## Index
Data Item Description | Worksheet Hyperlink
Beams | Click here to access worksheet
Columns | Click here to access worksheet
Walls | Click here to access worksheet
Slabs | Click here to access worksheet
Materials by Element Type | Click here to access worksheet
Total Embodied Flows | Click here to access worksheet
Total Embodied Flows per NFA | Click here to access worksheet
Embodied Flows By Element Type | Click here to access worksheet
© James Helal 2021

## Beams
| Story | Label | Section | Structural_Element_Type | Material | Cross_Section_Type | Width_(mm) | Depth_(mm) | Area_(cm^2) | Length_(mm) | Volume_(m^3) | Mass_(kg) | Long._Rebar_Material | Long._Rebar_Volume_(mm^3) | Long._Rebar_Mass_(kg) | Tran._Rebar_Material | Tran._Rebar_Volume_(mm^3) | Tran._Rebar_Mass_(kg)
0 | Story1 | B1 | 40 MPa RC Beam (30 cm x 25 cm) | Beam | 40MPa | Concrete Rectangular | 250 | 300 | 750 | 6712.5 | 0.5 | 1231.65 | G300E | 3215592.61 | 25.23 | G300E | 1350739.29 | 10.6
1 | Story1 | B10 | 40 MPa RC Beam (30 cm x 25 cm) | Beam | 40MPa | Concrete Rectangular | 250 | 300 | 750 | 6712.5 | 0.5 | 1231.65 | G300E | 2891561.93 | 22.69 | G300E | 887880.68 | 6.97
2 | Story1 | B100 | 40 MPa RC Beam (30 cm x 25 cm) | Beam | 40MPa | Concrete Rectangular | 250 | 300 | 750 | 6712.5 | 0.5 | 1231.65 | G300E | 3540233.52 | 27.78 | G300E | 848522.85 | 6.66
3 | Story1 | B101 | 40 MPa RC Beam (30 cm x 25 cm) | Beam | 40MPa | Concrete Rectangular | 250 | 300 | 750 | 6712.5 | 0.5 | 1231.65 | G300E | 3926812.5 | 30.81 | G300E | 882222.04 | 6.92
4 | Story1 | B102 | 40 MPa RC Beam (30 cm x 25 cm) | Beam | 40MPa | Concrete Rectangular | 250 | 300 | 750 | 6712.5 | 0.5 | 1231.65 | G300E | 3479210.8 | 27.3 | G300E | 848522.85 | 6.66
5 | Story1 | B103 | 40 MPa RC Beam (30 cm x 25 cm) | Beam | 40MPa | Concrete Rectangular | 250 | 300 | 750 | 6712.5 | 0.5 | 1231.65 | G300E | 4019872.16 | 31.54 | G300E | 888235.83 | 6.97
6 | Story1 | B104 | 40 MPa RC Beam (30 cm x 25 cm) | Beam | 40MPa | Concrete Rectangular | 250 | 300 | 750 | 6712.5 | 0.5 | 1231.65 | G300E | 4008277.84 | 31.45 | G300E | 887758.94 | 6.97
7 | Story1 | B105 | 40 MPa RC Beam (30 cm x 25 cm) | Beam | 40MPa | Concrete Rectangular | 250 | 300 | 750 | 6712.5 | 0.5 | 1231.65 | G300E | 3164028.41 | 24.83 | G300E | 1431441.54 | 11.23
8 | Story1 | B106 | 40 MPa RC Beam (30 cm x 25 cm) | Beam | 40MPa | Concrete Rectangular | 250 | 300 | 750 | 6712.5 | 0.5 | 1231.65 | G300E | 3215592.61 | 25.23 | G300E | 1350739.29 | 10.6
9 | Story1 | B107 | 40 MPa RC Beam (30 cm x 25 cm) | Beam | 40MPa | Concrete Rectangular | 250 | 300 | 750 | 6712.5 | 0.5 | 1231.65 | G300E | 2888510.8 | 22.66 | G300E | 1352263.64 | 10.61
10 | Story1 | B108 | 40 MPa RC Beam (30 cm x 25 cm) | Beam | 40MPa | Concrete Rectangular | 250 | 300 | 750 | 6712.5 | 0.5 | 1231.65 | G300E | 2915971.02 | 22.88 | G300E | 1232048.86 | 9.67
11 | Story1 | B109 | 40 MPa RC Beam (30 cm x 25 cm) | Beam | 40MPa | Concrete Rectangular | 250 | 300 | 750 | 6712.5 | 0.5 | 1231.65 | G300E | 2910784.09 | 22.84 | G300E | 1228387.5 | 9.64
12 | Story1 | B11 | 40 MPa RC Beam (30 cm x 25 cm) | Beam | 40MPa | Concrete Rectangular | 250 | 300 | 750 | 6712.5 | 0.5 | 1231.65 | G300E | 3927727.84 | 30.82 | G300E | 882222.96 | 6.92
13 | Story1 | B110 | 40 MPa RC Beam (30 cm x 25 cm) | Beam | 40MPa | Concrete Rectangular | 250 | 300 | 750 | 6712.5 | 0.5 | 1231.65 | G300E | 2915971.02 | 22.88 | G300E | 1232048.86 | 9.67
14 | Story1 | B111 | 40 MPa RC Beam (30 cm x 25 cm) | Beam | 40MPa | Concrete Rectangular | 250 | 300 | 750 | 6712.5 | 0.5 | 1231.65 | G300E | 2890341.48 | 22.68 | G300E | 1350432.95 | 10.6
15 | Story1 | B112 | 40 MPa RC Beam (30 cm x 25 cm) | Beam | 40MPa | Concrete Rectangular | 250 | 300 | 750 | 6712.5 | 0.5 | 1231.65 | G300E | 3244883.52 | 25.46 | G300E | 1405659.13 | 11.03
16 | Story1 | B12 | 40 MPa RC Beam (30 cm x 25 cm) | Beam | 40MPa | Concrete Rectangular | 250 | 300 | 750 | 6712.5 | 0.5 | 1231.65 | G300E | 2863186.36 | 22.47 | G300E | 1237540.91 | 9.71
17 | Story1 | B13 | 40 MPa RC Beam (30 cm x 25 cm) | Beam | 40MPa | Concrete Rectangular | 250 | 300 | 750 | 6712.5 | 0.5 | 1231.65 | G300E | 4043060.8 | 31.72 | G300E | 891056 | 6.99
18 | Story1 | B14 | 40 MPa RC Beam (30 cm x 25 cm) | Beam | 40MPa | Concrete Rectangular | 250 | 300 | 750 | 6712.5 | 0.5 | 1231.65 | G300E | 3205828.98 | 25.15 | G300E | 1006571.11 | 7.9
19 | Story1 | B15 | 40 MPa RC Beam (30 cm x 25 cm) | Beam | 40MPa | Concrete Rectangular | 250 | 300 | 750 | 6712.5 | 0.5 | 1231.65 | G300E | 3205828.98 | 25.15 | G300E | 1006571.11 | 7.9
20 | Story1 | B16 | 40 MPa RC Beam (30 cm x 25 cm) | Beam | 40MPa | Concrete Rectangular | 250 | 300 | 750 | 6712.5 | 0.5 | 1231.65 | G300E | 2889426.14 | 22.67 | G300E | 1352263.64 | 10.61
21 | Story1 | B17 | 40 MPa RC Beam (30 cm x 25 cm) | Beam | 40MPa | Concrete Rectangular | 250 | 300 | 750 | 6712.5 | 0.5 | 1231.65 | G300E | 4043060.8 | 31.72 | G300E | 891056 | 6.99
22 | Story1 | B18 | 40 MPa RC Beam (30 cm x 25 cm) | Beam | 40MPa | Concrete Rectangular | 250 | 300 | 750 | 6712.5 | 0.5 | 1231.65 | G300E | 3502704.55 | 27.48 | G300E | 848522.85 | 6.66
23 | Story1 | B19 | 40 MPa RC Beam (30 cm x 25 cm) | Beam | 40MPa | Concrete Rectangular | 250 | 300 | 750 | 6712.5 | 0.5 | 1231.65 | G300E | 3502704.55 | 27.48 | G300E | 848522.85 | 6.66
24 | Story1 | B2 | 40 MPa RC Beam (30 cm x 25 cm) | Beam | 40MPa | Concrete Rectangular | 250 | 300 | 750 | 6712.5 | 0.5 | 1231.65 | G300E | 3205828.98 | 25.15 | G300E | 1350739.29 | 10.6
25 | Story1 | B20 | 40 MPa RC Beam (30 cm x 25 cm) | Beam | 40MPa | Concrete Rectangular | 250 | 300 | 750 | 6712.5 | 0.5 | 1231.65 | G300E | 3398965.91 | 26.67 | G300E | 504354.67 | 3.96
26 | Story1 | B21 | 40 MPa RC Beam (30 cm x 25 cm) | Beam | 40MPa | Concrete Rectangular | 250 | 300 | 750 | 6712.5 | 0.5 | 1231.65 | G300E | 3540233.52 | 27.78 | G300E | 848522.85 | 6.66
27 | Story1 | B22 | 40 MPa RC Beam (30 cm x 25 cm) | Beam | 40MPa | Concrete Rectangular | 250 | 300 | 750 | 6712.5 | 0.5 | 1231.65 | G300E | 3434664.2 | 26.95 | G300E | 848522.85 | 6.66
28 | Story1 | B23 | 40 MPa RC Beam (30 cm x 25 cm) | Beam | 40MPa | Concrete Rectangular | 250 | 300 | 750 | 6712.5 | 0.5 | 1231.65 | G300E | 3533826.14 | 27.73 | G300E | 848522.85 | 6.66
29 | Story1 | B24 | 40 MPa RC Beam (30 cm x 25 cm) | Beam | 40MPa | Concrete Rectangular | 250 | 300 | 750 | 6712.5 | 0.5 | 1231.65 | G300E | 3362352.27 | 26.38 | G300E | 848522.85 | 6.66
30 | Story1 | B25 | 40 MPa RC Beam (30 cm x 25 cm) | Beam | 40MPa | Concrete Rectangular | 250 | 300 | 750 | 6712.5 | 0.5 | 1231.65 | G300E | 3540233.52 | 27.78 | G300E | 848522.85 | 6.66
31 | Story1 | B26 | 40 MPa RC Beam (30 cm x 25 cm) | Beam | 40MPa | Concrete Rectangular | 250 | 300 | 750 | 6712.5 | 0.5 | 1231.65 | G300E | 3398965.91 | 26.67 | G300E | 504354.67 | 3.96
32 | Story1 | B27 | 40 MPa RC Beam (30 cm x 25 cm) | Beam | 40MPa | Concrete Rectangular | 250 | 300 | 750 | 6712.5 | 0.5 | 1231.65 | G300E | 3502704.55 | 27.48 | G300E | 848522.85 | 6.66
33 | Story1 | B28 | 40 MPa RC Beam (30 cm x 25 cm) | Beam | 40MPa | Concrete Rectangular | 250 | 300 | 750 | 6712.5 | 0.5 | 1231.65 | G300E | 3502704.55 | 27.48 | G300E | 848522.85 | 6.66
34 | Story1 | B29 | 40 MPa RC Beam (30 cm x 25 cm) | Beam | 40MPa | Concrete Rectangular | 250 | 300 | 750 | 6712.5 | 0.5 | 1231.65 | G300E | 4043060.8 | 31.72 | G300E | 891056 | 6.99
35 | Story1 | B3 | 40 MPa RC Beam (30 cm x 25 cm) | Beam | 40MPa | Concrete Rectangular | 250 | 300 | 750 | 6712.5 | 0.5 | 1231.65 | G300E | 4043060.8 | 31.72 | G300E | 891056 | 6.99
36 | Story1 | B30 | 40 MPa RC Beam (30 cm x 25 cm) | Beam | 40MPa | Concrete Rectangular | 250 | 300 | 750 | 6712.5 | 0.5 | 1231.65 | G300E | 2863186.36 | 22.47 | G300E | 1237540.91 | 9.71
37 | Story1 | B31 | 40 MPa RC Beam (30 cm x 25 cm) | Beam | 40MPa | Concrete Rectangular | 250 | 300 | 750 | 6712.5 | 0.5 | 1231.65 | G300E | 2915971.02 | 22.88 | G300E | 1232048.86 | 9.67
38 | Story1 | B32 | 40 MPa RC Beam (30 cm x 25 cm) | Beam | 40MPa | Concrete Rectangular | 250 | 300 | 750 | 6712.5 | 0.5 | 1231.65 | G300E | 3927727.84 | 30.82 | G300E | 882222.96 | 6.92
39 | Story1 | B33 | 40 MPa RC Beam (30 cm x 25 cm) | Beam | 40MPa | Concrete Rectangular | 250 | 300 | 750 | 6712.5 | 0.5 | 1231.65 | G300E | 3540233.52 | 27.78 | G300E | 848522.85 | 6.66
40 | Story1 | B34 | 40 MPa RC Beam (30 cm x 25 cm) | Beam | 40MPa | Concrete Rectangular | 250 | 300 | 750 | 6712.5 | 0.5 | 1231.65 | G300E | 3398965.91 | 26.67 | G300E | 848522.85 | 6.66
41 | Story1 | B35 | 40 MPa RC Beam (30 cm x 25 cm) | Beam | 40MPa | Concrete Rectangular | 250 | 300 | 750 | 6712.5 | 0.5 | 1231.65 | G300E | 3503314.77 | 27.49 | G300E | 160186.49 | 1.26
42 | Story1 | B36 | 40 MPa RC Beam (30 cm x 25 cm) | Beam | 40MPa | Concrete Rectangular | 250 | 300 | 750 | 6712.5 | 0.5 | 1231.65 | G300E | 3503314.77 | 27.49 | G300E | 848522.85 | 6.66
43 | Story1 | B37 | 40 MPa RC Beam (30 cm x 25 cm) | Beam | 40MPa | Concrete Rectangular | 250 | 300 | 750 | 7200 | 0.54 | 1321.1 | G300E | 3953113.04 | 31.02 | G300E | 1431705.91 | 11.23
44 | Story1 | B38 | 40 MPa RC Beam (30 cm x 25 cm) | Beam | 40MPa | Concrete Rectangular | 250 | 300 | 750 | 6712.5 | 0.5 | 1231.65 | G300E | 3273869.32 | 25.69 | G300E | 848522.85 | 6.66
45 | Story1 | B39 | 40 MPa RC Beam (30 cm x 25 cm) | Beam | 40MPa | Concrete Rectangular | 250 | 300 | 750 | 7200 | 0.54 | 1321.1 | G300E | 3879234.78 | 30.44 | G300E | 1431705.91 | 11.23
46 | Story1 | B4 | 40 MPa RC Beam (30 cm x 25 cm) | Beam | 40MPa | Concrete Rectangular | 250 | 300 | 750 | 6712.5 | 0.5 | 1231.65 | G300E | 2863186.36 | 22.47 | G300E | 1352263.64 | 10.61
47 | Story1 | B40 | 40 MPa RC Beam (30 cm x 25 cm) | Beam | 40MPa | Concrete Rectangular | 250 | 300 | 750 | 6712.5 | 0.5 | 1231.65 | G300E | 3503314.77 | 27.49 | G300E | 504354.67 | 3.96
48 | Story1 | B41 | 40 MPa RC Beam (30 cm x 25 cm) | Beam | 40MPa | Concrete Rectangular | 250 | 300 | 750 | 6712.5 | 0.5 | 1231.65 | G300E | 3503314.77 | 27.49 | G300E | 504354.67 | 3.96
49 | Story1 | B42 | 40 MPa RC Beam (30 cm x 25 cm) | Beam | 40MPa | Concrete Rectangular | 250 | 300 | 750 | 6712.5 | 0.5 | 1231.65 | G300E | 3398965.91 | 26.67 | G300E | 504354.67 | 3.96
50 | Story1 | B43 | 40 MPa RC Beam (30 cm x 25 cm) | Beam | 40MPa | Concrete Rectangular | 250 | 300 | 750 | 6712.5 | 0.5 | 1231.65 | G300E | 3540233.52 | 27.78 | G300E | 848522.85 | 6.66
51 | Story1 | B44 | 40 MPa RC Beam (30 cm x 25 cm) | Beam | 40MPa | Concrete Rectangular | 250 | 300 | 750 | 6712.5 | 0.5 | 1231.65 | G300E | 3927727.84 | 30.82 | G300E | 882222.96 | 6.92
52 | Story1 | B45 | 40 MPa RC Beam (30 cm x 25 cm) | Beam | 40MPa | Concrete Rectangular | 250 | 300 | 750 | 6712.5 | 0.5 | 1231.65 | G300E | 2891561.93 | 22.69 | G300E | 887880.68 | 6.97
53 | Story1 | B46 | 40 MPa RC Beam (30 cm x 25 cm) | Beam | 40MPa | Concrete Rectangular | 250 | 300 | 750 | 6712.5 | 0.5 | 1231.65 | G300E | 2911394.32 | 22.84 | G300E | 884219.32 | 6.94
54 | Story1 | B47 | 40 MPa RC Beam (30 cm x 25 cm) | Beam | 40MPa | Concrete Rectangular | 250 | 300 | 750 | 6712.5 | 0.5 | 1231.65 | G300E | 3935050.57 | 30.88 | G300E | 881736.91 | 6.92
55 | Story1 | B48 | 40 MPa RC Beam (30 cm x 25 cm) | Beam | 40MPa | Concrete Rectangular | 250 | 300 | 750 | 6712.5 | 0.5 | 1231.65 | G300E | 3533826.14 | 27.73 | G300E | 848522.85 | 6.66
56 | Story1 | B49 | 40 MPa RC Beam (30 cm x 25 cm) | Beam | 40MPa | Concrete Rectangular | 250 | 300 | 750 | 6712.5 | 0.5 | 1231.65 | G300E | 3362352.27 | 26.38 | G300E | 848522.85 | 6.66
57 | Story1 | B5 | 40 MPa RC Beam (30 cm x 25 cm) | Beam | 40MPa | Concrete Rectangular | 250 | 300 | 750 | 6712.5 | 0.5 | 1231.65 | G300E | 3927727.84 | 30.82 | G300E | 882222.96 | 6.92
58 | Story1 | B50 | 40 MPa RC Beam (30 cm x 25 cm) | Beam | 40MPa | Concrete Rectangular | 250 | 300 | 750 | 6712.5 | 0.5 | 1231.65 | G300E | 3273869.32 | 25.69 | G300E | 848522.85 | 6.66
59 | Story1 | B51 | 40 MPa RC Beam (30 cm x 25 cm) | Beam | 40MPa | Concrete Rectangular | 250 | 300 | 750 | 7200 | 0.54 | 1321.1 | G300E | 3878921.74 | 30.44 | G300E | 1431705.91 | 11.23
60 | Story1 | B55 | 40 MPa RC Beam (30 cm x 25 cm) | Beam | 40MPa | Concrete Rectangular | 250 | 300 | 750 | 6712.5 | 0.5 | 1231.65 | G300E | 3616578.26 | 28.38 | G300E | 1334767.49 | 10.47
61 | Story1 | B56 | 40 MPa RC Beam (30 cm x 25 cm) | Beam | 40MPa | Concrete Rectangular | 250 | 300 | 750 | 6712.5 | 0.5 | 1231.65 | G300E | 3274174.43 | 25.69 | G300E | 848522.85 | 6.66
62 | Story1 | B57 | 40 MPa RC Beam (30 cm x 25 cm) | Beam | 40MPa | Concrete Rectangular | 250 | 300 | 750 | 6712.5 | 0.5 | 1231.65 | G300E | 3362657.39 | 26.38 | G300E | 848522.85 | 6.66
63 | Story1 | B58 | 40 MPa RC Beam (30 cm x 25 cm) | Beam | 40MPa | Concrete Rectangular | 250 | 300 | 750 | 6712.5 | 0.5 | 1231.65 | G300E | 3534131.25 | 27.73 | G300E | 848522.85 | 6.66
64 | Story1 | B59 | 40 MPa RC Beam (30 cm x 25 cm) | Beam | 40MPa | Concrete Rectangular | 250 | 300 | 750 | 6712.5 | 0.5 | 1231.65 | G300E | 3935050.57 | 30.88 | G300E | 881735.08 | 6.92
65 | Story1 | B6 | 40 MPa RC Beam (30 cm x 25 cm) | Beam | 40MPa | Concrete Rectangular | 250 | 300 | 750 | 6712.5 | 0.5 | 1231.65 | G300E | 2891256.82 | 22.69 | G300E | 1232048.86 | 9.67
66 | Story1 | B60 | 40 MPa RC Beam (30 cm x 25 cm) | Beam | 40MPa | Concrete Rectangular | 250 | 300 | 750 | 6712.5 | 0.5 | 1231.65 | G300E | 2886680.11 | 22.65 | G300E | 884219.32 | 6.94
67 | Story1 | B61 | 40 MPa RC Beam (30 cm x 25 cm) | Beam | 40MPa | Concrete Rectangular | 250 | 300 | 750 | 6712.5 | 0.5 | 1231.65 | G300E | 2915971.02 | 22.88 | G300E | 1232048.86 | 9.67
68 | Story1 | B62 | 40 MPa RC Beam (30 cm x 25 cm) | Beam | 40MPa | Concrete Rectangular | 250 | 300 | 750 | 6712.5 | 0.5 | 1231.65 | G300E | 3935050.57 | 30.88 | G300E | 881736.91 | 6.92
69 | Story1 | B63 | 40 MPa RC Beam (30 cm x 25 cm) | Beam | 40MPa | Concrete Rectangular | 250 | 300 | 750 | 6712.5 | 0.5 | 1231.65 | G300E | 3540233.52 | 27.78 | G300E | 848522.85 | 6.66
70 | Story1 | B64 | 40 MPa RC Beam (30 cm x 25 cm) | Beam | 40MPa | Concrete Rectangular | 250 | 300 | 750 | 6712.5 | 0.5 | 1231.65 | G300E | 3434664.2 | 26.95 | G300E | 848522.85 | 6.66
71 | Story1 | B65 | 40 MPa RC Beam (30 cm x 25 cm) | Beam | 40MPa | Concrete Rectangular | 250 | 300 | 750 | 6712.5 | 0.5 | 1231.65 | G300E | 3503314.77 | 27.49 | G300E | 848522.85 | 6.66
72 | Story1 | B66 | 40 MPa RC Beam (30 cm x 25 cm) | Beam | 40MPa | Concrete Rectangular | 250 | 300 | 750 | 7200 | 0.54 | 1321.1 | G300E | 3953113.04 | 31.02 | G300E | 1431705.91 | 11.23
73 | Story1 | B67 | 40 MPa RC Beam (30 cm x 25 cm) | Beam | 40MPa | Concrete Rectangular | 250 | 300 | 750 | 6712.5 | 0.5 | 1231.65 | G300E | 3685454.35 | 28.92 | G300E | 1334767.49 | 10.47
74 | Story1 | B69 | 40 MPa RC Beam (30 cm x 25 cm) | Beam | 40MPa | Concrete Rectangular | 250 | 300 | 750 | 6712.5 | 0.5 | 1231.65 | G300E | 3545367.39 | 27.82 | G300E | 1309230.52 | 10.27
75 | Story1 | B7 | 40 MPa RC Beam (30 cm x 25 cm) | Beam | 40MPa | Concrete Rectangular | 250 | 300 | 750 | 6712.5 | 0.5 | 1231.65 | G300E | 3935050.57 | 30.88 | G300E | 881736.91 | 6.92
76 | Story1 | B70 | 40 MPa RC Beam (30 cm x 25 cm) | Beam | 40MPa | Concrete Rectangular | 250 | 300 | 750 | 6712.5 | 0.5 | 1231.65 | G300E | 3602861.41 | 28.27 | G300E | 1309230.52 | 10.27
77 | Story1 | B71 | 40 MPa RC Beam (30 cm x 25 cm) | Beam | 40MPa | Concrete Rectangular | 250 | 300 | 750 | 6712.5 | 0.5 | 1231.65 | G300E | 3480126.14 | 27.31 | G300E | 848522.85 | 6.66
78 | Story1 | B72 | 40 MPa RC Beam (30 cm x 25 cm) | Beam | 40MPa | Concrete Rectangular | 250 | 300 | 750 | 6712.5 | 0.5 | 1231.65 | G300E | 3434359.09 | 26.95 | G300E | 848522.85 | 6.66
79 | Story1 | B73 | 40 MPa RC Beam (30 cm x 25 cm) | Beam | 40MPa | Concrete Rectangular | 250 | 300 | 750 | 6712.5 | 0.5 | 1231.65 | G300E | 3539928.41 | 27.78 | G300E | 848522.85 | 6.66
80 | Story1 | B74 | 40 MPa RC Beam (30 cm x 25 cm) | Beam | 40MPa | Concrete Rectangular | 250 | 300 | 750 | 6712.5 | 0.5 | 1231.65 | G300E | 3935660.8 | 30.88 | G300E | 881772.61 | 6.92
81 | Story1 | B75 | 40 MPa RC Beam (30 cm x 25 cm) | Beam | 40MPa | Concrete Rectangular | 250 | 300 | 750 | 6712.5 | 0.5 | 1231.65 | G300E | 2890951.7 | 22.68 | G300E | 1232048.86 | 9.67
82 | Story1 | B76 | 40 MPa RC Beam (30 cm x 25 cm) | Beam | 40MPa | Concrete Rectangular | 250 | 300 | 750 | 6712.5 | 0.5 | 1231.65 | G300E | 2889426.14 | 22.67 | G300E | 1352263.64 | 10.61
83 | Story1 | B77 | 40 MPa RC Beam (30 cm x 25 cm) | Beam | 40MPa | Concrete Rectangular | 250 | 300 | 750 | 6712.5 | 0.5 | 1231.65 | G300E | 3927727.84 | 30.82 | G300E | 882222.96 | 6.92
84 | Story1 | B78 | 40 MPa RC Beam (30 cm x 25 cm) | Beam | 40MPa | Concrete Rectangular | 250 | 300 | 750 | 6712.5 | 0.5 | 1231.65 | G300E | 3502704.55 | 27.48 | G300E | 848522.85 | 6.66
85 | Story1 | B79 | 40 MPa RC Beam (30 cm x 25 cm) | Beam | 40MPa | Concrete Rectangular | 250 | 300 | 750 | 6712.5 | 0.5 | 1231.65 | G300E | 3398965.91 | 26.67 | G300E | 848522.85 | 6.66
86 | Story1 | B8 | 40 MPa RC Beam (30 cm x 25 cm) | Beam | 40MPa | Concrete Rectangular | 250 | 300 | 750 | 6712.5 | 0.5 | 1231.65 | G300E | 2886680.11 | 22.65 | G300E | 1228387.5 | 9.64
87 | Story1 | B80 | 40 MPa RC Beam (30 cm x 25 cm) | Beam | 40MPa | Concrete Rectangular | 250 | 300 | 750 | 6712.5 | 0.5 | 1231.65 | G300E | 3398965.91 | 26.67 | G300E | 848522.85 | 6.66
88 | Story1 | B81 | 40 MPa RC Beam (30 cm x 25 cm) | Beam | 40MPa | Concrete Rectangular | 250 | 300 | 750 | 6712.5 | 0.5 | 1231.65 | G300E | 3503314.77 | 27.49 | G300E | 848522.85 | 6.66
89 | Story1 | B82 | 40 MPa RC Beam (30 cm x 25 cm) | Beam | 40MPa | Concrete Rectangular | 250 | 300 | 750 | 6712.5 | 0.5 | 1231.65 | G300E | 3434969.32 | 26.95 | G300E | 848522.85 | 6.66
90 | Story1 | B83 | 40 MPa RC Beam (30 cm x 25 cm) | Beam | 40MPa | Concrete Rectangular | 250 | 300 | 750 | 6712.5 | 0.5 | 1231.65 | G300E | 3273869.32 | 25.69 | G300E | 848522.85 | 6.66
91 | Story1 | B84 | 40 MPa RC Beam (30 cm x 25 cm) | Beam | 40MPa | Concrete Rectangular | 250 | 300 | 750 | 6712.5 | 0.5 | 1231.65 | G300E | 3361742.05 | 26.38 | G300E | 848522.85 | 6.66
92 | Story1 | B85 | 40 MPa RC Beam (30 cm x 25 cm) | Beam | 40MPa | Concrete Rectangular | 250 | 300 | 750 | 6712.5 | 0.5 | 1231.65 | G300E | 3477380.11 | 27.28 | G300E | 160186.49 | 1.26
93 | Story1 | B86 | 40 MPa RC Beam (30 cm x 25 cm) | Beam | 40MPa | Concrete Rectangular | 250 | 300 | 750 | 6712.5 | 0.5 | 1231.65 | G300E | 3384930.68 | 26.56 | G300E | 848522.85 | 6.66
94 | Story1 | B87 | 40 MPa RC Beam (30 cm x 25 cm) | Beam | 40MPa | Concrete Rectangular | 250 | 300 | 750 | 6712.5 | 0.5 | 1231.65 | G300E | 3377913.07 | 26.5 | G300E | 504354.67 | 3.96
95 | Story1 | B88 | 40 MPa RC Beam (30 cm x 25 cm) | Beam | 40MPa | Concrete Rectangular | 250 | 300 | 750 | 6712.5 | 0.5 | 1231.65 | G300E | 3480736.36 | 27.31 | G300E | 848522.85 | 6.66
96 | Story1 | B89 | 40 MPa RC Beam (30 cm x 25 cm) | Beam | 40MPa | Concrete Rectangular | 250 | 300 | 750 | 6712.5 | 0.5 | 1231.65 | G300E | 3927117.61 | 30.81 | G300E | 882219.3 | 6.92
97 | Story1 | B9 | 40 MPa RC Beam (30 cm x 25 cm) | Beam | 40MPa | Concrete Rectangular | 250 | 300 | 750 | 6712.5 | 0.5 | 1231.65 | G300E | 3935050.57 | 30.88 | G300E | 881736.91 | 6.92
98 | Story1 | B90 | 40 MPa RC Beam (30 cm x 25 cm) | Beam | 40MPa | Concrete Rectangular | 250 | 300 | 750 | 6712.5 | 0.5 | 1231.65 | G300E | 2864101.7 | 22.47 | G300E | 1350432.95 | 10.6
99 | Story1 | B91 | 40 MPa RC Beam (30 cm x 25 cm) | Beam | 40MPa | Concrete Rectangular | 250 | 300 | 750 | 6712.5 | 0.5 | 1231.65 | G300E | 3215592.61 | 25.23 | G300E | 1350739.29 | 10.6
100 | Story1 | B92 | 40 MPa RC Beam (30 cm x 25 cm) | Beam | 40MPa | Concrete Rectangular | 250 | 300 | 750 | 6712.5 | 0.5 | 1231.65 | G300E | 4043060.8 | 31.72 | G300E | 891056 | 6.99
101 | Story1 | B93 | 40 MPa RC Beam (30 cm x 25 cm) | Beam | 40MPa | Concrete Rectangular | 250 | 300 | 750 | 6712.5 | 0.5 | 1231.65 | G300E | 4043060.8 | 31.72 | G300E | 891056 | 6.99
102 | Story1 | B94 | 40 MPa RC Beam (30 cm x 25 cm) | Beam | 40MPa | Concrete Rectangular | 250 | 300 | 750 | 6712.5 | 0.5 | 1231.65 | G300E | 3502704.55 | 27.48 | G300E | 848522.85 | 6.66
103 | Story1 | B95 | 40 MPa RC Beam (30 cm x 25 cm) | Beam | 40MPa | Concrete Rectangular | 250 | 300 | 750 | 6712.5 | 0.5 | 1231.65 | G300E | 3927727.84 | 30.82 | G300E | 882222.96 | 6.92
104 | Story1 | B96 | 40 MPa RC Beam (30 cm x 25 cm) | Beam | 40MPa | Concrete Rectangular | 250 | 300 | 750 | 6712.5 | 0.5 | 1231.65 | G300E | 3540233.52 | 27.78 | G300E | 848522.85 | 6.66
105 | Story1 | B97 | 40 MPa RC Beam (30 cm x 25 cm) | Beam | 40MPa | Concrete Rectangular | 250 | 300 | 750 | 6712.5 | 0.5 | 1231.65 | G300E | 3935050.57 | 30.88 | G300E | 881735.08 | 6.92
106 | Story1 | B98 | 40 MPa RC Beam (30 cm x 25 cm) | Beam | 40MPa | Concrete Rectangular | 250 | 300 | 750 | 6712.5 | 0.5 | 1231.65 | G300E | 3534131.25 | 27.73 | G300E | 848522.85 | 6.66
107 | Story1 | B99 | 40 MPa RC Beam (30 cm x 25 cm) | Beam | 40MPa | Concrete Rectangular | 250 | 300 | 750 | 6712.5 | 0.5 | 1231.65 | G300E | 3935660.8 | 30.88 | G300E | 881771.7 | 6.92
108 | Story10 | B1 | 40 MPa RC Beam (37.5 cm x 25 cm) | Beam | 40MPa | Concrete Rectangular | 250 | 375 | 937.5 | 6762.5 | 0.63 | 1551.03 | G300E | 4239472.73 | 33.26 | G300E | 2578439.04 | 20.23
109 | Story10 | B10 | 40 MPa RC Beam (37.5 cm x 25 cm) | Beam | 40MPa | Concrete Rectangular | 250 | 375 | 937.5 | 6762.5 | 0.63 | 1551.03 | G300E | 3542013.07 | 27.79 | G300E | 2530985.89 | 19.86
110 | Story10 | B100 | 40 MPa RC Beam (37.5 cm x 25 cm) | Beam | 40MPa | Concrete Rectangular | 250 | 375 | 937.5 | 6762.5 | 0.63 | 1551.03 | G300E | 4967363.64 | 38.98 | G300E | 1275405.96 | 10.01
111 | Story10 | B101 | 40 MPa RC Beam (37.5 cm x 25 cm) | Beam | 40MPa | Concrete Rectangular | 250 | 375 | 937.5 | 6762.5 | 0.63 | 1551.03 | G300E | 5253540.34 | 41.22 | G300E | 1944617.58 | 15.26
112 | Story10 | B102 | 40 MPa RC Beam (37.5 cm x 25 cm) | Beam | 40MPa | Concrete Rectangular | 250 | 375 | 937.5 | 6762.5 | 0.63 | 1551.03 | G300E | 4921255.68 | 38.61 | G300E | 1301594.13 | 10.21
113 | Story10 | B103 | 40 MPa RC Beam (37.5 cm x 25 cm) | Beam | 40MPa | Concrete Rectangular | 250 | 375 | 937.5 | 6762.5 | 0.63 | 1551.03 | G300E | 5319013.64 | 41.73 | G300E | 1919315.84 | 15.06
114 | Story10 | B104 | 40 MPa RC Beam (37.5 cm x 25 cm) | Beam | 40MPa | Concrete Rectangular | 250 | 375 | 937.5 | 6762.5 | 0.63 | 1551.03 | G300E | 5536028.41 | 43.44 | G300E | 1408903.48 | 11.05
115 | Story10 | B105 | 40 MPa RC Beam (37.5 cm x 25 cm) | Beam | 40MPa | Concrete Rectangular | 250 | 375 | 937.5 | 6762.5 | 0.63 | 1551.03 | G300E | 3886285.8 | 30.49 | G300E | 2848324.27 | 22.35
116 | Story10 | B106 | 40 MPa RC Beam (37.5 cm x 25 cm) | Beam | 40MPa | Concrete Rectangular | 250 | 375 | 937.5 | 6762.5 | 0.63 | 1551.03 | G300E | 4239165.34 | 33.26 | G300E | 2578439.04 | 20.23
117 | Story10 | B107 | 40 MPa RC Beam (37.5 cm x 25 cm) | Beam | 40MPa | Concrete Rectangular | 250 | 375 | 937.5 | 6762.5 | 0.63 | 1551.03 | G300E | 4081783.52 | 32.03 | G300E | 2582626.8 | 20.26
118 | Story10 | B108 | 40 MPa RC Beam (37.5 cm x 25 cm) | Beam | 40MPa | Concrete Rectangular | 250 | 375 | 937.5 | 6762.5 | 0.63 | 1551.03 | G300E | 4072254.55 | 31.95 | G300E | 2530985.89 | 19.86
119 | Story10 | B109 | 40 MPa RC Beam (37.5 cm x 25 cm) | Beam | 40MPa | Concrete Rectangular | 250 | 375 | 937.5 | 6762.5 | 0.63 | 1551.03 | G300E | 4043360.23 | 31.73 | G300E | 2445724.21 | 19.19
120 | Story10 | B11 | 40 MPa RC Beam (37.5 cm x 25 cm) | Beam | 40MPa | Concrete Rectangular | 250 | 375 | 937.5 | 6762.5 | 0.63 | 1551.03 | G300E | 5253847.73 | 41.22 | G300E | 1401259.93 | 10.99
121 | Story10 | B110 | 40 MPa RC Beam (37.5 cm x 25 cm) | Beam | 40MPa | Concrete Rectangular | 250 | 375 | 937.5 | 6762.5 | 0.63 | 1551.03 | G300E | 4072254.55 | 31.95 | G300E | 2530985.89 | 19.86
122 | Story10 | B111 | 40 MPa RC Beam (37.5 cm x 25 cm) | Beam | 40MPa | Concrete Rectangular | 250 | 375 | 937.5 | 6762.5 | 0.63 | 1551.03 | G300E | 4081168.75 | 32.02 | G300E | 2582626.8 | 20.26
123 | Story10 | B112 | 40 MPa RC Beam (37.5 cm x 25 cm) | Beam | 40MPa | Concrete Rectangular | 250 | 375 | 937.5 | 6762.5 | 0.63 | 1551.03 | G300E | 4222873.86 | 33.13 | G300E | 2849246.43 | 22.36
124 | Story10 | B12 | 40 MPa RC Beam (37.5 cm x 25 cm) | Beam | 40MPa | Concrete Rectangular | 250 | 375 | 937.5 | 6762.5 | 0.63 | 1551.03 | G300E | 3552156.82 | 27.87 | G300E | 2582626.8 | 20.26
125 | Story10 | B13 | 40 MPa RC Beam (37.5 cm x 25 cm) | Beam | 40MPa | Concrete Rectangular | 250 | 375 | 937.5 | 6762.5 | 0.63 | 1551.03 | G300E | 5331309.09 | 41.83 | G300E | 1410733.96 | 11.07
126 | Story10 | B14 | 40 MPa RC Beam (37.5 cm x 25 cm) | Beam | 40MPa | Concrete Rectangular | 250 | 375 | 937.5 | 6762.5 | 0.63 | 1551.03 | G300E | 3910261.93 | 30.68 | G300E | 2578439.04 | 20.23
127 | Story10 | B15 | 40 MPa RC Beam (37.5 cm x 25 cm) | Beam | 40MPa | Concrete Rectangular | 250 | 375 | 937.5 | 6762.5 | 0.63 | 1551.03 | G300E | 3910261.93 | 30.68 | G300E | 2578439.04 | 20.23
128 | Story10 | B16 | 40 MPa RC Beam (37.5 cm x 25 cm) | Beam | 40MPa | Concrete Rectangular | 250 | 375 | 937.5 | 6762.5 | 0.63 | 1551.03 | G300E | 4082090.91 | 32.03 | G300E | 2582626.8 | 20.26
129 | Story10 | B17 | 40 MPa RC Beam (37.5 cm x 25 cm) | Beam | 40MPa | Concrete Rectangular | 250 | 375 | 937.5 | 6762.5 | 0.63 | 1551.03 | G300E | 5331309.09 | 41.83 | G300E | 1954191.9 | 15.33
130 | Story10 | B18 | 40 MPa RC Beam (37.5 cm x 25 cm) | Beam | 40MPa | Concrete Rectangular | 250 | 375 | 937.5 | 6762.5 | 0.63 | 1551.03 | G300E | 4946461.36 | 38.81 | G300E | 1309118.95 | 10.27
131 | Story10 | B19 | 40 MPa RC Beam (37.5 cm x 25 cm) | Beam | 40MPa | Concrete Rectangular | 250 | 375 | 937.5 | 6762.5 | 0.63 | 1551.03 | G300E | 4739590.34 | 37.19 | G300E | 1855883.98 | 14.56
132 | Story10 | B2 | 40 MPa RC Beam (37.5 cm x 25 cm) | Beam | 40MPa | Concrete Rectangular | 250 | 375 | 937.5 | 6762.5 | 0.63 | 1551.03 | G300E | 3911798.86 | 30.69 | G300E | 2578439.04 | 20.23
133 | Story10 | B20 | 40 MPa RC Beam (37.5 cm x 25 cm) | Beam | 40MPa | Concrete Rectangular | 250 | 375 | 937.5 | 6762.5 | 0.63 | 1551.03 | G300E | 4867770.45 | 38.19 | G300E | 1306966.86 | 10.25
134 | Story10 | B21 | 40 MPa RC Beam (37.5 cm x 25 cm) | Beam | 40MPa | Concrete Rectangular | 250 | 375 | 937.5 | 6762.5 | 0.63 | 1551.03 | G300E | 4727294.89 | 37.09 | G300E | 1275628.43 | 10.01
135 | Story10 | B22 | 40 MPa RC Beam (37.5 cm x 25 cm) | Beam | 40MPa | Concrete Rectangular | 250 | 375 | 937.5 | 6762.5 | 0.63 | 1551.03 | G300E | 4952609.09 | 38.86 | G300E | 1313551.07 | 10.31
136 | Story10 | B23 | 40 MPa RC Beam (37.5 cm x 25 cm) | Beam | 40MPa | Concrete Rectangular | 250 | 375 | 937.5 | 6762.5 | 0.63 | 1551.03 | G300E | 4537637.5 | 35.6 | G300E | 1294450.85 | 10.16
137 | Story10 | B24 | 40 MPa RC Beam (37.5 cm x 25 cm) | Beam | 40MPa | Concrete Rectangular | 250 | 375 | 937.5 | 6762.5 | 0.63 | 1551.03 | G300E | 4779243.18 | 37.5 | G300E | 1313551.07 | 10.31
138 | Story10 | B25 | 40 MPa RC Beam (37.5 cm x 25 cm) | Beam | 40MPa | Concrete Rectangular | 250 | 375 | 937.5 | 6762.5 | 0.63 | 1551.03 | G300E | 4727294.89 | 37.09 | G300E | 1275622.67 | 10.01
139 | Story10 | B26 | 40 MPa RC Beam (37.5 cm x 25 cm) | Beam | 40MPa | Concrete Rectangular | 250 | 375 | 937.5 | 6762.5 | 0.63 | 1551.03 | G300E | 4679342.61 | 36.72 | G300E | 1307830.23 | 10.26
140 | Story10 | B27 | 40 MPa RC Beam (37.5 cm x 25 cm) | Beam | 40MPa | Concrete Rectangular | 250 | 375 | 937.5 | 6762.5 | 0.63 | 1551.03 | G300E | 4739590.34 | 37.19 | G300E | 1312424.89 | 10.3
141 | Story10 | B28 | 40 MPa RC Beam (37.5 cm x 25 cm) | Beam | 40MPa | Concrete Rectangular | 250 | 375 | 937.5 | 6762.5 | 0.63 | 1551.03 | G300E | 4739590.34 | 37.19 | G300E | 1312424.89 | 10.3
142 | Story10 | B29 | 40 MPa RC Beam (37.5 cm x 25 cm) | Beam | 40MPa | Concrete Rectangular | 250 | 375 | 937.5 | 6762.5 | 0.63 | 1551.03 | G300E | 5331309.09 | 41.83 | G300E | 1410737.42 | 11.07
143 | Story10 | B3 | 40 MPa RC Beam (37.5 cm x 25 cm) | Beam | 40MPa | Concrete Rectangular | 250 | 375 | 937.5 | 6762.5 | 0.63 | 1551.03 | G300E | 5557545.45 | 43.61 | G300E | 1410733.96 | 11.07
144 | Story10 | B30 | 40 MPa RC Beam (37.5 cm x 25 cm) | Beam | 40MPa | Concrete Rectangular | 250 | 375 | 937.5 | 6762.5 | 0.63 | 1551.03 | G300E | 3552156.82 | 27.87 | G300E | 2582626.8 | 20.26
145 | Story10 | B31 | 40 MPa RC Beam (37.5 cm x 25 cm) | Beam | 40MPa | Concrete Rectangular | 250 | 375 | 937.5 | 6762.5 | 0.63 | 1551.03 | G300E | 4072254.55 | 31.95 | G300E | 2530985.89 | 19.86
146 | Story10 | B32 | 40 MPa RC Beam (37.5 cm x 25 cm) | Beam | 40MPa | Concrete Rectangular | 250 | 375 | 937.5 | 6762.5 | 0.63 | 1551.03 | G300E | 5253847.73 | 41.22 | G300E | 1944719.02 | 15.26
147 | Story10 | B33 | 40 MPa RC Beam (37.5 cm x 25 cm) | Beam | 40MPa | Concrete Rectangular | 250 | 375 | 937.5 | 6762.5 | 0.63 | 1551.03 | G300E | 4967671.02 | 38.98 | G300E | 1275472.82 | 10.01
148 | Story10 | B34 | 40 MPa RC Beam (37.5 cm x 25 cm) | Beam | 40MPa | Concrete Rectangular | 250 | 375 | 937.5 | 6762.5 | 0.63 | 1551.03 | G300E | 4679342.61 | 36.72 | G300E | 2394748.41 | 18.79
149 | Story10 | B35 | 40 MPa RC Beam (37.5 cm x 25 cm) | Beam | 40MPa | Concrete Rectangular | 250 | 375 | 937.5 | 6762.5 | 0.63 | 1551.03 | G300E | 4844716.48 | 38.01 | G300E | 1277034.73 | 10.02
150 | Story10 | B36 | 40 MPa RC Beam (37.5 cm x 25 cm) | Beam | 40MPa | Concrete Rectangular | 250 | 375 | 937.5 | 6762.5 | 0.63 | 1551.03 | G300E | 4707314.77 | 36.94 | G300E | 1820493.82 | 14.28
151 | Story10 | B37 | 40 MPa RC Beam (37.5 cm x 25 cm) | Beam | 40MPa | Concrete Rectangular | 250 | 375 | 937.5 | 7200 | 0.68 | 1651.38 | G300E | 5559965.22 | 43.63 | G300E | 2001468.13 | 15.7
152 | Story10 | B38 | 40 MPa RC Beam (37.5 cm x 25 cm) | Beam | 40MPa | Concrete Rectangular | 250 | 375 | 937.5 | 6762.5 | 0.63 | 1551.03 | G300E | 4235784.09 | 33.24 | G300E | 2372797.57 | 18.62
153 | Story10 | B39 | 40 MPa RC Beam (37.5 cm x 25 cm) | Beam | 40MPa | Concrete Rectangular | 250 | 375 | 937.5 | 7200 | 0.68 | 1651.38 | G300E | 5449460.87 | 42.76 | G300E | 2001472.83 | 15.7
154 | Story10 | B4 | 40 MPa RC Beam (37.5 cm x 25 cm) | Beam | 40MPa | Concrete Rectangular | 250 | 375 | 937.5 | 6762.5 | 0.63 | 1551.03 | G300E | 3551234.66 | 27.86 | G300E | 2582626.8 | 20.26
155 | Story10 | B40 | 40 MPa RC Beam (37.5 cm x 25 cm) | Beam | 40MPa | Concrete Rectangular | 250 | 375 | 937.5 | 6762.5 | 0.63 | 1551.03 | G300E | 4707314.77 | 36.94 | G300E | 1277033.57 | 10.02
156 | Story10 | B41 | 40 MPa RC Beam (37.5 cm x 25 cm) | Beam | 40MPa | Concrete Rectangular | 250 | 375 | 937.5 | 6762.5 | 0.63 | 1551.03 | G300E | 4707314.77 | 36.94 | G300E | 1277049.71 | 10.02
157 | Story10 | B42 | 40 MPa RC Beam (37.5 cm x 25 cm) | Beam | 40MPa | Concrete Rectangular | 250 | 375 | 937.5 | 6762.5 | 0.63 | 1551.03 | G300E | 4679342.61 | 36.72 | G300E | 1307832.53 | 10.26
158 | Story10 | B43 | 40 MPa RC Beam (37.5 cm x 25 cm) | Beam | 40MPa | Concrete Rectangular | 250 | 375 | 937.5 | 6762.5 | 0.63 | 1551.03 | G300E | 4727602.27 | 37.09 | G300E | 1275630.74 | 10.01
159 | Story10 | B44 | 40 MPa RC Beam (37.5 cm x 25 cm) | Beam | 40MPa | Concrete Rectangular | 250 | 375 | 937.5 | 6762.5 | 0.63 | 1551.03 | G300E | 5253847.73 | 41.22 | G300E | 1401264.54 | 10.99
160 | Story10 | B45 | 40 MPa RC Beam (37.5 cm x 25 cm) | Beam | 40MPa | Concrete Rectangular | 250 | 375 | 937.5 | 6762.5 | 0.63 | 1551.03 | G300E | 3541398.3 | 27.79 | G300E | 2530985.89 | 19.86
161 | Story10 | B46 | 40 MPa RC Beam (37.5 cm x 25 cm) | Beam | 40MPa | Concrete Rectangular | 250 | 375 | 937.5 | 6762.5 | 0.63 | 1551.03 | G300E | 4043975 | 31.73 | G300E | 2445724.21 | 19.19
162 | Story10 | B47 | 40 MPa RC Beam (37.5 cm x 25 cm) | Beam | 40MPa | Concrete Rectangular | 250 | 375 | 937.5 | 6762.5 | 0.63 | 1551.03 | G300E | 5311636.36 | 41.68 | G300E | 1933356.87 | 15.17
163 | Story10 | B48 | 40 MPa RC Beam (37.5 cm x 25 cm) | Beam | 40MPa | Concrete Rectangular | 250 | 375 | 937.5 | 6762.5 | 0.63 | 1551.03 | G300E | 4740512.5 | 37.2 | G300E | 1294450.85 | 10.16
164 | Story10 | B49 | 40 MPa RC Beam (37.5 cm x 25 cm) | Beam | 40MPa | Concrete Rectangular | 250 | 375 | 937.5 | 6762.5 | 0.63 | 1551.03 | G300E | 4779243.18 | 37.5 | G300E | 1857011.32 | 14.57
165 | Story10 | B5 | 40 MPa RC Beam (37.5 cm x 25 cm) | Beam | 40MPa | Concrete Rectangular | 250 | 375 | 937.5 | 6762.5 | 0.63 | 1551.03 | G300E | 5367888.07 | 42.12 | G300E | 1401259.93 | 10.99
166 | Story10 | B50 | 40 MPa RC Beam (37.5 cm x 25 cm) | Beam | 40MPa | Concrete Rectangular | 250 | 375 | 937.5 | 6762.5 | 0.63 | 1551.03 | G300E | 4413453.41 | 34.63 | G300E | 2372797.57 | 18.62
167 | Story10 | B51 | 40 MPa RC Beam (37.5 cm x 25 cm) | Beam | 40MPa | Concrete Rectangular | 250 | 375 | 937.5 | 7200 | 0.68 | 1651.38 | G300E | 5449460.87 | 42.76 | G300E | 2001468.13 | 15.7
168 | Story10 | B55 | 40 MPa RC Beam (37.5 cm x 25 cm) | Beam | 40MPa | Concrete Rectangular | 250 | 375 | 937.5 | 6762.5 | 0.63 | 1551.03 | G300E | 5118330.43 | 40.16 | G300E | 1879848.94 | 14.75
169 | Story10 | B56 | 40 MPa RC Beam (37.5 cm x 25 cm) | Beam | 40MPa | Concrete Rectangular | 250 | 375 | 937.5 | 6762.5 | 0.63 | 1551.03 | G300E | 4234247.16 | 33.22 | G300E | 2372797.57 | 18.62
170 | Story10 | B57 | 40 MPa RC Beam (37.5 cm x 25 cm) | Beam | 40MPa | Concrete Rectangular | 250 | 375 | 937.5 | 6762.5 | 0.63 | 1551.03 | G300E | 4779243.18 | 37.5 | G300E | 1313555.68 | 10.31
171 | Story10 | B58 | 40 MPa RC Beam (37.5 cm x 25 cm) | Beam | 40MPa | Concrete Rectangular | 250 | 375 | 937.5 | 6762.5 | 0.63 | 1551.03 | G300E | 4537637.5 | 35.6 | G300E | 1294465.84 | 10.16
172 | Story10 | B59 | 40 MPa RC Beam (37.5 cm x 25 cm) | Beam | 40MPa | Concrete Rectangular | 250 | 375 | 937.5 | 6762.5 | 0.63 | 1551.03 | G300E | 5311636.36 | 41.68 | G300E | 1389900.08 | 10.91
173 | Story10 | B6 | 40 MPa RC Beam (37.5 cm x 25 cm) | Beam | 40MPa | Concrete Rectangular | 250 | 375 | 937.5 | 6762.5 | 0.63 | 1551.03 | G300E | 3534021.02 | 27.73 | G300E | 2530985.89 | 19.86
174 | Story10 | B60 | 40 MPa RC Beam (37.5 cm x 25 cm) | Beam | 40MPa | Concrete Rectangular | 250 | 375 | 937.5 | 6762.5 | 0.63 | 1551.03 | G300E | 3513118.75 | 27.57 | G300E | 2445724.21 | 19.19
175 | Story10 | B61 | 40 MPa RC Beam (37.5 cm x 25 cm) | Beam | 40MPa | Concrete Rectangular | 250 | 375 | 937.5 | 6762.5 | 0.63 | 1551.03 | G300E | 4072254.55 | 31.95 | G300E | 2530985.89 | 19.86
176 | Story10 | B62 | 40 MPa RC Beam (37.5 cm x 25 cm) | Beam | 40MPa | Concrete Rectangular | 250 | 375 | 937.5 | 6762.5 | 0.63 | 1551.03 | G300E | 5398319.32 | 42.36 | G300E | 1933356.87 | 15.17
177 | Story10 | B63 | 40 MPa RC Beam (37.5 cm x 25 cm) | Beam | 40MPa | Concrete Rectangular | 250 | 375 | 937.5 | 6762.5 | 0.63 | 1551.03 | G300E | 4967671.02 | 38.98 | G300E | 1275468.21 | 10.01
178 | Story10 | B64 | 40 MPa RC Beam (37.5 cm x 25 cm) | Beam | 40MPa | Concrete Rectangular | 250 | 375 | 937.5 | 6762.5 | 0.63 | 1551.03 | G300E | 4952609.09 | 38.86 | G300E | 1857010.16 | 14.57
179 | Story10 | B65 | 40 MPa RC Beam (37.5 cm x 25 cm) | Beam | 40MPa | Concrete Rectangular | 250 | 375 | 937.5 | 6762.5 | 0.63 | 1551.03 | G300E | 4844716.48 | 38.01 | G300E | 1820490.36 | 14.28
180 | Story10 | B66 | 40 MPa RC Beam (37.5 cm x 25 cm) | Beam | 40MPa | Concrete Rectangular | 250 | 375 | 937.5 | 7200 | 0.68 | 1651.38 | G300E | 5559652.17 | 43.62 | G300E | 2001469.3 | 15.7
181 | Story10 | B67 | 40 MPa RC Beam (37.5 cm x 25 cm) | Beam | 40MPa | Concrete Rectangular | 250 | 375 | 937.5 | 6762.5 | 0.63 | 1551.03 | G300E | 5221532.07 | 40.97 | G300E | 1879847.84 | 14.75
182 | Story10 | B69 | 40 MPa RC Beam (37.5 cm x 25 cm) | Beam | 40MPa | Concrete Rectangular | 250 | 375 | 937.5 | 6762.5 | 0.63 | 1551.03 | G300E | 5072463.04 | 39.8 | G300E | 1879759.63 | 14.75
183 | Story10 | B7 | 40 MPa RC Beam (37.5 cm x 25 cm) | Beam | 40MPa | Concrete Rectangular | 250 | 375 | 937.5 | 6762.5 | 0.63 | 1551.03 | G300E | 5398319.32 | 42.36 | G300E | 1389897.78 | 10.91
184 | Story10 | B70 | 40 MPa RC Beam (37.5 cm x 25 cm) | Beam | 40MPa | Concrete Rectangular | 250 | 375 | 937.5 | 6762.5 | 0.63 | 1551.03 | G300E | 5168314.13 | 40.55 | G300E | 1879759.63 | 14.75
185 | Story10 | B71 | 40 MPa RC Beam (37.5 cm x 25 cm) | Beam | 40MPa | Concrete Rectangular | 250 | 375 | 937.5 | 6762.5 | 0.63 | 1551.03 | G300E | 4691945.45 | 36.81 | G300E | 1820941.06 | 14.29
186 | Story10 | B72 | 40 MPa RC Beam (37.5 cm x 25 cm) | Beam | 40MPa | Concrete Rectangular | 250 | 375 | 937.5 | 6762.5 | 0.63 | 1551.03 | G300E | 4951994.32 | 38.86 | G300E | 1313579.89 | 10.31
187 | Story10 | B73 | 40 MPa RC Beam (37.5 cm x 25 cm) | Beam | 40MPa | Concrete Rectangular | 250 | 375 | 937.5 | 6762.5 | 0.63 | 1551.03 | G300E | 4727602.27 | 37.09 | G300E | 1275563.88 | 10.01
188 | Story10 | B74 | 40 MPa RC Beam (37.5 cm x 25 cm) | Beam | 40MPa | Concrete Rectangular | 250 | 375 | 937.5 | 6762.5 | 0.63 | 1551.03 | G300E | 5398319.32 | 42.36 | G300E | 1389903.54 | 10.91
189 | Story10 | B75 | 40 MPa RC Beam (37.5 cm x 25 cm) | Beam | 40MPa | Concrete Rectangular | 250 | 375 | 937.5 | 6762.5 | 0.63 | 1551.03 | G300E | 3533713.64 | 27.73 | G300E | 2530985.89 | 19.86
190 | Story10 | B76 | 40 MPa RC Beam (37.5 cm x 25 cm) | Beam | 40MPa | Concrete Rectangular | 250 | 375 | 937.5 | 6762.5 | 0.63 | 1551.03 | G300E | 4082090.91 | 32.03 | G300E | 2582626.8 | 20.26
191 | Story10 | B77 | 40 MPa RC Beam (37.5 cm x 25 cm) | Beam | 40MPa | Concrete Rectangular | 250 | 375 | 937.5 | 6762.5 | 0.63 | 1551.03 | G300E | 5367888.07 | 42.12 | G300E | 1944719.02 | 15.26
192 | Story10 | B78 | 40 MPa RC Beam (37.5 cm x 25 cm) | Beam | 40MPa | Concrete Rectangular | 250 | 375 | 937.5 | 6762.5 | 0.63 | 1551.03 | G300E | 4946768.75 | 38.81 | G300E | 1852575.73 | 14.54
193 | Story10 | B79 | 40 MPa RC Beam (37.5 cm x 25 cm) | Beam | 40MPa | Concrete Rectangular | 250 | 375 | 937.5 | 6762.5 | 0.63 | 1551.03 | G300E | 4867770.45 | 38.19 | G300E | 2393885.04 | 18.78
194 | Story10 | B8 | 40 MPa RC Beam (37.5 cm x 25 cm) | Beam | 40MPa | Concrete Rectangular | 250 | 375 | 937.5 | 6762.5 | 0.63 | 1551.03 | G300E | 3513426.14 | 27.57 | G300E | 2445724.21 | 19.19
195 | Story10 | B80 | 40 MPa RC Beam (37.5 cm x 25 cm) | Beam | 40MPa | Concrete Rectangular | 250 | 375 | 937.5 | 6762.5 | 0.63 | 1551.03 | G300E | 4867770.45 | 38.19 | G300E | 2393881.58 | 18.78
196 | Story10 | B81 | 40 MPa RC Beam (37.5 cm x 25 cm) | Beam | 40MPa | Concrete Rectangular | 250 | 375 | 937.5 | 6762.5 | 0.63 | 1551.03 | G300E | 4844716.48 | 38.01 | G300E | 1820508.8 | 14.28
197 | Story10 | B82 | 40 MPa RC Beam (37.5 cm x 25 cm) | Beam | 40MPa | Concrete Rectangular | 250 | 375 | 937.5 | 6762.5 | 0.63 | 1551.03 | G300E | 4952609.09 | 38.86 | G300E | 1857014.78 | 14.57
198 | Story10 | B83 | 40 MPa RC Beam (37.5 cm x 25 cm) | Beam | 40MPa | Concrete Rectangular | 250 | 375 | 937.5 | 6762.5 | 0.63 | 1551.03 | G300E | 4412531.25 | 34.62 | G300E | 2372797.57 | 18.62
199 | Story10 | B84 | 40 MPa RC Beam (37.5 cm x 25 cm) | Beam | 40MPa | Concrete Rectangular | 250 | 375 | 937.5 | 6762.5 | 0.63 | 1551.03 | G300E | 4778935.8 | 37.5 | G300E | 1856928.32 | 14.57
200 | Story10 | B85 | 40 MPa RC Beam (37.5 cm x 25 cm) | Beam | 40MPa | Concrete Rectangular | 250 | 375 | 937.5 | 6762.5 | 0.63 | 1551.03 | G300E | 4912956.25 | 38.55 | G300E | 1276839.92 | 10.02
201 | Story10 | B86 | 40 MPa RC Beam (37.5 cm x 25 cm) | Beam | 40MPa | Concrete Rectangular | 250 | 375 | 937.5 | 6762.5 | 0.63 | 1551.03 | G300E | 4663665.91 | 36.59 | G300E | 2384902.06 | 18.71
202 | Story10 | B87 | 40 MPa RC Beam (37.5 cm x 25 cm) | Beam | 40MPa | Concrete Rectangular | 250 | 375 | 937.5 | 6762.5 | 0.63 | 1551.03 | G300E | 4844101.7 | 38.01 | G300E | 1297198.89 | 10.18
203 | Story10 | B88 | 40 MPa RC Beam (37.5 cm x 25 cm) | Beam | 40MPa | Concrete Rectangular | 250 | 375 | 937.5 | 6762.5 | 0.63 | 1551.03 | G300E | 4715921.59 | 37 | G300E | 1847328.65 | 14.49
204 | Story10 | B89 | 40 MPa RC Beam (37.5 cm x 25 cm) | Beam | 40MPa | Concrete Rectangular | 250 | 375 | 937.5 | 6762.5 | 0.63 | 1551.03 | G300E | 5367580.68 | 42.12 | G300E | 1401209.21 | 10.99
205 | Story10 | B9 | 40 MPa RC Beam (37.5 cm x 25 cm) | Beam | 40MPa | Concrete Rectangular | 250 | 375 | 937.5 | 6762.5 | 0.63 | 1551.03 | G300E | 5311636.36 | 41.68 | G300E | 1389896.62 | 10.91
206 | Story10 | B90 | 40 MPa RC Beam (37.5 cm x 25 cm) | Beam | 40MPa | Concrete Rectangular | 250 | 375 | 937.5 | 6762.5 | 0.63 | 1551.03 | G300E | 3548468.18 | 27.84 | G300E | 2582626.8 | 20.26
207 | Story10 | B91 | 40 MPa RC Beam (37.5 cm x 25 cm) | Beam | 40MPa | Concrete Rectangular | 250 | 375 | 937.5 | 6762.5 | 0.63 | 1551.03 | G300E | 4239472.73 | 33.26 | G300E | 2578439.04 | 20.23
208 | Story10 | B92 | 40 MPa RC Beam (37.5 cm x 25 cm) | Beam | 40MPa | Concrete Rectangular | 250 | 375 | 937.5 | 6762.5 | 0.63 | 1551.03 | G300E | 5557545.45 | 43.61 | G300E | 1954194.21 | 15.33
209 | Story10 | B93 | 40 MPa RC Beam (37.5 cm x 25 cm) | Beam | 40MPa | Concrete Rectangular | 250 | 375 | 937.5 | 6762.5 | 0.63 | 1551.03 | G300E | 5557545.45 | 43.61 | G300E | 1954196.51 | 15.33
210 | Story10 | B94 | 40 MPa RC Beam (37.5 cm x 25 cm) | Beam | 40MPa | Concrete Rectangular | 250 | 375 | 937.5 | 6762.5 | 0.63 | 1551.03 | G300E | 4946461.36 | 38.81 | G300E | 1852581.5 | 14.54
211 | Story10 | B95 | 40 MPa RC Beam (37.5 cm x 25 cm) | Beam | 40MPa | Concrete Rectangular | 250 | 375 | 937.5 | 6762.5 | 0.63 | 1551.03 | G300E | 5367888.07 | 42.12 | G300E | 1944723.63 | 15.26
212 | Story10 | B96 | 40 MPa RC Beam (37.5 cm x 25 cm) | Beam | 40MPa | Concrete Rectangular | 250 | 375 | 937.5 | 6762.5 | 0.63 | 1551.03 | G300E | 4967978.41 | 38.98 | G300E | 1275479.74 | 10.01
213 | Story10 | B97 | 40 MPa RC Beam (37.5 cm x 25 cm) | Beam | 40MPa | Concrete Rectangular | 250 | 375 | 937.5 | 6762.5 | 0.63 | 1551.03 | G300E | 5398319.32 | 42.36 | G300E | 1933358.02 | 15.17
214 | Story10 | B98 | 40 MPa RC Beam (37.5 cm x 25 cm) | Beam | 40MPa | Concrete Rectangular | 250 | 375 | 937.5 | 6762.5 | 0.63 | 1551.03 | G300E | 4740205.11 | 37.19 | G300E | 1294465.84 | 10.16
215 | Story10 | B99 | 40 MPa RC Beam (37.5 cm x 25 cm) | Beam | 40MPa | Concrete Rectangular | 250 | 375 | 937.5 | 6762.5 | 0.63 | 1551.03 | G300E | 5311636.36 | 41.68 | G300E | 1933364.94 | 15.17
216 | Story11 | B1 | 40 MPa RC Beam (40 cm x 25 cm) | Beam | 40MPa | Concrete Rectangular | 250 | 400 | 1000 | 6775 | 0.68 | 1657.49 | G300E | 4402210.23 | 34.54 | G300E | 2973101.58 | 23.33
217 | Story11 | B10 | 40 MPa RC Beam (40 cm x 25 cm) | Beam | 40MPa | Concrete Rectangular | 250 | 400 | 1000 | 6775 | 0.68 | 1657.49 | G300E | 3622777.27 | 28.43 | G300E | 2814504.99 | 22.08
218 | Story11 | B100 | 40 MPa RC Beam (40 cm x 25 cm) | Beam | 40MPa | Concrete Rectangular | 250 | 400 | 1000 | 6775 | 0.68 | 1657.49 | G300E | 5130830.68 | 40.26 | G300E | 1388636.03 | 10.9
219 | Story11 | B101 | 40 MPa RC Beam (40 cm x 25 cm) | Beam | 40MPa | Concrete Rectangular | 250 | 400 | 1000 | 6775 | 0.68 | 1657.49 | G300E | 5377810.23 | 42.2 | G300E | 2055431.53 | 16.13
220 | Story11 | B102 | 40 MPa RC Beam (40 cm x 25 cm) | Beam | 40MPa | Concrete Rectangular | 250 | 400 | 1000 | 6775 | 0.68 | 1657.49 | G300E | 5084945.45 | 39.9 | G300E | 1380071.2 | 10.83
221 | Story11 | B103 | 40 MPa RC Beam (40 cm x 25 cm) | Beam | 40MPa | Concrete Rectangular | 250 | 400 | 1000 | 6775 | 0.68 | 1657.49 | G300E | 5532403.41 | 43.41 | G300E | 2065431.43 | 16.21
222 | Story11 | B104 | 40 MPa RC Beam (40 cm x 25 cm) | Beam | 40MPa | Concrete Rectangular | 250 | 400 | 1000 | 6775 | 0.68 | 1657.49 | G300E | 5678373.86 | 44.55 | G300E | 1493323.33 | 11.72
223 | Story11 | B105 | 40 MPa RC Beam (40 cm x 25 cm) | Beam | 40MPa | Concrete Rectangular | 250 | 400 | 1000 | 6775 | 0.68 | 1657.49 | G300E | 3952904.55 | 31.02 | G300E | 3114144.76 | 24.43
224 | Story11 | B106 | 40 MPa RC Beam (40 cm x 25 cm) | Beam | 40MPa | Concrete Rectangular | 250 | 400 | 1000 | 6775 | 0.68 | 1657.49 | G300E | 4402210.23 | 34.54 | G300E | 2973101.58 | 23.33
225 | Story11 | B107 | 40 MPa RC Beam (40 cm x 25 cm) | Beam | 40MPa | Concrete Rectangular | 250 | 400 | 1000 | 6775 | 0.68 | 1657.49 | G300E | 4184794.32 | 32.84 | G300E | 2733512.95 | 21.45
226 | Story11 | B108 | 40 MPa RC Beam (40 cm x 25 cm) | Beam | 40MPa | Concrete Rectangular | 250 | 400 | 1000 | 6775 | 0.68 | 1657.49 | G300E | 4171244.32 | 32.73 | G300E | 2814504.99 | 22.08
227 | Story11 | B109 | 40 MPa RC Beam (40 cm x 25 cm) | Beam | 40MPa | Concrete Rectangular | 250 | 400 | 1000 | 6775 | 0.68 | 1657.49 | G300E | 4139525 | 32.48 | G300E | 2606943.63 | 20.46
228 | Story11 | B11 | 40 MPa RC Beam (40 cm x 25 cm) | Beam | 40MPa | Concrete Rectangular | 250 | 400 | 1000 | 6775 | 0.68 | 1657.49 | G300E | 5379042.05 | 42.21 | G300E | 1483967.67 | 11.64
229 | Story11 | B110 | 40 MPa RC Beam (40 cm x 25 cm) | Beam | 40MPa | Concrete Rectangular | 250 | 400 | 1000 | 6775 | 0.68 | 1657.49 | G300E | 4171244.32 | 32.73 | G300E | 2814504.99 | 22.08
230 | Story11 | B111 | 40 MPa RC Beam (40 cm x 25 cm) | Beam | 40MPa | Concrete Rectangular | 250 | 400 | 1000 | 6775 | 0.68 | 1657.49 | G300E | 4184178.41 | 32.83 | G300E | 2733512.95 | 21.45
231 | Story11 | B112 | 40 MPa RC Beam (40 cm x 25 cm) | Beam | 40MPa | Concrete Rectangular | 250 | 400 | 1000 | 6775 | 0.68 | 1657.49 | G300E | 4386504.55 | 34.42 | G300E | 3115068.63 | 24.44
232 | Story11 | B12 | 40 MPa RC Beam (40 cm x 25 cm) | Beam | 40MPa | Concrete Rectangular | 250 | 400 | 1000 | 6775 | 0.68 | 1657.49 | G300E | 3636943.18 | 28.54 | G300E | 2733512.95 | 21.45
233 | Story11 | B13 | 40 MPa RC Beam (40 cm x 25 cm) | Beam | 40MPa | Concrete Rectangular | 250 | 400 | 1000 | 6775 | 0.68 | 1657.49 | G300E | 5447407.95 | 42.74 | G300E | 1493999.6 | 11.72
234 | Story11 | B14 | 40 MPa RC Beam (40 cm x 25 cm) | Beam | 40MPa | Concrete Rectangular | 250 | 400 | 1000 | 6775 | 0.68 | 1657.49 | G300E | 3971997.73 | 31.17 | G300E | 2973101.58 | 23.33
235 | Story11 | B15 | 40 MPa RC Beam (40 cm x 25 cm) | Beam | 40MPa | Concrete Rectangular | 250 | 400 | 1000 | 6775 | 0.68 | 1657.49 | G300E | 3971689.77 | 31.16 | G300E | 2973101.58 | 23.33
236 | Story11 | B16 | 40 MPa RC Beam (40 cm x 25 cm) | Beam | 40MPa | Concrete Rectangular | 250 | 400 | 1000 | 6775 | 0.68 | 1657.49 | G300E | 4185102.27 | 32.84 | G300E | 2733512.95 | 21.45
237 | Story11 | B17 | 40 MPa RC Beam (40 cm x 25 cm) | Beam | 40MPa | Concrete Rectangular | 250 | 400 | 1000 | 6775 | 0.68 | 1657.49 | G300E | 5539178.41 | 43.46 | G300E | 2065562 | 16.21
238 | Story11 | B18 | 40 MPa RC Beam (40 cm x 25 cm) | Beam | 40MPa | Concrete Rectangular | 250 | 400 | 1000 | 6775 | 0.68 | 1657.49 | G300E | 5107734.09 | 40.08 | G300E | 1388452.49 | 10.89
239 | Story11 | B19 | 40 MPa RC Beam (40 cm x 25 cm) | Beam | 40MPa | Concrete Rectangular | 250 | 400 | 1000 | 6775 | 0.68 | 1657.49 | G300E | 4893089.77 | 38.39 | G300E | 1963324.79 | 15.4
240 | Story11 | B2 | 40 MPa RC Beam (40 cm x 25 cm) | Beam | 40MPa | Concrete Rectangular | 250 | 400 | 1000 | 6775 | 0.68 | 1657.49 | G300E | 3974153.41 | 31.18 | G300E | 2973101.58 | 23.33
241 | Story11 | B20 | 40 MPa RC Beam (40 cm x 25 cm) | Beam | 40MPa | Concrete Rectangular | 250 | 400 | 1000 | 6775 | 0.68 | 1657.49 | G300E | 5039060.23 | 39.54 | G300E | 1386261.08 | 10.88
242 | Story11 | B21 | 40 MPa RC Beam (40 cm x 25 cm) | Beam | 40MPa | Concrete Rectangular | 250 | 400 | 1000 | 6775 | 0.68 | 1657.49 | G300E | 4870917.05 | 38.22 | G300E | 1388705.01 | 10.9
243 | Story11 | B22 | 40 MPa RC Beam (40 cm x 25 cm) | Beam | 40MPa | Concrete Rectangular | 250 | 400 | 1000 | 6775 | 0.68 | 1657.49 | G300E | 5137913.64 | 40.31 | G300E | 1393823.21 | 10.94
244 | Story11 | B23 | 40 MPa RC Beam (40 cm x 25 cm) | Beam | 40MPa | Concrete Rectangular | 250 | 400 | 1000 | 6775 | 0.68 | 1657.49 | G300E | 4662431.82 | 36.58 | G300E | 1369029.18 | 10.74
245 | Story11 | B24 | 40 MPa RC Beam (40 cm x 25 cm) | Beam | 40MPa | Concrete Rectangular | 250 | 400 | 1000 | 6775 | 0.68 | 1657.49 | G300E | 5137913.64 | 40.31 | G300E | 1393829.37 | 10.94
246 | Story11 | B25 | 40 MPa RC Beam (40 cm x 25 cm) | Beam | 40MPa | Concrete Rectangular | 250 | 400 | 1000 | 6775 | 0.68 | 1657.49 | G300E | 4870917.05 | 38.22 | G300E | 1388700.08 | 10.9
247 | Story11 | B26 | 40 MPa RC Beam (40 cm x 25 cm) | Beam | 40MPa | Concrete Rectangular | 250 | 400 | 1000 | 6775 | 0.68 | 1657.49 | G300E | 4841661.36 | 37.99 | G300E | 1387756.51 | 10.89
248 | Story11 | B27 | 40 MPa RC Beam (40 cm x 25 cm) | Beam | 40MPa | Concrete Rectangular | 250 | 400 | 1000 | 6775 | 0.68 | 1657.49 | G300E | 4893089.77 | 38.39 | G300E | 1391762.38 | 10.92
249 | Story11 | B28 | 40 MPa RC Beam (40 cm x 25 cm) | Beam | 40MPa | Concrete Rectangular | 250 | 400 | 1000 | 6775 | 0.68 | 1657.49 | G300E | 4893089.77 | 38.39 | G300E | 1391762.38 | 10.92
250 | Story11 | B29 | 40 MPa RC Beam (40 cm x 25 cm) | Beam | 40MPa | Concrete Rectangular | 250 | 400 | 1000 | 6775 | 0.68 | 1657.49 | G300E | 5447407.95 | 42.74 | G300E | 1494006.99 | 11.72
251 | Story11 | B3 | 40 MPa RC Beam (40 cm x 25 cm) | Beam | 40MPa | Concrete Rectangular | 250 | 400 | 1000 | 6775 | 0.68 | 1657.49 | G300E | 5691307.95 | 44.66 | G300E | 1493999.6 | 11.72
252 | Story11 | B30 | 40 MPa RC Beam (40 cm x 25 cm) | Beam | 40MPa | Concrete Rectangular | 250 | 400 | 1000 | 6775 | 0.68 | 1657.49 | G300E | 3636635.23 | 28.53 | G300E | 2733512.95 | 21.45
253 | Story11 | B31 | 40 MPa RC Beam (40 cm x 25 cm) | Beam | 40MPa | Concrete Rectangular | 250 | 400 | 1000 | 6775 | 0.68 | 1657.49 | G300E | 4171244.32 | 32.73 | G300E | 2814504.99 | 22.08
254 | Story11 | B32 | 40 MPa RC Beam (40 cm x 25 cm) | Beam | 40MPa | Concrete Rectangular | 250 | 400 | 1000 | 6775 | 0.68 | 1657.49 | G300E | 5379042.05 | 42.21 | G300E | 2055531.3 | 16.13
255 | Story11 | B33 | 40 MPa RC Beam (40 cm x 25 cm) | Beam | 40MPa | Concrete Rectangular | 250 | 400 | 1000 | 6775 | 0.68 | 1657.49 | G300E | 5132062.5 | 40.27 | G300E | 1388703.78 | 10.9
256 | Story11 | B34 | 40 MPa RC Beam (40 cm x 25 cm) | Beam | 40MPa | Concrete Rectangular | 250 | 400 | 1000 | 6775 | 0.68 | 1657.49 | G300E | 4841661.36 | 37.99 | G300E | 2530883.78 | 19.86
257 | Story11 | B35 | 40 MPa RC Beam (40 cm x 25 cm) | Beam | 40MPa | Concrete Rectangular | 250 | 400 | 1000 | 6775 | 0.68 | 1657.49 | G300E | 5096647.73 | 39.99 | G300E | 1390268.19 | 10.91
258 | Story11 | B36 | 40 MPa RC Beam (40 cm x 25 cm) | Beam | 40MPa | Concrete Rectangular | 250 | 400 | 1000 | 6775 | 0.68 | 1657.49 | G300E | 4854903.41 | 38.09 | G300E | 1961833.05 | 15.39
259 | Story11 | B37 | 40 MPa RC Beam (40 cm x 25 cm) | Beam | 40MPa | Concrete Rectangular | 250 | 400 | 1000 | 7200 | 0.72 | 1761.47 | G300E | 5822295.65 | 45.68 | G300E | 2147309.22 | 16.85
260 | Story11 | B38 | 40 MPa RC Beam (40 cm x 25 cm) | Beam | 40MPa | Concrete Rectangular | 250 | 400 | 1000 | 6775 | 0.68 | 1657.49 | G300E | 4364947.73 | 34.25 | G300E | 2503470.9 | 19.64
261 | Story11 | B39 | 40 MPa RC Beam (40 cm x 25 cm) | Beam | 40MPa | Concrete Rectangular | 250 | 400 | 1000 | 7200 | 0.72 | 1761.47 | G300E | 5613182.61 | 44.04 | G300E | 2147351.79 | 16.85
262 | Story11 | B4 | 40 MPa RC Beam (40 cm x 25 cm) | Beam | 40MPa | Concrete Rectangular | 250 | 400 | 1000 | 6775 | 0.68 | 1657.49 | G300E | 3635403.41 | 28.52 | G300E | 2733512.95 | 21.45
263 | Story11 | B40 | 40 MPa RC Beam (40 cm x 25 cm) | Beam | 40MPa | Concrete Rectangular | 250 | 400 | 1000 | 6775 | 0.68 | 1657.49 | G300E | 4854595.45 | 38.09 | G300E | 1390254.64 | 10.91
264 | Story11 | B41 | 40 MPa RC Beam (40 cm x 25 cm) | Beam | 40MPa | Concrete Rectangular | 250 | 400 | 1000 | 6775 | 0.68 | 1657.49 | G300E | 4854287.5 | 38.09 | G300E | 1390273.11 | 10.91
265 | Story11 | B42 | 40 MPa RC Beam (40 cm x 25 cm) | Beam | 40MPa | Concrete Rectangular | 250 | 400 | 1000 | 6775 | 0.68 | 1657.49 | G300E | 4841661.36 | 37.99 | G300E | 1387757.74 | 10.89
266 | Story11 | B43 | 40 MPa RC Beam (40 cm x 25 cm) | Beam | 40MPa | Concrete Rectangular | 250 | 400 | 1000 | 6775 | 0.68 | 1657.49 | G300E | 4870917.05 | 38.22 | G300E | 1388709.94 | 10.9
267 | Story11 | B44 | 40 MPa RC Beam (40 cm x 25 cm) | Beam | 40MPa | Concrete Rectangular | 250 | 400 | 1000 | 6775 | 0.68 | 1657.49 | G300E | 5379042.05 | 42.21 | G300E | 1483976.29 | 11.64
268 | Story11 | B45 | 40 MPa RC Beam (40 cm x 25 cm) | Beam | 40MPa | Concrete Rectangular | 250 | 400 | 1000 | 6775 | 0.68 | 1657.49 | G300E | 3622161.36 | 28.42 | G300E | 2814504.99 | 22.08
269 | Story11 | B46 | 40 MPa RC Beam (40 cm x 25 cm) | Beam | 40MPa | Concrete Rectangular | 250 | 400 | 1000 | 6775 | 0.68 | 1657.49 | G300E | 4139525 | 32.48 | G300E | 2606943.63 | 20.46
270 | Story11 | B47 | 40 MPa RC Beam (40 cm x 25 cm) | Beam | 40MPa | Concrete Rectangular | 250 | 400 | 1000 | 6775 | 0.68 | 1657.49 | G300E | 5527168.18 | 43.37 | G300E | 2040974.91 | 16.01
271 | Story11 | B48 | 40 MPa RC Beam (40 cm x 25 cm) | Beam | 40MPa | Concrete Rectangular | 250 | 400 | 1000 | 6775 | 0.68 | 1657.49 | G300E | 4870609.09 | 38.22 | G300E | 1369029.18 | 10.74
272 | Story11 | B49 | 40 MPa RC Beam (40 cm x 25 cm) | Beam | 40MPa | Concrete Rectangular | 250 | 400 | 1000 | 6775 | 0.68 | 1657.49 | G300E | 5137913.64 | 40.31 | G300E | 2536948.02 | 19.91
273 | Story11 | B5 | 40 MPa RC Beam (40 cm x 25 cm) | Beam | 40MPa | Concrete Rectangular | 250 | 400 | 1000 | 6775 | 0.68 | 1657.49 | G300E | 5504379.55 | 43.19 | G300E | 1483967.67 | 11.64
274 | Story11 | B50 | 40 MPa RC Beam (40 cm x 25 cm) | Beam | 40MPa | Concrete Rectangular | 250 | 400 | 1000 | 6775 | 0.68 | 1657.49 | G300E | 4548488.64 | 35.69 | G300E | 2503470.9 | 19.64
275 | Story11 | B51 | 40 MPa RC Beam (40 cm x 25 cm) | Beam | 40MPa | Concrete Rectangular | 250 | 400 | 1000 | 7200 | 0.72 | 1761.47 | G300E | 5613182.61 | 44.04 | G300E | 2147322.99 | 16.85
276 | Story11 | B55 | 40 MPa RC Beam (40 cm x 25 cm) | Beam | 40MPa | Concrete Rectangular | 250 | 400 | 1000 | 6775 | 0.68 | 1657.49 | G300E | 5282143.48 | 41.45 | G300E | 2020584.25 | 15.85
277 | Story11 | B56 | 40 MPa RC Beam (40 cm x 25 cm) | Beam | 40MPa | Concrete Rectangular | 250 | 400 | 1000 | 6775 | 0.68 | 1657.49 | G300E | 4364023.86 | 34.24 | G300E | 2503470.9 | 19.64
278 | Story11 | B57 | 40 MPa RC Beam (40 cm x 25 cm) | Beam | 40MPa | Concrete Rectangular | 250 | 400 | 1000 | 6775 | 0.68 | 1657.49 | G300E | 5137913.64 | 40.31 | G300E | 1393821.98 | 10.94
279 | Story11 | B58 | 40 MPa RC Beam (40 cm x 25 cm) | Beam | 40MPa | Concrete Rectangular | 250 | 400 | 1000 | 6775 | 0.68 | 1657.49 | G300E | 4662431.82 | 36.58 | G300E | 1369041.5 | 10.74
280 | Story11 | B59 | 40 MPa RC Beam (40 cm x 25 cm) | Beam | 40MPa | Concrete Rectangular | 250 | 400 | 1000 | 6775 | 0.68 | 1657.49 | G300E | 5527168.18 | 43.37 | G300E | 1469413.74 | 11.53
281 | Story11 | B6 | 40 MPa RC Beam (40 cm x 25 cm) | Beam | 40MPa | Concrete Rectangular | 250 | 400 | 1000 | 6775 | 0.68 | 1657.49 | G300E | 3611998.86 | 28.34 | G300E | 2814504.99 | 22.08
282 | Story11 | B60 | 40 MPa RC Beam (40 cm x 25 cm) | Beam | 40MPa | Concrete Rectangular | 250 | 400 | 1000 | 6775 | 0.68 | 1657.49 | G300E | 3589518.18 | 28.16 | G300E | 2606943.63 | 20.46
283 | Story11 | B61 | 40 MPa RC Beam (40 cm x 25 cm) | Beam | 40MPa | Concrete Rectangular | 250 | 400 | 1000 | 6775 | 0.68 | 1657.49 | G300E | 4171552.27 | 32.73 | G300E | 2814504.99 | 22.08
284 | Story11 | B62 | 40 MPa RC Beam (40 cm x 25 cm) | Beam | 40MPa | Concrete Rectangular | 250 | 400 | 1000 | 6775 | 0.68 | 1657.49 | G300E | 5527168.18 | 43.37 | G300E | 2040974.91 | 16.01
285 | Story11 | B63 | 40 MPa RC Beam (40 cm x 25 cm) | Beam | 40MPa | Concrete Rectangular | 250 | 400 | 1000 | 6775 | 0.68 | 1657.49 | G300E | 5132062.5 | 40.27 | G300E | 1388700.08 | 10.9
286 | Story11 | B64 | 40 MPa RC Beam (40 cm x 25 cm) | Beam | 40MPa | Concrete Rectangular | 250 | 400 | 1000 | 6775 | 0.68 | 1657.49 | G300E | 5137913.64 | 40.31 | G300E | 2536948.02 | 19.91
287 | Story11 | B65 | 40 MPa RC Beam (40 cm x 25 cm) | Beam | 40MPa | Concrete Rectangular | 250 | 400 | 1000 | 6775 | 0.68 | 1657.49 | G300E | 5096647.73 | 39.99 | G300E | 1961828.13 | 15.39
288 | Story11 | B66 | 40 MPa RC Beam (40 cm x 25 cm) | Beam | 40MPa | Concrete Rectangular | 250 | 400 | 1000 | 7200 | 0.72 | 1761.47 | G300E | 5822608.7 | 45.69 | G300E | 2147325.5 | 16.85
289 | Story11 | B67 | 40 MPa RC Beam (40 cm x 25 cm) | Beam | 40MPa | Concrete Rectangular | 250 | 400 | 1000 | 6775 | 0.68 | 1657.49 | G300E | 5478618.48 | 42.99 | G300E | 2020552.43 | 15.85
290 | Story11 | B69 | 40 MPa RC Beam (40 cm x 25 cm) | Beam | 40MPa | Concrete Rectangular | 250 | 400 | 1000 | 6775 | 0.68 | 1657.49 | G300E | 5243555.43 | 41.14 | G300E | 2019209.22 | 15.84
291 | Story11 | B7 | 40 MPa RC Beam (40 cm x 25 cm) | Beam | 40MPa | Concrete Rectangular | 250 | 400 | 1000 | 6775 | 0.68 | 1657.49 | G300E | 5527168.18 | 43.37 | G300E | 1469411.27 | 11.53
292 | Story11 | B70 | 40 MPa RC Beam (40 cm x 25 cm) | Beam | 40MPa | Concrete Rectangular | 250 | 400 | 1000 | 6775 | 0.68 | 1657.49 | G300E | 5433255.43 | 42.63 | G300E | 2018995.95 | 15.84
293 | Story11 | B71 | 40 MPa RC Beam (40 cm x 25 cm) | Beam | 40MPa | Concrete Rectangular | 250 | 400 | 1000 | 6775 | 0.68 | 1657.49 | G300E | 4842893.18 | 38 | G300E | 1962346.72 | 15.4
294 | Story11 | B72 | 40 MPa RC Beam (40 cm x 25 cm) | Beam | 40MPa | Concrete Rectangular | 250 | 400 | 1000 | 6775 | 0.68 | 1657.49 | G300E | 5136681.82 | 40.3 | G300E | 1393814.59 | 10.94
295 | Story11 | B73 | 40 MPa RC Beam (40 cm x 25 cm) | Beam | 40MPa | Concrete Rectangular | 250 | 400 | 1000 | 6775 | 0.68 | 1657.49 | G300E | 4868761.36 | 38.2 | G300E | 1388629.87 | 10.9
296 | Story11 | B74 | 40 MPa RC Beam (40 cm x 25 cm) | Beam | 40MPa | Concrete Rectangular | 250 | 400 | 1000 | 6775 | 0.68 | 1657.49 | G300E | 5527168.18 | 43.37 | G300E | 1469411.27 | 11.53
297 | Story11 | B75 | 40 MPa RC Beam (40 cm x 25 cm) | Beam | 40MPa | Concrete Rectangular | 250 | 400 | 1000 | 6775 | 0.68 | 1657.49 | G300E | 3612614.77 | 28.35 | G300E | 2814504.99 | 22.08
298 | Story11 | B76 | 40 MPa RC Beam (40 cm x 25 cm) | Beam | 40MPa | Concrete Rectangular | 250 | 400 | 1000 | 6775 | 0.68 | 1657.49 | G300E | 4185102.27 | 32.84 | G300E | 2733512.95 | 21.45
299 | Story11 | B77 | 40 MPa RC Beam (40 cm x 25 cm) | Beam | 40MPa | Concrete Rectangular | 250 | 400 | 1000 | 6775 | 0.68 | 1657.49 | G300E | 5504379.55 | 43.19 | G300E | 2055532.54 | 16.13
300 | Story11 | B78 | 40 MPa RC Beam (40 cm x 25 cm) | Beam | 40MPa | Concrete Rectangular | 250 | 400 | 1000 | 6775 | 0.68 | 1657.49 | G300E | 5107734.09 | 40.08 | G300E | 1960016.12 | 15.38
301 | Story11 | B79 | 40 MPa RC Beam (40 cm x 25 cm) | Beam | 40MPa | Concrete Rectangular | 250 | 400 | 1000 | 6775 | 0.68 | 1657.49 | G300E | 5039060.23 | 39.54 | G300E | 2529383.43 | 19.85
302 | Story11 | B8 | 40 MPa RC Beam (40 cm x 25 cm) | Beam | 40MPa | Concrete Rectangular | 250 | 400 | 1000 | 6775 | 0.68 | 1657.49 | G300E | 3589210.23 | 28.16 | G300E | 2606943.63 | 20.46
303 | Story11 | B80 | 40 MPa RC Beam (40 cm x 25 cm) | Beam | 40MPa | Concrete Rectangular | 250 | 400 | 1000 | 6775 | 0.68 | 1657.49 | G300E | 5039060.23 | 39.54 | G300E | 2529389.59 | 19.85
304 | Story11 | B81 | 40 MPa RC Beam (40 cm x 25 cm) | Beam | 40MPa | Concrete Rectangular | 250 | 400 | 1000 | 6775 | 0.68 | 1657.49 | G300E | 5096955.68 | 39.99 | G300E | 1961847.84 | 15.39
305 | Story11 | B82 | 40 MPa RC Beam (40 cm x 25 cm) | Beam | 40MPa | Concrete Rectangular | 250 | 400 | 1000 | 6775 | 0.68 | 1657.49 | G300E | 5137913.64 | 40.31 | G300E | 2536954.18 | 19.91
306 | Story11 | B83 | 40 MPa RC Beam (40 cm x 25 cm) | Beam | 40MPa | Concrete Rectangular | 250 | 400 | 1000 | 6775 | 0.68 | 1657.49 | G300E | 4547256.82 | 35.68 | G300E | 2503470.9 | 19.64
307 | Story11 | B84 | 40 MPa RC Beam (40 cm x 25 cm) | Beam | 40MPa | Concrete Rectangular | 250 | 400 | 1000 | 6775 | 0.68 | 1657.49 | G300E | 5137297.73 | 40.31 | G300E | 2536850.71 | 19.91
308 | Story11 | B85 | 40 MPa RC Beam (40 cm x 25 cm) | Beam | 40MPa | Concrete Rectangular | 250 | 400 | 1000 | 6775 | 0.68 | 1657.49 | G300E | 5081865.91 | 39.87 | G300E | 1390112.98 | 10.91
309 | Story11 | B86 | 40 MPa RC Beam (40 cm x 25 cm) | Beam | 40MPa | Concrete Rectangular | 250 | 400 | 1000 | 6775 | 0.68 | 1657.49 | G300E | 4826879.55 | 37.87 | G300E | 2519876.25 | 19.77
310 | Story11 | B87 | 40 MPa RC Beam (40 cm x 25 cm) | Beam | 40MPa | Concrete Rectangular | 250 | 400 | 1000 | 6775 | 0.68 | 1657.49 | G300E | 5016271.59 | 39.36 | G300E | 1374827.35 | 10.79
311 | Story11 | B88 | 40 MPa RC Beam (40 cm x 25 cm) | Beam | 40MPa | Concrete Rectangular | 250 | 400 | 1000 | 6775 | 0.68 | 1657.49 | G300E | 4872764.77 | 38.23 | G300E | 2525453.93 | 19.82
312 | Story11 | B89 | 40 MPa RC Beam (40 cm x 25 cm) | Beam | 40MPa | Concrete Rectangular | 250 | 400 | 1000 | 6775 | 0.68 | 1657.49 | G300E | 5503763.64 | 43.18 | G300E | 1483871.59 | 11.64
313 | Story11 | B9 | 40 MPa RC Beam (40 cm x 25 cm) | Beam | 40MPa | Concrete Rectangular | 250 | 400 | 1000 | 6775 | 0.68 | 1657.49 | G300E | 5527168.18 | 43.37 | G300E | 1469410.04 | 11.53
314 | Story11 | B90 | 40 MPa RC Beam (40 cm x 25 cm) | Beam | 40MPa | Concrete Rectangular | 250 | 400 | 1000 | 6775 | 0.68 | 1657.49 | G300E | 3633863.64 | 28.51 | G300E | 2733512.95 | 21.45
315 | Story11 | B91 | 40 MPa RC Beam (40 cm x 25 cm) | Beam | 40MPa | Concrete Rectangular | 250 | 400 | 1000 | 6775 | 0.68 | 1657.49 | G300E | 4402210.23 | 34.54 | G300E | 2973101.58 | 23.33
316 | Story11 | B92 | 40 MPa RC Beam (40 cm x 25 cm) | Beam | 40MPa | Concrete Rectangular | 250 | 400 | 1000 | 6775 | 0.68 | 1657.49 | G300E | 5691307.95 | 44.66 | G300E | 2065563.23 | 16.21
317 | Story11 | B93 | 40 MPa RC Beam (40 cm x 25 cm) | Beam | 40MPa | Concrete Rectangular | 250 | 400 | 1000 | 6775 | 0.68 | 1657.49 | G300E | 5691307.95 | 44.66 | G300E | 2065568.16 | 16.21
318 | Story11 | B94 | 40 MPa RC Beam (40 cm x 25 cm) | Beam | 40MPa | Concrete Rectangular | 250 | 400 | 1000 | 6775 | 0.68 | 1657.49 | G300E | 5107734.09 | 40.08 | G300E | 1960017.35 | 15.38
319 | Story11 | B95 | 40 MPa RC Beam (40 cm x 25 cm) | Beam | 40MPa | Concrete Rectangular | 250 | 400 | 1000 | 6775 | 0.68 | 1657.49 | G300E | 5504379.55 | 43.19 | G300E | 2055539.93 | 16.13
320 | Story11 | B96 | 40 MPa RC Beam (40 cm x 25 cm) | Beam | 40MPa | Concrete Rectangular | 250 | 400 | 1000 | 6775 | 0.68 | 1657.49 | G300E | 5132062.5 | 40.27 | G300E | 1388709.94 | 10.9
321 | Story11 | B97 | 40 MPa RC Beam (40 cm x 25 cm) | Beam | 40MPa | Concrete Rectangular | 250 | 400 | 1000 | 6775 | 0.68 | 1657.49 | G300E | 5527168.18 | 43.37 | G300E | 2040974.91 | 16.01
322 | Story11 | B98 | 40 MPa RC Beam (40 cm x 25 cm) | Beam | 40MPa | Concrete Rectangular | 250 | 400 | 1000 | 6775 | 0.68 | 1657.49 | G300E | 4870609.09 | 38.22 | G300E | 1369041.5 | 10.74
323 | Story11 | B99 | 40 MPa RC Beam (40 cm x 25 cm) | Beam | 40MPa | Concrete Rectangular | 250 | 400 | 1000 | 6775 | 0.68 | 1657.49 | G300E | 5527168.18 | 43.37 | G300E | 2040973.68 | 16.01
324 | Story12 | B1 | 40 MPa RC Beam (40 cm x 25 cm) | Beam | 40MPa | Concrete Rectangular | 250 | 400 | 1000 | 6775 | 0.68 | 1657.49 | G300E | 4195572.73 | 32.92 | G300E | 2980492.49 | 23.39
325 | Story12 | B10 | 40 MPa RC Beam (40 cm x 25 cm) | Beam | 40MPa | Concrete Rectangular | 250 | 400 | 1000 | 6775 | 0.68 | 1657.49 | G300E | 3612922.73 | 28.35 | G300E | 2962015.22 | 23.24
326 | Story12 | B100 | 40 MPa RC Beam (40 cm x 25 cm) | Beam | 40MPa | Concrete Rectangular | 250 | 400 | 1000 | 6775 | 0.68 | 1657.49 | G300E | 5118512.5 | 40.16 | G300E | 1390657.44 | 10.91
327 | Story12 | B101 | 40 MPa RC Beam (40 cm x 25 cm) | Beam | 40MPa | Concrete Rectangular | 250 | 400 | 1000 | 6775 | 0.68 | 1657.49 | G300E | 5470196.59 | 42.92 | G300E | 2058522.16 | 16.15
328 | Story12 | B102 | 40 MPa RC Beam (40 cm x 25 cm) | Beam | 40MPa | Concrete Rectangular | 250 | 400 | 1000 | 6775 | 0.68 | 1657.49 | G300E | 5081865.91 | 39.87 | G300E | 1381806.83 | 10.84
329 | Story12 | B103 | 40 MPa RC Beam (40 cm x 25 cm) | Beam | 40MPa | Concrete Rectangular | 250 | 400 | 1000 | 6775 | 0.68 | 1657.49 | G300E | 5533019.32 | 43.41 | G300E | 2069032.03 | 16.23
330 | Story12 | B104 | 40 MPa RC Beam (40 cm x 25 cm) | Beam | 40MPa | Concrete Rectangular | 250 | 400 | 1000 | 6775 | 0.68 | 1657.49 | G300E | 5670059.09 | 44.49 | G300E | 1496925.16 | 11.75
331 | Story12 | B105 | 40 MPa RC Beam (40 cm x 25 cm) | Beam | 40MPa | Concrete Rectangular | 250 | 400 | 1000 | 6775 | 0.68 | 1657.49 | G300E | 3950132.95 | 30.99 | G300E | 3265350.45 | 25.62
332 | Story12 | B106 | 40 MPa RC Beam (40 cm x 25 cm) | Beam | 40MPa | Concrete Rectangular | 250 | 400 | 1000 | 6775 | 0.68 | 1657.49 | G300E | 4195572.73 | 32.92 | G300E | 2980492.49 | 23.39
333 | Story12 | B107 | 40 MPa RC Beam (40 cm x 25 cm) | Beam | 40MPa | Concrete Rectangular | 250 | 400 | 1000 | 6775 | 0.68 | 1657.49 | G300E | 4166625 | 32.69 | G300E | 2740903.85 | 21.51
334 | Story12 | B108 | 40 MPa RC Beam (40 cm x 25 cm) | Beam | 40MPa | Concrete Rectangular | 250 | 400 | 1000 | 6775 | 0.68 | 1657.49 | G300E | 4149995.45 | 32.56 | G300E | 2962015.22 | 23.24
335 | Story12 | B109 | 40 MPa RC Beam (40 cm x 25 cm) | Beam | 40MPa | Concrete Rectangular | 250 | 400 | 1000 | 6775 | 0.68 | 1657.49 | G300E | 4114272.73 | 32.28 | G300E | 2606943.63 | 20.46
336 | Story12 | B11 | 40 MPa RC Beam (40 cm x 25 cm) | Beam | 40MPa | Concrete Rectangular | 250 | 400 | 1000 | 6775 | 0.68 | 1657.49 | G300E | 5470812.5 | 42.93 | G300E | 1487059.53 | 11.67
337 | Story12 | B110 | 40 MPa RC Beam (40 cm x 25 cm) | Beam | 40MPa | Concrete Rectangular | 250 | 400 | 1000 | 6775 | 0.68 | 1657.49 | G300E | 4149995.45 | 32.56 | G300E | 2962015.22 | 23.24
338 | Story12 | B111 | 40 MPa RC Beam (40 cm x 25 cm) | Beam | 40MPa | Concrete Rectangular | 250 | 400 | 1000 | 6775 | 0.68 | 1657.49 | G300E | 4166625 | 32.69 | G300E | 2740903.85 | 21.51
339 | Story12 | B112 | 40 MPa RC Beam (40 cm x 25 cm) | Beam | 40MPa | Concrete Rectangular | 250 | 400 | 1000 | 6775 | 0.68 | 1657.49 | G300E | 4176787.5 | 32.77 | G300E | 3123383.4 | 24.51
340 | Story12 | B12 | 40 MPa RC Beam (40 cm x 25 cm) | Beam | 40MPa | Concrete Rectangular | 250 | 400 | 1000 | 6775 | 0.68 | 1657.49 | G300E | 3634787.5 | 28.52 | G300E | 2740903.85 | 21.51
341 | Story12 | B13 | 40 MPa RC Beam (40 cm x 25 cm) | Beam | 40MPa | Concrete Rectangular | 250 | 400 | 1000 | 6775 | 0.68 | 1657.49 | G300E | 5447407.95 | 42.74 | G300E | 1497566.94 | 11.75
342 | Story12 | B14 | 40 MPa RC Beam (40 cm x 25 cm) | Beam | 40MPa | Concrete Rectangular | 250 | 400 | 1000 | 6775 | 0.68 | 1657.49 | G300E | 3971381.82 | 31.16 | G300E | 2980492.49 | 23.39
343 | Story12 | B15 | 40 MPa RC Beam (40 cm x 25 cm) | Beam | 40MPa | Concrete Rectangular | 250 | 400 | 1000 | 6775 | 0.68 | 1657.49 | G300E | 3971689.77 | 31.16 | G300E | 2980492.49 | 23.39
344 | Story12 | B16 | 40 MPa RC Beam (40 cm x 25 cm) | Beam | 40MPa | Concrete Rectangular | 250 | 400 | 1000 | 6775 | 0.68 | 1657.49 | G300E | 4166625 | 32.69 | G300E | 2740903.85 | 21.51
345 | Story12 | B17 | 40 MPa RC Beam (40 cm x 25 cm) | Beam | 40MPa | Concrete Rectangular | 250 | 400 | 1000 | 6775 | 0.68 | 1657.49 | G300E | 5539178.41 | 43.46 | G300E | 2069129.35 | 16.24
346 | Story12 | B18 | 40 MPa RC Beam (40 cm x 25 cm) | Beam | 40MPa | Concrete Rectangular | 250 | 400 | 1000 | 6775 | 0.68 | 1657.49 | G300E | 5105578.41 | 40.06 | G300E | 1391189.59 | 10.92
347 | Story12 | B19 | 40 MPa RC Beam (40 cm x 25 cm) | Beam | 40MPa | Concrete Rectangular | 250 | 400 | 1000 | 6775 | 0.68 | 1657.49 | G300E | 4902944.32 | 38.47 | G300E | 1964815.29 | 15.42
348 | Story12 | B2 | 40 MPa RC Beam (40 cm x 25 cm) | Beam | 40MPa | Concrete Rectangular | 250 | 400 | 1000 | 6775 | 0.68 | 1657.49 | G300E | 3971689.77 | 31.16 | G300E | 2980492.49 | 23.39
349 | Story12 | B20 | 40 MPa RC Beam (40 cm x 25 cm) | Beam | 40MPa | Concrete Rectangular | 250 | 400 | 1000 | 6775 | 0.68 | 1657.49 | G300E | 5037520.45 | 39.53 | G300E | 1388448.79 | 10.89
350 | Story12 | B21 | 40 MPa RC Beam (40 cm x 25 cm) | Beam | 40MPa | Concrete Rectangular | 250 | 400 | 1000 | 6775 | 0.68 | 1657.49 | G300E | 4865373.86 | 38.18 | G300E | 1390728.89 | 10.91
351 | Story12 | B22 | 40 MPa RC Beam (40 cm x 25 cm) | Beam | 40MPa | Concrete Rectangular | 250 | 400 | 1000 | 6775 | 0.68 | 1657.49 | G300E | 5157314.77 | 40.47 | G300E | 1395855.71 | 10.95
352 | Story12 | B23 | 40 MPa RC Beam (40 cm x 25 cm) | Beam | 40MPa | Concrete Rectangular | 250 | 400 | 1000 | 6775 | 0.68 | 1657.49 | G300E | 4641490.91 | 36.42 | G300E | 1367734.54 | 10.73
353 | Story12 | B24 | 40 MPa RC Beam (40 cm x 25 cm) | Beam | 40MPa | Concrete Rectangular | 250 | 400 | 1000 | 6775 | 0.68 | 1657.49 | G300E | 5157314.77 | 40.47 | G300E | 1395847.09 | 10.95
354 | Story12 | B25 | 40 MPa RC Beam (40 cm x 25 cm) | Beam | 40MPa | Concrete Rectangular | 250 | 400 | 1000 | 6775 | 0.68 | 1657.49 | G300E | 4865373.86 | 38.18 | G300E | 1390722.73 | 10.91
355 | Story12 | B26 | 40 MPa RC Beam (40 cm x 25 cm) | Beam | 40MPa | Concrete Rectangular | 250 | 400 | 1000 | 6775 | 0.68 | 1657.49 | G300E | 4849052.27 | 38.05 | G300E | 1389038.83 | 10.9
356 | Story12 | B27 | 40 MPa RC Beam (40 cm x 25 cm) | Beam | 40MPa | Concrete Rectangular | 250 | 400 | 1000 | 6775 | 0.68 | 1657.49 | G300E | 4902944.32 | 38.47 | G300E | 1393251.65 | 10.93
357 | Story12 | B28 | 40 MPa RC Beam (40 cm x 25 cm) | Beam | 40MPa | Concrete Rectangular | 250 | 400 | 1000 | 6775 | 0.68 | 1657.49 | G300E | 4902944.32 | 38.47 | G300E | 1393250.42 | 10.93
358 | Story12 | B29 | 40 MPa RC Beam (40 cm x 25 cm) | Beam | 40MPa | Concrete Rectangular | 250 | 400 | 1000 | 6775 | 0.68 | 1657.49 | G300E | 5447407.95 | 42.74 | G300E | 1497574.33 | 11.75
359 | Story12 | B3 | 40 MPa RC Beam (40 cm x 25 cm) | Beam | 40MPa | Concrete Rectangular | 250 | 400 | 1000 | 6775 | 0.68 | 1657.49 | G300E | 5681453.41 | 44.58 | G300E | 1497566.94 | 11.75
360 | Story12 | B30 | 40 MPa RC Beam (40 cm x 25 cm) | Beam | 40MPa | Concrete Rectangular | 250 | 400 | 1000 | 6775 | 0.68 | 1657.49 | G300E | 3634479.55 | 28.52 | G300E | 2740903.85 | 21.51
361 | Story12 | B31 | 40 MPa RC Beam (40 cm x 25 cm) | Beam | 40MPa | Concrete Rectangular | 250 | 400 | 1000 | 6775 | 0.68 | 1657.49 | G300E | 4149995.45 | 32.56 | G300E | 2962015.22 | 23.24
362 | Story12 | B32 | 40 MPa RC Beam (40 cm x 25 cm) | Beam | 40MPa | Concrete Rectangular | 250 | 400 | 1000 | 6775 | 0.68 | 1657.49 | G300E | 5470812.5 | 42.93 | G300E | 2058621.94 | 16.15
363 | Story12 | B33 | 40 MPa RC Beam (40 cm x 25 cm) | Beam | 40MPa | Concrete Rectangular | 250 | 400 | 1000 | 6775 | 0.68 | 1657.49 | G300E | 5118820.45 | 40.16 | G300E | 1390726.42 | 10.91
364 | Story12 | B34 | 40 MPa RC Beam (40 cm x 25 cm) | Beam | 40MPa | Concrete Rectangular | 250 | 400 | 1000 | 6775 | 0.68 | 1657.49 | G300E | 4849052.27 | 38.05 | G300E | 2532171.03 | 19.87
365 | Story12 | B35 | 40 MPa RC Beam (40 cm x 25 cm) | Beam | 40MPa | Concrete Rectangular | 250 | 400 | 1000 | 6775 | 0.68 | 1657.49 | G300E | 4997486.36 | 39.21 | G300E | 1356426.45 | 10.64
366 | Story12 | B36 | 40 MPa RC Beam (40 cm x 25 cm) | Beam | 40MPa | Concrete Rectangular | 250 | 400 | 1000 | 6775 | 0.68 | 1657.49 | G300E | 4852747.73 | 38.08 | G300E | 1927988.85 | 15.13
367 | Story12 | B37 | 40 MPa RC Beam (40 cm x 25 cm) | Beam | 40MPa | Concrete Rectangular | 250 | 400 | 1000 | 7200 | 0.72 | 1761.47 | G300E | 5732139.13 | 44.98 | G300E | 2147602.23 | 16.85
368 | Story12 | B38 | 40 MPa RC Beam (40 cm x 25 cm) | Beam | 40MPa | Concrete Rectangular | 250 | 400 | 1000 | 6775 | 0.68 | 1657.49 | G300E | 4344622.73 | 34.09 | G300E | 2503470.9 | 19.64
369 | Story12 | B39 | 40 MPa RC Beam (40 cm x 25 cm) | Beam | 40MPa | Concrete Rectangular | 250 | 400 | 1000 | 7200 | 0.72 | 1761.47 | G300E | 5526782.61 | 43.37 | G300E | 2147514.57 | 16.85
370 | Story12 | B4 | 40 MPa RC Beam (40 cm x 25 cm) | Beam | 40MPa | Concrete Rectangular | 250 | 400 | 1000 | 6775 | 0.68 | 1657.49 | G300E | 3633555.68 | 28.51 | G300E | 2740903.85 | 21.51
371 | Story12 | B40 | 40 MPa RC Beam (40 cm x 25 cm) | Beam | 40MPa | Concrete Rectangular | 250 | 400 | 1000 | 6775 | 0.68 | 1657.49 | G300E | 4852747.73 | 38.08 | G300E | 1356440 | 10.64
372 | Story12 | B41 | 40 MPa RC Beam (40 cm x 25 cm) | Beam | 40MPa | Concrete Rectangular | 250 | 400 | 1000 | 6775 | 0.68 | 1657.49 | G300E | 4853055.68 | 38.08 | G300E | 1356456.01 | 10.64
373 | Story12 | B42 | 40 MPa RC Beam (40 cm x 25 cm) | Beam | 40MPa | Concrete Rectangular | 250 | 400 | 1000 | 6775 | 0.68 | 1657.49 | G300E | 4849052.27 | 38.05 | G300E | 1389044.99 | 10.9
374 | Story12 | B43 | 40 MPa RC Beam (40 cm x 25 cm) | Beam | 40MPa | Concrete Rectangular | 250 | 400 | 1000 | 6775 | 0.68 | 1657.49 | G300E | 4865373.86 | 38.18 | G300E | 1390732.58 | 10.91
375 | Story12 | B44 | 40 MPa RC Beam (40 cm x 25 cm) | Beam | 40MPa | Concrete Rectangular | 250 | 400 | 1000 | 6775 | 0.68 | 1657.49 | G300E | 5470812.5 | 42.93 | G300E | 1487066.92 | 11.67
376 | Story12 | B45 | 40 MPa RC Beam (40 cm x 25 cm) | Beam | 40MPa | Concrete Rectangular | 250 | 400 | 1000 | 6775 | 0.68 | 1657.49 | G300E | 3613230.68 | 28.35 | G300E | 2962015.22 | 23.24
377 | Story12 | B46 | 40 MPa RC Beam (40 cm x 25 cm) | Beam | 40MPa | Concrete Rectangular | 250 | 400 | 1000 | 6775 | 0.68 | 1657.49 | G300E | 4114272.73 | 32.28 | G300E | 2606943.63 | 20.46
378 | Story12 | B47 | 40 MPa RC Beam (40 cm x 25 cm) | Beam | 40MPa | Concrete Rectangular | 250 | 400 | 1000 | 6775 | 0.68 | 1657.49 | G300E | 5533635.23 | 43.42 | G300E | 2042098.33 | 16.02
379 | Story12 | B48 | 40 MPa RC Beam (40 cm x 25 cm) | Beam | 40MPa | Concrete Rectangular | 250 | 400 | 1000 | 6775 | 0.68 | 1657.49 | G300E | 4838889.77 | 37.97 | G300E | 1367735.77 | 10.73
380 | Story12 | B49 | 40 MPa RC Beam (40 cm x 25 cm) | Beam | 40MPa | Concrete Rectangular | 250 | 400 | 1000 | 6775 | 0.68 | 1657.49 | G300E | 5157314.77 | 40.47 | G300E | 2538990.38 | 19.92
381 | Story12 | B5 | 40 MPa RC Beam (40 cm x 25 cm) | Beam | 40MPa | Concrete Rectangular | 250 | 400 | 1000 | 6775 | 0.68 | 1657.49 | G300E | 5498528.41 | 43.14 | G300E | 1487059.53 | 11.67
382 | Story12 | B50 | 40 MPa RC Beam (40 cm x 25 cm) | Beam | 40MPa | Concrete Rectangular | 250 | 400 | 1000 | 6775 | 0.68 | 1657.49 | G300E | 4527547.73 | 35.52 | G300E | 2503470.9 | 19.64
383 | Story12 | B51 | 40 MPa RC Beam (40 cm x 25 cm) | Beam | 40MPa | Concrete Rectangular | 250 | 400 | 1000 | 7200 | 0.72 | 1761.47 | G300E | 5528347.83 | 43.38 | G300E | 2147580.94 | 16.85
384 | Story12 | B55 | 40 MPa RC Beam (40 cm x 25 cm) | Beam | 40MPa | Concrete Rectangular | 250 | 400 | 1000 | 6775 | 0.68 | 1657.49 | G300E | 5201727.17 | 40.81 | G300E | 2020796.33 | 15.86
385 | Story12 | B56 | 40 MPa RC Beam (40 cm x 25 cm) | Beam | 40MPa | Concrete Rectangular | 250 | 400 | 1000 | 6775 | 0.68 | 1657.49 | G300E | 4342775 | 34.08 | G300E | 2503470.9 | 19.64
386 | Story12 | B57 | 40 MPa RC Beam (40 cm x 25 cm) | Beam | 40MPa | Concrete Rectangular | 250 | 400 | 1000 | 6775 | 0.68 | 1657.49 | G300E | 5157622.73 | 40.47 | G300E | 1395868.03 | 10.95
387 | Story12 | B58 | 40 MPa RC Beam (40 cm x 25 cm) | Beam | 40MPa | Concrete Rectangular | 250 | 400 | 1000 | 6775 | 0.68 | 1657.49 | G300E | 4641490.91 | 36.42 | G300E | 1367750.55 | 10.73
388 | Story12 | B59 | 40 MPa RC Beam (40 cm x 25 cm) | Beam | 40MPa | Concrete Rectangular | 250 | 400 | 1000 | 6775 | 0.68 | 1657.49 | G300E | 5533635.23 | 43.42 | G300E | 1470533.46 | 11.54
389 | Story12 | B6 | 40 MPa RC Beam (40 cm x 25 cm) | Beam | 40MPa | Concrete Rectangular | 250 | 400 | 1000 | 6775 | 0.68 | 1657.49 | G300E | 3609227.27 | 28.32 | G300E | 2962015.22 | 23.24
390 | Story12 | B60 | 40 MPa RC Beam (40 cm x 25 cm) | Beam | 40MPa | Concrete Rectangular | 250 | 400 | 1000 | 6775 | 0.68 | 1657.49 | G300E | 3575968.18 | 28.06 | G300E | 2606943.63 | 20.46
391 | Story12 | B61 | 40 MPa RC Beam (40 cm x 25 cm) | Beam | 40MPa | Concrete Rectangular | 250 | 400 | 1000 | 6775 | 0.68 | 1657.49 | G300E | 4149995.45 | 32.56 | G300E | 2962015.22 | 23.24
392 | Story12 | B62 | 40 MPa RC Beam (40 cm x 25 cm) | Beam | 40MPa | Concrete Rectangular | 250 | 400 | 1000 | 6775 | 0.68 | 1657.49 | G300E | 5533635.23 | 43.42 | G300E | 2042097.1 | 16.02
393 | Story12 | B63 | 40 MPa RC Beam (40 cm x 25 cm) | Beam | 40MPa | Concrete Rectangular | 250 | 400 | 1000 | 6775 | 0.68 | 1657.49 | G300E | 5118820.45 | 40.16 | G300E | 1390725.19 | 10.91
394 | Story12 | B64 | 40 MPa RC Beam (40 cm x 25 cm) | Beam | 40MPa | Concrete Rectangular | 250 | 400 | 1000 | 6775 | 0.68 | 1657.49 | G300E | 5157314.77 | 40.47 | G300E | 2538987.91 | 19.92
395 | Story12 | B65 | 40 MPa RC Beam (40 cm x 25 cm) | Beam | 40MPa | Concrete Rectangular | 250 | 400 | 1000 | 6775 | 0.68 | 1657.49 | G300E | 4997486.36 | 39.21 | G300E | 1927987.62 | 15.13
396 | Story12 | B66 | 40 MPa RC Beam (40 cm x 25 cm) | Beam | 40MPa | Concrete Rectangular | 250 | 400 | 1000 | 7200 | 0.72 | 1761.47 | G300E | 5731513.04 | 44.97 | G300E | 2147582.19 | 16.85
397 | Story12 | B67 | 40 MPa RC Beam (40 cm x 25 cm) | Beam | 40MPa | Concrete Rectangular | 250 | 400 | 1000 | 6775 | 0.68 | 1657.49 | G300E | 5393489.13 | 42.32 | G300E | 2020832.86 | 15.86
398 | Story12 | B69 | 40 MPa RC Beam (40 cm x 25 cm) | Beam | 40MPa | Concrete Rectangular | 250 | 400 | 1000 | 6775 | 0.68 | 1657.49 | G300E | 5161077.17 | 40.5 | G300E | 2018955.89 | 15.84
399 | Story12 | B7 | 40 MPa RC Beam (40 cm x 25 cm) | Beam | 40MPa | Concrete Rectangular | 250 | 400 | 1000 | 6775 | 0.68 | 1657.49 | G300E | 5533635.23 | 43.42 | G300E | 1470534.69 | 11.54
400 | Story12 | B70 | 40 MPa RC Beam (40 cm x 25 cm) | Beam | 40MPa | Concrete Rectangular | 250 | 400 | 1000 | 6775 | 0.68 | 1657.49 | G300E | 5344885.87 | 41.94 | G300E | 2018955.89 | 15.84
401 | Story12 | B71 | 40 MPa RC Beam (40 cm x 25 cm) | Beam | 40MPa | Concrete Rectangular | 250 | 400 | 1000 | 6775 | 0.68 | 1657.49 | G300E | 4841353.41 | 37.99 | G300E | 1964477.77 | 15.41
402 | Story12 | B72 | 40 MPa RC Beam (40 cm x 25 cm) | Beam | 40MPa | Concrete Rectangular | 250 | 400 | 1000 | 6775 | 0.68 | 1657.49 | G300E | 5157006.82 | 40.46 | G300E | 1395858.18 | 10.95
403 | Story12 | B73 | 40 MPa RC Beam (40 cm x 25 cm) | Beam | 40MPa | Concrete Rectangular | 250 | 400 | 1000 | 6775 | 0.68 | 1657.49 | G300E | 4864142.05 | 38.17 | G300E | 1390653.75 | 10.91
404 | Story12 | B74 | 40 MPa RC Beam (40 cm x 25 cm) | Beam | 40MPa | Concrete Rectangular | 250 | 400 | 1000 | 6775 | 0.68 | 1657.49 | G300E | 5533635.23 | 43.42 | G300E | 1470529.76 | 11.54
405 | Story12 | B75 | 40 MPa RC Beam (40 cm x 25 cm) | Beam | 40MPa | Concrete Rectangular | 250 | 400 | 1000 | 6775 | 0.68 | 1657.49 | G300E | 3608919.32 | 28.32 | G300E | 2962015.22 | 23.24
406 | Story12 | B76 | 40 MPa RC Beam (40 cm x 25 cm) | Beam | 40MPa | Concrete Rectangular | 250 | 400 | 1000 | 6775 | 0.68 | 1657.49 | G300E | 4166625 | 32.69 | G300E | 2740903.85 | 21.51
407 | Story12 | B77 | 40 MPa RC Beam (40 cm x 25 cm) | Beam | 40MPa | Concrete Rectangular | 250 | 400 | 1000 | 6775 | 0.68 | 1657.49 | G300E | 5498528.41 | 43.14 | G300E | 2058623.17 | 16.15
408 | Story12 | B78 | 40 MPa RC Beam (40 cm x 25 cm) | Beam | 40MPa | Concrete Rectangular | 250 | 400 | 1000 | 6775 | 0.68 | 1657.49 | G300E | 5105578.41 | 40.06 | G300E | 1962754.45 | 15.4
409 | Story12 | B79 | 40 MPa RC Beam (40 cm x 25 cm) | Beam | 40MPa | Concrete Rectangular | 250 | 400 | 1000 | 6775 | 0.68 | 1657.49 | G300E | 5038136.36 | 39.53 | G300E | 2531567.44 | 19.86
410 | Story12 | B8 | 40 MPa RC Beam (40 cm x 25 cm) | Beam | 40MPa | Concrete Rectangular | 250 | 400 | 1000 | 6775 | 0.68 | 1657.49 | G300E | 3575968.18 | 28.06 | G300E | 2606943.63 | 20.46
411 | Story12 | B80 | 40 MPa RC Beam (40 cm x 25 cm) | Beam | 40MPa | Concrete Rectangular | 250 | 400 | 1000 | 6775 | 0.68 | 1657.49 | G300E | 5037520.45 | 39.53 | G300E | 2531576.06 | 19.86
412 | Story12 | B81 | 40 MPa RC Beam (40 cm x 25 cm) | Beam | 40MPa | Concrete Rectangular | 250 | 400 | 1000 | 6775 | 0.68 | 1657.49 | G300E | 4997486.36 | 39.21 | G300E | 1928004.86 | 15.13
413 | Story12 | B82 | 40 MPa RC Beam (40 cm x 25 cm) | Beam | 40MPa | Concrete Rectangular | 250 | 400 | 1000 | 6775 | 0.68 | 1657.49 | G300E | 5157622.73 | 40.47 | G300E | 2538987.91 | 19.92
414 | Story12 | B83 | 40 MPa RC Beam (40 cm x 25 cm) | Beam | 40MPa | Concrete Rectangular | 250 | 400 | 1000 | 6775 | 0.68 | 1657.49 | G300E | 4527239.77 | 35.52 | G300E | 2503470.9 | 19.64
415 | Story12 | B84 | 40 MPa RC Beam (40 cm x 25 cm) | Beam | 40MPa | Concrete Rectangular | 250 | 400 | 1000 | 6775 | 0.68 | 1657.49 | G300E | 5156698.86 | 40.46 | G300E | 2538863.5 | 19.92
416 | Story12 | B85 | 40 MPa RC Beam (40 cm x 25 cm) | Beam | 40MPa | Concrete Rectangular | 250 | 400 | 1000 | 6775 | 0.68 | 1657.49 | G300E | 4985168.18 | 39.12 | G300E | 1392244.02 | 10.92
417 | Story12 | B86 | 40 MPa RC Beam (40 cm x 25 cm) | Beam | 40MPa | Concrete Rectangular | 250 | 400 | 1000 | 6775 | 0.68 | 1657.49 | G300E | 4833962.5 | 37.93 | G300E | 2520683.1 | 19.78
418 | Story12 | B87 | 40 MPa RC Beam (40 cm x 25 cm) | Beam | 40MPa | Concrete Rectangular | 250 | 400 | 1000 | 6775 | 0.68 | 1657.49 | G300E | 5015963.64 | 39.36 | G300E | 1376072.71 | 10.8
419 | Story12 | B88 | 40 MPa RC Beam (40 cm x 25 cm) | Beam | 40MPa | Concrete Rectangular | 250 | 400 | 1000 | 6775 | 0.68 | 1657.49 | G300E | 4882311.36 | 38.31 | G300E | 2526569.95 | 19.82
420 | Story12 | B89 | 40 MPa RC Beam (40 cm x 25 cm) | Beam | 40MPa | Concrete Rectangular | 250 | 400 | 1000 | 6775 | 0.68 | 1657.49 | G300E | 5497604.55 | 43.14 | G300E | 1486959.75 | 11.67
421 | Story12 | B9 | 40 MPa RC Beam (40 cm x 25 cm) | Beam | 40MPa | Concrete Rectangular | 250 | 400 | 1000 | 6775 | 0.68 | 1657.49 | G300E | 5533635.23 | 43.42 | G300E | 1470534.69 | 11.54
422 | Story12 | B90 | 40 MPa RC Beam (40 cm x 25 cm) | Beam | 40MPa | Concrete Rectangular | 250 | 400 | 1000 | 6775 | 0.68 | 1657.49 | G300E | 3632323.86 | 28.5 | G300E | 2740903.85 | 21.51
423 | Story12 | B91 | 40 MPa RC Beam (40 cm x 25 cm) | Beam | 40MPa | Concrete Rectangular | 250 | 400 | 1000 | 6775 | 0.68 | 1657.49 | G300E | 4195572.73 | 32.92 | G300E | 2980492.49 | 23.39
424 | Story12 | B92 | 40 MPa RC Beam (40 cm x 25 cm) | Beam | 40MPa | Concrete Rectangular | 250 | 400 | 1000 | 6775 | 0.68 | 1657.49 | G300E | 5681761.36 | 44.58 | G300E | 2069130.58 | 16.24
425 | Story12 | B93 | 40 MPa RC Beam (40 cm x 25 cm) | Beam | 40MPa | Concrete Rectangular | 250 | 400 | 1000 | 6775 | 0.68 | 1657.49 | G300E | 5681453.41 | 44.58 | G300E | 2069135.5 | 16.24
426 | Story12 | B94 | 40 MPa RC Beam (40 cm x 25 cm) | Beam | 40MPa | Concrete Rectangular | 250 | 400 | 1000 | 6775 | 0.68 | 1657.49 | G300E | 5105886.36 | 40.06 | G300E | 1962748.3 | 15.4
427 | Story12 | B95 | 40 MPa RC Beam (40 cm x 25 cm) | Beam | 40MPa | Concrete Rectangular | 250 | 400 | 1000 | 6775 | 0.68 | 1657.49 | G300E | 5498528.41 | 43.14 | G300E | 2058630.56 | 16.15
428 | Story12 | B96 | 40 MPa RC Beam (40 cm x 25 cm) | Beam | 40MPa | Concrete Rectangular | 250 | 400 | 1000 | 6775 | 0.68 | 1657.49 | G300E | 5118820.45 | 40.16 | G300E | 1390733.81 | 10.91
429 | Story12 | B97 | 40 MPa RC Beam (40 cm x 25 cm) | Beam | 40MPa | Concrete Rectangular | 250 | 400 | 1000 | 6775 | 0.68 | 1657.49 | G300E | 5533635.23 | 43.42 | G300E | 2042098.33 | 16.02
430 | Story12 | B98 | 40 MPa RC Beam (40 cm x 25 cm) | Beam | 40MPa | Concrete Rectangular | 250 | 400 | 1000 | 6775 | 0.68 | 1657.49 | G300E | 4839197.73 | 37.97 | G300E | 1367748.09 | 10.73
431 | Story12 | B99 | 40 MPa RC Beam (40 cm x 25 cm) | Beam | 40MPa | Concrete Rectangular | 250 | 400 | 1000 | 6775 | 0.68 | 1657.49 | G300E | 5533635.23 | 43.42 | G300E | 2042094.63 | 16.02
432 | Story13 | B1 | 40 MPa RC Beam (42.5 cm x 25 cm) | Beam | 40MPa | Concrete Rectangular | 250 | 425 | 1062.5 | 6787.5 | 0.72 | 1764.33 | G300E | 4084223.86 | 32.05 | G300E | 3245485.24 | 25.47
433 | Story13 | B10 | 40 MPa RC Beam (42.5 cm x 25 cm) | Beam | 40MPa | Concrete Rectangular | 250 | 425 | 1062.5 | 6787.5 | 0.72 | 1764.33 | G300E | 3634089.2 | 28.51 | G300E | 3229750.58 | 25.34
434 | Story13 | B100 | 40 MPa RC Beam (42.5 cm x 25 cm) | Beam | 40MPa | Concrete Rectangular | 250 | 425 | 1062.5 | 6787.5 | 0.72 | 1764.33 | G300E | 5358114.2 | 42.04 | G300E | 1035403.28 | 8.12
435 | Story13 | B101 | 40 MPa RC Beam (42.5 cm x 25 cm) | Beam | 40MPa | Concrete Rectangular | 250 | 425 | 1062.5 | 6787.5 | 0.72 | 1764.33 | G300E | 5867176.7 | 46.04 | G300E | 1141255.57 | 8.95
436 | Story13 | B102 | 40 MPa RC Beam (42.5 cm x 25 cm) | Beam | 40MPa | Concrete Rectangular | 250 | 425 | 1062.5 | 6787.5 | 0.72 | 1764.33 | G300E | 5440181.25 | 42.69 | G300E | 1475046.46 | 11.57
437 | Story13 | B103 | 40 MPa RC Beam (42.5 cm x 25 cm) | Beam | 40MPa | Concrete Rectangular | 250 | 425 | 1062.5 | 6787.5 | 0.72 | 1764.33 | G300E | 5958807.95 | 46.76 | G300E | 1153962.62 | 9.05
438 | Story13 | B104 | 40 MPa RC Beam (42.5 cm x 25 cm) | Beam | 40MPa | Concrete Rectangular | 250 | 425 | 1062.5 | 6787.5 | 0.72 | 1764.33 | G300E | 6051364.77 | 47.48 | G300E | 1153472.22 | 9.05
439 | Story13 | B105 | 40 MPa RC Beam (42.5 cm x 25 cm) | Beam | 40MPa | Concrete Rectangular | 250 | 425 | 1062.5 | 6787.5 | 0.72 | 1764.33 | G300E | 3974389.77 | 31.18 | G300E | 3395427.28 | 26.64
440 | Story13 | B106 | 40 MPa RC Beam (42.5 cm x 25 cm) | Beam | 40MPa | Concrete Rectangular | 250 | 425 | 1062.5 | 6787.5 | 0.72 | 1764.33 | G300E | 4084223.86 | 32.05 | G300E | 3245485.24 | 25.47
441 | Story13 | B107 | 40 MPa RC Beam (42.5 cm x 25 cm) | Beam | 40MPa | Concrete Rectangular | 250 | 425 | 1062.5 | 6787.5 | 0.72 | 1764.33 | G300E | 3857459.66 | 30.27 | G300E | 3619414.78 | 28.4
442 | Story13 | B108 | 40 MPa RC Beam (42.5 cm x 25 cm) | Beam | 40MPa | Concrete Rectangular | 250 | 425 | 1062.5 | 6787.5 | 0.72 | 1764.33 | G300E | 3730656.82 | 29.27 | G300E | 3229750.58 | 25.34
443 | Story13 | B109 | 40 MPa RC Beam (42.5 cm x 25 cm) | Beam | 40MPa | Concrete Rectangular | 250 | 425 | 1062.5 | 6787.5 | 0.72 | 1764.33 | G300E | 3791127.27 | 29.75 | G300E | 2680888.65 | 21.04
444 | Story13 | B11 | 40 MPa RC Beam (42.5 cm x 25 cm) | Beam | 40MPa | Concrete Rectangular | 250 | 425 | 1062.5 | 6787.5 | 0.72 | 1764.33 | G300E | 5869027.84 | 46.05 | G300E | 1141398.5 | 8.96
445 | Story13 | B110 | 40 MPa RC Beam (42.5 cm x 25 cm) | Beam | 40MPa | Concrete Rectangular | 250 | 425 | 1062.5 | 6787.5 | 0.72 | 1764.33 | G300E | 3730656.82 | 29.27 | G300E | 3229750.58 | 25.34
446 | Story13 | B111 | 40 MPa RC Beam (42.5 cm x 25 cm) | Beam | 40MPa | Concrete Rectangular | 250 | 425 | 1062.5 | 6787.5 | 0.72 | 1764.33 | G300E | 3758732.39 | 29.49 | G300E | 3619414.78 | 28.4
447 | Story13 | B112 | 40 MPa RC Beam (42.5 cm x 25 cm) | Beam | 40MPa | Concrete Rectangular | 250 | 425 | 1062.5 | 6787.5 | 0.72 | 1764.33 | G300E | 4068489.2 | 31.92 | G300E | 3396352.85 | 26.65
448 | Story13 | B12 | 40 MPa RC Beam (42.5 cm x 25 cm) | Beam | 40MPa | Concrete Rectangular | 250 | 425 | 1062.5 | 6787.5 | 0.72 | 1764.33 | G300E | 3664324.43 | 28.75 | G300E | 3619414.78 | 28.4
449 | Story13 | B13 | 40 MPa RC Beam (42.5 cm x 25 cm) | Beam | 40MPa | Concrete Rectangular | 250 | 425 | 1062.5 | 6787.5 | 0.72 | 1764.33 | G300E | 5865017.05 | 46.02 | G300E | 1153834.12 | 9.05
450 | Story13 | B14 | 40 MPa RC Beam (42.5 cm x 25 cm) | Beam | 40MPa | Concrete Rectangular | 250 | 425 | 1062.5 | 6787.5 | 0.72 | 1764.33 | G300E | 3987656.25 | 31.29 | G300E | 3245485.24 | 25.47
451 | Story13 | B15 | 40 MPa RC Beam (42.5 cm x 25 cm) | Beam | 40MPa | Concrete Rectangular | 250 | 425 | 1062.5 | 6787.5 | 0.72 | 1764.33 | G300E | 3987656.25 | 31.29 | G300E | 3245485.24 | 25.47
452 | Story13 | B16 | 40 MPa RC Beam (42.5 cm x 25 cm) | Beam | 40MPa | Concrete Rectangular | 250 | 425 | 1062.5 | 6787.5 | 0.72 | 1764.33 | G300E | 3857459.66 | 30.27 | G300E | 3619414.78 | 28.4
453 | Story13 | B17 | 40 MPa RC Beam (42.5 cm x 25 cm) | Beam | 40MPa | Concrete Rectangular | 250 | 425 | 1062.5 | 6787.5 | 0.72 | 1764.33 | G300E | 5865017.05 | 46.02 | G300E | 1153834.12 | 9.05
454 | Story13 | B18 | 40 MPa RC Beam (42.5 cm x 25 cm) | Beam | 40MPa | Concrete Rectangular | 250 | 425 | 1062.5 | 6787.5 | 0.72 | 1764.33 | G300E | 5457767.05 | 42.82 | G300E | 1488620.23 | 11.68
455 | Story13 | B19 | 40 MPa RC Beam (42.5 cm x 25 cm) | Beam | 40MPa | Concrete Rectangular | 250 | 425 | 1062.5 | 6787.5 | 0.72 | 1764.33 | G300E | 5361199.43 | 42.07 | G300E | 1488621.54 | 11.68
456 | Story13 | B2 | 40 MPa RC Beam (42.5 cm x 25 cm) | Beam | 40MPa | Concrete Rectangular | 250 | 425 | 1062.5 | 6787.5 | 0.72 | 1764.33 | G300E | 3987656.25 | 31.29 | G300E | 3245485.24 | 25.47
457 | Story13 | B20 | 40 MPa RC Beam (42.5 cm x 25 cm) | Beam | 40MPa | Concrete Rectangular | 250 | 425 | 1062.5 | 6787.5 | 0.72 | 1764.33 | G300E | 5425063.64 | 42.57 | G300E | 1486180.05 | 11.66
458 | Story13 | B21 | 40 MPa RC Beam (42.5 cm x 25 cm) | Beam | 40MPa | Concrete Rectangular | 250 | 425 | 1062.5 | 6787.5 | 0.72 | 1764.33 | G300E | 5352869.32 | 42 | G300E | 1035525.22 | 8.13
459 | Story13 | B22 | 40 MPa RC Beam (42.5 cm x 25 cm) | Beam | 40MPa | Concrete Rectangular | 250 | 425 | 1062.5 | 6787.5 | 0.72 | 1764.33 | G300E | 5463937.5 | 42.87 | G300E | 1491767.16 | 11.7
460 | Story13 | B23 | 40 MPa RC Beam (42.5 cm x 25 cm) | Beam | 40MPa | Concrete Rectangular | 250 | 425 | 1062.5 | 6787.5 | 0.72 | 1764.33 | G300E | 5070571.02 | 39.79 | G300E | 1451690.99 | 11.39
461 | Story13 | B24 | 40 MPa RC Beam (42.5 cm x 25 cm) | Beam | 40MPa | Concrete Rectangular | 250 | 425 | 1062.5 | 6787.5 | 0.72 | 1764.33 | G300E | 5464246.02 | 42.87 | G300E | 1491798.63 | 11.71
462 | Story13 | B25 | 40 MPa RC Beam (42.5 cm x 25 cm) | Beam | 40MPa | Concrete Rectangular | 250 | 425 | 1062.5 | 6787.5 | 0.72 | 1764.33 | G300E | 5352869.32 | 42 | G300E | 1035526.53 | 8.13
463 | Story13 | B26 | 40 MPa RC Beam (42.5 cm x 25 cm) | Beam | 40MPa | Concrete Rectangular | 250 | 425 | 1062.5 | 6787.5 | 0.72 | 1764.33 | G300E | 5328496.02 | 41.81 | G300E | 1486189.23 | 11.66
464 | Story13 | B27 | 40 MPa RC Beam (42.5 cm x 25 cm) | Beam | 40MPa | Concrete Rectangular | 250 | 425 | 1062.5 | 6787.5 | 0.72 | 1764.33 | G300E | 5361199.43 | 42.07 | G300E | 1488620.23 | 11.68
465 | Story13 | B28 | 40 MPa RC Beam (42.5 cm x 25 cm) | Beam | 40MPa | Concrete Rectangular | 250 | 425 | 1062.5 | 6787.5 | 0.72 | 1764.33 | G300E | 5361507.95 | 42.07 | G300E | 1488622.85 | 11.68
466 | Story13 | B29 | 40 MPa RC Beam (42.5 cm x 25 cm) | Beam | 40MPa | Concrete Rectangular | 250 | 425 | 1062.5 | 6787.5 | 0.72 | 1764.33 | G300E | 5865017.05 | 46.02 | G300E | 1153838.05 | 9.05
467 | Story13 | B3 | 40 MPa RC Beam (42.5 cm x 25 cm) | Beam | 40MPa | Concrete Rectangular | 250 | 425 | 1062.5 | 6787.5 | 0.72 | 1764.33 | G300E | 6058152.27 | 47.53 | G300E | 1153834.12 | 9.05
468 | Story13 | B30 | 40 MPa RC Beam (42.5 cm x 25 cm) | Beam | 40MPa | Concrete Rectangular | 250 | 425 | 1062.5 | 6787.5 | 0.72 | 1764.33 | G300E | 3664324.43 | 28.75 | G300E | 3619414.78 | 28.4
469 | Story13 | B31 | 40 MPa RC Beam (42.5 cm x 25 cm) | Beam | 40MPa | Concrete Rectangular | 250 | 425 | 1062.5 | 6787.5 | 0.72 | 1764.33 | G300E | 3730656.82 | 29.27 | G300E | 3229750.58 | 25.34
470 | Story13 | B32 | 40 MPa RC Beam (42.5 cm x 25 cm) | Beam | 40MPa | Concrete Rectangular | 250 | 425 | 1062.5 | 6787.5 | 0.72 | 1764.33 | G300E | 5869027.84 | 46.05 | G300E | 1141397.18 | 8.96
471 | Story13 | B33 | 40 MPa RC Beam (42.5 cm x 25 cm) | Beam | 40MPa | Concrete Rectangular | 250 | 425 | 1062.5 | 6787.5 | 0.72 | 1764.33 | G300E | 5358731.25 | 42.05 | G300E | 1035523.91 | 8.13
472 | Story13 | B34 | 40 MPa RC Beam (42.5 cm x 25 cm) | Beam | 40MPa | Concrete Rectangular | 250 | 425 | 1062.5 | 6787.5 | 0.72 | 1764.33 | G300E | 5328496.02 | 41.81 | G300E | 1486180.05 | 11.66
473 | Story13 | B35 | 40 MPa RC Beam (42.5 cm x 25 cm) | Beam | 40MPa | Concrete Rectangular | 250 | 425 | 1062.5 | 6787.5 | 0.72 | 1764.33 | G300E | 5340528.41 | 41.9 | G300E | 1487390.3 | 11.67
474 | Story13 | B36 | 40 MPa RC Beam (42.5 cm x 25 cm) | Beam | 40MPa | Concrete Rectangular | 250 | 425 | 1062.5 | 6787.5 | 0.72 | 1764.33 | G300E | 5337443.18 | 41.88 | G300E | 1487399.48 | 11.67
475 | Story13 | B37 | 40 MPa RC Beam (42.5 cm x 25 cm) | Beam | 40MPa | Concrete Rectangular | 250 | 425 | 1062.5 | 7200 | 0.76 | 1871.56 | G300E | 6049878.26 | 47.47 | G300E | 2272277.97 | 17.83
476 | Story13 | B38 | 40 MPa RC Beam (42.5 cm x 25 cm) | Beam | 40MPa | Concrete Rectangular | 250 | 425 | 1062.5 | 6787.5 | 0.72 | 1764.33 | G300E | 4759271.59 | 37.34 | G300E | 1436962.03 | 11.27
477 | Story13 | B39 | 40 MPa RC Beam (42.5 cm x 25 cm) | Beam | 40MPa | Concrete Rectangular | 250 | 425 | 1062.5 | 7200 | 0.76 | 1871.56 | G300E | 6054886.96 | 47.51 | G300E | 2272400.37 | 17.83
478 | Story13 | B4 | 40 MPa RC Beam (42.5 cm x 25 cm) | Beam | 40MPa | Concrete Rectangular | 250 | 425 | 1062.5 | 6787.5 | 0.72 | 1764.33 | G300E | 3664324.43 | 28.75 | G300E | 3619414.78 | 28.4
479 | Story13 | B40 | 40 MPa RC Beam (42.5 cm x 25 cm) | Beam | 40MPa | Concrete Rectangular | 250 | 425 | 1062.5 | 6787.5 | 0.72 | 1764.33 | G300E | 5336826.14 | 41.87 | G300E | 1487339.17 | 11.67
480 | Story13 | B41 | 40 MPa RC Beam (42.5 cm x 25 cm) | Beam | 40MPa | Concrete Rectangular | 250 | 425 | 1062.5 | 6787.5 | 0.72 | 1764.33 | G300E | 5337134.66 | 41.88 | G300E | 1487370.64 | 11.67
481 | Story13 | B42 | 40 MPa RC Beam (42.5 cm x 25 cm) | Beam | 40MPa | Concrete Rectangular | 250 | 425 | 1062.5 | 6787.5 | 0.72 | 1764.33 | G300E | 5328496.02 | 41.81 | G300E | 1486185.29 | 11.66
482 | Story13 | B43 | 40 MPa RC Beam (42.5 cm x 25 cm) | Beam | 40MPa | Concrete Rectangular | 250 | 425 | 1062.5 | 6787.5 | 0.72 | 1764.33 | G300E | 5352869.32 | 42 | G300E | 1035534.4 | 8.13
483 | Story13 | B44 | 40 MPa RC Beam (42.5 cm x 25 cm) | Beam | 40MPa | Concrete Rectangular | 250 | 425 | 1062.5 | 6787.5 | 0.72 | 1764.33 | G300E | 5869027.84 | 46.05 | G300E | 1141402.43 | 8.96
484 | Story13 | B45 | 40 MPa RC Beam (42.5 cm x 25 cm) | Beam | 40MPa | Concrete Rectangular | 250 | 425 | 1062.5 | 6787.5 | 0.72 | 1764.33 | G300E | 3634089.2 | 28.51 | G300E | 3229750.58 | 25.34
485 | Story13 | B46 | 40 MPa RC Beam (42.5 cm x 25 cm) | Beam | 40MPa | Concrete Rectangular | 250 | 425 | 1062.5 | 6787.5 | 0.72 | 1764.33 | G300E | 3791127.27 | 29.75 | G300E | 2680888.65 | 21.04
486 | Story13 | B47 | 40 MPa RC Beam (42.5 cm x 25 cm) | Beam | 40MPa | Concrete Rectangular | 250 | 425 | 1062.5 | 6787.5 | 0.72 | 1764.33 | G300E | 5914997.73 | 46.41 | G300E | 1117627.36 | 8.77
487 | Story13 | B48 | 40 MPa RC Beam (42.5 cm x 25 cm) | Beam | 40MPa | Concrete Rectangular | 250 | 425 | 1062.5 | 6787.5 | 0.72 | 1764.33 | G300E | 5070262.5 | 39.78 | G300E | 1451689.67 | 11.39
488 | Story13 | B49 | 40 MPa RC Beam (42.5 cm x 25 cm) | Beam | 40MPa | Concrete Rectangular | 250 | 425 | 1062.5 | 6787.5 | 0.72 | 1764.33 | G300E | 5463937.5 | 42.87 | G300E | 1491756.67 | 11.7
489 | Story13 | B5 | 40 MPa RC Beam (42.5 cm x 25 cm) | Beam | 40MPa | Concrete Rectangular | 250 | 425 | 1062.5 | 6787.5 | 0.72 | 1764.33 | G300E | 5965595.45 | 46.81 | G300E | 1141397.18 | 8.96
490 | Story13 | B50 | 40 MPa RC Beam (42.5 cm x 25 cm) | Beam | 40MPa | Concrete Rectangular | 250 | 425 | 1062.5 | 6787.5 | 0.72 | 1764.33 | G300E | 4759271.59 | 37.34 | G300E | 1436989.57 | 11.28
491 | Story13 | B51 | 40 MPa RC Beam (42.5 cm x 25 cm) | Beam | 40MPa | Concrete Rectangular | 250 | 425 | 1062.5 | 7200 | 0.76 | 1871.56 | G300E | 6051756.52 | 47.48 | G300E | 2272344.5 | 17.83
492 | Story13 | B55 | 40 MPa RC Beam (42.5 cm x 25 cm) | Beam | 40MPa | Concrete Rectangular | 250 | 425 | 1062.5 | 6787.5 | 0.72 | 1764.33 | G300E | 5706221.74 | 44.77 | G300E | 2142198.23 | 16.81
493 | Story13 | B56 | 40 MPa RC Beam (42.5 cm x 25 cm) | Beam | 40MPa | Concrete Rectangular | 250 | 425 | 1062.5 | 6787.5 | 0.72 | 1764.33 | G300E | 4758654.55 | 37.34 | G300E | 1436908.27 | 11.27
494 | Story13 | B57 | 40 MPa RC Beam (42.5 cm x 25 cm) | Beam | 40MPa | Concrete Rectangular | 250 | 425 | 1062.5 | 6787.5 | 0.72 | 1764.33 | G300E | 5463937.5 | 42.87 | G300E | 1491750.12 | 11.7
495 | Story13 | B58 | 40 MPa RC Beam (42.5 cm x 25 cm) | Beam | 40MPa | Concrete Rectangular | 250 | 425 | 1062.5 | 6787.5 | 0.72 | 1764.33 | G300E | 5070571.02 | 39.79 | G300E | 1451702.79 | 11.39
496 | Story13 | B59 | 40 MPa RC Beam (42.5 cm x 25 cm) | Beam | 40MPa | Concrete Rectangular | 250 | 425 | 1062.5 | 6787.5 | 0.72 | 1764.33 | G300E | 5914997.73 | 46.41 | G300E | 1117632.6 | 8.77
497 | Story13 | B6 | 40 MPa RC Beam (42.5 cm x 25 cm) | Beam | 40MPa | Concrete Rectangular | 250 | 425 | 1062.5 | 6787.5 | 0.72 | 1764.33 | G300E | 3634089.2 | 28.51 | G300E | 3229750.58 | 25.34
498 | Story13 | B60 | 40 MPa RC Beam (42.5 cm x 25 cm) | Beam | 40MPa | Concrete Rectangular | 250 | 425 | 1062.5 | 6787.5 | 0.72 | 1764.33 | G300E | 3597992.05 | 28.23 | G300E | 2680888.65 | 21.04
499 | Story13 | B61 | 40 MPa RC Beam (42.5 cm x 25 cm) | Beam | 40MPa | Concrete Rectangular | 250 | 425 | 1062.5 | 6787.5 | 0.72 | 1764.33 | G300E | 3730656.82 | 29.27 | G300E | 3229750.58 | 25.34
500 | Story13 | B62 | 40 MPa RC Beam (42.5 cm x 25 cm) | Beam | 40MPa | Concrete Rectangular | 250 | 425 | 1062.5 | 6787.5 | 0.72 | 1764.33 | G300E | 5914997.73 | 46.41 | G300E | 1117627.36 | 8.77
501 | Story13 | B63 | 40 MPa RC Beam (42.5 cm x 25 cm) | Beam | 40MPa | Concrete Rectangular | 250 | 425 | 1062.5 | 6787.5 | 0.72 | 1764.33 | G300E | 5358731.25 | 42.05 | G300E | 1035523.91 | 8.13
502 | Story13 | B64 | 40 MPa RC Beam (42.5 cm x 25 cm) | Beam | 40MPa | Concrete Rectangular | 250 | 425 | 1062.5 | 6787.5 | 0.72 | 1764.33 | G300E | 5463937.5 | 42.87 | G300E | 1491757.98 | 11.7
503 | Story13 | B65 | 40 MPa RC Beam (42.5 cm x 25 cm) | Beam | 40MPa | Concrete Rectangular | 250 | 425 | 1062.5 | 6787.5 | 0.72 | 1764.33 | G300E | 5340528.41 | 41.9 | G300E | 1487391.62 | 11.67
504 | Story13 | B66 | 40 MPa RC Beam (42.5 cm x 25 cm) | Beam | 40MPa | Concrete Rectangular | 250 | 425 | 1062.5 | 7200 | 0.76 | 1871.56 | G300E | 6052069.57 | 47.49 | G300E | 2272345.83 | 17.83
505 | Story13 | B67 | 40 MPa RC Beam (42.5 cm x 25 cm) | Beam | 40MPa | Concrete Rectangular | 250 | 425 | 1062.5 | 6787.5 | 0.72 | 1764.33 | G300E | 5703565.76 | 44.75 | G300E | 2142077.82 | 16.81
506 | Story13 | B69 | 40 MPa RC Beam (42.5 cm x 25 cm) | Beam | 40MPa | Concrete Rectangular | 250 | 425 | 1062.5 | 6787.5 | 0.72 | 1764.33 | G300E | 5680547.28 | 44.57 | G300E | 2135533.34 | 16.76
507 | Story13 | B7 | 40 MPa RC Beam (42.5 cm x 25 cm) | Beam | 40MPa | Concrete Rectangular | 250 | 425 | 1062.5 | 6787.5 | 0.72 | 1764.33 | G300E | 5914997.73 | 46.41 | G300E | 1117627.36 | 8.77
508 | Story13 | B70 | 40 MPa RC Beam (42.5 cm x 25 cm) | Beam | 40MPa | Concrete Rectangular | 250 | 425 | 1062.5 | 6787.5 | 0.72 | 1764.33 | G300E | 5667267.39 | 44.47 | G300E | 2134661.67 | 16.75
509 | Story13 | B71 | 40 MPa RC Beam (42.5 cm x 25 cm) | Beam | 40MPa | Concrete Rectangular | 250 | 425 | 1062.5 | 6787.5 | 0.72 | 1764.33 | G300E | 5331272.73 | 41.83 | G300E | 1488355.36 | 11.68
510 | Story13 | B72 | 40 MPa RC Beam (42.5 cm x 25 cm) | Beam | 40MPa | Concrete Rectangular | 250 | 425 | 1062.5 | 6787.5 | 0.72 | 1764.33 | G300E | 5462086.36 | 42.86 | G300E | 1491706.85 | 11.7
511 | Story13 | B73 | 40 MPa RC Beam (42.5 cm x 25 cm) | Beam | 40MPa | Concrete Rectangular | 250 | 425 | 1062.5 | 6787.5 | 0.72 | 1764.33 | G300E | 5351018.18 | 41.99 | G300E | 1035394.1 | 8.12
512 | Story13 | B74 | 40 MPa RC Beam (42.5 cm x 25 cm) | Beam | 40MPa | Concrete Rectangular | 250 | 425 | 1062.5 | 6787.5 | 0.72 | 1764.33 | G300E | 5914997.73 | 46.41 | G300E | 1117612.94 | 8.77
513 | Story13 | B75 | 40 MPa RC Beam (42.5 cm x 25 cm) | Beam | 40MPa | Concrete Rectangular | 250 | 425 | 1062.5 | 6787.5 | 0.72 | 1764.33 | G300E | 3634089.2 | 28.51 | G300E | 3229750.58 | 25.34
514 | Story13 | B76 | 40 MPa RC Beam (42.5 cm x 25 cm) | Beam | 40MPa | Concrete Rectangular | 250 | 425 | 1062.5 | 6787.5 | 0.72 | 1764.33 | G300E | 3857459.66 | 30.27 | G300E | 3619414.78 | 28.4
515 | Story13 | B77 | 40 MPa RC Beam (42.5 cm x 25 cm) | Beam | 40MPa | Concrete Rectangular | 250 | 425 | 1062.5 | 6787.5 | 0.72 | 1764.33 | G300E | 5965595.45 | 46.81 | G300E | 1141399.81 | 8.96
516 | Story13 | B78 | 40 MPa RC Beam (42.5 cm x 25 cm) | Beam | 40MPa | Concrete Rectangular | 250 | 425 | 1062.5 | 6787.5 | 0.72 | 1764.33 | G300E | 5457767.05 | 42.82 | G300E | 1488620.23 | 11.68
517 | Story13 | B79 | 40 MPa RC Beam (42.5 cm x 25 cm) | Beam | 40MPa | Concrete Rectangular | 250 | 425 | 1062.5 | 6787.5 | 0.72 | 1764.33 | G300E | 5425063.64 | 42.57 | G300E | 1486180.05 | 11.66
518 | Story13 | B8 | 40 MPa RC Beam (42.5 cm x 25 cm) | Beam | 40MPa | Concrete Rectangular | 250 | 425 | 1062.5 | 6787.5 | 0.72 | 1764.33 | G300E | 3597992.05 | 28.23 | G300E | 2680888.65 | 21.04
519 | Story13 | B80 | 40 MPa RC Beam (42.5 cm x 25 cm) | Beam | 40MPa | Concrete Rectangular | 250 | 425 | 1062.5 | 6787.5 | 0.72 | 1764.33 | G300E | 5425063.64 | 42.57 | G300E | 1486181.36 | 11.66
520 | Story13 | B81 | 40 MPa RC Beam (42.5 cm x 25 cm) | Beam | 40MPa | Concrete Rectangular | 250 | 425 | 1062.5 | 6787.5 | 0.72 | 1764.33 | G300E | 5340528.41 | 41.9 | G300E | 1487425.71 | 11.67
521 | Story13 | B82 | 40 MPa RC Beam (42.5 cm x 25 cm) | Beam | 40MPa | Concrete Rectangular | 250 | 425 | 1062.5 | 6787.5 | 0.72 | 1764.33 | G300E | 5463937.5 | 42.87 | G300E | 1491768.47 | 11.7
522 | Story13 | B83 | 40 MPa RC Beam (42.5 cm x 25 cm) | Beam | 40MPa | Concrete Rectangular | 250 | 425 | 1062.5 | 6787.5 | 0.72 | 1764.33 | G300E | 4757420.45 | 37.33 | G300E | 1436882.05 | 11.27
523 | Story13 | B84 | 40 MPa RC Beam (42.5 cm x 25 cm) | Beam | 40MPa | Concrete Rectangular | 250 | 425 | 1062.5 | 6787.5 | 0.72 | 1764.33 | G300E | 5463011.93 | 42.86 | G300E | 1491659.64 | 11.7
524 | Story13 | B85 | 40 MPa RC Beam (42.5 cm x 25 cm) | Beam | 40MPa | Concrete Rectangular | 250 | 425 | 1062.5 | 6787.5 | 0.72 | 1764.33 | G300E | 5333432.39 | 41.85 | G300E | 1487289.34 | 11.67
525 | Story13 | B86 | 40 MPa RC Beam (42.5 cm x 25 cm) | Beam | 40MPa | Concrete Rectangular | 250 | 425 | 1062.5 | 6787.5 | 0.72 | 1764.33 | G300E | 5316463.64 | 41.71 | G300E | 1471499.61 | 11.55
526 | Story13 | B87 | 40 MPa RC Beam (42.5 cm x 25 cm) | Beam | 40MPa | Concrete Rectangular | 250 | 425 | 1062.5 | 6787.5 | 0.72 | 1764.33 | G300E | 5405626.7 | 42.41 | G300E | 1470171.34 | 11.54
527 | Story13 | B88 | 40 MPa RC Beam (42.5 cm x 25 cm) | Beam | 40MPa | Concrete Rectangular | 250 | 425 | 1062.5 | 6787.5 | 0.72 | 1764.33 | G300E | 5346081.82 | 41.95 | G300E | 1475758.46 | 11.58
528 | Story13 | B89 | 40 MPa RC Beam (42.5 cm x 25 cm) | Beam | 40MPa | Concrete Rectangular | 250 | 425 | 1062.5 | 6787.5 | 0.72 | 1764.33 | G300E | 5963744.32 | 46.79 | G300E | 1141260.82 | 8.95
529 | Story13 | B9 | 40 MPa RC Beam (42.5 cm x 25 cm) | Beam | 40MPa | Concrete Rectangular | 250 | 425 | 1062.5 | 6787.5 | 0.72 | 1764.33 | G300E | 5914997.73 | 46.41 | G300E | 1117627.36 | 8.77
530 | Story13 | B90 | 40 MPa RC Beam (42.5 cm x 25 cm) | Beam | 40MPa | Concrete Rectangular | 250 | 425 | 1062.5 | 6787.5 | 0.72 | 1764.33 | G300E | 3565288.64 | 27.97 | G300E | 3619414.78 | 28.4
531 | Story13 | B91 | 40 MPa RC Beam (42.5 cm x 25 cm) | Beam | 40MPa | Concrete Rectangular | 250 | 425 | 1062.5 | 6787.5 | 0.72 | 1764.33 | G300E | 4084223.86 | 32.05 | G300E | 3245485.24 | 25.47
532 | Story13 | B92 | 40 MPa RC Beam (42.5 cm x 25 cm) | Beam | 40MPa | Concrete Rectangular | 250 | 425 | 1062.5 | 6787.5 | 0.72 | 1764.33 | G300E | 6058152.27 | 47.53 | G300E | 1153834.12 | 9.05
533 | Story13 | B93 | 40 MPa RC Beam (42.5 cm x 25 cm) | Beam | 40MPa | Concrete Rectangular | 250 | 425 | 1062.5 | 6787.5 | 0.72 | 1764.33 | G300E | 6058152.27 | 47.53 | G300E | 1153838.05 | 9.05
534 | Story13 | B94 | 40 MPa RC Beam (42.5 cm x 25 cm) | Beam | 40MPa | Concrete Rectangular | 250 | 425 | 1062.5 | 6787.5 | 0.72 | 1764.33 | G300E | 5458075.57 | 42.83 | G300E | 1488622.85 | 11.68
535 | Story13 | B95 | 40 MPa RC Beam (42.5 cm x 25 cm) | Beam | 40MPa | Concrete Rectangular | 250 | 425 | 1062.5 | 6787.5 | 0.72 | 1764.33 | G300E | 5965595.45 | 46.81 | G300E | 1141403.74 | 8.96
536 | Story13 | B96 | 40 MPa RC Beam (42.5 cm x 25 cm) | Beam | 40MPa | Concrete Rectangular | 250 | 425 | 1062.5 | 6787.5 | 0.72 | 1764.33 | G300E | 5358731.25 | 42.05 | G300E | 1035535.71 | 8.13
537 | Story13 | B97 | 40 MPa RC Beam (42.5 cm x 25 cm) | Beam | 40MPa | Concrete Rectangular | 250 | 425 | 1062.5 | 6787.5 | 0.72 | 1764.33 | G300E | 5914997.73 | 46.41 | G300E | 1117629.98 | 8.77
538 | Story13 | B98 | 40 MPa RC Beam (42.5 cm x 25 cm) | Beam | 40MPa | Concrete Rectangular | 250 | 425 | 1062.5 | 6787.5 | 0.72 | 1764.33 | G300E | 5070571.02 | 39.79 | G300E | 1451704.1 | 11.39
539 | Story13 | B99 | 40 MPa RC Beam (42.5 cm x 25 cm) | Beam | 40MPa | Concrete Rectangular | 250 | 425 | 1062.5 | 6787.5 | 0.72 | 1764.33 | G300E | 5914997.73 | 46.41 | G300E | 1117607.69 | 8.77
540 | Story14 | B1 | 40 MPa RC Beam (42.5 cm x 25 cm) | Beam | 40MPa | Concrete Rectangular | 250 | 425 | 1062.5 | 6787.5 | 0.72 | 1764.33 | G300E | 4175546.59 | 32.76 | G300E | 3430598.87 | 26.92
541 | Story14 | B10 | 40 MPa RC Beam (42.5 cm x 25 cm) | Beam | 40MPa | Concrete Rectangular | 250 | 425 | 1062.5 | 6787.5 | 0.72 | 1764.33 | G300E | 3626376.14 | 28.45 | G300E | 3405608.53 | 26.72
542 | Story14 | B100 | 40 MPa RC Beam (42.5 cm x 25 cm) | Beam | 40MPa | Concrete Rectangular | 250 | 425 | 1062.5 | 6787.5 | 0.72 | 1764.33 | G300E | 5363976.14 | 42.09 | G300E | 1039182.22 | 8.15
543 | Story14 | B101 | 40 MPa RC Beam (42.5 cm x 25 cm) | Beam | 40MPa | Concrete Rectangular | 250 | 425 | 1062.5 | 6787.5 | 0.72 | 1764.33 | G300E | 5799918.75 | 45.51 | G300E | 1597508.01 | 12.53
544 | Story14 | B102 | 40 MPa RC Beam (42.5 cm x 25 cm) | Beam | 40MPa | Concrete Rectangular | 250 | 425 | 1062.5 | 6787.5 | 0.72 | 1764.33 | G300E | 5357805.68 | 42.04 | G300E | 1477358.15 | 11.59
545 | Story14 | B103 | 40 MPa RC Beam (42.5 cm x 25 cm) | Beam | 40MPa | Concrete Rectangular | 250 | 425 | 1062.5 | 6787.5 | 0.72 | 1764.33 | G300E | 5888156.25 | 46.2 | G300E | 1159906.39 | 9.1
546 | Story14 | B104 | 40 MPa RC Beam (42.5 cm x 25 cm) | Beam | 40MPa | Concrete Rectangular | 250 | 425 | 1062.5 | 6787.5 | 0.72 | 1764.33 | G300E | 5981947.16 | 46.94 | G300E | 1159412.06 | 9.1
547 | Story14 | B105 | 40 MPa RC Beam (42.5 cm x 25 cm) | Beam | 40MPa | Concrete Rectangular | 250 | 425 | 1062.5 | 6787.5 | 0.72 | 1764.33 | G300E | 3967910.8 | 31.13 | G300E | 3430598.87 | 26.92
548 | Story14 | B106 | 40 MPa RC Beam (42.5 cm x 25 cm) | Beam | 40MPa | Concrete Rectangular | 250 | 425 | 1062.5 | 6787.5 | 0.72 | 1764.33 | G300E | 4175546.59 | 32.76 | G300E | 3430598.87 | 26.92
549 | Story14 | B107 | 40 MPa RC Beam (42.5 cm x 25 cm) | Beam | 40MPa | Concrete Rectangular | 250 | 425 | 1062.5 | 6787.5 | 0.72 | 1764.33 | G300E | 3869800.57 | 30.36 | G300E | 3635149.44 | 28.52
550 | Story14 | B108 | 40 MPa RC Beam (42.5 cm x 25 cm) | Beam | 40MPa | Concrete Rectangular | 250 | 425 | 1062.5 | 6787.5 | 0.72 | 1764.33 | G300E | 3819511.36 | 29.97 | G300E | 3405608.53 | 26.72
551 | Story14 | B109 | 40 MPa RC Beam (42.5 cm x 25 cm) | Beam | 40MPa | Concrete Rectangular | 250 | 425 | 1062.5 | 6787.5 | 0.72 | 1764.33 | G300E | 3767679.55 | 29.56 | G300E | 2717911.37 | 21.33
552 | Story14 | B11 | 40 MPa RC Beam (42.5 cm x 25 cm) | Beam | 40MPa | Concrete Rectangular | 250 | 425 | 1062.5 | 6787.5 | 0.72 | 1764.33 | G300E | 5800844.32 | 45.52 | G300E | 1147826.1 | 9.01
553 | Story14 | B110 | 40 MPa RC Beam (42.5 cm x 25 cm) | Beam | 40MPa | Concrete Rectangular | 250 | 425 | 1062.5 | 6787.5 | 0.72 | 1764.33 | G300E | 3819511.36 | 29.97 | G300E | 3405608.53 | 26.72
554 | Story14 | B111 | 40 MPa RC Beam (42.5 cm x 25 cm) | Beam | 40MPa | Concrete Rectangular | 250 | 425 | 1062.5 | 6787.5 | 0.72 | 1764.33 | G300E | 3867949.43 | 30.35 | G300E | 3635149.44 | 28.52
555 | Story14 | B112 | 40 MPa RC Beam (42.5 cm x 25 cm) | Beam | 40MPa | Concrete Rectangular | 250 | 425 | 1062.5 | 6787.5 | 0.72 | 1764.33 | G300E | 4158886.36 | 32.63 | G300E | 3431524.44 | 26.93
556 | Story14 | B12 | 40 MPa RC Beam (42.5 cm x 25 cm) | Beam | 40MPa | Concrete Rectangular | 250 | 425 | 1062.5 | 6787.5 | 0.72 | 1764.33 | G300E | 3676665.34 | 28.85 | G300E | 3635149.44 | 28.52
557 | Story14 | B13 | 40 MPa RC Beam (42.5 cm x 25 cm) | Beam | 40MPa | Concrete Rectangular | 250 | 425 | 1062.5 | 6787.5 | 0.72 | 1764.33 | G300E | 5890624.43 | 46.22 | G300E | 1159766.09 | 9.1
558 | Story14 | B14 | 40 MPa RC Beam (42.5 cm x 25 cm) | Beam | 40MPa | Concrete Rectangular | 250 | 425 | 1062.5 | 6787.5 | 0.72 | 1764.33 | G300E | 3982411.36 | 31.25 | G300E | 3430598.87 | 26.92
559 | Story14 | B15 | 40 MPa RC Beam (42.5 cm x 25 cm) | Beam | 40MPa | Concrete Rectangular | 250 | 425 | 1062.5 | 6787.5 | 0.72 | 1764.33 | G300E | 3982411.36 | 31.25 | G300E | 3430598.87 | 26.92
560 | Story14 | B16 | 40 MPa RC Beam (42.5 cm x 25 cm) | Beam | 40MPa | Concrete Rectangular | 250 | 425 | 1062.5 | 6787.5 | 0.72 | 1764.33 | G300E | 3869800.57 | 30.36 | G300E | 3635149.44 | 28.52
561 | Story14 | B17 | 40 MPa RC Beam (42.5 cm x 25 cm) | Beam | 40MPa | Concrete Rectangular | 250 | 425 | 1062.5 | 6787.5 | 0.72 | 1764.33 | G300E | 5890624.43 | 46.22 | G300E | 1159764.78 | 9.1
562 | Story14 | B18 | 40 MPa RC Beam (42.5 cm x 25 cm) | Beam | 40MPa | Concrete Rectangular | 250 | 425 | 1062.5 | 6787.5 | 0.72 | 1764.33 | G300E | 5377859.66 | 42.2 | G300E | 1491102.37 | 11.7
563 | Story14 | B19 | 40 MPa RC Beam (42.5 cm x 25 cm) | Beam | 40MPa | Concrete Rectangular | 250 | 425 | 1062.5 | 6787.5 | 0.72 | 1764.33 | G300E | 5377859.66 | 42.2 | G300E | 1491102.37 | 11.7
564 | Story14 | B2 | 40 MPa RC Beam (42.5 cm x 25 cm) | Beam | 40MPa | Concrete Rectangular | 250 | 425 | 1062.5 | 6787.5 | 0.72 | 1764.33 | G300E | 3982411.36 | 31.25 | G300E | 3430598.87 | 26.92
565 | Story14 | B20 | 40 MPa RC Beam (42.5 cm x 25 cm) | Beam | 40MPa | Concrete Rectangular | 250 | 425 | 1062.5 | 6787.5 | 0.72 | 1764.33 | G300E | 5343613.64 | 41.93 | G300E | 1488614.99 | 11.68
566 | Story14 | B21 | 40 MPa RC Beam (42.5 cm x 25 cm) | Beam | 40MPa | Concrete Rectangular | 250 | 425 | 1062.5 | 6787.5 | 0.72 | 1764.33 | G300E | 5268025.57 | 41.33 | G300E | 1039310.72 | 8.15
567 | Story14 | B22 | 40 MPa RC Beam (42.5 cm x 25 cm) | Beam | 40MPa | Concrete Rectangular | 250 | 425 | 1062.5 | 6787.5 | 0.72 | 1764.33 | G300E | 5498183.52 | 43.14 | G300E | 1495538.24 | 11.73
568 | Story14 | B23 | 40 MPa RC Beam (42.5 cm x 25 cm) | Beam | 40MPa | Concrete Rectangular | 250 | 425 | 1062.5 | 6787.5 | 0.72 | 1764.33 | G300E | 5014111.36 | 39.34 | G300E | 548746.24 | 4.31
569 | Story14 | B24 | 40 MPa RC Beam (42.5 cm x 25 cm) | Beam | 40MPa | Concrete Rectangular | 250 | 425 | 1062.5 | 6787.5 | 0.72 | 1764.33 | G300E | 5497566.48 | 43.14 | G300E | 1495521.19 | 11.73
570 | Story14 | B25 | 40 MPa RC Beam (42.5 cm x 25 cm) | Beam | 40MPa | Concrete Rectangular | 250 | 425 | 1062.5 | 6787.5 | 0.72 | 1764.33 | G300E | 5268025.57 | 41.33 | G300E | 1039308.09 | 8.15
571 | Story14 | B26 | 40 MPa RC Beam (42.5 cm x 25 cm) | Beam | 40MPa | Concrete Rectangular | 250 | 425 | 1062.5 | 6787.5 | 0.72 | 1764.33 | G300E | 5342996.59 | 41.92 | G300E | 1488608.43 | 11.68
572 | Story14 | B27 | 40 MPa RC Beam (42.5 cm x 25 cm) | Beam | 40MPa | Concrete Rectangular | 250 | 425 | 1062.5 | 6787.5 | 0.72 | 1764.33 | G300E | 5377859.66 | 42.2 | G300E | 1491103.68 | 11.7
573 | Story14 | B28 | 40 MPa RC Beam (42.5 cm x 25 cm) | Beam | 40MPa | Concrete Rectangular | 250 | 425 | 1062.5 | 6787.5 | 0.72 | 1764.33 | G300E | 5377859.66 | 42.2 | G300E | 1491102.37 | 11.7
574 | Story14 | B29 | 40 MPa RC Beam (42.5 cm x 25 cm) | Beam | 40MPa | Concrete Rectangular | 250 | 425 | 1062.5 | 6787.5 | 0.72 | 1764.33 | G300E | 5890624.43 | 46.22 | G300E | 1159767.4 | 9.1
575 | Story14 | B3 | 40 MPa RC Beam (42.5 cm x 25 cm) | Beam | 40MPa | Concrete Rectangular | 250 | 425 | 1062.5 | 6787.5 | 0.72 | 1764.33 | G300E | 5890624.43 | 46.22 | G300E | 1159764.78 | 9.1
576 | Story14 | B30 | 40 MPa RC Beam (42.5 cm x 25 cm) | Beam | 40MPa | Concrete Rectangular | 250 | 425 | 1062.5 | 6787.5 | 0.72 | 1764.33 | G300E | 3676665.34 | 28.85 | G300E | 3635149.44 | 28.52
577 | Story14 | B31 | 40 MPa RC Beam (42.5 cm x 25 cm) | Beam | 40MPa | Concrete Rectangular | 250 | 425 | 1062.5 | 6787.5 | 0.72 | 1764.33 | G300E | 3819511.36 | 29.97 | G300E | 3405608.53 | 26.72
578 | Story14 | B32 | 40 MPa RC Beam (42.5 cm x 25 cm) | Beam | 40MPa | Concrete Rectangular | 250 | 425 | 1062.5 | 6787.5 | 0.72 | 1764.33 | G300E | 5800844.32 | 45.52 | G300E | 1597652.24 | 12.54
579 | Story14 | B33 | 40 MPa RC Beam (42.5 cm x 25 cm) | Beam | 40MPa | Concrete Rectangular | 250 | 425 | 1062.5 | 6787.5 | 0.72 | 1764.33 | G300E | 5364593.18 | 42.09 | G300E | 1039309.4 | 8.15
580 | Story14 | B34 | 40 MPa RC Beam (42.5 cm x 25 cm) | Beam | 40MPa | Concrete Rectangular | 250 | 425 | 1062.5 | 6787.5 | 0.72 | 1764.33 | G300E | 5343613.64 | 41.93 | G300E | 2088383.17 | 16.39
581 | Story14 | B35 | 40 MPa RC Beam (42.5 cm x 25 cm) | Beam | 40MPa | Concrete Rectangular | 250 | 425 | 1062.5 | 6787.5 | 0.72 | 1764.33 | G300E | 5363359.09 | 42.08 | G300E | 1492650.93 | 11.71
582 | Story14 | B36 | 40 MPa RC Beam (42.5 cm x 25 cm) | Beam | 40MPa | Concrete Rectangular | 250 | 425 | 1062.5 | 6787.5 | 0.72 | 1764.33 | G300E | 5363050.57 | 42.08 | G300E | 1492648.3 | 11.71
583 | Story14 | B37 | 40 MPa RC Beam (42.5 cm x 25 cm) | Beam | 40MPa | Concrete Rectangular | 250 | 425 | 1062.5 | 7200 | 0.76 | 1871.56 | G300E | 6067095.65 | 47.6 | G300E | 2273242.54 | 17.84
584 | Story14 | B38 | 40 MPa RC Beam (42.5 cm x 25 cm) | Beam | 40MPa | Concrete Rectangular | 250 | 425 | 1062.5 | 6787.5 | 0.72 | 1764.33 | G300E | 4733972.73 | 37.14 | G300E | 1435332.19 | 11.26
585 | Story14 | B39 | 40 MPa RC Beam (42.5 cm x 25 cm) | Beam | 40MPa | Concrete Rectangular | 250 | 425 | 1062.5 | 7200 | 0.76 | 1871.56 | G300E | 6065843.48 | 47.59 | G300E | 2273187.99 | 17.84
586 | Story14 | B4 | 40 MPa RC Beam (42.5 cm x 25 cm) | Beam | 40MPa | Concrete Rectangular | 250 | 425 | 1062.5 | 6787.5 | 0.72 | 1764.33 | G300E | 3676665.34 | 28.85 | G300E | 3635149.44 | 28.52
587 | Story14 | B40 | 40 MPa RC Beam (42.5 cm x 25 cm) | Beam | 40MPa | Concrete Rectangular | 250 | 425 | 1062.5 | 6787.5 | 0.72 | 1764.33 | G300E | 5363359.09 | 42.08 | G300E | 1492679.77 | 11.71
588 | Story14 | B41 | 40 MPa RC Beam (42.5 cm x 25 cm) | Beam | 40MPa | Concrete Rectangular | 250 | 425 | 1062.5 | 6787.5 | 0.72 | 1764.33 | G300E | 5363359.09 | 42.08 | G300E | 1492692.89 | 11.71
589 | Story14 | B42 | 40 MPa RC Beam (42.5 cm x 25 cm) | Beam | 40MPa | Concrete Rectangular | 250 | 425 | 1062.5 | 6787.5 | 0.72 | 1764.33 | G300E | 5343613.64 | 41.93 | G300E | 1488614.99 | 11.68
590 | Story14 | B43 | 40 MPa RC Beam (42.5 cm x 25 cm) | Beam | 40MPa | Concrete Rectangular | 250 | 425 | 1062.5 | 6787.5 | 0.72 | 1764.33 | G300E | 5268025.57 | 41.33 | G300E | 1039321.21 | 8.15
591 | Story14 | B44 | 40 MPa RC Beam (42.5 cm x 25 cm) | Beam | 40MPa | Concrete Rectangular | 250 | 425 | 1062.5 | 6787.5 | 0.72 | 1764.33 | G300E | 5801152.84 | 45.52 | G300E | 1147831.35 | 9.01
592 | Story14 | B45 | 40 MPa RC Beam (42.5 cm x 25 cm) | Beam | 40MPa | Concrete Rectangular | 250 | 425 | 1062.5 | 6787.5 | 0.72 | 1764.33 | G300E | 3626376.14 | 28.45 | G300E | 3405608.53 | 26.72
593 | Story14 | B46 | 40 MPa RC Beam (42.5 cm x 25 cm) | Beam | 40MPa | Concrete Rectangular | 250 | 425 | 1062.5 | 6787.5 | 0.72 | 1764.33 | G300E | 3767679.55 | 29.56 | G300E | 2717911.37 | 21.33
594 | Story14 | B47 | 40 MPa RC Beam (42.5 cm x 25 cm) | Beam | 40MPa | Concrete Rectangular | 250 | 425 | 1062.5 | 6787.5 | 0.72 | 1764.33 | G300E | 5932892.05 | 46.55 | G300E | 1126576.45 | 8.84
595 | Story14 | B48 | 40 MPa RC Beam (42.5 cm x 25 cm) | Beam | 40MPa | Concrete Rectangular | 250 | 425 | 1062.5 | 6787.5 | 0.72 | 1764.33 | G300E | 5014111.36 | 39.34 | G300E | 548746.24 | 4.31
596 | Story14 | B49 | 40 MPa RC Beam (42.5 cm x 25 cm) | Beam | 40MPa | Concrete Rectangular | 250 | 425 | 1062.5 | 6787.5 | 0.72 | 1764.33 | G300E | 5498183.52 | 43.14 | G300E | 1495543.48 | 11.73
597 | Story14 | B5 | 40 MPa RC Beam (42.5 cm x 25 cm) | Beam | 40MPa | Concrete Rectangular | 250 | 425 | 1062.5 | 6787.5 | 0.72 | 1764.33 | G300E | 5897411.93 | 46.27 | G300E | 1147826.1 | 9.01
598 | Story14 | B50 | 40 MPa RC Beam (42.5 cm x 25 cm) | Beam | 40MPa | Concrete Rectangular | 250 | 425 | 1062.5 | 6787.5 | 0.72 | 1764.33 | G300E | 4733972.73 | 37.14 | G300E | 1435320.38 | 11.26
599 | Story14 | B51 | 40 MPa RC Beam (42.5 cm x 25 cm) | Beam | 40MPa | Concrete Rectangular | 250 | 425 | 1062.5 | 7200 | 0.76 | 1871.56 | G300E | 6066782.61 | 47.6 | G300E | 2273210.61 | 17.84
600 | Story14 | B55 | 40 MPa RC Beam (42.5 cm x 25 cm) | Beam | 40MPa | Concrete Rectangular | 250 | 425 | 1062.5 | 6787.5 | 0.72 | 1764.33 | G300E | 5718616.3 | 44.87 | G300E | 2142933.2 | 16.81
601 | Story14 | B56 | 40 MPa RC Beam (42.5 cm x 25 cm) | Beam | 40MPa | Concrete Rectangular | 250 | 425 | 1062.5 | 6787.5 | 0.72 | 1764.33 | G300E | 4733047.16 | 37.14 | G300E | 1435173.53 | 11.26
602 | Story14 | B57 | 40 MPa RC Beam (42.5 cm x 25 cm) | Beam | 40MPa | Concrete Rectangular | 250 | 425 | 1062.5 | 6787.5 | 0.72 | 1764.33 | G300E | 5498183.52 | 43.14 | G300E | 1495546.1 | 11.73
603 | Story14 | B58 | 40 MPa RC Beam (42.5 cm x 25 cm) | Beam | 40MPa | Concrete Rectangular | 250 | 425 | 1062.5 | 6787.5 | 0.72 | 1764.33 | G300E | 5014419.89 | 39.34 | G300E | 548759.35 | 4.31
604 | Story14 | B59 | 40 MPa RC Beam (42.5 cm x 25 cm) | Beam | 40MPa | Concrete Rectangular | 250 | 425 | 1062.5 | 6787.5 | 0.72 | 1764.33 | G300E | 5932892.05 | 46.55 | G300E | 1126577.76 | 8.84
605 | Story14 | B6 | 40 MPa RC Beam (42.5 cm x 25 cm) | Beam | 40MPa | Concrete Rectangular | 250 | 425 | 1062.5 | 6787.5 | 0.72 | 1764.33 | G300E | 3626376.14 | 28.45 | G300E | 3405608.53 | 26.72
606 | Story14 | B60 | 40 MPa RC Beam (42.5 cm x 25 cm) | Beam | 40MPa | Concrete Rectangular | 250 | 425 | 1062.5 | 6787.5 | 0.72 | 1764.33 | G300E | 3574544.32 | 28.05 | G300E | 2717911.37 | 21.33
607 | Story14 | B61 | 40 MPa RC Beam (42.5 cm x 25 cm) | Beam | 40MPa | Concrete Rectangular | 250 | 425 | 1062.5 | 6787.5 | 0.72 | 1764.33 | G300E | 3819511.36 | 29.97 | G300E | 3405608.53 | 26.72
608 | Story14 | B62 | 40 MPa RC Beam (42.5 cm x 25 cm) | Beam | 40MPa | Concrete Rectangular | 250 | 425 | 1062.5 | 6787.5 | 0.72 | 1764.33 | G300E | 5932892.05 | 46.55 | G300E | 1126576.45 | 8.84
609 | Story14 | B63 | 40 MPa RC Beam (42.5 cm x 25 cm) | Beam | 40MPa | Concrete Rectangular | 250 | 425 | 1062.5 | 6787.5 | 0.72 | 1764.33 | G300E | 5364593.18 | 42.09 | G300E | 1039309.4 | 8.15
610 | Story14 | B64 | 40 MPa RC Beam (42.5 cm x 25 cm) | Beam | 40MPa | Concrete Rectangular | 250 | 425 | 1062.5 | 6787.5 | 0.72 | 1764.33 | G300E | 5498183.52 | 43.14 | G300E | 1495543.48 | 11.73
611 | Story14 | B65 | 40 MPa RC Beam (42.5 cm x 25 cm) | Beam | 40MPa | Concrete Rectangular | 250 | 425 | 1062.5 | 6787.5 | 0.72 | 1764.33 | G300E | 5363359.09 | 42.08 | G300E | 1492652.24 | 11.71
612 | Story14 | B66 | 40 MPa RC Beam (42.5 cm x 25 cm) | Beam | 40MPa | Concrete Rectangular | 250 | 425 | 1062.5 | 7200 | 0.76 | 1871.56 | G300E | 6066782.61 | 47.6 | G300E | 2273214.6 | 17.84
613 | Story14 | B67 | 40 MPa RC Beam (42.5 cm x 25 cm) | Beam | 40MPa | Concrete Rectangular | 250 | 425 | 1062.5 | 6787.5 | 0.72 | 1764.33 | G300E | 5719501.63 | 44.88 | G300E | 2142985.87 | 16.81
614 | Story14 | B69 | 40 MPa RC Beam (42.5 cm x 25 cm) | Beam | 40MPa | Concrete Rectangular | 250 | 425 | 1062.5 | 6787.5 | 0.72 | 1764.33 | G300E | 5692056.52 | 44.66 | G300E | 2136272.08 | 16.76
615 | Story14 | B7 | 40 MPa RC Beam (42.5 cm x 25 cm) | Beam | 40MPa | Concrete Rectangular | 250 | 425 | 1062.5 | 6787.5 | 0.72 | 1764.33 | G300E | 5932892.05 | 46.55 | G300E | 1126576.45 | 8.84
616 | Story14 | B70 | 40 MPa RC Beam (42.5 cm x 25 cm) | Beam | 40MPa | Concrete Rectangular | 250 | 425 | 1062.5 | 6787.5 | 0.72 | 1764.33 | G300E | 5682317.93 | 44.59 | G300E | 2135365.28 | 16.75
617 | Story14 | B71 | 40 MPa RC Beam (42.5 cm x 25 cm) | Beam | 40MPa | Concrete Rectangular | 250 | 425 | 1062.5 | 6787.5 | 0.72 | 1764.33 | G300E | 5360273.86 | 42.06 | G300E | 1493727.44 | 11.72
618 | Story14 | B72 | 40 MPa RC Beam (42.5 cm x 25 cm) | Beam | 40MPa | Concrete Rectangular | 250 | 425 | 1062.5 | 6787.5 | 0.72 | 1764.33 | G300E | 5496640.91 | 43.13 | G300E | 1495504.14 | 11.73
619 | Story14 | B73 | 40 MPa RC Beam (42.5 cm x 25 cm) | Beam | 40MPa | Concrete Rectangular | 250 | 425 | 1062.5 | 6787.5 | 0.72 | 1764.33 | G300E | 5267100 | 41.33 | G300E | 1039176.97 | 8.15
620 | Story14 | B74 | 40 MPa RC Beam (42.5 cm x 25 cm) | Beam | 40MPa | Concrete Rectangular | 250 | 425 | 1062.5 | 6787.5 | 0.72 | 1764.33 | G300E | 5932892.05 | 46.55 | G300E | 1126556.78 | 8.84
621 | Story14 | B75 | 40 MPa RC Beam (42.5 cm x 25 cm) | Beam | 40MPa | Concrete Rectangular | 250 | 425 | 1062.5 | 6787.5 | 0.72 | 1764.33 | G300E | 3626376.14 | 28.45 | G300E | 3405608.53 | 26.72
622 | Story14 | B76 | 40 MPa RC Beam (42.5 cm x 25 cm) | Beam | 40MPa | Concrete Rectangular | 250 | 425 | 1062.5 | 6787.5 | 0.72 | 1764.33 | G300E | 3869800.57 | 30.36 | G300E | 3635149.44 | 28.52
623 | Story14 | B77 | 40 MPa RC Beam (42.5 cm x 25 cm) | Beam | 40MPa | Concrete Rectangular | 250 | 425 | 1062.5 | 6787.5 | 0.72 | 1764.33 | G300E | 5897411.93 | 46.27 | G300E | 1597652.24 | 12.54
624 | Story14 | B78 | 40 MPa RC Beam (42.5 cm x 25 cm) | Beam | 40MPa | Concrete Rectangular | 250 | 425 | 1062.5 | 6787.5 | 0.72 | 1764.33 | G300E | 5377859.66 | 42.2 | G300E | 1491103.68 | 11.7
625 | Story14 | B79 | 40 MPa RC Beam (42.5 cm x 25 cm) | Beam | 40MPa | Concrete Rectangular | 250 | 425 | 1062.5 | 6787.5 | 0.72 | 1764.33 | G300E | 5343613.64 | 41.93 | G300E | 2088384.48 | 16.39
626 | Story14 | B8 | 40 MPa RC Beam (42.5 cm x 25 cm) | Beam | 40MPa | Concrete Rectangular | 250 | 425 | 1062.5 | 6787.5 | 0.72 | 1764.33 | G300E | 3574544.32 | 28.05 | G300E | 2717911.37 | 21.33
627 | Story14 | B80 | 40 MPa RC Beam (42.5 cm x 25 cm) | Beam | 40MPa | Concrete Rectangular | 250 | 425 | 1062.5 | 6787.5 | 0.72 | 1764.33 | G300E | 5343613.64 | 41.93 | G300E | 2088383.17 | 16.39
628 | Story14 | B81 | 40 MPa RC Beam (42.5 cm x 25 cm) | Beam | 40MPa | Concrete Rectangular | 250 | 425 | 1062.5 | 6787.5 | 0.72 | 1764.33 | G300E | 5363359.09 | 42.08 | G300E | 1492675.84 | 11.71
629 | Story14 | B82 | 40 MPa RC Beam (42.5 cm x 25 cm) | Beam | 40MPa | Concrete Rectangular | 250 | 425 | 1062.5 | 6787.5 | 0.72 | 1764.33 | G300E | 5498183.52 | 43.14 | G300E | 1495536.92 | 11.73
630 | Story14 | B83 | 40 MPa RC Beam (42.5 cm x 25 cm) | Beam | 40MPa | Concrete Rectangular | 250 | 425 | 1062.5 | 6787.5 | 0.72 | 1764.33 | G300E | 4733355.68 | 37.14 | G300E | 1435249.58 | 11.26
631 | Story14 | B84 | 40 MPa RC Beam (42.5 cm x 25 cm) | Beam | 40MPa | Concrete Rectangular | 250 | 425 | 1062.5 | 6787.5 | 0.72 | 1764.33 | G300E | 5496332.39 | 43.13 | G300E | 1495340.24 | 11.73
632 | Story14 | B85 | 40 MPa RC Beam (42.5 cm x 25 cm) | Beam | 40MPa | Concrete Rectangular | 250 | 425 | 1062.5 | 6787.5 | 0.72 | 1764.33 | G300E | 5357497.16 | 42.04 | G300E | 1492677.15 | 11.71
633 | Story14 | B86 | 40 MPa RC Beam (42.5 cm x 25 cm) | Beam | 40MPa | Concrete Rectangular | 250 | 425 | 1062.5 | 6787.5 | 0.72 | 1764.33 | G300E | 5330655.68 | 41.83 | G300E | 2073496.87 | 16.27
634 | Story14 | B87 | 40 MPa RC Beam (42.5 cm x 25 cm) | Beam | 40MPa | Concrete Rectangular | 250 | 425 | 1062.5 | 6787.5 | 0.72 | 1764.33 | G300E | 5420435.8 | 42.53 | G300E | 1472397.8 | 11.55
635 | Story14 | B88 | 40 MPa RC Beam (42.5 cm x 25 cm) | Beam | 40MPa | Concrete Rectangular | 250 | 425 | 1062.5 | 6787.5 | 0.72 | 1764.33 | G300E | 5360273.86 | 42.06 | G300E | 1478067.52 | 11.6
636 | Story14 | B89 | 40 MPa RC Beam (42.5 cm x 25 cm) | Beam | 40MPa | Concrete Rectangular | 250 | 425 | 1062.5 | 6787.5 | 0.72 | 1764.33 | G300E | 5896486.36 | 46.27 | G300E | 1147685.8 | 9.01
637 | Story14 | B9 | 40 MPa RC Beam (42.5 cm x 25 cm) | Beam | 40MPa | Concrete Rectangular | 250 | 425 | 1062.5 | 6787.5 | 0.72 | 1764.33 | G300E | 5932892.05 | 46.55 | G300E | 1126579.07 | 8.84
638 | Story14 | B90 | 40 MPa RC Beam (42.5 cm x 25 cm) | Beam | 40MPa | Concrete Rectangular | 250 | 425 | 1062.5 | 6787.5 | 0.72 | 1764.33 | G300E | 3577938.07 | 28.07 | G300E | 3635149.44 | 28.52
639 | Story14 | B91 | 40 MPa RC Beam (42.5 cm x 25 cm) | Beam | 40MPa | Concrete Rectangular | 250 | 425 | 1062.5 | 6787.5 | 0.72 | 1764.33 | G300E | 4175546.59 | 32.76 | G300E | 3430598.87 | 26.92
640 | Story14 | B92 | 40 MPa RC Beam (42.5 cm x 25 cm) | Beam | 40MPa | Concrete Rectangular | 250 | 425 | 1062.5 | 6787.5 | 0.72 | 1764.33 | G300E | 5890624.43 | 46.22 | G300E | 1159766.09 | 9.1
641 | Story14 | B93 | 40 MPa RC Beam (42.5 cm x 25 cm) | Beam | 40MPa | Concrete Rectangular | 250 | 425 | 1062.5 | 6787.5 | 0.72 | 1764.33 | G300E | 5890624.43 | 46.22 | G300E | 1159768.71 | 9.1
642 | Story14 | B94 | 40 MPa RC Beam (42.5 cm x 25 cm) | Beam | 40MPa | Concrete Rectangular | 250 | 425 | 1062.5 | 6787.5 | 0.72 | 1764.33 | G300E | 5377859.66 | 42.2 | G300E | 1491102.37 | 11.7
643 | Story14 | B95 | 40 MPa RC Beam (42.5 cm x 25 cm) | Beam | 40MPa | Concrete Rectangular | 250 | 425 | 1062.5 | 6787.5 | 0.72 | 1764.33 | G300E | 5897720.45 | 46.28 | G300E | 1597657.48 | 12.54
644 | Story14 | B96 | 40 MPa RC Beam (42.5 cm x 25 cm) | Beam | 40MPa | Concrete Rectangular | 250 | 425 | 1062.5 | 6787.5 | 0.72 | 1764.33 | G300E | 5364901.7 | 42.1 | G300E | 1039322.52 | 8.15
645 | Story14 | B97 | 40 MPa RC Beam (42.5 cm x 25 cm) | Beam | 40MPa | Concrete Rectangular | 250 | 425 | 1062.5 | 6787.5 | 0.72 | 1764.33 | G300E | 5932892.05 | 46.55 | G300E | 1126577.76 | 8.84
646 | Story14 | B98 | 40 MPa RC Beam (42.5 cm x 25 cm) | Beam | 40MPa | Concrete Rectangular | 250 | 425 | 1062.5 | 6787.5 | 0.72 | 1764.33 | G300E | 5014419.89 | 39.34 | G300E | 548758.04 | 4.31
647 | Story14 | B99 | 40 MPa RC Beam (42.5 cm x 25 cm) | Beam | 40MPa | Concrete Rectangular | 250 | 425 | 1062.5 | 6787.5 | 0.72 | 1764.33 | G300E | 5932892.05 | 46.55 | G300E | 1126556.78 | 8.84
648 | Story15 | B1 | 40 MPa RC Beam (45 cm x 25 cm) | Beam | 40MPa | Concrete Rectangular | 250 | 450 | 1125 | 6800 | 0.76 | 1871.56 | G300E | 4517981.82 | 35.45 | G300E | 3546361.04 | 27.83
649 | Story15 | B10 | 40 MPa RC Beam (45 cm x 25 cm) | Beam | 40MPa | Concrete Rectangular | 250 | 450 | 1125 | 6800 | 0.76 | 1871.56 | G300E | 3732581.82 | 29.29 | G300E | 3524106.49 | 27.65
650 | Story15 | B100 | 40 MPa RC Beam (45 cm x 25 cm) | Beam | 40MPa | Concrete Rectangular | 250 | 450 | 1125 | 6800 | 0.76 | 1871.56 | G300E | 5530872.73 | 43.4 | G300E | 1554036.76 | 12.19
651 | Story15 | B101 | 40 MPa RC Beam (45 cm x 25 cm) | Beam | 40MPa | Concrete Rectangular | 250 | 450 | 1125 | 6800 | 0.76 | 1871.56 | G300E | 5721581.82 | 44.89 | G300E | 2288692.07 | 17.96
652 | Story15 | B102 | 40 MPa RC Beam (45 cm x 25 cm) | Beam | 40MPa | Concrete Rectangular | 250 | 450 | 1125 | 6800 | 0.76 | 1871.56 | G300E | 5350363.64 | 41.98 | G300E | 1537611.52 | 12.06
653 | Story15 | B103 | 40 MPa RC Beam (45 cm x 25 cm) | Beam | 40MPa | Concrete Rectangular | 250 | 450 | 1125 | 6800 | 0.76 | 1871.56 | G300E | 5697472.73 | 44.7 | G300E | 2301236.68 | 18.06
654 | Story15 | B104 | 40 MPa RC Beam (45 cm x 25 cm) | Beam | 40MPa | Concrete Rectangular | 250 | 450 | 1125 | 6800 | 0.76 | 1871.56 | G300E | 5955563.64 | 46.73 | G300E | 1672684.09 | 13.12
655 | Story15 | B105 | 40 MPa RC Beam (45 cm x 25 cm) | Beam | 40MPa | Concrete Rectangular | 250 | 450 | 1125 | 6800 | 0.76 | 1871.56 | G300E | 4047545.45 | 31.76 | G300E | 3546361.04 | 27.83
656 | Story15 | B106 | 40 MPa RC Beam (45 cm x 25 cm) | Beam | 40MPa | Concrete Rectangular | 250 | 450 | 1125 | 6800 | 0.76 | 1871.56 | G300E | 4517981.82 | 35.45 | G300E | 3546361.04 | 27.83
657 | Story15 | B107 | 40 MPa RC Beam (45 cm x 25 cm) | Beam | 40MPa | Concrete Rectangular | 250 | 450 | 1125 | 6800 | 0.76 | 1871.56 | G300E | 4358800 | 34.2 | G300E | 3777561.04 | 29.64
658 | Story15 | B108 | 40 MPa RC Beam (45 cm x 25 cm) | Beam | 40MPa | Concrete Rectangular | 250 | 450 | 1125 | 6800 | 0.76 | 1871.56 | G300E | 4326654.55 | 33.95 | G300E | 3524106.49 | 27.65
659 | Story15 | B109 | 40 MPa RC Beam (45 cm x 25 cm) | Beam | 40MPa | Concrete Rectangular | 250 | 450 | 1125 | 6800 | 0.76 | 1871.56 | G300E | 4280290.91 | 33.58 | G300E | 2788470.13 | 21.88
660 | Story15 | B11 | 40 MPa RC Beam (45 cm x 25 cm) | Beam | 40MPa | Concrete Rectangular | 250 | 450 | 1125 | 6800 | 0.76 | 1871.56 | G300E | 5722818.18 | 44.9 | G300E | 1660757.05 | 13.03
661 | Story15 | B110 | 40 MPa RC Beam (45 cm x 25 cm) | Beam | 40MPa | Concrete Rectangular | 250 | 450 | 1125 | 6800 | 0.76 | 1871.56 | G300E | 4326963.64 | 33.95 | G300E | 3524106.49 | 27.65
662 | Story15 | B111 | 40 MPa RC Beam (45 cm x 25 cm) | Beam | 40MPa | Concrete Rectangular | 250 | 450 | 1125 | 6800 | 0.76 | 1871.56 | G300E | 4356327.27 | 34.18 | G300E | 3777561.04 | 29.64
663 | Story15 | B112 | 40 MPa RC Beam (45 cm x 25 cm) | Beam | 40MPa | Concrete Rectangular | 250 | 450 | 1125 | 6800 | 0.76 | 1871.56 | G300E | 4400836.36 | 34.53 | G300E | 3547288.31 | 27.83
664 | Story15 | B12 | 40 MPa RC Beam (45 cm x 25 cm) | Beam | 40MPa | Concrete Rectangular | 250 | 450 | 1125 | 6800 | 0.76 | 1871.56 | G300E | 3669527.27 | 28.79 | G300E | 3777561.04 | 29.64
665 | Story15 | B13 | 40 MPa RC Beam (45 cm x 25 cm) | Beam | 40MPa | Concrete Rectangular | 250 | 450 | 1125 | 6800 | 0.76 | 1871.56 | G300E | 5597327.27 | 43.92 | G300E | 1672965.05 | 13.13
666 | Story15 | B14 | 40 MPa RC Beam (45 cm x 25 cm) | Beam | 40MPa | Concrete Rectangular | 250 | 450 | 1125 | 6800 | 0.76 | 1871.56 | G300E | 4059909.09 | 31.86 | G300E | 3546361.04 | 27.83
667 | Story15 | B15 | 40 MPa RC Beam (45 cm x 25 cm) | Beam | 40MPa | Concrete Rectangular | 250 | 450 | 1125 | 6800 | 0.76 | 1871.56 | G300E | 4059909.09 | 31.86 | G300E | 3546361.04 | 27.83
668 | Story15 | B16 | 40 MPa RC Beam (45 cm x 25 cm) | Beam | 40MPa | Concrete Rectangular | 250 | 450 | 1125 | 6800 | 0.76 | 1871.56 | G300E | 4358490.91 | 34.2 | G300E | 3777561.04 | 29.64
669 | Story15 | B17 | 40 MPa RC Beam (45 cm x 25 cm) | Beam | 40MPa | Concrete Rectangular | 250 | 450 | 1125 | 6800 | 0.76 | 1871.56 | G300E | 5698709.09 | 44.71 | G300E | 2301036.39 | 18.05
670 | Story15 | B18 | 40 MPa RC Beam (45 cm x 25 cm) | Beam | 40MPa | Concrete Rectangular | 250 | 450 | 1125 | 6800 | 0.76 | 1871.56 | G300E | 5369218.18 | 42.13 | G300E | 1548153.22 | 12.15
671 | Story15 | B19 | 40 MPa RC Beam (45 cm x 25 cm) | Beam | 40MPa | Concrete Rectangular | 250 | 450 | 1125 | 6800 | 0.76 | 1871.56 | G300E | 5142036.36 | 40.35 | G300E | 2806894.11 | 22.02
672 | Story15 | B2 | 40 MPa RC Beam (45 cm x 25 cm) | Beam | 40MPa | Concrete Rectangular | 250 | 450 | 1125 | 6800 | 0.76 | 1871.56 | G300E | 4060527.27 | 31.86 | G300E | 3546361.04 | 27.83
673 | Story15 | B20 | 40 MPa RC Beam (45 cm x 25 cm) | Beam | 40MPa | Concrete Rectangular | 250 | 450 | 1125 | 6800 | 0.76 | 1871.56 | G300E | 5321927.27 | 41.76 | G300E | 2175281.52 | 17.07
674 | Story15 | B21 | 40 MPa RC Beam (45 cm x 25 cm) | Beam | 40MPa | Concrete Rectangular | 250 | 450 | 1125 | 6800 | 0.76 | 1871.56 | G300E | 5136781.82 | 40.31 | G300E | 1554164.73 | 12.19
675 | Story15 | B22 | 40 MPa RC Beam (45 cm x 25 cm) | Beam | 40MPa | Concrete Rectangular | 250 | 450 | 1125 | 6800 | 0.76 | 1871.56 | G300E | 5483890.91 | 43.03 | G300E | 1558434.82 | 12.23
676 | Story15 | B23 | 40 MPa RC Beam (45 cm x 25 cm) | Beam | 40MPa | Concrete Rectangular | 250 | 450 | 1125 | 6800 | 0.76 | 1871.56 | G300E | 4888581.82 | 38.36 | G300E | 1513504.28 | 11.88
677 | Story15 | B24 | 40 MPa RC Beam (45 cm x 25 cm) | Beam | 40MPa | Concrete Rectangular | 250 | 450 | 1125 | 6800 | 0.76 | 1871.56 | G300E | 5483581.82 | 43.03 | G300E | 1558501.58 | 12.23
678 | Story15 | B25 | 40 MPa RC Beam (45 cm x 25 cm) | Beam | 40MPa | Concrete Rectangular | 250 | 450 | 1125 | 6800 | 0.76 | 1871.56 | G300E | 5136781.82 | 40.31 | G300E | 1554159.16 | 12.19
679 | Story15 | B26 | 40 MPa RC Beam (45 cm x 25 cm) | Beam | 40MPa | Concrete Rectangular | 250 | 450 | 1125 | 6800 | 0.76 | 1871.56 | G300E | 5210963.64 | 40.89 | G300E | 2176367.82 | 17.08
680 | Story15 | B27 | 40 MPa RC Beam (45 cm x 25 cm) | Beam | 40MPa | Concrete Rectangular | 250 | 450 | 1125 | 6800 | 0.76 | 1871.56 | G300E | 5141727.27 | 40.34 | G300E | 1550748.65 | 12.17
681 | Story15 | B28 | 40 MPa RC Beam (45 cm x 25 cm) | Beam | 40MPa | Concrete Rectangular | 250 | 450 | 1125 | 6800 | 0.76 | 1871.56 | G300E | 5142036.36 | 40.35 | G300E | 1550747.26 | 12.17
682 | Story15 | B29 | 40 MPa RC Beam (45 cm x 25 cm) | Beam | 40MPa | Concrete Rectangular | 250 | 450 | 1125 | 6800 | 0.76 | 1871.56 | G300E | 5597327.27 | 43.92 | G300E | 1672972.01 | 13.13
683 | Story15 | B3 | 40 MPa RC Beam (45 cm x 25 cm) | Beam | 40MPa | Concrete Rectangular | 250 | 450 | 1125 | 6800 | 0.76 | 1871.56 | G300E | 5956181.82 | 46.73 | G300E | 1672963.66 | 13.13
684 | Story15 | B30 | 40 MPa RC Beam (45 cm x 25 cm) | Beam | 40MPa | Concrete Rectangular | 250 | 450 | 1125 | 6800 | 0.76 | 1871.56 | G300E | 3669218.18 | 28.79 | G300E | 3777561.04 | 29.64
685 | Story15 | B31 | 40 MPa RC Beam (45 cm x 25 cm) | Beam | 40MPa | Concrete Rectangular | 250 | 450 | 1125 | 6800 | 0.76 | 1871.56 | G300E | 4326654.55 | 33.95 | G300E | 3524106.49 | 27.65
686 | Story15 | B32 | 40 MPa RC Beam (45 cm x 25 cm) | Beam | 40MPa | Concrete Rectangular | 250 | 450 | 1125 | 6800 | 0.76 | 1871.56 | G300E | 5722818.18 | 44.9 | G300E | 2288828.38 | 17.96
687 | Story15 | B33 | 40 MPa RC Beam (45 cm x 25 cm) | Beam | 40MPa | Concrete Rectangular | 250 | 450 | 1125 | 6800 | 0.76 | 1871.56 | G300E | 5531181.82 | 43.4 | G300E | 1554160.55 | 12.19
688 | Story15 | B34 | 40 MPa RC Beam (45 cm x 25 cm) | Beam | 40MPa | Concrete Rectangular | 250 | 450 | 1125 | 6800 | 0.76 | 1871.56 | G300E | 5210963.64 | 40.89 | G300E | 2804436.37 | 22
689 | Story15 | B35 | 40 MPa RC Beam (45 cm x 25 cm) | Beam | 40MPa | Concrete Rectangular | 250 | 450 | 1125 | 6800 | 0.76 | 1871.56 | G300E | 5515109.09 | 43.27 | G300E | 2185730.03 | 17.15
690 | Story15 | B36 | 40 MPa RC Beam (45 cm x 25 cm) | Beam | 40MPa | Concrete Rectangular | 250 | 450 | 1125 | 6800 | 0.76 | 1871.56 | G300E | 5253000 | 41.22 | G300E | 2813806.93 | 22.08
691 | Story15 | B37 | 40 MPa RC Beam (45 cm x 25 cm) | Beam | 40MPa | Concrete Rectangular | 250 | 450 | 1125 | 7200 | 0.81 | 1981.65 | G300E | 6131895.65 | 48.11 | G300E | 2371957.2 | 18.61
692 | Story15 | B38 | 40 MPa RC Beam (45 cm x 25 cm) | Beam | 40MPa | Concrete Rectangular | 250 | 450 | 1125 | 6800 | 0.76 | 1871.56 | G300E | 4511490.91 | 35.4 | G300E | 2766215.58 | 21.7
693 | Story15 | B39 | 40 MPa RC Beam (45 cm x 25 cm) | Beam | 40MPa | Concrete Rectangular | 250 | 450 | 1125 | 7200 | 0.81 | 1981.65 | G300E | 6007930.43 | 47.14 | G300E | 2372026.23 | 18.61
694 | Story15 | B4 | 40 MPa RC Beam (45 cm x 25 cm) | Beam | 40MPa | Concrete Rectangular | 250 | 450 | 1125 | 6800 | 0.76 | 1871.56 | G300E | 3667363.64 | 28.78 | G300E | 3777561.04 | 29.64
695 | Story15 | B40 | 40 MPa RC Beam (45 cm x 25 cm) | Beam | 40MPa | Concrete Rectangular | 250 | 450 | 1125 | 6800 | 0.76 | 1871.56 | G300E | 5253000 | 41.22 | G300E | 2185711.95 | 17.15
696 | Story15 | B41 | 40 MPa RC Beam (45 cm x 25 cm) | Beam | 40MPa | Concrete Rectangular | 250 | 450 | 1125 | 6800 | 0.76 | 1871.56 | G300E | 5252690.91 | 41.21 | G300E | 2185741.15 | 17.15
697 | Story15 | B42 | 40 MPa RC Beam (45 cm x 25 cm) | Beam | 40MPa | Concrete Rectangular | 250 | 450 | 1125 | 6800 | 0.76 | 1871.56 | G300E | 5210963.64 | 40.89 | G300E | 2176367.82 | 17.08
698 | Story15 | B43 | 40 MPa RC Beam (45 cm x 25 cm) | Beam | 40MPa | Concrete Rectangular | 250 | 450 | 1125 | 6800 | 0.76 | 1871.56 | G300E | 5136781.82 | 40.31 | G300E | 1554174.46 | 12.19
699 | Story15 | B44 | 40 MPa RC Beam (45 cm x 25 cm) | Beam | 40MPa | Concrete Rectangular | 250 | 450 | 1125 | 6800 | 0.76 | 1871.56 | G300E | 5723127.27 | 44.91 | G300E | 1660764 | 13.03
700 | Story15 | B45 | 40 MPa RC Beam (45 cm x 25 cm) | Beam | 40MPa | Concrete Rectangular | 250 | 450 | 1125 | 6800 | 0.76 | 1871.56 | G300E | 3732272.73 | 29.28 | G300E | 3524106.49 | 27.65
701 | Story15 | B46 | 40 MPa RC Beam (45 cm x 25 cm) | Beam | 40MPa | Concrete Rectangular | 250 | 450 | 1125 | 6800 | 0.76 | 1871.56 | G300E | 4280290.91 | 33.58 | G300E | 2788470.13 | 21.88
702 | Story15 | B47 | 40 MPa RC Beam (45 cm x 25 cm) | Beam | 40MPa | Concrete Rectangular | 250 | 450 | 1125 | 6800 | 0.76 | 1871.56 | G300E | 5763000 | 45.22 | G300E | 2255584.26 | 17.7
703 | Story15 | B48 | 40 MPa RC Beam (45 cm x 25 cm) | Beam | 40MPa | Concrete Rectangular | 250 | 450 | 1125 | 6800 | 0.76 | 1871.56 | G300E | 5006036.36 | 39.28 | G300E | 1513504.28 | 11.88
704 | Story15 | B49 | 40 MPa RC Beam (45 cm x 25 cm) | Beam | 40MPa | Concrete Rectangular | 250 | 450 | 1125 | 6800 | 0.76 | 1871.56 | G300E | 5483581.82 | 43.03 | G300E | 2814635.91 | 22.08
705 | Story15 | B5 | 40 MPa RC Beam (45 cm x 25 cm) | Beam | 40MPa | Concrete Rectangular | 250 | 450 | 1125 | 6800 | 0.76 | 1871.56 | G300E | 5855109.09 | 45.94 | G300E | 1660757.05 | 13.03
706 | Story15 | B50 | 40 MPa RC Beam (45 cm x 25 cm) | Beam | 40MPa | Concrete Rectangular | 250 | 450 | 1125 | 6800 | 0.76 | 1871.56 | G300E | 4714254.55 | 36.99 | G300E | 2766215.58 | 21.7
707 | Story15 | B51 | 40 MPa RC Beam (45 cm x 25 cm) | Beam | 40MPa | Concrete Rectangular | 250 | 450 | 1125 | 7200 | 0.81 | 1981.65 | G300E | 6008556.52 | 47.15 | G300E | 2371972.7 | 18.61
708 | Story15 | B55 | 40 MPa RC Beam (45 cm x 25 cm) | Beam | 40MPa | Concrete Rectangular | 250 | 450 | 1125 | 6800 | 0.76 | 1871.56 | G300E | 5674452.17 | 44.52 | G300E | 2240208.41 | 17.58
709 | Story15 | B56 | 40 MPa RC Beam (45 cm x 25 cm) | Beam | 40MPa | Concrete Rectangular | 250 | 450 | 1125 | 6800 | 0.76 | 1871.56 | G300E | 4510563.64 | 35.39 | G300E | 2766215.58 | 21.7
710 | Story15 | B57 | 40 MPa RC Beam (45 cm x 25 cm) | Beam | 40MPa | Concrete Rectangular | 250 | 450 | 1125 | 6800 | 0.76 | 1871.56 | G300E | 5483581.82 | 43.03 | G300E | 1558487.67 | 12.23
711 | Story15 | B58 | 40 MPa RC Beam (45 cm x 25 cm) | Beam | 40MPa | Concrete Rectangular | 250 | 450 | 1125 | 6800 | 0.76 | 1871.56 | G300E | 4888890.91 | 38.36 | G300E | 1513516.8 | 11.88
712 | Story15 | B59 | 40 MPa RC Beam (45 cm x 25 cm) | Beam | 40MPa | Concrete Rectangular | 250 | 450 | 1125 | 6800 | 0.76 | 1871.56 | G300E | 5762690.91 | 45.22 | G300E | 1627514.32 | 12.77
713 | Story15 | B6 | 40 MPa RC Beam (45 cm x 25 cm) | Beam | 40MPa | Concrete Rectangular | 250 | 450 | 1125 | 6800 | 0.76 | 1871.56 | G300E | 3726400 | 29.24 | G300E | 3524106.49 | 27.65
714 | Story15 | B60 | 40 MPa RC Beam (45 cm x 25 cm) | Beam | 40MPa | Concrete Rectangular | 250 | 450 | 1125 | 6800 | 0.76 | 1871.56 | G300E | 3683745.45 | 28.9 | G300E | 2788470.13 | 21.88
715 | Story15 | B61 | 40 MPa RC Beam (45 cm x 25 cm) | Beam | 40MPa | Concrete Rectangular | 250 | 450 | 1125 | 6800 | 0.76 | 1871.56 | G300E | 4326654.55 | 33.95 | G300E | 3524106.49 | 27.65
716 | Story15 | B62 | 40 MPa RC Beam (45 cm x 25 cm) | Beam | 40MPa | Concrete Rectangular | 250 | 450 | 1125 | 6800 | 0.76 | 1871.56 | G300E | 5864381.82 | 46.01 | G300E | 2255584.26 | 17.7
717 | Story15 | B63 | 40 MPa RC Beam (45 cm x 25 cm) | Beam | 40MPa | Concrete Rectangular | 250 | 450 | 1125 | 6800 | 0.76 | 1871.56 | G300E | 5531181.82 | 43.4 | G300E | 1554159.16 | 12.19
718 | Story15 | B64 | 40 MPa RC Beam (45 cm x 25 cm) | Beam | 40MPa | Concrete Rectangular | 250 | 450 | 1125 | 6800 | 0.76 | 1871.56 | G300E | 5484200 | 43.03 | G300E | 2814567.75 | 22.08
719 | Story15 | B65 | 40 MPa RC Beam (45 cm x 25 cm) | Beam | 40MPa | Concrete Rectangular | 250 | 450 | 1125 | 6800 | 0.76 | 1871.56 | G300E | 5515109.09 | 43.27 | G300E | 2813799.97 | 22.08
720 | Story15 | B66 | 40 MPa RC Beam (45 cm x 25 cm) | Beam | 40MPa | Concrete Rectangular | 250 | 450 | 1125 | 7200 | 0.81 | 1981.65 | G300E | 6133147.83 | 48.12 | G300E | 2371974.1 | 18.61
721 | Story15 | B67 | 40 MPa RC Beam (45 cm x 25 cm) | Beam | 40MPa | Concrete Rectangular | 250 | 450 | 1125 | 6800 | 0.76 | 1871.56 | G300E | 5790643.48 | 45.44 | G300E | 2240179.14 | 17.58
722 | Story15 | B69 | 40 MPa RC Beam (45 cm x 25 cm) | Beam | 40MPa | Concrete Rectangular | 250 | 450 | 1125 | 6800 | 0.76 | 1871.56 | G300E | 5647843.48 | 44.32 | G300E | 2234176.22 | 17.53
723 | Story15 | B7 | 40 MPa RC Beam (45 cm x 25 cm) | Beam | 40MPa | Concrete Rectangular | 250 | 450 | 1125 | 6800 | 0.76 | 1871.56 | G300E | 5864381.82 | 46.01 | G300E | 1627511.54 | 12.77
724 | Story15 | B70 | 40 MPa RC Beam (45 cm x 25 cm) | Beam | 40MPa | Concrete Rectangular | 250 | 450 | 1125 | 6800 | 0.76 | 1871.56 | G300E | 5756347.83 | 45.17 | G300E | 2234176.22 | 17.53
725 | Story15 | B71 | 40 MPa RC Beam (45 cm x 25 cm) | Beam | 40MPa | Concrete Rectangular | 250 | 450 | 1125 | 6800 | 0.76 | 1871.56 | G300E | 5249600 | 41.19 | G300E | 2814823.68 | 22.09
726 | Story15 | B72 | 40 MPa RC Beam (45 cm x 25 cm) | Beam | 40MPa | Concrete Rectangular | 250 | 450 | 1125 | 6800 | 0.76 | 1871.56 | G300E | 5482345.45 | 43.02 | G300E | 1558362.49 | 12.23
727 | Story15 | B73 | 40 MPa RC Beam (45 cm x 25 cm) | Beam | 40MPa | Concrete Rectangular | 250 | 450 | 1125 | 6800 | 0.76 | 1871.56 | G300E | 5135545.45 | 40.3 | G300E | 1554027.03 | 12.19
728 | Story15 | B74 | 40 MPa RC Beam (45 cm x 25 cm) | Beam | 40MPa | Concrete Rectangular | 250 | 450 | 1125 | 6800 | 0.76 | 1871.56 | G300E | 5864072.73 | 46.01 | G300E | 1627492.06 | 12.77
729 | Story15 | B75 | 40 MPa RC Beam (45 cm x 25 cm) | Beam | 40MPa | Concrete Rectangular | 250 | 450 | 1125 | 6800 | 0.76 | 1871.56 | G300E | 3726400 | 29.24 | G300E | 3524106.49 | 27.65
730 | Story15 | B76 | 40 MPa RC Beam (45 cm x 25 cm) | Beam | 40MPa | Concrete Rectangular | 250 | 450 | 1125 | 6800 | 0.76 | 1871.56 | G300E | 4358490.91 | 34.2 | G300E | 3777561.04 | 29.64
731 | Story15 | B77 | 40 MPa RC Beam (45 cm x 25 cm) | Beam | 40MPa | Concrete Rectangular | 250 | 450 | 1125 | 6800 | 0.76 | 1871.56 | G300E | 5855109.09 | 45.94 | G300E | 2288831.16 | 17.96
732 | Story15 | B78 | 40 MPa RC Beam (45 cm x 25 cm) | Beam | 40MPa | Concrete Rectangular | 250 | 450 | 1125 | 6800 | 0.76 | 1871.56 | G300E | 5368909.09 | 42.13 | G300E | 2804300.06 | 22
733 | Story15 | B79 | 40 MPa RC Beam (45 cm x 25 cm) | Beam | 40MPa | Concrete Rectangular | 250 | 450 | 1125 | 6800 | 0.76 | 1871.56 | G300E | 5322545.45 | 41.76 | G300E | 2803338.95 | 22
734 | Story15 | B8 | 40 MPa RC Beam (45 cm x 25 cm) | Beam | 40MPa | Concrete Rectangular | 250 | 450 | 1125 | 6800 | 0.76 | 1871.56 | G300E | 3683745.45 | 28.9 | G300E | 2788470.13 | 21.88
735 | Story15 | B80 | 40 MPa RC Beam (45 cm x 25 cm) | Beam | 40MPa | Concrete Rectangular | 250 | 450 | 1125 | 6800 | 0.76 | 1871.56 | G300E | 5321927.27 | 41.76 | G300E | 2803354.25 | 22
736 | Story15 | B81 | 40 MPa RC Beam (45 cm x 25 cm) | Beam | 40MPa | Concrete Rectangular | 250 | 450 | 1125 | 6800 | 0.76 | 1871.56 | G300E | 5516345.45 | 43.28 | G300E | 2813831.96 | 22.08
737 | Story15 | B82 | 40 MPa RC Beam (45 cm x 25 cm) | Beam | 40MPa | Concrete Rectangular | 250 | 450 | 1125 | 6800 | 0.76 | 1871.56 | G300E | 5483890.91 | 43.03 | G300E | 2814580.27 | 22.08
738 | Story15 | B83 | 40 MPa RC Beam (45 cm x 25 cm) | Beam | 40MPa | Concrete Rectangular | 250 | 450 | 1125 | 6800 | 0.76 | 1871.56 | G300E | 4713018.18 | 36.98 | G300E | 2766215.58 | 21.7
739 | Story15 | B84 | 40 MPa RC Beam (45 cm x 25 cm) | Beam | 40MPa | Concrete Rectangular | 250 | 450 | 1125 | 6800 | 0.76 | 1871.56 | G300E | 5481418.18 | 43.01 | G300E | 2814503.77 | 22.08
740 | Story15 | B85 | 40 MPa RC Beam (45 cm x 25 cm) | Beam | 40MPa | Concrete Rectangular | 250 | 450 | 1125 | 6800 | 0.76 | 1871.56 | G300E | 5510472.73 | 43.24 | G300E | 2185713.34 | 17.15
741 | Story15 | B86 | 40 MPa RC Beam (45 cm x 25 cm) | Beam | 40MPa | Concrete Rectangular | 250 | 450 | 1125 | 6800 | 0.76 | 1871.56 | G300E | 5299363.64 | 41.58 | G300E | 2790712.27 | 21.9
742 | Story15 | B87 | 40 MPa RC Beam (45 cm x 25 cm) | Beam | 40MPa | Concrete Rectangular | 250 | 450 | 1125 | 6800 | 0.76 | 1871.56 | G300E | 5302145.45 | 41.6 | G300E | 1532775.33 | 12.03
743 | Story15 | B88 | 40 MPa RC Beam (45 cm x 25 cm) | Beam | 40MPa | Concrete Rectangular | 250 | 450 | 1125 | 6800 | 0.76 | 1871.56 | G300E | 5124727.27 | 40.21 | G300E | 2795651.39 | 21.94
744 | Story15 | B89 | 40 MPa RC Beam (45 cm x 25 cm) | Beam | 40MPa | Concrete Rectangular | 250 | 450 | 1125 | 6800 | 0.76 | 1871.56 | G300E | 5854181.82 | 45.93 | G300E | 1660622.13 | 13.03
745 | Story15 | B9 | 40 MPa RC Beam (45 cm x 25 cm) | Beam | 40MPa | Concrete Rectangular | 250 | 450 | 1125 | 6800 | 0.76 | 1871.56 | G300E | 5763000 | 45.22 | G300E | 1627510.15 | 12.77
746 | Story15 | B90 | 40 MPa RC Beam (45 cm x 25 cm) | Beam | 40MPa | Concrete Rectangular | 250 | 450 | 1125 | 6800 | 0.76 | 1871.56 | G300E | 3664890.91 | 28.76 | G300E | 3777561.04 | 29.64
747 | Story15 | B91 | 40 MPa RC Beam (45 cm x 25 cm) | Beam | 40MPa | Concrete Rectangular | 250 | 450 | 1125 | 6800 | 0.76 | 1871.56 | G300E | 4517981.82 | 35.45 | G300E | 3546361.04 | 27.83
748 | Story15 | B92 | 40 MPa RC Beam (45 cm x 25 cm) | Beam | 40MPa | Concrete Rectangular | 250 | 450 | 1125 | 6800 | 0.76 | 1871.56 | G300E | 5956181.82 | 46.73 | G300E | 2301039.17 | 18.05
749 | Story15 | B93 | 40 MPa RC Beam (45 cm x 25 cm) | Beam | 40MPa | Concrete Rectangular | 250 | 450 | 1125 | 6800 | 0.76 | 1871.56 | G300E | 5956181.82 | 46.73 | G300E | 2301044.74 | 18.05
750 | Story15 | B94 | 40 MPa RC Beam (45 cm x 25 cm) | Beam | 40MPa | Concrete Rectangular | 250 | 450 | 1125 | 6800 | 0.76 | 1871.56 | G300E | 5369527.27 | 42.13 | G300E | 2804287.55 | 22
751 | Story15 | B95 | 40 MPa RC Beam (45 cm x 25 cm) | Beam | 40MPa | Concrete Rectangular | 250 | 450 | 1125 | 6800 | 0.76 | 1871.56 | G300E | 5855727.27 | 45.95 | G300E | 2288838.12 | 17.96
752 | Story15 | B96 | 40 MPa RC Beam (45 cm x 25 cm) | Beam | 40MPa | Concrete Rectangular | 250 | 450 | 1125 | 6800 | 0.76 | 1871.56 | G300E | 5531490.91 | 43.4 | G300E | 1554173.07 | 12.19
753 | Story15 | B97 | 40 MPa RC Beam (45 cm x 25 cm) | Beam | 40MPa | Concrete Rectangular | 250 | 450 | 1125 | 6800 | 0.76 | 1871.56 | G300E | 5864072.73 | 46.01 | G300E | 2255587.05 | 17.7
754 | Story15 | B98 | 40 MPa RC Beam (45 cm x 25 cm) | Beam | 40MPa | Concrete Rectangular | 250 | 450 | 1125 | 6800 | 0.76 | 1871.56 | G300E | 5006345.45 | 39.28 | G300E | 1513516.8 | 11.88
755 | Story15 | B99 | 40 MPa RC Beam (45 cm x 25 cm) | Beam | 40MPa | Concrete Rectangular | 250 | 450 | 1125 | 6800 | 0.76 | 1871.56 | G300E | 5762690.91 | 45.22 | G300E | 2255562.01 | 17.7
756 | Story16 | B1 | 40 MPa RC Beam (45 cm x 25 cm) | Beam | 40MPa | Concrete Rectangular | 250 | 450 | 1125 | 6800 | 0.76 | 1871.56 | G300E | 4520763.64 | 35.47 | G300E | 3558415.58 | 27.92
757 | Story16 | B10 | 40 MPa RC Beam (45 cm x 25 cm) | Beam | 40MPa | Concrete Rectangular | 250 | 450 | 1125 | 6800 | 0.76 | 1871.56 | G300E | 3736600 | 29.32 | G300E | 3535233.76 | 27.74
758 | Story16 | B100 | 40 MPa RC Beam (45 cm x 25 cm) | Beam | 40MPa | Concrete Rectangular | 250 | 450 | 1125 | 6800 | 0.76 | 1871.56 | G300E | 5540145.45 | 43.47 | G300E | 1555892.24 | 12.21
759 | Story16 | B101 | 40 MPa RC Beam (45 cm x 25 cm) | Beam | 40MPa | Concrete Rectangular | 250 | 450 | 1125 | 6800 | 0.76 | 1871.56 | G300E | 5639981.82 | 44.25 | G300E | 2293336.32 | 17.99
760 | Story16 | B102 | 40 MPa RC Beam (45 cm x 25 cm) | Beam | 40MPa | Concrete Rectangular | 250 | 450 | 1125 | 6800 | 0.76 | 1871.56 | G300E | 5359636.36 | 42.05 | G300E | 1537960.64 | 12.07
761 | Story16 | B103 | 40 MPa RC Beam (45 cm x 25 cm) | Beam | 40MPa | Concrete Rectangular | 250 | 450 | 1125 | 6800 | 0.76 | 1871.56 | G300E | 5718181.82 | 44.87 | G300E | 2305595.79 | 18.09
762 | Story16 | B104 | 40 MPa RC Beam (45 cm x 25 cm) | Beam | 40MPa | Concrete Rectangular | 250 | 450 | 1125 | 6800 | 0.76 | 1871.56 | G300E | 6077036.36 | 47.68 | G300E | 1677043.2 | 13.16
763 | Story16 | B105 | 40 MPa RC Beam (45 cm x 25 cm) | Beam | 40MPa | Concrete Rectangular | 250 | 450 | 1125 | 6800 | 0.76 | 1871.56 | G300E | 4051872.73 | 31.79 | G300E | 3558415.58 | 27.92
764 | Story16 | B106 | 40 MPa RC Beam (45 cm x 25 cm) | Beam | 40MPa | Concrete Rectangular | 250 | 450 | 1125 | 6800 | 0.76 | 1871.56 | G300E | 4520763.64 | 35.47 | G300E | 3558415.58 | 27.92
765 | Story16 | B107 | 40 MPa RC Beam (45 cm x 25 cm) | Beam | 40MPa | Concrete Rectangular | 250 | 450 | 1125 | 6800 | 0.76 | 1871.56 | G300E | 4364363.64 | 34.24 | G300E | 3786833.76 | 29.71
766 | Story16 | B108 | 40 MPa RC Beam (45 cm x 25 cm) | Beam | 40MPa | Concrete Rectangular | 250 | 450 | 1125 | 6800 | 0.76 | 1871.56 | G300E | 4326654.55 | 33.95 | G300E | 3535233.76 | 27.74
767 | Story16 | B109 | 40 MPa RC Beam (45 cm x 25 cm) | Beam | 40MPa | Concrete Rectangular | 250 | 450 | 1125 | 6800 | 0.76 | 1871.56 | G300E | 4276890.91 | 33.56 | G300E | 2799597.4 | 21.97
768 | Story16 | B11 | 40 MPa RC Beam (45 cm x 25 cm) | Beam | 40MPa | Concrete Rectangular | 250 | 450 | 1125 | 6800 | 0.76 | 1871.56 | G300E | 5641218.18 | 44.26 | G300E | 1665402.68 | 13.07
769 | Story16 | B110 | 40 MPa RC Beam (45 cm x 25 cm) | Beam | 40MPa | Concrete Rectangular | 250 | 450 | 1125 | 6800 | 0.76 | 1871.56 | G300E | 4326345.45 | 33.95 | G300E | 3534306.49 | 27.73
770 | Story16 | B111 | 40 MPa RC Beam (45 cm x 25 cm) | Beam | 40MPa | Concrete Rectangular | 250 | 450 | 1125 | 6800 | 0.76 | 1871.56 | G300E | 4363436.36 | 34.24 | G300E | 3786833.76 | 29.71
771 | Story16 | B112 | 40 MPa RC Beam (45 cm x 25 cm) | Beam | 40MPa | Concrete Rectangular | 250 | 450 | 1125 | 6800 | 0.76 | 1871.56 | G300E | 4507163.64 | 35.36 | G300E | 3559342.85 | 27.93
772 | Story16 | B12 | 40 MPa RC Beam (45 cm x 25 cm) | Beam | 40MPa | Concrete Rectangular | 250 | 450 | 1125 | 6800 | 0.76 | 1871.56 | G300E | 3675400 | 28.84 | G300E | 3786833.76 | 29.71
773 | Story16 | B13 | 40 MPa RC Beam (45 cm x 25 cm) | Beam | 40MPa | Concrete Rectangular | 250 | 450 | 1125 | 6800 | 0.76 | 1871.56 | G300E | 5617727.27 | 44.08 | G300E | 1677288 | 13.16
774 | Story16 | B14 | 40 MPa RC Beam (45 cm x 25 cm) | Beam | 40MPa | Concrete Rectangular | 250 | 450 | 1125 | 6800 | 0.76 | 1871.56 | G300E | 4062072.73 | 31.87 | G300E | 3558415.58 | 27.92
775 | Story16 | B15 | 40 MPa RC Beam (45 cm x 25 cm) | Beam | 40MPa | Concrete Rectangular | 250 | 450 | 1125 | 6800 | 0.76 | 1871.56 | G300E | 4061763.64 | 31.87 | G300E | 3558415.58 | 27.92
776 | Story16 | B16 | 40 MPa RC Beam (45 cm x 25 cm) | Beam | 40MPa | Concrete Rectangular | 250 | 450 | 1125 | 6800 | 0.76 | 1871.56 | G300E | 4364363.64 | 34.24 | G300E | 3786833.76 | 29.71
777 | Story16 | B17 | 40 MPa RC Beam (45 cm x 25 cm) | Beam | 40MPa | Concrete Rectangular | 250 | 450 | 1125 | 6800 | 0.76 | 1871.56 | G300E | 5719109.09 | 44.87 | G300E | 2305359.34 | 18.09
778 | Story16 | B18 | 40 MPa RC Beam (45 cm x 25 cm) | Beam | 40MPa | Concrete Rectangular | 250 | 450 | 1125 | 6800 | 0.76 | 1871.56 | G300E | 5378181.82 | 42.2 | G300E | 1548530.15 | 12.15
779 | Story16 | B19 | 40 MPa RC Beam (45 cm x 25 cm) | Beam | 40MPa | Concrete Rectangular | 250 | 450 | 1125 | 6800 | 0.76 | 1871.56 | G300E | 5145436.36 | 40.37 | G300E | 2807821.85 | 22.03
780 | Story16 | B2 | 40 MPa RC Beam (45 cm x 25 cm) | Beam | 40MPa | Concrete Rectangular | 250 | 450 | 1125 | 6800 | 0.76 | 1871.56 | G300E | 4065163.64 | 31.9 | G300E | 3558415.58 | 27.92
781 | Story16 | B20 | 40 MPa RC Beam (45 cm x 25 cm) | Beam | 40MPa | Concrete Rectangular | 250 | 450 | 1125 | 6800 | 0.76 | 1871.56 | G300E | 5336763.64 | 41.87 | G300E | 2176668.25 | 17.08
782 | Story16 | B21 | 40 MPa RC Beam (45 cm x 25 cm) | Beam | 40MPa | Concrete Rectangular | 250 | 450 | 1125 | 6800 | 0.76 | 1871.56 | G300E | 5143581.82 | 40.36 | G300E | 1556024.37 | 12.21
783 | Story16 | B22 | 40 MPa RC Beam (45 cm x 25 cm) | Beam | 40MPa | Concrete Rectangular | 250 | 450 | 1125 | 6800 | 0.76 | 1871.56 | G300E | 5503054.55 | 43.18 | G300E | 1560555.95 | 12.24
784 | Story16 | B23 | 40 MPa RC Beam (45 cm x 25 cm) | Beam | 40MPa | Concrete Rectangular | 250 | 450 | 1125 | 6800 | 0.76 | 1871.56 | G300E | 4971109.09 | 39.01 | G300E | 1512310.88 | 11.87
785 | Story16 | B24 | 40 MPa RC Beam (45 cm x 25 cm) | Beam | 40MPa | Concrete Rectangular | 250 | 450 | 1125 | 6800 | 0.76 | 1871.56 | G300E | 5503054.55 | 43.18 | G300E | 1560555.95 | 12.24
786 | Story16 | B25 | 40 MPa RC Beam (45 cm x 25 cm) | Beam | 40MPa | Concrete Rectangular | 250 | 450 | 1125 | 6800 | 0.76 | 1871.56 | G300E | 5143581.82 | 40.36 | G300E | 1556017.42 | 12.21
787 | Story16 | B26 | 40 MPa RC Beam (45 cm x 25 cm) | Beam | 40MPa | Concrete Rectangular | 250 | 450 | 1125 | 6800 | 0.76 | 1871.56 | G300E | 5222709.09 | 40.98 | G300E | 2806124.94 | 22.02
788 | Story16 | B27 | 40 MPa RC Beam (45 cm x 25 cm) | Beam | 40MPa | Concrete Rectangular | 250 | 450 | 1125 | 6800 | 0.76 | 1871.56 | G300E | 5145436.36 | 40.37 | G300E | 1551676.39 | 12.18
789 | Story16 | B28 | 40 MPa RC Beam (45 cm x 25 cm) | Beam | 40MPa | Concrete Rectangular | 250 | 450 | 1125 | 6800 | 0.76 | 1871.56 | G300E | 5145436.36 | 40.37 | G300E | 1551676.39 | 12.18
790 | Story16 | B29 | 40 MPa RC Beam (45 cm x 25 cm) | Beam | 40MPa | Concrete Rectangular | 250 | 450 | 1125 | 6800 | 0.76 | 1871.56 | G300E | 5617727.27 | 44.08 | G300E | 1677296.35 | 13.16
791 | Story16 | B3 | 40 MPa RC Beam (45 cm x 25 cm) | Beam | 40MPa | Concrete Rectangular | 250 | 450 | 1125 | 6800 | 0.76 | 1871.56 | G300E | 6078272.73 | 47.69 | G300E | 1677288 | 13.16
792 | Story16 | B30 | 40 MPa RC Beam (45 cm x 25 cm) | Beam | 40MPa | Concrete Rectangular | 250 | 450 | 1125 | 6800 | 0.76 | 1871.56 | G300E | 3675090.91 | 28.84 | G300E | 3786833.76 | 29.71
793 | Story16 | B31 | 40 MPa RC Beam (45 cm x 25 cm) | Beam | 40MPa | Concrete Rectangular | 250 | 450 | 1125 | 6800 | 0.76 | 1871.56 | G300E | 4326654.55 | 33.95 | G300E | 3535233.76 | 27.74
794 | Story16 | B32 | 40 MPa RC Beam (45 cm x 25 cm) | Beam | 40MPa | Concrete Rectangular | 250 | 450 | 1125 | 6800 | 0.76 | 1871.56 | G300E | 5641218.18 | 44.26 | G300E | 2293474.02 | 18
795 | Story16 | B33 | 40 MPa RC Beam (45 cm x 25 cm) | Beam | 40MPa | Concrete Rectangular | 250 | 450 | 1125 | 6800 | 0.76 | 1871.56 | G300E | 5541690.91 | 43.48 | G300E | 1556022.98 | 12.21
796 | Story16 | B34 | 40 MPa RC Beam (45 cm x 25 cm) | Beam | 40MPa | Concrete Rectangular | 250 | 450 | 1125 | 6800 | 0.76 | 1871.56 | G300E | 5222709.09 | 40.98 | G300E | 2806124.94 | 22.02
797 | Story16 | B35 | 40 MPa RC Beam (45 cm x 25 cm) | Beam | 40MPa | Concrete Rectangular | 250 | 450 | 1125 | 6800 | 0.76 | 1871.56 | G300E | 5522218.18 | 43.33 | G300E | 2187927.66 | 17.17
798 | Story16 | B36 | 40 MPa RC Beam (45 cm x 25 cm) | Beam | 40MPa | Concrete Rectangular | 250 | 450 | 1125 | 6800 | 0.76 | 1871.56 | G300E | 5261036.36 | 41.28 | G300E | 2816001.78 | 22.1
799 | Story16 | B37 | 40 MPa RC Beam (45 cm x 25 cm) | Beam | 40MPa | Concrete Rectangular | 250 | 450 | 1125 | 7200 | 0.81 | 1981.65 | G300E | 6162260.87 | 48.35 | G300E | 2373129.23 | 18.62
800 | Story16 | B38 | 40 MPa RC Beam (45 cm x 25 cm) | Beam | 40MPa | Concrete Rectangular | 250 | 450 | 1125 | 6800 | 0.76 | 1871.56 | G300E | 4488618.18 | 35.22 | G300E | 2766215.58 | 21.7
801 | Story16 | B39 | 40 MPa RC Beam (45 cm x 25 cm) | Beam | 40MPa | Concrete Rectangular | 250 | 450 | 1125 | 7200 | 0.81 | 1981.65 | G300E | 6032034.78 | 47.33 | G300E | 2373120.78 | 18.62
802 | Story16 | B4 | 40 MPa RC Beam (45 cm x 25 cm) | Beam | 40MPa | Concrete Rectangular | 250 | 450 | 1125 | 6800 | 0.76 | 1871.56 | G300E | 3673236.36 | 28.82 | G300E | 3786833.76 | 29.71
803 | Story16 | B40 | 40 MPa RC Beam (45 cm x 25 cm) | Beam | 40MPa | Concrete Rectangular | 250 | 450 | 1125 | 6800 | 0.76 | 1871.56 | G300E | 5261036.36 | 41.28 | G300E | 2187929.05 | 17.17
804 | Story16 | B41 | 40 MPa RC Beam (45 cm x 25 cm) | Beam | 40MPa | Concrete Rectangular | 250 | 450 | 1125 | 6800 | 0.76 | 1871.56 | G300E | 5260727.27 | 41.28 | G300E | 2187958.26 | 17.17
805 | Story16 | B42 | 40 MPa RC Beam (45 cm x 25 cm) | Beam | 40MPa | Concrete Rectangular | 250 | 450 | 1125 | 6800 | 0.76 | 1871.56 | G300E | 5222709.09 | 40.98 | G300E | 2806129.11 | 22.02
806 | Story16 | B43 | 40 MPa RC Beam (45 cm x 25 cm) | Beam | 40MPa | Concrete Rectangular | 250 | 450 | 1125 | 6800 | 0.76 | 1871.56 | G300E | 5143890.91 | 40.36 | G300E | 1556035.5 | 12.21
807 | Story16 | B44 | 40 MPa RC Beam (45 cm x 25 cm) | Beam | 40MPa | Concrete Rectangular | 250 | 450 | 1125 | 6800 | 0.76 | 1871.56 | G300E | 5641218.18 | 44.26 | G300E | 1665412.42 | 13.07
808 | Story16 | B45 | 40 MPa RC Beam (45 cm x 25 cm) | Beam | 40MPa | Concrete Rectangular | 250 | 450 | 1125 | 6800 | 0.76 | 1871.56 | G300E | 3736290.91 | 29.32 | G300E | 3535233.76 | 27.74
809 | Story16 | B46 | 40 MPa RC Beam (45 cm x 25 cm) | Beam | 40MPa | Concrete Rectangular | 250 | 450 | 1125 | 6800 | 0.76 | 1871.56 | G300E | 4276581.82 | 33.56 | G300E | 2799597.4 | 21.97
810 | Story16 | B47 | 40 MPa RC Beam (45 cm x 25 cm) | Beam | 40MPa | Concrete Rectangular | 250 | 450 | 1125 | 6800 | 0.76 | 1871.56 | G300E | 5772581.82 | 45.29 | G300E | 2258030.87 | 17.72
811 | Story16 | B48 | 40 MPa RC Beam (45 cm x 25 cm) | Beam | 40MPa | Concrete Rectangular | 250 | 450 | 1125 | 6800 | 0.76 | 1871.56 | G300E | 4990581.82 | 39.16 | G300E | 1512310.88 | 11.87
812 | Story16 | B49 | 40 MPa RC Beam (45 cm x 25 cm) | Beam | 40MPa | Concrete Rectangular | 250 | 450 | 1125 | 6800 | 0.76 | 1871.56 | G300E | 5503054.55 | 43.18 | G300E | 2816702.8 | 22.1
813 | Story16 | B5 | 40 MPa RC Beam (45 cm x 25 cm) | Beam | 40MPa | Concrete Rectangular | 250 | 450 | 1125 | 6800 | 0.76 | 1871.56 | G300E | 5875200 | 46.1 | G300E | 1665402.68 | 13.07
814 | Story16 | B50 | 40 MPa RC Beam (45 cm x 25 cm) | Beam | 40MPa | Concrete Rectangular | 250 | 450 | 1125 | 6800 | 0.76 | 1871.56 | G300E | 4691381.82 | 36.81 | G300E | 2766215.58 | 21.7
815 | Story16 | B51 | 40 MPa RC Beam (45 cm x 25 cm) | Beam | 40MPa | Concrete Rectangular | 250 | 450 | 1125 | 7200 | 0.81 | 1981.65 | G300E | 6032034.78 | 47.33 | G300E | 2373126.42 | 18.62
816 | Story16 | B55 | 40 MPa RC Beam (45 cm x 25 cm) | Beam | 40MPa | Concrete Rectangular | 250 | 450 | 1125 | 6800 | 0.76 | 1871.56 | G300E | 5696921.74 | 44.7 | G300E | 2241283.4 | 17.59
817 | Story16 | B56 | 40 MPa RC Beam (45 cm x 25 cm) | Beam | 40MPa | Concrete Rectangular | 250 | 450 | 1125 | 6800 | 0.76 | 1871.56 | G300E | 4487690.91 | 35.21 | G300E | 2766215.58 | 21.7
818 | Story16 | B57 | 40 MPa RC Beam (45 cm x 25 cm) | Beam | 40MPa | Concrete Rectangular | 250 | 450 | 1125 | 6800 | 0.76 | 1871.56 | G300E | 5503054.55 | 43.18 | G300E | 1560553.17 | 12.24
819 | Story16 | B58 | 40 MPa RC Beam (45 cm x 25 cm) | Beam | 40MPa | Concrete Rectangular | 250 | 450 | 1125 | 6800 | 0.76 | 1871.56 | G300E | 4971418.18 | 39.01 | G300E | 1512323.4 | 11.87
820 | Story16 | B59 | 40 MPa RC Beam (45 cm x 25 cm) | Beam | 40MPa | Concrete Rectangular | 250 | 450 | 1125 | 6800 | 0.76 | 1871.56 | G300E | 5772581.82 | 45.29 | G300E | 1629960.93 | 12.79
821 | Story16 | B6 | 40 MPa RC Beam (45 cm x 25 cm) | Beam | 40MPa | Concrete Rectangular | 250 | 450 | 1125 | 6800 | 0.76 | 1871.56 | G300E | 3725163.64 | 29.23 | G300E | 3535233.76 | 27.74
822 | Story16 | B60 | 40 MPa RC Beam (45 cm x 25 cm) | Beam | 40MPa | Concrete Rectangular | 250 | 450 | 1125 | 6800 | 0.76 | 1871.56 | G300E | 3684672.73 | 28.91 | G300E | 2799597.4 | 21.97
823 | Story16 | B61 | 40 MPa RC Beam (45 cm x 25 cm) | Beam | 40MPa | Concrete Rectangular | 250 | 450 | 1125 | 6800 | 0.76 | 1871.56 | G300E | 4326654.55 | 33.95 | G300E | 3535233.76 | 27.74
824 | Story16 | B62 | 40 MPa RC Beam (45 cm x 25 cm) | Beam | 40MPa | Concrete Rectangular | 250 | 450 | 1125 | 6800 | 0.76 | 1871.56 | G300E | 5873963.64 | 46.09 | G300E | 2258029.48 | 17.72
825 | Story16 | B63 | 40 MPa RC Beam (45 cm x 25 cm) | Beam | 40MPa | Concrete Rectangular | 250 | 450 | 1125 | 6800 | 0.76 | 1871.56 | G300E | 5541690.91 | 43.48 | G300E | 1556017.42 | 12.21
826 | Story16 | B64 | 40 MPa RC Beam (45 cm x 25 cm) | Beam | 40MPa | Concrete Rectangular | 250 | 450 | 1125 | 6800 | 0.76 | 1871.56 | G300E | 5503054.55 | 43.18 | G300E | 2816702.8 | 22.1
827 | Story16 | B65 | 40 MPa RC Beam (45 cm x 25 cm) | Beam | 40MPa | Concrete Rectangular | 250 | 450 | 1125 | 6800 | 0.76 | 1871.56 | G300E | 5522218.18 | 43.33 | G300E | 2815997.61 | 22.1
828 | Story16 | B66 | 40 MPa RC Beam (45 cm x 25 cm) | Beam | 40MPa | Concrete Rectangular | 250 | 450 | 1125 | 7200 | 0.81 | 1981.65 | G300E | 6162573.91 | 48.35 | G300E | 2373127.83 | 18.62
829 | Story16 | B67 | 40 MPa RC Beam (45 cm x 25 cm) | Beam | 40MPa | Concrete Rectangular | 250 | 450 | 1125 | 6800 | 0.76 | 1871.56 | G300E | 5819617.39 | 45.66 | G300E | 2241286.06 | 17.59
830 | Story16 | B69 | 40 MPa RC Beam (45 cm x 25 cm) | Beam | 40MPa | Concrete Rectangular | 250 | 450 | 1125 | 6800 | 0.76 | 1871.56 | G300E | 5668834.78 | 44.48 | G300E | 2835373.83 | 22.25
831 | Story16 | B7 | 40 MPa RC Beam (45 cm x 25 cm) | Beam | 40MPa | Concrete Rectangular | 250 | 450 | 1125 | 6800 | 0.76 | 1871.56 | G300E | 5873963.64 | 46.09 | G300E | 1629958.15 | 12.79
832 | Story16 | B70 | 40 MPa RC Beam (45 cm x 25 cm) | Beam | 40MPa | Concrete Rectangular | 250 | 450 | 1125 | 6800 | 0.76 | 1871.56 | G300E | 5784434.78 | 45.39 | G300E | 2234198.83 | 17.53
833 | Story16 | B71 | 40 MPa RC Beam (45 cm x 25 cm) | Beam | 40MPa | Concrete Rectangular | 250 | 450 | 1125 | 6800 | 0.76 | 1871.56 | G300E | 5258872.73 | 41.26 | G300E | 2817053.31 | 22.1
834 | Story16 | B72 | 40 MPa RC Beam (45 cm x 25 cm) | Beam | 40MPa | Concrete Rectangular | 250 | 450 | 1125 | 6800 | 0.76 | 1871.56 | G300E | 5501818.18 | 43.17 | G300E | 1560508.66 | 12.24
835 | Story16 | B73 | 40 MPa RC Beam (45 cm x 25 cm) | Beam | 40MPa | Concrete Rectangular | 250 | 450 | 1125 | 6800 | 0.76 | 1871.56 | G300E | 5141727.27 | 40.34 | G300E | 1555885.28 | 12.21
836 | Story16 | B74 | 40 MPa RC Beam (45 cm x 25 cm) | Beam | 40MPa | Concrete Rectangular | 250 | 450 | 1125 | 6800 | 0.76 | 1871.56 | G300E | 5873963.64 | 46.09 | G300E | 1629935.89 | 12.79
837 | Story16 | B75 | 40 MPa RC Beam (45 cm x 25 cm) | Beam | 40MPa | Concrete Rectangular | 250 | 450 | 1125 | 6800 | 0.76 | 1871.56 | G300E | 3724854.55 | 29.23 | G300E | 3534306.49 | 27.73
838 | Story16 | B76 | 40 MPa RC Beam (45 cm x 25 cm) | Beam | 40MPa | Concrete Rectangular | 250 | 450 | 1125 | 6800 | 0.76 | 1871.56 | G300E | 4364363.64 | 34.24 | G300E | 3786833.76 | 29.71
839 | Story16 | B77 | 40 MPa RC Beam (45 cm x 25 cm) | Beam | 40MPa | Concrete Rectangular | 250 | 450 | 1125 | 6800 | 0.76 | 1871.56 | G300E | 5875509.09 | 46.1 | G300E | 2293476.8 | 18
840 | Story16 | B78 | 40 MPa RC Beam (45 cm x 25 cm) | Beam | 40MPa | Concrete Rectangular | 250 | 450 | 1125 | 6800 | 0.76 | 1871.56 | G300E | 5378181.82 | 42.2 | G300E | 2804677 | 22.01
841 | Story16 | B79 | 40 MPa RC Beam (45 cm x 25 cm) | Beam | 40MPa | Concrete Rectangular | 250 | 450 | 1125 | 6800 | 0.76 | 1871.56 | G300E | 5337072.73 | 41.88 | G300E | 2804729.85 | 22.01
842 | Story16 | B8 | 40 MPa RC Beam (45 cm x 25 cm) | Beam | 40MPa | Concrete Rectangular | 250 | 450 | 1125 | 6800 | 0.76 | 1871.56 | G300E | 3684981.82 | 28.91 | G300E | 2799597.4 | 21.97
843 | Story16 | B80 | 40 MPa RC Beam (45 cm x 25 cm) | Beam | 40MPa | Concrete Rectangular | 250 | 450 | 1125 | 6800 | 0.76 | 1871.56 | G300E | 5336763.64 | 41.87 | G300E | 2804742.37 | 22.01
844 | Story16 | B81 | 40 MPa RC Beam (45 cm x 25 cm) | Beam | 40MPa | Concrete Rectangular | 250 | 450 | 1125 | 6800 | 0.76 | 1871.56 | G300E | 5522527.27 | 43.33 | G300E | 2816029.6 | 22.1
845 | Story16 | B82 | 40 MPa RC Beam (45 cm x 25 cm) | Beam | 40MPa | Concrete Rectangular | 250 | 450 | 1125 | 6800 | 0.76 | 1871.56 | G300E | 5503054.55 | 43.18 | G300E | 2816698.63 | 22.1
846 | Story16 | B83 | 40 MPa RC Beam (45 cm x 25 cm) | Beam | 40MPa | Concrete Rectangular | 250 | 450 | 1125 | 6800 | 0.76 | 1871.56 | G300E | 4690763.64 | 36.81 | G300E | 2766215.58 | 21.7
847 | Story16 | B84 | 40 MPa RC Beam (45 cm x 25 cm) | Beam | 40MPa | Concrete Rectangular | 250 | 450 | 1125 | 6800 | 0.76 | 1871.56 | G300E | 5501200 | 43.16 | G300E | 2816560.93 | 22.1
848 | Story16 | B85 | 40 MPa RC Beam (45 cm x 25 cm) | Beam | 40MPa | Concrete Rectangular | 250 | 450 | 1125 | 6800 | 0.76 | 1871.56 | G300E | 5519436.36 | 43.31 | G300E | 2187949.92 | 17.17
849 | Story16 | B86 | 40 MPa RC Beam (45 cm x 25 cm) | Beam | 40MPa | Concrete Rectangular | 250 | 450 | 1125 | 6800 | 0.76 | 1871.56 | G300E | 5210036.36 | 40.88 | G300E | 2791875.07 | 21.91
850 | Story16 | B87 | 40 MPa RC Beam (45 cm x 25 cm) | Beam | 40MPa | Concrete Rectangular | 250 | 450 | 1125 | 6800 | 0.76 | 1871.56 | G300E | 5316672.73 | 41.72 | G300E | 1533764.26 | 12.03
851 | Story16 | B88 | 40 MPa RC Beam (45 cm x 25 cm) | Beam | 40MPa | Concrete Rectangular | 250 | 450 | 1125 | 6800 | 0.76 | 1871.56 | G300E | 5129363.64 | 40.25 | G300E | 2796257.83 | 21.94
852 | Story16 | B89 | 40 MPa RC Beam (45 cm x 25 cm) | Beam | 40MPa | Concrete Rectangular | 250 | 450 | 1125 | 6800 | 0.76 | 1871.56 | G300E | 5873963.64 | 46.09 | G300E | 1665267.76 | 13.07
853 | Story16 | B9 | 40 MPa RC Beam (45 cm x 25 cm) | Beam | 40MPa | Concrete Rectangular | 250 | 450 | 1125 | 6800 | 0.76 | 1871.56 | G300E | 5772581.82 | 45.29 | G300E | 1629959.54 | 12.79
854 | Story16 | B90 | 40 MPa RC Beam (45 cm x 25 cm) | Beam | 40MPa | Concrete Rectangular | 250 | 450 | 1125 | 6800 | 0.76 | 1871.56 | G300E | 3671690.91 | 28.81 | G300E | 3786833.76 | 29.71
855 | Story16 | B91 | 40 MPa RC Beam (45 cm x 25 cm) | Beam | 40MPa | Concrete Rectangular | 250 | 450 | 1125 | 6800 | 0.76 | 1871.56 | G300E | 4521072.73 | 35.47 | G300E | 3558415.58 | 27.92
856 | Story16 | B92 | 40 MPa RC Beam (45 cm x 25 cm) | Beam | 40MPa | Concrete Rectangular | 250 | 450 | 1125 | 6800 | 0.76 | 1871.56 | G300E | 6078272.73 | 47.69 | G300E | 2305363.51 | 18.09
857 | Story16 | B93 | 40 MPa RC Beam (45 cm x 25 cm) | Beam | 40MPa | Concrete Rectangular | 250 | 450 | 1125 | 6800 | 0.76 | 1871.56 | G300E | 6078272.73 | 47.69 | G300E | 2305369.07 | 18.09
858 | Story16 | B94 | 40 MPa RC Beam (45 cm x 25 cm) | Beam | 40MPa | Concrete Rectangular | 250 | 450 | 1125 | 6800 | 0.76 | 1871.56 | G300E | 5378181.82 | 42.2 | G300E | 2804670.05 | 22.01
859 | Story16 | B95 | 40 MPa RC Beam (45 cm x 25 cm) | Beam | 40MPa | Concrete Rectangular | 250 | 450 | 1125 | 6800 | 0.76 | 1871.56 | G300E | 5875200 | 46.1 | G300E | 2293486.54 | 18
860 | Story16 | B96 | 40 MPa RC Beam (45 cm x 25 cm) | Beam | 40MPa | Concrete Rectangular | 250 | 450 | 1125 | 6800 | 0.76 | 1871.56 | G300E | 5542000 | 43.48 | G300E | 1556035.5 | 12.21
861 | Story16 | B97 | 40 MPa RC Beam (45 cm x 25 cm) | Beam | 40MPa | Concrete Rectangular | 250 | 450 | 1125 | 6800 | 0.76 | 1871.56 | G300E | 5873963.64 | 46.09 | G300E | 2258035.05 | 17.72
862 | Story16 | B98 | 40 MPa RC Beam (45 cm x 25 cm) | Beam | 40MPa | Concrete Rectangular | 250 | 450 | 1125 | 6800 | 0.76 | 1871.56 | G300E | 4990890.91 | 39.16 | G300E | 1512322.01 | 11.87
863 | Story16 | B99 | 40 MPa RC Beam (45 cm x 25 cm) | Beam | 40MPa | Concrete Rectangular | 250 | 450 | 1125 | 6800 | 0.76 | 1871.56 | G300E | 5772581.82 | 45.29 | G300E | 2258007.23 | 17.72
864 | Story17 | B1 | 40 MPa RC Beam (47.5 cm x 25 cm) | Beam | 40MPa | Concrete Rectangular | 250 | 475 | 1187.5 | 6812.5 | 0.81 | 1979.17 | G300E | 4719204.55 | 37.03 | G300E | 3693181.82 | 28.98
865 | Story17 | B10 | 40 MPa RC Beam (47.5 cm x 25 cm) | Beam | 40MPa | Concrete Rectangular | 250 | 475 | 1187.5 | 6812.5 | 0.81 | 1979.17 | G300E | 3805710.23 | 29.86 | G300E | 3667170.45 | 28.77
866 | Story17 | B100 | 40 MPa RC Beam (47.5 cm x 25 cm) | Beam | 40MPa | Concrete Rectangular | 250 | 475 | 1187.5 | 6812.5 | 0.81 | 1979.17 | G300E | 5802701.7 | 45.53 | G300E | 1635259.73 | 12.83
867 | Story17 | B101 | 40 MPa RC Beam (47.5 cm x 25 cm) | Beam | 40MPa | Concrete Rectangular | 250 | 475 | 1187.5 | 6812.5 | 0.81 | 1979.17 | G300E | 5767400.57 | 45.25 | G300E | 2402679.49 | 18.85
868 | Story17 | B102 | 40 MPa RC Beam (47.5 cm x 25 cm) | Beam | 40MPa | Concrete Rectangular | 250 | 475 | 1187.5 | 6812.5 | 0.81 | 1979.17 | G300E | 5476321.02 | 42.97 | G300E | 1611609.44 | 12.65
869 | Story17 | B103 | 40 MPa RC Beam (47.5 cm x 25 cm) | Beam | 40MPa | Concrete Rectangular | 250 | 475 | 1187.5 | 6812.5 | 0.81 | 1979.17 | G300E | 5954125 | 46.72 | G300E | 2415230.52 | 18.95
870 | Story17 | B104 | 40 MPa RC Beam (47.5 cm x 25 cm) | Beam | 40MPa | Concrete Rectangular | 250 | 475 | 1187.5 | 6812.5 | 0.81 | 1979.17 | G300E | 6326644.89 | 49.64 | G300E | 1759543.26 | 13.81
871 | Story17 | B105 | 40 MPa RC Beam (47.5 cm x 25 cm) | Beam | 40MPa | Concrete Rectangular | 250 | 475 | 1187.5 | 6812.5 | 0.81 | 1979.17 | G300E | 4094622.16 | 32.13 | G300E | 3693181.82 | 28.98
872 | Story17 | B106 | 40 MPa RC Beam (47.5 cm x 25 cm) | Beam | 40MPa | Concrete Rectangular | 250 | 475 | 1187.5 | 6812.5 | 0.81 | 1979.17 | G300E | 4719204.55 | 37.03 | G300E | 3693181.82 | 28.98
873 | Story17 | B107 | 40 MPa RC Beam (47.5 cm x 25 cm) | Beam | 40MPa | Concrete Rectangular | 250 | 475 | 1187.5 | 6812.5 | 0.81 | 1979.17 | G300E | 4486650.57 | 35.2 | G300E | 4264502.84 | 33.46
874 | Story17 | B108 | 40 MPa RC Beam (47.5 cm x 25 cm) | Beam | 40MPa | Concrete Rectangular | 250 | 475 | 1187.5 | 6812.5 | 0.81 | 1979.17 | G300E | 4552917.61 | 35.72 | G300E | 3667170.45 | 28.77
875 | Story17 | B109 | 40 MPa RC Beam (47.5 cm x 25 cm) | Beam | 40MPa | Concrete Rectangular | 250 | 475 | 1187.5 | 6812.5 | 0.81 | 1979.17 | G300E | 4392204.55 | 34.46 | G300E | 2893951.7 | 22.71
876 | Story17 | B11 | 40 MPa RC Beam (47.5 cm x 25 cm) | Beam | 40MPa | Concrete Rectangular | 250 | 475 | 1187.5 | 6812.5 | 0.81 | 1979.17 | G300E | 5768639.2 | 45.26 | G300E | 1747593.83 | 13.71
877 | Story17 | B110 | 40 MPa RC Beam (47.5 cm x 25 cm) | Beam | 40MPa | Concrete Rectangular | 250 | 475 | 1187.5 | 6812.5 | 0.81 | 1979.17 | G300E | 4552917.61 | 35.72 | G300E | 3666241.48 | 28.77
878 | Story17 | B111 | 40 MPa RC Beam (47.5 cm x 25 cm) | Beam | 40MPa | Concrete Rectangular | 250 | 475 | 1187.5 | 6812.5 | 0.81 | 1979.17 | G300E | 4486031.25 | 35.2 | G300E | 4264502.84 | 33.46
879 | Story17 | B112 | 40 MPa RC Beam (47.5 cm x 25 cm) | Beam | 40MPa | Concrete Rectangular | 250 | 475 | 1187.5 | 6812.5 | 0.81 | 1979.17 | G300E | 4710534.09 | 36.96 | G300E | 3694110.79 | 28.99
880 | Story17 | B12 | 40 MPa RC Beam (47.5 cm x 25 cm) | Beam | 40MPa | Concrete Rectangular | 250 | 475 | 1187.5 | 6812.5 | 0.81 | 1979.17 | G300E | 3739443.18 | 29.34 | G300E | 4264502.84 | 33.46
881 | Story17 | B13 | 40 MPa RC Beam (47.5 cm x 25 cm) | Beam | 40MPa | Concrete Rectangular | 250 | 475 | 1187.5 | 6812.5 | 0.81 | 1979.17 | G300E | 5839241.48 | 45.82 | G300E | 1759649.16 | 13.81
882 | Story17 | B14 | 40 MPa RC Beam (47.5 cm x 25 cm) | Beam | 40MPa | Concrete Rectangular | 250 | 475 | 1187.5 | 6812.5 | 0.81 | 1979.17 | G300E | 4102673.3 | 32.19 | G300E | 3693181.82 | 28.98
883 | Story17 | B15 | 40 MPa RC Beam (47.5 cm x 25 cm) | Beam | 40MPa | Concrete Rectangular | 250 | 475 | 1187.5 | 6812.5 | 0.81 | 1979.17 | G300E | 4102982.95 | 32.19 | G300E | 3693181.82 | 28.98
884 | Story17 | B16 | 40 MPa RC Beam (47.5 cm x 25 cm) | Beam | 40MPa | Concrete Rectangular | 250 | 475 | 1187.5 | 6812.5 | 0.81 | 1979.17 | G300E | 4486650.57 | 35.2 | G300E | 4264502.84 | 33.46
885 | Story17 | B17 | 40 MPa RC Beam (47.5 cm x 25 cm) | Beam | 40MPa | Concrete Rectangular | 250 | 475 | 1187.5 | 6812.5 | 0.81 | 1979.17 | G300E | 5845125 | 45.86 | G300E | 2414887.8 | 18.95
886 | Story17 | B18 | 40 MPa RC Beam (47.5 cm x 25 cm) | Beam | 40MPa | Concrete Rectangular | 250 | 475 | 1187.5 | 6812.5 | 0.81 | 1979.17 | G300E | 5493042.61 | 43.1 | G300E | 1621540.82 | 12.72
887 | Story17 | B19 | 40 MPa RC Beam (47.5 cm x 25 cm) | Beam | 40MPa | Concrete Rectangular | 250 | 475 | 1187.5 | 6812.5 | 0.81 | 1979.17 | G300E | 5336045.45 | 41.87 | G300E | 2936480.75 | 23.04
888 | Story17 | B2 | 40 MPa RC Beam (47.5 cm x 25 cm) | Beam | 40MPa | Concrete Rectangular | 250 | 475 | 1187.5 | 6812.5 | 0.81 | 1979.17 | G300E | 4106389.2 | 32.22 | G300E | 3693181.82 | 28.98
889 | Story17 | B20 | 40 MPa RC Beam (47.5 cm x 25 cm) | Beam | 40MPa | Concrete Rectangular | 250 | 475 | 1187.5 | 6812.5 | 0.81 | 1979.17 | G300E | 5454025.57 | 42.79 | G300E | 2933341.89 | 23.02
890 | Story17 | B21 | 40 MPa RC Beam (47.5 cm x 25 cm) | Beam | 40MPa | Concrete Rectangular | 250 | 475 | 1187.5 | 6812.5 | 0.81 | 1979.17 | G300E | 5382803.98 | 42.24 | G300E | 1635409.76 | 12.83
891 | Story17 | B22 | 40 MPa RC Beam (47.5 cm x 25 cm) | Beam | 40MPa | Concrete Rectangular | 250 | 475 | 1187.5 | 6812.5 | 0.81 | 1979.17 | G300E | 5634556.82 | 44.21 | G300E | 2295049.27 | 18.01
892 | Story17 | B23 | 40 MPa RC Beam (47.5 cm x 25 cm) | Beam | 40MPa | Concrete Rectangular | 250 | 475 | 1187.5 | 6812.5 | 0.81 | 1979.17 | G300E | 5045585.23 | 39.59 | G300E | 1583823.03 | 12.43
893 | Story17 | B24 | 40 MPa RC Beam (47.5 cm x 25 cm) | Beam | 40MPa | Concrete Rectangular | 250 | 475 | 1187.5 | 6812.5 | 0.81 | 1979.17 | G300E | 5630221.59 | 44.18 | G300E | 2950764.47 | 23.15
894 | Story17 | B25 | 40 MPa RC Beam (47.5 cm x 25 cm) | Beam | 40MPa | Concrete Rectangular | 250 | 475 | 1187.5 | 6812.5 | 0.81 | 1979.17 | G300E | 5384042.61 | 42.25 | G300E | 1635399.46 | 12.83
895 | Story17 | B26 | 40 MPa RC Beam (47.5 cm x 25 cm) | Beam | 40MPa | Concrete Rectangular | 250 | 475 | 1187.5 | 6812.5 | 0.81 | 1979.17 | G300E | 5429252.84 | 42.6 | G300E | 2935971.82 | 23.04
896 | Story17 | B27 | 40 MPa RC Beam (47.5 cm x 25 cm) | Beam | 40MPa | Concrete Rectangular | 250 | 475 | 1187.5 | 6812.5 | 0.81 | 1979.17 | G300E | 5336355.11 | 41.87 | G300E | 1626004.95 | 12.76
897 | Story17 | B28 | 40 MPa RC Beam (47.5 cm x 25 cm) | Beam | 40MPa | Concrete Rectangular | 250 | 475 | 1187.5 | 6812.5 | 0.81 | 1979.17 | G300E | 5336045.45 | 41.87 | G300E | 1626003.47 | 12.76
898 | Story17 | B29 | 40 MPa RC Beam (47.5 cm x 25 cm) | Beam | 40MPa | Concrete Rectangular | 250 | 475 | 1187.5 | 6812.5 | 0.81 | 1979.17 | G300E | 5839551.14 | 45.82 | G300E | 1759660.93 | 13.81
899 | Story17 | B3 | 40 MPa RC Beam (47.5 cm x 25 cm) | Beam | 40MPa | Concrete Rectangular | 250 | 475 | 1187.5 | 6812.5 | 0.81 | 1979.17 | G300E | 6327264.2 | 49.65 | G300E | 1759649.16 | 13.81
900 | Story17 | B30 | 40 MPa RC Beam (47.5 cm x 25 cm) | Beam | 40MPa | Concrete Rectangular | 250 | 475 | 1187.5 | 6812.5 | 0.81 | 1979.17 | G300E | 3739133.52 | 29.34 | G300E | 4264502.84 | 33.46
901 | Story17 | B31 | 40 MPa RC Beam (47.5 cm x 25 cm) | Beam | 40MPa | Concrete Rectangular | 250 | 475 | 1187.5 | 6812.5 | 0.81 | 1979.17 | G300E | 4552917.61 | 35.72 | G300E | 3667170.45 | 28.77
902 | Story17 | B32 | 40 MPa RC Beam (47.5 cm x 25 cm) | Beam | 40MPa | Concrete Rectangular | 250 | 475 | 1187.5 | 6812.5 | 0.81 | 1979.17 | G300E | 5768948.86 | 45.27 | G300E | 2402830.99 | 18.85
903 | Story17 | B33 | 40 MPa RC Beam (47.5 cm x 25 cm) | Beam | 40MPa | Concrete Rectangular | 250 | 475 | 1187.5 | 6812.5 | 0.81 | 1979.17 | G300E | 5803940.34 | 45.54 | G300E | 1635408.29 | 12.83
904 | Story17 | B34 | 40 MPa RC Beam (47.5 cm x 25 cm) | Beam | 40MPa | Concrete Rectangular | 250 | 475 | 1187.5 | 6812.5 | 0.81 | 1979.17 | G300E | 5429252.84 | 42.6 | G300E | 2935973.29 | 23.04
905 | Story17 | B35 | 40 MPa RC Beam (47.5 cm x 25 cm) | Beam | 40MPa | Concrete Rectangular | 250 | 475 | 1187.5 | 6812.5 | 0.81 | 1979.17 | G300E | 5575102.27 | 43.74 | G300E | 2287972.86 | 17.95
906 | Story17 | B36 | 40 MPa RC Beam (47.5 cm x 25 cm) | Beam | 40MPa | Concrete Rectangular | 250 | 475 | 1187.5 | 6812.5 | 0.81 | 1979.17 | G300E | 5414698.86 | 42.49 | G300E | 2943774.84 | 23.1
907 | Story17 | B37 | 40 MPa RC Beam (47.5 cm x 25 cm) | Beam | 40MPa | Concrete Rectangular | 250 | 475 | 1187.5 | 7200 | 0.86 | 2091.74 | G300E | 6328800 | 49.66 | G300E | 3144790.1 | 24.68
908 | Story17 | B38 | 40 MPa RC Beam (47.5 cm x 25 cm) | Beam | 40MPa | Concrete Rectangular | 250 | 475 | 1187.5 | 6812.5 | 0.81 | 1979.17 | G300E | 4782375 | 37.52 | G300E | 2893951.7 | 22.71
909 | Story17 | B39 | 40 MPa RC Beam (47.5 cm x 25 cm) | Beam | 40MPa | Concrete Rectangular | 250 | 475 | 1187.5 | 7200 | 0.86 | 2091.74 | G300E | 6300000 | 49.43 | G300E | 3144819.83 | 24.68
910 | Story17 | B4 | 40 MPa RC Beam (47.5 cm x 25 cm) | Beam | 40MPa | Concrete Rectangular | 250 | 475 | 1187.5 | 6812.5 | 0.81 | 1979.17 | G300E | 3736656.25 | 29.32 | G300E | 4264502.84 | 33.46
911 | Story17 | B40 | 40 MPa RC Beam (47.5 cm x 25 cm) | Beam | 40MPa | Concrete Rectangular | 250 | 475 | 1187.5 | 6812.5 | 0.81 | 1979.17 | G300E | 5414698.86 | 42.49 | G300E | 2288522.97 | 17.96
912 | Story17 | B41 | 40 MPa RC Beam (47.5 cm x 25 cm) | Beam | 40MPa | Concrete Rectangular | 250 | 475 | 1187.5 | 6812.5 | 0.81 | 1979.17 | G300E | 5414389.2 | 42.48 | G300E | 2288555.33 | 17.96
913 | Story17 | B42 | 40 MPa RC Beam (47.5 cm x 25 cm) | Beam | 40MPa | Concrete Rectangular | 250 | 475 | 1187.5 | 6812.5 | 0.81 | 1979.17 | G300E | 5429562.5 | 42.6 | G300E | 2935974.76 | 23.04
914 | Story17 | B43 | 40 MPa RC Beam (47.5 cm x 25 cm) | Beam | 40MPa | Concrete Rectangular | 250 | 475 | 1187.5 | 6812.5 | 0.81 | 1979.17 | G300E | 5384352.27 | 42.25 | G300E | 1635421.52 | 12.83
915 | Story17 | B44 | 40 MPa RC Beam (47.5 cm x 25 cm) | Beam | 40MPa | Concrete Rectangular | 250 | 475 | 1187.5 | 6812.5 | 0.81 | 1979.17 | G300E | 5769258.52 | 45.27 | G300E | 1747607.06 | 13.71
916 | Story17 | B45 | 40 MPa RC Beam (47.5 cm x 25 cm) | Beam | 40MPa | Concrete Rectangular | 250 | 475 | 1187.5 | 6812.5 | 0.81 | 1979.17 | G300E | 3805400.57 | 29.86 | G300E | 3667170.45 | 28.77
917 | Story17 | B46 | 40 MPa RC Beam (47.5 cm x 25 cm) | Beam | 40MPa | Concrete Rectangular | 250 | 475 | 1187.5 | 6812.5 | 0.81 | 1979.17 | G300E | 4392204.55 | 34.46 | G300E | 2893951.7 | 22.71
918 | Story17 | B47 | 40 MPa RC Beam (47.5 cm x 25 cm) | Beam | 40MPa | Concrete Rectangular | 250 | 475 | 1187.5 | 6812.5 | 0.81 | 1979.17 | G300E | 5967130.68 | 46.82 | G300E | 2360356.37 | 18.52
919 | Story17 | B48 | 40 MPa RC Beam (47.5 cm x 25 cm) | Beam | 40MPa | Concrete Rectangular | 250 | 475 | 1187.5 | 6812.5 | 0.81 | 1979.17 | G300E | 5083363.64 | 39.89 | G300E | 1583821.56 | 12.43
920 | Story17 | B49 | 40 MPa RC Beam (47.5 cm x 25 cm) | Beam | 40MPa | Concrete Rectangular | 250 | 475 | 1187.5 | 6812.5 | 0.81 | 1979.17 | G300E | 5630221.59 | 44.18 | G300E | 2950758.59 | 23.15
921 | Story17 | B5 | 40 MPa RC Beam (47.5 cm x 25 cm) | Beam | 40MPa | Concrete Rectangular | 250 | 475 | 1187.5 | 6812.5 | 0.81 | 1979.17 | G300E | 6020392.05 | 47.24 | G300E | 1747593.83 | 13.71
922 | Story17 | B50 | 40 MPa RC Beam (47.5 cm x 25 cm) | Beam | 40MPa | Concrete Rectangular | 250 | 475 | 1187.5 | 6812.5 | 0.81 | 1979.17 | G300E | 4782375 | 37.52 | G300E | 2893951.7 | 22.71
923 | Story17 | B51 | 40 MPa RC Beam (47.5 cm x 25 cm) | Beam | 40MPa | Concrete Rectangular | 250 | 475 | 1187.5 | 7200 | 0.86 | 2091.74 | G300E | 6300000 | 49.43 | G300E | 3144796.04 | 24.68
924 | Story17 | B55 | 40 MPa RC Beam (47.5 cm x 25 cm) | Beam | 40MPa | Concrete Rectangular | 250 | 475 | 1187.5 | 6812.5 | 0.81 | 1979.17 | G300E | 5960937.5 | 46.77 | G300E | 2975547.68 | 23.35
925 | Story17 | B56 | 40 MPa RC Beam (47.5 cm x 25 cm) | Beam | 40MPa | Concrete Rectangular | 250 | 475 | 1187.5 | 6812.5 | 0.81 | 1979.17 | G300E | 4782065.34 | 37.52 | G300E | 2893951.7 | 22.71
926 | Story17 | B57 | 40 MPa RC Beam (47.5 cm x 25 cm) | Beam | 40MPa | Concrete Rectangular | 250 | 475 | 1187.5 | 6812.5 | 0.81 | 1979.17 | G300E | 5630221.59 | 44.18 | G300E | 2950749.76 | 23.15
927 | Story17 | B58 | 40 MPa RC Beam (47.5 cm x 25 cm) | Beam | 40MPa | Concrete Rectangular | 250 | 475 | 1187.5 | 6812.5 | 0.81 | 1979.17 | G300E | 5045585.23 | 39.59 | G300E | 1583831.85 | 12.43
928 | Story17 | B59 | 40 MPa RC Beam (47.5 cm x 25 cm) | Beam | 40MPa | Concrete Rectangular | 250 | 475 | 1187.5 | 6812.5 | 0.81 | 1979.17 | G300E | 5967130.68 | 46.82 | G300E | 1705123.62 | 13.38
929 | Story17 | B6 | 40 MPa RC Beam (47.5 cm x 25 cm) | Beam | 40MPa | Concrete Rectangular | 250 | 475 | 1187.5 | 6812.5 | 0.81 | 1979.17 | G300E | 3789298.3 | 29.73 | G300E | 3667170.45 | 28.77
930 | Story17 | B60 | 40 MPa RC Beam (47.5 cm x 25 cm) | Beam | 40MPa | Concrete Rectangular | 250 | 475 | 1187.5 | 6812.5 | 0.81 | 1979.17 | G300E | 3746255.68 | 29.39 | G300E | 2893951.7 | 22.71
931 | Story17 | B61 | 40 MPa RC Beam (47.5 cm x 25 cm) | Beam | 40MPa | Concrete Rectangular | 250 | 475 | 1187.5 | 6812.5 | 0.81 | 1979.17 | G300E | 4552917.61 | 35.72 | G300E | 3667170.45 | 28.77
932 | Story17 | B62 | 40 MPa RC Beam (47.5 cm x 25 cm) | Beam | 40MPa | Concrete Rectangular | 250 | 475 | 1187.5 | 6812.5 | 0.81 | 1979.17 | G300E | 5968988.64 | 46.83 | G300E | 2360140.15 | 18.52
933 | Story17 | B63 | 40 MPa RC Beam (47.5 cm x 25 cm) | Beam | 40MPa | Concrete Rectangular | 250 | 475 | 1187.5 | 6812.5 | 0.81 | 1979.17 | G300E | 5803940.34 | 45.54 | G300E | 1635400.93 | 12.83
934 | Story17 | B64 | 40 MPa RC Beam (47.5 cm x 25 cm) | Beam | 40MPa | Concrete Rectangular | 250 | 475 | 1187.5 | 6812.5 | 0.81 | 1979.17 | G300E | 5634556.82 | 44.21 | G300E | 2950279.08 | 23.15
935 | Story17 | B65 | 40 MPa RC Beam (47.5 cm x 25 cm) | Beam | 40MPa | Concrete Rectangular | 250 | 475 | 1187.5 | 6812.5 | 0.81 | 1979.17 | G300E | 5575102.27 | 43.74 | G300E | 2943207.08 | 23.09
936 | Story17 | B66 | 40 MPa RC Beam (47.5 cm x 25 cm) | Beam | 40MPa | Concrete Rectangular | 250 | 475 | 1187.5 | 7200 | 0.86 | 2091.74 | G300E | 6329739.13 | 49.67 | G300E | 3144797.53 | 24.68
937 | Story17 | B67 | 40 MPa RC Beam (47.5 cm x 25 cm) | Beam | 40MPa | Concrete Rectangular | 250 | 475 | 1187.5 | 6812.5 | 0.81 | 1979.17 | G300E | 5987891.3 | 46.98 | G300E | 2975535.02 | 23.35
938 | Story17 | B69 | 40 MPa RC Beam (47.5 cm x 25 cm) | Beam | 40MPa | Concrete Rectangular | 250 | 475 | 1187.5 | 6812.5 | 0.81 | 1979.17 | G300E | 5938426.63 | 46.6 | G300E | 2969075.81 | 23.3
939 | Story17 | B7 | 40 MPa RC Beam (47.5 cm x 25 cm) | Beam | 40MPa | Concrete Rectangular | 250 | 475 | 1187.5 | 6812.5 | 0.81 | 1979.17 | G300E | 5968988.64 | 46.83 | G300E | 1704908.87 | 13.38
940 | Story17 | B70 | 40 MPa RC Beam (47.5 cm x 25 cm) | Beam | 40MPa | Concrete Rectangular | 250 | 475 | 1187.5 | 6812.5 | 0.81 | 1979.17 | G300E | 5960345.11 | 46.77 | G300E | 2968642.47 | 23.29
941 | Story17 | B71 | 40 MPa RC Beam (47.5 cm x 25 cm) | Beam | 40MPa | Concrete Rectangular | 250 | 475 | 1187.5 | 6812.5 | 0.81 | 1979.17 | G300E | 5416247.16 | 42.5 | G300E | 2944901.54 | 23.11
942 | Story17 | B72 | 40 MPa RC Beam (47.5 cm x 25 cm) | Beam | 40MPa | Concrete Rectangular | 250 | 475 | 1187.5 | 6812.5 | 0.81 | 1979.17 | G300E | 5632389.2 | 44.19 | G300E | 1639720.91 | 12.87
943 | Story17 | B73 | 40 MPa RC Beam (47.5 cm x 25 cm) | Beam | 40MPa | Concrete Rectangular | 250 | 475 | 1187.5 | 6812.5 | 0.81 | 1979.17 | G300E | 5379397.73 | 42.21 | G300E | 1635250.9 | 12.83
944 | Story17 | B74 | 40 MPa RC Beam (47.5 cm x 25 cm) | Beam | 40MPa | Concrete Rectangular | 250 | 475 | 1187.5 | 6812.5 | 0.81 | 1979.17 | G300E | 5968988.64 | 46.83 | G300E | 1704872.1 | 13.38
945 | Story17 | B75 | 40 MPa RC Beam (47.5 cm x 25 cm) | Beam | 40MPa | Concrete Rectangular | 250 | 475 | 1187.5 | 6812.5 | 0.81 | 1979.17 | G300E | 3788678.98 | 29.73 | G300E | 3666241.48 | 28.77
946 | Story17 | B76 | 40 MPa RC Beam (47.5 cm x 25 cm) | Beam | 40MPa | Concrete Rectangular | 250 | 475 | 1187.5 | 6812.5 | 0.81 | 1979.17 | G300E | 4486650.57 | 35.2 | G300E | 4264502.84 | 33.46
947 | Story17 | B77 | 40 MPa RC Beam (47.5 cm x 25 cm) | Beam | 40MPa | Concrete Rectangular | 250 | 475 | 1187.5 | 6812.5 | 0.81 | 1979.17 | G300E | 6020392.05 | 47.24 | G300E | 2402835.4 | 18.85
948 | Story17 | B78 | 40 MPa RC Beam (47.5 cm x 25 cm) | Beam | 40MPa | Concrete Rectangular | 250 | 475 | 1187.5 | 6812.5 | 0.81 | 1979.17 | G300E | 5493042.61 | 43.1 | G300E | 2932019.57 | 23.01
949 | Story17 | B79 | 40 MPa RC Beam (47.5 cm x 25 cm) | Beam | 40MPa | Concrete Rectangular | 250 | 475 | 1187.5 | 6812.5 | 0.81 | 1979.17 | G300E | 5454025.57 | 42.79 | G300E | 2933331.59 | 23.02
950 | Story17 | B8 | 40 MPa RC Beam (47.5 cm x 25 cm) | Beam | 40MPa | Concrete Rectangular | 250 | 475 | 1187.5 | 6812.5 | 0.81 | 1979.17 | G300E | 3746875 | 29.4 | G300E | 2893951.7 | 22.71
951 | Story17 | B80 | 40 MPa RC Beam (47.5 cm x 25 cm) | Beam | 40MPa | Concrete Rectangular | 250 | 475 | 1187.5 | 6812.5 | 0.81 | 1979.17 | G300E | 5454335.23 | 42.8 | G300E | 2933341.89 | 23.02
952 | Story17 | B81 | 40 MPa RC Beam (47.5 cm x 25 cm) | Beam | 40MPa | Concrete Rectangular | 250 | 475 | 1187.5 | 6812.5 | 0.81 | 1979.17 | G300E | 5575102.27 | 43.74 | G300E | 2943239.44 | 23.09
953 | Story17 | B82 | 40 MPa RC Beam (47.5 cm x 25 cm) | Beam | 40MPa | Concrete Rectangular | 250 | 475 | 1187.5 | 6812.5 | 0.81 | 1979.17 | G300E | 5634556.82 | 44.21 | G300E | 2950280.55 | 23.15
954 | Story17 | B83 | 40 MPa RC Beam (47.5 cm x 25 cm) | Beam | 40MPa | Concrete Rectangular | 250 | 475 | 1187.5 | 6812.5 | 0.81 | 1979.17 | G300E | 4782065.34 | 37.52 | G300E | 2893951.7 | 22.71
955 | Story17 | B84 | 40 MPa RC Beam (47.5 cm x 25 cm) | Beam | 40MPa | Concrete Rectangular | 250 | 475 | 1187.5 | 6812.5 | 0.81 | 1979.17 | G300E | 5627744.32 | 44.16 | G300E | 2950567.37 | 23.15
956 | Story17 | B85 | 40 MPa RC Beam (47.5 cm x 25 cm) | Beam | 40MPa | Concrete Rectangular | 250 | 475 | 1187.5 | 6812.5 | 0.81 | 1979.17 | G300E | 5575102.27 | 43.74 | G300E | 2287969.92 | 17.95
957 | Story17 | B86 | 40 MPa RC Beam (47.5 cm x 25 cm) | Beam | 40MPa | Concrete Rectangular | 250 | 475 | 1187.5 | 6812.5 | 0.81 | 1979.17 | G300E | 5417485.8 | 42.51 | G300E | 2921871.96 | 22.93
958 | Story17 | B87 | 40 MPa RC Beam (47.5 cm x 25 cm) | Beam | 40MPa | Concrete Rectangular | 250 | 475 | 1187.5 | 6812.5 | 0.81 | 1979.17 | G300E | 5435136.36 | 42.65 | G300E | 2918616.9 | 22.9
959 | Story17 | B88 | 40 MPa RC Beam (47.5 cm x 25 cm) | Beam | 40MPa | Concrete Rectangular | 250 | 475 | 1187.5 | 6812.5 | 0.81 | 1979.17 | G300E | 5320872.16 | 41.75 | G300E | 2924866.67 | 22.95
960 | Story17 | B89 | 40 MPa RC Beam (47.5 cm x 25 cm) | Beam | 40MPa | Concrete Rectangular | 250 | 475 | 1187.5 | 6812.5 | 0.81 | 1979.17 | G300E | 6018843.75 | 47.23 | G300E | 1747443.8 | 13.71
961 | Story17 | B9 | 40 MPa RC Beam (47.5 cm x 25 cm) | Beam | 40MPa | Concrete Rectangular | 250 | 475 | 1187.5 | 6812.5 | 0.81 | 1979.17 | G300E | 5967130.68 | 46.82 | G300E | 1705120.68 | 13.38
962 | Story17 | B90 | 40 MPa RC Beam (47.5 cm x 25 cm) | Beam | 40MPa | Concrete Rectangular | 250 | 475 | 1187.5 | 6812.5 | 0.81 | 1979.17 | G300E | 3735727.27 | 29.31 | G300E | 4265431.82 | 33.47
963 | Story17 | B91 | 40 MPa RC Beam (47.5 cm x 25 cm) | Beam | 40MPa | Concrete Rectangular | 250 | 475 | 1187.5 | 6812.5 | 0.81 | 1979.17 | G300E | 4718894.89 | 37.03 | G300E | 3693181.82 | 28.98
964 | Story17 | B92 | 40 MPa RC Beam (47.5 cm x 25 cm) | Beam | 40MPa | Concrete Rectangular | 250 | 475 | 1187.5 | 6812.5 | 0.81 | 1979.17 | G300E | 6327264.2 | 49.65 | G300E | 2414892.21 | 18.95
965 | Story17 | B93 | 40 MPa RC Beam (47.5 cm x 25 cm) | Beam | 40MPa | Concrete Rectangular | 250 | 475 | 1187.5 | 6812.5 | 0.81 | 1979.17 | G300E | 6327573.86 | 49.65 | G300E | 2414899.57 | 18.95
966 | Story17 | B94 | 40 MPa RC Beam (47.5 cm x 25 cm) | Beam | 40MPa | Concrete Rectangular | 250 | 475 | 1187.5 | 6812.5 | 0.81 | 1979.17 | G300E | 5493042.61 | 43.1 | G300E | 2932016.62 | 23.01
967 | Story17 | B95 | 40 MPa RC Beam (47.5 cm x 25 cm) | Beam | 40MPa | Concrete Rectangular | 250 | 475 | 1187.5 | 6812.5 | 0.81 | 1979.17 | G300E | 6020701.7 | 47.24 | G300E | 2402845.7 | 18.85
968 | Story17 | B96 | 40 MPa RC Beam (47.5 cm x 25 cm) | Beam | 40MPa | Concrete Rectangular | 250 | 475 | 1187.5 | 6812.5 | 0.81 | 1979.17 | G300E | 5804559.66 | 45.54 | G300E | 1635421.52 | 12.83
969 | Story17 | B97 | 40 MPa RC Beam (47.5 cm x 25 cm) | Beam | 40MPa | Concrete Rectangular | 250 | 475 | 1187.5 | 6812.5 | 0.81 | 1979.17 | G300E | 5968988.64 | 46.83 | G300E | 2360151.92 | 18.52
970 | Story17 | B98 | 40 MPa RC Beam (47.5 cm x 25 cm) | Beam | 40MPa | Concrete Rectangular | 250 | 475 | 1187.5 | 6812.5 | 0.81 | 1979.17 | G300E | 5083363.64 | 39.89 | G300E | 1583831.85 | 12.43
971 | Story17 | B99 | 40 MPa RC Beam (47.5 cm x 25 cm) | Beam | 40MPa | Concrete Rectangular | 250 | 475 | 1187.5 | 6812.5 | 0.81 | 1979.17 | G300E | 5967130.68 | 46.82 | G300E | 2360329.89 | 18.52
972 | Story18 | B1 | 40 MPa RC Beam (47.5 cm x 25 cm) | Beam | 40MPa | Concrete Rectangular | 250 | 475 | 1187.5 | 6812.5 | 0.81 | 1979.17 | G300E | 4715178.98 | 37 | G300E | 3699684.66 | 29.03
973 | Story18 | B10 | 40 MPa RC Beam (47.5 cm x 25 cm) | Beam | 40MPa | Concrete Rectangular | 250 | 475 | 1187.5 | 6812.5 | 0.81 | 1979.17 | G300E | 3799826.7 | 29.81 | G300E | 3671815.34 | 28.81
974 | Story18 | B100 | 40 MPa RC Beam (47.5 cm x 25 cm) | Beam | 40MPa | Concrete Rectangular | 250 | 475 | 1187.5 | 6812.5 | 0.81 | 1979.17 | G300E | 5701133.52 | 44.73 | G300E | 1637786.7 | 12.85
975 | Story18 | B101 | 40 MPa RC Beam (47.5 cm x 25 cm) | Beam | 40MPa | Concrete Rectangular | 250 | 475 | 1187.5 | 6812.5 | 0.81 | 1979.17 | G300E | 5899005.68 | 46.29 | G300E | 2406903.86 | 18.89
976 | Story18 | B102 | 40 MPa RC Beam (47.5 cm x 25 cm) | Beam | 40MPa | Concrete Rectangular | 250 | 475 | 1187.5 | 6812.5 | 0.81 | 1979.17 | G300E | 5478178.98 | 42.98 | G300E | 2267661.47 | 17.79
977 | Story18 | B103 | 40 MPa RC Beam (47.5 cm x 25 cm) | Beam | 40MPa | Concrete Rectangular | 250 | 475 | 1187.5 | 6812.5 | 0.81 | 1979.17 | G300E | 5977349.43 | 46.9 | G300E | 2419513.72 | 18.98
978 | Story18 | B104 | 40 MPa RC Beam (47.5 cm x 25 cm) | Beam | 40MPa | Concrete Rectangular | 250 | 475 | 1187.5 | 6812.5 | 0.81 | 1979.17 | G300E | 6349559.66 | 49.82 | G300E | 1763826.47 | 13.84
979 | Story18 | B105 | 40 MPa RC Beam (47.5 cm x 25 cm) | Beam | 40MPa | Concrete Rectangular | 250 | 475 | 1187.5 | 6812.5 | 0.81 | 1979.17 | G300E | 4095241.48 | 32.13 | G300E | 3699684.66 | 29.03
980 | Story18 | B106 | 40 MPa RC Beam (47.5 cm x 25 cm) | Beam | 40MPa | Concrete Rectangular | 250 | 475 | 1187.5 | 6812.5 | 0.81 | 1979.17 | G300E | 4715178.98 | 37 | G300E | 3699684.66 | 29.03
981 | Story18 | B107 | 40 MPa RC Beam (47.5 cm x 25 cm) | Beam | 40MPa | Concrete Rectangular | 250 | 475 | 1187.5 | 6812.5 | 0.81 | 1979.17 | G300E | 4485411.93 | 35.19 | G300E | 4272863.63 | 33.53
982 | Story18 | B108 | 40 MPa RC Beam (47.5 cm x 25 cm) | Beam | 40MPa | Concrete Rectangular | 250 | 475 | 1187.5 | 6812.5 | 0.81 | 1979.17 | G300E | 4441130.68 | 34.85 | G300E | 3671815.34 | 28.81
983 | Story18 | B109 | 40 MPa RC Beam (47.5 cm x 25 cm) | Beam | 40MPa | Concrete Rectangular | 250 | 475 | 1187.5 | 6812.5 | 0.81 | 1979.17 | G300E | 4383534.09 | 34.39 | G300E | 2893951.7 | 22.71
984 | Story18 | B11 | 40 MPa RC Beam (47.5 cm x 25 cm) | Beam | 40MPa | Concrete Rectangular | 250 | 475 | 1187.5 | 6812.5 | 0.81 | 1979.17 | G300E | 5900244.32 | 46.3 | G300E | 1751819.67 | 13.75
985 | Story18 | B110 | 40 MPa RC Beam (47.5 cm x 25 cm) | Beam | 40MPa | Concrete Rectangular | 250 | 475 | 1187.5 | 6812.5 | 0.81 | 1979.17 | G300E | 4440821.02 | 34.84 | G300E | 3671815.34 | 28.81
986 | Story18 | B111 | 40 MPa RC Beam (47.5 cm x 25 cm) | Beam | 40MPa | Concrete Rectangular | 250 | 475 | 1187.5 | 6812.5 | 0.81 | 1979.17 | G300E | 4484792.61 | 35.19 | G300E | 4272863.63 | 33.53
987 | Story18 | B112 | 40 MPa RC Beam (47.5 cm x 25 cm) | Beam | 40MPa | Concrete Rectangular | 250 | 475 | 1187.5 | 6812.5 | 0.81 | 1979.17 | G300E | 4706198.86 | 36.93 | G300E | 3700613.63 | 29.04
988 | Story18 | B12 | 40 MPa RC Beam (47.5 cm x 25 cm) | Beam | 40MPa | Concrete Rectangular | 250 | 475 | 1187.5 | 6812.5 | 0.81 | 1979.17 | G300E | 3740062.5 | 29.35 | G300E | 4272863.63 | 33.53
989 | Story18 | B13 | 40 MPa RC Beam (47.5 cm x 25 cm) | Beam | 40MPa | Concrete Rectangular | 250 | 475 | 1187.5 | 6812.5 | 0.81 | 1979.17 | G300E | 5860298.3 | 45.98 | G300E | 1763892.65 | 13.84
990 | Story18 | B14 | 40 MPa RC Beam (47.5 cm x 25 cm) | Beam | 40MPa | Concrete Rectangular | 250 | 475 | 1187.5 | 6812.5 | 0.81 | 1979.17 | G300E | 4102673.3 | 32.19 | G300E | 3699684.66 | 29.03
991 | Story18 | B15 | 40 MPa RC Beam (47.5 cm x 25 cm) | Beam | 40MPa | Concrete Rectangular | 250 | 475 | 1187.5 | 6812.5 | 0.81 | 1979.17 | G300E | 4102673.3 | 32.19 | G300E | 3699684.66 | 29.03
992 | Story18 | B16 | 40 MPa RC Beam (47.5 cm x 25 cm) | Beam | 40MPa | Concrete Rectangular | 250 | 475 | 1187.5 | 6812.5 | 0.81 | 1979.17 | G300E | 4485411.93 | 35.19 | G300E | 4272863.63 | 33.53
993 | Story18 | B17 | 40 MPa RC Beam (47.5 cm x 25 cm) | Beam | 40MPa | Concrete Rectangular | 250 | 475 | 1187.5 | 6812.5 | 0.81 | 1979.17 | G300E | 5867730.11 | 46.04 | G300E | 2419129.82 | 18.98
994 | Story18 | B18 | 40 MPa RC Beam (47.5 cm x 25 cm) | Beam | 40MPa | Concrete Rectangular | 250 | 475 | 1187.5 | 6812.5 | 0.81 | 1979.17 | G300E | 5495210.23 | 43.12 | G300E | 2277934.1 | 17.87
995 | Story18 | B19 | 40 MPa RC Beam (47.5 cm x 25 cm) | Beam | 40MPa | Concrete Rectangular | 250 | 475 | 1187.5 | 6812.5 | 0.81 | 1979.17 | G300E | 5341309.66 | 41.91 | G300E | 2937533.9 | 23.05
996 | Story18 | B2 | 40 MPa RC Beam (47.5 cm x 25 cm) | Beam | 40MPa | Concrete Rectangular | 250 | 475 | 1187.5 | 6812.5 | 0.81 | 1979.17 | G300E | 4106079.55 | 32.22 | G300E | 3699684.66 | 29.03
997 | Story18 | B20 | 40 MPa RC Beam (47.5 cm x 25 cm) | Beam | 40MPa | Concrete Rectangular | 250 | 475 | 1187.5 | 6812.5 | 0.81 | 1979.17 | G300E | 5462076.7 | 42.86 | G300E | 2934784.82 | 23.03
998 | Story18 | B21 | 40 MPa RC Beam (47.5 cm x 25 cm) | Beam | 40MPa | Concrete Rectangular | 250 | 475 | 1187.5 | 6812.5 | 0.81 | 1979.17 | G300E | 5398906.25 | 42.36 | G300E | 1637939.67 | 12.85
999 | Story18 | B22 | 40 MPa RC Beam (47.5 cm x 25 cm) | Beam | 40MPa | Concrete Rectangular | 250 | 475 | 1187.5 | 6812.5 | 0.81 | 1979.17 | G300E | 5653446.02 | 44.36 | G300E | 2298049.86 | 18.03
1000 | Story18 | B23 | 40 MPa RC Beam (47.5 cm x 25 cm) | Beam | 40MPa | Concrete Rectangular | 250 | 475 | 1187.5 | 6812.5 | 0.81 | 1979.17 | G300E | 5029482.95 | 39.46 | G300E | 1583474.43 | 12.42
1001 | Story18 | B24 | 40 MPa RC Beam (47.5 cm x 25 cm) | Beam | 40MPa | Concrete Rectangular | 250 | 475 | 1187.5 | 6812.5 | 0.81 | 1979.17 | G300E | 5649110.8 | 44.33 | G300E | 2953801.84 | 23.18
1002 | Story18 | B25 | 40 MPa RC Beam (47.5 cm x 25 cm) | Beam | 40MPa | Concrete Rectangular | 250 | 475 | 1187.5 | 6812.5 | 0.81 | 1979.17 | G300E | 5398906.25 | 42.36 | G300E | 1637929.38 | 12.85
1003 | Story18 | B26 | 40 MPa RC Beam (47.5 cm x 25 cm) | Beam | 40MPa | Concrete Rectangular | 250 | 475 | 1187.5 | 6812.5 | 0.81 | 1979.17 | G300E | 5437923.3 | 42.67 | G300E | 2937407.4 | 23.05
1004 | Story18 | B27 | 40 MPa RC Beam (47.5 cm x 25 cm) | Beam | 40MPa | Concrete Rectangular | 250 | 475 | 1187.5 | 6812.5 | 0.81 | 1979.17 | G300E | 5341309.66 | 41.91 | G300E | 2282296.73 | 17.91
1005 | Story18 | B28 | 40 MPa RC Beam (47.5 cm x 25 cm) | Beam | 40MPa | Concrete Rectangular | 250 | 475 | 1187.5 | 6812.5 | 0.81 | 1979.17 | G300E | 5341309.66 | 41.91 | G300E | 2282293.79 | 17.91
1006 | Story18 | B29 | 40 MPa RC Beam (47.5 cm x 25 cm) | Beam | 40MPa | Concrete Rectangular | 250 | 475 | 1187.5 | 6812.5 | 0.81 | 1979.17 | G300E | 5860298.3 | 45.98 | G300E | 1763904.42 | 13.84
1007 | Story18 | B3 | 40 MPa RC Beam (47.5 cm x 25 cm) | Beam | 40MPa | Concrete Rectangular | 250 | 475 | 1187.5 | 6812.5 | 0.81 | 1979.17 | G300E | 6348011.36 | 49.81 | G300E | 1763892.65 | 13.84
1008 | Story18 | B30 | 40 MPa RC Beam (47.5 cm x 25 cm) | Beam | 40MPa | Concrete Rectangular | 250 | 475 | 1187.5 | 6812.5 | 0.81 | 1979.17 | G300E | 3740062.5 | 29.35 | G300E | 4272863.63 | 33.53
1009 | Story18 | B31 | 40 MPa RC Beam (47.5 cm x 25 cm) | Beam | 40MPa | Concrete Rectangular | 250 | 475 | 1187.5 | 6812.5 | 0.81 | 1979.17 | G300E | 4441130.68 | 34.85 | G300E | 3671815.34 | 28.81
1010 | Story18 | B32 | 40 MPa RC Beam (47.5 cm x 25 cm) | Beam | 40MPa | Concrete Rectangular | 250 | 475 | 1187.5 | 6812.5 | 0.81 | 1979.17 | G300E | 5900244.32 | 46.3 | G300E | 2407055.36 | 18.89
1011 | Story18 | B33 | 40 MPa RC Beam (47.5 cm x 25 cm) | Beam | 40MPa | Concrete Rectangular | 250 | 475 | 1187.5 | 6812.5 | 0.81 | 1979.17 | G300E | 5701752.84 | 44.74 | G300E | 1637935.26 | 12.85
1012 | Story18 | B34 | 40 MPa RC Beam (47.5 cm x 25 cm) | Beam | 40MPa | Concrete Rectangular | 250 | 475 | 1187.5 | 6812.5 | 0.81 | 1979.17 | G300E | 5437923.3 | 42.67 | G300E | 2937408.87 | 23.05
1013 | Story18 | B35 | 40 MPa RC Beam (47.5 cm x 25 cm) | Beam | 40MPa | Concrete Rectangular | 250 | 475 | 1187.5 | 6812.5 | 0.81 | 1979.17 | G300E | 5585321.02 | 43.82 | G300E | 2290343.92 | 17.97
1014 | Story18 | B36 | 40 MPa RC Beam (47.5 cm x 25 cm) | Beam | 40MPa | Concrete Rectangular | 250 | 475 | 1187.5 | 6812.5 | 0.81 | 1979.17 | G300E | 5434207.39 | 42.64 | G300E | 2945901.74 | 23.11
1015 | Story18 | B37 | 40 MPa RC Beam (47.5 cm x 25 cm) | Beam | 40MPa | Concrete Rectangular | 250 | 475 | 1187.5 | 7200 | 0.86 | 2091.74 | G300E | 6358852.17 | 49.89 | G300E | 3145891.93 | 24.68
1016 | Story18 | B38 | 40 MPa RC Beam (47.5 cm x 25 cm) | Beam | 40MPa | Concrete Rectangular | 250 | 475 | 1187.5 | 6812.5 | 0.81 | 1979.17 | G300E | 4761318.18 | 37.36 | G300E | 2893951.7 | 22.71
1017 | Story18 | B39 | 40 MPa RC Beam (47.5 cm x 25 cm) | Beam | 40MPa | Concrete Rectangular | 250 | 475 | 1187.5 | 7200 | 0.86 | 2091.74 | G300E | 6330991.3 | 49.68 | G300E | 3145905.31 | 24.68
1018 | Story18 | B4 | 40 MPa RC Beam (47.5 cm x 25 cm) | Beam | 40MPa | Concrete Rectangular | 250 | 475 | 1187.5 | 6812.5 | 0.81 | 1979.17 | G300E | 3737894.89 | 29.33 | G300E | 4272863.63 | 33.53
1019 | Story18 | B40 | 40 MPa RC Beam (47.5 cm x 25 cm) | Beam | 40MPa | Concrete Rectangular | 250 | 475 | 1187.5 | 6812.5 | 0.81 | 1979.17 | G300E | 5434207.39 | 42.64 | G300E | 2290655.75 | 17.97
1020 | Story18 | B41 | 40 MPa RC Beam (47.5 cm x 25 cm) | Beam | 40MPa | Concrete Rectangular | 250 | 475 | 1187.5 | 6812.5 | 0.81 | 1979.17 | G300E | 5434207.39 | 42.64 | G300E | 2290688.11 | 17.97
1021 | Story18 | B42 | 40 MPa RC Beam (47.5 cm x 25 cm) | Beam | 40MPa | Concrete Rectangular | 250 | 475 | 1187.5 | 6812.5 | 0.81 | 1979.17 | G300E | 5437613.64 | 42.67 | G300E | 2937410.34 | 23.05
1022 | Story18 | B43 | 40 MPa RC Beam (47.5 cm x 25 cm) | Beam | 40MPa | Concrete Rectangular | 250 | 475 | 1187.5 | 6812.5 | 0.81 | 1979.17 | G300E | 5398596.59 | 42.36 | G300E | 1637949.97 | 12.85
1023 | Story18 | B44 | 40 MPa RC Beam (47.5 cm x 25 cm) | Beam | 40MPa | Concrete Rectangular | 250 | 475 | 1187.5 | 6812.5 | 0.81 | 1979.17 | G300E | 5900244.32 | 46.3 | G300E | 1751831.43 | 13.75
1024 | Story18 | B45 | 40 MPa RC Beam (47.5 cm x 25 cm) | Beam | 40MPa | Concrete Rectangular | 250 | 475 | 1187.5 | 6812.5 | 0.81 | 1979.17 | G300E | 3799207.39 | 29.81 | G300E | 3671815.34 | 28.81
1025 | Story18 | B46 | 40 MPa RC Beam (47.5 cm x 25 cm) | Beam | 40MPa | Concrete Rectangular | 250 | 475 | 1187.5 | 6812.5 | 0.81 | 1979.17 | G300E | 4383534.09 | 34.39 | G300E | 2893951.7 | 22.71
1026 | Story18 | B47 | 40 MPa RC Beam (47.5 cm x 25 cm) | Beam | 40MPa | Concrete Rectangular | 250 | 475 | 1187.5 | 6812.5 | 0.81 | 1979.17 | G300E | 5975491.48 | 46.89 | G300E | 2361568.38 | 18.53
1027 | Story18 | B48 | 40 MPa RC Beam (47.5 cm x 25 cm) | Beam | 40MPa | Concrete Rectangular | 250 | 475 | 1187.5 | 6812.5 | 0.81 | 1979.17 | G300E | 5065093.75 | 39.74 | G300E | 1583474.43 | 12.42
1028 | Story18 | B49 | 40 MPa RC Beam (47.5 cm x 25 cm) | Beam | 40MPa | Concrete Rectangular | 250 | 475 | 1187.5 | 6812.5 | 0.81 | 1979.17 | G300E | 5649110.8 | 44.33 | G300E | 2953797.43 | 23.18
1029 | Story18 | B5 | 40 MPa RC Beam (47.5 cm x 25 cm) | Beam | 40MPa | Concrete Rectangular | 250 | 475 | 1187.5 | 6812.5 | 0.81 | 1979.17 | G300E | 6043306.82 | 47.42 | G300E | 1751819.67 | 13.75
1030 | Story18 | B50 | 40 MPa RC Beam (47.5 cm x 25 cm) | Beam | 40MPa | Concrete Rectangular | 250 | 475 | 1187.5 | 6812.5 | 0.81 | 1979.17 | G300E | 4761318.18 | 37.36 | G300E | 2893951.7 | 22.71
1031 | Story18 | B51 | 40 MPa RC Beam (47.5 cm x 25 cm) | Beam | 40MPa | Concrete Rectangular | 250 | 475 | 1187.5 | 7200 | 0.86 | 2091.74 | G300E | 6330991.3 | 49.68 | G300E | 3145894.9 | 24.68
1032 | Story18 | B55 | 40 MPa RC Beam (47.5 cm x 25 cm) | Beam | 40MPa | Concrete Rectangular | 250 | 475 | 1187.5 | 6812.5 | 0.81 | 1979.17 | G300E | 5990557.07 | 47 | G300E | 2976584.59 | 23.36
1033 | Story18 | B56 | 40 MPa RC Beam (47.5 cm x 25 cm) | Beam | 40MPa | Concrete Rectangular | 250 | 475 | 1187.5 | 6812.5 | 0.81 | 1979.17 | G300E | 4759150.57 | 37.34 | G300E | 2893951.7 | 22.71
1034 | Story18 | B57 | 40 MPa RC Beam (47.5 cm x 25 cm) | Beam | 40MPa | Concrete Rectangular | 250 | 475 | 1187.5 | 6812.5 | 0.81 | 1979.17 | G300E | 5649110.8 | 44.33 | G300E | 2953785.66 | 23.18
1035 | Story18 | B58 | 40 MPa RC Beam (47.5 cm x 25 cm) | Beam | 40MPa | Concrete Rectangular | 250 | 475 | 1187.5 | 6812.5 | 0.81 | 1979.17 | G300E | 5029173.3 | 39.46 | G300E | 1583474.43 | 12.42
1036 | Story18 | B59 | 40 MPa RC Beam (47.5 cm x 25 cm) | Beam | 40MPa | Concrete Rectangular | 250 | 475 | 1187.5 | 6812.5 | 0.81 | 1979.17 | G300E | 5975181.82 | 46.88 | G300E | 1706334.15 | 13.39
1037 | Story18 | B6 | 40 MPa RC Beam (47.5 cm x 25 cm) | Beam | 40MPa | Concrete Rectangular | 250 | 475 | 1187.5 | 6812.5 | 0.81 | 1979.17 | G300E | 3787440.34 | 29.72 | G300E | 3671815.34 | 28.81
1038 | Story18 | B60 | 40 MPa RC Beam (47.5 cm x 25 cm) | Beam | 40MPa | Concrete Rectangular | 250 | 475 | 1187.5 | 6812.5 | 0.81 | 1979.17 | G300E | 3738823.86 | 29.34 | G300E | 2893951.7 | 22.71
1039 | Story18 | B61 | 40 MPa RC Beam (47.5 cm x 25 cm) | Beam | 40MPa | Concrete Rectangular | 250 | 475 | 1187.5 | 6812.5 | 0.81 | 1979.17 | G300E | 4441130.68 | 34.85 | G300E | 3671815.34 | 28.81
1040 | Story18 | B62 | 40 MPa RC Beam (47.5 cm x 25 cm) | Beam | 40MPa | Concrete Rectangular | 250 | 475 | 1187.5 | 6812.5 | 0.81 | 1979.17 | G300E | 5978278.41 | 46.91 | G300E | 2361269.79 | 18.53
1041 | Story18 | B63 | 40 MPa RC Beam (47.5 cm x 25 cm) | Beam | 40MPa | Concrete Rectangular | 250 | 475 | 1187.5 | 6812.5 | 0.81 | 1979.17 | G300E | 5701752.84 | 44.74 | G300E | 1637929.38 | 12.85
1042 | Story18 | B64 | 40 MPa RC Beam (47.5 cm x 25 cm) | Beam | 40MPa | Concrete Rectangular | 250 | 475 | 1187.5 | 6812.5 | 0.81 | 1979.17 | G300E | 5653755.68 | 44.36 | G300E | 2953278.2 | 23.17
1043 | Story18 | B65 | 40 MPa RC Beam (47.5 cm x 25 cm) | Beam | 40MPa | Concrete Rectangular | 250 | 475 | 1187.5 | 6812.5 | 0.81 | 1979.17 | G300E | 5585321.02 | 43.82 | G300E | 2945578.14 | 23.11
1044 | Story18 | B66 | 40 MPa RC Beam (47.5 cm x 25 cm) | Beam | 40MPa | Concrete Rectangular | 250 | 475 | 1187.5 | 7200 | 0.86 | 2091.74 | G300E | 6359165.22 | 49.9 | G300E | 3145894.9 | 24.68
1045 | Story18 | B67 | 40 MPa RC Beam (47.5 cm x 25 cm) | Beam | 40MPa | Concrete Rectangular | 250 | 475 | 1187.5 | 6812.5 | 0.81 | 1979.17 | G300E | 6016622.28 | 47.21 | G300E | 2976577.55 | 23.36
1046 | Story18 | B69 | 40 MPa RC Beam (47.5 cm x 25 cm) | Beam | 40MPa | Concrete Rectangular | 250 | 475 | 1187.5 | 6812.5 | 0.81 | 1979.17 | G300E | 5968342.39 | 46.83 | G300E | 2970015.64 | 23.3
1047 | Story18 | B7 | 40 MPa RC Beam (47.5 cm x 25 cm) | Beam | 40MPa | Concrete Rectangular | 250 | 475 | 1187.5 | 6812.5 | 0.81 | 1979.17 | G300E | 5978278.41 | 46.91 | G300E | 1706038.5 | 13.39
1048 | Story18 | B70 | 40 MPa RC Beam (47.5 cm x 25 cm) | Beam | 40MPa | Concrete Rectangular | 250 | 475 | 1187.5 | 6812.5 | 0.81 | 1979.17 | G300E | 5988187.5 | 46.99 | G300E | 2969583.71 | 23.3
1049 | Story18 | B71 | 40 MPa RC Beam (47.5 cm x 25 cm) | Beam | 40MPa | Concrete Rectangular | 250 | 475 | 1187.5 | 6812.5 | 0.81 | 1979.17 | G300E | 5434517.05 | 42.64 | G300E | 2947047.55 | 23.12
1050 | Story18 | B72 | 40 MPa RC Beam (47.5 cm x 25 cm) | Beam | 40MPa | Concrete Rectangular | 250 | 475 | 1187.5 | 6812.5 | 0.81 | 1979.17 | G300E | 5653136.36 | 44.36 | G300E | 2297958.67 | 18.03
1051 | Story18 | B73 | 40 MPa RC Beam (47.5 cm x 25 cm) | Beam | 40MPa | Concrete Rectangular | 250 | 475 | 1187.5 | 6812.5 | 0.81 | 1979.17 | G300E | 5397357.95 | 42.35 | G300E | 1637779.35 | 12.85
1052 | Story18 | B74 | 40 MPa RC Beam (47.5 cm x 25 cm) | Beam | 40MPa | Concrete Rectangular | 250 | 475 | 1187.5 | 6812.5 | 0.81 | 1979.17 | G300E | 5977968.75 | 46.91 | G300E | 1706003.2 | 13.39
1053 | Story18 | B75 | 40 MPa RC Beam (47.5 cm x 25 cm) | Beam | 40MPa | Concrete Rectangular | 250 | 475 | 1187.5 | 6812.5 | 0.81 | 1979.17 | G300E | 3787130.68 | 29.72 | G300E | 3671815.34 | 28.81
1054 | Story18 | B76 | 40 MPa RC Beam (47.5 cm x 25 cm) | Beam | 40MPa | Concrete Rectangular | 250 | 475 | 1187.5 | 6812.5 | 0.81 | 1979.17 | G300E | 4485411.93 | 35.19 | G300E | 4272863.63 | 33.53
1055 | Story18 | B77 | 40 MPa RC Beam (47.5 cm x 25 cm) | Beam | 40MPa | Concrete Rectangular | 250 | 475 | 1187.5 | 6812.5 | 0.81 | 1979.17 | G300E | 6043306.82 | 47.42 | G300E | 2407059.77 | 18.89
1056 | Story18 | B78 | 40 MPa RC Beam (47.5 cm x 25 cm) | Beam | 40MPa | Concrete Rectangular | 250 | 475 | 1187.5 | 6812.5 | 0.81 | 1979.17 | G300E | 5495210.23 | 43.12 | G300E | 2933175.68 | 23.01
1057 | Story18 | B79 | 40 MPa RC Beam (47.5 cm x 25 cm) | Beam | 40MPa | Concrete Rectangular | 250 | 475 | 1187.5 | 6812.5 | 0.81 | 1979.17 | G300E | 5462076.7 | 42.86 | G300E | 2934774.53 | 23.03
1058 | Story18 | B8 | 40 MPa RC Beam (47.5 cm x 25 cm) | Beam | 40MPa | Concrete Rectangular | 250 | 475 | 1187.5 | 6812.5 | 0.81 | 1979.17 | G300E | 3739443.18 | 29.34 | G300E | 2893951.7 | 22.71
1059 | Story18 | B80 | 40 MPa RC Beam (47.5 cm x 25 cm) | Beam | 40MPa | Concrete Rectangular | 250 | 475 | 1187.5 | 6812.5 | 0.81 | 1979.17 | G300E | 5461767.05 | 42.86 | G300E | 2934786.29 | 23.03
1060 | Story18 | B81 | 40 MPa RC Beam (47.5 cm x 25 cm) | Beam | 40MPa | Concrete Rectangular | 250 | 475 | 1187.5 | 6812.5 | 0.81 | 1979.17 | G300E | 5585630.68 | 43.83 | G300E | 2945610.5 | 23.11
1061 | Story18 | B82 | 40 MPa RC Beam (47.5 cm x 25 cm) | Beam | 40MPa | Concrete Rectangular | 250 | 475 | 1187.5 | 6812.5 | 0.81 | 1979.17 | G300E | 5653446.02 | 44.36 | G300E | 2953276.73 | 23.17
1062 | Story18 | B83 | 40 MPa RC Beam (47.5 cm x 25 cm) | Beam | 40MPa | Concrete Rectangular | 250 | 475 | 1187.5 | 6812.5 | 0.81 | 1979.17 | G300E | 4759150.57 | 37.34 | G300E | 2893951.7 | 22.71
1063 | Story18 | B84 | 40 MPa RC Beam (47.5 cm x 25 cm) | Beam | 40MPa | Concrete Rectangular | 250 | 475 | 1187.5 | 6812.5 | 0.81 | 1979.17 | G300E | 5648181.82 | 44.32 | G300E | 2953600.33 | 23.18
1064 | Story18 | B85 | 40 MPa RC Beam (47.5 cm x 25 cm) | Beam | 40MPa | Concrete Rectangular | 250 | 475 | 1187.5 | 6812.5 | 0.81 | 1979.17 | G300E | 5584392.05 | 43.82 | G300E | 2290365.98 | 17.97
1065 | Story18 | B86 | 40 MPa RC Beam (47.5 cm x 25 cm) | Beam | 40MPa | Concrete Rectangular | 250 | 475 | 1187.5 | 6812.5 | 0.81 | 1979.17 | G300E | 5426775.57 | 42.58 | G300E | 2923189.87 | 22.94
1066 | Story18 | B87 | 40 MPa RC Beam (47.5 cm x 25 cm) | Beam | 40MPa | Concrete Rectangular | 250 | 475 | 1187.5 | 6812.5 | 0.81 | 1979.17 | G300E | 5444426.14 | 42.72 | G300E | 2919530.32 | 22.91
1067 | Story18 | B88 | 40 MPa RC Beam (47.5 cm x 25 cm) | Beam | 40MPa | Concrete Rectangular | 250 | 475 | 1187.5 | 6812.5 | 0.81 | 1979.17 | G300E | 5326136.36 | 41.79 | G300E | 2925615.35 | 22.96
1068 | Story18 | B89 | 40 MPa RC Beam (47.5 cm x 25 cm) | Beam | 40MPa | Concrete Rectangular | 250 | 475 | 1187.5 | 6812.5 | 0.81 | 1979.17 | G300E | 6042377.84 | 47.41 | G300E | 1751669.64 | 13.74
1069 | Story18 | B9 | 40 MPa RC Beam (47.5 cm x 25 cm) | Beam | 40MPa | Concrete Rectangular | 250 | 475 | 1187.5 | 6812.5 | 0.81 | 1979.17 | G300E | 5975491.48 | 46.89 | G300E | 1706331.21 | 13.39
1070 | Story18 | B90 | 40 MPa RC Beam (47.5 cm x 25 cm) | Beam | 40MPa | Concrete Rectangular | 250 | 475 | 1187.5 | 6812.5 | 0.81 | 1979.17 | G300E | 3736965.91 | 29.32 | G300E | 4272863.63 | 33.53
1071 | Story18 | B91 | 40 MPa RC Beam (47.5 cm x 25 cm) | Beam | 40MPa | Concrete Rectangular | 250 | 475 | 1187.5 | 6812.5 | 0.81 | 1979.17 | G300E | 4714869.32 | 36.99 | G300E | 3699684.66 | 29.03
1072 | Story18 | B92 | 40 MPa RC Beam (47.5 cm x 25 cm) | Beam | 40MPa | Concrete Rectangular | 250 | 475 | 1187.5 | 6812.5 | 0.81 | 1979.17 | G300E | 6348321.02 | 49.81 | G300E | 2419132.76 | 18.98
1073 | Story18 | B93 | 40 MPa RC Beam (47.5 cm x 25 cm) | Beam | 40MPa | Concrete Rectangular | 250 | 475 | 1187.5 | 6812.5 | 0.81 | 1979.17 | G300E | 6348011.36 | 49.81 | G300E | 2419143.06 | 18.98
1074 | Story18 | B94 | 40 MPa RC Beam (47.5 cm x 25 cm) | Beam | 40MPa | Concrete Rectangular | 250 | 475 | 1187.5 | 6812.5 | 0.81 | 1979.17 | G300E | 5495519.89 | 43.12 | G300E | 2933171.27 | 23.01
1075 | Story18 | B95 | 40 MPa RC Beam (47.5 cm x 25 cm) | Beam | 40MPa | Concrete Rectangular | 250 | 475 | 1187.5 | 6812.5 | 0.81 | 1979.17 | G300E | 6042997.16 | 47.42 | G300E | 2407070.07 | 18.89
1076 | Story18 | B96 | 40 MPa RC Beam (47.5 cm x 25 cm) | Beam | 40MPa | Concrete Rectangular | 250 | 475 | 1187.5 | 6812.5 | 0.81 | 1979.17 | G300E | 5701752.84 | 44.74 | G300E | 1637951.44 | 12.85
1077 | Story18 | B97 | 40 MPa RC Beam (47.5 cm x 25 cm) | Beam | 40MPa | Concrete Rectangular | 250 | 475 | 1187.5 | 6812.5 | 0.81 | 1979.17 | G300E | 5977968.75 | 46.91 | G300E | 2361283.02 | 18.53
1078 | Story18 | B98 | 40 MPa RC Beam (47.5 cm x 25 cm) | Beam | 40MPa | Concrete Rectangular | 250 | 475 | 1187.5 | 6812.5 | 0.81 | 1979.17 | G300E | 5065093.75 | 39.74 | G300E | 1583474.43 | 12.42
1079 | Story18 | B99 | 40 MPa RC Beam (47.5 cm x 25 cm) | Beam | 40MPa | Concrete Rectangular | 250 | 475 | 1187.5 | 6812.5 | 0.81 | 1979.17 | G300E | 5975181.82 | 46.88 | G300E | 2361540.43 | 18.53
1080 | Story19 | B1 | 40 MPa RC Beam (47.5 cm x 25 cm) | Beam | 40MPa | Concrete Rectangular | 250 | 475 | 1187.5 | 6825 | 0.81 | 1982.8 | G300E | 4903142.05 | 38.47 | G300E | 3716710.57 | 29.16
1081 | Story19 | B10 | 40 MPa RC Beam (47.5 cm x 25 cm) | Beam | 40MPa | Concrete Rectangular | 250 | 475 | 1187.5 | 6825 | 0.81 | 1982.8 | G300E | 3933061.36 | 30.86 | G300E | 3686928.75 | 28.93
1082 | Story19 | B100 | 40 MPa RC Beam (47.5 cm x 25 cm) | Beam | 40MPa | Concrete Rectangular | 250 | 475 | 1187.5 | 6825 | 0.81 | 1982.8 | G300E | 5974667.05 | 46.88 | G300E | 1689947.48 | 13.26
1083 | Story19 | B101 | 40 MPa RC Beam (47.5 cm x 25 cm) | Beam | 40MPa | Concrete Rectangular | 250 | 475 | 1187.5 | 6825 | 0.81 | 1982.8 | G300E | 6234327.27 | 48.92 | G300E | 2432334.92 | 19.09
1084 | Story19 | B102 | 40 MPa RC Beam (47.5 cm x 25 cm) | Beam | 40MPa | Concrete Rectangular | 250 | 475 | 1187.5 | 6825 | 0.81 | 1982.8 | G300E | 5810246.59 | 45.59 | G300E | 2283631.58 | 17.92
1085 | Story19 | B103 | 40 MPa RC Beam (47.5 cm x 25 cm) | Beam | 40MPa | Concrete Rectangular | 250 | 475 | 1187.5 | 6825 | 0.81 | 1982.8 | G300E | 6316847.73 | 49.56 | G300E | 2488652.18 | 19.53
1086 | Story19 | B104 | 40 MPa RC Beam (47.5 cm x 25 cm) | Beam | 40MPa | Concrete Rectangular | 250 | 475 | 1187.5 | 6825 | 0.81 | 1982.8 | G300E | 6801732.95 | 53.37 | G300E | 1831780.98 | 14.37
1087 | Story19 | B105 | 40 MPa RC Beam (47.5 cm x 25 cm) | Beam | 40MPa | Concrete Rectangular | 250 | 475 | 1187.5 | 6825 | 0.81 | 1982.8 | G300E | 4249803.41 | 33.35 | G300E | 3716710.57 | 29.16
1088 | Story19 | B106 | 40 MPa RC Beam (47.5 cm x 25 cm) | Beam | 40MPa | Concrete Rectangular | 250 | 475 | 1187.5 | 6825 | 0.81 | 1982.8 | G300E | 4903142.05 | 38.47 | G300E | 3716710.57 | 29.16
1089 | Story19 | B107 | 40 MPa RC Beam (47.5 cm x 25 cm) | Beam | 40MPa | Concrete Rectangular | 250 | 475 | 1187.5 | 6825 | 0.81 | 1982.8 | G300E | 4781222.73 | 37.52 | G300E | 4457843.52 | 34.98
1090 | Story19 | B108 | 40 MPa RC Beam (47.5 cm x 25 cm) | Beam | 40MPa | Concrete Rectangular | 250 | 475 | 1187.5 | 6825 | 0.81 | 1982.8 | G300E | 4830859.09 | 37.9 | G300E | 3686928.75 | 28.93
1091 | Story19 | B109 | 40 MPa RC Beam (47.5 cm x 25 cm) | Beam | 40MPa | Concrete Rectangular | 250 | 475 | 1187.5 | 6825 | 0.81 | 1982.8 | G300E | 4757025 | 37.33 | G300E | 2899261.71 | 22.75
1092 | Story19 | B11 | 40 MPa RC Beam (47.5 cm x 25 cm) | Beam | 40MPa | Concrete Rectangular | 250 | 475 | 1187.5 | 6825 | 0.81 | 1982.8 | G300E | 6237119.32 | 48.94 | G300E | 2432508.8 | 19.09
1093 | Story19 | B110 | 40 MPa RC Beam (47.5 cm x 25 cm) | Beam | 40MPa | Concrete Rectangular | 250 | 475 | 1187.5 | 6825 | 0.81 | 1982.8 | G300E | 4830859.09 | 37.9 | G300E | 3686928.75 | 28.93
1094 | Story19 | B111 | 40 MPa RC Beam (47.5 cm x 25 cm) | Beam | 40MPa | Concrete Rectangular | 250 | 475 | 1187.5 | 6825 | 0.81 | 1982.8 | G300E | 4779361.36 | 37.5 | G300E | 4457843.52 | 34.98
1095 | Story19 | B112 | 40 MPa RC Beam (47.5 cm x 25 cm) | Beam | 40MPa | Concrete Rectangular | 250 | 475 | 1187.5 | 6825 | 0.81 | 1982.8 | G300E | 5010480.68 | 39.31 | G300E | 3717641.25 | 29.17
1096 | Story19 | B12 | 40 MPa RC Beam (47.5 cm x 25 cm) | Beam | 40MPa | Concrete Rectangular | 250 | 475 | 1187.5 | 6825 | 0.81 | 1982.8 | G300E | 3885286.36 | 30.49 | G300E | 4457843.52 | 34.98
1097 | Story19 | B13 | 40 MPa RC Beam (47.5 cm x 25 cm) | Beam | 40MPa | Concrete Rectangular | 250 | 475 | 1187.5 | 6825 | 0.81 | 1982.8 | G300E | 6311573.86 | 49.52 | G300E | 1788742.15 | 14.04
1098 | Story19 | B14 | 40 MPa RC Beam (47.5 cm x 25 cm) | Beam | 40MPa | Concrete Rectangular | 250 | 475 | 1187.5 | 6825 | 0.81 | 1982.8 | G300E | 4254146.59 | 33.38 | G300E | 3716710.57 | 29.16
1099 | Story19 | B15 | 40 MPa RC Beam (47.5 cm x 25 cm) | Beam | 40MPa | Concrete Rectangular | 250 | 475 | 1187.5 | 6825 | 0.81 | 1982.8 | G300E | 4254146.59 | 33.38 | G300E | 3716710.57 | 29.16
1100 | Story19 | B16 | 40 MPa RC Beam (47.5 cm x 25 cm) | Beam | 40MPa | Concrete Rectangular | 250 | 475 | 1187.5 | 6825 | 0.81 | 1982.8 | G300E | 4781222.73 | 37.52 | G300E | 4457843.52 | 34.98
1101 | Story19 | B17 | 40 MPa RC Beam (47.5 cm x 25 cm) | Beam | 40MPa | Concrete Rectangular | 250 | 475 | 1187.5 | 6825 | 0.81 | 1982.8 | G300E | 6316537.5 | 49.56 | G300E | 2445183.06 | 19.19
1102 | Story19 | B18 | 40 MPa RC Beam (47.5 cm x 25 cm) | Beam | 40MPa | Concrete Rectangular | 250 | 475 | 1187.5 | 6825 | 0.81 | 1982.8 | G300E | 5824827.27 | 45.7 | G300E | 2295959.55 | 18.01
1103 | Story19 | B19 | 40 MPa RC Beam (47.5 cm x 25 cm) | Beam | 40MPa | Concrete Rectangular | 250 | 475 | 1187.5 | 6825 | 0.81 | 1982.8 | G300E | 5760300 | 45.2 | G300E | 2957490.2 | 23.21
1104 | Story19 | B2 | 40 MPa RC Beam (47.5 cm x 25 cm) | Beam | 40MPa | Concrete Rectangular | 250 | 475 | 1187.5 | 6825 | 0.81 | 1982.8 | G300E | 4257869.32 | 33.41 | G300E | 3716710.57 | 29.16
1105 | Story19 | B20 | 40 MPa RC Beam (47.5 cm x 25 cm) | Beam | 40MPa | Concrete Rectangular | 250 | 475 | 1187.5 | 6825 | 0.81 | 1982.8 | G300E | 5793184.09 | 45.46 | G300E | 2955204.68 | 23.19
1106 | Story19 | B21 | 40 MPa RC Beam (47.5 cm x 25 cm) | Beam | 40MPa | Concrete Rectangular | 250 | 475 | 1187.5 | 6825 | 0.81 | 1982.8 | G300E | 5779223.86 | 45.35 | G300E | 2347223.91 | 18.42
1107 | Story19 | B22 | 40 MPa RC Beam (47.5 cm x 25 cm) | Beam | 40MPa | Concrete Rectangular | 250 | 475 | 1187.5 | 6825 | 0.81 | 1982.8 | G300E | 6018409.09 | 47.22 | G300E | 2981052.74 | 23.39
1108 | Story19 | B23 | 40 MPa RC Beam (47.5 cm x 25 cm) | Beam | 40MPa | Concrete Rectangular | 250 | 475 | 1187.5 | 6825 | 0.81 | 1982.8 | G300E | 5286272.73 | 41.48 | G300E | 1591888.13 | 12.49
1109 | Story19 | B24 | 40 MPa RC Beam (47.5 cm x 25 cm) | Beam | 40MPa | Concrete Rectangular | 250 | 475 | 1187.5 | 6825 | 0.81 | 1982.8 | G300E | 6010343.18 | 47.16 | G300E | 2981932.47 | 23.4
1110 | Story19 | B25 | 40 MPa RC Beam (47.5 cm x 25 cm) | Beam | 40MPa | Concrete Rectangular | 250 | 475 | 1187.5 | 6825 | 0.81 | 1982.8 | G300E | 5779223.86 | 45.35 | G300E | 1690774.16 | 13.27
1111 | Story19 | B26 | 40 MPa RC Beam (47.5 cm x 25 cm) | Beam | 40MPa | Concrete Rectangular | 250 | 475 | 1187.5 | 6825 | 0.81 | 1982.8 | G300E | 5761230.68 | 45.2 | G300E | 2958533.5 | 23.21
1112 | Story19 | B27 | 40 MPa RC Beam (47.5 cm x 25 cm) | Beam | 40MPa | Concrete Rectangular | 250 | 475 | 1187.5 | 6825 | 0.81 | 1982.8 | G300E | 5760300 | 45.2 | G300E | 2301049.29 | 18.05
1113 | Story19 | B28 | 40 MPa RC Beam (47.5 cm x 25 cm) | Beam | 40MPa | Concrete Rectangular | 250 | 475 | 1187.5 | 6825 | 0.81 | 1982.8 | G300E | 5760610.23 | 45.2 | G300E | 2301050.77 | 18.05
1114 | Story19 | B29 | 40 MPa RC Beam (47.5 cm x 25 cm) | Beam | 40MPa | Concrete Rectangular | 250 | 475 | 1187.5 | 6825 | 0.81 | 1982.8 | G300E | 6311573.86 | 49.52 | G300E | 1788756.88 | 14.04
1115 | Story19 | B3 | 40 MPa RC Beam (47.5 cm x 25 cm) | Beam | 40MPa | Concrete Rectangular | 250 | 475 | 1187.5 | 6825 | 0.81 | 1982.8 | G300E | 6802353.41 | 53.37 | G300E | 1788742.15 | 14.04
1116 | Story19 | B30 | 40 MPa RC Beam (47.5 cm x 25 cm) | Beam | 40MPa | Concrete Rectangular | 250 | 475 | 1187.5 | 6825 | 0.81 | 1982.8 | G300E | 3884665.91 | 30.48 | G300E | 4457843.52 | 34.98
1117 | Story19 | B31 | 40 MPa RC Beam (47.5 cm x 25 cm) | Beam | 40MPa | Concrete Rectangular | 250 | 475 | 1187.5 | 6825 | 0.81 | 1982.8 | G300E | 4830859.09 | 37.9 | G300E | 3686928.75 | 28.93
1118 | Story19 | B32 | 40 MPa RC Beam (47.5 cm x 25 cm) | Beam | 40MPa | Concrete Rectangular | 250 | 475 | 1187.5 | 6825 | 0.81 | 1982.8 | G300E | 6236809.09 | 48.94 | G300E | 2432507.32 | 19.09
1119 | Story19 | B33 | 40 MPa RC Beam (47.5 cm x 25 cm) | Beam | 40MPa | Concrete Rectangular | 250 | 475 | 1187.5 | 6825 | 0.81 | 1982.8 | G300E | 5976218.18 | 46.89 | G300E | 1690106.63 | 13.26
1120 | Story19 | B34 | 40 MPa RC Beam (47.5 cm x 25 cm) | Beam | 40MPa | Concrete Rectangular | 250 | 475 | 1187.5 | 6825 | 0.81 | 1982.8 | G300E | 5761230.68 | 45.2 | G300E | 2958530.55 | 23.21
1121 | Story19 | B35 | 40 MPa RC Beam (47.5 cm x 25 cm) | Beam | 40MPa | Concrete Rectangular | 250 | 475 | 1187.5 | 6825 | 0.81 | 1982.8 | G300E | 5869189.77 | 46.05 | G300E | 3007802.63 | 23.6
1122 | Story19 | B36 | 40 MPa RC Beam (47.5 cm x 25 cm) | Beam | 40MPa | Concrete Rectangular | 250 | 475 | 1187.5 | 6825 | 0.81 | 1982.8 | G300E | 5827309.09 | 45.72 | G300E | 3007811.47 | 23.6
1123 | Story19 | B37 | 40 MPa RC Beam (47.5 cm x 25 cm) | Beam | 40MPa | Concrete Rectangular | 250 | 475 | 1187.5 | 7200 | 0.86 | 2091.74 | G300E | 6906365.22 | 54.19 | G300E | 3153826.33 | 24.75
1124 | Story19 | B38 | 40 MPa RC Beam (47.5 cm x 25 cm) | Beam | 40MPa | Concrete Rectangular | 250 | 475 | 1187.5 | 6825 | 0.81 | 1982.8 | G300E | 5002414.77 | 39.25 | G300E | 2899261.71 | 22.75
1125 | Story19 | B39 | 40 MPa RC Beam (47.5 cm x 25 cm) | Beam | 40MPa | Concrete Rectangular | 250 | 475 | 1187.5 | 7200 | 0.86 | 2091.74 | G300E | 6768939.13 | 53.11 | G300E | 3153863.5 | 24.75
1126 | Story19 | B4 | 40 MPa RC Beam (47.5 cm x 25 cm) | Beam | 40MPa | Concrete Rectangular | 250 | 475 | 1187.5 | 6825 | 0.81 | 1982.8 | G300E | 3882494.32 | 30.46 | G300E | 4457843.52 | 34.98
1127 | Story19 | B40 | 40 MPa RC Beam (47.5 cm x 25 cm) | Beam | 40MPa | Concrete Rectangular | 250 | 475 | 1187.5 | 6825 | 0.81 | 1982.8 | G300E | 5826998.86 | 45.72 | G300E | 3007799.68 | 23.6
1128 | Story19 | B41 | 40 MPa RC Beam (47.5 cm x 25 cm) | Beam | 40MPa | Concrete Rectangular | 250 | 475 | 1187.5 | 6825 | 0.81 | 1982.8 | G300E | 5826998.86 | 45.72 | G300E | 3007835.05 | 23.6
1129 | Story19 | B42 | 40 MPa RC Beam (47.5 cm x 25 cm) | Beam | 40MPa | Concrete Rectangular | 250 | 475 | 1187.5 | 6825 | 0.81 | 1982.8 | G300E | 5760920.45 | 45.2 | G300E | 2958532.02 | 23.21
1130 | Story19 | B43 | 40 MPa RC Beam (47.5 cm x 25 cm) | Beam | 40MPa | Concrete Rectangular | 250 | 475 | 1187.5 | 6825 | 0.81 | 1982.8 | G300E | 5672195.45 | 44.51 | G300E | 1690796.26 | 13.27
1131 | Story19 | B44 | 40 MPa RC Beam (47.5 cm x 25 cm) | Beam | 40MPa | Concrete Rectangular | 250 | 475 | 1187.5 | 6825 | 0.81 | 1982.8 | G300E | 6237429.55 | 48.94 | G300E | 2432522.06 | 19.09
1132 | Story19 | B45 | 40 MPa RC Beam (47.5 cm x 25 cm) | Beam | 40MPa | Concrete Rectangular | 250 | 475 | 1187.5 | 6825 | 0.81 | 1982.8 | G300E | 3932440.91 | 30.86 | G300E | 3686928.75 | 28.93
1133 | Story19 | B46 | 40 MPa RC Beam (47.5 cm x 25 cm) | Beam | 40MPa | Concrete Rectangular | 250 | 475 | 1187.5 | 6825 | 0.81 | 1982.8 | G300E | 4757025 | 37.33 | G300E | 2899261.71 | 22.75
1134 | Story19 | B47 | 40 MPa RC Beam (47.5 cm x 25 cm) | Beam | 40MPa | Concrete Rectangular | 250 | 475 | 1187.5 | 6825 | 0.81 | 1982.8 | G300E | 6326775 | 49.64 | G300E | 2385069.85 | 18.71
1135 | Story19 | B48 | 40 MPa RC Beam (47.5 cm x 25 cm) | Beam | 40MPa | Concrete Rectangular | 250 | 475 | 1187.5 | 6825 | 0.81 | 1982.8 | G300E | 5333427.27 | 41.85 | G300E | 1591888.13 | 12.49
1136 | Story19 | B49 | 40 MPa RC Beam (47.5 cm x 25 cm) | Beam | 40MPa | Concrete Rectangular | 250 | 475 | 1187.5 | 6825 | 0.81 | 1982.8 | G300E | 6010343.18 | 47.16 | G300E | 2981928.05 | 23.4
1137 | Story19 | B5 | 40 MPa RC Beam (47.5 cm x 25 cm) | Beam | 40MPa | Concrete Rectangular | 250 | 475 | 1187.5 | 6825 | 0.81 | 1982.8 | G300E | 6701839.77 | 52.59 | G300E | 1776066.42 | 13.94
1138 | Story19 | B50 | 40 MPa RC Beam (47.5 cm x 25 cm) | Beam | 40MPa | Concrete Rectangular | 250 | 475 | 1187.5 | 6825 | 0.81 | 1982.8 | G300E | 5004896.59 | 39.27 | G300E | 2899261.71 | 22.75
1139 | Story19 | B51 | 40 MPa RC Beam (47.5 cm x 25 cm) | Beam | 40MPa | Concrete Rectangular | 250 | 475 | 1187.5 | 7200 | 0.86 | 2091.74 | G300E | 6769252.17 | 53.11 | G300E | 3153836.74 | 24.75
1140 | Story19 | B55 | 40 MPa RC Beam (47.5 cm x 25 cm) | Beam | 40MPa | Concrete Rectangular | 250 | 475 | 1187.5 | 6825 | 0.81 | 1982.8 | G300E | 6416390.22 | 50.35 | G300E | 2989575.82 | 23.46
1141 | Story19 | B56 | 40 MPa RC Beam (47.5 cm x 25 cm) | Beam | 40MPa | Concrete Rectangular | 250 | 475 | 1187.5 | 6825 | 0.81 | 1982.8 | G300E | 5000553.41 | 39.24 | G300E | 2899261.71 | 22.75
1142 | Story19 | B57 | 40 MPa RC Beam (47.5 cm x 25 cm) | Beam | 40MPa | Concrete Rectangular | 250 | 475 | 1187.5 | 6825 | 0.81 | 1982.8 | G300E | 6010032.95 | 47.16 | G300E | 2981911.84 | 23.4
1143 | Story19 | B58 | 40 MPa RC Beam (47.5 cm x 25 cm) | Beam | 40MPa | Concrete Rectangular | 250 | 475 | 1187.5 | 6825 | 0.81 | 1982.8 | G300E | 5286582.95 | 41.48 | G300E | 1591896.97 | 12.49
1144 | Story19 | B59 | 40 MPa RC Beam (47.5 cm x 25 cm) | Beam | 40MPa | Concrete Rectangular | 250 | 475 | 1187.5 | 6825 | 0.81 | 1982.8 | G300E | 6326464.77 | 49.64 | G300E | 2385071.33 | 18.71
1145 | Story19 | B6 | 40 MPa RC Beam (47.5 cm x 25 cm) | Beam | 40MPa | Concrete Rectangular | 250 | 475 | 1187.5 | 6825 | 0.81 | 1982.8 | G300E | 3811762.5 | 29.91 | G300E | 3686928.75 | 28.93
1146 | Story19 | B60 | 40 MPa RC Beam (47.5 cm x 25 cm) | Beam | 40MPa | Concrete Rectangular | 250 | 475 | 1187.5 | 6825 | 0.81 | 1982.8 | G300E | 3863570.45 | 30.32 | G300E | 2899261.71 | 22.75
1147 | Story19 | B61 | 40 MPa RC Beam (47.5 cm x 25 cm) | Beam | 40MPa | Concrete Rectangular | 250 | 475 | 1187.5 | 6825 | 0.81 | 1982.8 | G300E | 4830859.09 | 37.9 | G300E | 3686928.75 | 28.93
1148 | Story19 | B62 | 40 MPa RC Beam (47.5 cm x 25 cm) | Beam | 40MPa | Concrete Rectangular | 250 | 475 | 1187.5 | 6825 | 0.81 | 1982.8 | G300E | 6333289.77 | 49.69 | G300E | 2384380.22 | 18.71
1149 | Story19 | B63 | 40 MPa RC Beam (47.5 cm x 25 cm) | Beam | 40MPa | Concrete Rectangular | 250 | 475 | 1187.5 | 6825 | 0.81 | 1982.8 | G300E | 5976218.18 | 46.89 | G300E | 2346541.64 | 18.41
1150 | Story19 | B64 | 40 MPa RC Beam (47.5 cm x 25 cm) | Beam | 40MPa | Concrete Rectangular | 250 | 475 | 1187.5 | 6825 | 0.81 | 1982.8 | G300E | 6018719.32 | 47.23 | G300E | 2981039.48 | 23.39
1151 | Story19 | B65 | 40 MPa RC Beam (47.5 cm x 25 cm) | Beam | 40MPa | Concrete Rectangular | 250 | 475 | 1187.5 | 6825 | 0.81 | 1982.8 | G300E | 5869189.77 | 46.05 | G300E | 3007796.73 | 23.6
1152 | Story19 | B66 | 40 MPa RC Beam (47.5 cm x 25 cm) | Beam | 40MPa | Concrete Rectangular | 250 | 475 | 1187.5 | 7200 | 0.86 | 2091.74 | G300E | 6906365.22 | 54.19 | G300E | 3153836.74 | 24.75
1153 | Story19 | B67 | 40 MPa RC Beam (47.5 cm x 25 cm) | Beam | 40MPa | Concrete Rectangular | 250 | 475 | 1187.5 | 6825 | 0.81 | 1982.8 | G300E | 6546065.22 | 51.36 | G300E | 2989557.49 | 23.46
1154 | Story19 | B69 | 40 MPa RC Beam (47.5 cm x 25 cm) | Beam | 40MPa | Concrete Rectangular | 250 | 475 | 1187.5 | 6825 | 0.81 | 1982.8 | G300E | 6396508.7 | 50.19 | G300E | 2982667.81 | 23.4
1155 | Story19 | B7 | 40 MPa RC Beam (47.5 cm x 25 cm) | Beam | 40MPa | Concrete Rectangular | 250 | 475 | 1187.5 | 6825 | 0.81 | 1982.8 | G300E | 6333289.77 | 49.69 | G300E | 1727951.1 | 13.56
1156 | Story19 | B70 | 40 MPa RC Beam (47.5 cm x 25 cm) | Beam | 40MPa | Concrete Rectangular | 250 | 475 | 1187.5 | 6825 | 0.81 | 1982.8 | G300E | 6519061.96 | 51.15 | G300E | 2982219.58 | 23.4
1157 | Story19 | B71 | 40 MPa RC Beam (47.5 cm x 25 cm) | Beam | 40MPa | Concrete Rectangular | 250 | 475 | 1187.5 | 6825 | 0.81 | 1982.8 | G300E | 5831652.27 | 45.76 | G300E | 3052014.44 | 23.95
1158 | Story19 | B72 | 40 MPa RC Beam (47.5 cm x 25 cm) | Beam | 40MPa | Concrete Rectangular | 250 | 475 | 1187.5 | 6825 | 0.81 | 1982.8 | G300E | 6017788.64 | 47.22 | G300E | 2980931.91 | 23.39
1159 | Story19 | B73 | 40 MPa RC Beam (47.5 cm x 25 cm) | Beam | 40MPa | Concrete Rectangular | 250 | 475 | 1187.5 | 6825 | 0.81 | 1982.8 | G300E | 5776431.82 | 45.32 | G300E | 2347070.66 | 18.42
1160 | Story19 | B74 | 40 MPa RC Beam (47.5 cm x 25 cm) | Beam | 40MPa | Concrete Rectangular | 250 | 475 | 1187.5 | 6825 | 0.81 | 1982.8 | G300E | 6333289.77 | 49.69 | G300E | 1727900.99 | 13.56
1161 | Story19 | B75 | 40 MPa RC Beam (47.5 cm x 25 cm) | Beam | 40MPa | Concrete Rectangular | 250 | 475 | 1187.5 | 6825 | 0.81 | 1982.8 | G300E | 3811762.5 | 29.91 | G300E | 3686928.75 | 28.93
1162 | Story19 | B76 | 40 MPa RC Beam (47.5 cm x 25 cm) | Beam | 40MPa | Concrete Rectangular | 250 | 475 | 1187.5 | 6825 | 0.81 | 1982.8 | G300E | 4781532.95 | 37.52 | G300E | 4457843.52 | 34.98
1163 | Story19 | B77 | 40 MPa RC Beam (47.5 cm x 25 cm) | Beam | 40MPa | Concrete Rectangular | 250 | 475 | 1187.5 | 6825 | 0.81 | 1982.8 | G300E | 6702460.23 | 52.59 | G300E | 2432511.74 | 19.09
1164 | Story19 | B78 | 40 MPa RC Beam (47.5 cm x 25 cm) | Beam | 40MPa | Concrete Rectangular | 250 | 475 | 1187.5 | 6825 | 0.81 | 1982.8 | G300E | 5824827.27 | 45.7 | G300E | 2952401.93 | 23.17
1165 | Story19 | B79 | 40 MPa RC Beam (47.5 cm x 25 cm) | Beam | 40MPa | Concrete Rectangular | 250 | 475 | 1187.5 | 6825 | 0.81 | 1982.8 | G300E | 5793184.09 | 45.46 | G300E | 2955197.31 | 23.19
1166 | Story19 | B8 | 40 MPa RC Beam (47.5 cm x 25 cm) | Beam | 40MPa | Concrete Rectangular | 250 | 475 | 1187.5 | 6825 | 0.81 | 1982.8 | G300E | 3863880.68 | 30.32 | G300E | 2899261.71 | 22.75
1167 | Story19 | B80 | 40 MPa RC Beam (47.5 cm x 25 cm) | Beam | 40MPa | Concrete Rectangular | 250 | 475 | 1187.5 | 6825 | 0.81 | 1982.8 | G300E | 5793184.09 | 45.46 | G300E | 2955204.68 | 23.19
1168 | Story19 | B81 | 40 MPa RC Beam (47.5 cm x 25 cm) | Beam | 40MPa | Concrete Rectangular | 250 | 475 | 1187.5 | 6825 | 0.81 | 1982.8 | G300E | 5869500 | 46.05 | G300E | 3007833.57 | 23.6
1169 | Story19 | B82 | 40 MPa RC Beam (47.5 cm x 25 cm) | Beam | 40MPa | Concrete Rectangular | 250 | 475 | 1187.5 | 6825 | 0.81 | 1982.8 | G300E | 6018098.86 | 47.22 | G300E | 2981038 | 23.39
1170 | Story19 | B83 | 40 MPa RC Beam (47.5 cm x 25 cm) | Beam | 40MPa | Concrete Rectangular | 250 | 475 | 1187.5 | 6825 | 0.81 | 1982.8 | G300E | 5002725 | 39.25 | G300E | 2899261.71 | 22.75
1171 | Story19 | B84 | 40 MPa RC Beam (47.5 cm x 25 cm) | Beam | 40MPa | Concrete Rectangular | 250 | 475 | 1187.5 | 6825 | 0.81 | 1982.8 | G300E | 6009102.27 | 47.15 | G300E | 2981712.9 | 23.4
1172 | Story19 | B85 | 40 MPa RC Beam (47.5 cm x 25 cm) | Beam | 40MPa | Concrete Rectangular | 250 | 475 | 1187.5 | 6825 | 0.81 | 1982.8 | G300E | 5871671.59 | 46.07 | G300E | 3050847.36 | 23.94
1173 | Story19 | B86 | 40 MPa RC Beam (47.5 cm x 25 cm) | Beam | 40MPa | Concrete Rectangular | 250 | 475 | 1187.5 | 6825 | 0.81 | 1982.8 | G300E | 5750372.73 | 45.12 | G300E | 2944701.01 | 23.11
1174 | Story19 | B87 | 40 MPa RC Beam (47.5 cm x 25 cm) | Beam | 40MPa | Concrete Rectangular | 250 | 475 | 1187.5 | 6825 | 0.81 | 1982.8 | G300E | 5776431.82 | 45.32 | G300E | 2940159.43 | 23.07
1175 | Story19 | B88 | 40 MPa RC Beam (47.5 cm x 25 cm) | Beam | 40MPa | Concrete Rectangular | 250 | 475 | 1187.5 | 6825 | 0.81 | 1982.8 | G300E | 5747580.68 | 45.1 | G300E | 2945820.93 | 23.11
1176 | Story19 | B89 | 40 MPa RC Beam (47.5 cm x 25 cm) | Beam | 40MPa | Concrete Rectangular | 250 | 475 | 1187.5 | 6825 | 0.81 | 1982.8 | G300E | 6699668.18 | 52.57 | G300E | 1775898.43 | 13.93
1177 | Story19 | B9 | 40 MPa RC Beam (47.5 cm x 25 cm) | Beam | 40MPa | Concrete Rectangular | 250 | 475 | 1187.5 | 6825 | 0.81 | 1982.8 | G300E | 6326775 | 49.64 | G300E | 2385069.85 | 18.71
1178 | Story19 | B90 | 40 MPa RC Beam (47.5 cm x 25 cm) | Beam | 40MPa | Concrete Rectangular | 250 | 475 | 1187.5 | 6825 | 0.81 | 1982.8 | G300E | 3880012.5 | 30.44 | G300E | 4457843.52 | 34.98
1179 | Story19 | B91 | 40 MPa RC Beam (47.5 cm x 25 cm) | Beam | 40MPa | Concrete Rectangular | 250 | 475 | 1187.5 | 6825 | 0.81 | 1982.8 | G300E | 4902831.82 | 38.47 | G300E | 3716710.57 | 29.16
1180 | Story19 | B92 | 40 MPa RC Beam (47.5 cm x 25 cm) | Beam | 40MPa | Concrete Rectangular | 250 | 475 | 1187.5 | 6825 | 0.81 | 1982.8 | G300E | 6802353.41 | 53.37 | G300E | 2445187.48 | 19.19
1181 | Story19 | B93 | 40 MPa RC Beam (47.5 cm x 25 cm) | Beam | 40MPa | Concrete Rectangular | 250 | 475 | 1187.5 | 6825 | 0.81 | 1982.8 | G300E | 6802353.41 | 53.37 | G300E | 2445197.79 | 19.19
1182 | Story19 | B94 | 40 MPa RC Beam (47.5 cm x 25 cm) | Beam | 40MPa | Concrete Rectangular | 250 | 475 | 1187.5 | 6825 | 0.81 | 1982.8 | G300E | 5825137.5 | 45.71 | G300E | 2952396.04 | 23.17
1183 | Story19 | B95 | 40 MPa RC Beam (47.5 cm x 25 cm) | Beam | 40MPa | Concrete Rectangular | 250 | 475 | 1187.5 | 6825 | 0.81 | 1982.8 | G300E | 6702460.23 | 52.59 | G300E | 2432525.01 | 19.09
1184 | Story19 | B96 | 40 MPa RC Beam (47.5 cm x 25 cm) | Beam | 40MPa | Concrete Rectangular | 250 | 475 | 1187.5 | 6825 | 0.81 | 1982.8 | G300E | 5976218.18 | 46.89 | G300E | 2346562.27 | 18.41
1185 | Story19 | B97 | 40 MPa RC Beam (47.5 cm x 25 cm) | Beam | 40MPa | Concrete Rectangular | 250 | 475 | 1187.5 | 6825 | 0.81 | 1982.8 | G300E | 6332979.55 | 49.69 | G300E | 2384392 | 18.71
1186 | Story19 | B98 | 40 MPa RC Beam (47.5 cm x 25 cm) | Beam | 40MPa | Concrete Rectangular | 250 | 475 | 1187.5 | 6825 | 0.81 | 1982.8 | G300E | 5333427.27 | 41.85 | G300E | 1591896.97 | 12.49
1187 | Story19 | B99 | 40 MPa RC Beam (47.5 cm x 25 cm) | Beam | 40MPa | Concrete Rectangular | 250 | 475 | 1187.5 | 6825 | 0.81 | 1982.8 | G300E | 6326464.77 | 49.64 | G300E | 2385028.59 | 18.71
1188 | Story2 | B1 | 40 MPa RC Beam (30 cm x 25 cm) | Beam | 40MPa | Concrete Rectangular | 250 | 300 | 750 | 6712.5 | 0.5 | 1231.65 | G300E | 3224135.8 | 25.3 | G300E | 1358062.02 | 10.66
1189 | Story2 | B10 | 40 MPa RC Beam (30 cm x 25 cm) | Beam | 40MPa | Concrete Rectangular | 250 | 300 | 750 | 6712.5 | 0.5 | 1231.65 | G300E | 2885764.77 | 22.64 | G300E | 897034.09 | 7.04
1190 | Story2 | B100 | 40 MPa RC Beam (30 cm x 25 cm) | Beam | 40MPa | Concrete Rectangular | 250 | 300 | 750 | 6712.5 | 0.5 | 1231.65 | G300E | 3533215.91 | 27.72 | G300E | 848522.85 | 6.66
1191 | Story2 | B101 | 40 MPa RC Beam (30 cm x 25 cm) | Beam | 40MPa | Concrete Rectangular | 250 | 300 | 750 | 6712.5 | 0.5 | 1231.65 | G300E | 3934135.23 | 30.87 | G300E | 885251.82 | 6.95
1192 | Story2 | B102 | 40 MPa RC Beam (30 cm x 25 cm) | Beam | 40MPa | Concrete Rectangular | 250 | 300 | 750 | 6712.5 | 0.5 | 1231.65 | G300E | 3483787.5 | 27.34 | G300E | 848522.85 | 6.66
1193 | Story2 | B103 | 40 MPa RC Beam (30 cm x 25 cm) | Beam | 40MPa | Concrete Rectangular | 250 | 300 | 750 | 6712.5 | 0.5 | 1231.65 | G300E | 4022618.18 | 31.56 | G300E | 891350.74 | 6.99
1194 | Story2 | B104 | 40 MPa RC Beam (30 cm x 25 cm) | Beam | 40MPa | Concrete Rectangular | 250 | 300 | 750 | 6712.5 | 0.5 | 1231.65 | G300E | 4012854.55 | 31.49 | G300E | 890875.68 | 6.99
1195 | Story2 | B105 | 40 MPa RC Beam (30 cm x 25 cm) | Beam | 40MPa | Concrete Rectangular | 250 | 300 | 750 | 6712.5 | 0.5 | 1231.65 | G300E | 3163723.3 | 24.82 | G300E | 1439679.61 | 11.3
1196 | Story2 | B106 | 40 MPa RC Beam (30 cm x 25 cm) | Beam | 40MPa | Concrete Rectangular | 250 | 300 | 750 | 6712.5 | 0.5 | 1231.65 | G300E | 3224135.8 | 25.3 | G300E | 1358062.02 | 10.66
1197 | Story2 | B107 | 40 MPa RC Beam (30 cm x 25 cm) | Beam | 40MPa | Concrete Rectangular | 250 | 300 | 750 | 6712.5 | 0.5 | 1231.65 | G300E | 2905292.05 | 22.8 | G300E | 1365993.75 | 10.72
1198 | Story2 | B108 | 40 MPa RC Beam (30 cm x 25 cm) | Beam | 40MPa | Concrete Rectangular | 250 | 300 | 750 | 6712.5 | 0.5 | 1231.65 | G300E | 2928785.8 | 22.98 | G300E | 1241202.27 | 9.74
1199 | Story2 | B109 | 40 MPa RC Beam (30 cm x 25 cm) | Beam | 40MPa | Concrete Rectangular | 250 | 300 | 750 | 6712.5 | 0.5 | 1231.65 | G300E | 2924209.09 | 22.94 | G300E | 1233879.55 | 9.68
1200 | Story2 | B11 | 40 MPa RC Beam (30 cm x 25 cm) | Beam | 40MPa | Concrete Rectangular | 250 | 300 | 750 | 6712.5 | 0.5 | 1231.65 | G300E | 3934745.45 | 30.87 | G300E | 885256.4 | 6.95
1201 | Story2 | B110 | 40 MPa RC Beam (30 cm x 25 cm) | Beam | 40MPa | Concrete Rectangular | 250 | 300 | 750 | 6712.5 | 0.5 | 1231.65 | G300E | 2929396.02 | 22.99 | G300E | 1241202.27 | 9.74
1202 | Story2 | B111 | 40 MPa RC Beam (30 cm x 25 cm) | Beam | 40MPa | Concrete Rectangular | 250 | 300 | 750 | 6712.5 | 0.5 | 1231.65 | G300E | 2906817.61 | 22.81 | G300E | 1250355.68 | 9.81
1203 | Story2 | B112 | 40 MPa RC Beam (30 cm x 25 cm) | Beam | 40MPa | Concrete Rectangular | 250 | 300 | 750 | 6712.5 | 0.5 | 1231.65 | G300E | 3254342.05 | 25.53 | G300E | 1272476.73 | 9.98
1204 | Story2 | B12 | 40 MPa RC Beam (30 cm x 25 cm) | Beam | 40MPa | Concrete Rectangular | 250 | 300 | 750 | 6712.5 | 0.5 | 1231.65 | G300E | 2861355.68 | 22.45 | G300E | 907102.84 | 7.12
1205 | Story2 | B13 | 40 MPa RC Beam (30 cm x 25 cm) | Beam | 40MPa | Concrete Rectangular | 250 | 300 | 750 | 6712.5 | 0.5 | 1231.65 | G300E | 4044891.48 | 31.74 | G300E | 893045.04 | 7.01
1206 | Story2 | B14 | 40 MPa RC Beam (30 cm x 25 cm) | Beam | 40MPa | Concrete Rectangular | 250 | 300 | 750 | 6712.5 | 0.5 | 1231.65 | G300E | 3204913.64 | 25.15 | G300E | 1013893.83 | 7.96
1207 | Story2 | B15 | 40 MPa RC Beam (30 cm x 25 cm) | Beam | 40MPa | Concrete Rectangular | 250 | 300 | 750 | 6712.5 | 0.5 | 1231.65 | G300E | 3204913.64 | 25.15 | G300E | 1013893.83 | 7.96
1208 | Story2 | B16 | 40 MPa RC Beam (30 cm x 25 cm) | Beam | 40MPa | Concrete Rectangular | 250 | 300 | 750 | 6712.5 | 0.5 | 1231.65 | G300E | 2905597.16 | 22.8 | G300E | 1250355.68 | 9.81
1209 | Story2 | B17 | 40 MPa RC Beam (30 cm x 25 cm) | Beam | 40MPa | Concrete Rectangular | 250 | 300 | 750 | 6712.5 | 0.5 | 1231.65 | G300E | 4044891.48 | 31.74 | G300E | 893045.04 | 7.01
1210 | Story2 | B18 | 40 MPa RC Beam (30 cm x 25 cm) | Beam | 40MPa | Concrete Rectangular | 250 | 300 | 750 | 6712.5 | 0.5 | 1231.65 | G300E | 3507586.36 | 27.52 | G300E | 848522.85 | 6.66
1211 | Story2 | B19 | 40 MPa RC Beam (30 cm x 25 cm) | Beam | 40MPa | Concrete Rectangular | 250 | 300 | 750 | 6712.5 | 0.5 | 1231.65 | G300E | 3507586.36 | 27.52 | G300E | 848522.85 | 6.66
1212 | Story2 | B2 | 40 MPa RC Beam (30 cm x 25 cm) | Beam | 40MPa | Concrete Rectangular | 250 | 300 | 750 | 6712.5 | 0.5 | 1231.65 | G300E | 3204913.64 | 25.15 | G300E | 1358062.02 | 10.66
1213 | Story2 | B20 | 40 MPa RC Beam (30 cm x 25 cm) | Beam | 40MPa | Concrete Rectangular | 250 | 300 | 750 | 6712.5 | 0.5 | 1231.65 | G300E | 3409950 | 26.76 | G300E | 504354.67 | 3.96
1214 | Story2 | B21 | 40 MPa RC Beam (30 cm x 25 cm) | Beam | 40MPa | Concrete Rectangular | 250 | 300 | 750 | 6712.5 | 0.5 | 1231.65 | G300E | 3533521.02 | 27.73 | G300E | 848522.85 | 6.66
1215 | Story2 | B22 | 40 MPa RC Beam (30 cm x 25 cm) | Beam | 40MPa | Concrete Rectangular | 250 | 300 | 750 | 6712.5 | 0.5 | 1231.65 | G300E | 3449004.55 | 27.06 | G300E | 848522.85 | 6.66
1216 | Story2 | B23 | 40 MPa RC Beam (30 cm x 25 cm) | Beam | 40MPa | Concrete Rectangular | 250 | 300 | 750 | 6712.5 | 0.5 | 1231.65 | G300E | 3519790.91 | 27.62 | G300E | 848522.85 | 6.66
1217 | Story2 | B24 | 40 MPa RC Beam (30 cm x 25 cm) | Beam | 40MPa | Concrete Rectangular | 250 | 300 | 750 | 6712.5 | 0.5 | 1231.65 | G300E | 3449004.55 | 27.06 | G300E | 848522.85 | 6.66
1218 | Story2 | B25 | 40 MPa RC Beam (30 cm x 25 cm) | Beam | 40MPa | Concrete Rectangular | 250 | 300 | 750 | 6712.5 | 0.5 | 1231.65 | G300E | 3533521.02 | 27.73 | G300E | 848522.85 | 6.66
1219 | Story2 | B26 | 40 MPa RC Beam (30 cm x 25 cm) | Beam | 40MPa | Concrete Rectangular | 250 | 300 | 750 | 6712.5 | 0.5 | 1231.65 | G300E | 3409950 | 26.76 | G300E | 504354.67 | 3.96
1220 | Story2 | B27 | 40 MPa RC Beam (30 cm x 25 cm) | Beam | 40MPa | Concrete Rectangular | 250 | 300 | 750 | 6712.5 | 0.5 | 1231.65 | G300E | 3507586.36 | 27.52 | G300E | 848522.85 | 6.66
1221 | Story2 | B28 | 40 MPa RC Beam (30 cm x 25 cm) | Beam | 40MPa | Concrete Rectangular | 250 | 300 | 750 | 6712.5 | 0.5 | 1231.65 | G300E | 3507586.36 | 27.52 | G300E | 848522.85 | 6.66
1222 | Story2 | B29 | 40 MPa RC Beam (30 cm x 25 cm) | Beam | 40MPa | Concrete Rectangular | 250 | 300 | 750 | 6712.5 | 0.5 | 1231.65 | G300E | 4044891.48 | 31.74 | G300E | 893046.87 | 7.01
1223 | Story2 | B3 | 40 MPa RC Beam (30 cm x 25 cm) | Beam | 40MPa | Concrete Rectangular | 250 | 300 | 750 | 6712.5 | 0.5 | 1231.65 | G300E | 4044891.48 | 31.74 | G300E | 893045.95 | 7.01
1224 | Story2 | B30 | 40 MPa RC Beam (30 cm x 25 cm) | Beam | 40MPa | Concrete Rectangular | 250 | 300 | 750 | 6712.5 | 0.5 | 1231.65 | G300E | 2861355.68 | 22.45 | G300E | 907102.84 | 7.12
1225 | Story2 | B31 | 40 MPa RC Beam (30 cm x 25 cm) | Beam | 40MPa | Concrete Rectangular | 250 | 300 | 750 | 6712.5 | 0.5 | 1231.65 | G300E | 2929090.91 | 22.98 | G300E | 1241202.27 | 9.74
1226 | Story2 | B32 | 40 MPa RC Beam (30 cm x 25 cm) | Beam | 40MPa | Concrete Rectangular | 250 | 300 | 750 | 6712.5 | 0.5 | 1231.65 | G300E | 3934745.45 | 30.87 | G300E | 885256.4 | 6.95
1227 | Story2 | B33 | 40 MPa RC Beam (30 cm x 25 cm) | Beam | 40MPa | Concrete Rectangular | 250 | 300 | 750 | 6712.5 | 0.5 | 1231.65 | G300E | 3533521.02 | 27.73 | G300E | 848522.85 | 6.66
1228 | Story2 | B34 | 40 MPa RC Beam (30 cm x 25 cm) | Beam | 40MPa | Concrete Rectangular | 250 | 300 | 750 | 6712.5 | 0.5 | 1231.65 | G300E | 3409950 | 26.76 | G300E | 848522.85 | 6.66
1229 | Story2 | B35 | 40 MPa RC Beam (30 cm x 25 cm) | Beam | 40MPa | Concrete Rectangular | 250 | 300 | 750 | 6712.5 | 0.5 | 1231.65 | G300E | 3499653.41 | 27.46 | G300E | 504354.67 | 3.96
1230 | Story2 | B36 | 40 MPa RC Beam (30 cm x 25 cm) | Beam | 40MPa | Concrete Rectangular | 250 | 300 | 750 | 6712.5 | 0.5 | 1231.65 | G300E | 3499653.41 | 27.46 | G300E | 848522.85 | 6.66
1231 | Story2 | B37 | 40 MPa RC Beam (30 cm x 25 cm) | Beam | 40MPa | Concrete Rectangular | 250 | 300 | 750 | 7200 | 0.54 | 1321.1 | G300E | 3959373.91 | 31.07 | G300E | 1431705.91 | 11.23
1232 | Story2 | B38 | 40 MPa RC Beam (30 cm x 25 cm) | Beam | 40MPa | Concrete Rectangular | 250 | 300 | 750 | 6712.5 | 0.5 | 1231.65 | G300E | 3258003.41 | 25.56 | G300E | 848522.85 | 6.66
1233 | Story2 | B39 | 40 MPa RC Beam (30 cm x 25 cm) | Beam | 40MPa | Concrete Rectangular | 250 | 300 | 750 | 7200 | 0.54 | 1321.1 | G300E | 3959373.91 | 31.07 | G300E | 1431705.91 | 11.23
1234 | Story2 | B4 | 40 MPa RC Beam (30 cm x 25 cm) | Beam | 40MPa | Concrete Rectangular | 250 | 300 | 750 | 6712.5 | 0.5 | 1231.65 | G300E | 2861355.68 | 22.45 | G300E | 1365078.41 | 10.71
1235 | Story2 | B40 | 40 MPa RC Beam (30 cm x 25 cm) | Beam | 40MPa | Concrete Rectangular | 250 | 300 | 750 | 6712.5 | 0.5 | 1231.65 | G300E | 3499653.41 | 27.46 | G300E | 504354.67 | 3.96
1236 | Story2 | B41 | 40 MPa RC Beam (30 cm x 25 cm) | Beam | 40MPa | Concrete Rectangular | 250 | 300 | 750 | 6712.5 | 0.5 | 1231.65 | G300E | 3499653.41 | 27.46 | G300E | 504354.67 | 3.96
1237 | Story2 | B42 | 40 MPa RC Beam (30 cm x 25 cm) | Beam | 40MPa | Concrete Rectangular | 250 | 300 | 750 | 6712.5 | 0.5 | 1231.65 | G300E | 3409339.77 | 26.75 | G300E | 504354.67 | 3.96
1238 | Story2 | B43 | 40 MPa RC Beam (30 cm x 25 cm) | Beam | 40MPa | Concrete Rectangular | 250 | 300 | 750 | 6712.5 | 0.5 | 1231.65 | G300E | 3533521.02 | 27.73 | G300E | 848522.85 | 6.66
1239 | Story2 | B44 | 40 MPa RC Beam (30 cm x 25 cm) | Beam | 40MPa | Concrete Rectangular | 250 | 300 | 750 | 6712.5 | 0.5 | 1231.65 | G300E | 3934745.45 | 30.87 | G300E | 885258.23 | 6.95
1240 | Story2 | B45 | 40 MPa RC Beam (30 cm x 25 cm) | Beam | 40MPa | Concrete Rectangular | 250 | 300 | 750 | 6712.5 | 0.5 | 1231.65 | G300E | 2885764.77 | 22.64 | G300E | 897034.09 | 7.04
1241 | Story2 | B46 | 40 MPa RC Beam (30 cm x 25 cm) | Beam | 40MPa | Concrete Rectangular | 250 | 300 | 750 | 6712.5 | 0.5 | 1231.65 | G300E | 2924209.09 | 22.94 | G300E | 1233879.55 | 9.68
1242 | Story2 | B47 | 40 MPa RC Beam (30 cm x 25 cm) | Beam | 40MPa | Concrete Rectangular | 250 | 300 | 750 | 6712.5 | 0.5 | 1231.65 | G300E | 3944509.09 | 30.95 | G300E | 882934.18 | 6.93
1243 | Story2 | B48 | 40 MPa RC Beam (30 cm x 25 cm) | Beam | 40MPa | Concrete Rectangular | 250 | 300 | 750 | 6712.5 | 0.5 | 1231.65 | G300E | 3519790.91 | 27.62 | G300E | 848522.85 | 6.66
1244 | Story2 | B49 | 40 MPa RC Beam (30 cm x 25 cm) | Beam | 40MPa | Concrete Rectangular | 250 | 300 | 750 | 6712.5 | 0.5 | 1231.65 | G300E | 3449004.55 | 27.06 | G300E | 848522.85 | 6.66
1245 | Story2 | B5 | 40 MPa RC Beam (30 cm x 25 cm) | Beam | 40MPa | Concrete Rectangular | 250 | 300 | 750 | 6712.5 | 0.5 | 1231.65 | G300E | 3934745.45 | 30.87 | G300E | 885256.4 | 6.95
1246 | Story2 | B50 | 40 MPa RC Beam (30 cm x 25 cm) | Beam | 40MPa | Concrete Rectangular | 250 | 300 | 750 | 6712.5 | 0.5 | 1231.65 | G300E | 3258003.41 | 25.56 | G300E | 848522.85 | 6.66
1247 | Story2 | B51 | 40 MPa RC Beam (30 cm x 25 cm) | Beam | 40MPa | Concrete Rectangular | 250 | 300 | 750 | 7200 | 0.54 | 1321.1 | G300E | 3959373.91 | 31.07 | G300E | 1431705.91 | 11.23
1248 | Story2 | B55 | 40 MPa RC Beam (30 cm x 25 cm) | Beam | 40MPa | Concrete Rectangular | 250 | 300 | 750 | 6712.5 | 0.5 | 1231.65 | G300E | 3691583.15 | 28.97 | G300E | 1334767.49 | 10.47
1249 | Story2 | B56 | 40 MPa RC Beam (30 cm x 25 cm) | Beam | 40MPa | Concrete Rectangular | 250 | 300 | 750 | 6712.5 | 0.5 | 1231.65 | G300E | 3258003.41 | 25.56 | G300E | 848522.85 | 6.66
1250 | Story2 | B57 | 40 MPa RC Beam (30 cm x 25 cm) | Beam | 40MPa | Concrete Rectangular | 250 | 300 | 750 | 6712.5 | 0.5 | 1231.65 | G300E | 3449614.77 | 27.07 | G300E | 848522.85 | 6.66
1251 | Story2 | B58 | 40 MPa RC Beam (30 cm x 25 cm) | Beam | 40MPa | Concrete Rectangular | 250 | 300 | 750 | 6712.5 | 0.5 | 1231.65 | G300E | 3520401.14 | 27.62 | G300E | 848522.85 | 6.66
1252 | Story2 | B59 | 40 MPa RC Beam (30 cm x 25 cm) | Beam | 40MPa | Concrete Rectangular | 250 | 300 | 750 | 6712.5 | 0.5 | 1231.65 | G300E | 3944509.09 | 30.95 | G300E | 882933.26 | 6.93
1253 | Story2 | B6 | 40 MPa RC Beam (30 cm x 25 cm) | Beam | 40MPa | Concrete Rectangular | 250 | 300 | 750 | 6712.5 | 0.5 | 1231.65 | G300E | 2885764.77 | 22.64 | G300E | 1241202.27 | 9.74
1254 | Story2 | B60 | 40 MPa RC Beam (30 cm x 25 cm) | Beam | 40MPa | Concrete Rectangular | 250 | 300 | 750 | 6712.5 | 0.5 | 1231.65 | G300E | 2880882.95 | 22.6 | G300E | 1233879.55 | 9.68
1255 | Story2 | B61 | 40 MPa RC Beam (30 cm x 25 cm) | Beam | 40MPa | Concrete Rectangular | 250 | 300 | 750 | 6712.5 | 0.5 | 1231.65 | G300E | 2929090.91 | 22.98 | G300E | 1241202.27 | 9.74
1256 | Story2 | B62 | 40 MPa RC Beam (30 cm x 25 cm) | Beam | 40MPa | Concrete Rectangular | 250 | 300 | 750 | 6712.5 | 0.5 | 1231.65 | G300E | 3944509.09 | 30.95 | G300E | 882934.18 | 6.93
1257 | Story2 | B63 | 40 MPa RC Beam (30 cm x 25 cm) | Beam | 40MPa | Concrete Rectangular | 250 | 300 | 750 | 6712.5 | 0.5 | 1231.65 | G300E | 3533521.02 | 27.73 | G300E | 848522.85 | 6.66
1258 | Story2 | B64 | 40 MPa RC Beam (30 cm x 25 cm) | Beam | 40MPa | Concrete Rectangular | 250 | 300 | 750 | 6712.5 | 0.5 | 1231.65 | G300E | 3449004.55 | 27.06 | G300E | 848522.85 | 6.66
1259 | Story2 | B65 | 40 MPa RC Beam (30 cm x 25 cm) | Beam | 40MPa | Concrete Rectangular | 250 | 300 | 750 | 6712.5 | 0.5 | 1231.65 | G300E | 3499653.41 | 27.46 | G300E | 848522.85 | 6.66
1260 | Story2 | B66 | 40 MPa RC Beam (30 cm x 25 cm) | Beam | 40MPa | Concrete Rectangular | 250 | 300 | 750 | 7200 | 0.54 | 1321.1 | G300E | 3959373.91 | 31.07 | G300E | 1431705.91 | 11.23
1261 | Story2 | B67 | 40 MPa RC Beam (30 cm x 25 cm) | Beam | 40MPa | Concrete Rectangular | 250 | 300 | 750 | 6712.5 | 0.5 | 1231.65 | G300E | 3691291.3 | 28.96 | G300E | 1334767.49 | 10.47
1262 | Story2 | B69 | 40 MPa RC Beam (30 cm x 25 cm) | Beam | 40MPa | Concrete Rectangular | 250 | 300 | 750 | 6712.5 | 0.5 | 1231.65 | G300E | 3620080.43 | 28.4 | G300E | 1309230.52 | 10.27
1263 | Story2 | B7 | 40 MPa RC Beam (30 cm x 25 cm) | Beam | 40MPa | Concrete Rectangular | 250 | 300 | 750 | 6712.5 | 0.5 | 1231.65 | G300E | 3944509.09 | 30.95 | G300E | 882934.18 | 6.93
1264 | Story2 | B70 | 40 MPa RC Beam (30 cm x 25 cm) | Beam | 40MPa | Concrete Rectangular | 250 | 300 | 750 | 6712.5 | 0.5 | 1231.65 | G300E | 3608406.52 | 28.31 | G300E | 1309230.52 | 10.27
1265 | Story2 | B71 | 40 MPa RC Beam (30 cm x 25 cm) | Beam | 40MPa | Concrete Rectangular | 250 | 300 | 750 | 6712.5 | 0.5 | 1231.65 | G300E | 3477075 | 27.28 | G300E | 848522.85 | 6.66
1266 | Story2 | B72 | 40 MPa RC Beam (30 cm x 25 cm) | Beam | 40MPa | Concrete Rectangular | 250 | 300 | 750 | 6712.5 | 0.5 | 1231.65 | G300E | 3448699.43 | 27.06 | G300E | 848522.85 | 6.66
1267 | Story2 | B73 | 40 MPa RC Beam (30 cm x 25 cm) | Beam | 40MPa | Concrete Rectangular | 250 | 300 | 750 | 6712.5 | 0.5 | 1231.65 | G300E | 3532300.57 | 27.72 | G300E | 848522.85 | 6.66
1268 | Story2 | B74 | 40 MPa RC Beam (30 cm x 25 cm) | Beam | 40MPa | Concrete Rectangular | 250 | 300 | 750 | 6712.5 | 0.5 | 1231.65 | G300E | 3945424.43 | 30.96 | G300E | 882968.96 | 6.93
1269 | Story2 | B75 | 40 MPa RC Beam (30 cm x 25 cm) | Beam | 40MPa | Concrete Rectangular | 250 | 300 | 750 | 6712.5 | 0.5 | 1231.65 | G300E | 2886069.89 | 22.65 | G300E | 1241202.27 | 9.74
1270 | Story2 | B76 | 40 MPa RC Beam (30 cm x 25 cm) | Beam | 40MPa | Concrete Rectangular | 250 | 300 | 750 | 6712.5 | 0.5 | 1231.65 | G300E | 2905597.16 | 22.8 | G300E | 1365993.75 | 10.72
1271 | Story2 | B77 | 40 MPa RC Beam (30 cm x 25 cm) | Beam | 40MPa | Concrete Rectangular | 250 | 300 | 750 | 6712.5 | 0.5 | 1231.65 | G300E | 3934745.45 | 30.87 | G300E | 885256.4 | 6.95
1272 | Story2 | B78 | 40 MPa RC Beam (30 cm x 25 cm) | Beam | 40MPa | Concrete Rectangular | 250 | 300 | 750 | 6712.5 | 0.5 | 1231.65 | G300E | 3507586.36 | 27.52 | G300E | 848522.85 | 6.66
1273 | Story2 | B79 | 40 MPa RC Beam (30 cm x 25 cm) | Beam | 40MPa | Concrete Rectangular | 250 | 300 | 750 | 6712.5 | 0.5 | 1231.65 | G300E | 3409950 | 26.76 | G300E | 848522.85 | 6.66
1274 | Story2 | B8 | 40 MPa RC Beam (30 cm x 25 cm) | Beam | 40MPa | Concrete Rectangular | 250 | 300 | 750 | 6712.5 | 0.5 | 1231.65 | G300E | 2880882.95 | 22.6 | G300E | 1233879.55 | 9.68
1275 | Story2 | B80 | 40 MPa RC Beam (30 cm x 25 cm) | Beam | 40MPa | Concrete Rectangular | 250 | 300 | 750 | 6712.5 | 0.5 | 1231.65 | G300E | 3409339.77 | 26.75 | G300E | 848522.85 | 6.66
1276 | Story2 | B81 | 40 MPa RC Beam (30 cm x 25 cm) | Beam | 40MPa | Concrete Rectangular | 250 | 300 | 750 | 6712.5 | 0.5 | 1231.65 | G300E | 3499653.41 | 27.46 | G300E | 848522.85 | 6.66
1277 | Story2 | B82 | 40 MPa RC Beam (30 cm x 25 cm) | Beam | 40MPa | Concrete Rectangular | 250 | 300 | 750 | 6712.5 | 0.5 | 1231.65 | G300E | 3449614.77 | 27.07 | G300E | 848522.85 | 6.66
1278 | Story2 | B83 | 40 MPa RC Beam (30 cm x 25 cm) | Beam | 40MPa | Concrete Rectangular | 250 | 300 | 750 | 6712.5 | 0.5 | 1231.65 | G300E | 3258003.41 | 25.56 | G300E | 848522.85 | 6.66
1279 | Story2 | B84 | 40 MPa RC Beam (30 cm x 25 cm) | Beam | 40MPa | Concrete Rectangular | 250 | 300 | 750 | 6712.5 | 0.5 | 1231.65 | G300E | 3448699.43 | 27.06 | G300E | 848522.85 | 6.66
1280 | Story2 | B85 | 40 MPa RC Beam (30 cm x 25 cm) | Beam | 40MPa | Concrete Rectangular | 250 | 300 | 750 | 6712.5 | 0.5 | 1231.65 | G300E | 3474328.98 | 27.26 | G300E | 504354.67 | 3.96
1281 | Story2 | B86 | 40 MPa RC Beam (30 cm x 25 cm) | Beam | 40MPa | Concrete Rectangular | 250 | 300 | 750 | 6712.5 | 0.5 | 1231.65 | G300E | 3395609.66 | 26.64 | G300E | 848522.85 | 6.66
1282 | Story2 | B87 | 40 MPa RC Beam (30 cm x 25 cm) | Beam | 40MPa | Concrete Rectangular | 250 | 300 | 750 | 6712.5 | 0.5 | 1231.65 | G300E | 3388286.93 | 26.59 | G300E | 504354.67 | 3.96
1283 | Story2 | B88 | 40 MPa RC Beam (30 cm x 25 cm) | Beam | 40MPa | Concrete Rectangular | 250 | 300 | 750 | 6712.5 | 0.5 | 1231.65 | G300E | 3485007.95 | 27.34 | G300E | 848522.85 | 6.66
1284 | Story2 | B89 | 40 MPa RC Beam (30 cm x 25 cm) | Beam | 40MPa | Concrete Rectangular | 250 | 300 | 750 | 6712.5 | 0.5 | 1231.65 | G300E | 3934745.45 | 30.87 | G300E | 885249.99 | 6.95
1285 | Story2 | B9 | 40 MPa RC Beam (30 cm x 25 cm) | Beam | 40MPa | Concrete Rectangular | 250 | 300 | 750 | 6712.5 | 0.5 | 1231.65 | G300E | 3944509.09 | 30.95 | G300E | 882934.18 | 6.93
1286 | Story2 | B90 | 40 MPa RC Beam (30 cm x 25 cm) | Beam | 40MPa | Concrete Rectangular | 250 | 300 | 750 | 6712.5 | 0.5 | 1231.65 | G300E | 2862881.25 | 22.46 | G300E | 1365078.41 | 10.71
1287 | Story2 | B91 | 40 MPa RC Beam (30 cm x 25 cm) | Beam | 40MPa | Concrete Rectangular | 250 | 300 | 750 | 6712.5 | 0.5 | 1231.65 | G300E | 3224135.8 | 25.3 | G300E | 1358062.02 | 10.66
1288 | Story2 | B92 | 40 MPa RC Beam (30 cm x 25 cm) | Beam | 40MPa | Concrete Rectangular | 250 | 300 | 750 | 6712.5 | 0.5 | 1231.65 | G300E | 4044891.48 | 31.74 | G300E | 893045.95 | 7.01
1289 | Story2 | B93 | 40 MPa RC Beam (30 cm x 25 cm) | Beam | 40MPa | Concrete Rectangular | 250 | 300 | 750 | 6712.5 | 0.5 | 1231.65 | G300E | 4044891.48 | 31.74 | G300E | 893046.87 | 7.01
1290 | Story2 | B94 | 40 MPa RC Beam (30 cm x 25 cm) | Beam | 40MPa | Concrete Rectangular | 250 | 300 | 750 | 6712.5 | 0.5 | 1231.65 | G300E | 3507586.36 | 27.52 | G300E | 848522.85 | 6.66
1291 | Story2 | B95 | 40 MPa RC Beam (30 cm x 25 cm) | Beam | 40MPa | Concrete Rectangular | 250 | 300 | 750 | 6712.5 | 0.5 | 1231.65 | G300E | 3934745.45 | 30.87 | G300E | 885258.23 | 6.95
1292 | Story2 | B96 | 40 MPa RC Beam (30 cm x 25 cm) | Beam | 40MPa | Concrete Rectangular | 250 | 300 | 750 | 6712.5 | 0.5 | 1231.65 | G300E | 3533521.02 | 27.73 | G300E | 848522.85 | 6.66
1293 | Story2 | B97 | 40 MPa RC Beam (30 cm x 25 cm) | Beam | 40MPa | Concrete Rectangular | 250 | 300 | 750 | 6712.5 | 0.5 | 1231.65 | G300E | 3944203.98 | 30.95 | G300E | 882932.35 | 6.93
1294 | Story2 | B98 | 40 MPa RC Beam (30 cm x 25 cm) | Beam | 40MPa | Concrete Rectangular | 250 | 300 | 750 | 6712.5 | 0.5 | 1231.65 | G300E | 3520401.14 | 27.62 | G300E | 848522.85 | 6.66
1295 | Story2 | B99 | 40 MPa RC Beam (30 cm x 25 cm) | Beam | 40MPa | Concrete Rectangular | 250 | 300 | 750 | 6712.5 | 0.5 | 1231.65 | G300E | 3945424.43 | 30.96 | G300E | 882968.05 | 6.93
1296 | Story20 | B1 | 40 MPa RC Beam (47.5 cm x 25 cm) | Beam | 40MPa | Concrete Rectangular | 250 | 475 | 1187.5 | 6825 | 0.81 | 1982.8 | G300E | 4887630.68 | 38.35 | G300E | 3721363.98 | 29.2
1297 | Story20 | B10 | 40 MPa RC Beam (47.5 cm x 25 cm) | Beam | 40MPa | Concrete Rectangular | 250 | 475 | 1187.5 | 6825 | 0.81 | 1982.8 | G300E | 3928718.18 | 30.83 | G300E | 3689720.8 | 28.95
1298 | Story20 | B100 | 40 MPa RC Beam (47.5 cm x 25 cm) | Beam | 40MPa | Concrete Rectangular | 250 | 475 | 1187.5 | 6825 | 0.81 | 1982.8 | G300E | 5874153.41 | 46.09 | G300E | 1692947.69 | 13.28
1299 | Story20 | B101 | 40 MPa RC Beam (47.5 cm x 25 cm) | Beam | 40MPa | Concrete Rectangular | 250 | 475 | 1187.5 | 6825 | 0.81 | 1982.8 | G300E | 6262557.95 | 49.14 | G300E | 2436348.95 | 19.12
1300 | Story20 | B102 | 40 MPa RC Beam (47.5 cm x 25 cm) | Beam | 40MPa | Concrete Rectangular | 250 | 475 | 1187.5 | 6825 | 0.81 | 1982.8 | G300E | 5803421.59 | 45.54 | G300E | 2285172.95 | 17.93
1301 | Story20 | B103 | 40 MPa RC Beam (47.5 cm x 25 cm) | Beam | 40MPa | Concrete Rectangular | 250 | 475 | 1187.5 | 6825 | 0.81 | 1982.8 | G300E | 6346629.55 | 49.8 | G300E | 2492928.51 | 19.56
1302 | Story20 | B104 | 40 MPa RC Beam (47.5 cm x 25 cm) | Beam | 40MPa | Concrete Rectangular | 250 | 475 | 1187.5 | 6825 | 0.81 | 1982.8 | G300E | 6827792.05 | 53.57 | G300E | 1836060.26 | 14.41
1303 | Story20 | B105 | 40 MPa RC Beam (47.5 cm x 25 cm) | Beam | 40MPa | Concrete Rectangular | 250 | 475 | 1187.5 | 6825 | 0.81 | 1982.8 | G300E | 4249803.41 | 33.35 | G300E | 3722294.66 | 29.21
1304 | Story20 | B106 | 40 MPa RC Beam (47.5 cm x 25 cm) | Beam | 40MPa | Concrete Rectangular | 250 | 475 | 1187.5 | 6825 | 0.81 | 1982.8 | G300E | 4887940.91 | 38.35 | G300E | 3721363.98 | 29.2
1305 | Story20 | B107 | 40 MPa RC Beam (47.5 cm x 25 cm) | Beam | 40MPa | Concrete Rectangular | 250 | 475 | 1187.5 | 6825 | 0.81 | 1982.8 | G300E | 4658062.5 | 36.55 | G300E | 4464358.3 | 35.03
1306 | Story20 | B108 | 40 MPa RC Beam (47.5 cm x 25 cm) | Beam | 40MPa | Concrete Rectangular | 250 | 475 | 1187.5 | 6825 | 0.81 | 1982.8 | G300E | 4597568.18 | 36.07 | G300E | 3689720.8 | 28.95
1307 | Story20 | B109 | 40 MPa RC Beam (47.5 cm x 25 cm) | Beam | 40MPa | Concrete Rectangular | 250 | 475 | 1187.5 | 6825 | 0.81 | 1982.8 | G300E | 4521252.27 | 35.48 | G300E | 2899261.71 | 22.75
1308 | Story20 | B11 | 40 MPa RC Beam (47.5 cm x 25 cm) | Beam | 40MPa | Concrete Rectangular | 250 | 475 | 1187.5 | 6825 | 0.81 | 1982.8 | G300E | 6264419.32 | 49.15 | G300E | 2436519.88 | 19.12
1309 | Story20 | B110 | 40 MPa RC Beam (47.5 cm x 25 cm) | Beam | 40MPa | Concrete Rectangular | 250 | 475 | 1187.5 | 6825 | 0.81 | 1982.8 | G300E | 4597878.41 | 36.08 | G300E | 3689720.8 | 28.95
1310 | Story20 | B111 | 40 MPa RC Beam (47.5 cm x 25 cm) | Beam | 40MPa | Concrete Rectangular | 250 | 475 | 1187.5 | 6825 | 0.81 | 1982.8 | G300E | 4655580.68 | 36.53 | G300E | 4464358.3 | 35.03
1311 | Story20 | B112 | 40 MPa RC Beam (47.5 cm x 25 cm) | Beam | 40MPa | Concrete Rectangular | 250 | 475 | 1187.5 | 6825 | 0.81 | 1982.8 | G300E | 4887010.23 | 38.35 | G300E | 3722294.66 | 29.21
1312 | Story20 | B12 | 40 MPa RC Beam (47.5 cm x 25 cm) | Beam | 40MPa | Concrete Rectangular | 250 | 475 | 1187.5 | 6825 | 0.81 | 1982.8 | G300E | 3887768.18 | 30.5 | G300E | 4464358.3 | 35.03
1313 | Story20 | B13 | 40 MPa RC Beam (47.5 cm x 25 cm) | Beam | 40MPa | Concrete Rectangular | 250 | 475 | 1187.5 | 6825 | 0.81 | 1982.8 | G300E | 6341355.68 | 49.76 | G300E | 1835964.48 | 14.41
1314 | Story20 | B14 | 40 MPa RC Beam (47.5 cm x 25 cm) | Beam | 40MPa | Concrete Rectangular | 250 | 475 | 1187.5 | 6825 | 0.81 | 1982.8 | G300E | 4255387.5 | 33.39 | G300E | 3721363.98 | 29.2
1315 | Story20 | B15 | 40 MPa RC Beam (47.5 cm x 25 cm) | Beam | 40MPa | Concrete Rectangular | 250 | 475 | 1187.5 | 6825 | 0.81 | 1982.8 | G300E | 4254767.05 | 33.38 | G300E | 3721363.98 | 29.2
1316 | Story20 | B16 | 40 MPa RC Beam (47.5 cm x 25 cm) | Beam | 40MPa | Concrete Rectangular | 250 | 475 | 1187.5 | 6825 | 0.81 | 1982.8 | G300E | 4658062.5 | 36.55 | G300E | 4464358.3 | 35.03
1317 | Story20 | B17 | 40 MPa RC Beam (47.5 cm x 25 cm) | Beam | 40MPa | Concrete Rectangular | 250 | 475 | 1187.5 | 6825 | 0.81 | 1982.8 | G300E | 6345078.41 | 49.79 | G300E | 2492403.91 | 19.56
1318 | Story20 | B18 | 40 MPa RC Beam (47.5 cm x 25 cm) | Beam | 40MPa | Concrete Rectangular | 250 | 475 | 1187.5 | 6825 | 0.81 | 1982.8 | G300E | 5818622.73 | 45.66 | G300E | 2954006.66 | 23.18
1319 | Story20 | B19 | 40 MPa RC Beam (47.5 cm x 25 cm) | Beam | 40MPa | Concrete Rectangular | 250 | 475 | 1187.5 | 6825 | 0.81 | 1982.8 | G300E | 5767435.23 | 45.25 | G300E | 2958596.86 | 23.21
1320 | Story20 | B2 | 40 MPa RC Beam (47.5 cm x 25 cm) | Beam | 40MPa | Concrete Rectangular | 250 | 475 | 1187.5 | 6825 | 0.81 | 1982.8 | G300E | 4258489.77 | 33.41 | G300E | 3721363.98 | 29.2
1321 | Story20 | B20 | 40 MPa RC Beam (47.5 cm x 25 cm) | Beam | 40MPa | Concrete Rectangular | 250 | 475 | 1187.5 | 6825 | 0.81 | 1982.8 | G300E | 5797217.05 | 45.49 | G300E | 2957263.27 | 23.2
1322 | Story20 | B21 | 40 MPa RC Beam (47.5 cm x 25 cm) | Beam | 40MPa | Concrete Rectangular | 250 | 475 | 1187.5 | 6825 | 0.81 | 1982.8 | G300E | 5590915.91 | 43.87 | G300E | 2349784.99 | 18.44
1323 | Story20 | B22 | 40 MPa RC Beam (47.5 cm x 25 cm) | Beam | 40MPa | Concrete Rectangular | 250 | 475 | 1187.5 | 6825 | 0.81 | 1982.8 | G300E | 6037022.73 | 47.37 | G300E | 2984204.73 | 23.42
1324 | Story20 | B23 | 40 MPa RC Beam (47.5 cm x 25 cm) | Beam | 40MPa | Concrete Rectangular | 250 | 475 | 1187.5 | 6825 | 0.81 | 1982.8 | G300E | 5268900 | 41.34 | G300E | 1590774.1 | 12.48
1325 | Story20 | B24 | 40 MPa RC Beam (47.5 cm x 25 cm) | Beam | 40MPa | Concrete Rectangular | 250 | 475 | 1187.5 | 6825 | 0.81 | 1982.8 | G300E | 6030818.18 | 47.32 | G300E | 2984912.04 | 23.42
1326 | Story20 | B25 | 40 MPa RC Beam (47.5 cm x 25 cm) | Beam | 40MPa | Concrete Rectangular | 250 | 475 | 1187.5 | 6825 | 0.81 | 1982.8 | G300E | 5590915.91 | 43.87 | G300E | 1693333.77 | 13.29
1327 | Story20 | B26 | 40 MPa RC Beam (47.5 cm x 25 cm) | Beam | 40MPa | Concrete Rectangular | 250 | 475 | 1187.5 | 6825 | 0.81 | 1982.8 | G300E | 5769296.59 | 45.27 | G300E | 2960180.96 | 23.23
1328 | Story20 | B27 | 40 MPa RC Beam (47.5 cm x 25 cm) | Beam | 40MPa | Concrete Rectangular | 250 | 475 | 1187.5 | 6825 | 0.81 | 1982.8 | G300E | 5767745.45 | 45.26 | G300E | 2958598.33 | 23.21
1329 | Story20 | B28 | 40 MPa RC Beam (47.5 cm x 25 cm) | Beam | 40MPa | Concrete Rectangular | 250 | 475 | 1187.5 | 6825 | 0.81 | 1982.8 | G300E | 5767435.23 | 45.25 | G300E | 2958596.86 | 23.21
1330 | Story20 | B29 | 40 MPa RC Beam (47.5 cm x 25 cm) | Beam | 40MPa | Concrete Rectangular | 250 | 475 | 1187.5 | 6825 | 0.81 | 1982.8 | G300E | 6341355.68 | 49.76 | G300E | 1835979.21 | 14.41
1331 | Story20 | B3 | 40 MPa RC Beam (47.5 cm x 25 cm) | Beam | 40MPa | Concrete Rectangular | 250 | 475 | 1187.5 | 6825 | 0.81 | 1982.8 | G300E | 6828412.5 | 53.58 | G300E | 1835964.48 | 14.41
1332 | Story20 | B30 | 40 MPa RC Beam (47.5 cm x 25 cm) | Beam | 40MPa | Concrete Rectangular | 250 | 475 | 1187.5 | 6825 | 0.81 | 1982.8 | G300E | 3887457.95 | 30.5 | G300E | 4464358.3 | 35.03
1333 | Story20 | B31 | 40 MPa RC Beam (47.5 cm x 25 cm) | Beam | 40MPa | Concrete Rectangular | 250 | 475 | 1187.5 | 6825 | 0.81 | 1982.8 | G300E | 4597568.18 | 36.07 | G300E | 3689720.8 | 28.95
1334 | Story20 | B32 | 40 MPa RC Beam (47.5 cm x 25 cm) | Beam | 40MPa | Concrete Rectangular | 250 | 475 | 1187.5 | 6825 | 0.81 | 1982.8 | G300E | 6264729.55 | 49.16 | G300E | 2436519.88 | 19.12
1335 | Story20 | B33 | 40 MPa RC Beam (47.5 cm x 25 cm) | Beam | 40MPa | Concrete Rectangular | 250 | 475 | 1187.5 | 6825 | 0.81 | 1982.8 | G300E | 5875084.09 | 46.1 | G300E | 1693108.31 | 13.28
1336 | Story20 | B34 | 40 MPa RC Beam (47.5 cm x 25 cm) | Beam | 40MPa | Concrete Rectangular | 250 | 475 | 1187.5 | 6825 | 0.81 | 1982.8 | G300E | 5769296.59 | 45.27 | G300E | 2960180.96 | 23.23
1337 | Story20 | B35 | 40 MPa RC Beam (47.5 cm x 25 cm) | Beam | 40MPa | Concrete Rectangular | 250 | 475 | 1187.5 | 6825 | 0.81 | 1982.8 | G300E | 5889664.77 | 46.21 | G300E | 3053443.81 | 23.96
1338 | Story20 | B36 | 40 MPa RC Beam (47.5 cm x 25 cm) | Beam | 40MPa | Concrete Rectangular | 250 | 475 | 1187.5 | 6825 | 0.81 | 1982.8 | G300E | 5853368.18 | 45.93 | G300E | 3053445.28 | 23.96
1339 | Story20 | B37 | 40 MPa RC Beam (47.5 cm x 25 cm) | Beam | 40MPa | Concrete Rectangular | 250 | 475 | 1187.5 | 7200 | 0.86 | 2091.74 | G300E | 6924834.78 | 54.33 | G300E | 3155481.31 | 24.76
1340 | Story20 | B38 | 40 MPa RC Beam (47.5 cm x 25 cm) | Beam | 40MPa | Concrete Rectangular | 250 | 475 | 1187.5 | 6825 | 0.81 | 1982.8 | G300E | 4978527.27 | 39.06 | G300E | 2899261.71 | 22.75
1341 | Story20 | B39 | 40 MPa RC Beam (47.5 cm x 25 cm) | Beam | 40MPa | Concrete Rectangular | 250 | 475 | 1187.5 | 7200 | 0.86 | 2091.74 | G300E | 6788973.91 | 53.27 | G300E | 3155517 | 24.76
1342 | Story20 | B4 | 40 MPa RC Beam (47.5 cm x 25 cm) | Beam | 40MPa | Concrete Rectangular | 250 | 475 | 1187.5 | 6825 | 0.81 | 1982.8 | G300E | 3885286.36 | 30.49 | G300E | 4464358.3 | 35.03
1343 | Story20 | B40 | 40 MPa RC Beam (47.5 cm x 25 cm) | Beam | 40MPa | Concrete Rectangular | 250 | 475 | 1187.5 | 6825 | 0.81 | 1982.8 | G300E | 5853057.95 | 45.93 | G300E | 3053433.49 | 23.96
1344 | Story20 | B41 | 40 MPa RC Beam (47.5 cm x 25 cm) | Beam | 40MPa | Concrete Rectangular | 250 | 475 | 1187.5 | 6825 | 0.81 | 1982.8 | G300E | 5853678.41 | 45.93 | G300E | 3053468.86 | 23.96
1345 | Story20 | B42 | 40 MPa RC Beam (47.5 cm x 25 cm) | Beam | 40MPa | Concrete Rectangular | 250 | 475 | 1187.5 | 6825 | 0.81 | 1982.8 | G300E | 5769296.59 | 45.27 | G300E | 2960180.96 | 23.23
1346 | Story20 | B43 | 40 MPa RC Beam (47.5 cm x 25 cm) | Beam | 40MPa | Concrete Rectangular | 250 | 475 | 1187.5 | 6825 | 0.81 | 1982.8 | G300E | 5590915.91 | 43.87 | G300E | 1693357.34 | 13.29
1347 | Story20 | B44 | 40 MPa RC Beam (47.5 cm x 25 cm) | Beam | 40MPa | Concrete Rectangular | 250 | 475 | 1187.5 | 6825 | 0.81 | 1982.8 | G300E | 6264729.55 | 49.16 | G300E | 2436536.09 | 19.12
1348 | Story20 | B45 | 40 MPa RC Beam (47.5 cm x 25 cm) | Beam | 40MPa | Concrete Rectangular | 250 | 475 | 1187.5 | 6825 | 0.81 | 1982.8 | G300E | 3928718.18 | 30.83 | G300E | 3689720.8 | 28.95
1349 | Story20 | B46 | 40 MPa RC Beam (47.5 cm x 25 cm) | Beam | 40MPa | Concrete Rectangular | 250 | 475 | 1187.5 | 6825 | 0.81 | 1982.8 | G300E | 4520631.82 | 35.47 | G300E | 2899261.71 | 22.75
1350 | Story20 | B47 | 40 MPa RC Beam (47.5 cm x 25 cm) | Beam | 40MPa | Concrete Rectangular | 250 | 475 | 1187.5 | 6825 | 0.81 | 1982.8 | G300E | 6335151.14 | 49.71 | G300E | 2386157.35 | 18.72
1351 | Story20 | B48 | 40 MPa RC Beam (47.5 cm x 25 cm) | Beam | 40MPa | Concrete Rectangular | 250 | 475 | 1187.5 | 6825 | 0.81 | 1982.8 | G300E | 5303645.45 | 41.61 | G300E | 1590774.1 | 12.48
1352 | Story20 | B49 | 40 MPa RC Beam (47.5 cm x 25 cm) | Beam | 40MPa | Concrete Rectangular | 250 | 475 | 1187.5 | 6825 | 0.81 | 1982.8 | G300E | 6030507.95 | 47.32 | G300E | 2984909.1 | 23.42
1353 | Story20 | B5 | 40 MPa RC Beam (47.5 cm x 25 cm) | Beam | 40MPa | Concrete Rectangular | 250 | 475 | 1187.5 | 6825 | 0.81 | 1982.8 | G300E | 6727588.64 | 52.79 | G300E | 1780078.97 | 13.97
1354 | Story20 | B50 | 40 MPa RC Beam (47.5 cm x 25 cm) | Beam | 40MPa | Concrete Rectangular | 250 | 475 | 1187.5 | 6825 | 0.81 | 1982.8 | G300E | 4978527.27 | 39.06 | G300E | 2899261.71 | 22.75
1355 | Story20 | B51 | 40 MPa RC Beam (47.5 cm x 25 cm) | Beam | 40MPa | Concrete Rectangular | 250 | 475 | 1187.5 | 7200 | 0.86 | 2091.74 | G300E | 6788973.91 | 53.27 | G300E | 3155490.23 | 24.76
1356 | Story20 | B55 | 40 MPa RC Beam (47.5 cm x 25 cm) | Beam | 40MPa | Concrete Rectangular | 250 | 475 | 1187.5 | 6825 | 0.81 | 1982.8 | G300E | 6434788.04 | 50.49 | G300E | 2991144.6 | 23.47
1357 | Story20 | B56 | 40 MPa RC Beam (47.5 cm x 25 cm) | Beam | 40MPa | Concrete Rectangular | 250 | 475 | 1187.5 | 6825 | 0.81 | 1982.8 | G300E | 4977596.59 | 39.06 | G300E | 2899261.71 | 22.75
1358 | Story20 | B57 | 40 MPa RC Beam (47.5 cm x 25 cm) | Beam | 40MPa | Concrete Rectangular | 250 | 475 | 1187.5 | 6825 | 0.81 | 1982.8 | G300E | 6030818.18 | 47.32 | G300E | 2984892.89 | 23.42
1359 | Story20 | B58 | 40 MPa RC Beam (47.5 cm x 25 cm) | Beam | 40MPa | Concrete Rectangular | 250 | 475 | 1187.5 | 6825 | 0.81 | 1982.8 | G300E | 5268589.77 | 41.34 | G300E | 1590782.94 | 12.48
1360 | Story20 | B59 | 40 MPa RC Beam (47.5 cm x 25 cm) | Beam | 40MPa | Concrete Rectangular | 250 | 475 | 1187.5 | 6825 | 0.81 | 1982.8 | G300E | 6335151.14 | 49.71 | G300E | 2386160.3 | 18.72
1361 | Story20 | B6 | 40 MPa RC Beam (47.5 cm x 25 cm) | Beam | 40MPa | Concrete Rectangular | 250 | 475 | 1187.5 | 6825 | 0.81 | 1982.8 | G300E | 3917860.23 | 30.74 | G300E | 3689720.8 | 28.95
1362 | Story20 | B60 | 40 MPa RC Beam (47.5 cm x 25 cm) | Beam | 40MPa | Concrete Rectangular | 250 | 475 | 1187.5 | 6825 | 0.81 | 1982.8 | G300E | 3856125 | 30.26 | G300E | 2899261.71 | 22.75
1363 | Story20 | B61 | 40 MPa RC Beam (47.5 cm x 25 cm) | Beam | 40MPa | Concrete Rectangular | 250 | 475 | 1187.5 | 6825 | 0.81 | 1982.8 | G300E | 4597878.41 | 36.08 | G300E | 3689720.8 | 28.95
1364 | Story20 | B62 | 40 MPa RC Beam (47.5 cm x 25 cm) | Beam | 40MPa | Concrete Rectangular | 250 | 475 | 1187.5 | 6825 | 0.81 | 1982.8 | G300E | 6340114.77 | 49.75 | G300E | 2385650.44 | 18.72
1365 | Story20 | B63 | 40 MPa RC Beam (47.5 cm x 25 cm) | Beam | 40MPa | Concrete Rectangular | 250 | 475 | 1187.5 | 6825 | 0.81 | 1982.8 | G300E | 5875084.09 | 46.1 | G300E | 2349541.85 | 18.44
1366 | Story20 | B64 | 40 MPa RC Beam (47.5 cm x 25 cm) | Beam | 40MPa | Concrete Rectangular | 250 | 475 | 1187.5 | 6825 | 0.81 | 1982.8 | G300E | 6037022.73 | 47.37 | G300E | 2984194.41 | 23.42
1367 | Story20 | B65 | 40 MPa RC Beam (47.5 cm x 25 cm) | Beam | 40MPa | Concrete Rectangular | 250 | 475 | 1187.5 | 6825 | 0.81 | 1982.8 | G300E | 5889354.55 | 46.21 | G300E | 3053437.91 | 23.96
1368 | Story20 | B66 | 40 MPa RC Beam (47.5 cm x 25 cm) | Beam | 40MPa | Concrete Rectangular | 250 | 475 | 1187.5 | 7200 | 0.86 | 2091.74 | G300E | 6925147.83 | 54.34 | G300E | 3155493.21 | 24.76
1369 | Story20 | B67 | 40 MPa RC Beam (47.5 cm x 25 cm) | Beam | 40MPa | Concrete Rectangular | 250 | 475 | 1187.5 | 6825 | 0.81 | 1982.8 | G300E | 6563276.09 | 51.5 | G300E | 2991126.28 | 23.47
1370 | Story20 | B69 | 40 MPa RC Beam (47.5 cm x 25 cm) | Beam | 40MPa | Concrete Rectangular | 250 | 475 | 1187.5 | 6825 | 0.81 | 1982.8 | G300E | 6414906.52 | 50.33 | G300E | 2983617.82 | 23.41
1371 | Story20 | B7 | 40 MPa RC Beam (47.5 cm x 25 cm) | Beam | 40MPa | Concrete Rectangular | 250 | 475 | 1187.5 | 6825 | 0.81 | 1982.8 | G300E | 6340114.77 | 49.75 | G300E | 1729218.37 | 13.57
1372 | Story20 | B70 | 40 MPa RC Beam (47.5 cm x 25 cm) | Beam | 40MPa | Concrete Rectangular | 250 | 475 | 1187.5 | 6825 | 0.81 | 1982.8 | G300E | 6537756.52 | 51.3 | G300E | 2983163.95 | 23.41
1373 | Story20 | B71 | 40 MPa RC Beam (47.5 cm x 25 cm) | Beam | 40MPa | Concrete Rectangular | 250 | 475 | 1187.5 | 6825 | 0.81 | 1982.8 | G300E | 5856780.68 | 45.95 | G300E | 3054684.56 | 23.97
1374 | Story20 | B72 | 40 MPa RC Beam (47.5 cm x 25 cm) | Beam | 40MPa | Concrete Rectangular | 250 | 475 | 1187.5 | 6825 | 0.81 | 1982.8 | G300E | 6035471.59 | 47.36 | G300E | 2984083.89 | 23.41
1375 | Story20 | B73 | 40 MPa RC Beam (47.5 cm x 25 cm) | Beam | 40MPa | Concrete Rectangular | 250 | 475 | 1187.5 | 6825 | 0.81 | 1982.8 | G300E | 5587813.64 | 43.84 | G300E | 2349628.79 | 18.44
1376 | Story20 | B74 | 40 MPa RC Beam (47.5 cm x 25 cm) | Beam | 40MPa | Concrete Rectangular | 250 | 475 | 1187.5 | 6825 | 0.81 | 1982.8 | G300E | 6339804.55 | 49.74 | G300E | 1729168.27 | 13.57
1377 | Story20 | B75 | 40 MPa RC Beam (47.5 cm x 25 cm) | Beam | 40MPa | Concrete Rectangular | 250 | 475 | 1187.5 | 6825 | 0.81 | 1982.8 | G300E | 3917860.23 | 30.74 | G300E | 3689720.8 | 28.95
1378 | Story20 | B76 | 40 MPa RC Beam (47.5 cm x 25 cm) | Beam | 40MPa | Concrete Rectangular | 250 | 475 | 1187.5 | 6825 | 0.81 | 1982.8 | G300E | 4658062.5 | 36.55 | G300E | 4464358.3 | 35.03
1379 | Story20 | B77 | 40 MPa RC Beam (47.5 cm x 25 cm) | Beam | 40MPa | Concrete Rectangular | 250 | 475 | 1187.5 | 6825 | 0.81 | 1982.8 | G300E | 6727588.64 | 52.79 | G300E | 2436524.3 | 19.12
1380 | Story20 | B78 | 40 MPa RC Beam (47.5 cm x 25 cm) | Beam | 40MPa | Concrete Rectangular | 250 | 475 | 1187.5 | 6825 | 0.81 | 1982.8 | G300E | 5819243.18 | 45.66 | G300E | 2954009.61 | 23.18
1381 | Story20 | B79 | 40 MPa RC Beam (47.5 cm x 25 cm) | Beam | 40MPa | Concrete Rectangular | 250 | 475 | 1187.5 | 6825 | 0.81 | 1982.8 | G300E | 5797527.27 | 45.49 | G300E | 2957251.48 | 23.2
1382 | Story20 | B8 | 40 MPa RC Beam (47.5 cm x 25 cm) | Beam | 40MPa | Concrete Rectangular | 250 | 475 | 1187.5 | 6825 | 0.81 | 1982.8 | G300E | 3856435.23 | 30.26 | G300E | 2899261.71 | 22.75
1383 | Story20 | B80 | 40 MPa RC Beam (47.5 cm x 25 cm) | Beam | 40MPa | Concrete Rectangular | 250 | 475 | 1187.5 | 6825 | 0.81 | 1982.8 | G300E | 5796906.82 | 45.48 | G300E | 2957260.32 | 23.2
1384 | Story20 | B81 | 40 MPa RC Beam (47.5 cm x 25 cm) | Beam | 40MPa | Concrete Rectangular | 250 | 475 | 1187.5 | 6825 | 0.81 | 1982.8 | G300E | 5890285.23 | 46.22 | G300E | 3053479.17 | 23.96
1385 | Story20 | B82 | 40 MPa RC Beam (47.5 cm x 25 cm) | Beam | 40MPa | Concrete Rectangular | 250 | 475 | 1187.5 | 6825 | 0.81 | 1982.8 | G300E | 6037332.95 | 47.37 | G300E | 2984188.52 | 23.42
1386 | Story20 | B83 | 40 MPa RC Beam (47.5 cm x 25 cm) | Beam | 40MPa | Concrete Rectangular | 250 | 475 | 1187.5 | 6825 | 0.81 | 1982.8 | G300E | 4977286.36 | 39.05 | G300E | 2899261.71 | 22.75
1387 | Story20 | B84 | 40 MPa RC Beam (47.5 cm x 25 cm) | Beam | 40MPa | Concrete Rectangular | 250 | 475 | 1187.5 | 6825 | 0.81 | 1982.8 | G300E | 6029267.05 | 47.31 | G300E | 2984692.48 | 23.42
1388 | Story20 | B85 | 40 MPa RC Beam (47.5 cm x 25 cm) | Beam | 40MPa | Concrete Rectangular | 250 | 475 | 1187.5 | 6825 | 0.81 | 1982.8 | G300E | 5891215.91 | 46.22 | G300E | 3053524.85 | 23.96
1389 | Story20 | B86 | 40 MPa RC Beam (47.5 cm x 25 cm) | Beam | 40MPa | Concrete Rectangular | 250 | 475 | 1187.5 | 6825 | 0.81 | 1982.8 | G300E | 5757507.95 | 45.18 | G300E | 2945819.45 | 23.11
1390 | Story20 | B87 | 40 MPa RC Beam (47.5 cm x 25 cm) | Beam | 40MPa | Concrete Rectangular | 250 | 475 | 1187.5 | 6825 | 0.81 | 1982.8 | G300E | 5779534.09 | 45.35 | G300E | 2941677.22 | 23.08
1391 | Story20 | B88 | 40 MPa RC Beam (47.5 cm x 25 cm) | Beam | 40MPa | Concrete Rectangular | 250 | 475 | 1187.5 | 6825 | 0.81 | 1982.8 | G300E | 5753785.23 | 45.15 | G300E | 2946865.69 | 23.12
1392 | Story20 | B89 | 40 MPa RC Beam (47.5 cm x 25 cm) | Beam | 40MPa | Concrete Rectangular | 250 | 475 | 1187.5 | 6825 | 0.81 | 1982.8 | G300E | 6725106.82 | 52.77 | G300E | 1779912.46 | 13.97
1393 | Story20 | B9 | 40 MPa RC Beam (47.5 cm x 25 cm) | Beam | 40MPa | Concrete Rectangular | 250 | 475 | 1187.5 | 6825 | 0.81 | 1982.8 | G300E | 6335151.14 | 49.71 | G300E | 2386160.3 | 18.72
1394 | Story20 | B90 | 40 MPa RC Beam (47.5 cm x 25 cm) | Beam | 40MPa | Concrete Rectangular | 250 | 475 | 1187.5 | 6825 | 0.81 | 1982.8 | G300E | 3882184.09 | 30.46 | G300E | 4465288.98 | 35.04
1395 | Story20 | B91 | 40 MPa RC Beam (47.5 cm x 25 cm) | Beam | 40MPa | Concrete Rectangular | 250 | 475 | 1187.5 | 6825 | 0.81 | 1982.8 | G300E | 4887940.91 | 38.35 | G300E | 3721363.98 | 29.2
1396 | Story20 | B92 | 40 MPa RC Beam (47.5 cm x 25 cm) | Beam | 40MPa | Concrete Rectangular | 250 | 475 | 1187.5 | 6825 | 0.81 | 1982.8 | G300E | 6828412.5 | 53.58 | G300E | 2492408.33 | 19.56
1397 | Story20 | B93 | 40 MPa RC Beam (47.5 cm x 25 cm) | Beam | 40MPa | Concrete Rectangular | 250 | 475 | 1187.5 | 6825 | 0.81 | 1982.8 | G300E | 6828412.5 | 53.58 | G300E | 2492420.12 | 19.56
1398 | Story20 | B94 | 40 MPa RC Beam (47.5 cm x 25 cm) | Beam | 40MPa | Concrete Rectangular | 250 | 475 | 1187.5 | 6825 | 0.81 | 1982.8 | G300E | 5819243.18 | 45.66 | G300E | 2954003.71 | 23.18
1399 | Story20 | B95 | 40 MPa RC Beam (47.5 cm x 25 cm) | Beam | 40MPa | Concrete Rectangular | 250 | 475 | 1187.5 | 6825 | 0.81 | 1982.8 | G300E | 6727588.64 | 52.79 | G300E | 2436537.56 | 19.12
1400 | Story20 | B96 | 40 MPa RC Beam (47.5 cm x 25 cm) | Beam | 40MPa | Concrete Rectangular | 250 | 475 | 1187.5 | 6825 | 0.81 | 1982.8 | G300E | 5875084.09 | 46.1 | G300E | 2349562.48 | 18.44
1401 | Story20 | B97 | 40 MPa RC Beam (47.5 cm x 25 cm) | Beam | 40MPa | Concrete Rectangular | 250 | 475 | 1187.5 | 6825 | 0.81 | 1982.8 | G300E | 6340114.77 | 49.75 | G300E | 2385659.28 | 18.72
1402 | Story20 | B98 | 40 MPa RC Beam (47.5 cm x 25 cm) | Beam | 40MPa | Concrete Rectangular | 250 | 475 | 1187.5 | 6825 | 0.81 | 1982.8 | G300E | 5303955.68 | 41.62 | G300E | 1590781.47 | 12.48
1403 | Story20 | B99 | 40 MPa RC Beam (47.5 cm x 25 cm) | Beam | 40MPa | Concrete Rectangular | 250 | 475 | 1187.5 | 6825 | 0.81 | 1982.8 | G300E | 6334840.91 | 49.71 | G300E | 2386116.09 | 18.72
1404 | Story21 | B1 | 40 MPa RC Beam (50 cm x 25 cm) | Beam | 40MPa | Concrete Rectangular | 250 | 500 | 1250 | 6837.5 | 0.85 | 2090.98 | G300E | 4776926.14 | 37.48 | G300E | 3855010.47 | 30.25
1405 | Story21 | B10 | 40 MPa RC Beam (50 cm x 25 cm) | Beam | 40MPa | Concrete Rectangular | 250 | 500 | 1250 | 6837.5 | 0.85 | 2090.98 | G300E | 3864741.48 | 30.32 | G300E | 3820512.18 | 29.98
1406 | Story21 | B100 | 40 MPa RC Beam (50 cm x 25 cm) | Beam | 40MPa | Concrete Rectangular | 250 | 500 | 1250 | 6837.5 | 0.85 | 2090.98 | G300E | 5666422.73 | 44.46 | G300E | 1810801.54 | 14.21
1407 | Story21 | B101 | 40 MPa RC Beam (50 cm x 25 cm) | Beam | 40MPa | Concrete Rectangular | 250 | 500 | 1250 | 6837.5 | 0.85 | 2090.98 | G300E | 6006122.16 | 47.13 | G300E | 2576643.5 | 20.22
1408 | Story21 | B102 | 40 MPa RC Beam (50 cm x 25 cm) | Beam | 40MPa | Concrete Rectangular | 250 | 500 | 1250 | 6837.5 | 0.85 | 2090.98 | G300E | 5594318.18 | 43.9 | G300E | 2378007.91 | 18.66
1409 | Story21 | B103 | 40 MPa RC Beam (50 cm x 25 cm) | Beam | 40MPa | Concrete Rectangular | 250 | 500 | 1250 | 6837.5 | 0.85 | 2090.98 | G300E | 6094077.27 | 47.82 | G300E | 2590349.58 | 20.32
1410 | Story21 | B104 | 40 MPa RC Beam (50 cm x 25 cm) | Beam | 40MPa | Concrete Rectangular | 250 | 500 | 1250 | 6837.5 | 0.85 | 2090.98 | G300E | 6586377.27 | 51.68 | G300E | 1904941.49 | 14.95
1411 | Story21 | B105 | 40 MPa RC Beam (50 cm x 25 cm) | Beam | 40MPa | Concrete Rectangular | 250 | 500 | 1250 | 6837.5 | 0.85 | 2090.98 | G300E | 4151916.48 | 32.58 | G300E | 3855942.86 | 30.26
1412 | Story21 | B106 | 40 MPa RC Beam (50 cm x 25 cm) | Beam | 40MPa | Concrete Rectangular | 250 | 500 | 1250 | 6837.5 | 0.85 | 2090.98 | G300E | 4776926.14 | 37.48 | G300E | 3855010.47 | 30.25
1413 | Story21 | B107 | 40 MPa RC Beam (50 cm x 25 cm) | Beam | 40MPa | Concrete Rectangular | 250 | 500 | 1250 | 6837.5 | 0.85 | 2090.98 | G300E | 4573976.7 | 35.89 | G300E | 4635107.06 | 36.37
1414 | Story21 | B108 | 40 MPa RC Beam (50 cm x 25 cm) | Beam | 40MPa | Concrete Rectangular | 250 | 500 | 1250 | 6837.5 | 0.85 | 2090.98 | G300E | 4516168.75 | 35.44 | G300E | 3820512.18 | 29.98
1415 | Story21 | B109 | 40 MPa RC Beam (50 cm x 25 cm) | Beam | 40MPa | Concrete Rectangular | 250 | 500 | 1250 | 6837.5 | 0.85 | 2090.98 | G300E | 4447482.95 | 34.9 | G300E | 3032024.11 | 23.79
1416 | Story21 | B11 | 40 MPa RC Beam (50 cm x 25 cm) | Beam | 40MPa | Concrete Rectangular | 250 | 500 | 1250 | 6837.5 | 0.85 | 2090.98 | G300E | 6007986.93 | 47.14 | G300E | 2576811.33 | 20.22
1417 | Story21 | B110 | 40 MPa RC Beam (50 cm x 25 cm) | Beam | 40MPa | Concrete Rectangular | 250 | 500 | 1250 | 6837.5 | 0.85 | 2090.98 | G300E | 4516168.75 | 35.44 | G300E | 3820512.18 | 29.98
1418 | Story21 | B111 | 40 MPa RC Beam (50 cm x 25 cm) | Beam | 40MPa | Concrete Rectangular | 250 | 500 | 1250 | 6837.5 | 0.85 | 2090.98 | G300E | 4572111.93 | 35.87 | G300E | 4635107.06 | 36.37
1419 | Story21 | B112 | 40 MPa RC Beam (50 cm x 25 cm) | Beam | 40MPa | Concrete Rectangular | 250 | 500 | 1250 | 6837.5 | 0.85 | 2090.98 | G300E | 4653540.34 | 36.51 | G300E | 3856875.24 | 30.26
1420 | Story21 | B12 | 40 MPa RC Beam (50 cm x 25 cm) | Beam | 40MPa | Concrete Rectangular | 250 | 500 | 1250 | 6837.5 | 0.85 | 2090.98 | G300E | 3819365.34 | 29.97 | G300E | 4635107.06 | 36.37
1421 | Story21 | B13 | 40 MPa RC Beam (50 cm x 25 cm) | Beam | 40MPa | Concrete Rectangular | 250 | 500 | 1250 | 6837.5 | 0.85 | 2090.98 | G300E | 6086307.39 | 47.76 | G300E | 1904814.06 | 14.95
1422 | Story21 | B14 | 40 MPa RC Beam (50 cm x 25 cm) | Beam | 40MPa | Concrete Rectangular | 250 | 500 | 1250 | 6837.5 | 0.85 | 2090.98 | G300E | 4158132.39 | 32.63 | G300E | 3855010.47 | 30.25
1423 | Story21 | B15 | 40 MPa RC Beam (50 cm x 25 cm) | Beam | 40MPa | Concrete Rectangular | 250 | 500 | 1250 | 6837.5 | 0.85 | 2090.98 | G300E | 4157821.59 | 32.62 | G300E | 3855010.47 | 30.25
1424 | Story21 | B16 | 40 MPa RC Beam (50 cm x 25 cm) | Beam | 40MPa | Concrete Rectangular | 250 | 500 | 1250 | 6837.5 | 0.85 | 2090.98 | G300E | 4573976.7 | 35.89 | G300E | 4635107.06 | 36.37
1425 | Story21 | B17 | 40 MPa RC Beam (50 cm x 25 cm) | Beam | 40MPa | Concrete Rectangular | 250 | 500 | 1250 | 6837.5 | 0.85 | 2090.98 | G300E | 6086928.98 | 47.76 | G300E | 2589802.58 | 20.32
1426 | Story21 | B18 | 40 MPa RC Beam (50 cm x 25 cm) | Beam | 40MPa | Concrete Rectangular | 250 | 500 | 1250 | 6837.5 | 0.85 | 2090.98 | G300E | 5610168.75 | 44.02 | G300E | 3073762.38 | 24.12
1427 | Story21 | B19 | 40 MPa RC Beam (50 cm x 25 cm) | Beam | 40MPa | Concrete Rectangular | 250 | 500 | 1250 | 6837.5 | 0.85 | 2090.98 | G300E | 5464094.89 | 42.87 | G300E | 3077431.32 | 24.15
1428 | Story21 | B2 | 40 MPa RC Beam (50 cm x 25 cm) | Beam | 40MPa | Concrete Rectangular | 250 | 500 | 1250 | 6837.5 | 0.85 | 2090.98 | G300E | 4160929.55 | 32.65 | G300E | 3855010.47 | 30.25
1429 | Story21 | B20 | 40 MPa RC Beam (50 cm x 25 cm) | Beam | 40MPa | Concrete Rectangular | 250 | 500 | 1250 | 6837.5 | 0.85 | 2090.98 | G300E | 5595872.16 | 43.91 | G300E | 3076320.23 | 24.14
1430 | Story21 | B21 | 40 MPa RC Beam (50 cm x 25 cm) | Beam | 40MPa | Concrete Rectangular | 250 | 500 | 1250 | 6837.5 | 0.85 | 2090.98 | G300E | 5278550 | 41.42 | G300E | 1810947.62 | 14.21
1431 | Story21 | B22 | 40 MPa RC Beam (50 cm x 25 cm) | Beam | 40MPa | Concrete Rectangular | 250 | 500 | 1250 | 6837.5 | 0.85 | 2090.98 | G300E | 5837981.82 | 45.81 | G300E | 3101971.73 | 24.34
1432 | Story21 | B23 | 40 MPa RC Beam (50 cm x 25 cm) | Beam | 40MPa | Concrete Rectangular | 250 | 500 | 1250 | 6837.5 | 0.85 | 2090.98 | G300E | 5101396.59 | 40.03 | G300E | 1662037.74 | 13.04
1433 | Story21 | B24 | 40 MPa RC Beam (50 cm x 25 cm) | Beam | 40MPa | Concrete Rectangular | 250 | 500 | 1250 | 6837.5 | 0.85 | 2090.98 | G300E | 5835184.66 | 45.79 | G300E | 3102302.73 | 24.34
1434 | Story21 | B25 | 40 MPa RC Beam (50 cm x 25 cm) | Beam | 40MPa | Concrete Rectangular | 250 | 500 | 1250 | 6837.5 | 0.85 | 2090.98 | G300E | 5278239.2 | 41.42 | G300E | 1810938.29 | 14.21
1435 | Story21 | B26 | 40 MPa RC Beam (50 cm x 25 cm) | Beam | 40MPa | Concrete Rectangular | 250 | 500 | 1250 | 6837.5 | 0.85 | 2090.98 | G300E | 5576602.84 | 43.76 | G300E | 3078439.86 | 24.15
1436 | Story21 | B27 | 40 MPa RC Beam (50 cm x 25 cm) | Beam | 40MPa | Concrete Rectangular | 250 | 500 | 1250 | 6837.5 | 0.85 | 2090.98 | G300E | 5464094.89 | 42.87 | G300E | 3077429.77 | 24.15
1437 | Story21 | B28 | 40 MPa RC Beam (50 cm x 25 cm) | Beam | 40MPa | Concrete Rectangular | 250 | 500 | 1250 | 6837.5 | 0.85 | 2090.98 | G300E | 5464094.89 | 42.87 | G300E | 3077428.22 | 24.15
1438 | Story21 | B29 | 40 MPa RC Beam (50 cm x 25 cm) | Beam | 40MPa | Concrete Rectangular | 250 | 500 | 1250 | 6837.5 | 0.85 | 2090.98 | G300E | 6086307.39 | 47.76 | G300E | 1904826.49 | 14.95
1439 | Story21 | B3 | 40 MPa RC Beam (50 cm x 25 cm) | Beam | 40MPa | Concrete Rectangular | 250 | 500 | 1250 | 6837.5 | 0.85 | 2090.98 | G300E | 6582958.52 | 51.65 | G300E | 1904812.51 | 14.95
1440 | Story21 | B30 | 40 MPa RC Beam (50 cm x 25 cm) | Beam | 40MPa | Concrete Rectangular | 250 | 500 | 1250 | 6837.5 | 0.85 | 2090.98 | G300E | 3819365.34 | 29.97 | G300E | 4635107.06 | 36.37
1441 | Story21 | B31 | 40 MPa RC Beam (50 cm x 25 cm) | Beam | 40MPa | Concrete Rectangular | 250 | 500 | 1250 | 6837.5 | 0.85 | 2090.98 | G300E | 4516168.75 | 35.44 | G300E | 3820512.18 | 29.98
1442 | Story21 | B32 | 40 MPa RC Beam (50 cm x 25 cm) | Beam | 40MPa | Concrete Rectangular | 250 | 500 | 1250 | 6837.5 | 0.85 | 2090.98 | G300E | 6008297.73 | 47.14 | G300E | 2576809.78 | 20.22
1443 | Story21 | B33 | 40 MPa RC Beam (50 cm x 25 cm) | Beam | 40MPa | Concrete Rectangular | 250 | 500 | 1250 | 6837.5 | 0.85 | 2090.98 | G300E | 5667976.7 | 44.47 | G300E | 1810947.62 | 14.21
1444 | Story21 | B34 | 40 MPa RC Beam (50 cm x 25 cm) | Beam | 40MPa | Concrete Rectangular | 250 | 500 | 1250 | 6837.5 | 0.85 | 2090.98 | G300E | 5576602.84 | 43.76 | G300E | 3078438.3 | 24.15
1445 | Story21 | B35 | 40 MPa RC Beam (50 cm x 25 cm) | Beam | 40MPa | Concrete Rectangular | 250 | 500 | 1250 | 6837.5 | 0.85 | 2090.98 | G300E | 5686313.64 | 44.62 | G300E | 3139818.85 | 24.64
1446 | Story21 | B36 | 40 MPa RC Beam (50 cm x 25 cm) | Beam | 40MPa | Concrete Rectangular | 250 | 500 | 1250 | 6837.5 | 0.85 | 2090.98 | G300E | 5542415.34 | 43.49 | G300E | 3139823.51 | 24.64
1447 | Story21 | B37 | 40 MPa RC Beam (50 cm x 25 cm) | Beam | 40MPa | Concrete Rectangular | 250 | 500 | 1250 | 7200 | 0.9 | 2201.83 | G300E | 6655617.39 | 52.22 | G300E | 3288238.43 | 25.8
1448 | Story21 | B38 | 40 MPa RC Beam (50 cm x 25 cm) | Beam | 40MPa | Concrete Rectangular | 250 | 500 | 1250 | 6837.5 | 0.85 | 2090.98 | G300E | 4821369.89 | 37.83 | G300E | 3032024.11 | 23.79
1449 | Story21 | B39 | 40 MPa RC Beam (50 cm x 25 cm) | Beam | 40MPa | Concrete Rectangular | 250 | 500 | 1250 | 7200 | 0.9 | 2201.83 | G300E | 6405182.61 | 50.26 | G300E | 3288255.65 | 25.8
1450 | Story21 | B4 | 40 MPa RC Beam (50 cm x 25 cm) | Beam | 40MPa | Concrete Rectangular | 250 | 500 | 1250 | 6837.5 | 0.85 | 2090.98 | G300E | 3817189.77 | 29.95 | G300E | 4635107.06 | 36.37
1451 | Story21 | B40 | 40 MPa RC Beam (50 cm x 25 cm) | Beam | 40MPa | Concrete Rectangular | 250 | 500 | 1250 | 6837.5 | 0.85 | 2090.98 | G300E | 5542415.34 | 43.49 | G300E | 3139812.63 | 24.64
1452 | Story21 | B41 | 40 MPa RC Beam (50 cm x 25 cm) | Beam | 40MPa | Concrete Rectangular | 250 | 500 | 1250 | 6837.5 | 0.85 | 2090.98 | G300E | 5542415.34 | 43.49 | G300E | 3139846.82 | 24.64
1453 | Story21 | B42 | 40 MPa RC Beam (50 cm x 25 cm) | Beam | 40MPa | Concrete Rectangular | 250 | 500 | 1250 | 6837.5 | 0.85 | 2090.98 | G300E | 5576602.84 | 43.76 | G300E | 3078441.41 | 24.15
1454 | Story21 | B43 | 40 MPa RC Beam (50 cm x 25 cm) | Beam | 40MPa | Concrete Rectangular | 250 | 500 | 1250 | 6837.5 | 0.85 | 2090.98 | G300E | 5279171.59 | 41.42 | G300E | 1810961.6 | 14.21
1455 | Story21 | B44 | 40 MPa RC Beam (50 cm x 25 cm) | Beam | 40MPa | Concrete Rectangular | 250 | 500 | 1250 | 6837.5 | 0.85 | 2090.98 | G300E | 6007986.93 | 47.14 | G300E | 2576826.87 | 20.22
1456 | Story21 | B45 | 40 MPa RC Beam (50 cm x 25 cm) | Beam | 40MPa | Concrete Rectangular | 250 | 500 | 1250 | 6837.5 | 0.85 | 2090.98 | G300E | 3864741.48 | 30.32 | G300E | 3820512.18 | 29.98
1457 | Story21 | B46 | 40 MPa RC Beam (50 cm x 25 cm) | Beam | 40MPa | Concrete Rectangular | 250 | 500 | 1250 | 6837.5 | 0.85 | 2090.98 | G300E | 4447482.95 | 34.9 | G300E | 3032024.11 | 23.79
1458 | Story21 | B47 | 40 MPa RC Beam (50 cm x 25 cm) | Beam | 40MPa | Concrete Rectangular | 250 | 500 | 1250 | 6837.5 | 0.85 | 2090.98 | G300E | 6112103.41 | 47.96 | G300E | 2471223.24 | 19.39
1459 | Story21 | B48 | 40 MPa RC Beam (50 cm x 25 cm) | Beam | 40MPa | Concrete Rectangular | 250 | 500 | 1250 | 6837.5 | 0.85 | 2090.98 | G300E | 5122530.68 | 40.19 | G300E | 1662037.74 | 13.04
1460 | Story21 | B49 | 40 MPa RC Beam (50 cm x 25 cm) | Beam | 40MPa | Concrete Rectangular | 250 | 500 | 1250 | 6837.5 | 0.85 | 2090.98 | G300E | 5835184.66 | 45.79 | G300E | 3102298.07 | 24.34
1461 | Story21 | B5 | 40 MPa RC Beam (50 cm x 25 cm) | Beam | 40MPa | Concrete Rectangular | 250 | 500 | 1250 | 6837.5 | 0.85 | 2090.98 | G300E | 6486611.93 | 50.9 | G300E | 1891818.15 | 14.84
1462 | Story21 | B50 | 40 MPa RC Beam (50 cm x 25 cm) | Beam | 40MPa | Concrete Rectangular | 250 | 500 | 1250 | 6837.5 | 0.85 | 2090.98 | G300E | 4821680.68 | 37.83 | G300E | 3032024.11 | 23.79
1463 | Story21 | B51 | 40 MPa RC Beam (50 cm x 25 cm) | Beam | 40MPa | Concrete Rectangular | 250 | 500 | 1250 | 7200 | 0.9 | 2201.83 | G300E | 6405808.7 | 50.26 | G300E | 3288241.57 | 25.8
1464 | Story21 | B55 | 40 MPa RC Beam (50 cm x 25 cm) | Beam | 40MPa | Concrete Rectangular | 250 | 500 | 1250 | 6837.5 | 0.85 | 2090.98 | G300E | 6083294.02 | 47.73 | G300E | 3122686.25 | 24.5
1465 | Story21 | B56 | 40 MPa RC Beam (50 cm x 25 cm) | Beam | 40MPa | Concrete Rectangular | 250 | 500 | 1250 | 6837.5 | 0.85 | 2090.98 | G300E | 4820126.7 | 37.82 | G300E | 3032024.11 | 23.79
1466 | Story21 | B57 | 40 MPa RC Beam (50 cm x 25 cm) | Beam | 40MPa | Concrete Rectangular | 250 | 500 | 1250 | 6837.5 | 0.85 | 2090.98 | G300E | 5835184.66 | 45.79 | G300E | 3102282.53 | 24.34
1467 | Story21 | B58 | 40 MPa RC Beam (50 cm x 25 cm) | Beam | 40MPa | Concrete Rectangular | 250 | 500 | 1250 | 6837.5 | 0.85 | 2090.98 | G300E | 5101085.8 | 40.03 | G300E | 1662037.74 | 13.04
1468 | Story21 | B59 | 40 MPa RC Beam (50 cm x 25 cm) | Beam | 40MPa | Concrete Rectangular | 250 | 500 | 1250 | 6837.5 | 0.85 | 2090.98 | G300E | 6112103.41 | 47.96 | G300E | 1786234.72 | 14.02
1469 | Story21 | B6 | 40 MPa RC Beam (50 cm x 25 cm) | Beam | 40MPa | Concrete Rectangular | 250 | 500 | 1250 | 6837.5 | 0.85 | 2090.98 | G300E | 3858525.57 | 30.28 | G300E | 3820512.18 | 29.98
1470 | Story21 | B60 | 40 MPa RC Beam (50 cm x 25 cm) | Beam | 40MPa | Concrete Rectangular | 250 | 500 | 1250 | 6837.5 | 0.85 | 2090.98 | G300E | 3794190.91 | 29.77 | G300E | 3032024.11 | 23.79
1471 | Story21 | B61 | 40 MPa RC Beam (50 cm x 25 cm) | Beam | 40MPa | Concrete Rectangular | 250 | 500 | 1250 | 6837.5 | 0.85 | 2090.98 | G300E | 4516168.75 | 35.44 | G300E | 3820512.18 | 29.98
1472 | Story21 | B62 | 40 MPa RC Beam (50 cm x 25 cm) | Beam | 40MPa | Concrete Rectangular | 250 | 500 | 1250 | 6837.5 | 0.85 | 2090.98 | G300E | 6113035.8 | 47.97 | G300E | 2471114.46 | 19.39
1473 | Story21 | B63 | 40 MPa RC Beam (50 cm x 25 cm) | Beam | 40MPa | Concrete Rectangular | 250 | 500 | 1250 | 6837.5 | 0.85 | 2090.98 | G300E | 5667665.91 | 44.47 | G300E | 1810939.85 | 14.21
1474 | Story21 | B64 | 40 MPa RC Beam (50 cm x 25 cm) | Beam | 40MPa | Concrete Rectangular | 250 | 500 | 1250 | 6837.5 | 0.85 | 2090.98 | G300E | 5837981.82 | 45.81 | G300E | 3101962.41 | 24.34
1475 | Story21 | B65 | 40 MPa RC Beam (50 cm x 25 cm) | Beam | 40MPa | Concrete Rectangular | 250 | 500 | 1250 | 6837.5 | 0.85 | 2090.98 | G300E | 5686313.64 | 44.62 | G300E | 3139814.19 | 24.64
1476 | Story21 | B66 | 40 MPa RC Beam (50 cm x 25 cm) | Beam | 40MPa | Concrete Rectangular | 250 | 500 | 1250 | 7200 | 0.9 | 2201.83 | G300E | 6655930.43 | 52.22 | G300E | 3288243.13 | 25.8
1477 | Story21 | B67 | 40 MPa RC Beam (50 cm x 25 cm) | Beam | 40MPa | Concrete Rectangular | 250 | 500 | 1250 | 6837.5 | 0.85 | 2090.98 | G300E | 6319930.98 | 49.59 | G300E | 3122678.82 | 24.5
1478 | Story21 | B69 | 40 MPa RC Beam (50 cm x 25 cm) | Beam | 40MPa | Concrete Rectangular | 250 | 500 | 1250 | 6837.5 | 0.85 | 2090.98 | G300E | 6063970.65 | 47.58 | G300E | 3116178.73 | 24.45
1479 | Story21 | B7 | 40 MPa RC Beam (50 cm x 25 cm) | Beam | 40MPa | Concrete Rectangular | 250 | 500 | 1250 | 6837.5 | 0.85 | 2090.98 | G300E | 6113035.8 | 47.97 | G300E | 1786130.6 | 14.01
1480 | Story21 | B70 | 40 MPa RC Beam (50 cm x 25 cm) | Beam | 40MPa | Concrete Rectangular | 250 | 500 | 1250 | 6837.5 | 0.85 | 2090.98 | G300E | 6294661.96 | 49.39 | G300E | 3115728.35 | 24.45
1481 | Story21 | B71 | 40 MPa RC Beam (50 cm x 25 cm) | Beam | 40MPa | Concrete Rectangular | 250 | 500 | 1250 | 6837.5 | 0.85 | 2090.98 | G300E | 5547388.07 | 43.53 | G300E | 3141065.14 | 24.65
1482 | Story21 | B72 | 40 MPa RC Beam (50 cm x 25 cm) | Beam | 40MPa | Concrete Rectangular | 250 | 500 | 1250 | 6837.5 | 0.85 | 2090.98 | G300E | 5836738.64 | 45.8 | G300E | 3101852.08 | 24.34
1483 | Story21 | B73 | 40 MPa RC Beam (50 cm x 25 cm) | Beam | 40MPa | Concrete Rectangular | 250 | 500 | 1250 | 6837.5 | 0.85 | 2090.98 | G300E | 5276063.64 | 41.4 | G300E | 1810793.77 | 14.21
1484 | Story21 | B74 | 40 MPa RC Beam (50 cm x 25 cm) | Beam | 40MPa | Concrete Rectangular | 250 | 500 | 1250 | 6837.5 | 0.85 | 2090.98 | G300E | 6113035.8 | 47.97 | G300E | 1786088.64 | 14.01
1485 | Story21 | B75 | 40 MPa RC Beam (50 cm x 25 cm) | Beam | 40MPa | Concrete Rectangular | 250 | 500 | 1250 | 6837.5 | 0.85 | 2090.98 | G300E | 3858525.57 | 30.28 | G300E | 3820512.18 | 29.98
1486 | Story21 | B76 | 40 MPa RC Beam (50 cm x 25 cm) | Beam | 40MPa | Concrete Rectangular | 250 | 500 | 1250 | 6837.5 | 0.85 | 2090.98 | G300E | 4573976.7 | 35.89 | G300E | 4635107.06 | 36.37
1487 | Story21 | B77 | 40 MPa RC Beam (50 cm x 25 cm) | Beam | 40MPa | Concrete Rectangular | 250 | 500 | 1250 | 6837.5 | 0.85 | 2090.98 | G300E | 6486611.93 | 50.9 | G300E | 2576812.88 | 20.22
1488 | Story21 | B78 | 40 MPa RC Beam (50 cm x 25 cm) | Beam | 40MPa | Concrete Rectangular | 250 | 500 | 1250 | 6837.5 | 0.85 | 2090.98 | G300E | 5610168.75 | 44.02 | G300E | 3073762.38 | 24.12
1489 | Story21 | B79 | 40 MPa RC Beam (50 cm x 25 cm) | Beam | 40MPa | Concrete Rectangular | 250 | 500 | 1250 | 6837.5 | 0.85 | 2090.98 | G300E | 5595872.16 | 43.91 | G300E | 3076310.91 | 24.14
1490 | Story21 | B8 | 40 MPa RC Beam (50 cm x 25 cm) | Beam | 40MPa | Concrete Rectangular | 250 | 500 | 1250 | 6837.5 | 0.85 | 2090.98 | G300E | 3794190.91 | 29.77 | G300E | 3032024.11 | 23.79
1491 | Story21 | B80 | 40 MPa RC Beam (50 cm x 25 cm) | Beam | 40MPa | Concrete Rectangular | 250 | 500 | 1250 | 6837.5 | 0.85 | 2090.98 | G300E | 5595561.36 | 43.9 | G300E | 3076320.23 | 24.14
1492 | Story21 | B81 | 40 MPa RC Beam (50 cm x 25 cm) | Beam | 40MPa | Concrete Rectangular | 250 | 500 | 1250 | 6837.5 | 0.85 | 2090.98 | G300E | 5686935.23 | 44.62 | G300E | 3139856.14 | 24.64
1493 | Story21 | B82 | 40 MPa RC Beam (50 cm x 25 cm) | Beam | 40MPa | Concrete Rectangular | 250 | 500 | 1250 | 6837.5 | 0.85 | 2090.98 | G300E | 5837981.82 | 45.81 | G300E | 3101954.64 | 24.34
1494 | Story21 | B83 | 40 MPa RC Beam (50 cm x 25 cm) | Beam | 40MPa | Concrete Rectangular | 250 | 500 | 1250 | 6837.5 | 0.85 | 2090.98 | G300E | 4820437.5 | 37.82 | G300E | 3032024.11 | 23.79
1495 | Story21 | B84 | 40 MPa RC Beam (50 cm x 25 cm) | Beam | 40MPa | Concrete Rectangular | 250 | 500 | 1250 | 6837.5 | 0.85 | 2090.98 | G300E | 5833630.68 | 45.77 | G300E | 3102082.07 | 24.34
1496 | Story21 | B85 | 40 MPa RC Beam (50 cm x 25 cm) | Beam | 40MPa | Concrete Rectangular | 250 | 500 | 1250 | 6837.5 | 0.85 | 2090.98 | G300E | 5689110.8 | 44.64 | G300E | 2454932.89 | 19.26
1497 | Story21 | B86 | 40 MPa RC Beam (50 cm x 25 cm) | Beam | 40MPa | Concrete Rectangular | 250 | 500 | 1250 | 6837.5 | 0.85 | 2090.98 | G300E | 5564171.02 | 43.66 | G300E | 3064698.03 | 24.05
1498 | Story21 | B87 | 40 MPa RC Beam (50 cm x 25 cm) | Beam | 40MPa | Concrete Rectangular | 250 | 500 | 1250 | 6837.5 | 0.85 | 2090.98 | G300E | 5577846.02 | 43.77 | G300E | 3061358.54 | 24.02
1499 | Story21 | B88 | 40 MPa RC Beam (50 cm x 25 cm) | Beam | 40MPa | Concrete Rectangular | 250 | 500 | 1250 | 6837.5 | 0.85 | 2090.98 | G300E | 5561995.45 | 43.64 | G300E | 3065830.88 | 24.06
1500 | Story21 | B89 | 40 MPa RC Beam (50 cm x 25 cm) | Beam | 40MPa | Concrete Rectangular | 250 | 500 | 1250 | 6837.5 | 0.85 | 2090.98 | G300E | 6484747.16 | 50.88 | G300E | 1891654.98 | 14.84
1501 | Story21 | B9 | 40 MPa RC Beam (50 cm x 25 cm) | Beam | 40MPa | Concrete Rectangular | 250 | 500 | 1250 | 6837.5 | 0.85 | 2090.98 | G300E | 6112103.41 | 47.96 | G300E | 1786230.05 | 14.02
1502 | Story21 | B90 | 40 MPa RC Beam (50 cm x 25 cm) | Beam | 40MPa | Concrete Rectangular | 250 | 500 | 1250 | 6837.5 | 0.85 | 2090.98 | G300E | 3815014.2 | 29.93 | G300E | 4635107.06 | 36.37
1503 | Story21 | B91 | 40 MPa RC Beam (50 cm x 25 cm) | Beam | 40MPa | Concrete Rectangular | 250 | 500 | 1250 | 6837.5 | 0.85 | 2090.98 | G300E | 4776926.14 | 37.48 | G300E | 3855010.47 | 30.25
1504 | Story21 | B92 | 40 MPa RC Beam (50 cm x 25 cm) | Beam | 40MPa | Concrete Rectangular | 250 | 500 | 1250 | 6837.5 | 0.85 | 2090.98 | G300E | 6582958.52 | 51.65 | G300E | 2589808.8 | 20.32
1505 | Story21 | B93 | 40 MPa RC Beam (50 cm x 25 cm) | Beam | 40MPa | Concrete Rectangular | 250 | 500 | 1250 | 6837.5 | 0.85 | 2090.98 | G300E | 6582958.52 | 51.65 | G300E | 2589819.67 | 20.32
1506 | Story21 | B94 | 40 MPa RC Beam (50 cm x 25 cm) | Beam | 40MPa | Concrete Rectangular | 250 | 500 | 1250 | 6837.5 | 0.85 | 2090.98 | G300E | 5610168.75 | 44.02 | G300E | 3073757.72 | 24.12
1507 | Story21 | B95 | 40 MPa RC Beam (50 cm x 25 cm) | Beam | 40MPa | Concrete Rectangular | 250 | 500 | 1250 | 6837.5 | 0.85 | 2090.98 | G300E | 6486611.93 | 50.9 | G300E | 2576826.87 | 20.22
1508 | Story21 | B96 | 40 MPa RC Beam (50 cm x 25 cm) | Beam | 40MPa | Concrete Rectangular | 250 | 500 | 1250 | 6837.5 | 0.85 | 2090.98 | G300E | 5668598.3 | 44.48 | G300E | 1810963.16 | 14.21
1509 | Story21 | B97 | 40 MPa RC Beam (50 cm x 25 cm) | Beam | 40MPa | Concrete Rectangular | 250 | 500 | 1250 | 6837.5 | 0.85 | 2090.98 | G300E | 6113035.8 | 47.97 | G300E | 2471130 | 19.39
1510 | Story21 | B98 | 40 MPa RC Beam (50 cm x 25 cm) | Beam | 40MPa | Concrete Rectangular | 250 | 500 | 1250 | 6837.5 | 0.85 | 2090.98 | G300E | 5122530.68 | 40.19 | G300E | 1662037.74 | 13.04
1511 | Story21 | B99 | 40 MPa RC Beam (50 cm x 25 cm) | Beam | 40MPa | Concrete Rectangular | 250 | 500 | 1250 | 6837.5 | 0.85 | 2090.98 | G300E | 6111792.61 | 47.96 | G300E | 2471189.05 | 19.39
1512 | Story22 | B1 | 40 MPa RC Beam (50 cm x 25 cm) | Beam | 40MPa | Concrete Rectangular | 250 | 500 | 1250 | 6837.5 | 0.85 | 2090.98 | G300E | 4532951.7 | 35.57 | G300E | 3858740.02 | 30.28
1513 | Story22 | B10 | 40 MPa RC Beam (50 cm x 25 cm) | Beam | 40MPa | Concrete Rectangular | 250 | 500 | 1250 | 6837.5 | 0.85 | 2090.98 | G300E | 3862255.11 | 30.3 | G300E | 3822376.95 | 29.99
1514 | Story22 | B100 | 40 MPa RC Beam (50 cm x 25 cm) | Beam | 40MPa | Concrete Rectangular | 250 | 500 | 1250 | 6837.5 | 0.85 | 2090.98 | G300E | 5686313.64 | 44.62 | G300E | 1768693.42 | 13.88
1515 | Story22 | B101 | 40 MPa RC Beam (50 cm x 25 cm) | Beam | 40MPa | Concrete Rectangular | 250 | 500 | 1250 | 6837.5 | 0.85 | 2090.98 | G300E | 6025702.27 | 47.28 | G300E | 2580250.28 | 20.25
1516 | Story22 | B102 | 40 MPa RC Beam (50 cm x 25 cm) | Beam | 40MPa | Concrete Rectangular | 250 | 500 | 1250 | 6837.5 | 0.85 | 2090.98 | G300E | 5592142.61 | 43.88 | G300E | 2379450 | 18.67
1517 | Story22 | B103 | 40 MPa RC Beam (50 cm x 25 cm) | Beam | 40MPa | Concrete Rectangular | 250 | 500 | 1250 | 6837.5 | 0.85 | 2090.98 | G300E | 6127021.59 | 48.07 | G300E | 2594453.63 | 20.36
1518 | Story22 | B104 | 40 MPa RC Beam (50 cm x 25 cm) | Beam | 40MPa | Concrete Rectangular | 250 | 500 | 1250 | 6837.5 | 0.85 | 2090.98 | G300E | 6607822.16 | 51.85 | G300E | 1909047.09 | 14.98
1519 | Story22 | B105 | 40 MPa RC Beam (50 cm x 25 cm) | Beam | 40MPa | Concrete Rectangular | 250 | 500 | 1250 | 6837.5 | 0.85 | 2090.98 | G300E | 4150984.09 | 32.57 | G300E | 3858740.02 | 30.28
1520 | Story22 | B106 | 40 MPa RC Beam (50 cm x 25 cm) | Beam | 40MPa | Concrete Rectangular | 250 | 500 | 1250 | 6837.5 | 0.85 | 2090.98 | G300E | 4532951.7 | 35.57 | G300E | 3858740.02 | 30.28
1521 | Story22 | B107 | 40 MPa RC Beam (50 cm x 25 cm) | Beam | 40MPa | Concrete Rectangular | 250 | 500 | 1250 | 6837.5 | 0.85 | 2090.98 | G300E | 4553464.2 | 35.73 | G300E | 4642566.15 | 36.43
1522 | Story22 | B108 | 40 MPa RC Beam (50 cm x 25 cm) | Beam | 40MPa | Concrete Rectangular | 250 | 500 | 1250 | 6837.5 | 0.85 | 2090.98 | G300E | 4492859.09 | 35.25 | G300E | 3822376.95 | 29.99
1523 | Story22 | B109 | 40 MPa RC Beam (50 cm x 25 cm) | Beam | 40MPa | Concrete Rectangular | 250 | 500 | 1250 | 6837.5 | 0.85 | 2090.98 | G300E | 4419822.16 | 34.68 | G300E | 3032024.11 | 23.79
1524 | Story22 | B11 | 40 MPa RC Beam (50 cm x 25 cm) | Beam | 40MPa | Concrete Rectangular | 250 | 500 | 1250 | 6837.5 | 0.85 | 2090.98 | G300E | 6027256.25 | 47.29 | G300E | 2580419.66 | 20.25
1525 | Story22 | B110 | 40 MPa RC Beam (50 cm x 25 cm) | Beam | 40MPa | Concrete Rectangular | 250 | 500 | 1250 | 6837.5 | 0.85 | 2090.98 | G300E | 4492859.09 | 35.25 | G300E | 3822376.95 | 29.99
1526 | Story22 | B111 | 40 MPa RC Beam (50 cm x 25 cm) | Beam | 40MPa | Concrete Rectangular | 250 | 500 | 1250 | 6837.5 | 0.85 | 2090.98 | G300E | 4551599.43 | 35.71 | G300E | 4642566.15 | 36.43
1527 | Story22 | B112 | 40 MPa RC Beam (50 cm x 25 cm) | Beam | 40MPa | Concrete Rectangular | 250 | 500 | 1250 | 6837.5 | 0.85 | 2090.98 | G300E | 4632406.25 | 36.35 | G300E | 3859672.4 | 30.28
1528 | Story22 | B12 | 40 MPa RC Beam (50 cm x 25 cm) | Beam | 40MPa | Concrete Rectangular | 250 | 500 | 1250 | 6837.5 | 0.85 | 2090.98 | G300E | 3821540.91 | 29.99 | G300E | 4642566.15 | 36.43
1529 | Story22 | B13 | 40 MPa RC Beam (50 cm x 25 cm) | Beam | 40MPa | Concrete Rectangular | 250 | 500 | 1250 | 6837.5 | 0.85 | 2090.98 | G300E | 6120494.89 | 48.02 | G300E | 1908882.37 | 14.98
1530 | Story22 | B14 | 40 MPa RC Beam (50 cm x 25 cm) | Beam | 40MPa | Concrete Rectangular | 250 | 500 | 1250 | 6837.5 | 0.85 | 2090.98 | G300E | 4159997.16 | 32.64 | G300E | 3858740.02 | 30.28
1531 | Story22 | B15 | 40 MPa RC Beam (50 cm x 25 cm) | Beam | 40MPa | Concrete Rectangular | 250 | 500 | 1250 | 6837.5 | 0.85 | 2090.98 | G300E | 4159686.36 | 32.64 | G300E | 3858740.02 | 30.28
1532 | Story22 | B16 | 40 MPa RC Beam (50 cm x 25 cm) | Beam | 40MPa | Concrete Rectangular | 250 | 500 | 1250 | 6837.5 | 0.85 | 2090.98 | G300E | 4553464.2 | 35.73 | G300E | 4642566.15 | 36.43
1533 | Story22 | B17 | 40 MPa RC Beam (50 cm x 25 cm) | Beam | 40MPa | Concrete Rectangular | 250 | 500 | 1250 | 6837.5 | 0.85 | 2090.98 | G300E | 6120494.89 | 48.02 | G300E | 2593875.55 | 20.35
1534 | Story22 | B18 | 40 MPa RC Beam (50 cm x 25 cm) | Beam | 40MPa | Concrete Rectangular | 250 | 500 | 1250 | 6837.5 | 0.85 | 2090.98 | G300E | 5608614.77 | 44.01 | G300E | 3075955.05 | 24.14
1535 | Story22 | B19 | 40 MPa RC Beam (50 cm x 25 cm) | Beam | 40MPa | Concrete Rectangular | 250 | 500 | 1250 | 6837.5 | 0.85 | 2090.98 | G300E | 5471553.98 | 42.93 | G300E | 3078666.74 | 24.16
1536 | Story22 | B2 | 40 MPa RC Beam (50 cm x 25 cm) | Beam | 40MPa | Concrete Rectangular | 250 | 500 | 1250 | 6837.5 | 0.85 | 2090.98 | G300E | 4160929.55 | 32.65 | G300E | 3858740.02 | 30.28
1537 | Story22 | B20 | 40 MPa RC Beam (50 cm x 25 cm) | Beam | 40MPa | Concrete Rectangular | 250 | 500 | 1250 | 6837.5 | 0.85 | 2090.98 | G300E | 5593075 | 43.89 | G300E | 3078188.11 | 24.15
1538 | Story22 | B21 | 40 MPa RC Beam (50 cm x 25 cm) | Beam | 40MPa | Concrete Rectangular | 250 | 500 | 1250 | 6837.5 | 0.85 | 2090.98 | G300E | 5302792.05 | 41.61 | G300E | 1768839.49 | 13.88
1539 | Story22 | B22 | 40 MPa RC Beam (50 cm x 25 cm) | Beam | 40MPa | Concrete Rectangular | 250 | 500 | 1250 | 6837.5 | 0.85 | 2090.98 | G300E | 5851346.02 | 45.91 | G300E | 3104726.93 | 24.36
1540 | Story22 | B23 | 40 MPa RC Beam (50 cm x 25 cm) | Beam | 40MPa | Concrete Rectangular | 250 | 500 | 1250 | 6837.5 | 0.85 | 2090.98 | G300E | 5083992.05 | 39.89 | G300E | 1662037.74 | 13.04
1541 | Story22 | B24 | 40 MPa RC Beam (50 cm x 25 cm) | Beam | 40MPa | Concrete Rectangular | 250 | 500 | 1250 | 6837.5 | 0.85 | 2090.98 | G300E | 5851346.02 | 45.91 | G300E | 3104736.26 | 24.36
1542 | Story22 | B25 | 40 MPa RC Beam (50 cm x 25 cm) | Beam | 40MPa | Concrete Rectangular | 250 | 500 | 1250 | 6837.5 | 0.85 | 2090.98 | G300E | 5302792.05 | 41.61 | G300E | 1768830.17 | 13.88
1543 | Story22 | B26 | 40 MPa RC Beam (50 cm x 25 cm) | Beam | 40MPa | Concrete Rectangular | 250 | 500 | 1250 | 6837.5 | 0.85 | 2090.98 | G300E | 5581575.57 | 43.8 | G300E | 3079460.82 | 24.16
1544 | Story22 | B27 | 40 MPa RC Beam (50 cm x 25 cm) | Beam | 40MPa | Concrete Rectangular | 250 | 500 | 1250 | 6837.5 | 0.85 | 2090.98 | G300E | 5471553.98 | 42.93 | G300E | 3078666.74 | 24.16
1545 | Story22 | B28 | 40 MPa RC Beam (50 cm x 25 cm) | Beam | 40MPa | Concrete Rectangular | 250 | 500 | 1250 | 6837.5 | 0.85 | 2090.98 | G300E | 5471553.98 | 42.93 | G300E | 3078666.74 | 24.16
1546 | Story22 | B29 | 40 MPa RC Beam (50 cm x 25 cm) | Beam | 40MPa | Concrete Rectangular | 250 | 500 | 1250 | 6837.5 | 0.85 | 2090.98 | G300E | 6120805.68 | 48.03 | G300E | 1908897.91 | 14.98
1547 | Story22 | B3 | 40 MPa RC Beam (50 cm x 25 cm) | Beam | 40MPa | Concrete Rectangular | 250 | 500 | 1250 | 6837.5 | 0.85 | 2090.98 | G300E | 6493138.64 | 50.95 | G300E | 1908882.37 | 14.98
1548 | Story22 | B30 | 40 MPa RC Beam (50 cm x 25 cm) | Beam | 40MPa | Concrete Rectangular | 250 | 500 | 1250 | 6837.5 | 0.85 | 2090.98 | G300E | 3821230.11 | 29.98 | G300E | 4642566.15 | 36.43
1549 | Story22 | B31 | 40 MPa RC Beam (50 cm x 25 cm) | Beam | 40MPa | Concrete Rectangular | 250 | 500 | 1250 | 6837.5 | 0.85 | 2090.98 | G300E | 4492859.09 | 35.25 | G300E | 3822376.95 | 29.99
1550 | Story22 | B32 | 40 MPa RC Beam (50 cm x 25 cm) | Beam | 40MPa | Concrete Rectangular | 250 | 500 | 1250 | 6837.5 | 0.85 | 2090.98 | G300E | 6027567.05 | 47.29 | G300E | 2580416.56 | 20.25
1551 | Story22 | B33 | 40 MPa RC Beam (50 cm x 25 cm) | Beam | 40MPa | Concrete Rectangular | 250 | 500 | 1250 | 6837.5 | 0.85 | 2090.98 | G300E | 5687556.82 | 44.63 | G300E | 1768836.39 | 13.88
1552 | Story22 | B34 | 40 MPa RC Beam (50 cm x 25 cm) | Beam | 40MPa | Concrete Rectangular | 250 | 500 | 1250 | 6837.5 | 0.85 | 2090.98 | G300E | 5581575.57 | 43.8 | G300E | 3079459.26 | 24.16
1553 | Story22 | B35 | 40 MPa RC Beam (50 cm x 25 cm) | Beam | 40MPa | Concrete Rectangular | 250 | 500 | 1250 | 6837.5 | 0.85 | 2090.98 | G300E | 5709001.7 | 44.79 | G300E | 3143111.73 | 24.66
1554 | Story22 | B36 | 40 MPa RC Beam (50 cm x 25 cm) | Beam | 40MPa | Concrete Rectangular | 250 | 500 | 1250 | 6837.5 | 0.85 | 2090.98 | G300E | 5456014.2 | 42.81 | G300E | 3143114.84 | 24.66
1555 | Story22 | B37 | 40 MPa RC Beam (50 cm x 25 cm) | Beam | 40MPa | Concrete Rectangular | 250 | 500 | 1250 | 7200 | 0.9 | 2201.83 | G300E | 6427408.7 | 50.43 | G300E | 3288847.3 | 25.81
1556 | Story22 | B38 | 40 MPa RC Beam (50 cm x 25 cm) | Beam | 40MPa | Concrete Rectangular | 250 | 500 | 1250 | 6837.5 | 0.85 | 2090.98 | G300E | 4802100.57 | 37.68 | G300E | 3032024.11 | 23.79
1557 | Story22 | B39 | 40 MPa RC Beam (50 cm x 25 cm) | Beam | 40MPa | Concrete Rectangular | 250 | 500 | 1250 | 7200 | 0.9 | 2201.83 | G300E | 6404556.52 | 50.25 | G300E | 3288883.3 | 25.81
1558 | Story22 | B4 | 40 MPa RC Beam (50 cm x 25 cm) | Beam | 40MPa | Concrete Rectangular | 250 | 500 | 1250 | 6837.5 | 0.85 | 2090.98 | G300E | 3821230.11 | 29.98 | G300E | 4642566.15 | 36.43
1559 | Story22 | B40 | 40 MPa RC Beam (50 cm x 25 cm) | Beam | 40MPa | Concrete Rectangular | 250 | 500 | 1250 | 6837.5 | 0.85 | 2090.98 | G300E | 5456014.2 | 42.81 | G300E | 3143099.3 | 24.66
1560 | Story22 | B41 | 40 MPa RC Beam (50 cm x 25 cm) | Beam | 40MPa | Concrete Rectangular | 250 | 500 | 1250 | 6837.5 | 0.85 | 2090.98 | G300E | 5456014.2 | 42.81 | G300E | 3143133.48 | 24.66
1561 | Story22 | B42 | 40 MPa RC Beam (50 cm x 25 cm) | Beam | 40MPa | Concrete Rectangular | 250 | 500 | 1250 | 6837.5 | 0.85 | 2090.98 | G300E | 5581575.57 | 43.8 | G300E | 3079462.37 | 24.16
1562 | Story22 | B43 | 40 MPa RC Beam (50 cm x 25 cm) | Beam | 40MPa | Concrete Rectangular | 250 | 500 | 1250 | 6837.5 | 0.85 | 2090.98 | G300E | 5302481.25 | 41.61 | G300E | 1768851.93 | 13.88
1563 | Story22 | B44 | 40 MPa RC Beam (50 cm x 25 cm) | Beam | 40MPa | Concrete Rectangular | 250 | 500 | 1250 | 6837.5 | 0.85 | 2090.98 | G300E | 6027567.05 | 47.29 | G300E | 2580433.65 | 20.25
1564 | Story22 | B45 | 40 MPa RC Beam (50 cm x 25 cm) | Beam | 40MPa | Concrete Rectangular | 250 | 500 | 1250 | 6837.5 | 0.85 | 2090.98 | G300E | 3862255.11 | 30.3 | G300E | 3822376.95 | 29.99
1565 | Story22 | B46 | 40 MPa RC Beam (50 cm x 25 cm) | Beam | 40MPa | Concrete Rectangular | 250 | 500 | 1250 | 6837.5 | 0.85 | 2090.98 | G300E | 4419511.36 | 34.68 | G300E | 3032024.11 | 23.79
1566 | Story22 | B47 | 40 MPa RC Beam (50 cm x 25 cm) | Beam | 40MPa | Concrete Rectangular | 250 | 500 | 1250 | 6837.5 | 0.85 | 2090.98 | G300E | 6118630.11 | 48.01 | G300E | 2471513.83 | 19.39
1567 | Story22 | B48 | 40 MPa RC Beam (50 cm x 25 cm) | Beam | 40MPa | Concrete Rectangular | 250 | 500 | 1250 | 6837.5 | 0.85 | 2090.98 | G300E | 5095802.27 | 39.98 | G300E | 1662037.74 | 13.04
1568 | Story22 | B49 | 40 MPa RC Beam (50 cm x 25 cm) | Beam | 40MPa | Concrete Rectangular | 250 | 500 | 1250 | 6837.5 | 0.85 | 2090.98 | G300E | 5851346.02 | 45.91 | G300E | 3104726.93 | 24.36
1569 | Story22 | B5 | 40 MPa RC Beam (50 cm x 25 cm) | Beam | 40MPa | Concrete Rectangular | 250 | 500 | 1250 | 6837.5 | 0.85 | 2090.98 | G300E | 6391819.32 | 50.15 | G300E | 1895424.93 | 14.87
1570 | Story22 | B50 | 40 MPa RC Beam (50 cm x 25 cm) | Beam | 40MPa | Concrete Rectangular | 250 | 500 | 1250 | 6837.5 | 0.85 | 2090.98 | G300E | 4802411.36 | 37.68 | G300E | 3032024.11 | 23.79
1571 | Story22 | B51 | 40 MPa RC Beam (50 cm x 25 cm) | Beam | 40MPa | Concrete Rectangular | 250 | 500 | 1250 | 7200 | 0.9 | 2201.83 | G300E | 6404869.57 | 50.25 | G300E | 3288856.7 | 25.81
1572 | Story22 | B55 | 40 MPa RC Beam (50 cm x 25 cm) | Beam | 40MPa | Concrete Rectangular | 250 | 500 | 1250 | 6837.5 | 0.85 | 2090.98 | G300E | 6082104.89 | 47.72 | G300E | 3123273.38 | 24.51
1573 | Story22 | B56 | 40 MPa RC Beam (50 cm x 25 cm) | Beam | 40MPa | Concrete Rectangular | 250 | 500 | 1250 | 6837.5 | 0.85 | 2090.98 | G300E | 4800857.39 | 37.67 | G300E | 3032024.11 | 23.79
1574 | Story22 | B57 | 40 MPa RC Beam (50 cm x 25 cm) | Beam | 40MPa | Concrete Rectangular | 250 | 500 | 1250 | 6837.5 | 0.85 | 2090.98 | G300E | 5851035.23 | 45.91 | G300E | 3104712.95 | 24.36
1575 | Story22 | B58 | 40 MPa RC Beam (50 cm x 25 cm) | Beam | 40MPa | Concrete Rectangular | 250 | 500 | 1250 | 6837.5 | 0.85 | 2090.98 | G300E | 5084302.84 | 39.89 | G300E | 1662037.74 | 13.04
1576 | Story22 | B59 | 40 MPa RC Beam (50 cm x 25 cm) | Beam | 40MPa | Concrete Rectangular | 250 | 500 | 1250 | 6837.5 | 0.85 | 2090.98 | G300E | 6118940.91 | 48.01 | G300E | 2471516.94 | 19.39
1577 | Story22 | B6 | 40 MPa RC Beam (50 cm x 25 cm) | Beam | 40MPa | Concrete Rectangular | 250 | 500 | 1250 | 6837.5 | 0.85 | 2090.98 | G300E | 3859147.16 | 30.28 | G300E | 3822376.95 | 29.99
1578 | Story22 | B60 | 40 MPa RC Beam (50 cm x 25 cm) | Beam | 40MPa | Concrete Rectangular | 250 | 500 | 1250 | 6837.5 | 0.85 | 2090.98 | G300E | 3789218.18 | 29.73 | G300E | 3032024.11 | 23.79
1579 | Story22 | B61 | 40 MPa RC Beam (50 cm x 25 cm) | Beam | 40MPa | Concrete Rectangular | 250 | 500 | 1250 | 6837.5 | 0.85 | 2090.98 | G300E | 4492859.09 | 35.25 | G300E | 3822376.95 | 29.99
1580 | Story22 | B62 | 40 MPa RC Beam (50 cm x 25 cm) | Beam | 40MPa | Concrete Rectangular | 250 | 500 | 1250 | 6837.5 | 0.85 | 2090.98 | G300E | 6118630.11 | 48.01 | G300E | 2471513.83 | 19.39
1581 | Story22 | B63 | 40 MPa RC Beam (50 cm x 25 cm) | Beam | 40MPa | Concrete Rectangular | 250 | 500 | 1250 | 6837.5 | 0.85 | 2090.98 | G300E | 5687556.82 | 44.63 | G300E | 1768831.72 | 13.88
1582 | Story22 | B64 | 40 MPa RC Beam (50 cm x 25 cm) | Beam | 40MPa | Concrete Rectangular | 250 | 500 | 1250 | 6837.5 | 0.85 | 2090.98 | G300E | 5851346.02 | 45.91 | G300E | 3104728.49 | 24.36
1583 | Story22 | B65 | 40 MPa RC Beam (50 cm x 25 cm) | Beam | 40MPa | Concrete Rectangular | 250 | 500 | 1250 | 6837.5 | 0.85 | 2090.98 | G300E | 5709001.7 | 44.79 | G300E | 3143108.62 | 24.66
1584 | Story22 | B66 | 40 MPa RC Beam (50 cm x 25 cm) | Beam | 40MPa | Concrete Rectangular | 250 | 500 | 1250 | 7200 | 0.9 | 2201.83 | G300E | 6428034.78 | 50.44 | G300E | 3288856.7 | 25.81
1585 | Story22 | B67 | 40 MPa RC Beam (50 cm x 25 cm) | Beam | 40MPa | Concrete Rectangular | 250 | 500 | 1250 | 6837.5 | 0.85 | 2090.98 | G300E | 6102617.39 | 47.88 | G300E | 3123257.03 | 24.51
1586 | Story22 | B69 | 40 MPa RC Beam (50 cm x 25 cm) | Beam | 40MPa | Concrete Rectangular | 250 | 500 | 1250 | 6837.5 | 0.85 | 2090.98 | G300E | 6063376.09 | 47.58 | G300E | 3116733.17 | 24.46
1587 | Story22 | B7 | 40 MPa RC Beam (50 cm x 25 cm) | Beam | 40MPa | Concrete Rectangular | 250 | 500 | 1250 | 6837.5 | 0.85 | 2090.98 | G300E | 6118630.11 | 48.01 | G300E | 1786519.09 | 14.02
1588 | Story22 | B70 | 40 MPa RC Beam (50 cm x 25 cm) | Beam | 40MPa | Concrete Rectangular | 250 | 500 | 1250 | 6837.5 | 0.85 | 2090.98 | G300E | 6077645.65 | 47.69 | G300E | 3116270.89 | 24.45
1589 | Story22 | B71 | 40 MPa RC Beam (50 cm x 25 cm) | Beam | 40MPa | Concrete Rectangular | 250 | 500 | 1250 | 6837.5 | 0.85 | 2090.98 | G300E | 5574116.48 | 43.74 | G300E | 3189701.52 | 25.03
1590 | Story22 | B72 | 40 MPa RC Beam (50 cm x 25 cm) | Beam | 40MPa | Concrete Rectangular | 250 | 500 | 1250 | 6837.5 | 0.85 | 2090.98 | G300E | 5849792.05 | 45.9 | G300E | 3104622.82 | 24.36
1591 | Story22 | B73 | 40 MPa RC Beam (50 cm x 25 cm) | Beam | 40MPa | Concrete Rectangular | 250 | 500 | 1250 | 6837.5 | 0.85 | 2090.98 | G300E | 5300616.48 | 41.59 | G300E | 1768685.65 | 13.88
1592 | Story22 | B74 | 40 MPa RC Beam (50 cm x 25 cm) | Beam | 40MPa | Concrete Rectangular | 250 | 500 | 1250 | 6837.5 | 0.85 | 2090.98 | G300E | 6118630.11 | 48.01 | G300E | 1786484.91 | 14.02
1593 | Story22 | B75 | 40 MPa RC Beam (50 cm x 25 cm) | Beam | 40MPa | Concrete Rectangular | 250 | 500 | 1250 | 6837.5 | 0.85 | 2090.98 | G300E | 3859147.16 | 30.28 | G300E | 3822376.95 | 29.99
1594 | Story22 | B76 | 40 MPa RC Beam (50 cm x 25 cm) | Beam | 40MPa | Concrete Rectangular | 250 | 500 | 1250 | 6837.5 | 0.85 | 2090.98 | G300E | 4553464.2 | 35.73 | G300E | 4642566.15 | 36.43
1595 | Story22 | B77 | 40 MPa RC Beam (50 cm x 25 cm) | Beam | 40MPa | Concrete Rectangular | 250 | 500 | 1250 | 6837.5 | 0.85 | 2090.98 | G300E | 6391819.32 | 50.15 | G300E | 2580419.66 | 20.25
1596 | Story22 | B78 | 40 MPa RC Beam (50 cm x 25 cm) | Beam | 40MPa | Concrete Rectangular | 250 | 500 | 1250 | 6837.5 | 0.85 | 2090.98 | G300E | 5608303.98 | 44 | G300E | 3075958.15 | 24.14
1597 | Story22 | B79 | 40 MPa RC Beam (50 cm x 25 cm) | Beam | 40MPa | Concrete Rectangular | 250 | 500 | 1250 | 6837.5 | 0.85 | 2090.98 | G300E | 5593075 | 43.89 | G300E | 3078178.79 | 24.15
1598 | Story22 | B8 | 40 MPa RC Beam (50 cm x 25 cm) | Beam | 40MPa | Concrete Rectangular | 250 | 500 | 1250 | 6837.5 | 0.85 | 2090.98 | G300E | 3788596.59 | 29.73 | G300E | 3032024.11 | 23.79
1599 | Story22 | B80 | 40 MPa RC Beam (50 cm x 25 cm) | Beam | 40MPa | Concrete Rectangular | 250 | 500 | 1250 | 6837.5 | 0.85 | 2090.98 | G300E | 5593075 | 43.89 | G300E | 3078188.11 | 24.15
1600 | Story22 | B81 | 40 MPa RC Beam (50 cm x 25 cm) | Beam | 40MPa | Concrete Rectangular | 250 | 500 | 1250 | 6837.5 | 0.85 | 2090.98 | G300E | 5709623.3 | 44.8 | G300E | 3143147.47 | 24.66
1601 | Story22 | B82 | 40 MPa RC Beam (50 cm x 25 cm) | Beam | 40MPa | Concrete Rectangular | 250 | 500 | 1250 | 6837.5 | 0.85 | 2090.98 | G300E | 5851035.23 | 45.91 | G300E | 3104712.95 | 24.36
1602 | Story22 | B83 | 40 MPa RC Beam (50 cm x 25 cm) | Beam | 40MPa | Concrete Rectangular | 250 | 500 | 1250 | 6837.5 | 0.85 | 2090.98 | G300E | 4800857.39 | 37.67 | G300E | 3032024.11 | 23.79
1603 | Story22 | B84 | 40 MPa RC Beam (50 cm x 25 cm) | Beam | 40MPa | Concrete Rectangular | 250 | 500 | 1250 | 6837.5 | 0.85 | 2090.98 | G300E | 5849792.05 | 45.9 | G300E | 3104510.93 | 24.36
1604 | Story22 | B85 | 40 MPa RC Beam (50 cm x 25 cm) | Beam | 40MPa | Concrete Rectangular | 250 | 500 | 1250 | 6837.5 | 0.85 | 2090.98 | G300E | 5713974.43 | 44.83 | G300E | 2458249.08 | 19.29
1605 | Story22 | B86 | 40 MPa RC Beam (50 cm x 25 cm) | Beam | 40MPa | Concrete Rectangular | 250 | 500 | 1250 | 6837.5 | 0.85 | 2090.98 | G300E | 5568832.95 | 43.7 | G300E | 3065600.89 | 24.05
1606 | Story22 | B87 | 40 MPa RC Beam (50 cm x 25 cm) | Beam | 40MPa | Concrete Rectangular | 250 | 500 | 1250 | 6837.5 | 0.85 | 2090.98 | G300E | 5574427.27 | 43.74 | G300E | 3063094.33 | 24.03
1607 | Story22 | B88 | 40 MPa RC Beam (50 cm x 25 cm) | Beam | 40MPa | Concrete Rectangular | 250 | 500 | 1250 | 6837.5 | 0.85 | 2090.98 | G300E | 5457568.18 | 42.82 | G300E | 3067004.14 | 24.06
1608 | Story22 | B89 | 40 MPa RC Beam (50 cm x 25 cm) | Beam | 40MPa | Concrete Rectangular | 250 | 500 | 1250 | 6837.5 | 0.85 | 2090.98 | G300E | 6390265.34 | 50.14 | G300E | 1895264.87 | 14.87
1609 | Story22 | B9 | 40 MPa RC Beam (50 cm x 25 cm) | Beam | 40MPa | Concrete Rectangular | 250 | 500 | 1250 | 6837.5 | 0.85 | 2090.98 | G300E | 6118630.11 | 48.01 | G300E | 2471513.83 | 19.39
1610 | Story22 | B90 | 40 MPa RC Beam (50 cm x 25 cm) | Beam | 40MPa | Concrete Rectangular | 250 | 500 | 1250 | 6837.5 | 0.85 | 2090.98 | G300E | 3818432.95 | 29.96 | G300E | 4642566.15 | 36.43
1611 | Story22 | B91 | 40 MPa RC Beam (50 cm x 25 cm) | Beam | 40MPa | Concrete Rectangular | 250 | 500 | 1250 | 6837.5 | 0.85 | 2090.98 | G300E | 4532951.7 | 35.57 | G300E | 3858740.02 | 30.28
1612 | Story22 | B92 | 40 MPa RC Beam (50 cm x 25 cm) | Beam | 40MPa | Concrete Rectangular | 250 | 500 | 1250 | 6837.5 | 0.85 | 2090.98 | G300E | 6604714.2 | 51.82 | G300E | 2593880.22 | 20.35
1613 | Story22 | B93 | 40 MPa RC Beam (50 cm x 25 cm) | Beam | 40MPa | Concrete Rectangular | 250 | 500 | 1250 | 6837.5 | 0.85 | 2090.98 | G300E | 6493449.43 | 50.95 | G300E | 2593891.09 | 20.35
1614 | Story22 | B94 | 40 MPa RC Beam (50 cm x 25 cm) | Beam | 40MPa | Concrete Rectangular | 250 | 500 | 1250 | 6837.5 | 0.85 | 2090.98 | G300E | 5608614.77 | 44.01 | G300E | 3075950.38 | 24.14
1615 | Story22 | B95 | 40 MPa RC Beam (50 cm x 25 cm) | Beam | 40MPa | Concrete Rectangular | 250 | 500 | 1250 | 6837.5 | 0.85 | 2090.98 | G300E | 6391819.32 | 50.15 | G300E | 2580436.76 | 20.25
1616 | Story22 | B96 | 40 MPa RC Beam (50 cm x 25 cm) | Beam | 40MPa | Concrete Rectangular | 250 | 500 | 1250 | 6837.5 | 0.85 | 2090.98 | G300E | 5687556.82 | 44.63 | G300E | 1768853.48 | 13.88
1617 | Story22 | B97 | 40 MPa RC Beam (50 cm x 25 cm) | Beam | 40MPa | Concrete Rectangular | 250 | 500 | 1250 | 6837.5 | 0.85 | 2090.98 | G300E | 6118940.91 | 48.01 | G300E | 2471516.94 | 19.39
1618 | Story22 | B98 | 40 MPa RC Beam (50 cm x 25 cm) | Beam | 40MPa | Concrete Rectangular | 250 | 500 | 1250 | 6837.5 | 0.85 | 2090.98 | G300E | 5096113.07 | 39.99 | G300E | 1662037.74 | 13.04
1619 | Story22 | B99 | 40 MPa RC Beam (50 cm x 25 cm) | Beam | 40MPa | Concrete Rectangular | 250 | 500 | 1250 | 6837.5 | 0.85 | 2090.98 | G300E | 6118630.11 | 48.01 | G300E | 2471479.64 | 19.39
1620 | Story23 | B1 | 40 MPa RC Beam (50 cm x 25 cm) | Beam | 40MPa | Concrete Rectangular | 250 | 500 | 1250 | 6850 | 0.86 | 2094.8 | G300E | 4668586.36 | 36.63 | G300E | 3872333.02 | 30.38
1621 | Story23 | B10 | 40 MPa RC Beam (50 cm x 25 cm) | Beam | 40MPa | Concrete Rectangular | 250 | 500 | 1250 | 6850 | 0.86 | 2094.8 | G300E | 3981095.45 | 31.24 | G300E | 3832167.11 | 30.07
1622 | Story23 | B100 | 40 MPa RC Beam (50 cm x 25 cm) | Beam | 40MPa | Concrete Rectangular | 250 | 500 | 1250 | 6850 | 0.86 | 2094.8 | G300E | 6084356.82 | 47.74 | G300E | 1832474.64 | 14.38
1623 | Story23 | B101 | 40 MPa RC Beam (50 cm x 25 cm) | Beam | 40MPa | Concrete Rectangular | 250 | 500 | 1250 | 6850 | 0.86 | 2094.8 | G300E | 6455190.91 | 50.65 | G300E | 2650643.31 | 20.8
1624 | Story23 | B102 | 40 MPa RC Beam (50 cm x 25 cm) | Beam | 40MPa | Concrete Rectangular | 250 | 500 | 1250 | 6850 | 0.86 | 2094.8 | G300E | 5879168.18 | 46.13 | G300E | 3083544.62 | 24.19
1625 | Story23 | B103 | 40 MPa RC Beam (50 cm x 25 cm) | Beam | 40MPa | Concrete Rectangular | 250 | 500 | 1250 | 6850 | 0.86 | 2094.8 | G300E | 6588143.18 | 51.69 | G300E | 2650761.62 | 20.8
1626 | Story23 | B104 | 40 MPa RC Beam (50 cm x 25 cm) | Beam | 40MPa | Concrete Rectangular | 250 | 500 | 1250 | 6850 | 0.86 | 2094.8 | G300E | 6831940.91 | 53.61 | G300E | 2009450.61 | 15.77
1627 | Story23 | B105 | 40 MPa RC Beam (50 cm x 25 cm) | Beam | 40MPa | Concrete Rectangular | 250 | 500 | 1250 | 6850 | 0.86 | 2094.8 | G300E | 4288100 | 33.65 | G300E | 3874201.2 | 30.4
1628 | Story23 | B106 | 40 MPa RC Beam (50 cm x 25 cm) | Beam | 40MPa | Concrete Rectangular | 250 | 500 | 1250 | 6850 | 0.86 | 2094.8 | G300E | 4668586.36 | 36.63 | G300E | 3872333.02 | 30.38
1629 | Story23 | B107 | 40 MPa RC Beam (50 cm x 25 cm) | Beam | 40MPa | Concrete Rectangular | 250 | 500 | 1250 | 6850 | 0.86 | 2094.8 | G300E | 4682597.73 | 36.74 | G300E | 4661328.48 | 36.57
1630 | Story23 | B108 | 40 MPa RC Beam (50 cm x 25 cm) | Beam | 40MPa | Concrete Rectangular | 250 | 500 | 1250 | 6850 | 0.86 | 2094.8 | G300E | 4612852.27 | 36.19 | G300E | 3832167.11 | 30.07
1631 | Story23 | B109 | 40 MPa RC Beam (50 cm x 25 cm) | Beam | 40MPa | Concrete Rectangular | 250 | 500 | 1250 | 6850 | 0.86 | 2094.8 | G300E | 4528472.73 | 35.53 | G300E | 3037567.11 | 23.83
1632 | Story23 | B11 | 40 MPa RC Beam (50 cm x 25 cm) | Beam | 40MPa | Concrete Rectangular | 250 | 500 | 1250 | 6850 | 0.86 | 2094.8 | G300E | 6457059.09 | 50.66 | G300E | 2650831.68 | 20.8
1633 | Story23 | B110 | 40 MPa RC Beam (50 cm x 25 cm) | Beam | 40MPa | Concrete Rectangular | 250 | 500 | 1250 | 6850 | 0.86 | 2094.8 | G300E | 4612540.91 | 36.19 | G300E | 3832167.11 | 30.07
1634 | Story23 | B111 | 40 MPa RC Beam (50 cm x 25 cm) | Beam | 40MPa | Concrete Rectangular | 250 | 500 | 1250 | 6850 | 0.86 | 2094.8 | G300E | 4681352.27 | 36.73 | G300E | 4661328.48 | 36.57
1635 | Story23 | B112 | 40 MPa RC Beam (50 cm x 25 cm) | Beam | 40MPa | Concrete Rectangular | 250 | 500 | 1250 | 6850 | 0.86 | 2094.8 | G300E | 4658622.73 | 36.55 | G300E | 3874201.2 | 30.4
1636 | Story23 | B12 | 40 MPa RC Beam (50 cm x 25 cm) | Beam | 40MPa | Concrete Rectangular | 250 | 500 | 1250 | 6850 | 0.86 | 2094.8 | G300E | 3950270.45 | 31 | G300E | 4661328.48 | 36.57
1637 | Story23 | B13 | 40 MPa RC Beam (50 cm x 25 cm) | Beam | 40MPa | Concrete Rectangular | 250 | 500 | 1250 | 6850 | 0.86 | 2094.8 | G300E | 6465777.27 | 50.73 | G300E | 2009354.09 | 15.77
1638 | Story23 | B14 | 40 MPa RC Beam (50 cm x 25 cm) | Beam | 40MPa | Concrete Rectangular | 250 | 500 | 1250 | 6850 | 0.86 | 2094.8 | G300E | 4293704.55 | 33.69 | G300E | 3872333.02 | 30.38
1639 | Story23 | B15 | 40 MPa RC Beam (50 cm x 25 cm) | Beam | 40MPa | Concrete Rectangular | 250 | 500 | 1250 | 6850 | 0.86 | 2094.8 | G300E | 4293704.55 | 33.69 | G300E | 3872333.02 | 30.38
1640 | Story23 | B16 | 40 MPa RC Beam (50 cm x 25 cm) | Beam | 40MPa | Concrete Rectangular | 250 | 500 | 1250 | 6850 | 0.86 | 2094.8 | G300E | 4682597.73 | 36.74 | G300E | 4661328.48 | 36.57
1641 | Story23 | B17 | 40 MPa RC Beam (50 cm x 25 cm) | Beam | 40MPa | Concrete Rectangular | 250 | 500 | 1250 | 6850 | 0.86 | 2094.8 | G300E | 6465777.27 | 50.73 | G300E | 2695596.43 | 21.15
1642 | Story23 | B18 | 40 MPa RC Beam (50 cm x 25 cm) | Beam | 40MPa | Concrete Rectangular | 250 | 500 | 1250 | 6850 | 0.86 | 2094.8 | G300E | 5893179.55 | 46.24 | G300E | 3095281.48 | 24.29
1643 | Story23 | B19 | 40 MPa RC Beam (50 cm x 25 cm) | Beam | 40MPa | Concrete Rectangular | 250 | 500 | 1250 | 6850 | 0.86 | 2094.8 | G300E | 5758670.45 | 45.18 | G300E | 3097654.07 | 24.31
1644 | Story23 | B2 | 40 MPa RC Beam (50 cm x 25 cm) | Beam | 40MPa | Concrete Rectangular | 250 | 500 | 1250 | 6850 | 0.86 | 2094.8 | G300E | 4294638.64 | 33.7 | G300E | 3872333.02 | 30.38
1645 | Story23 | B20 | 40 MPa RC Beam (50 cm x 25 cm) | Beam | 40MPa | Concrete Rectangular | 250 | 500 | 1250 | 6850 | 0.86 | 2094.8 | G300E | 5880102.27 | 46.14 | G300E | 3099319.86 | 24.32
1646 | Story23 | B21 | 40 MPa RC Beam (50 cm x 25 cm) | Beam | 40MPa | Concrete Rectangular | 250 | 500 | 1250 | 6850 | 0.86 | 2094.8 | G300E | 5815027.27 | 45.63 | G300E | 1832638.1 | 14.38
1647 | Story23 | B22 | 40 MPa RC Beam (50 cm x 25 cm) | Beam | 40MPa | Concrete Rectangular | 250 | 500 | 1250 | 6850 | 0.86 | 2094.8 | G300E | 6182125 | 48.51 | G300E | 3131320.26 | 24.57
1648 | Story23 | B23 | 40 MPa RC Beam (50 cm x 25 cm) | Beam | 40MPa | Concrete Rectangular | 250 | 500 | 1250 | 6850 | 0.86 | 2094.8 | G300E | 5312486.36 | 41.68 | G300E | 1665076.2 | 13.06
1649 | Story23 | B24 | 40 MPa RC Beam (50 cm x 25 cm) | Beam | 40MPa | Concrete Rectangular | 250 | 500 | 1250 | 6850 | 0.86 | 2094.8 | G300E | 6182125 | 48.51 | G300E | 3131326.49 | 24.57
1650 | Story23 | B25 | 40 MPa RC Beam (50 cm x 25 cm) | Beam | 40MPa | Concrete Rectangular | 250 | 500 | 1250 | 6850 | 0.86 | 2094.8 | G300E | 5815027.27 | 45.63 | G300E | 1832628.76 | 14.38
1651 | Story23 | B26 | 40 MPa RC Beam (50 cm x 25 cm) | Beam | 40MPa | Concrete Rectangular | 250 | 500 | 1250 | 6850 | 0.86 | 2094.8 | G300E | 5758670.45 | 45.18 | G300E | 3100404.97 | 24.33
1652 | Story23 | B27 | 40 MPa RC Beam (50 cm x 25 cm) | Beam | 40MPa | Concrete Rectangular | 250 | 500 | 1250 | 6850 | 0.86 | 2094.8 | G300E | 5758670.45 | 45.18 | G300E | 3097655.62 | 24.31
1653 | Story23 | B28 | 40 MPa RC Beam (50 cm x 25 cm) | Beam | 40MPa | Concrete Rectangular | 250 | 500 | 1250 | 6850 | 0.86 | 2094.8 | G300E | 5758670.45 | 45.18 | G300E | 3097655.62 | 24.31
1654 | Story23 | B29 | 40 MPa RC Beam (50 cm x 25 cm) | Beam | 40MPa | Concrete Rectangular | 250 | 500 | 1250 | 6850 | 0.86 | 2094.8 | G300E | 6465777.27 | 50.73 | G300E | 1963958.83 | 15.41
1655 | Story23 | B3 | 40 MPa RC Beam (50 cm x 25 cm) | Beam | 40MPa | Concrete Rectangular | 250 | 500 | 1250 | 6850 | 0.86 | 2094.8 | G300E | 6713000 | 52.67 | G300E | 2009352.53 | 15.77
1656 | Story23 | B30 | 40 MPa RC Beam (50 cm x 25 cm) | Beam | 40MPa | Concrete Rectangular | 250 | 500 | 1250 | 6850 | 0.86 | 2094.8 | G300E | 3949959.09 | 30.99 | G300E | 4661328.48 | 36.57
1657 | Story23 | B31 | 40 MPa RC Beam (50 cm x 25 cm) | Beam | 40MPa | Concrete Rectangular | 250 | 500 | 1250 | 6850 | 0.86 | 2094.8 | G300E | 4612852.27 | 36.19 | G300E | 3832167.11 | 30.07
1658 | Story23 | B32 | 40 MPa RC Beam (50 cm x 25 cm) | Beam | 40MPa | Concrete Rectangular | 250 | 500 | 1250 | 6850 | 0.86 | 2094.8 | G300E | 6457059.09 | 50.66 | G300E | 2650828.57 | 20.8
1659 | Story23 | B33 | 40 MPa RC Beam (50 cm x 25 cm) | Beam | 40MPa | Concrete Rectangular | 250 | 500 | 1250 | 6850 | 0.86 | 2094.8 | G300E | 6086847.73 | 47.76 | G300E | 1832636.55 | 14.38
1660 | Story23 | B34 | 40 MPa RC Beam (50 cm x 25 cm) | Beam | 40MPa | Concrete Rectangular | 250 | 500 | 1250 | 6850 | 0.86 | 2094.8 | G300E | 5758670.45 | 45.18 | G300E | 3100406.52 | 24.33
1661 | Story23 | B35 | 40 MPa RC Beam (50 cm x 25 cm) | Beam | 40MPa | Concrete Rectangular | 250 | 500 | 1250 | 6850 | 0.86 | 2094.8 | G300E | 6127013.64 | 48.07 | G300E | 3254951.86 | 25.54
1662 | Story23 | B36 | 40 MPa RC Beam (50 cm x 25 cm) | Beam | 40MPa | Concrete Rectangular | 250 | 500 | 1250 | 6850 | 0.86 | 2094.8 | G300E | 5875743.18 | 46.1 | G300E | 3254956.53 | 25.54
1663 | Story23 | B37 | 40 MPa RC Beam (50 cm x 25 cm) | Beam | 40MPa | Concrete Rectangular | 250 | 500 | 1250 | 7200 | 0.9 | 2201.83 | G300E | 6803373.91 | 53.38 | G300E | 3345418.96 | 26.25
1664 | Story23 | B38 | 40 MPa RC Beam (50 cm x 25 cm) | Beam | 40MPa | Concrete Rectangular | 250 | 500 | 1250 | 6850 | 0.86 | 2094.8 | G300E | 5016068.18 | 39.36 | G300E | 3037567.11 | 23.83
1665 | Story23 | B39 | 40 MPa RC Beam (50 cm x 25 cm) | Beam | 40MPa | Concrete Rectangular | 250 | 500 | 1250 | 7200 | 0.9 | 2201.83 | G300E | 6778643.48 | 53.19 | G300E | 3345395.48 | 26.25
1666 | Story23 | B4 | 40 MPa RC Beam (50 cm x 25 cm) | Beam | 40MPa | Concrete Rectangular | 250 | 500 | 1250 | 6850 | 0.86 | 2094.8 | G300E | 3949959.09 | 30.99 | G300E | 4661328.48 | 36.57
1667 | Story23 | B40 | 40 MPa RC Beam (50 cm x 25 cm) | Beam | 40MPa | Concrete Rectangular | 250 | 500 | 1250 | 6850 | 0.86 | 2094.8 | G300E | 5875743.18 | 46.1 | G300E | 3254954.98 | 25.54
1668 | Story23 | B41 | 40 MPa RC Beam (50 cm x 25 cm) | Beam | 40MPa | Concrete Rectangular | 250 | 500 | 1250 | 6850 | 0.86 | 2094.8 | G300E | 5875743.18 | 46.1 | G300E | 3254986.11 | 25.54
1669 | Story23 | B42 | 40 MPa RC Beam (50 cm x 25 cm) | Beam | 40MPa | Concrete Rectangular | 250 | 500 | 1250 | 6850 | 0.86 | 2094.8 | G300E | 5758670.45 | 45.18 | G300E | 3100408.08 | 24.33
1670 | Story23 | B43 | 40 MPa RC Beam (50 cm x 25 cm) | Beam | 40MPa | Concrete Rectangular | 250 | 500 | 1250 | 6850 | 0.86 | 2094.8 | G300E | 5815027.27 | 45.63 | G300E | 1832652.11 | 14.38
1671 | Story23 | B44 | 40 MPa RC Beam (50 cm x 25 cm) | Beam | 40MPa | Concrete Rectangular | 250 | 500 | 1250 | 6850 | 0.86 | 2094.8 | G300E | 6457681.82 | 50.67 | G300E | 2650848.81 | 20.8
1672 | Story23 | B45 | 40 MPa RC Beam (50 cm x 25 cm) | Beam | 40MPa | Concrete Rectangular | 250 | 500 | 1250 | 6850 | 0.86 | 2094.8 | G300E | 3981095.45 | 31.24 | G300E | 3832167.11 | 30.07
1673 | Story23 | B46 | 40 MPa RC Beam (50 cm x 25 cm) | Beam | 40MPa | Concrete Rectangular | 250 | 500 | 1250 | 6850 | 0.86 | 2094.8 | G300E | 4528472.73 | 35.53 | G300E | 3037567.11 | 23.83
1674 | Story23 | B47 | 40 MPa RC Beam (50 cm x 25 cm) | Beam | 40MPa | Concrete Rectangular | 250 | 500 | 1250 | 6850 | 0.86 | 2094.8 | G300E | 6438688.64 | 50.52 | G300E | 2494603.42 | 19.57
1675 | Story23 | B48 | 40 MPa RC Beam (50 cm x 25 cm) | Beam | 40MPa | Concrete Rectangular | 250 | 500 | 1250 | 6850 | 0.86 | 2094.8 | G300E | 5316845.45 | 41.72 | G300E | 1665076.2 | 13.06
1676 | Story23 | B49 | 40 MPa RC Beam (50 cm x 25 cm) | Beam | 40MPa | Concrete Rectangular | 250 | 500 | 1250 | 6850 | 0.86 | 2094.8 | G300E | 6182125 | 48.51 | G300E | 3131324.93 | 24.57
1677 | Story23 | B5 | 40 MPa RC Beam (50 cm x 25 cm) | Beam | 40MPa | Concrete Rectangular | 250 | 500 | 1250 | 6850 | 0.86 | 2094.8 | G300E | 6709263.64 | 52.64 | G300E | 2650831.68 | 20.8
1678 | Story23 | B50 | 40 MPa RC Beam (50 cm x 25 cm) | Beam | 40MPa | Concrete Rectangular | 250 | 500 | 1250 | 6850 | 0.86 | 2094.8 | G300E | 5016068.18 | 39.36 | G300E | 3037567.11 | 23.83
1679 | Story23 | B51 | 40 MPa RC Beam (50 cm x 25 cm) | Beam | 40MPa | Concrete Rectangular | 250 | 500 | 1250 | 7200 | 0.9 | 2201.83 | G300E | 6779582.61 | 53.2 | G300E | 3345412.7 | 26.25
1680 | Story23 | B55 | 40 MPa RC Beam (50 cm x 25 cm) | Beam | 40MPa | Concrete Rectangular | 250 | 500 | 1250 | 6850 | 0.86 | 2094.8 | G300E | 6449423.91 | 50.6 | G300E | 3182776.55 | 24.97
1681 | Story23 | B56 | 40 MPa RC Beam (50 cm x 25 cm) | Beam | 40MPa | Concrete Rectangular | 250 | 500 | 1250 | 6850 | 0.86 | 2094.8 | G300E | 5014511.36 | 39.35 | G300E | 3037567.11 | 23.83
1682 | Story23 | B57 | 40 MPa RC Beam (50 cm x 25 cm) | Beam | 40MPa | Concrete Rectangular | 250 | 500 | 1250 | 6850 | 0.86 | 2094.8 | G300E | 6182125 | 48.51 | G300E | 3131309.36 | 24.57
1683 | Story23 | B58 | 40 MPa RC Beam (50 cm x 25 cm) | Beam | 40MPa | Concrete Rectangular | 250 | 500 | 1250 | 6850 | 0.86 | 2094.8 | G300E | 5312175 | 41.68 | G300E | 1665076.2 | 13.06
1684 | Story23 | B59 | 40 MPa RC Beam (50 cm x 25 cm) | Beam | 40MPa | Concrete Rectangular | 250 | 500 | 1250 | 6850 | 0.86 | 2094.8 | G300E | 6439311.36 | 50.53 | G300E | 2494606.53 | 19.57
1685 | Story23 | B6 | 40 MPa RC Beam (50 cm x 25 cm) | Beam | 40MPa | Concrete Rectangular | 250 | 500 | 1250 | 6850 | 0.86 | 2094.8 | G300E | 3977981.82 | 31.21 | G300E | 3832167.11 | 30.07
1686 | Story23 | B60 | 40 MPa RC Beam (50 cm x 25 cm) | Beam | 40MPa | Concrete Rectangular | 250 | 500 | 1250 | 6850 | 0.86 | 2094.8 | G300E | 3672845.45 | 28.82 | G300E | 3037567.11 | 23.83
1687 | Story23 | B61 | 40 MPa RC Beam (50 cm x 25 cm) | Beam | 40MPa | Concrete Rectangular | 250 | 500 | 1250 | 6850 | 0.86 | 2094.8 | G300E | 4612852.27 | 36.19 | G300E | 3832167.11 | 30.07
1688 | Story23 | B62 | 40 MPa RC Beam (50 cm x 25 cm) | Beam | 40MPa | Concrete Rectangular | 250 | 500 | 1250 | 6850 | 0.86 | 2094.8 | G300E | 6438688.64 | 50.52 | G300E | 2494603.42 | 19.57
1689 | Story23 | B63 | 40 MPa RC Beam (50 cm x 25 cm) | Beam | 40MPa | Concrete Rectangular | 250 | 500 | 1250 | 6850 | 0.86 | 2094.8 | G300E | 6086847.73 | 47.76 | G300E | 1832628.76 | 14.38
1690 | Story23 | B64 | 40 MPa RC Beam (50 cm x 25 cm) | Beam | 40MPa | Concrete Rectangular | 250 | 500 | 1250 | 6850 | 0.86 | 2094.8 | G300E | 6182125 | 48.51 | G300E | 3131324.93 | 24.57
1691 | Story23 | B65 | 40 MPa RC Beam (50 cm x 25 cm) | Beam | 40MPa | Concrete Rectangular | 250 | 500 | 1250 | 6850 | 0.86 | 2094.8 | G300E | 6127325 | 48.08 | G300E | 3254947.19 | 25.54
1692 | Story23 | B66 | 40 MPa RC Beam (50 cm x 25 cm) | Beam | 40MPa | Concrete Rectangular | 250 | 500 | 1250 | 7200 | 0.9 | 2201.83 | G300E | 6803686.96 | 53.38 | G300E | 3345414.26 | 26.25
1693 | Story23 | B67 | 40 MPa RC Beam (50 cm x 25 cm) | Beam | 40MPa | Concrete Rectangular | 250 | 500 | 1250 | 6850 | 0.86 | 2094.8 | G300E | 6472356.52 | 50.78 | G300E | 3182785.49 | 24.97
1694 | Story23 | B69 | 40 MPa RC Beam (50 cm x 25 cm) | Beam | 40MPa | Concrete Rectangular | 250 | 500 | 1250 | 6850 | 0.86 | 2094.8 | G300E | 6325826.09 | 49.63 | G300E | 3164430.47 | 24.83
1695 | Story23 | B7 | 40 MPa RC Beam (50 cm x 25 cm) | Beam | 40MPa | Concrete Rectangular | 250 | 500 | 1250 | 6850 | 0.86 | 2094.8 | G300E | 6438688.64 | 50.52 | G300E | 2494603.42 | 19.57
1696 | Story23 | B70 | 40 MPa RC Beam (50 cm x 25 cm) | Beam | 40MPa | Concrete Rectangular | 250 | 500 | 1250 | 6850 | 0.86 | 2094.8 | G300E | 6341610.87 | 49.76 | G300E | 3163638.25 | 24.82
1697 | Story23 | B71 | 40 MPa RC Beam (50 cm x 25 cm) | Beam | 40MPa | Concrete Rectangular | 250 | 500 | 1250 | 6850 | 0.86 | 2094.8 | G300E | 5886018.18 | 46.18 | G300E | 3256320.31 | 25.55
1698 | Story23 | B72 | 40 MPa RC Beam (50 cm x 25 cm) | Beam | 40MPa | Concrete Rectangular | 250 | 500 | 1250 | 6850 | 0.86 | 2094.8 | G300E | 6180256.82 | 48.49 | G300E | 3131189.49 | 24.57
1699 | Story23 | B73 | 40 MPa RC Beam (50 cm x 25 cm) | Beam | 40MPa | Concrete Rectangular | 250 | 500 | 1250 | 6850 | 0.86 | 2094.8 | G300E | 5812536.36 | 45.61 | G300E | 1832465.3 | 14.38
1700 | Story23 | B74 | 40 MPa RC Beam (50 cm x 25 cm) | Beam | 40MPa | Concrete Rectangular | 250 | 500 | 1250 | 6850 | 0.86 | 2094.8 | G300E | 6438377.27 | 50.52 | G300E | 2494553.6 | 19.57
1701 | Story23 | B75 | 40 MPa RC Beam (50 cm x 25 cm) | Beam | 40MPa | Concrete Rectangular | 250 | 500 | 1250 | 6850 | 0.86 | 2094.8 | G300E | 3977670.45 | 31.21 | G300E | 3832167.11 | 30.07
1702 | Story23 | B76 | 40 MPa RC Beam (50 cm x 25 cm) | Beam | 40MPa | Concrete Rectangular | 250 | 500 | 1250 | 6850 | 0.86 | 2094.8 | G300E | 4682597.73 | 36.74 | G300E | 4661328.48 | 36.57
1703 | Story23 | B77 | 40 MPa RC Beam (50 cm x 25 cm) | Beam | 40MPa | Concrete Rectangular | 250 | 500 | 1250 | 6850 | 0.86 | 2094.8 | G300E | 6709263.64 | 52.64 | G300E | 2650831.68 | 20.8
1704 | Story23 | B78 | 40 MPa RC Beam (50 cm x 25 cm) | Beam | 40MPa | Concrete Rectangular | 250 | 500 | 1250 | 6850 | 0.86 | 2094.8 | G300E | 5892868.18 | 46.24 | G300E | 3095281.48 | 24.29
1705 | Story23 | B79 | 40 MPa RC Beam (50 cm x 25 cm) | Beam | 40MPa | Concrete Rectangular | 250 | 500 | 1250 | 6850 | 0.86 | 2094.8 | G300E | 5880413.64 | 46.14 | G300E | 3099313.64 | 24.32
1706 | Story23 | B8 | 40 MPa RC Beam (50 cm x 25 cm) | Beam | 40MPa | Concrete Rectangular | 250 | 500 | 1250 | 6850 | 0.86 | 2094.8 | G300E | 3672845.45 | 28.82 | G300E | 3037567.11 | 23.83
1707 | Story23 | B80 | 40 MPa RC Beam (50 cm x 25 cm) | Beam | 40MPa | Concrete Rectangular | 250 | 500 | 1250 | 6850 | 0.86 | 2094.8 | G300E | 5880102.27 | 46.14 | G300E | 3099319.86 | 24.32
1708 | Story23 | B81 | 40 MPa RC Beam (50 cm x 25 cm) | Beam | 40MPa | Concrete Rectangular | 250 | 500 | 1250 | 6850 | 0.86 | 2094.8 | G300E | 6127636.36 | 48.08 | G300E | 3254989.23 | 25.54
1709 | Story23 | B82 | 40 MPa RC Beam (50 cm x 25 cm) | Beam | 40MPa | Concrete Rectangular | 250 | 500 | 1250 | 6850 | 0.86 | 2094.8 | G300E | 6182125 | 48.51 | G300E | 3131304.69 | 24.57
1710 | Story23 | B83 | 40 MPa RC Beam (50 cm x 25 cm) | Beam | 40MPa | Concrete Rectangular | 250 | 500 | 1250 | 6850 | 0.86 | 2094.8 | G300E | 5014511.36 | 39.35 | G300E | 3037567.11 | 23.83
1711 | Story23 | B84 | 40 MPa RC Beam (50 cm x 25 cm) | Beam | 40MPa | Concrete Rectangular | 250 | 500 | 1250 | 6850 | 0.86 | 2094.8 | G300E | 6180568.18 | 48.5 | G300E | 3131078.95 | 24.57
1712 | Story23 | B85 | 40 MPa RC Beam (50 cm x 25 cm) | Beam | 40MPa | Concrete Rectangular | 250 | 500 | 1250 | 6850 | 0.86 | 2094.8 | G300E | 6132618.18 | 48.12 | G300E | 2568911.91 | 20.16
1713 | Story23 | B86 | 40 MPa RC Beam (50 cm x 25 cm) | Beam | 40MPa | Concrete Rectangular | 250 | 500 | 1250 | 6850 | 0.86 | 2094.8 | G300E | 5859863.64 | 45.98 | G300E | 3085459.51 | 24.21
1714 | Story23 | B87 | 40 MPa RC Beam (50 cm x 25 cm) | Beam | 40MPa | Concrete Rectangular | 250 | 500 | 1250 | 6850 | 0.86 | 2094.8 | G300E | 5862977.27 | 46 | G300E | 3083133.62 | 24.19
1715 | Story23 | B88 | 40 MPa RC Beam (50 cm x 25 cm) | Beam | 40MPa | Concrete Rectangular | 250 | 500 | 1250 | 6850 | 0.86 | 2094.8 | G300E | 5746527.27 | 45.09 | G300E | 3086603.77 | 24.22
1716 | Story23 | B89 | 40 MPa RC Beam (50 cm x 25 cm) | Beam | 40MPa | Concrete Rectangular | 250 | 500 | 1250 | 6850 | 0.86 | 2094.8 | G300E | 6707084.09 | 52.63 | G300E | 2650651.09 | 20.8
1717 | Story23 | B9 | 40 MPa RC Beam (50 cm x 25 cm) | Beam | 40MPa | Concrete Rectangular | 250 | 500 | 1250 | 6850 | 0.86 | 2094.8 | G300E | 6438688.64 | 50.52 | G300E | 2494604.98 | 19.57
1718 | Story23 | B90 | 40 MPa RC Beam (50 cm x 25 cm) | Beam | 40MPa | Concrete Rectangular | 250 | 500 | 1250 | 6850 | 0.86 | 2094.8 | G300E | 3948402.27 | 30.98 | G300E | 4661328.48 | 36.57
1719 | Story23 | B91 | 40 MPa RC Beam (50 cm x 25 cm) | Beam | 40MPa | Concrete Rectangular | 250 | 500 | 1250 | 6850 | 0.86 | 2094.8 | G300E | 4668586.36 | 36.63 | G300E | 3872333.02 | 30.38
1720 | Story23 | B92 | 40 MPa RC Beam (50 cm x 25 cm) | Beam | 40MPa | Concrete Rectangular | 250 | 500 | 1250 | 6850 | 0.86 | 2094.8 | G300E | 6713000 | 52.67 | G300E | 2695599.55 | 21.15
1721 | Story23 | B93 | 40 MPa RC Beam (50 cm x 25 cm) | Beam | 40MPa | Concrete Rectangular | 250 | 500 | 1250 | 6850 | 0.86 | 2094.8 | G300E | 6713000 | 52.67 | G300E | 2650202.73 | 20.79
1722 | Story23 | B94 | 40 MPa RC Beam (50 cm x 25 cm) | Beam | 40MPa | Concrete Rectangular | 250 | 500 | 1250 | 6850 | 0.86 | 2094.8 | G300E | 5893179.55 | 46.24 | G300E | 3095276.81 | 24.29
1723 | Story23 | B95 | 40 MPa RC Beam (50 cm x 25 cm) | Beam | 40MPa | Concrete Rectangular | 250 | 500 | 1250 | 6850 | 0.86 | 2094.8 | G300E | 6709886.36 | 52.65 | G300E | 2650848.81 | 20.8
1724 | Story23 | B96 | 40 MPa RC Beam (50 cm x 25 cm) | Beam | 40MPa | Concrete Rectangular | 250 | 500 | 1250 | 6850 | 0.86 | 2094.8 | G300E | 6086847.73 | 47.76 | G300E | 1832655.23 | 14.38
1725 | Story23 | B97 | 40 MPa RC Beam (50 cm x 25 cm) | Beam | 40MPa | Concrete Rectangular | 250 | 500 | 1250 | 6850 | 0.86 | 2094.8 | G300E | 6439311.36 | 50.53 | G300E | 2494604.98 | 19.57
1726 | Story23 | B98 | 40 MPa RC Beam (50 cm x 25 cm) | Beam | 40MPa | Concrete Rectangular | 250 | 500 | 1250 | 6850 | 0.86 | 2094.8 | G300E | 5316534.09 | 41.72 | G300E | 1665076.2 | 13.06
1727 | Story23 | B99 | 40 MPa RC Beam (50 cm x 25 cm) | Beam | 40MPa | Concrete Rectangular | 250 | 500 | 1250 | 6850 | 0.86 | 2094.8 | G300E | 6438377.27 | 50.52 | G300E | 2494556.72 | 19.57
1728 | Story24 | B1 | 40 MPa RC Beam (50 cm x 25 cm) | Beam | 40MPa | Concrete Rectangular | 250 | 500 | 1250 | 6850 | 0.86 | 2094.8 | G300E | 4412022.73 | 34.62 | G300E | 3875135.3 | 30.41
1729 | Story24 | B10 | 40 MPa RC Beam (50 cm x 25 cm) | Beam | 40MPa | Concrete Rectangular | 250 | 500 | 1250 | 6850 | 0.86 | 2094.8 | G300E | 3978915.91 | 31.22 | G300E | 3832167.11 | 30.07
1730 | Story24 | B100 | 40 MPa RC Beam (50 cm x 25 cm) | Beam | 40MPa | Concrete Rectangular | 250 | 500 | 1250 | 6850 | 0.86 | 2094.8 | G300E | 6126390.91 | 48.07 | G300E | 1882588.61 | 14.77
1731 | Story24 | B101 | 40 MPa RC Beam (50 cm x 25 cm) | Beam | 40MPa | Concrete Rectangular | 250 | 500 | 1250 | 6850 | 0.86 | 2094.8 | G300E | 6492243.18 | 50.94 | G300E | 3386627.55 | 26.57
1732 | Story24 | B102 | 40 MPa RC Beam (50 cm x 25 cm) | Beam | 40MPa | Concrete Rectangular | 250 | 500 | 1250 | 6850 | 0.86 | 2094.8 | G300E | 5874497.73 | 46.09 | G300E | 3086181.88 | 24.22
1733 | Story24 | B103 | 40 MPa RC Beam (50 cm x 25 cm) | Beam | 40MPa | Concrete Rectangular | 250 | 500 | 1250 | 6850 | 0.86 | 2094.8 | G300E | 6633602.27 | 52.05 | G300E | 2655263.94 | 20.83
1734 | Story24 | B104 | 40 MPa RC Beam (50 cm x 25 cm) | Beam | 40MPa | Concrete Rectangular | 250 | 500 | 1250 | 6850 | 0.86 | 2094.8 | G300E | 6750675 | 52.97 | G300E | 2654796.9 | 20.83
1735 | Story24 | B105 | 40 MPa RC Beam (50 cm x 25 cm) | Beam | 40MPa | Concrete Rectangular | 250 | 500 | 1250 | 6850 | 0.86 | 2094.8 | G300E | 4288100 | 33.65 | G300E | 3876069.39 | 30.41
1736 | Story24 | B106 | 40 MPa RC Beam (50 cm x 25 cm) | Beam | 40MPa | Concrete Rectangular | 250 | 500 | 1250 | 6850 | 0.86 | 2094.8 | G300E | 4412022.73 | 34.62 | G300E | 3875135.3 | 30.41
1737 | Story24 | B107 | 40 MPa RC Beam (50 cm x 25 cm) | Beam | 40MPa | Concrete Rectangular | 250 | 500 | 1250 | 6850 | 0.86 | 2094.8 | G300E | 4539370.45 | 35.62 | G300E | 4668801.2 | 36.63
1738 | Story24 | B108 | 40 MPa RC Beam (50 cm x 25 cm) | Beam | 40MPa | Concrete Rectangular | 250 | 500 | 1250 | 6850 | 0.86 | 2094.8 | G300E | 4577979.55 | 35.92 | G300E | 3832167.11 | 30.07
1739 | Story24 | B109 | 40 MPa RC Beam (50 cm x 25 cm) | Beam | 40MPa | Concrete Rectangular | 250 | 500 | 1250 | 6850 | 0.86 | 2094.8 | G300E | 4489863.64 | 35.23 | G300E | 3037567.11 | 23.83
1740 | Story24 | B11 | 40 MPa RC Beam (50 cm x 25 cm) | Beam | 40MPa | Concrete Rectangular | 250 | 500 | 1250 | 6850 | 0.86 | 2094.8 | G300E | 6495045.45 | 50.96 | G300E | 3386812.81 | 26.57
1741 | Story24 | B110 | 40 MPa RC Beam (50 cm x 25 cm) | Beam | 40MPa | Concrete Rectangular | 250 | 500 | 1250 | 6850 | 0.86 | 2094.8 | G300E | 4577979.55 | 35.92 | G300E | 3832167.11 | 30.07
1742 | Story24 | B111 | 40 MPa RC Beam (50 cm x 25 cm) | Beam | 40MPa | Concrete Rectangular | 250 | 500 | 1250 | 6850 | 0.86 | 2094.8 | G300E | 4537190.91 | 35.6 | G300E | 4668801.2 | 36.63
1743 | Story24 | B112 | 40 MPa RC Beam (50 cm x 25 cm) | Beam | 40MPa | Concrete Rectangular | 250 | 500 | 1250 | 6850 | 0.86 | 2094.8 | G300E | 4513838.64 | 35.42 | G300E | 3876069.39 | 30.41
1744 | Story24 | B12 | 40 MPa RC Beam (50 cm x 25 cm) | Beam | 40MPa | Concrete Rectangular | 250 | 500 | 1250 | 6850 | 0.86 | 2094.8 | G300E | 3953695.45 | 31.02 | G300E | 4668801.2 | 36.63
1745 | Story24 | B13 | 40 MPa RC Beam (50 cm x 25 cm) | Beam | 40MPa | Concrete Rectangular | 250 | 500 | 1250 | 6850 | 0.86 | 2094.8 | G300E | 6510925 | 51.09 | G300E | 2654658.34 | 20.83
1746 | Story24 | B14 | 40 MPa RC Beam (50 cm x 25 cm) | Beam | 40MPa | Concrete Rectangular | 250 | 500 | 1250 | 6850 | 0.86 | 2094.8 | G300E | 4295261.36 | 33.7 | G300E | 3875135.3 | 30.41
1747 | Story24 | B15 | 40 MPa RC Beam (50 cm x 25 cm) | Beam | 40MPa | Concrete Rectangular | 250 | 500 | 1250 | 6850 | 0.86 | 2094.8 | G300E | 4295261.36 | 33.7 | G300E | 3875135.3 | 30.41
1748 | Story24 | B16 | 40 MPa RC Beam (50 cm x 25 cm) | Beam | 40MPa | Concrete Rectangular | 250 | 500 | 1250 | 6850 | 0.86 | 2094.8 | G300E | 4539370.45 | 35.62 | G300E | 4668801.2 | 36.63
1749 | Story24 | B17 | 40 MPa RC Beam (50 cm x 25 cm) | Beam | 40MPa | Concrete Rectangular | 250 | 500 | 1250 | 6850 | 0.86 | 2094.8 | G300E | 6622704.55 | 51.96 | G300E | 2654653.67 | 20.83
1750 | Story24 | B18 | 40 MPa RC Beam (50 cm x 25 cm) | Beam | 40MPa | Concrete Rectangular | 250 | 500 | 1250 | 6850 | 0.86 | 2094.8 | G300E | 5888820.45 | 46.21 | G300E | 3097985.67 | 24.31
1751 | Story24 | B19 | 40 MPa RC Beam (50 cm x 25 cm) | Beam | 40MPa | Concrete Rectangular | 250 | 500 | 1250 | 6850 | 0.86 | 2094.8 | G300E | 5766765.91 | 45.25 | G300E | 3099052.09 | 24.32
1752 | Story24 | B2 | 40 MPa RC Beam (50 cm x 25 cm) | Beam | 40MPa | Concrete Rectangular | 250 | 500 | 1250 | 6850 | 0.86 | 2094.8 | G300E | 4295261.36 | 33.7 | G300E | 3875135.3 | 30.41
1753 | Story24 | B20 | 40 MPa RC Beam (50 cm x 25 cm) | Beam | 40MPa | Concrete Rectangular | 250 | 500 | 1250 | 6850 | 0.86 | 2094.8 | G300E | 5878545.45 | 46.13 | G300E | 3101275.23 | 24.33
1754 | Story24 | B21 | 40 MPa RC Beam (50 cm x 25 cm) | Beam | 40MPa | Concrete Rectangular | 250 | 500 | 1250 | 6850 | 0.86 | 2094.8 | G300E | 5874809.09 | 46.1 | G300E | 1882750.52 | 14.77
1755 | Story24 | B22 | 40 MPa RC Beam (50 cm x 25 cm) | Beam | 40MPa | Concrete Rectangular | 250 | 500 | 1250 | 6850 | 0.86 | 2094.8 | G300E | 6198004.55 | 48.63 | G300E | 3133347.24 | 24.59
1756 | Story24 | B23 | 40 MPa RC Beam (50 cm x 25 cm) | Beam | 40MPa | Concrete Rectangular | 250 | 500 | 1250 | 6850 | 0.86 | 2094.8 | G300E | 5295050 | 41.55 | G300E | 1665076.2 | 13.06
1757 | Story24 | B24 | 40 MPa RC Beam (50 cm x 25 cm) | Beam | 40MPa | Concrete Rectangular | 250 | 500 | 1250 | 6850 | 0.86 | 2094.8 | G300E | 6086225 | 47.75 | G300E | 3133361.25 | 24.59
1758 | Story24 | B25 | 40 MPa RC Beam (50 cm x 25 cm) | Beam | 40MPa | Concrete Rectangular | 250 | 500 | 1250 | 6850 | 0.86 | 2094.8 | G300E | 5874809.09 | 46.1 | G300E | 1882744.3 | 14.77
1759 | Story24 | B26 | 40 MPa RC Beam (50 cm x 25 cm) | Beam | 40MPa | Concrete Rectangular | 250 | 500 | 1250 | 6850 | 0.86 | 2094.8 | G300E | 5762718.18 | 45.22 | G300E | 3101757.84 | 24.34
1760 | Story24 | B27 | 40 MPa RC Beam (50 cm x 25 cm) | Beam | 40MPa | Concrete Rectangular | 250 | 500 | 1250 | 6850 | 0.86 | 2094.8 | G300E | 5766765.91 | 45.25 | G300E | 3099055.2 | 24.32
1761 | Story24 | B28 | 40 MPa RC Beam (50 cm x 25 cm) | Beam | 40MPa | Concrete Rectangular | 250 | 500 | 1250 | 6850 | 0.86 | 2094.8 | G300E | 5766765.91 | 45.25 | G300E | 3099055.2 | 24.32
1762 | Story24 | B29 | 40 MPa RC Beam (50 cm x 25 cm) | Beam | 40MPa | Concrete Rectangular | 250 | 500 | 1250 | 6850 | 0.86 | 2094.8 | G300E | 6622704.55 | 51.96 | G300E | 2654667.68 | 20.83
1763 | Story24 | B3 | 40 MPa RC Beam (50 cm x 25 cm) | Beam | 40MPa | Concrete Rectangular | 250 | 500 | 1250 | 6850 | 0.86 | 2094.8 | G300E | 6742268.18 | 52.9 | G300E | 2654656.78 | 20.83
1764 | Story24 | B30 | 40 MPa RC Beam (50 cm x 25 cm) | Beam | 40MPa | Concrete Rectangular | 250 | 500 | 1250 | 6850 | 0.86 | 2094.8 | G300E | 3954006.82 | 31.02 | G300E | 4668801.2 | 36.63
1765 | Story24 | B31 | 40 MPa RC Beam (50 cm x 25 cm) | Beam | 40MPa | Concrete Rectangular | 250 | 500 | 1250 | 6850 | 0.86 | 2094.8 | G300E | 4577979.55 | 35.92 | G300E | 3832167.11 | 30.07
1766 | Story24 | B32 | 40 MPa RC Beam (50 cm x 25 cm) | Beam | 40MPa | Concrete Rectangular | 250 | 500 | 1250 | 6850 | 0.86 | 2094.8 | G300E | 6495045.45 | 50.96 | G300E | 3386812.81 | 26.57
1767 | Story24 | B33 | 40 MPa RC Beam (50 cm x 25 cm) | Beam | 40MPa | Concrete Rectangular | 250 | 500 | 1250 | 6850 | 0.86 | 2094.8 | G300E | 6129193.18 | 48.09 | G300E | 1882745.85 | 14.77
1768 | Story24 | B34 | 40 MPa RC Beam (50 cm x 25 cm) | Beam | 40MPa | Concrete Rectangular | 250 | 500 | 1250 | 6850 | 0.86 | 2094.8 | G300E | 5762718.18 | 45.22 | G300E | 3101753.17 | 24.34
1769 | Story24 | B35 | 40 MPa RC Beam (50 cm x 25 cm) | Beam | 40MPa | Concrete Rectangular | 250 | 500 | 1250 | 6850 | 0.86 | 2094.8 | G300E | 5947979.55 | 46.67 | G300E | 3214214.6 | 25.22
1770 | Story24 | B36 | 40 MPa RC Beam (50 cm x 25 cm) | Beam | 40MPa | Concrete Rectangular | 250 | 500 | 1250 | 6850 | 0.86 | 2094.8 | G300E | 5943309.09 | 46.63 | G300E | 3214222.39 | 25.22
1771 | Story24 | B37 | 40 MPa RC Beam (50 cm x 25 cm) | Beam | 40MPa | Concrete Rectangular | 250 | 500 | 1250 | 7200 | 0.9 | 2201.83 | G300E | 6778643.48 | 53.19 | G300E | 3345638.09 | 26.25
1772 | Story24 | B38 | 40 MPa RC Beam (50 cm x 25 cm) | Beam | 40MPa | Concrete Rectangular | 250 | 500 | 1250 | 6850 | 0.86 | 2094.8 | G300E | 4992715.91 | 39.17 | G300E | 3037567.11 | 23.83
1773 | Story24 | B39 | 40 MPa RC Beam (50 cm x 25 cm) | Beam | 40MPa | Concrete Rectangular | 250 | 500 | 1250 | 7200 | 0.9 | 2201.83 | G300E | 6762991.3 | 53.06 | G300E | 3345832.17 | 26.25
1774 | Story24 | B4 | 40 MPa RC Beam (50 cm x 25 cm) | Beam | 40MPa | Concrete Rectangular | 250 | 500 | 1250 | 6850 | 0.86 | 2094.8 | G300E | 3954006.82 | 31.02 | G300E | 4668801.2 | 36.63
1775 | Story24 | B40 | 40 MPa RC Beam (50 cm x 25 cm) | Beam | 40MPa | Concrete Rectangular | 250 | 500 | 1250 | 6850 | 0.86 | 2094.8 | G300E | 5942997.73 | 46.63 | G300E | 3214185.02 | 25.22
1776 | Story24 | B41 | 40 MPa RC Beam (50 cm x 25 cm) | Beam | 40MPa | Concrete Rectangular | 250 | 500 | 1250 | 6850 | 0.86 | 2094.8 | G300E | 5943309.09 | 46.63 | G300E | 3214219.27 | 25.22
1777 | Story24 | B42 | 40 MPa RC Beam (50 cm x 25 cm) | Beam | 40MPa | Concrete Rectangular | 250 | 500 | 1250 | 6850 | 0.86 | 2094.8 | G300E | 5762406.82 | 45.21 | G300E | 3101756.28 | 24.34
1778 | Story24 | B43 | 40 MPa RC Beam (50 cm x 25 cm) | Beam | 40MPa | Concrete Rectangular | 250 | 500 | 1250 | 6850 | 0.86 | 2094.8 | G300E | 5874809.09 | 46.1 | G300E | 1882764.53 | 14.77
1779 | Story24 | B44 | 40 MPa RC Beam (50 cm x 25 cm) | Beam | 40MPa | Concrete Rectangular | 250 | 500 | 1250 | 6850 | 0.86 | 2094.8 | G300E | 6495356.82 | 50.96 | G300E | 3386829.93 | 26.57
1780 | Story24 | B45 | 40 MPa RC Beam (50 cm x 25 cm) | Beam | 40MPa | Concrete Rectangular | 250 | 500 | 1250 | 6850 | 0.86 | 2094.8 | G300E | 3979227.27 | 31.22 | G300E | 3832167.11 | 30.07
1781 | Story24 | B46 | 40 MPa RC Beam (50 cm x 25 cm) | Beam | 40MPa | Concrete Rectangular | 250 | 500 | 1250 | 6850 | 0.86 | 2094.8 | G300E | 4489240.91 | 35.22 | G300E | 3037567.11 | 23.83
1782 | Story24 | B47 | 40 MPa RC Beam (50 cm x 25 cm) | Beam | 40MPa | Concrete Rectangular | 250 | 500 | 1250 | 6850 | 0.86 | 2094.8 | G300E | 6335315.91 | 49.71 | G300E | 2495159.2 | 19.58
1783 | Story24 | B48 | 40 MPa RC Beam (50 cm x 25 cm) | Beam | 40MPa | Concrete Rectangular | 250 | 500 | 1250 | 6850 | 0.86 | 2094.8 | G300E | 5295050 | 41.55 | G300E | 1665076.2 | 13.06
1784 | Story24 | B49 | 40 MPa RC Beam (50 cm x 25 cm) | Beam | 40MPa | Concrete Rectangular | 250 | 500 | 1250 | 6850 | 0.86 | 2094.8 | G300E | 6086225 | 47.75 | G300E | 3133341.01 | 24.59
1785 | Story24 | B5 | 40 MPa RC Beam (50 cm x 25 cm) | Beam | 40MPa | Concrete Rectangular | 250 | 500 | 1250 | 6850 | 0.86 | 2094.8 | G300E | 6732304.55 | 52.82 | G300E | 3386812.81 | 26.57
1786 | Story24 | B50 | 40 MPa RC Beam (50 cm x 25 cm) | Beam | 40MPa | Concrete Rectangular | 250 | 500 | 1250 | 6850 | 0.86 | 2094.8 | G300E | 4993650 | 39.18 | G300E | 3037567.11 | 23.83
1787 | Story24 | B51 | 40 MPa RC Beam (50 cm x 25 cm) | Beam | 40MPa | Concrete Rectangular | 250 | 500 | 1250 | 7200 | 0.9 | 2201.83 | G300E | 6761113.04 | 53.05 | G300E | 3345686.61 | 26.25
1788 | Story24 | B55 | 40 MPa RC Beam (50 cm x 25 cm) | Beam | 40MPa | Concrete Rectangular | 250 | 500 | 1250 | 6850 | 0.86 | 2094.8 | G300E | 6432745.65 | 50.47 | G300E | 3183080.34 | 24.98
1789 | Story24 | B56 | 40 MPa RC Beam (50 cm x 25 cm) | Beam | 40MPa | Concrete Rectangular | 250 | 500 | 1250 | 6850 | 0.86 | 2094.8 | G300E | 4992715.91 | 39.17 | G300E | 3037567.11 | 23.83
1790 | Story24 | B57 | 40 MPa RC Beam (50 cm x 25 cm) | Beam | 40MPa | Concrete Rectangular | 250 | 500 | 1250 | 6850 | 0.86 | 2094.8 | G300E | 6086225 | 47.75 | G300E | 3133322.33 | 24.59
1791 | Story24 | B58 | 40 MPa RC Beam (50 cm x 25 cm) | Beam | 40MPa | Concrete Rectangular | 250 | 500 | 1250 | 6850 | 0.86 | 2094.8 | G300E | 5295050 | 41.55 | G300E | 1665076.2 | 13.06
1792 | Story24 | B59 | 40 MPa RC Beam (50 cm x 25 cm) | Beam | 40MPa | Concrete Rectangular | 250 | 500 | 1250 | 6850 | 0.86 | 2094.8 | G300E | 6335315.91 | 49.71 | G300E | 2495162.32 | 19.58
1793 | Story24 | B6 | 40 MPa RC Beam (50 cm x 25 cm) | Beam | 40MPa | Concrete Rectangular | 250 | 500 | 1250 | 6850 | 0.86 | 2094.8 | G300E | 3977981.82 | 31.21 | G300E | 3832167.11 | 30.07
1794 | Story24 | B60 | 40 MPa RC Beam (50 cm x 25 cm) | Beam | 40MPa | Concrete Rectangular | 250 | 500 | 1250 | 6850 | 0.86 | 2094.8 | G300E | 3668797.73 | 28.79 | G300E | 3037567.11 | 23.83
1795 | Story24 | B61 | 40 MPa RC Beam (50 cm x 25 cm) | Beam | 40MPa | Concrete Rectangular | 250 | 500 | 1250 | 6850 | 0.86 | 2094.8 | G300E | 4577979.55 | 35.92 | G300E | 3832167.11 | 30.07
1796 | Story24 | B62 | 40 MPa RC Beam (50 cm x 25 cm) | Beam | 40MPa | Concrete Rectangular | 250 | 500 | 1250 | 6850 | 0.86 | 2094.8 | G300E | 6447095.45 | 50.59 | G300E | 2495159.2 | 19.58
1797 | Story24 | B63 | 40 MPa RC Beam (50 cm x 25 cm) | Beam | 40MPa | Concrete Rectangular | 250 | 500 | 1250 | 6850 | 0.86 | 2094.8 | G300E | 6129193.18 | 48.09 | G300E | 1882741.18 | 14.77
1798 | Story24 | B64 | 40 MPa RC Beam (50 cm x 25 cm) | Beam | 40MPa | Concrete Rectangular | 250 | 500 | 1250 | 6850 | 0.86 | 2094.8 | G300E | 6198004.55 | 48.63 | G300E | 3133341.01 | 24.59
1799 | Story24 | B65 | 40 MPa RC Beam (50 cm x 25 cm) | Beam | 40MPa | Concrete Rectangular | 250 | 500 | 1250 | 6850 | 0.86 | 2094.8 | G300E | 5947979.55 | 46.67 | G300E | 3214213.05 | 25.22
1800 | Story24 | B66 | 40 MPa RC Beam (50 cm x 25 cm) | Beam | 40MPa | Concrete Rectangular | 250 | 500 | 1250 | 7200 | 0.9 | 2201.83 | G300E | 6778956.52 | 53.19 | G300E | 3345689.74 | 26.25
1801 | Story24 | B67 | 40 MPa RC Beam (50 cm x 25 cm) | Beam | 40MPa | Concrete Rectangular | 250 | 500 | 1250 | 6850 | 0.86 | 2094.8 | G300E | 6448828.26 | 50.6 | G300E | 3182995.46 | 24.97
1802 | Story24 | B69 | 40 MPa RC Beam (50 cm x 25 cm) | Beam | 40MPa | Concrete Rectangular | 250 | 500 | 1250 | 6850 | 0.86 | 2094.8 | G300E | 6313019.57 | 49.53 | G300E | 3164557.04 | 24.83
1803 | Story24 | B7 | 40 MPa RC Beam (50 cm x 25 cm) | Beam | 40MPa | Concrete Rectangular | 250 | 500 | 1250 | 6850 | 0.86 | 2094.8 | G300E | 6447095.45 | 50.59 | G300E | 2495157.65 | 19.58
1804 | Story24 | B70 | 40 MPa RC Beam (50 cm x 25 cm) | Beam | 40MPa | Concrete Rectangular | 250 | 500 | 1250 | 6850 | 0.86 | 2094.8 | G300E | 6322252.17 | 49.61 | G300E | 3164157.96 | 24.83
1805 | Story24 | B71 | 40 MPa RC Beam (50 cm x 25 cm) | Beam | 40MPa | Concrete Rectangular | 250 | 500 | 1250 | 6850 | 0.86 | 2094.8 | G300E | 5954829.55 | 46.72 | G300E | 3215589.27 | 25.23
1806 | Story24 | B72 | 40 MPa RC Beam (50 cm x 25 cm) | Beam | 40MPa | Concrete Rectangular | 250 | 500 | 1250 | 6850 | 0.86 | 2094.8 | G300E | 6196447.73 | 48.62 | G300E | 3133199.34 | 24.58
1807 | Story24 | B73 | 40 MPa RC Beam (50 cm x 25 cm) | Beam | 40MPa | Concrete Rectangular | 250 | 500 | 1250 | 6850 | 0.86 | 2094.8 | G300E | 5871384.09 | 46.07 | G300E | 1882579.27 | 14.77
1808 | Story24 | B74 | 40 MPa RC Beam (50 cm x 25 cm) | Beam | 40MPa | Concrete Rectangular | 250 | 500 | 1250 | 6850 | 0.86 | 2094.8 | G300E | 6446161.36 | 50.58 | G300E | 2495112.5 | 19.58
1809 | Story24 | B75 | 40 MPa RC Beam (50 cm x 25 cm) | Beam | 40MPa | Concrete Rectangular | 250 | 500 | 1250 | 6850 | 0.86 | 2094.8 | G300E | 3977981.82 | 31.21 | G300E | 3832167.11 | 30.07
1810 | Story24 | B76 | 40 MPa RC Beam (50 cm x 25 cm) | Beam | 40MPa | Concrete Rectangular | 250 | 500 | 1250 | 6850 | 0.86 | 2094.8 | G300E | 4539370.45 | 35.62 | G300E | 4668801.2 | 36.63
1811 | Story24 | B77 | 40 MPa RC Beam (50 cm x 25 cm) | Beam | 40MPa | Concrete Rectangular | 250 | 500 | 1250 | 6850 | 0.86 | 2094.8 | G300E | 6732615.91 | 52.83 | G300E | 3386817.48 | 26.57
1812 | Story24 | B78 | 40 MPa RC Beam (50 cm x 25 cm) | Beam | 40MPa | Concrete Rectangular | 250 | 500 | 1250 | 6850 | 0.86 | 2094.8 | G300E | 5888820.45 | 46.21 | G300E | 3097987.23 | 24.31
1813 | Story24 | B79 | 40 MPa RC Beam (50 cm x 25 cm) | Beam | 40MPa | Concrete Rectangular | 250 | 500 | 1250 | 6850 | 0.86 | 2094.8 | G300E | 5878545.45 | 46.13 | G300E | 3101269 | 24.33
1814 | Story24 | B8 | 40 MPa RC Beam (50 cm x 25 cm) | Beam | 40MPa | Concrete Rectangular | 250 | 500 | 1250 | 6850 | 0.86 | 2094.8 | G300E | 3668486.36 | 28.78 | G300E | 3037567.11 | 23.83
1815 | Story24 | B80 | 40 MPa RC Beam (50 cm x 25 cm) | Beam | 40MPa | Concrete Rectangular | 250 | 500 | 1250 | 6850 | 0.86 | 2094.8 | G300E | 5878234.09 | 46.12 | G300E | 3101273.67 | 24.33
1816 | Story24 | B81 | 40 MPa RC Beam (50 cm x 25 cm) | Beam | 40MPa | Concrete Rectangular | 250 | 500 | 1250 | 6850 | 0.86 | 2094.8 | G300E | 5948290.91 | 46.67 | G300E | 3214253.52 | 25.22
1817 | Story24 | B82 | 40 MPa RC Beam (50 cm x 25 cm) | Beam | 40MPa | Concrete Rectangular | 250 | 500 | 1250 | 6850 | 0.86 | 2094.8 | G300E | 6198004.55 | 48.63 | G300E | 3133330.11 | 24.59
1818 | Story24 | B83 | 40 MPa RC Beam (50 cm x 25 cm) | Beam | 40MPa | Concrete Rectangular | 250 | 500 | 1250 | 6850 | 0.86 | 2094.8 | G300E | 4991781.82 | 39.17 | G300E | 3037567.11 | 23.83
1819 | Story24 | B84 | 40 MPa RC Beam (50 cm x 25 cm) | Beam | 40MPa | Concrete Rectangular | 250 | 500 | 1250 | 6850 | 0.86 | 2094.8 | G300E | 6084668.18 | 47.74 | G300E | 3133107.49 | 24.58
1820 | Story24 | B85 | 40 MPa RC Beam (50 cm x 25 cm) | Beam | 40MPa | Concrete Rectangular | 250 | 500 | 1250 | 6850 | 0.86 | 2094.8 | G300E | 6066609.09 | 47.6 | G300E | 2528179.32 | 19.84
1821 | Story24 | B86 | 40 MPa RC Beam (50 cm x 25 cm) | Beam | 40MPa | Concrete Rectangular | 250 | 500 | 1250 | 6850 | 0.86 | 2094.8 | G300E | 5751509.09 | 45.13 | G300E | 3086248.82 | 24.22
1822 | Story24 | B87 | 40 MPa RC Beam (50 cm x 25 cm) | Beam | 40MPa | Concrete Rectangular | 250 | 500 | 1250 | 6850 | 0.86 | 2094.8 | G300E | 5860797.73 | 45.99 | G300E | 3084523.86 | 24.2
1823 | Story24 | B88 | 40 MPa RC Beam (50 cm x 25 cm) | Beam | 40MPa | Concrete Rectangular | 250 | 500 | 1250 | 6850 | 0.86 | 2094.8 | G300E | 5754934.09 | 45.16 | G300E | 3088115.44 | 24.23
1824 | Story24 | B89 | 40 MPa RC Beam (50 cm x 25 cm) | Beam | 40MPa | Concrete Rectangular | 250 | 500 | 1250 | 6850 | 0.86 | 2094.8 | G300E | 6730747.73 | 52.81 | G300E | 3386635.33 | 26.57
1825 | Story24 | B9 | 40 MPa RC Beam (50 cm x 25 cm) | Beam | 40MPa | Concrete Rectangular | 250 | 500 | 1250 | 6850 | 0.86 | 2094.8 | G300E | 6335315.91 | 49.71 | G300E | 2495160.76 | 19.58
1826 | Story24 | B90 | 40 MPa RC Beam (50 cm x 25 cm) | Beam | 40MPa | Concrete Rectangular | 250 | 500 | 1250 | 6850 | 0.86 | 2094.8 | G300E | 3950893.18 | 31 | G300E | 4668801.2 | 36.63
1827 | Story24 | B91 | 40 MPa RC Beam (50 cm x 25 cm) | Beam | 40MPa | Concrete Rectangular | 250 | 500 | 1250 | 6850 | 0.86 | 2094.8 | G300E | 4412022.73 | 34.62 | G300E | 3875135.3 | 30.41
1828 | Story24 | B92 | 40 MPa RC Beam (50 cm x 25 cm) | Beam | 40MPa | Concrete Rectangular | 250 | 500 | 1250 | 6850 | 0.86 | 2094.8 | G300E | 6742268.18 | 52.9 | G300E | 2654658.34 | 20.83
1829 | Story24 | B93 | 40 MPa RC Beam (50 cm x 25 cm) | Beam | 40MPa | Concrete Rectangular | 250 | 500 | 1250 | 6850 | 0.86 | 2094.8 | G300E | 6742268.18 | 52.9 | G300E | 2654667.68 | 20.83
1830 | Story24 | B94 | 40 MPa RC Beam (50 cm x 25 cm) | Beam | 40MPa | Concrete Rectangular | 250 | 500 | 1250 | 6850 | 0.86 | 2094.8 | G300E | 5888820.45 | 46.21 | G300E | 3097977.89 | 24.31
1831 | Story24 | B95 | 40 MPa RC Beam (50 cm x 25 cm) | Beam | 40MPa | Concrete Rectangular | 250 | 500 | 1250 | 6850 | 0.86 | 2094.8 | G300E | 6732615.91 | 52.83 | G300E | 3386829.93 | 26.57
1832 | Story24 | B96 | 40 MPa RC Beam (50 cm x 25 cm) | Beam | 40MPa | Concrete Rectangular | 250 | 500 | 1250 | 6850 | 0.86 | 2094.8 | G300E | 6129193.18 | 48.09 | G300E | 1882764.53 | 14.77
1833 | Story24 | B97 | 40 MPa RC Beam (50 cm x 25 cm) | Beam | 40MPa | Concrete Rectangular | 250 | 500 | 1250 | 6850 | 0.86 | 2094.8 | G300E | 6447095.45 | 50.59 | G300E | 2495159.2 | 19.58
1834 | Story24 | B98 | 40 MPa RC Beam (50 cm x 25 cm) | Beam | 40MPa | Concrete Rectangular | 250 | 500 | 1250 | 6850 | 0.86 | 2094.8 | G300E | 5295050 | 41.55 | G300E | 1665076.2 | 13.06
1835 | Story24 | B99 | 40 MPa RC Beam (50 cm x 25 cm) | Beam | 40MPa | Concrete Rectangular | 250 | 500 | 1250 | 6850 | 0.86 | 2094.8 | G300E | 6334381.82 | 49.7 | G300E | 2495107.83 | 19.58
1836 | Story25 | B1 | 40 MPa RC Beam (52.5 cm x 25 cm) | Beam | 40MPa | Concrete Rectangular | 250 | 525 | 1312.5 | 6862.5 | 0.9 | 2203.56 | G300E | 4422881.25 | 34.7 | G300E | 4011372.84 | 31.47
1837 | Story25 | B10 | 40 MPa RC Beam (52.5 cm x 25 cm) | Beam | 40MPa | Concrete Rectangular | 250 | 525 | 1312.5 | 6862.5 | 0.9 | 2203.56 | G300E | 3788100 | 29.72 | G300E | 3956160.91 | 31.04
1838 | Story25 | B100 | 40 MPa RC Beam (52.5 cm x 25 cm) | Beam | 40MPa | Concrete Rectangular | 250 | 525 | 1312.5 | 6862.5 | 0.9 | 2203.56 | G300E | 5117865.34 | 40.16 | G300E | 1973609.46 | 15.49
1839 | Story25 | B101 | 40 MPa RC Beam (52.5 cm x 25 cm) | Beam | 40MPa | Concrete Rectangular | 250 | 525 | 1312.5 | 6862.5 | 0.9 | 2203.56 | G300E | 5303464.77 | 41.61 | G300E | 3564203.45 | 27.97
1840 | Story25 | B102 | 40 MPa RC Beam (52.5 cm x 25 cm) | Beam | 40MPa | Concrete Rectangular | 250 | 525 | 1312.5 | 6862.5 | 0.9 | 2203.56 | G300E | 5911107.95 | 46.38 | G300E | 3219894.12 | 25.26
1841 | Story25 | B103 | 40 MPa RC Beam (52.5 cm x 25 cm) | Beam | 40MPa | Concrete Rectangular | 250 | 525 | 1312.5 | 6862.5 | 0.9 | 2203.56 | G300E | 5599176.14 | 43.93 | G300E | 2816972.89 | 22.1
1842 | Story25 | B104 | 40 MPa RC Beam (52.5 cm x 25 cm) | Beam | 40MPa | Concrete Rectangular | 250 | 525 | 1312.5 | 6862.5 | 0.9 | 2203.56 | G300E | 5596992.61 | 43.92 | G300E | 2864299.1 | 22.47
1843 | Story25 | B105 | 40 MPa RC Beam (52.5 cm x 25 cm) | Beam | 40MPa | Concrete Rectangular | 250 | 525 | 1312.5 | 6862.5 | 0.9 | 2203.56 | G300E | 4308714.2 | 33.81 | G300E | 4013244.43 | 31.49
1844 | Story25 | B106 | 40 MPa RC Beam (52.5 cm x 25 cm) | Beam | 40MPa | Concrete Rectangular | 250 | 525 | 1312.5 | 6862.5 | 0.9 | 2203.56 | G300E | 4422881.25 | 34.7 | G300E | 4011372.84 | 31.47
1845 | Story25 | B107 | 40 MPa RC Beam (52.5 cm x 25 cm) | Beam | 40MPa | Concrete Rectangular | 250 | 525 | 1312.5 | 6862.5 | 0.9 | 2203.56 | G300E | 4475597.73 | 35.12 | G300E | 4838616.02 | 37.97
1846 | Story25 | B108 | 40 MPa RC Beam (52.5 cm x 25 cm) | Beam | 40MPa | Concrete Rectangular | 250 | 525 | 1312.5 | 6862.5 | 0.9 | 2203.56 | G300E | 4515525 | 35.43 | G300E | 3956160.91 | 31.04
1847 | Story25 | B109 | 40 MPa RC Beam (52.5 cm x 25 cm) | Beam | 40MPa | Concrete Rectangular | 250 | 525 | 1312.5 | 6862.5 | 0.9 | 2203.56 | G300E | 4299356.25 | 33.73 | G300E | 3171028.52 | 24.88
1848 | Story25 | B11 | 40 MPa RC Beam (52.5 cm x 25 cm) | Beam | 40MPa | Concrete Rectangular | 250 | 525 | 1312.5 | 6862.5 | 0.9 | 2203.56 | G300E | 5306272.16 | 41.63 | G300E | 3564378.68 | 27.97
1849 | Story25 | B110 | 40 MPa RC Beam (52.5 cm x 25 cm) | Beam | 40MPa | Concrete Rectangular | 250 | 525 | 1312.5 | 6862.5 | 0.9 | 2203.56 | G300E | 4515525 | 35.43 | G300E | 3956160.91 | 31.04
1850 | Story25 | B111 | 40 MPa RC Beam (52.5 cm x 25 cm) | Beam | 40MPa | Concrete Rectangular | 250 | 525 | 1312.5 | 6862.5 | 0.9 | 2203.56 | G300E | 4474661.93 | 35.11 | G300E | 4838616.02 | 37.97
1851 | Story25 | B112 | 40 MPa RC Beam (52.5 cm x 25 cm) | Beam | 40MPa | Concrete Rectangular | 250 | 525 | 1312.5 | 6862.5 | 0.9 | 2203.56 | G300E | 4416018.75 | 34.65 | G300E | 4013244.43 | 31.49
1852 | Story25 | B12 | 40 MPa RC Beam (52.5 cm x 25 cm) | Beam | 40MPa | Concrete Rectangular | 250 | 525 | 1312.5 | 6862.5 | 0.9 | 2203.56 | G300E | 3997718.18 | 31.37 | G300E | 4838616.02 | 37.97
1853 | Story25 | B13 | 40 MPa RC Beam (52.5 cm x 25 cm) | Beam | 40MPa | Concrete Rectangular | 250 | 525 | 1312.5 | 6862.5 | 0.9 | 2203.56 | G300E | 5584203.41 | 43.82 | G300E | 2864089.49 | 22.47
1854 | Story25 | B14 | 40 MPa RC Beam (52.5 cm x 25 cm) | Beam | 40MPa | Concrete Rectangular | 250 | 525 | 1312.5 | 6862.5 | 0.9 | 2203.56 | G300E | 4311833.52 | 33.83 | G300E | 4011372.84 | 31.47
1855 | Story25 | B15 | 40 MPa RC Beam (52.5 cm x 25 cm) | Beam | 40MPa | Concrete Rectangular | 250 | 525 | 1312.5 | 6862.5 | 0.9 | 2203.56 | G300E | 4311833.52 | 33.83 | G300E | 4011372.84 | 31.47
1856 | Story25 | B16 | 40 MPa RC Beam (52.5 cm x 25 cm) | Beam | 40MPa | Concrete Rectangular | 250 | 525 | 1312.5 | 6862.5 | 0.9 | 2203.56 | G300E | 4475597.73 | 35.12 | G300E | 4838616.02 | 37.97
1857 | Story25 | B17 | 40 MPa RC Beam (52.5 cm x 25 cm) | Beam | 40MPa | Concrete Rectangular | 250 | 525 | 1312.5 | 6862.5 | 0.9 | 2203.56 | G300E | 5584203.41 | 43.82 | G300E | 2864086.21 | 22.47
1858 | Story25 | B18 | 40 MPa RC Beam (52.5 cm x 25 cm) | Beam | 40MPa | Concrete Rectangular | 250 | 525 | 1312.5 | 6862.5 | 0.9 | 2203.56 | G300E | 5922337.5 | 46.47 | G300E | 3230964.58 | 25.35
1859 | Story25 | B19 | 40 MPa RC Beam (52.5 cm x 25 cm) | Beam | 40MPa | Concrete Rectangular | 250 | 525 | 1312.5 | 6862.5 | 0.9 | 2203.56 | G300E | 5802555.68 | 45.53 | G300E | 3231264.27 | 25.35
1860 | Story25 | B2 | 40 MPa RC Beam (52.5 cm x 25 cm) | Beam | 40MPa | Concrete Rectangular | 250 | 525 | 1312.5 | 6862.5 | 0.9 | 2203.56 | G300E | 4311833.52 | 33.83 | G300E | 4011372.84 | 31.47
1861 | Story25 | B20 | 40 MPa RC Beam (52.5 cm x 25 cm) | Beam | 40MPa | Concrete Rectangular | 250 | 525 | 1312.5 | 6862.5 | 0.9 | 2203.56 | G300E | 5906117.05 | 46.34 | G300E | 3233046.03 | 25.37
1862 | Story25 | B21 | 40 MPa RC Beam (52.5 cm x 25 cm) | Beam | 40MPa | Concrete Rectangular | 250 | 525 | 1312.5 | 6862.5 | 0.9 | 2203.56 | G300E | 5112874.43 | 40.12 | G300E | 1973789.6 | 15.49
1863 | Story25 | B22 | 40 MPa RC Beam (52.5 cm x 25 cm) | Beam | 40MPa | Concrete Rectangular | 250 | 525 | 1312.5 | 6862.5 | 0.9 | 2203.56 | G300E | 6252049.43 | 49.06 | G300E | 3270328.59 | 25.66
1864 | Story25 | B23 | 40 MPa RC Beam (52.5 cm x 25 cm) | Beam | 40MPa | Concrete Rectangular | 250 | 525 | 1312.5 | 6862.5 | 0.9 | 2203.56 | G300E | 5332162.5 | 41.84 | G300E | 1741133.07 | 13.66
1865 | Story25 | B24 | 40 MPa RC Beam (52.5 cm x 25 cm) | Beam | 40MPa | Concrete Rectangular | 250 | 525 | 1312.5 | 6862.5 | 0.9 | 2203.56 | G300E | 6135075 | 48.14 | G300E | 3270312.21 | 25.66
1866 | Story25 | B25 | 40 MPa RC Beam (52.5 cm x 25 cm) | Beam | 40MPa | Concrete Rectangular | 250 | 525 | 1312.5 | 6862.5 | 0.9 | 2203.56 | G300E | 5112874.43 | 40.12 | G300E | 1973776.5 | 15.49
1867 | Story25 | B26 | 40 MPa RC Beam (52.5 cm x 25 cm) | Beam | 40MPa | Concrete Rectangular | 250 | 525 | 1312.5 | 6862.5 | 0.9 | 2203.56 | G300E | 5788206.82 | 45.42 | G300E | 3233175.4 | 25.37
1868 | Story25 | B27 | 40 MPa RC Beam (52.5 cm x 25 cm) | Beam | 40MPa | Concrete Rectangular | 250 | 525 | 1312.5 | 6862.5 | 0.9 | 2203.56 | G300E | 5802555.68 | 45.53 | G300E | 3231262.64 | 25.35
1869 | Story25 | B28 | 40 MPa RC Beam (52.5 cm x 25 cm) | Beam | 40MPa | Concrete Rectangular | 250 | 525 | 1312.5 | 6862.5 | 0.9 | 2203.56 | G300E | 5802555.68 | 45.53 | G300E | 3231262.64 | 25.35
1870 | Story25 | B29 | 40 MPa RC Beam (52.5 cm x 25 cm) | Beam | 40MPa | Concrete Rectangular | 250 | 525 | 1312.5 | 6862.5 | 0.9 | 2203.56 | G300E | 5584515.34 | 43.82 | G300E | 2864100.95 | 22.47
1871 | Story25 | B3 | 40 MPa RC Beam (52.5 cm x 25 cm) | Beam | 40MPa | Concrete Rectangular | 250 | 525 | 1312.5 | 6862.5 | 0.9 | 2203.56 | G300E | 5584203.41 | 43.82 | G300E | 2864087.85 | 22.47
1872 | Story25 | B30 | 40 MPa RC Beam (52.5 cm x 25 cm) | Beam | 40MPa | Concrete Rectangular | 250 | 525 | 1312.5 | 6862.5 | 0.9 | 2203.56 | G300E | 3997718.18 | 31.37 | G300E | 4838616.02 | 37.97
1873 | Story25 | B31 | 40 MPa RC Beam (52.5 cm x 25 cm) | Beam | 40MPa | Concrete Rectangular | 250 | 525 | 1312.5 | 6862.5 | 0.9 | 2203.56 | G300E | 4515213.07 | 35.43 | G300E | 3956160.91 | 31.04
1874 | Story25 | B32 | 40 MPa RC Beam (52.5 cm x 25 cm) | Beam | 40MPa | Concrete Rectangular | 250 | 525 | 1312.5 | 6862.5 | 0.9 | 2203.56 | G300E | 5305960.23 | 41.63 | G300E | 3564373.77 | 27.97
1875 | Story25 | B33 | 40 MPa RC Beam (52.5 cm x 25 cm) | Beam | 40MPa | Concrete Rectangular | 250 | 525 | 1312.5 | 6862.5 | 0.9 | 2203.56 | G300E | 5119736.93 | 40.17 | G300E | 1973786.32 | 15.49
1876 | Story25 | B34 | 40 MPa RC Beam (52.5 cm x 25 cm) | Beam | 40MPa | Concrete Rectangular | 250 | 525 | 1312.5 | 6862.5 | 0.9 | 2203.56 | G300E | 5788206.82 | 45.42 | G300E | 3233183.59 | 25.37
1877 | Story25 | B35 | 40 MPa RC Beam (52.5 cm x 25 cm) | Beam | 40MPa | Concrete Rectangular | 250 | 525 | 1312.5 | 6862.5 | 0.9 | 2203.56 | G300E | 5251372.16 | 41.2 | G300E | 2645508.49 | 20.76
1878 | Story25 | B36 | 40 MPa RC Beam (52.5 cm x 25 cm) | Beam | 40MPa | Concrete Rectangular | 250 | 525 | 1312.5 | 6862.5 | 0.9 | 2203.56 | G300E | 5251372.16 | 41.2 | G300E | 3360456.22 | 26.37
1879 | Story25 | B37 | 40 MPa RC Beam (52.5 cm x 25 cm) | Beam | 40MPa | Concrete Rectangular | 250 | 525 | 1312.5 | 7200 | 0.94 | 2311.93 | G300E | 6732313.04 | 52.82 | G300E | 3529804.85 | 27.7
1880 | Story25 | B38 | 40 MPa RC Beam (52.5 cm x 25 cm) | Beam | 40MPa | Concrete Rectangular | 250 | 525 | 1312.5 | 6862.5 | 0.9 | 2203.56 | G300E | 5045185.23 | 39.59 | G300E | 3171028.52 | 24.88
1881 | Story25 | B39 | 40 MPa RC Beam (52.5 cm x 25 cm) | Beam | 40MPa | Concrete Rectangular | 250 | 525 | 1312.5 | 7200 | 0.94 | 2311.93 | G300E | 6720730.43 | 52.73 | G300E | 3529581.34 | 27.69
1882 | Story25 | B4 | 40 MPa RC Beam (52.5 cm x 25 cm) | Beam | 40MPa | Concrete Rectangular | 250 | 525 | 1312.5 | 6862.5 | 0.9 | 2203.56 | G300E | 3997718.18 | 31.37 | G300E | 4838616.02 | 37.97
1883 | Story25 | B40 | 40 MPa RC Beam (52.5 cm x 25 cm) | Beam | 40MPa | Concrete Rectangular | 250 | 525 | 1312.5 | 6862.5 | 0.9 | 2203.56 | G300E | 5251060.23 | 41.2 | G300E | 2645557.62 | 20.76
1884 | Story25 | B41 | 40 MPa RC Beam (52.5 cm x 25 cm) | Beam | 40MPa | Concrete Rectangular | 250 | 525 | 1312.5 | 6862.5 | 0.9 | 2203.56 | G300E | 5251060.23 | 41.2 | G300E | 2645578.91 | 20.76
1885 | Story25 | B42 | 40 MPa RC Beam (52.5 cm x 25 cm) | Beam | 40MPa | Concrete Rectangular | 250 | 525 | 1312.5 | 6862.5 | 0.9 | 2203.56 | G300E | 5788206.82 | 45.42 | G300E | 3233183.59 | 25.37
1886 | Story25 | B43 | 40 MPa RC Beam (52.5 cm x 25 cm) | Beam | 40MPa | Concrete Rectangular | 250 | 525 | 1312.5 | 6862.5 | 0.9 | 2203.56 | G300E | 5112874.43 | 40.12 | G300E | 1973801.06 | 15.49
1887 | Story25 | B44 | 40 MPa RC Beam (52.5 cm x 25 cm) | Beam | 40MPa | Concrete Rectangular | 250 | 525 | 1312.5 | 6862.5 | 0.9 | 2203.56 | G300E | 5306896.02 | 41.64 | G300E | 3564390.14 | 27.97
1888 | Story25 | B45 | 40 MPa RC Beam (52.5 cm x 25 cm) | Beam | 40MPa | Concrete Rectangular | 250 | 525 | 1312.5 | 6862.5 | 0.9 | 2203.56 | G300E | 3788100 | 29.72 | G300E | 3956160.91 | 31.04
1889 | Story25 | B46 | 40 MPa RC Beam (52.5 cm x 25 cm) | Beam | 40MPa | Concrete Rectangular | 250 | 525 | 1312.5 | 6862.5 | 0.9 | 2203.56 | G300E | 4298420.45 | 33.73 | G300E | 3171028.52 | 24.88
1890 | Story25 | B47 | 40 MPa RC Beam (52.5 cm x 25 cm) | Beam | 40MPa | Concrete Rectangular | 250 | 525 | 1312.5 | 6862.5 | 0.9 | 2203.56 | G300E | 6359042.05 | 49.9 | G300E | 3134982.62 | 24.6
1891 | Story25 | B48 | 40 MPa RC Beam (52.5 cm x 25 cm) | Beam | 40MPa | Concrete Rectangular | 250 | 525 | 1312.5 | 6862.5 | 0.9 | 2203.56 | G300E | 5332474.43 | 41.84 | G300E | 1741133.07 | 13.66
1892 | Story25 | B49 | 40 MPa RC Beam (52.5 cm x 25 cm) | Beam | 40MPa | Concrete Rectangular | 250 | 525 | 1312.5 | 6862.5 | 0.9 | 2203.56 | G300E | 6135075 | 48.14 | G300E | 3270343.32 | 25.66
1893 | Story25 | B5 | 40 MPa RC Beam (52.5 cm x 25 cm) | Beam | 40MPa | Concrete Rectangular | 250 | 525 | 1312.5 | 6862.5 | 0.9 | 2203.56 | G300E | 5423246.59 | 42.55 | G300E | 3564377.04 | 27.97
1894 | Story25 | B50 | 40 MPa RC Beam (52.5 cm x 25 cm) | Beam | 40MPa | Concrete Rectangular | 250 | 525 | 1312.5 | 6862.5 | 0.9 | 2203.56 | G300E | 5045185.23 | 39.59 | G300E | 3171028.52 | 24.88
1895 | Story25 | B51 | 40 MPa RC Beam (52.5 cm x 25 cm) | Beam | 40MPa | Concrete Rectangular | 250 | 525 | 1312.5 | 7200 | 0.94 | 2311.93 | G300E | 6723547.83 | 52.76 | G300E | 3529732.54 | 27.7
1896 | Story25 | B55 | 40 MPa RC Beam (52.5 cm x 25 cm) | Beam | 40MPa | Concrete Rectangular | 250 | 525 | 1312.5 | 6862.5 | 0.9 | 2203.56 | G300E | 6407188.04 | 50.27 | G300E | 3364213.67 | 26.4
1897 | Story25 | B56 | 40 MPa RC Beam (52.5 cm x 25 cm) | Beam | 40MPa | Concrete Rectangular | 250 | 525 | 1312.5 | 6862.5 | 0.9 | 2203.56 | G300E | 5043001.7 | 39.57 | G300E | 3171028.52 | 24.88
1898 | Story25 | B57 | 40 MPa RC Beam (52.5 cm x 25 cm) | Beam | 40MPa | Concrete Rectangular | 250 | 525 | 1312.5 | 6862.5 | 0.9 | 2203.56 | G300E | 6135075 | 48.14 | G300E | 3270331.86 | 25.66
1899 | Story25 | B58 | 40 MPa RC Beam (52.5 cm x 25 cm) | Beam | 40MPa | Concrete Rectangular | 250 | 525 | 1312.5 | 6862.5 | 0.9 | 2203.56 | G300E | 5332786.36 | 41.84 | G300E | 1741133.07 | 13.66
1900 | Story25 | B59 | 40 MPa RC Beam (52.5 cm x 25 cm) | Beam | 40MPa | Concrete Rectangular | 250 | 525 | 1312.5 | 6862.5 | 0.9 | 2203.56 | G300E | 6359042.05 | 49.9 | G300E | 3134987.53 | 24.6
1901 | Story25 | B6 | 40 MPa RC Beam (52.5 cm x 25 cm) | Beam | 40MPa | Concrete Rectangular | 250 | 525 | 1312.5 | 6862.5 | 0.9 | 2203.56 | G300E | 3787164.2 | 29.72 | G300E | 3956160.91 | 31.04
1902 | Story25 | B60 | 40 MPa RC Beam (52.5 cm x 25 cm) | Beam | 40MPa | Concrete Rectangular | 250 | 525 | 1312.5 | 6862.5 | 0.9 | 2203.56 | G300E | 3690777.27 | 28.96 | G300E | 3171028.52 | 24.88
1903 | Story25 | B61 | 40 MPa RC Beam (52.5 cm x 25 cm) | Beam | 40MPa | Concrete Rectangular | 250 | 525 | 1312.5 | 6862.5 | 0.9 | 2203.56 | G300E | 4515213.07 | 35.43 | G300E | 3956160.91 | 31.04
1904 | Story25 | B62 | 40 MPa RC Beam (52.5 cm x 25 cm) | Beam | 40MPa | Concrete Rectangular | 250 | 525 | 1312.5 | 6862.5 | 0.9 | 2203.56 | G300E | 6476016.48 | 50.81 | G300E | 3134982.62 | 24.6
1905 | Story25 | B63 | 40 MPa RC Beam (52.5 cm x 25 cm) | Beam | 40MPa | Concrete Rectangular | 250 | 525 | 1312.5 | 6862.5 | 0.9 | 2203.56 | G300E | 5119736.93 | 40.17 | G300E | 1973781.41 | 15.49
1906 | Story25 | B64 | 40 MPa RC Beam (52.5 cm x 25 cm) | Beam | 40MPa | Concrete Rectangular | 250 | 525 | 1312.5 | 6862.5 | 0.9 | 2203.56 | G300E | 6252049.43 | 49.06 | G300E | 3270343.32 | 25.66
1907 | Story25 | B65 | 40 MPa RC Beam (52.5 cm x 25 cm) | Beam | 40MPa | Concrete Rectangular | 250 | 525 | 1312.5 | 6862.5 | 0.9 | 2203.56 | G300E | 5251060.23 | 41.2 | G300E | 3360454.58 | 26.37
1908 | Story25 | B66 | 40 MPa RC Beam (52.5 cm x 25 cm) | Beam | 40MPa | Concrete Rectangular | 250 | 525 | 1312.5 | 7200 | 0.94 | 2311.93 | G300E | 6731373.91 | 52.82 | G300E | 3529735.83 | 27.7
1909 | Story25 | B67 | 40 MPa RC Beam (52.5 cm x 25 cm) | Beam | 40MPa | Concrete Rectangular | 250 | 525 | 1312.5 | 6862.5 | 0.9 | 2203.56 | G300E | 6416139.13 | 50.34 | G300E | 3364340.55 | 26.4
1910 | Story25 | B69 | 40 MPa RC Beam (52.5 cm x 25 cm) | Beam | 40MPa | Concrete Rectangular | 250 | 525 | 1312.5 | 6862.5 | 0.9 | 2203.56 | G300E | 6394358.15 | 50.17 | G300E | 3351232.58 | 26.3
1911 | Story25 | B7 | 40 MPa RC Beam (52.5 cm x 25 cm) | Beam | 40MPa | Concrete Rectangular | 250 | 525 | 1312.5 | 6862.5 | 0.9 | 2203.56 | G300E | 6476016.48 | 50.81 | G300E | 3134982.62 | 24.6
1912 | Story25 | B70 | 40 MPa RC Beam (52.5 cm x 25 cm) | Beam | 40MPa | Concrete Rectangular | 250 | 525 | 1312.5 | 6862.5 | 0.9 | 2203.56 | G300E | 6398236.96 | 50.2 | G300E | 3350873.86 | 26.29
1913 | Story25 | B71 | 40 MPa RC Beam (52.5 cm x 25 cm) | Beam | 40MPa | Concrete Rectangular | 250 | 525 | 1312.5 | 6862.5 | 0.9 | 2203.56 | G300E | 5268216.48 | 41.34 | G300E | 3361961.21 | 26.38
1914 | Story25 | B72 | 40 MPa RC Beam (52.5 cm x 25 cm) | Beam | 40MPa | Concrete Rectangular | 250 | 525 | 1312.5 | 6862.5 | 0.9 | 2203.56 | G300E | 6250801.7 | 49.05 | G300E | 3270181.2 | 25.66
1915 | Story25 | B73 | 40 MPa RC Beam (52.5 cm x 25 cm) | Beam | 40MPa | Concrete Rectangular | 250 | 525 | 1312.5 | 6862.5 | 0.9 | 2203.56 | G300E | 5109755.11 | 40.09 | G300E | 1973604.55 | 15.49
1916 | Story25 | B74 | 40 MPa RC Beam (52.5 cm x 25 cm) | Beam | 40MPa | Concrete Rectangular | 250 | 525 | 1312.5 | 6862.5 | 0.9 | 2203.56 | G300E | 6475704.55 | 50.81 | G300E | 3134931.85 | 24.6
1917 | Story25 | B75 | 40 MPa RC Beam (52.5 cm x 25 cm) | Beam | 40MPa | Concrete Rectangular | 250 | 525 | 1312.5 | 6862.5 | 0.9 | 2203.56 | G300E | 3787164.2 | 29.72 | G300E | 3956160.91 | 31.04
1918 | Story25 | B76 | 40 MPa RC Beam (52.5 cm x 25 cm) | Beam | 40MPa | Concrete Rectangular | 250 | 525 | 1312.5 | 6862.5 | 0.9 | 2203.56 | G300E | 4475597.73 | 35.12 | G300E | 4838616.02 | 37.97
1919 | Story25 | B77 | 40 MPa RC Beam (52.5 cm x 25 cm) | Beam | 40MPa | Concrete Rectangular | 250 | 525 | 1312.5 | 6862.5 | 0.9 | 2203.56 | G300E | 5423246.59 | 42.55 | G300E | 3564378.68 | 27.97
1920 | Story25 | B78 | 40 MPa RC Beam (52.5 cm x 25 cm) | Beam | 40MPa | Concrete Rectangular | 250 | 525 | 1312.5 | 6862.5 | 0.9 | 2203.56 | G300E | 5922337.5 | 46.47 | G300E | 3230966.22 | 25.35
1921 | Story25 | B79 | 40 MPa RC Beam (52.5 cm x 25 cm) | Beam | 40MPa | Concrete Rectangular | 250 | 525 | 1312.5 | 6862.5 | 0.9 | 2203.56 | G300E | 5906428.98 | 46.34 | G300E | 3233039.48 | 25.37
1922 | Story25 | B8 | 40 MPa RC Beam (52.5 cm x 25 cm) | Beam | 40MPa | Concrete Rectangular | 250 | 525 | 1312.5 | 6862.5 | 0.9 | 2203.56 | G300E | 3690153.41 | 28.95 | G300E | 3171028.52 | 24.88
1923 | Story25 | B80 | 40 MPa RC Beam (52.5 cm x 25 cm) | Beam | 40MPa | Concrete Rectangular | 250 | 525 | 1312.5 | 6862.5 | 0.9 | 2203.56 | G300E | 5906117.05 | 46.34 | G300E | 3233046.03 | 25.37
1924 | Story25 | B81 | 40 MPa RC Beam (52.5 cm x 25 cm) | Beam | 40MPa | Concrete Rectangular | 250 | 525 | 1312.5 | 6862.5 | 0.9 | 2203.56 | G300E | 5251372.16 | 41.2 | G300E | 3360485.69 | 26.37
1925 | Story25 | B82 | 40 MPa RC Beam (52.5 cm x 25 cm) | Beam | 40MPa | Concrete Rectangular | 250 | 525 | 1312.5 | 6862.5 | 0.9 | 2203.56 | G300E | 6251737.5 | 49.05 | G300E | 3270312.21 | 25.66
1926 | Story25 | B83 | 40 MPa RC Beam (52.5 cm x 25 cm) | Beam | 40MPa | Concrete Rectangular | 250 | 525 | 1312.5 | 6862.5 | 0.9 | 2203.56 | G300E | 5044249.43 | 39.58 | G300E | 3171028.52 | 24.88
1927 | Story25 | B84 | 40 MPa RC Beam (52.5 cm x 25 cm) | Beam | 40MPa | Concrete Rectangular | 250 | 525 | 1312.5 | 6862.5 | 0.9 | 2203.56 | G300E | 6133203.41 | 48.12 | G300E | 3270043.64 | 25.66
1928 | Story25 | B85 | 40 MPa RC Beam (52.5 cm x 25 cm) | Beam | 40MPa | Concrete Rectangular | 250 | 525 | 1312.5 | 6862.5 | 0.9 | 2203.56 | G300E | 5268216.48 | 41.34 | G300E | 2645855.67 | 20.76
1929 | Story25 | B86 | 40 MPa RC Beam (52.5 cm x 25 cm) | Beam | 40MPa | Concrete Rectangular | 250 | 525 | 1312.5 | 6862.5 | 0.9 | 2203.56 | G300E | 5778536.93 | 45.34 | G300E | 3218053.41 | 25.25
1930 | Story25 | B87 | 40 MPa RC Beam (52.5 cm x 25 cm) | Beam | 40MPa | Concrete Rectangular | 250 | 525 | 1312.5 | 6862.5 | 0.9 | 2203.56 | G300E | 5891456.25 | 46.23 | G300E | 3216720.37 | 25.24
1931 | Story25 | B88 | 40 MPa RC Beam (52.5 cm x 25 cm) | Beam | 40MPa | Concrete Rectangular | 250 | 525 | 1312.5 | 6862.5 | 0.9 | 2203.56 | G300E | 5793197.73 | 45.46 | G300E | 3221248.45 | 25.28
1932 | Story25 | B89 | 40 MPa RC Beam (52.5 cm x 25 cm) | Beam | 40MPa | Concrete Rectangular | 250 | 525 | 1312.5 | 6862.5 | 0.9 | 2203.56 | G300E | 5421063.07 | 42.54 | G300E | 3564205.09 | 27.97
1933 | Story25 | B9 | 40 MPa RC Beam (52.5 cm x 25 cm) | Beam | 40MPa | Concrete Rectangular | 250 | 525 | 1312.5 | 6862.5 | 0.9 | 2203.56 | G300E | 6359042.05 | 49.9 | G300E | 3134989.17 | 24.6
1934 | Story25 | B90 | 40 MPa RC Beam (52.5 cm x 25 cm) | Beam | 40MPa | Concrete Rectangular | 250 | 525 | 1312.5 | 6862.5 | 0.9 | 2203.56 | G300E | 3996470.45 | 31.36 | G300E | 4838616.02 | 37.97
1935 | Story25 | B91 | 40 MPa RC Beam (52.5 cm x 25 cm) | Beam | 40MPa | Concrete Rectangular | 250 | 525 | 1312.5 | 6862.5 | 0.9 | 2203.56 | G300E | 4422881.25 | 34.7 | G300E | 4011372.84 | 31.47
1936 | Story25 | B92 | 40 MPa RC Beam (52.5 cm x 25 cm) | Beam | 40MPa | Concrete Rectangular | 250 | 525 | 1312.5 | 6862.5 | 0.9 | 2203.56 | G300E | 5584203.41 | 43.82 | G300E | 2864091.12 | 22.47
1937 | Story25 | B93 | 40 MPa RC Beam (52.5 cm x 25 cm) | Beam | 40MPa | Concrete Rectangular | 250 | 525 | 1312.5 | 6862.5 | 0.9 | 2203.56 | G300E | 5584515.34 | 43.82 | G300E | 2864099.31 | 22.47
1938 | Story25 | B94 | 40 MPa RC Beam (52.5 cm x 25 cm) | Beam | 40MPa | Concrete Rectangular | 250 | 525 | 1312.5 | 6862.5 | 0.9 | 2203.56 | G300E | 5922337.5 | 46.47 | G300E | 3230959.67 | 25.35
1939 | Story25 | B95 | 40 MPa RC Beam (52.5 cm x 25 cm) | Beam | 40MPa | Concrete Rectangular | 250 | 525 | 1312.5 | 6862.5 | 0.9 | 2203.56 | G300E | 5423870.45 | 42.56 | G300E | 3564390.14 | 27.97
1940 | Story25 | B96 | 40 MPa RC Beam (52.5 cm x 25 cm) | Beam | 40MPa | Concrete Rectangular | 250 | 525 | 1312.5 | 6862.5 | 0.9 | 2203.56 | G300E | 5119736.93 | 40.17 | G300E | 1973804.34 | 15.49
1941 | Story25 | B97 | 40 MPa RC Beam (52.5 cm x 25 cm) | Beam | 40MPa | Concrete Rectangular | 250 | 525 | 1312.5 | 6862.5 | 0.9 | 2203.56 | G300E | 6476016.48 | 50.81 | G300E | 3134987.53 | 24.6
1942 | Story25 | B98 | 40 MPa RC Beam (52.5 cm x 25 cm) | Beam | 40MPa | Concrete Rectangular | 250 | 525 | 1312.5 | 6862.5 | 0.9 | 2203.56 | G300E | 5332786.36 | 41.84 | G300E | 1741133.07 | 13.66
1943 | Story25 | B99 | 40 MPa RC Beam (52.5 cm x 25 cm) | Beam | 40MPa | Concrete Rectangular | 250 | 525 | 1312.5 | 6862.5 | 0.9 | 2203.56 | G300E | 6358730.11 | 49.89 | G300E | 3134930.21 | 24.6
1944 | Story26 | B1 | 40 MPa RC Beam (52.5 cm x 25 cm) | Beam | 40MPa | Concrete Rectangular | 250 | 525 | 1312.5 | 6862.5 | 0.9 | 2203.56 | G300E | 4076325 | 31.98 | G300E | 4004822.27 | 31.42
1945 | Story26 | B10 | 40 MPa RC Beam (52.5 cm x 25 cm) | Beam | 40MPa | Concrete Rectangular | 250 | 525 | 1312.5 | 6862.5 | 0.9 | 2203.56 | G300E | 3541361.93 | 27.79 | G300E | 3970197.84 | 31.15
1946 | Story26 | B100 | 40 MPa RC Beam (52.5 cm x 25 cm) | Beam | 40MPa | Concrete Rectangular | 250 | 525 | 1312.5 | 6862.5 | 0.9 | 2203.56 | G300E | 5151553.98 | 40.42 | G300E | 2831043.27 | 22.21
1947 | Story26 | B101 | 40 MPa RC Beam (52.5 cm x 25 cm) | Beam | 40MPa | Concrete Rectangular | 250 | 525 | 1312.5 | 6862.5 | 0.9 | 2203.56 | G300E | 5333410.23 | 41.85 | G300E | 3532356.23 | 27.72
1948 | Story26 | B102 | 40 MPa RC Beam (52.5 cm x 25 cm) | Beam | 40MPa | Concrete Rectangular | 250 | 525 | 1312.5 | 6862.5 | 0.9 | 2203.56 | G300E | 5787271.02 | 45.41 | G300E | 3220475.49 | 25.27
1949 | Story26 | B103 | 40 MPa RC Beam (52.5 cm x 25 cm) | Beam | 40MPa | Concrete Rectangular | 250 | 525 | 1312.5 | 6862.5 | 0.9 | 2203.56 | G300E | 5545523.86 | 43.51 | G300E | 1586692.66 | 12.45
1950 | Story26 | B104 | 40 MPa RC Beam (52.5 cm x 25 cm) | Beam | 40MPa | Concrete Rectangular | 250 | 525 | 1312.5 | 6862.5 | 0.9 | 2203.56 | G300E | 5542092.61 | 43.49 | G300E | 2302265.97 | 18.06
1951 | Story26 | B105 | 40 MPa RC Beam (52.5 cm x 25 cm) | Beam | 40MPa | Concrete Rectangular | 250 | 525 | 1312.5 | 6862.5 | 0.9 | 2203.56 | G300E | 3958102.84 | 31.06 | G300E | 4006693.86 | 31.44
1952 | Story26 | B106 | 40 MPa RC Beam (52.5 cm x 25 cm) | Beam | 40MPa | Concrete Rectangular | 250 | 525 | 1312.5 | 6862.5 | 0.9 | 2203.56 | G300E | 4076325 | 31.98 | G300E | 4004822.27 | 31.42
1953 | Story26 | B107 | 40 MPa RC Beam (52.5 cm x 25 cm) | Beam | 40MPa | Concrete Rectangular | 250 | 525 | 1312.5 | 6862.5 | 0.9 | 2203.56 | G300E | 3989296.02 | 31.3 | G300E | 4868561.48 | 38.2
1954 | Story26 | B108 | 40 MPa RC Beam (52.5 cm x 25 cm) | Beam | 40MPa | Concrete Rectangular | 250 | 525 | 1312.5 | 6862.5 | 0.9 | 2203.56 | G300E | 3775310.8 | 29.62 | G300E | 3970197.84 | 31.15
1955 | Story26 | B109 | 40 MPa RC Beam (52.5 cm x 25 cm) | Beam | 40MPa | Concrete Rectangular | 250 | 525 | 1312.5 | 6862.5 | 0.9 | 2203.56 | G300E | 3690153.41 | 28.95 | G300E | 3171028.52 | 24.88
1956 | Story26 | B11 | 40 MPa RC Beam (52.5 cm x 25 cm) | Beam | 40MPa | Concrete Rectangular | 250 | 525 | 1312.5 | 6862.5 | 0.9 | 2203.56 | G300E | 5335905.68 | 41.87 | G300E | 3532552.74 | 27.72
1957 | Story26 | B110 | 40 MPa RC Beam (52.5 cm x 25 cm) | Beam | 40MPa | Concrete Rectangular | 250 | 525 | 1312.5 | 6862.5 | 0.9 | 2203.56 | G300E | 3774686.93 | 29.62 | G300E | 3970197.84 | 31.15
1958 | Story26 | B111 | 40 MPa RC Beam (52.5 cm x 25 cm) | Beam | 40MPa | Concrete Rectangular | 250 | 525 | 1312.5 | 6862.5 | 0.9 | 2203.56 | G300E | 3987112.5 | 31.28 | G300E | 4868561.48 | 38.2
1959 | Story26 | B112 | 40 MPa RC Beam (52.5 cm x 25 cm) | Beam | 40MPa | Concrete Rectangular | 250 | 525 | 1312.5 | 6862.5 | 0.9 | 2203.56 | G300E | 4071334.09 | 31.95 | G300E | 4007629.66 | 31.45
1960 | Story26 | B12 | 40 MPa RC Beam (52.5 cm x 25 cm) | Beam | 40MPa | Concrete Rectangular | 250 | 525 | 1312.5 | 6862.5 | 0.9 | 2203.56 | G300E | 3755347.16 | 29.47 | G300E | 4868561.48 | 38.2
1961 | Story26 | B13 | 40 MPa RC Beam (52.5 cm x 25 cm) | Beam | 40MPa | Concrete Rectangular | 250 | 525 | 1312.5 | 6862.5 | 0.9 | 2203.56 | G300E | 5526184.09 | 43.36 | G300E | 2300305.71 | 18.05
1962 | Story26 | B14 | 40 MPa RC Beam (52.5 cm x 25 cm) | Beam | 40MPa | Concrete Rectangular | 250 | 525 | 1312.5 | 6862.5 | 0.9 | 2203.56 | G300E | 3959350.57 | 31.07 | G300E | 4004822.27 | 31.42
1963 | Story26 | B15 | 40 MPa RC Beam (52.5 cm x 25 cm) | Beam | 40MPa | Concrete Rectangular | 250 | 525 | 1312.5 | 6862.5 | 0.9 | 2203.56 | G300E | 3959350.57 | 31.07 | G300E | 4004822.27 | 31.42
1964 | Story26 | B16 | 40 MPa RC Beam (52.5 cm x 25 cm) | Beam | 40MPa | Concrete Rectangular | 250 | 525 | 1312.5 | 6862.5 | 0.9 | 2203.56 | G300E | 3989296.02 | 31.3 | G300E | 4868561.48 | 38.2
1965 | Story26 | B17 | 40 MPa RC Beam (52.5 cm x 25 cm) | Beam | 40MPa | Concrete Rectangular | 250 | 525 | 1312.5 | 6862.5 | 0.9 | 2203.56 | G300E | 5525872.16 | 43.36 | G300E | 2300300.8 | 18.05
1966 | Story26 | B18 | 40 MPa RC Beam (52.5 cm x 25 cm) | Beam | 40MPa | Concrete Rectangular | 250 | 525 | 1312.5 | 6862.5 | 0.9 | 2203.56 | G300E | 5797564.77 | 45.49 | G300E | 3231637.66 | 25.36
1967 | Story26 | B19 | 40 MPa RC Beam (52.5 cm x 25 cm) | Beam | 40MPa | Concrete Rectangular | 250 | 525 | 1312.5 | 6862.5 | 0.9 | 2203.56 | G300E | 5680590.34 | 44.57 | G300E | 3231637.66 | 25.36
1968 | Story26 | B2 | 40 MPa RC Beam (52.5 cm x 25 cm) | Beam | 40MPa | Concrete Rectangular | 250 | 525 | 1312.5 | 6862.5 | 0.9 | 2203.56 | G300E | 3959350.57 | 31.07 | G300E | 4004822.27 | 31.42
1969 | Story26 | B20 | 40 MPa RC Beam (52.5 cm x 25 cm) | Beam | 40MPa | Concrete Rectangular | 250 | 525 | 1312.5 | 6862.5 | 0.9 | 2203.56 | G300E | 5798500.57 | 45.5 | G300E | 3235661.34 | 25.39
1970 | Story26 | B21 | 40 MPa RC Beam (52.5 cm x 25 cm) | Beam | 40MPa | Concrete Rectangular | 250 | 525 | 1312.5 | 6862.5 | 0.9 | 2203.56 | G300E | 5038010.8 | 39.53 | G300E | 2831221.78 | 22.21
1971 | Story26 | B22 | 40 MPa RC Beam (52.5 cm x 25 cm) | Beam | 40MPa | Concrete Rectangular | 250 | 525 | 1312.5 | 6862.5 | 0.9 | 2203.56 | G300E | 6026210.8 | 47.28 | G300E | 3263496.34 | 25.61
1972 | Story26 | B23 | 40 MPa RC Beam (52.5 cm x 25 cm) | Beam | 40MPa | Concrete Rectangular | 250 | 525 | 1312.5 | 6862.5 | 0.9 | 2203.56 | G300E | 5081993.18 | 39.88 | G300E | 668711.48 | 5.25
1973 | Story26 | B24 | 40 MPa RC Beam (52.5 cm x 25 cm) | Beam | 40MPa | Concrete Rectangular | 250 | 525 | 1312.5 | 6862.5 | 0.9 | 2203.56 | G300E | 6026522.73 | 47.29 | G300E | 3263573.31 | 25.61
1974 | Story26 | B25 | 40 MPa RC Beam (52.5 cm x 25 cm) | Beam | 40MPa | Concrete Rectangular | 250 | 525 | 1312.5 | 6862.5 | 0.9 | 2203.56 | G300E | 5038010.8 | 39.53 | G300E | 2831225.05 | 22.21
1975 | Story26 | B26 | 40 MPa RC Beam (52.5 cm x 25 cm) | Beam | 40MPa | Concrete Rectangular | 250 | 525 | 1312.5 | 6862.5 | 0.9 | 2203.56 | G300E | 5798500.57 | 45.5 | G300E | 3235679.36 | 25.39
1976 | Story26 | B27 | 40 MPa RC Beam (52.5 cm x 25 cm) | Beam | 40MPa | Concrete Rectangular | 250 | 525 | 1312.5 | 6862.5 | 0.9 | 2203.56 | G300E | 5680590.34 | 44.57 | G300E | 3231640.93 | 25.36
1977 | Story26 | B28 | 40 MPa RC Beam (52.5 cm x 25 cm) | Beam | 40MPa | Concrete Rectangular | 250 | 525 | 1312.5 | 6862.5 | 0.9 | 2203.56 | G300E | 5680590.34 | 44.57 | G300E | 3231642.57 | 25.36
1978 | Story26 | B29 | 40 MPa RC Beam (52.5 cm x 25 cm) | Beam | 40MPa | Concrete Rectangular | 250 | 525 | 1312.5 | 6862.5 | 0.9 | 2203.56 | G300E | 5526184.09 | 43.36 | G300E | 2300310.62 | 18.05
1979 | Story26 | B3 | 40 MPa RC Beam (52.5 cm x 25 cm) | Beam | 40MPa | Concrete Rectangular | 250 | 525 | 1312.5 | 6862.5 | 0.9 | 2203.56 | G300E | 5525872.16 | 43.36 | G300E | 2300300.8 | 18.05
1980 | Story26 | B30 | 40 MPa RC Beam (52.5 cm x 25 cm) | Beam | 40MPa | Concrete Rectangular | 250 | 525 | 1312.5 | 6862.5 | 0.9 | 2203.56 | G300E | 3755347.16 | 29.47 | G300E | 4868561.48 | 38.2
1981 | Story26 | B31 | 40 MPa RC Beam (52.5 cm x 25 cm) | Beam | 40MPa | Concrete Rectangular | 250 | 525 | 1312.5 | 6862.5 | 0.9 | 2203.56 | G300E | 3775310.8 | 29.62 | G300E | 3970197.84 | 31.15
1982 | Story26 | B32 | 40 MPa RC Beam (52.5 cm x 25 cm) | Beam | 40MPa | Concrete Rectangular | 250 | 525 | 1312.5 | 6862.5 | 0.9 | 2203.56 | G300E | 5335905.68 | 41.87 | G300E | 3532552.74 | 27.72
1983 | Story26 | B33 | 40 MPa RC Beam (52.5 cm x 25 cm) | Beam | 40MPa | Concrete Rectangular | 250 | 525 | 1312.5 | 6862.5 | 0.9 | 2203.56 | G300E | 5154985.23 | 40.45 | G300E | 2831216.86 | 22.21
1984 | Story26 | B34 | 40 MPa RC Beam (52.5 cm x 25 cm) | Beam | 40MPa | Concrete Rectangular | 250 | 525 | 1312.5 | 6862.5 | 0.9 | 2203.56 | G300E | 5798500.57 | 45.5 | G300E | 3235661.34 | 25.39
1985 | Story26 | B35 | 40 MPa RC Beam (52.5 cm x 25 cm) | Beam | 40MPa | Concrete Rectangular | 250 | 525 | 1312.5 | 6862.5 | 0.9 | 2203.56 | G300E | 5179003.98 | 40.64 | G300E | 2608954.68 | 20.47
1986 | Story26 | B36 | 40 MPa RC Beam (52.5 cm x 25 cm) | Beam | 40MPa | Concrete Rectangular | 250 | 525 | 1312.5 | 6862.5 | 0.9 | 2203.56 | G300E | 5179003.98 | 40.64 | G300E | 3145181.85 | 24.68
1987 | Story26 | B37 | 40 MPa RC Beam (52.5 cm x 25 cm) | Beam | 40MPa | Concrete Rectangular | 250 | 525 | 1312.5 | 7200 | 0.94 | 2311.93 | G300E | 6618678.26 | 51.93 | G300E | 3529947.83 | 27.7
1988 | Story26 | B38 | 40 MPa RC Beam (52.5 cm x 25 cm) | Beam | 40MPa | Concrete Rectangular | 250 | 525 | 1312.5 | 6862.5 | 0.9 | 2203.56 | G300E | 5005881.82 | 39.28 | G300E | 1741133.07 | 13.66
1989 | Story26 | B39 | 40 MPa RC Beam (52.5 cm x 25 cm) | Beam | 40MPa | Concrete Rectangular | 250 | 525 | 1312.5 | 7200 | 0.94 | 2311.93 | G300E | 6626504.35 | 51.99 | G300E | 3530531.27 | 27.7
1990 | Story26 | B4 | 40 MPa RC Beam (52.5 cm x 25 cm) | Beam | 40MPa | Concrete Rectangular | 250 | 525 | 1312.5 | 6862.5 | 0.9 | 2203.56 | G300E | 3755347.16 | 29.47 | G300E | 4868561.48 | 38.2
1991 | Story26 | B40 | 40 MPa RC Beam (52.5 cm x 25 cm) | Beam | 40MPa | Concrete Rectangular | 250 | 525 | 1312.5 | 6862.5 | 0.9 | 2203.56 | G300E | 5179003.98 | 40.64 | G300E | 2608859.7 | 20.47
1992 | Story26 | B41 | 40 MPa RC Beam (52.5 cm x 25 cm) | Beam | 40MPa | Concrete Rectangular | 250 | 525 | 1312.5 | 6862.5 | 0.9 | 2203.56 | G300E | 5179003.98 | 40.64 | G300E | 2608907.19 | 20.47
1993 | Story26 | B42 | 40 MPa RC Beam (52.5 cm x 25 cm) | Beam | 40MPa | Concrete Rectangular | 250 | 525 | 1312.5 | 6862.5 | 0.9 | 2203.56 | G300E | 5798500.57 | 45.5 | G300E | 3235669.53 | 25.39
1994 | Story26 | B43 | 40 MPa RC Beam (52.5 cm x 25 cm) | Beam | 40MPa | Concrete Rectangular | 250 | 525 | 1312.5 | 6862.5 | 0.9 | 2203.56 | G300E | 5038634.66 | 39.53 | G300E | 2831236.51 | 22.21
1995 | Story26 | B44 | 40 MPa RC Beam (52.5 cm x 25 cm) | Beam | 40MPa | Concrete Rectangular | 250 | 525 | 1312.5 | 6862.5 | 0.9 | 2203.56 | G300E | 5335905.68 | 41.87 | G300E | 3532562.57 | 27.72
1996 | Story26 | B45 | 40 MPa RC Beam (52.5 cm x 25 cm) | Beam | 40MPa | Concrete Rectangular | 250 | 525 | 1312.5 | 6862.5 | 0.9 | 2203.56 | G300E | 3541361.93 | 27.79 | G300E | 3970197.84 | 31.15
1997 | Story26 | B46 | 40 MPa RC Beam (52.5 cm x 25 cm) | Beam | 40MPa | Concrete Rectangular | 250 | 525 | 1312.5 | 6862.5 | 0.9 | 2203.56 | G300E | 3690153.41 | 28.95 | G300E | 3171028.52 | 24.88
1998 | Story26 | B47 | 40 MPa RC Beam (52.5 cm x 25 cm) | Beam | 40MPa | Concrete Rectangular | 250 | 525 | 1312.5 | 6862.5 | 0.9 | 2203.56 | G300E | 6247682.39 | 49.02 | G300E | 3131625.45 | 24.57
1999 | Story26 | B48 | 40 MPa RC Beam (52.5 cm x 25 cm) | Beam | 40MPa | Concrete Rectangular | 250 | 525 | 1312.5 | 6862.5 | 0.9 | 2203.56 | G300E | 5081993.18 | 39.88 | G300E | 668711.48 | 5.25
2000 | Story26 | B49 | 40 MPa RC Beam (52.5 cm x 25 cm) | Beam | 40MPa | Concrete Rectangular | 250 | 525 | 1312.5 | 6862.5 | 0.9 | 2203.56 | G300E | 6025898.86 | 47.28 | G300E | 3263478.33 | 25.61
2001 | Story26 | B5 | 40 MPa RC Beam (52.5 cm x 25 cm) | Beam | 40MPa | Concrete Rectangular | 250 | 525 | 1312.5 | 6862.5 | 0.9 | 2203.56 | G300E | 5335905.68 | 41.87 | G300E | 3532552.74 | 27.72
2002 | Story26 | B50 | 40 MPa RC Beam (52.5 cm x 25 cm) | Beam | 40MPa | Concrete Rectangular | 250 | 525 | 1312.5 | 6862.5 | 0.9 | 2203.56 | G300E | 5005881.82 | 39.28 | G300E | 1741133.07 | 13.66
2003 | Story26 | B51 | 40 MPa RC Beam (52.5 cm x 25 cm) | Beam | 40MPa | Concrete Rectangular | 250 | 525 | 1312.5 | 7200 | 0.94 | 2311.93 | G300E | 6619617.39 | 51.94 | G300E | 3530117.11 | 27.7
2004 | Story26 | B55 | 40 MPa RC Beam (52.5 cm x 25 cm) | Beam | 40MPa | Concrete Rectangular | 250 | 525 | 1312.5 | 6862.5 | 0.9 | 2203.56 | G300E | 6309919.57 | 49.51 | G300E | 3364750.96 | 26.4
2005 | Story26 | B56 | 40 MPa RC Beam (52.5 cm x 25 cm) | Beam | 40MPa | Concrete Rectangular | 250 | 525 | 1312.5 | 6862.5 | 0.9 | 2203.56 | G300E | 5005569.89 | 39.28 | G300E | 1741133.07 | 13.66
2006 | Story26 | B57 | 40 MPa RC Beam (52.5 cm x 25 cm) | Beam | 40MPa | Concrete Rectangular | 250 | 525 | 1312.5 | 6862.5 | 0.9 | 2203.56 | G300E | 6025898.86 | 47.28 | G300E | 3263457.04 | 25.61
2007 | Story26 | B58 | 40 MPa RC Beam (52.5 cm x 25 cm) | Beam | 40MPa | Concrete Rectangular | 250 | 525 | 1312.5 | 6862.5 | 0.9 | 2203.56 | G300E | 5081681.25 | 39.87 | G300E | 668711.48 | 5.25
2008 | Story26 | B59 | 40 MPa RC Beam (52.5 cm x 25 cm) | Beam | 40MPa | Concrete Rectangular | 250 | 525 | 1312.5 | 6862.5 | 0.9 | 2203.56 | G300E | 6247682.39 | 49.02 | G300E | 3131625.45 | 24.57
2009 | Story26 | B6 | 40 MPa RC Beam (52.5 cm x 25 cm) | Beam | 40MPa | Concrete Rectangular | 250 | 525 | 1312.5 | 6862.5 | 0.9 | 2203.56 | G300E | 3541361.93 | 27.79 | G300E | 3970197.84 | 31.15
2010 | Story26 | B60 | 40 MPa RC Beam (52.5 cm x 25 cm) | Beam | 40MPa | Concrete Rectangular | 250 | 525 | 1312.5 | 6862.5 | 0.9 | 2203.56 | G300E | 3456204.55 | 27.12 | G300E | 3171028.52 | 24.88
2011 | Story26 | B61 | 40 MPa RC Beam (52.5 cm x 25 cm) | Beam | 40MPa | Concrete Rectangular | 250 | 525 | 1312.5 | 6862.5 | 0.9 | 2203.56 | G300E | 3775310.8 | 29.62 | G300E | 3970197.84 | 31.15
2012 | Story26 | B62 | 40 MPa RC Beam (52.5 cm x 25 cm) | Beam | 40MPa | Concrete Rectangular | 250 | 525 | 1312.5 | 6862.5 | 0.9 | 2203.56 | G300E | 6247682.39 | 49.02 | G300E | 3131625.45 | 24.57
2013 | Story26 | B63 | 40 MPa RC Beam (52.5 cm x 25 cm) | Beam | 40MPa | Concrete Rectangular | 250 | 525 | 1312.5 | 6862.5 | 0.9 | 2203.56 | G300E | 5154985.23 | 40.45 | G300E | 2831221.78 | 22.21
2014 | Story26 | B64 | 40 MPa RC Beam (52.5 cm x 25 cm) | Beam | 40MPa | Concrete Rectangular | 250 | 525 | 1312.5 | 6862.5 | 0.9 | 2203.56 | G300E | 6025898.86 | 47.28 | G300E | 3263476.69 | 25.61
2015 | Story26 | B65 | 40 MPa RC Beam (52.5 cm x 25 cm) | Beam | 40MPa | Concrete Rectangular | 250 | 525 | 1312.5 | 6862.5 | 0.9 | 2203.56 | G300E | 5179003.98 | 40.64 | G300E | 3145170.39 | 24.68
2016 | Story26 | B66 | 40 MPa RC Beam (52.5 cm x 25 cm) | Beam | 40MPa | Concrete Rectangular | 250 | 525 | 1312.5 | 7200 | 0.94 | 2311.93 | G300E | 6619617.39 | 51.94 | G300E | 3530122.04 | 27.7
2017 | Story26 | B67 | 40 MPa RC Beam (52.5 cm x 25 cm) | Beam | 40MPa | Concrete Rectangular | 250 | 525 | 1312.5 | 6862.5 | 0.9 | 2203.56 | G300E | 6307532.61 | 49.49 | G300E | 3364465.87 | 26.4
2018 | Story26 | B69 | 40 MPa RC Beam (52.5 cm x 25 cm) | Beam | 40MPa | Concrete Rectangular | 250 | 525 | 1312.5 | 6862.5 | 0.9 | 2203.56 | G300E | 6194450.54 | 48.6 | G300E | 3303393.49 | 25.92
2019 | Story26 | B7 | 40 MPa RC Beam (52.5 cm x 25 cm) | Beam | 40MPa | Concrete Rectangular | 250 | 525 | 1312.5 | 6862.5 | 0.9 | 2203.56 | G300E | 6247682.39 | 49.02 | G300E | 3131622.18 | 24.57
2020 | Story26 | B70 | 40 MPa RC Beam (52.5 cm x 25 cm) | Beam | 40MPa | Concrete Rectangular | 250 | 525 | 1312.5 | 6862.5 | 0.9 | 2203.56 | G300E | 6183709.24 | 48.52 | G300E | 3348553.97 | 26.27
2021 | Story26 | B71 | 40 MPa RC Beam (52.5 cm x 25 cm) | Beam | 40MPa | Concrete Rectangular | 250 | 525 | 1312.5 | 6862.5 | 0.9 | 2203.56 | G300E | 5196784.09 | 40.78 | G300E | 1895533.24 | 14.87
2022 | Story26 | B72 | 40 MPa RC Beam (52.5 cm x 25 cm) | Beam | 40MPa | Concrete Rectangular | 250 | 525 | 1312.5 | 6862.5 | 0.9 | 2203.56 | G300E | 6024339.2 | 47.27 | G300E | 3263301.46 | 25.61
2023 | Story26 | B73 | 40 MPa RC Beam (52.5 cm x 25 cm) | Beam | 40MPa | Concrete Rectangular | 250 | 525 | 1312.5 | 6862.5 | 0.9 | 2203.56 | G300E | 5034267.61 | 39.5 | G300E | 2831031.81 | 22.21
2024 | Story26 | B74 | 40 MPa RC Beam (52.5 cm x 25 cm) | Beam | 40MPa | Concrete Rectangular | 250 | 525 | 1312.5 | 6862.5 | 0.9 | 2203.56 | G300E | 6247682.39 | 49.02 | G300E | 3131574.68 | 24.57
2025 | Story26 | B75 | 40 MPa RC Beam (52.5 cm x 25 cm) | Beam | 40MPa | Concrete Rectangular | 250 | 525 | 1312.5 | 6862.5 | 0.9 | 2203.56 | G300E | 3541050 | 27.78 | G300E | 3970197.84 | 31.15
2026 | Story26 | B76 | 40 MPa RC Beam (52.5 cm x 25 cm) | Beam | 40MPa | Concrete Rectangular | 250 | 525 | 1312.5 | 6862.5 | 0.9 | 2203.56 | G300E | 3989296.02 | 31.3 | G300E | 4868561.48 | 38.2
2027 | Story26 | B77 | 40 MPa RC Beam (52.5 cm x 25 cm) | Beam | 40MPa | Concrete Rectangular | 250 | 525 | 1312.5 | 6862.5 | 0.9 | 2203.56 | G300E | 5335905.68 | 41.87 | G300E | 3532554.38 | 27.72
2028 | Story26 | B78 | 40 MPa RC Beam (52.5 cm x 25 cm) | Beam | 40MPa | Concrete Rectangular | 250 | 525 | 1312.5 | 6862.5 | 0.9 | 2203.56 | G300E | 5797564.77 | 45.49 | G300E | 3231639.29 | 25.36
2029 | Story26 | B79 | 40 MPa RC Beam (52.5 cm x 25 cm) | Beam | 40MPa | Concrete Rectangular | 250 | 525 | 1312.5 | 6862.5 | 0.9 | 2203.56 | G300E | 5798500.57 | 45.5 | G300E | 3235661.34 | 25.39
2030 | Story26 | B8 | 40 MPa RC Beam (52.5 cm x 25 cm) | Beam | 40MPa | Concrete Rectangular | 250 | 525 | 1312.5 | 6862.5 | 0.9 | 2203.56 | G300E | 3456204.55 | 27.12 | G300E | 3171028.52 | 24.88
2031 | Story26 | B80 | 40 MPa RC Beam (52.5 cm x 25 cm) | Beam | 40MPa | Concrete Rectangular | 250 | 525 | 1312.5 | 6862.5 | 0.9 | 2203.56 | G300E | 5798500.57 | 45.5 | G300E | 3235659.7 | 25.39
2032 | Story26 | B81 | 40 MPa RC Beam (52.5 cm x 25 cm) | Beam | 40MPa | Concrete Rectangular | 250 | 525 | 1312.5 | 6862.5 | 0.9 | 2203.56 | G300E | 5179003.98 | 40.64 | G300E | 3145214.61 | 24.68
2033 | Story26 | B82 | 40 MPa RC Beam (52.5 cm x 25 cm) | Beam | 40MPa | Concrete Rectangular | 250 | 525 | 1312.5 | 6862.5 | 0.9 | 2203.56 | G300E | 6026210.8 | 47.28 | G300E | 3263486.52 | 25.61
2034 | Story26 | B83 | 40 MPa RC Beam (52.5 cm x 25 cm) | Beam | 40MPa | Concrete Rectangular | 250 | 525 | 1312.5 | 6862.5 | 0.9 | 2203.56 | G300E | 5004946.02 | 39.27 | G300E | 1741133.07 | 13.66
2035 | Story26 | B84 | 40 MPa RC Beam (52.5 cm x 25 cm) | Beam | 40MPa | Concrete Rectangular | 250 | 525 | 1312.5 | 6862.5 | 0.9 | 2203.56 | G300E | 6024651.14 | 47.27 | G300E | 3263293.28 | 25.61
2036 | Story26 | B85 | 40 MPa RC Beam (52.5 cm x 25 cm) | Beam | 40MPa | Concrete Rectangular | 250 | 525 | 1312.5 | 6862.5 | 0.9 | 2203.56 | G300E | 5196160.23 | 40.77 | G300E | 2609292.03 | 20.47
2037 | Story26 | B86 | 40 MPa RC Beam (52.5 cm x 25 cm) | Beam | 40MPa | Concrete Rectangular | 250 | 525 | 1312.5 | 6862.5 | 0.9 | 2203.56 | G300E | 5789454.55 | 45.43 | G300E | 3219730.36 | 25.26
2038 | Story26 | B87 | 40 MPa RC Beam (52.5 cm x 25 cm) | Beam | 40MPa | Concrete Rectangular | 250 | 525 | 1312.5 | 6862.5 | 0.9 | 2203.56 | G300E | 5783527.84 | 45.38 | G300E | 3218477.56 | 25.25
2039 | Story26 | B88 | 40 MPa RC Beam (52.5 cm x 25 cm) | Beam | 40MPa | Concrete Rectangular | 250 | 525 | 1312.5 | 6862.5 | 0.9 | 2203.56 | G300E | 5671232.39 | 44.5 | G300E | 3221556.33 | 25.28
2040 | Story26 | B89 | 40 MPa RC Beam (52.5 cm x 25 cm) | Beam | 40MPa | Concrete Rectangular | 250 | 525 | 1312.5 | 6862.5 | 0.9 | 2203.56 | G300E | 5333722.16 | 41.85 | G300E | 3532366.05 | 27.72
2041 | Story26 | B9 | 40 MPa RC Beam (52.5 cm x 25 cm) | Beam | 40MPa | Concrete Rectangular | 250 | 525 | 1312.5 | 6862.5 | 0.9 | 2203.56 | G300E | 6247682.39 | 49.02 | G300E | 3131622.18 | 24.57
2042 | Story26 | B90 | 40 MPa RC Beam (52.5 cm x 25 cm) | Beam | 40MPa | Concrete Rectangular | 250 | 525 | 1312.5 | 6862.5 | 0.9 | 2203.56 | G300E | 3752539.77 | 29.44 | G300E | 4868561.48 | 38.2
2043 | Story26 | B91 | 40 MPa RC Beam (52.5 cm x 25 cm) | Beam | 40MPa | Concrete Rectangular | 250 | 525 | 1312.5 | 6862.5 | 0.9 | 2203.56 | G300E | 4076325 | 31.98 | G300E | 4004822.27 | 31.42
2044 | Story26 | B92 | 40 MPa RC Beam (52.5 cm x 25 cm) | Beam | 40MPa | Concrete Rectangular | 250 | 525 | 1312.5 | 6862.5 | 0.9 | 2203.56 | G300E | 5526184.09 | 43.36 | G300E | 2300305.71 | 18.05
2045 | Story26 | B93 | 40 MPa RC Beam (52.5 cm x 25 cm) | Beam | 40MPa | Concrete Rectangular | 250 | 525 | 1312.5 | 6862.5 | 0.9 | 2203.56 | G300E | 5526184.09 | 43.36 | G300E | 2300310.62 | 18.05
2046 | Story26 | B94 | 40 MPa RC Beam (52.5 cm x 25 cm) | Beam | 40MPa | Concrete Rectangular | 250 | 525 | 1312.5 | 6862.5 | 0.9 | 2203.56 | G300E | 5797564.77 | 45.49 | G300E | 3231642.57 | 25.36
2047 | Story26 | B95 | 40 MPa RC Beam (52.5 cm x 25 cm) | Beam | 40MPa | Concrete Rectangular | 250 | 525 | 1312.5 | 6862.5 | 0.9 | 2203.56 | G300E | 5335905.68 | 41.87 | G300E | 3532562.57 | 27.72
2048 | Story26 | B96 | 40 MPa RC Beam (52.5 cm x 25 cm) | Beam | 40MPa | Concrete Rectangular | 250 | 525 | 1312.5 | 6862.5 | 0.9 | 2203.56 | G300E | 5155609.09 | 40.45 | G300E | 2831239.79 | 22.21
2049 | Story26 | B97 | 40 MPa RC Beam (52.5 cm x 25 cm) | Beam | 40MPa | Concrete Rectangular | 250 | 525 | 1312.5 | 6862.5 | 0.9 | 2203.56 | G300E | 6247682.39 | 49.02 | G300E | 3131623.81 | 24.57
2050 | Story26 | B98 | 40 MPa RC Beam (52.5 cm x 25 cm) | Beam | 40MPa | Concrete Rectangular | 250 | 525 | 1312.5 | 6862.5 | 0.9 | 2203.56 | G300E | 5081681.25 | 39.87 | G300E | 668711.48 | 5.25
2051 | Story26 | B99 | 40 MPa RC Beam (52.5 cm x 25 cm) | Beam | 40MPa | Concrete Rectangular | 250 | 525 | 1312.5 | 6862.5 | 0.9 | 2203.56 | G300E | 6247370.45 | 49.02 | G300E | 3131566.5 | 24.57
2052 | Story27 | B1 | 40 MPa RC Beam (55 cm x 25 cm) | Beam | 40MPa | Concrete Rectangular | 250 | 550 | 1375 | 6875 | 0.95 | 2312.69 | G300E | 4114687.5 | 32.29 | G300E | 4186518.44 | 32.85
2053 | Story27 | B10 | 40 MPa RC Beam (55 cm x 25 cm) | Beam | 40MPa | Concrete Rectangular | 250 | 550 | 1375 | 6875 | 0.95 | 2312.69 | G300E | 3717812.5 | 29.17 | G300E | 4134955.94 | 32.44
2054 | Story27 | B100 | 40 MPa RC Beam (55 cm x 25 cm) | Beam | 40MPa | Concrete Rectangular | 250 | 550 | 1375 | 6875 | 0.95 | 2312.69 | G300E | 4969687.5 | 38.99 | G300E | 2894868.28 | 22.71
2055 | Story27 | B101 | 40 MPa RC Beam (55 cm x 25 cm) | Beam | 40MPa | Concrete Rectangular | 250 | 550 | 1375 | 6875 | 0.95 | 2312.69 | G300E | 5248437.5 | 41.18 | G300E | 3671077.19 | 28.8
2056 | Story27 | B102 | 40 MPa RC Beam (55 cm x 25 cm) | Beam | 40MPa | Concrete Rectangular | 250 | 550 | 1375 | 6875 | 0.95 | 2312.69 | G300E | 5504062.5 | 43.19 | G300E | 3342135.94 | 26.22
2057 | Story27 | B103 | 40 MPa RC Beam (55 cm x 25 cm) | Beam | 40MPa | Concrete Rectangular | 250 | 550 | 1375 | 6875 | 0.95 | 2312.69 | G300E | 5448750 | 42.75 | G300E | 2894280.78 | 22.71
2058 | Story27 | B104 | 40 MPa RC Beam (55 cm x 25 cm) | Beam | 40MPa | Concrete Rectangular | 250 | 550 | 1375 | 6875 | 0.95 | 2312.69 | G300E | 5446875 | 42.74 | G300E | 2893882.03 | 22.71
2059 | Story27 | B105 | 40 MPa RC Beam (55 cm x 25 cm) | Beam | 40MPa | Concrete Rectangular | 250 | 550 | 1375 | 6875 | 0.95 | 2312.69 | G300E | 3988750 | 31.3 | G300E | 4187455.94 | 32.86
2060 | Story27 | B106 | 40 MPa RC Beam (55 cm x 25 cm) | Beam | 40MPa | Concrete Rectangular | 250 | 550 | 1375 | 6875 | 0.95 | 2312.69 | G300E | 4114687.5 | 32.29 | G300E | 4186518.44 | 32.85
2061 | Story27 | B107 | 40 MPa RC Beam (55 cm x 25 cm) | Beam | 40MPa | Concrete Rectangular | 250 | 550 | 1375 | 6875 | 0.95 | 2312.69 | G300E | 3831562.5 | 30.06 | G300E | 5054018.44 | 39.66
2062 | Story27 | B108 | 40 MPa RC Beam (55 cm x 25 cm) | Beam | 40MPa | Concrete Rectangular | 250 | 550 | 1375 | 6875 | 0.95 | 2312.69 | G300E | 3717812.5 | 29.17 | G300E | 4134955.94 | 32.44
2063 | Story27 | B109 | 40 MPa RC Beam (55 cm x 25 cm) | Beam | 40MPa | Concrete Rectangular | 250 | 550 | 1375 | 6875 | 0.95 | 2312.69 | G300E | 3624375 | 28.44 | G300E | 3304955.94 | 25.93
2064 | Story27 | B11 | 40 MPa RC Beam (55 cm x 25 cm) | Beam | 40MPa | Concrete Rectangular | 250 | 550 | 1375 | 6875 | 0.95 | 2312.69 | G300E | 5129687.5 | 40.25 | G300E | 3671269.69 | 28.81
2065 | Story27 | B110 | 40 MPa RC Beam (55 cm x 25 cm) | Beam | 40MPa | Concrete Rectangular | 250 | 550 | 1375 | 6875 | 0.95 | 2312.69 | G300E | 3717500 | 29.17 | G300E | 4134955.94 | 32.44
2066 | Story27 | B111 | 40 MPa RC Beam (55 cm x 25 cm) | Beam | 40MPa | Concrete Rectangular | 250 | 550 | 1375 | 6875 | 0.95 | 2312.69 | G300E | 3829062.5 | 30.04 | G300E | 5054018.44 | 39.66
2067 | Story27 | B112 | 40 MPa RC Beam (55 cm x 25 cm) | Beam | 40MPa | Concrete Rectangular | 250 | 550 | 1375 | 6875 | 0.95 | 2312.69 | G300E | 3985625 | 31.27 | G300E | 4188393.44 | 32.86
2068 | Story27 | B12 | 40 MPa RC Beam (55 cm x 25 cm) | Beam | 40MPa | Concrete Rectangular | 250 | 550 | 1375 | 6875 | 0.95 | 2312.69 | G300E | 3709687.5 | 29.11 | G300E | 5054018.44 | 39.66
2069 | Story27 | B13 | 40 MPa RC Beam (55 cm x 25 cm) | Beam | 40MPa | Concrete Rectangular | 250 | 550 | 1375 | 6875 | 0.95 | 2312.69 | G300E | 5430625 | 42.61 | G300E | 3637252.19 | 28.54
2070 | Story27 | B14 | 40 MPa RC Beam (55 cm x 25 cm) | Beam | 40MPa | Concrete Rectangular | 250 | 550 | 1375 | 6875 | 0.95 | 2312.69 | G300E | 4114687.5 | 32.29 | G300E | 4186518.44 | 32.85
2071 | Story27 | B15 | 40 MPa RC Beam (55 cm x 25 cm) | Beam | 40MPa | Concrete Rectangular | 250 | 550 | 1375 | 6875 | 0.95 | 2312.69 | G300E | 4114687.5 | 32.29 | G300E | 4186518.44 | 32.85
2072 | Story27 | B16 | 40 MPa RC Beam (55 cm x 25 cm) | Beam | 40MPa | Concrete Rectangular | 250 | 550 | 1375 | 6875 | 0.95 | 2312.69 | G300E | 3831562.5 | 30.06 | G300E | 5054018.44 | 39.66
2073 | Story27 | B17 | 40 MPa RC Beam (55 cm x 25 cm) | Beam | 40MPa | Concrete Rectangular | 250 | 550 | 1375 | 6875 | 0.95 | 2312.69 | G300E | 5430625 | 42.61 | G300E | 3637247.03 | 28.54
2074 | Story27 | B18 | 40 MPa RC Beam (55 cm x 25 cm) | Beam | 40MPa | Concrete Rectangular | 250 | 550 | 1375 | 6875 | 0.95 | 2312.69 | G300E | 5516562.5 | 43.28 | G300E | 3353256.25 | 26.31
2075 | Story27 | B19 | 40 MPa RC Beam (55 cm x 25 cm) | Beam | 40MPa | Concrete Rectangular | 250 | 550 | 1375 | 6875 | 0.95 | 2312.69 | G300E | 5516562.5 | 43.28 | G300E | 3353256.25 | 26.31
2076 | Story27 | B2 | 40 MPa RC Beam (55 cm x 25 cm) | Beam | 40MPa | Concrete Rectangular | 250 | 550 | 1375 | 6875 | 0.95 | 2312.69 | G300E | 4114687.5 | 32.29 | G300E | 4186518.44 | 32.85
2077 | Story27 | B20 | 40 MPa RC Beam (55 cm x 25 cm) | Beam | 40MPa | Concrete Rectangular | 250 | 550 | 1375 | 6875 | 0.95 | 2312.69 | G300E | 5638750 | 44.24 | G300E | 3355592.03 | 26.33
2078 | Story27 | B21 | 40 MPa RC Beam (55 cm x 25 cm) | Beam | 40MPa | Concrete Rectangular | 250 | 550 | 1375 | 6875 | 0.95 | 2312.69 | G300E | 4971562.5 | 39.01 | G300E | 2895047.03 | 22.72
2079 | Story27 | B22 | 40 MPa RC Beam (55 cm x 25 cm) | Beam | 40MPa | Concrete Rectangular | 250 | 550 | 1375 | 6875 | 0.95 | 2312.69 | G300E | 5868437.5 | 46.05 | G300E | 3386718.59 | 26.57
2080 | Story27 | B23 | 40 MPa RC Beam (55 cm x 25 cm) | Beam | 40MPa | Concrete Rectangular | 250 | 550 | 1375 | 6875 | 0.95 | 2312.69 | G300E | 4889375 | 38.36 | G300E | 701830.94 | 5.51
2081 | Story27 | B24 | 40 MPa RC Beam (55 cm x 25 cm) | Beam | 40MPa | Concrete Rectangular | 250 | 550 | 1375 | 6875 | 0.95 | 2312.69 | G300E | 5868125 | 46.04 | G300E | 3386722.03 | 26.57
2082 | Story27 | B25 | 40 MPa RC Beam (55 cm x 25 cm) | Beam | 40MPa | Concrete Rectangular | 250 | 550 | 1375 | 6875 | 0.95 | 2312.69 | G300E | 4971562.5 | 39.01 | G300E | 2895047.03 | 22.72
2083 | Story27 | B26 | 40 MPa RC Beam (55 cm x 25 cm) | Beam | 40MPa | Concrete Rectangular | 250 | 550 | 1375 | 6875 | 0.95 | 2312.69 | G300E | 5516875 | 43.29 | G300E | 3355588.59 | 26.33
2084 | Story27 | B27 | 40 MPa RC Beam (55 cm x 25 cm) | Beam | 40MPa | Concrete Rectangular | 250 | 550 | 1375 | 6875 | 0.95 | 2312.69 | G300E | 5516562.5 | 43.28 | G300E | 3353256.25 | 26.31
2085 | Story27 | B28 | 40 MPa RC Beam (55 cm x 25 cm) | Beam | 40MPa | Concrete Rectangular | 250 | 550 | 1375 | 6875 | 0.95 | 2312.69 | G300E | 5516562.5 | 43.28 | G300E | 3353256.25 | 26.31
2086 | Story27 | B29 | 40 MPa RC Beam (55 cm x 25 cm) | Beam | 40MPa | Concrete Rectangular | 250 | 550 | 1375 | 6875 | 0.95 | 2312.69 | G300E | 5430625 | 42.61 | G300E | 3637255.62 | 28.54
2087 | Story27 | B3 | 40 MPa RC Beam (55 cm x 25 cm) | Beam | 40MPa | Concrete Rectangular | 250 | 550 | 1375 | 6875 | 0.95 | 2312.69 | G300E | 5430625 | 42.61 | G300E | 3637247.03 | 28.54
2088 | Story27 | B30 | 40 MPa RC Beam (55 cm x 25 cm) | Beam | 40MPa | Concrete Rectangular | 250 | 550 | 1375 | 6875 | 0.95 | 2312.69 | G300E | 3709687.5 | 29.11 | G300E | 5054018.44 | 39.66
2089 | Story27 | B31 | 40 MPa RC Beam (55 cm x 25 cm) | Beam | 40MPa | Concrete Rectangular | 250 | 550 | 1375 | 6875 | 0.95 | 2312.69 | G300E | 3717812.5 | 29.17 | G300E | 4134955.94 | 32.44
2090 | Story27 | B32 | 40 MPa RC Beam (55 cm x 25 cm) | Beam | 40MPa | Concrete Rectangular | 250 | 550 | 1375 | 6875 | 0.95 | 2312.69 | G300E | 5251562.5 | 41.21 | G300E | 3671266.25 | 28.81
2091 | Story27 | B33 | 40 MPa RC Beam (55 cm x 25 cm) | Beam | 40MPa | Concrete Rectangular | 250 | 550 | 1375 | 6875 | 0.95 | 2312.69 | G300E | 4971562.5 | 39.01 | G300E | 2895043.59 | 22.72
2092 | Story27 | B34 | 40 MPa RC Beam (55 cm x 25 cm) | Beam | 40MPa | Concrete Rectangular | 250 | 550 | 1375 | 6875 | 0.95 | 2312.69 | G300E | 5516875 | 43.29 | G300E | 3355592.03 | 26.33
2093 | Story27 | B35 | 40 MPa RC Beam (55 cm x 25 cm) | Beam | 40MPa | Concrete Rectangular | 250 | 550 | 1375 | 6875 | 0.95 | 2312.69 | G300E | 5124687.5 | 40.21 | G300E | 2665492.81 | 20.91
2094 | Story27 | B36 | 40 MPa RC Beam (55 cm x 25 cm) | Beam | 40MPa | Concrete Rectangular | 250 | 550 | 1375 | 6875 | 0.95 | 2312.69 | G300E | 5124687.5 | 40.21 | G300E | 2665492.81 | 20.91
2095 | Story27 | B37 | 40 MPa RC Beam (55 cm x 25 cm) | Beam | 40MPa | Concrete Rectangular | 250 | 550 | 1375 | 7200 | 0.99 | 2422.02 | G300E | 6398295.65 | 50.2 | G300E | 3666416.4 | 28.77
2096 | Story27 | B38 | 40 MPa RC Beam (55 cm x 25 cm) | Beam | 40MPa | Concrete Rectangular | 250 | 550 | 1375 | 6875 | 0.95 | 2312.69 | G300E | 4875312.5 | 38.25 | G300E | 1817455.94 | 14.26
2097 | Story27 | B39 | 40 MPa RC Beam (55 cm x 25 cm) | Beam | 40MPa | Concrete Rectangular | 250 | 550 | 1375 | 7200 | 0.99 | 2422.02 | G300E | 6397356.52 | 50.2 | G300E | 3666319.98 | 28.77
2098 | Story27 | B4 | 40 MPa RC Beam (55 cm x 25 cm) | Beam | 40MPa | Concrete Rectangular | 250 | 550 | 1375 | 6875 | 0.95 | 2312.69 | G300E | 3709687.5 | 29.11 | G300E | 5054018.44 | 39.66
2099 | Story27 | B40 | 40 MPa RC Beam (55 cm x 25 cm) | Beam | 40MPa | Concrete Rectangular | 250 | 550 | 1375 | 6875 | 0.95 | 2312.69 | G300E | 5124687.5 | 40.21 | G300E | 2665516.88 | 20.91
2100 | Story27 | B41 | 40 MPa RC Beam (55 cm x 25 cm) | Beam | 40MPa | Concrete Rectangular | 250 | 550 | 1375 | 6875 | 0.95 | 2312.69 | G300E | 5125000 | 40.21 | G300E | 2665522.03 | 20.91
2101 | Story27 | B42 | 40 MPa RC Beam (55 cm x 25 cm) | Beam | 40MPa | Concrete Rectangular | 250 | 550 | 1375 | 6875 | 0.95 | 2312.69 | G300E | 5516875 | 43.29 | G300E | 3355597.19 | 26.33
2102 | Story27 | B43 | 40 MPa RC Beam (55 cm x 25 cm) | Beam | 40MPa | Concrete Rectangular | 250 | 550 | 1375 | 6875 | 0.95 | 2312.69 | G300E | 4971562.5 | 39.01 | G300E | 2895062.5 | 22.72
2103 | Story27 | B44 | 40 MPa RC Beam (55 cm x 25 cm) | Beam | 40MPa | Concrete Rectangular | 250 | 550 | 1375 | 6875 | 0.95 | 2312.69 | G300E | 5130312.5 | 40.25 | G300E | 3671276.56 | 28.81
2104 | Story27 | B45 | 40 MPa RC Beam (55 cm x 25 cm) | Beam | 40MPa | Concrete Rectangular | 250 | 550 | 1375 | 6875 | 0.95 | 2312.69 | G300E | 3717812.5 | 29.17 | G300E | 4134955.94 | 32.44
2105 | Story27 | B46 | 40 MPa RC Beam (55 cm x 25 cm) | Beam | 40MPa | Concrete Rectangular | 250 | 550 | 1375 | 6875 | 0.95 | 2312.69 | G300E | 3624375 | 28.44 | G300E | 3304955.94 | 25.93
2106 | Story27 | B47 | 40 MPa RC Beam (55 cm x 25 cm) | Beam | 40MPa | Concrete Rectangular | 250 | 550 | 1375 | 6875 | 0.95 | 2312.69 | G300E | 6049687.5 | 47.47 | G300E | 3434051.25 | 26.94
2107 | Story27 | B48 | 40 MPa RC Beam (55 cm x 25 cm) | Beam | 40MPa | Concrete Rectangular | 250 | 550 | 1375 | 6875 | 0.95 | 2312.69 | G300E | 4889375 | 38.36 | G300E | 701830.94 | 5.51
2108 | Story27 | B49 | 40 MPa RC Beam (55 cm x 25 cm) | Beam | 40MPa | Concrete Rectangular | 250 | 550 | 1375 | 6875 | 0.95 | 2312.69 | G300E | 5868437.5 | 46.05 | G300E | 3386728.91 | 26.57
2109 | Story27 | B5 | 40 MPa RC Beam (55 cm x 25 cm) | Beam | 40MPa | Concrete Rectangular | 250 | 550 | 1375 | 6875 | 0.95 | 2312.69 | G300E | 5129687.5 | 40.25 | G300E | 3671266.25 | 28.81
2110 | Story27 | B50 | 40 MPa RC Beam (55 cm x 25 cm) | Beam | 40MPa | Concrete Rectangular | 250 | 550 | 1375 | 6875 | 0.95 | 2312.69 | G300E | 4875000 | 38.25 | G300E | 1817455.94 | 14.26
2111 | Story27 | B51 | 40 MPa RC Beam (55 cm x 25 cm) | Beam | 40MPa | Concrete Rectangular | 250 | 550 | 1375 | 7200 | 0.99 | 2422.02 | G300E | 6397982.61 | 50.2 | G300E | 3666392.3 | 28.77
2112 | Story27 | B55 | 40 MPa RC Beam (55 cm x 25 cm) | Beam | 40MPa | Concrete Rectangular | 250 | 550 | 1375 | 6875 | 0.95 | 2312.69 | G300E | 6109184.78 | 47.93 | G300E | 3500872.4 | 27.47
2113 | Story27 | B56 | 40 MPa RC Beam (55 cm x 25 cm) | Beam | 40MPa | Concrete Rectangular | 250 | 550 | 1375 | 6875 | 0.95 | 2312.69 | G300E | 4873125 | 38.24 | G300E | 1817455.94 | 14.26
2114 | Story27 | B57 | 40 MPa RC Beam (55 cm x 25 cm) | Beam | 40MPa | Concrete Rectangular | 250 | 550 | 1375 | 6875 | 0.95 | 2312.69 | G300E | 5868437.5 | 46.05 | G300E | 3386718.59 | 26.57
2115 | Story27 | B58 | 40 MPa RC Beam (55 cm x 25 cm) | Beam | 40MPa | Concrete Rectangular | 250 | 550 | 1375 | 6875 | 0.95 | 2312.69 | G300E | 4889375 | 38.36 | G300E | 701830.94 | 5.51
2116 | Story27 | B59 | 40 MPa RC Beam (55 cm x 25 cm) | Beam | 40MPa | Concrete Rectangular | 250 | 550 | 1375 | 6875 | 0.95 | 2312.69 | G300E | 6049687.5 | 47.47 | G300E | 3434054.69 | 26.94
2117 | Story27 | B6 | 40 MPa RC Beam (55 cm x 25 cm) | Beam | 40MPa | Concrete Rectangular | 250 | 550 | 1375 | 6875 | 0.95 | 2312.69 | G300E | 3717812.5 | 29.17 | G300E | 4134955.94 | 32.44
2118 | Story27 | B60 | 40 MPa RC Beam (55 cm x 25 cm) | Beam | 40MPa | Concrete Rectangular | 250 | 550 | 1375 | 6875 | 0.95 | 2312.69 | G300E | 3380625 | 26.53 | G300E | 3304955.94 | 25.93
2119 | Story27 | B61 | 40 MPa RC Beam (55 cm x 25 cm) | Beam | 40MPa | Concrete Rectangular | 250 | 550 | 1375 | 6875 | 0.95 | 2312.69 | G300E | 3717812.5 | 29.17 | G300E | 4134955.94 | 32.44
2120 | Story27 | B62 | 40 MPa RC Beam (55 cm x 25 cm) | Beam | 40MPa | Concrete Rectangular | 250 | 550 | 1375 | 6875 | 0.95 | 2312.69 | G300E | 6049687.5 | 47.47 | G300E | 3434051.25 | 26.94
2121 | Story27 | B63 | 40 MPa RC Beam (55 cm x 25 cm) | Beam | 40MPa | Concrete Rectangular | 250 | 550 | 1375 | 6875 | 0.95 | 2312.69 | G300E | 4971562.5 | 39.01 | G300E | 2895047.03 | 22.72
2122 | Story27 | B64 | 40 MPa RC Beam (55 cm x 25 cm) | Beam | 40MPa | Concrete Rectangular | 250 | 550 | 1375 | 6875 | 0.95 | 2312.69 | G300E | 5868437.5 | 46.05 | G300E | 3386727.19 | 26.57
2123 | Story27 | B65 | 40 MPa RC Beam (55 cm x 25 cm) | Beam | 40MPa | Concrete Rectangular | 250 | 550 | 1375 | 6875 | 0.95 | 2312.69 | G300E | 5124687.5 | 40.21 | G300E | 2665497.97 | 20.91
2124 | Story27 | B66 | 40 MPa RC Beam (55 cm x 25 cm) | Beam | 40MPa | Concrete Rectangular | 250 | 550 | 1375 | 7200 | 0.99 | 2422.02 | G300E | 6397982.61 | 50.2 | G300E | 3666395.74 | 28.77
2125 | Story27 | B67 | 40 MPa RC Beam (55 cm x 25 cm) | Beam | 40MPa | Concrete Rectangular | 250 | 550 | 1375 | 6875 | 0.95 | 2312.69 | G300E | 6109184.78 | 47.93 | G300E | 3500911.86 | 27.47
2126 | Story27 | B69 | 40 MPa RC Beam (55 cm x 25 cm) | Beam | 40MPa | Concrete Rectangular | 250 | 550 | 1375 | 6875 | 0.95 | 2312.69 | G300E | 5983043.48 | 46.95 | G300E | 3488364.69 | 27.37
2127 | Story27 | B7 | 40 MPa RC Beam (55 cm x 25 cm) | Beam | 40MPa | Concrete Rectangular | 250 | 550 | 1375 | 6875 | 0.95 | 2312.69 | G300E | 6049687.5 | 47.47 | G300E | 3434051.25 | 26.94
2128 | Story27 | B70 | 40 MPa RC Beam (55 cm x 25 cm) | Beam | 40MPa | Concrete Rectangular | 250 | 550 | 1375 | 6875 | 0.95 | 2312.69 | G300E | 5979157.61 | 46.91 | G300E | 3488016.15 | 27.37
2129 | Story27 | B71 | 40 MPa RC Beam (55 cm x 25 cm) | Beam | 40MPa | Concrete Rectangular | 250 | 550 | 1375 | 6875 | 0.95 | 2312.69 | G300E | 5144062.5 | 40.36 | G300E | 2667122.19 | 20.93
2130 | Story27 | B72 | 40 MPa RC Beam (55 cm x 25 cm) | Beam | 40MPa | Concrete Rectangular | 250 | 550 | 1375 | 6875 | 0.95 | 2312.69 | G300E | 5866250 | 46.03 | G300E | 3386560.47 | 26.57
2131 | Story27 | B73 | 40 MPa RC Beam (55 cm x 25 cm) | Beam | 40MPa | Concrete Rectangular | 250 | 550 | 1375 | 6875 | 0.95 | 2312.69 | G300E | 4969062.5 | 38.99 | G300E | 2894859.69 | 22.71
2132 | Story27 | B74 | 40 MPa RC Beam (55 cm x 25 cm) | Beam | 40MPa | Concrete Rectangular | 250 | 550 | 1375 | 6875 | 0.95 | 2312.69 | G300E | 6049375 | 47.47 | G300E | 3434010 | 26.94
2133 | Story27 | B75 | 40 MPa RC Beam (55 cm x 25 cm) | Beam | 40MPa | Concrete Rectangular | 250 | 550 | 1375 | 6875 | 0.95 | 2312.69 | G300E | 3717500 | 29.17 | G300E | 4134955.94 | 32.44
2134 | Story27 | B76 | 40 MPa RC Beam (55 cm x 25 cm) | Beam | 40MPa | Concrete Rectangular | 250 | 550 | 1375 | 6875 | 0.95 | 2312.69 | G300E | 3831562.5 | 30.06 | G300E | 5054018.44 | 39.66
2135 | Story27 | B77 | 40 MPa RC Beam (55 cm x 25 cm) | Beam | 40MPa | Concrete Rectangular | 250 | 550 | 1375 | 6875 | 0.95 | 2312.69 | G300E | 5251562.5 | 41.21 | G300E | 3671271.41 | 28.81
2136 | Story27 | B78 | 40 MPa RC Beam (55 cm x 25 cm) | Beam | 40MPa | Concrete Rectangular | 250 | 550 | 1375 | 6875 | 0.95 | 2312.69 | G300E | 5516562.5 | 43.28 | G300E | 3353257.97 | 26.31
2137 | Story27 | B79 | 40 MPa RC Beam (55 cm x 25 cm) | Beam | 40MPa | Concrete Rectangular | 250 | 550 | 1375 | 6875 | 0.95 | 2312.69 | G300E | 5638750 | 44.24 | G300E | 3355595.47 | 26.33
2138 | Story27 | B8 | 40 MPa RC Beam (55 cm x 25 cm) | Beam | 40MPa | Concrete Rectangular | 250 | 550 | 1375 | 6875 | 0.95 | 2312.69 | G300E | 3380625 | 26.53 | G300E | 3304955.94 | 25.93
2139 | Story27 | B80 | 40 MPa RC Beam (55 cm x 25 cm) | Beam | 40MPa | Concrete Rectangular | 250 | 550 | 1375 | 6875 | 0.95 | 2312.69 | G300E | 5638437.5 | 44.24 | G300E | 3355592.03 | 26.33
2140 | Story27 | B81 | 40 MPa RC Beam (55 cm x 25 cm) | Beam | 40MPa | Concrete Rectangular | 250 | 550 | 1375 | 6875 | 0.95 | 2312.69 | G300E | 5124687.5 | 40.21 | G300E | 2665527.19 | 20.91
2141 | Story27 | B82 | 40 MPa RC Beam (55 cm x 25 cm) | Beam | 40MPa | Concrete Rectangular | 250 | 550 | 1375 | 6875 | 0.95 | 2312.69 | G300E | 5868125 | 46.04 | G300E | 3386713.44 | 26.57
2142 | Story27 | B83 | 40 MPa RC Beam (55 cm x 25 cm) | Beam | 40MPa | Concrete Rectangular | 250 | 550 | 1375 | 6875 | 0.95 | 2312.69 | G300E | 4873437.5 | 38.24 | G300E | 1817455.94 | 14.26
2143 | Story27 | B84 | 40 MPa RC Beam (55 cm x 25 cm) | Beam | 40MPa | Concrete Rectangular | 250 | 550 | 1375 | 6875 | 0.95 | 2312.69 | G300E | 5866250 | 46.03 | G300E | 3386433.28 | 26.57
2144 | Story27 | B85 | 40 MPa RC Beam (55 cm x 25 cm) | Beam | 40MPa | Concrete Rectangular | 250 | 550 | 1375 | 6875 | 0.95 | 2312.69 | G300E | 5141875 | 40.35 | G300E | 2665992.97 | 20.92
2145 | Story27 | B86 | 40 MPa RC Beam (55 cm x 25 cm) | Beam | 40MPa | Concrete Rectangular | 250 | 550 | 1375 | 6875 | 0.95 | 2312.69 | G300E | 5506250 | 43.2 | G300E | 3341592.81 | 26.22
2146 | Story27 | B87 | 40 MPa RC Beam (55 cm x 25 cm) | Beam | 40MPa | Concrete Rectangular | 250 | 550 | 1375 | 6875 | 0.95 | 2312.69 | G300E | 5624687.5 | 44.13 | G300E | 3340360.47 | 26.21
2147 | Story27 | B88 | 40 MPa RC Beam (55 cm x 25 cm) | Beam | 40MPa | Concrete Rectangular | 250 | 550 | 1375 | 6875 | 0.95 | 2312.69 | G300E | 5505625 | 43.2 | G300E | 3342881.88 | 26.23
2148 | Story27 | B89 | 40 MPa RC Beam (55 cm x 25 cm) | Beam | 40MPa | Concrete Rectangular | 250 | 550 | 1375 | 6875 | 0.95 | 2312.69 | G300E | 5126875 | 40.23 | G300E | 3671085.78 | 28.8
2149 | Story27 | B9 | 40 MPa RC Beam (55 cm x 25 cm) | Beam | 40MPa | Concrete Rectangular | 250 | 550 | 1375 | 6875 | 0.95 | 2312.69 | G300E | 6049687.5 | 47.47 | G300E | 3434054.69 | 26.94
2150 | Story27 | B90 | 40 MPa RC Beam (55 cm x 25 cm) | Beam | 40MPa | Concrete Rectangular | 250 | 550 | 1375 | 6875 | 0.95 | 2312.69 | G300E | 3706562.5 | 29.08 | G300E | 5054018.44 | 39.66
2151 | Story27 | B91 | 40 MPa RC Beam (55 cm x 25 cm) | Beam | 40MPa | Concrete Rectangular | 250 | 550 | 1375 | 6875 | 0.95 | 2312.69 | G300E | 4114687.5 | 32.29 | G300E | 4186518.44 | 32.85
2152 | Story27 | B92 | 40 MPa RC Beam (55 cm x 25 cm) | Beam | 40MPa | Concrete Rectangular | 250 | 550 | 1375 | 6875 | 0.95 | 2312.69 | G300E | 5430625 | 42.61 | G300E | 3637252.19 | 28.54
2153 | Story27 | B93 | 40 MPa RC Beam (55 cm x 25 cm) | Beam | 40MPa | Concrete Rectangular | 250 | 550 | 1375 | 6875 | 0.95 | 2312.69 | G300E | 5430625 | 42.61 | G300E | 3637257.34 | 28.54
2154 | Story27 | B94 | 40 MPa RC Beam (55 cm x 25 cm) | Beam | 40MPa | Concrete Rectangular | 250 | 550 | 1375 | 6875 | 0.95 | 2312.69 | G300E | 5516562.5 | 43.28 | G300E | 3353256.25 | 26.31
2155 | Story27 | B95 | 40 MPa RC Beam (55 cm x 25 cm) | Beam | 40MPa | Concrete Rectangular | 250 | 550 | 1375 | 6875 | 0.95 | 2312.69 | G300E | 5252187.5 | 41.21 | G300E | 3671276.56 | 28.81
2156 | Story27 | B96 | 40 MPa RC Beam (55 cm x 25 cm) | Beam | 40MPa | Concrete Rectangular | 250 | 550 | 1375 | 6875 | 0.95 | 2312.69 | G300E | 4971562.5 | 39.01 | G300E | 2895067.66 | 22.72
2157 | Story27 | B97 | 40 MPa RC Beam (55 cm x 25 cm) | Beam | 40MPa | Concrete Rectangular | 250 | 550 | 1375 | 6875 | 0.95 | 2312.69 | G300E | 6049687.5 | 47.47 | G300E | 3434054.69 | 26.94
2158 | Story27 | B98 | 40 MPa RC Beam (55 cm x 25 cm) | Beam | 40MPa | Concrete Rectangular | 250 | 550 | 1375 | 6875 | 0.95 | 2312.69 | G300E | 4889375 | 38.36 | G300E | 701830.94 | 5.51
2159 | Story27 | B99 | 40 MPa RC Beam (55 cm x 25 cm) | Beam | 40MPa | Concrete Rectangular | 250 | 550 | 1375 | 6875 | 0.95 | 2312.69 | G300E | 6049375 | 47.47 | G300E | 3434008.28 | 26.94
2160 | Story28 | B1 | 40 MPa RC Beam (55 cm x 25 cm) | Beam | 40MPa | Concrete Rectangular | 250 | 550 | 1375 | 6875 | 0.95 | 2312.69 | G300E | 4294062.5 | 33.69 | G300E | 4145268.44 | 32.53
2161 | Story28 | B10 | 40 MPa RC Beam (55 cm x 25 cm) | Beam | 40MPa | Concrete Rectangular | 250 | 550 | 1375 | 6875 | 0.95 | 2312.69 | G300E | 3861562.5 | 30.3 | G300E | 4101205.94 | 32.18
2162 | Story28 | B100 | 40 MPa RC Beam (55 cm x 25 cm) | Beam | 40MPa | Concrete Rectangular | 250 | 550 | 1375 | 6875 | 0.95 | 2312.69 | G300E | 5166562.5 | 40.54 | G300E | 2195924.38 | 17.23
2163 | Story28 | B101 | 40 MPa RC Beam (55 cm x 25 cm) | Beam | 40MPa | Concrete Rectangular | 250 | 550 | 1375 | 6875 | 0.95 | 2312.69 | G300E | 5419062.5 | 42.52 | G300E | 3658913.59 | 28.71
2164 | Story28 | B102 | 40 MPa RC Beam (55 cm x 25 cm) | Beam | 40MPa | Concrete Rectangular | 250 | 550 | 1375 | 6875 | 0.95 | 2312.69 | G300E | 5760312.5 | 45.2 | G300E | 3343156.88 | 26.23
2165 | Story28 | B103 | 40 MPa RC Beam (55 cm x 25 cm) | Beam | 40MPa | Concrete Rectangular | 250 | 550 | 1375 | 6875 | 0.95 | 2312.69 | G300E | 5480625 | 43 | G300E | 2881986.56 | 22.61
2166 | Story28 | B104 | 40 MPa RC Beam (55 cm x 25 cm) | Beam | 40MPa | Concrete Rectangular | 250 | 550 | 1375 | 6875 | 0.95 | 2312.69 | G300E | 5600000 | 43.94 | G300E | 3675444.53 | 28.84
2167 | Story28 | B105 | 40 MPa RC Beam (55 cm x 25 cm) | Beam | 40MPa | Concrete Rectangular | 250 | 550 | 1375 | 6875 | 0.95 | 2312.69 | G300E | 4260625 | 33.43 | G300E | 4147143.44 | 32.54
2168 | Story28 | B106 | 40 MPa RC Beam (55 cm x 25 cm) | Beam | 40MPa | Concrete Rectangular | 250 | 550 | 1375 | 6875 | 0.95 | 2312.69 | G300E | 4294062.5 | 33.69 | G300E | 4145268.44 | 32.53
2169 | Story28 | B107 | 40 MPa RC Beam (55 cm x 25 cm) | Beam | 40MPa | Concrete Rectangular | 250 | 550 | 1375 | 6875 | 0.95 | 2312.69 | G300E | 4122187.5 | 32.34 | G300E | 5026830.94 | 39.44
2170 | Story28 | B108 | 40 MPa RC Beam (55 cm x 25 cm) | Beam | 40MPa | Concrete Rectangular | 250 | 550 | 1375 | 6875 | 0.95 | 2312.69 | G300E | 4034062.5 | 31.65 | G300E | 4101205.94 | 32.18
2171 | Story28 | B109 | 40 MPa RC Beam (55 cm x 25 cm) | Beam | 40MPa | Concrete Rectangular | 250 | 550 | 1375 | 6875 | 0.95 | 2312.69 | G300E | 3925000 | 30.8 | G300E | 3304955.94 | 25.93
2172 | Story28 | B11 | 40 MPa RC Beam (55 cm x 25 cm) | Beam | 40MPa | Concrete Rectangular | 250 | 550 | 1375 | 6875 | 0.95 | 2312.69 | G300E | 5421875 | 42.54 | G300E | 3659078.59 | 28.71
2173 | Story28 | B110 | 40 MPa RC Beam (55 cm x 25 cm) | Beam | 40MPa | Concrete Rectangular | 250 | 550 | 1375 | 6875 | 0.95 | 2312.69 | G300E | 4034062.5 | 31.65 | G300E | 4101205.94 | 32.18
2174 | Story28 | B111 | 40 MPa RC Beam (55 cm x 25 cm) | Beam | 40MPa | Concrete Rectangular | 250 | 550 | 1375 | 6875 | 0.95 | 2312.69 | G300E | 4120625 | 32.33 | G300E | 5026830.94 | 39.44
2175 | Story28 | B112 | 40 MPa RC Beam (55 cm x 25 cm) | Beam | 40MPa | Concrete Rectangular | 250 | 550 | 1375 | 6875 | 0.95 | 2312.69 | G300E | 4287812.5 | 33.64 | G300E | 4148080.94 | 32.55
2176 | Story28 | B12 | 40 MPa RC Beam (55 cm x 25 cm) | Beam | 40MPa | Concrete Rectangular | 250 | 550 | 1375 | 6875 | 0.95 | 2312.69 | G300E | 3965625 | 31.12 | G300E | 5026830.94 | 39.44
2177 | Story28 | B13 | 40 MPa RC Beam (55 cm x 25 cm) | Beam | 40MPa | Concrete Rectangular | 250 | 550 | 1375 | 6875 | 0.95 | 2312.69 | G300E | 5464687.5 | 42.88 | G300E | 3675138.59 | 28.84
2178 | Story28 | B14 | 40 MPa RC Beam (55 cm x 25 cm) | Beam | 40MPa | Concrete Rectangular | 250 | 550 | 1375 | 6875 | 0.95 | 2312.69 | G300E | 4263125 | 33.45 | G300E | 4145268.44 | 32.53
2179 | Story28 | B15 | 40 MPa RC Beam (55 cm x 25 cm) | Beam | 40MPa | Concrete Rectangular | 250 | 550 | 1375 | 6875 | 0.95 | 2312.69 | G300E | 4263437.5 | 33.45 | G300E | 4145268.44 | 32.53
2180 | Story28 | B16 | 40 MPa RC Beam (55 cm x 25 cm) | Beam | 40MPa | Concrete Rectangular | 250 | 550 | 1375 | 6875 | 0.95 | 2312.69 | G300E | 4122187.5 | 32.34 | G300E | 5026830.94 | 39.44
2181 | Story28 | B17 | 40 MPa RC Beam (55 cm x 25 cm) | Beam | 40MPa | Concrete Rectangular | 250 | 550 | 1375 | 6875 | 0.95 | 2312.69 | G300E | 5464687.5 | 42.88 | G300E | 3675135.16 | 28.84
2182 | Story28 | B18 | 40 MPa RC Beam (55 cm x 25 cm) | Beam | 40MPa | Concrete Rectangular | 250 | 550 | 1375 | 6875 | 0.95 | 2312.69 | G300E | 5771562.5 | 45.29 | G300E | 3354251.41 | 26.32
2183 | Story28 | B19 | 40 MPa RC Beam (55 cm x 25 cm) | Beam | 40MPa | Concrete Rectangular | 250 | 550 | 1375 | 6875 | 0.95 | 2312.69 | G300E | 5649687.5 | 44.33 | G300E | 3354251.41 | 26.32
2184 | Story28 | B2 | 40 MPa RC Beam (55 cm x 25 cm) | Beam | 40MPa | Concrete Rectangular | 250 | 550 | 1375 | 6875 | 0.95 | 2312.69 | G300E | 4263437.5 | 33.45 | G300E | 4145268.44 | 32.53
2185 | Story28 | B20 | 40 MPa RC Beam (55 cm x 25 cm) | Beam | 40MPa | Concrete Rectangular | 250 | 550 | 1375 | 6875 | 0.95 | 2312.69 | G300E | 5635000 | 44.21 | G300E | 3354906.25 | 26.32
2186 | Story28 | B21 | 40 MPa RC Beam (55 cm x 25 cm) | Beam | 40MPa | Concrete Rectangular | 250 | 550 | 1375 | 6875 | 0.95 | 2312.69 | G300E | 5047187.5 | 39.6 | G300E | 2196091.09 | 17.23
2187 | Story28 | B22 | 40 MPa RC Beam (55 cm x 25 cm) | Beam | 40MPa | Concrete Rectangular | 250 | 550 | 1375 | 6875 | 0.95 | 2312.69 | G300E | 6004687.5 | 47.12 | G300E | 3396331.56 | 26.65
2188 | Story28 | B23 | 40 MPa RC Beam (55 cm x 25 cm) | Beam | 40MPa | Concrete Rectangular | 250 | 550 | 1375 | 6875 | 0.95 | 2312.69 | G300E | 5160625 | 40.49 | G300E | 1817455.94 | 14.26
2189 | Story28 | B24 | 40 MPa RC Beam (55 cm x 25 cm) | Beam | 40MPa | Concrete Rectangular | 250 | 550 | 1375 | 6875 | 0.95 | 2312.69 | G300E | 6004687.5 | 47.12 | G300E | 3396343.59 | 26.65
2190 | Story28 | B25 | 40 MPa RC Beam (55 cm x 25 cm) | Beam | 40MPa | Concrete Rectangular | 250 | 550 | 1375 | 6875 | 0.95 | 2312.69 | G300E | 5047187.5 | 39.6 | G300E | 2196087.66 | 17.23
2191 | Story28 | B26 | 40 MPa RC Beam (55 cm x 25 cm) | Beam | 40MPa | Concrete Rectangular | 250 | 550 | 1375 | 6875 | 0.95 | 2312.69 | G300E | 5635000 | 44.21 | G300E | 3354909.69 | 26.32
2192 | Story28 | B27 | 40 MPa RC Beam (55 cm x 25 cm) | Beam | 40MPa | Concrete Rectangular | 250 | 550 | 1375 | 6875 | 0.95 | 2312.69 | G300E | 5649687.5 | 44.33 | G300E | 3354253.12 | 26.32
2193 | Story28 | B28 | 40 MPa RC Beam (55 cm x 25 cm) | Beam | 40MPa | Concrete Rectangular | 250 | 550 | 1375 | 6875 | 0.95 | 2312.69 | G300E | 5649687.5 | 44.33 | G300E | 3354251.41 | 26.32
2194 | Story28 | B29 | 40 MPa RC Beam (55 cm x 25 cm) | Beam | 40MPa | Concrete Rectangular | 250 | 550 | 1375 | 6875 | 0.95 | 2312.69 | G300E | 5464687.5 | 42.88 | G300E | 3675148.91 | 28.84
2195 | Story28 | B3 | 40 MPa RC Beam (55 cm x 25 cm) | Beam | 40MPa | Concrete Rectangular | 250 | 550 | 1375 | 6875 | 0.95 | 2312.69 | G300E | 5586562.5 | 43.83 | G300E | 3675138.59 | 28.84
2196 | Story28 | B30 | 40 MPa RC Beam (55 cm x 25 cm) | Beam | 40MPa | Concrete Rectangular | 250 | 550 | 1375 | 6875 | 0.95 | 2312.69 | G300E | 3965625 | 31.12 | G300E | 5026830.94 | 39.44
2197 | Story28 | B31 | 40 MPa RC Beam (55 cm x 25 cm) | Beam | 40MPa | Concrete Rectangular | 250 | 550 | 1375 | 6875 | 0.95 | 2312.69 | G300E | 4034062.5 | 31.65 | G300E | 4101205.94 | 32.18
2198 | Story28 | B32 | 40 MPa RC Beam (55 cm x 25 cm) | Beam | 40MPa | Concrete Rectangular | 250 | 550 | 1375 | 6875 | 0.95 | 2312.69 | G300E | 5421875 | 42.54 | G300E | 3659075.16 | 28.71
2199 | Story28 | B33 | 40 MPa RC Beam (55 cm x 25 cm) | Beam | 40MPa | Concrete Rectangular | 250 | 550 | 1375 | 6875 | 0.95 | 2312.69 | G300E | 5169062.5 | 40.56 | G300E | 2196089.38 | 17.23
2200 | Story28 | B34 | 40 MPa RC Beam (55 cm x 25 cm) | Beam | 40MPa | Concrete Rectangular | 250 | 550 | 1375 | 6875 | 0.95 | 2312.69 | G300E | 5635000 | 44.21 | G300E | 3354904.53 | 26.32
2201 | Story28 | B35 | 40 MPa RC Beam (55 cm x 25 cm) | Beam | 40MPa | Concrete Rectangular | 250 | 550 | 1375 | 6875 | 0.95 | 2312.69 | G300E | 5317812.5 | 41.73 | G300E | 2658298.12 | 20.86
2202 | Story28 | B36 | 40 MPa RC Beam (55 cm x 25 cm) | Beam | 40MPa | Concrete Rectangular | 250 | 550 | 1375 | 6875 | 0.95 | 2312.69 | G300E | 5074062.5 | 39.81 | G300E | 2658301.56 | 20.86
2203 | Story28 | B37 | 40 MPa RC Beam (55 cm x 25 cm) | Beam | 40MPa | Concrete Rectangular | 250 | 550 | 1375 | 7200 | 0.99 | 2422.02 | G300E | 6534782.61 | 51.27 | G300E | 3719635.36 | 29.19
2204 | Story28 | B38 | 40 MPa RC Beam (55 cm x 25 cm) | Beam | 40MPa | Concrete Rectangular | 250 | 550 | 1375 | 6875 | 0.95 | 2312.69 | G300E | 4878750 | 38.28 | G300E | 3304955.94 | 25.93
2205 | Story28 | B39 | 40 MPa RC Beam (55 cm x 25 cm) | Beam | 40MPa | Concrete Rectangular | 250 | 550 | 1375 | 7200 | 0.99 | 2422.02 | G300E | 6536034.78 | 51.28 | G300E | 3719709.39 | 29.19
2206 | Story28 | B4 | 40 MPa RC Beam (55 cm x 25 cm) | Beam | 40MPa | Concrete Rectangular | 250 | 550 | 1375 | 6875 | 0.95 | 2312.69 | G300E | 3965625 | 31.12 | G300E | 5026830.94 | 39.44
2207 | Story28 | B40 | 40 MPa RC Beam (55 cm x 25 cm) | Beam | 40MPa | Concrete Rectangular | 250 | 550 | 1375 | 6875 | 0.95 | 2312.69 | G300E | 5074062.5 | 39.81 | G300E | 2658284.38 | 20.86
2208 | Story28 | B41 | 40 MPa RC Beam (55 cm x 25 cm) | Beam | 40MPa | Concrete Rectangular | 250 | 550 | 1375 | 6875 | 0.95 | 2312.69 | G300E | 5074062.5 | 39.81 | G300E | 2658313.59 | 20.86
2209 | Story28 | B42 | 40 MPa RC Beam (55 cm x 25 cm) | Beam | 40MPa | Concrete Rectangular | 250 | 550 | 1375 | 6875 | 0.95 | 2312.69 | G300E | 5635000 | 44.21 | G300E | 3354911.41 | 26.32
2210 | Story28 | B43 | 40 MPa RC Beam (55 cm x 25 cm) | Beam | 40MPa | Concrete Rectangular | 250 | 550 | 1375 | 6875 | 0.95 | 2312.69 | G300E | 5047500 | 39.6 | G300E | 2196106.56 | 17.23
2211 | Story28 | B44 | 40 MPa RC Beam (55 cm x 25 cm) | Beam | 40MPa | Concrete Rectangular | 250 | 550 | 1375 | 6875 | 0.95 | 2312.69 | G300E | 5422500 | 42.55 | G300E | 3659090.62 | 28.71
2212 | Story28 | B45 | 40 MPa RC Beam (55 cm x 25 cm) | Beam | 40MPa | Concrete Rectangular | 250 | 550 | 1375 | 6875 | 0.95 | 2312.69 | G300E | 3861562.5 | 30.3 | G300E | 4101205.94 | 32.18
2213 | Story28 | B46 | 40 MPa RC Beam (55 cm x 25 cm) | Beam | 40MPa | Concrete Rectangular | 250 | 550 | 1375 | 6875 | 0.95 | 2312.69 | G300E | 3924687.5 | 30.79 | G300E | 3304955.94 | 25.93
2214 | Story28 | B47 | 40 MPa RC Beam (55 cm x 25 cm) | Beam | 40MPa | Concrete Rectangular | 250 | 550 | 1375 | 6875 | 0.95 | 2312.69 | G300E | 6190937.5 | 48.58 | G300E | 3430677.34 | 26.92
2215 | Story28 | B48 | 40 MPa RC Beam (55 cm x 25 cm) | Beam | 40MPa | Concrete Rectangular | 250 | 550 | 1375 | 6875 | 0.95 | 2312.69 | G300E | 5160625 | 40.49 | G300E | 1817455.94 | 14.26
2216 | Story28 | B49 | 40 MPa RC Beam (55 cm x 25 cm) | Beam | 40MPa | Concrete Rectangular | 250 | 550 | 1375 | 6875 | 0.95 | 2312.69 | G300E | 6004687.5 | 47.12 | G300E | 3396331.56 | 26.65
2217 | Story28 | B5 | 40 MPa RC Beam (55 cm x 25 cm) | Beam | 40MPa | Concrete Rectangular | 250 | 550 | 1375 | 6875 | 0.95 | 2312.69 | G300E | 5421875 | 42.54 | G300E | 3659075.16 | 28.71
2218 | Story28 | B50 | 40 MPa RC Beam (55 cm x 25 cm) | Beam | 40MPa | Concrete Rectangular | 250 | 550 | 1375 | 6875 | 0.95 | 2312.69 | G300E | 4878750 | 38.28 | G300E | 3304955.94 | 25.93
2219 | Story28 | B51 | 40 MPa RC Beam (55 cm x 25 cm) | Beam | 40MPa | Concrete Rectangular | 250 | 550 | 1375 | 7200 | 0.99 | 2422.02 | G300E | 6534782.61 | 51.27 | G300E | 3719659.46 | 29.19
2220 | Story28 | B55 | 40 MPa RC Beam (55 cm x 25 cm) | Beam | 40MPa | Concrete Rectangular | 250 | 550 | 1375 | 6875 | 0.95 | 2312.69 | G300E | 6240407.61 | 48.96 | G300E | 3551769.67 | 27.87
2221 | Story28 | B56 | 40 MPa RC Beam (55 cm x 25 cm) | Beam | 40MPa | Concrete Rectangular | 250 | 550 | 1375 | 6875 | 0.95 | 2312.69 | G300E | 4877187.5 | 38.27 | G300E | 3304955.94 | 25.93
2222 | Story28 | B57 | 40 MPa RC Beam (55 cm x 25 cm) | Beam | 40MPa | Concrete Rectangular | 250 | 550 | 1375 | 6875 | 0.95 | 2312.69 | G300E | 6004687.5 | 47.12 | G300E | 3396314.38 | 26.65
2223 | Story28 | B58 | 40 MPa RC Beam (55 cm x 25 cm) | Beam | 40MPa | Concrete Rectangular | 250 | 550 | 1375 | 6875 | 0.95 | 2312.69 | G300E | 5160625 | 40.49 | G300E | 1817455.94 | 14.26
2224 | Story28 | B59 | 40 MPa RC Beam (55 cm x 25 cm) | Beam | 40MPa | Concrete Rectangular | 250 | 550 | 1375 | 6875 | 0.95 | 2312.69 | G300E | 6190937.5 | 48.58 | G300E | 3430682.5 | 26.92
2225 | Story28 | B6 | 40 MPa RC Beam (55 cm x 25 cm) | Beam | 40MPa | Concrete Rectangular | 250 | 550 | 1375 | 6875 | 0.95 | 2312.69 | G300E | 3861250 | 30.3 | G300E | 4101205.94 | 32.18
2226 | Story28 | B60 | 40 MPa RC Beam (55 cm x 25 cm) | Beam | 40MPa | Concrete Rectangular | 250 | 550 | 1375 | 6875 | 0.95 | 2312.69 | G300E | 3631250 | 28.49 | G300E | 3304955.94 | 25.93
2227 | Story28 | B61 | 40 MPa RC Beam (55 cm x 25 cm) | Beam | 40MPa | Concrete Rectangular | 250 | 550 | 1375 | 6875 | 0.95 | 2312.69 | G300E | 4034375 | 31.66 | G300E | 4101205.94 | 32.18
2228 | Story28 | B62 | 40 MPa RC Beam (55 cm x 25 cm) | Beam | 40MPa | Concrete Rectangular | 250 | 550 | 1375 | 6875 | 0.95 | 2312.69 | G300E | 6190937.5 | 48.58 | G300E | 3430679.06 | 26.92
2229 | Story28 | B63 | 40 MPa RC Beam (55 cm x 25 cm) | Beam | 40MPa | Concrete Rectangular | 250 | 550 | 1375 | 6875 | 0.95 | 2312.69 | G300E | 5169062.5 | 40.56 | G300E | 2196084.22 | 17.23
2230 | Story28 | B64 | 40 MPa RC Beam (55 cm x 25 cm) | Beam | 40MPa | Concrete Rectangular | 250 | 550 | 1375 | 6875 | 0.95 | 2312.69 | G300E | 6004687.5 | 47.12 | G300E | 3396333.28 | 26.65
2231 | Story28 | B65 | 40 MPa RC Beam (55 cm x 25 cm) | Beam | 40MPa | Concrete Rectangular | 250 | 550 | 1375 | 6875 | 0.95 | 2312.69 | G300E | 5317812.5 | 41.73 | G300E | 2658294.69 | 20.86
2232 | Story28 | B66 | 40 MPa RC Beam (55 cm x 25 cm) | Beam | 40MPa | Concrete Rectangular | 250 | 550 | 1375 | 7200 | 0.99 | 2422.02 | G300E | 6535095.65 | 51.28 | G300E | 3719662.9 | 29.19
2233 | Story28 | B67 | 40 MPa RC Beam (55 cm x 25 cm) | Beam | 40MPa | Concrete Rectangular | 250 | 550 | 1375 | 6875 | 0.95 | 2312.69 | G300E | 6239510.87 | 48.96 | G300E | 3551731.86 | 27.87
2234 | Story28 | B69 | 40 MPa RC Beam (55 cm x 25 cm) | Beam | 40MPa | Concrete Rectangular | 250 | 550 | 1375 | 6875 | 0.95 | 2312.69 | G300E | 6230244.57 | 48.88 | G300E | 3539748.59 | 27.77
2235 | Story28 | B7 | 40 MPa RC Beam (55 cm x 25 cm) | Beam | 40MPa | Concrete Rectangular | 250 | 550 | 1375 | 6875 | 0.95 | 2312.69 | G300E | 6190937.5 | 48.58 | G300E | 3430677.34 | 26.92
2236 | Story28 | B70 | 40 MPa RC Beam (55 cm x 25 cm) | Beam | 40MPa | Concrete Rectangular | 250 | 550 | 1375 | 6875 | 0.95 | 2312.69 | G300E | 6223668.48 | 48.83 | G300E | 3539352.38 | 27.77
2237 | Story28 | B71 | 40 MPa RC Beam (55 cm x 25 cm) | Beam | 40MPa | Concrete Rectangular | 250 | 550 | 1375 | 6875 | 0.95 | 2312.69 | G300E | 5091562.5 | 39.95 | G300E | 2709915.62 | 21.26
2238 | Story28 | B72 | 40 MPa RC Beam (55 cm x 25 cm) | Beam | 40MPa | Concrete Rectangular | 250 | 550 | 1375 | 6875 | 0.95 | 2312.69 | G300E | 6004062.5 | 47.11 | G300E | 3396159.69 | 26.65
2239 | Story28 | B73 | 40 MPa RC Beam (55 cm x 25 cm) | Beam | 40MPa | Concrete Rectangular | 250 | 550 | 1375 | 6875 | 0.95 | 2312.69 | G300E | 5043437.5 | 39.57 | G300E | 2195915.78 | 17.23
2240 | Story28 | B74 | 40 MPa RC Beam (55 cm x 25 cm) | Beam | 40MPa | Concrete Rectangular | 250 | 550 | 1375 | 6875 | 0.95 | 2312.69 | G300E | 6190625 | 48.57 | G300E | 3430627.5 | 26.92
2241 | Story28 | B75 | 40 MPa RC Beam (55 cm x 25 cm) | Beam | 40MPa | Concrete Rectangular | 250 | 550 | 1375 | 6875 | 0.95 | 2312.69 | G300E | 3861250 | 30.3 | G300E | 4101205.94 | 32.18
2242 | Story28 | B76 | 40 MPa RC Beam (55 cm x 25 cm) | Beam | 40MPa | Concrete Rectangular | 250 | 550 | 1375 | 6875 | 0.95 | 2312.69 | G300E | 4122187.5 | 32.34 | G300E | 5026830.94 | 39.44
2243 | Story28 | B77 | 40 MPa RC Beam (55 cm x 25 cm) | Beam | 40MPa | Concrete Rectangular | 250 | 550 | 1375 | 6875 | 0.95 | 2312.69 | G300E | 5421875 | 42.54 | G300E | 3659080.31 | 28.71
2244 | Story28 | B78 | 40 MPa RC Beam (55 cm x 25 cm) | Beam | 40MPa | Concrete Rectangular | 250 | 550 | 1375 | 6875 | 0.95 | 2312.69 | G300E | 5771562.5 | 45.29 | G300E | 3354253.12 | 26.32
2245 | Story28 | B79 | 40 MPa RC Beam (55 cm x 25 cm) | Beam | 40MPa | Concrete Rectangular | 250 | 550 | 1375 | 6875 | 0.95 | 2312.69 | G300E | 5635000 | 44.21 | G300E | 3354907.97 | 26.32
2246 | Story28 | B8 | 40 MPa RC Beam (55 cm x 25 cm) | Beam | 40MPa | Concrete Rectangular | 250 | 550 | 1375 | 6875 | 0.95 | 2312.69 | G300E | 3631250 | 28.49 | G300E | 3304955.94 | 25.93
2247 | Story28 | B80 | 40 MPa RC Beam (55 cm x 25 cm) | Beam | 40MPa | Concrete Rectangular | 250 | 550 | 1375 | 6875 | 0.95 | 2312.69 | G300E | 5635000 | 44.21 | G300E | 3354906.25 | 26.32
2248 | Story28 | B81 | 40 MPa RC Beam (55 cm x 25 cm) | Beam | 40MPa | Concrete Rectangular | 250 | 550 | 1375 | 6875 | 0.95 | 2312.69 | G300E | 5317812.5 | 41.73 | G300E | 2658332.5 | 20.86
2249 | Story28 | B82 | 40 MPa RC Beam (55 cm x 25 cm) | Beam | 40MPa | Concrete Rectangular | 250 | 550 | 1375 | 6875 | 0.95 | 2312.69 | G300E | 6004687.5 | 47.12 | G300E | 3396316.09 | 26.65
2250 | Story28 | B83 | 40 MPa RC Beam (55 cm x 25 cm) | Beam | 40MPa | Concrete Rectangular | 250 | 550 | 1375 | 6875 | 0.95 | 2312.69 | G300E | 4876875 | 38.27 | G300E | 3304955.94 | 25.93
2251 | Story28 | B84 | 40 MPa RC Beam (55 cm x 25 cm) | Beam | 40MPa | Concrete Rectangular | 250 | 550 | 1375 | 6875 | 0.95 | 2312.69 | G300E | 6004062.5 | 47.11 | G300E | 3396061.72 | 26.65
2252 | Story28 | B85 | 40 MPa RC Beam (55 cm x 25 cm) | Beam | 40MPa | Concrete Rectangular | 250 | 550 | 1375 | 6875 | 0.95 | 2312.69 | G300E | 5212812.5 | 40.9 | G300E | 2708777.81 | 21.25
2253 | Story28 | B86 | 40 MPa RC Beam (55 cm x 25 cm) | Beam | 40MPa | Concrete Rectangular | 250 | 550 | 1375 | 6875 | 0.95 | 2312.69 | G300E | 5624375 | 44.13 | G300E | 3340950 | 26.21
2254 | Story28 | B87 | 40 MPa RC Beam (55 cm x 25 cm) | Beam | 40MPa | Concrete Rectangular | 250 | 550 | 1375 | 6875 | 0.95 | 2312.69 | G300E | 5620000 | 44.1 | G300E | 3339715.94 | 26.2
2255 | Story28 | B88 | 40 MPa RC Beam (55 cm x 25 cm) | Beam | 40MPa | Concrete Rectangular | 250 | 550 | 1375 | 6875 | 0.95 | 2312.69 | G300E | 5639062.5 | 44.25 | G300E | 3343902.81 | 26.24
2256 | Story28 | B89 | 40 MPa RC Beam (55 cm x 25 cm) | Beam | 40MPa | Concrete Rectangular | 250 | 550 | 1375 | 6875 | 0.95 | 2312.69 | G300E | 5419062.5 | 42.52 | G300E | 3658920.47 | 28.71
2257 | Story28 | B9 | 40 MPa RC Beam (55 cm x 25 cm) | Beam | 40MPa | Concrete Rectangular | 250 | 550 | 1375 | 6875 | 0.95 | 2312.69 | G300E | 6190937.5 | 48.58 | G300E | 3430682.5 | 26.92
2258 | Story28 | B90 | 40 MPa RC Beam (55 cm x 25 cm) | Beam | 40MPa | Concrete Rectangular | 250 | 550 | 1375 | 6875 | 0.95 | 2312.69 | G300E | 3962812.5 | 31.09 | G300E | 5026830.94 | 39.44
2259 | Story28 | B91 | 40 MPa RC Beam (55 cm x 25 cm) | Beam | 40MPa | Concrete Rectangular | 250 | 550 | 1375 | 6875 | 0.95 | 2312.69 | G300E | 4294062.5 | 33.69 | G300E | 4145268.44 | 32.53
2260 | Story28 | B92 | 40 MPa RC Beam (55 cm x 25 cm) | Beam | 40MPa | Concrete Rectangular | 250 | 550 | 1375 | 6875 | 0.95 | 2312.69 | G300E | 5586562.5 | 43.83 | G300E | 3675138.59 | 28.84
2261 | Story28 | B93 | 40 MPa RC Beam (55 cm x 25 cm) | Beam | 40MPa | Concrete Rectangular | 250 | 550 | 1375 | 6875 | 0.95 | 2312.69 | G300E | 5586562.5 | 43.83 | G300E | 3675148.91 | 28.84
2262 | Story28 | B94 | 40 MPa RC Beam (55 cm x 25 cm) | Beam | 40MPa | Concrete Rectangular | 250 | 550 | 1375 | 6875 | 0.95 | 2312.69 | G300E | 5771562.5 | 45.29 | G300E | 3354253.12 | 26.32
2263 | Story28 | B95 | 40 MPa RC Beam (55 cm x 25 cm) | Beam | 40MPa | Concrete Rectangular | 250 | 550 | 1375 | 6875 | 0.95 | 2312.69 | G300E | 5422500 | 42.55 | G300E | 3659090.62 | 28.71
2264 | Story28 | B96 | 40 MPa RC Beam (55 cm x 25 cm) | Beam | 40MPa | Concrete Rectangular | 250 | 550 | 1375 | 6875 | 0.95 | 2312.69 | G300E | 5169375 | 40.56 | G300E | 2196106.56 | 17.23
2265 | Story28 | B97 | 40 MPa RC Beam (55 cm x 25 cm) | Beam | 40MPa | Concrete Rectangular | 250 | 550 | 1375 | 6875 | 0.95 | 2312.69 | G300E | 6190937.5 | 48.58 | G300E | 3430680.78 | 26.92
2266 | Story28 | B98 | 40 MPa RC Beam (55 cm x 25 cm) | Beam | 40MPa | Concrete Rectangular | 250 | 550 | 1375 | 6875 | 0.95 | 2312.69 | G300E | 5160625 | 40.49 | G300E | 1817455.94 | 14.26
2267 | Story28 | B99 | 40 MPa RC Beam (55 cm x 25 cm) | Beam | 40MPa | Concrete Rectangular | 250 | 550 | 1375 | 6875 | 0.95 | 2312.69 | G300E | 6190625 | 48.57 | G300E | 3430624.06 | 26.92
2268 | Story29 | B1 | 40 MPa RC Beam (55 cm x 25 cm) | Beam | 40MPa | Concrete Rectangular | 250 | 550 | 1375 | 6887.5 | 0.95 | 2316.9 | G300E | 4295608.52 | 33.7 | G300E | 4168771.77 | 32.71
2269 | Story29 | B10 | 40 MPa RC Beam (55 cm x 25 cm) | Beam | 40MPa | Concrete Rectangular | 250 | 550 | 1375 | 6887.5 | 0.95 | 2316.9 | G300E | 3876723.3 | 30.42 | G300E | 4115237.11 | 32.29
2270 | Story29 | B100 | 40 MPa RC Beam (55 cm x 25 cm) | Beam | 40MPa | Concrete Rectangular | 250 | 550 | 1375 | 6887.5 | 0.95 | 2316.9 | G300E | 5198497.16 | 40.79 | G300E | 2149698.48 | 16.87
2271 | Story29 | B101 | 40 MPa RC Beam (55 cm x 25 cm) | Beam | 40MPa | Concrete Rectangular | 250 | 550 | 1375 | 6887.5 | 0.95 | 2316.9 | G300E | 5497790.34 | 43.14 | G300E | 3669989.66 | 28.8
2272 | Story29 | B102 | 40 MPa RC Beam (55 cm x 25 cm) | Beam | 40MPa | Concrete Rectangular | 250 | 550 | 1375 | 6887.5 | 0.95 | 2316.9 | G300E | 5676865.34 | 44.54 | G300E | 3348445 | 26.27
2273 | Story29 | B103 | 40 MPa RC Beam (55 cm x 25 cm) | Beam | 40MPa | Concrete Rectangular | 250 | 550 | 1375 | 6887.5 | 0.95 | 2316.9 | G300E | 5556960.23 | 43.6 | G300E | 3635819.05 | 28.53
2274 | Story29 | B104 | 40 MPa RC Beam (55 cm x 25 cm) | Beam | 40MPa | Concrete Rectangular | 250 | 550 | 1375 | 6887.5 | 0.95 | 2316.9 | G300E | 5554142.61 | 43.58 | G300E | 3635398.91 | 28.52
2275 | Story29 | B105 | 40 MPa RC Beam (55 cm x 25 cm) | Beam | 40MPa | Concrete Rectangular | 250 | 550 | 1375 | 6887.5 | 0.95 | 2316.9 | G300E | 4284651.14 | 33.62 | G300E | 4170650.18 | 32.72
2276 | Story29 | B106 | 40 MPa RC Beam (55 cm x 25 cm) | Beam | 40MPa | Concrete Rectangular | 250 | 550 | 1375 | 6887.5 | 0.95 | 2316.9 | G300E | 4295608.52 | 33.7 | G300E | 4168771.77 | 32.71
2277 | Story29 | B107 | 40 MPa RC Beam (55 cm x 25 cm) | Beam | 40MPa | Concrete Rectangular | 250 | 550 | 1375 | 6887.5 | 0.95 | 2316.9 | G300E | 4127177.84 | 32.38 | G300E | 5046301.88 | 39.6
2278 | Story29 | B108 | 40 MPa RC Beam (55 cm x 25 cm) | Beam | 40MPa | Concrete Rectangular | 250 | 550 | 1375 | 6887.5 | 0.95 | 2316.9 | G300E | 4021986.93 | 31.56 | G300E | 4115237.11 | 32.29
2279 | Story29 | B109 | 40 MPa RC Beam (55 cm x 25 cm) | Beam | 40MPa | Concrete Rectangular | 250 | 550 | 1375 | 6887.5 | 0.95 | 2316.9 | G300E | 3911473.86 | 30.69 | G300E | 3310964.95 | 25.98
2280 | Story29 | B11 | 40 MPa RC Beam (55 cm x 25 cm) | Beam | 40MPa | Concrete Rectangular | 250 | 550 | 1375 | 6887.5 | 0.95 | 2316.9 | G300E | 5500294.89 | 43.16 | G300E | 3670151.52 | 28.8
2281 | Story29 | B110 | 40 MPa RC Beam (55 cm x 25 cm) | Beam | 40MPa | Concrete Rectangular | 250 | 550 | 1375 | 6887.5 | 0.95 | 2316.9 | G300E | 4022300 | 31.56 | G300E | 4115237.11 | 32.29
2282 | Story29 | B111 | 40 MPa RC Beam (55 cm x 25 cm) | Beam | 40MPa | Concrete Rectangular | 250 | 550 | 1375 | 6887.5 | 0.95 | 2316.9 | G300E | 4125299.43 | 32.37 | G300E | 5046301.88 | 39.6
2283 | Story29 | B112 | 40 MPa RC Beam (55 cm x 25 cm) | Beam | 40MPa | Concrete Rectangular | 250 | 550 | 1375 | 6887.5 | 0.95 | 2316.9 | G300E | 4289660.23 | 33.66 | G300E | 4171589.38 | 32.73
2284 | Story29 | B12 | 40 MPa RC Beam (55 cm x 25 cm) | Beam | 40MPa | Concrete Rectangular | 250 | 550 | 1375 | 6887.5 | 0.95 | 2316.9 | G300E | 3990053.98 | 31.31 | G300E | 5046301.88 | 39.6
2285 | Story29 | B13 | 40 MPa RC Beam (55 cm x 25 cm) | Beam | 40MPa | Concrete Rectangular | 250 | 550 | 1375 | 6887.5 | 0.95 | 2316.9 | G300E | 5539428.41 | 43.46 | G300E | 3635075.2 | 28.52
2286 | Story29 | B14 | 40 MPa RC Beam (55 cm x 25 cm) | Beam | 40MPa | Concrete Rectangular | 250 | 550 | 1375 | 6887.5 | 0.95 | 2316.9 | G300E | 4288094.89 | 33.65 | G300E | 4168771.77 | 32.71
2287 | Story29 | B15 | 40 MPa RC Beam (55 cm x 25 cm) | Beam | 40MPa | Concrete Rectangular | 250 | 550 | 1375 | 6887.5 | 0.95 | 2316.9 | G300E | 4288094.89 | 33.65 | G300E | 4168771.77 | 32.71
2288 | Story29 | B16 | 40 MPa RC Beam (55 cm x 25 cm) | Beam | 40MPa | Concrete Rectangular | 250 | 550 | 1375 | 6887.5 | 0.95 | 2316.9 | G300E | 4127177.84 | 32.38 | G300E | 5046301.88 | 39.6
2289 | Story29 | B17 | 40 MPa RC Beam (55 cm x 25 cm) | Beam | 40MPa | Concrete Rectangular | 250 | 550 | 1375 | 6887.5 | 0.95 | 2316.9 | G300E | 5539115.34 | 43.46 | G300E | 3635071.76 | 28.52
2290 | Story29 | B18 | 40 MPa RC Beam (55 cm x 25 cm) | Beam | 40MPa | Concrete Rectangular | 250 | 550 | 1375 | 6887.5 | 0.95 | 2316.9 | G300E | 5688448.86 | 44.63 | G300E | 3359549.37 | 26.36
2291 | Story29 | B19 | 40 MPa RC Beam (55 cm x 25 cm) | Beam | 40MPa | Concrete Rectangular | 250 | 550 | 1375 | 6887.5 | 0.95 | 2316.9 | G300E | 5688448.86 | 44.63 | G300E | 3359549.37 | 26.36
2292 | Story29 | B2 | 40 MPa RC Beam (55 cm x 25 cm) | Beam | 40MPa | Concrete Rectangular | 250 | 550 | 1375 | 6887.5 | 0.95 | 2316.9 | G300E | 4288094.89 | 33.65 | G300E | 4168771.77 | 32.71
2293 | Story29 | B20 | 40 MPa RC Beam (55 cm x 25 cm) | Beam | 40MPa | Concrete Rectangular | 250 | 550 | 1375 | 6887.5 | 0.95 | 2316.9 | G300E | 5688448.86 | 44.63 | G300E | 3362065.03 | 26.38
2294 | Story29 | B21 | 40 MPa RC Beam (55 cm x 25 cm) | Beam | 40MPa | Concrete Rectangular | 250 | 550 | 1375 | 6887.5 | 0.95 | 2316.9 | G300E | 5078905.11 | 39.85 | G300E | 2149865.5 | 16.87
2295 | Story29 | B22 | 40 MPa RC Beam (55 cm x 25 cm) | Beam | 40MPa | Concrete Rectangular | 250 | 550 | 1375 | 6887.5 | 0.95 | 2316.9 | G300E | 6069139.77 | 47.62 | G300E | 3404168.32 | 26.71
2296 | Story29 | B23 | 40 MPa RC Beam (55 cm x 25 cm) | Beam | 40MPa | Concrete Rectangular | 250 | 550 | 1375 | 6887.5 | 0.95 | 2316.9 | G300E | 5175956.25 | 40.61 | G300E | 1820760.4 | 14.29
2297 | Story29 | B24 | 40 MPa RC Beam (55 cm x 25 cm) | Beam | 40MPa | Concrete Rectangular | 250 | 550 | 1375 | 6887.5 | 0.95 | 2316.9 | G300E | 6069139.77 | 47.62 | G300E | 3404178.65 | 26.71
2298 | Story29 | B25 | 40 MPa RC Beam (55 cm x 25 cm) | Beam | 40MPa | Concrete Rectangular | 250 | 550 | 1375 | 6887.5 | 0.95 | 2316.9 | G300E | 5078905.11 | 39.85 | G300E | 2149858.61 | 16.87
2299 | Story29 | B26 | 40 MPa RC Beam (55 cm x 25 cm) | Beam | 40MPa | Concrete Rectangular | 250 | 550 | 1375 | 6887.5 | 0.95 | 2316.9 | G300E | 5688448.86 | 44.63 | G300E | 3362065.03 | 26.38
2300 | Story29 | B27 | 40 MPa RC Beam (55 cm x 25 cm) | Beam | 40MPa | Concrete Rectangular | 250 | 550 | 1375 | 6887.5 | 0.95 | 2316.9 | G300E | 5688135.8 | 44.63 | G300E | 3359551.1 | 26.36
2301 | Story29 | B28 | 40 MPa RC Beam (55 cm x 25 cm) | Beam | 40MPa | Concrete Rectangular | 250 | 550 | 1375 | 6887.5 | 0.95 | 2316.9 | G300E | 5688448.86 | 44.63 | G300E | 3359549.37 | 26.36
2302 | Story29 | B29 | 40 MPa RC Beam (55 cm x 25 cm) | Beam | 40MPa | Concrete Rectangular | 250 | 550 | 1375 | 6887.5 | 0.95 | 2316.9 | G300E | 5539741.48 | 43.47 | G300E | 3635085.53 | 28.52
2303 | Story29 | B3 | 40 MPa RC Beam (55 cm x 25 cm) | Beam | 40MPa | Concrete Rectangular | 250 | 550 | 1375 | 6887.5 | 0.95 | 2316.9 | G300E | 5539115.34 | 43.46 | G300E | 3635073.48 | 28.52
2304 | Story29 | B30 | 40 MPa RC Beam (55 cm x 25 cm) | Beam | 40MPa | Concrete Rectangular | 250 | 550 | 1375 | 6887.5 | 0.95 | 2316.9 | G300E | 3990053.98 | 31.31 | G300E | 5046301.88 | 39.6
2305 | Story29 | B31 | 40 MPa RC Beam (55 cm x 25 cm) | Beam | 40MPa | Concrete Rectangular | 250 | 550 | 1375 | 6887.5 | 0.95 | 2316.9 | G300E | 4021986.93 | 31.56 | G300E | 4115237.11 | 32.29
2306 | Story29 | B32 | 40 MPa RC Beam (55 cm x 25 cm) | Beam | 40MPa | Concrete Rectangular | 250 | 550 | 1375 | 6887.5 | 0.95 | 2316.9 | G300E | 5500294.89 | 43.16 | G300E | 3670148.07 | 28.8
2307 | Story29 | B33 | 40 MPa RC Beam (55 cm x 25 cm) | Beam | 40MPa | Concrete Rectangular | 250 | 550 | 1375 | 6887.5 | 0.95 | 2316.9 | G300E | 5201001.7 | 40.81 | G300E | 2149862.06 | 16.87
2308 | Story29 | B34 | 40 MPa RC Beam (55 cm x 25 cm) | Beam | 40MPa | Concrete Rectangular | 250 | 550 | 1375 | 6887.5 | 0.95 | 2316.9 | G300E | 5688448.86 | 44.63 | G300E | 3362065.03 | 26.38
2309 | Story29 | B35 | 40 MPa RC Beam (55 cm x 25 cm) | Beam | 40MPa | Concrete Rectangular | 250 | 550 | 1375 | 6887.5 | 0.95 | 2316.9 | G300E | 5234813.07 | 41.07 | G300E | 2663329.41 | 20.9
2310 | Story29 | B36 | 40 MPa RC Beam (55 cm x 25 cm) | Beam | 40MPa | Concrete Rectangular | 250 | 550 | 1375 | 6887.5 | 0.95 | 2316.9 | G300E | 5112716.48 | 40.12 | G300E | 3222161.28 | 25.28
2311 | Story29 | B37 | 40 MPa RC Beam (55 cm x 25 cm) | Beam | 40MPa | Concrete Rectangular | 250 | 550 | 1375 | 7200 | 0.99 | 2422.02 | G300E | 6474991.3 | 50.81 | G300E | 3721527.55 | 29.2
2312 | Story29 | B38 | 40 MPa RC Beam (55 cm x 25 cm) | Beam | 40MPa | Concrete Rectangular | 250 | 550 | 1375 | 6887.5 | 0.95 | 2316.9 | G300E | 4880106.82 | 38.29 | G300E | 3310964.95 | 25.98
2313 | Story29 | B39 | 40 MPa RC Beam (55 cm x 25 cm) | Beam | 40MPa | Concrete Rectangular | 250 | 550 | 1375 | 7200 | 0.99 | 2422.02 | G300E | 6475930.43 | 50.81 | G300E | 3721572.31 | 29.2
2314 | Story29 | B4 | 40 MPa RC Beam (55 cm x 25 cm) | Beam | 40MPa | Concrete Rectangular | 250 | 550 | 1375 | 6887.5 | 0.95 | 2316.9 | G300E | 3990053.98 | 31.31 | G300E | 5046301.88 | 39.6
2315 | Story29 | B40 | 40 MPa RC Beam (55 cm x 25 cm) | Beam | 40MPa | Concrete Rectangular | 250 | 550 | 1375 | 6887.5 | 0.95 | 2316.9 | G300E | 5112716.48 | 40.12 | G300E | 2663322.52 | 20.9
2316 | Story29 | B41 | 40 MPa RC Beam (55 cm x 25 cm) | Beam | 40MPa | Concrete Rectangular | 250 | 550 | 1375 | 6887.5 | 0.95 | 2316.9 | G300E | 5112716.48 | 40.12 | G300E | 2663350.07 | 20.9
2317 | Story29 | B42 | 40 MPa RC Beam (55 cm x 25 cm) | Beam | 40MPa | Concrete Rectangular | 250 | 550 | 1375 | 6887.5 | 0.95 | 2316.9 | G300E | 5688448.86 | 44.63 | G300E | 3362068.48 | 26.38
2318 | Story29 | B43 | 40 MPa RC Beam (55 cm x 25 cm) | Beam | 40MPa | Concrete Rectangular | 250 | 550 | 1375 | 6887.5 | 0.95 | 2316.9 | G300E | 5079218.18 | 39.85 | G300E | 2149881 | 16.87
2319 | Story29 | B44 | 40 MPa RC Beam (55 cm x 25 cm) | Beam | 40MPa | Concrete Rectangular | 250 | 550 | 1375 | 6887.5 | 0.95 | 2316.9 | G300E | 5500607.95 | 43.16 | G300E | 3670163.57 | 28.8
2320 | Story29 | B45 | 40 MPa RC Beam (55 cm x 25 cm) | Beam | 40MPa | Concrete Rectangular | 250 | 550 | 1375 | 6887.5 | 0.95 | 2316.9 | G300E | 3877036.36 | 30.42 | G300E | 4115237.11 | 32.29
2321 | Story29 | B46 | 40 MPa RC Beam (55 cm x 25 cm) | Beam | 40MPa | Concrete Rectangular | 250 | 550 | 1375 | 6887.5 | 0.95 | 2316.9 | G300E | 3911473.86 | 30.69 | G300E | 3310964.95 | 25.98
2322 | Story29 | B47 | 40 MPa RC Beam (55 cm x 25 cm) | Beam | 40MPa | Concrete Rectangular | 250 | 550 | 1375 | 6887.5 | 0.95 | 2316.9 | G300E | 6243205.68 | 48.99 | G300E | 3438175.35 | 26.98
2323 | Story29 | B48 | 40 MPa RC Beam (55 cm x 25 cm) | Beam | 40MPa | Concrete Rectangular | 250 | 550 | 1375 | 6887.5 | 0.95 | 2316.9 | G300E | 5175956.25 | 40.61 | G300E | 1820760.4 | 14.29
2324 | Story29 | B49 | 40 MPa RC Beam (55 cm x 25 cm) | Beam | 40MPa | Concrete Rectangular | 250 | 550 | 1375 | 6887.5 | 0.95 | 2316.9 | G300E | 6069139.77 | 47.62 | G300E | 3404168.32 | 26.71
2325 | Story29 | B5 | 40 MPa RC Beam (55 cm x 25 cm) | Beam | 40MPa | Concrete Rectangular | 250 | 550 | 1375 | 6887.5 | 0.95 | 2316.9 | G300E | 5500294.89 | 43.16 | G300E | 3670151.52 | 28.8
2326 | Story29 | B50 | 40 MPa RC Beam (55 cm x 25 cm) | Beam | 40MPa | Concrete Rectangular | 250 | 550 | 1375 | 6887.5 | 0.95 | 2316.9 | G300E | 4880106.82 | 38.29 | G300E | 3310964.95 | 25.98
2327 | Story29 | B51 | 40 MPa RC Beam (55 cm x 25 cm) | Beam | 40MPa | Concrete Rectangular | 250 | 550 | 1375 | 7200 | 0.99 | 2422.02 | G300E | 6474991.3 | 50.81 | G300E | 3721543.04 | 29.2
2328 | Story29 | B55 | 40 MPa RC Beam (55 cm x 25 cm) | Beam | 40MPa | Concrete Rectangular | 250 | 550 | 1375 | 6887.5 | 0.95 | 2316.9 | G300E | 6193659.24 | 48.6 | G300E | 3560022.68 | 27.93
2329 | Story29 | B56 | 40 MPa RC Beam (55 cm x 25 cm) | Beam | 40MPa | Concrete Rectangular | 250 | 550 | 1375 | 6887.5 | 0.95 | 2316.9 | G300E | 4879167.61 | 38.28 | G300E | 3310964.95 | 25.98
2330 | Story29 | B57 | 40 MPa RC Beam (55 cm x 25 cm) | Beam | 40MPa | Concrete Rectangular | 250 | 550 | 1375 | 6887.5 | 0.95 | 2316.9 | G300E | 6069139.77 | 47.62 | G300E | 3404149.38 | 26.71
2331 | Story29 | B58 | 40 MPa RC Beam (55 cm x 25 cm) | Beam | 40MPa | Concrete Rectangular | 250 | 550 | 1375 | 6887.5 | 0.95 | 2316.9 | G300E | 5175956.25 | 40.61 | G300E | 1820760.4 | 14.29
2332 | Story29 | B59 | 40 MPa RC Beam (55 cm x 25 cm) | Beam | 40MPa | Concrete Rectangular | 250 | 550 | 1375 | 6887.5 | 0.95 | 2316.9 | G300E | 6243205.68 | 48.99 | G300E | 3438182.24 | 26.98
2333 | Story29 | B6 | 40 MPa RC Beam (55 cm x 25 cm) | Beam | 40MPa | Concrete Rectangular | 250 | 550 | 1375 | 6887.5 | 0.95 | 2316.9 | G300E | 3876723.3 | 30.42 | G300E | 4115237.11 | 32.29
2334 | Story29 | B60 | 40 MPa RC Beam (55 cm x 25 cm) | Beam | 40MPa | Concrete Rectangular | 250 | 550 | 1375 | 6887.5 | 0.95 | 2316.9 | G300E | 3644113.64 | 28.59 | G300E | 3310964.95 | 25.98
2335 | Story29 | B61 | 40 MPa RC Beam (55 cm x 25 cm) | Beam | 40MPa | Concrete Rectangular | 250 | 550 | 1375 | 6887.5 | 0.95 | 2316.9 | G300E | 4021986.93 | 31.56 | G300E | 4115237.11 | 32.29
2336 | Story29 | B62 | 40 MPa RC Beam (55 cm x 25 cm) | Beam | 40MPa | Concrete Rectangular | 250 | 550 | 1375 | 6887.5 | 0.95 | 2316.9 | G300E | 6243205.68 | 48.99 | G300E | 3438177.07 | 26.98
2337 | Story29 | B63 | 40 MPa RC Beam (55 cm x 25 cm) | Beam | 40MPa | Concrete Rectangular | 250 | 550 | 1375 | 6887.5 | 0.95 | 2316.9 | G300E | 5201001.7 | 40.81 | G300E | 2149858.61 | 16.87
2338 | Story29 | B64 | 40 MPa RC Beam (55 cm x 25 cm) | Beam | 40MPa | Concrete Rectangular | 250 | 550 | 1375 | 6887.5 | 0.95 | 2316.9 | G300E | 6069139.77 | 47.62 | G300E | 3404166.6 | 26.71
2339 | Story29 | B65 | 40 MPa RC Beam (55 cm x 25 cm) | Beam | 40MPa | Concrete Rectangular | 250 | 550 | 1375 | 6887.5 | 0.95 | 2316.9 | G300E | 5234813.07 | 41.07 | G300E | 3222154.39 | 25.28
2340 | Story29 | B66 | 40 MPa RC Beam (55 cm x 25 cm) | Beam | 40MPa | Concrete Rectangular | 250 | 550 | 1375 | 7200 | 0.99 | 2422.02 | G300E | 6474991.3 | 50.81 | G300E | 3721544.77 | 29.2
2341 | Story29 | B67 | 40 MPa RC Beam (55 cm x 25 cm) | Beam | 40MPa | Concrete Rectangular | 250 | 550 | 1375 | 6887.5 | 0.95 | 2316.9 | G300E | 6193060.33 | 48.59 | G300E | 3559997.97 | 27.93
2342 | Story29 | B69 | 40 MPa RC Beam (55 cm x 25 cm) | Beam | 40MPa | Concrete Rectangular | 250 | 550 | 1375 | 6887.5 | 0.95 | 2316.9 | G300E | 6183477.72 | 48.52 | G300E | 3546907.53 | 27.83
2343 | Story29 | B7 | 40 MPa RC Beam (55 cm x 25 cm) | Beam | 40MPa | Concrete Rectangular | 250 | 550 | 1375 | 6887.5 | 0.95 | 2316.9 | G300E | 6243205.68 | 48.99 | G300E | 3438175.35 | 26.98
2344 | Story29 | B70 | 40 MPa RC Beam (55 cm x 25 cm) | Beam | 40MPa | Concrete Rectangular | 250 | 550 | 1375 | 6887.5 | 0.95 | 2316.9 | G300E | 6176889.67 | 48.47 | G300E | 3546500.72 | 27.83
2345 | Story29 | B71 | 40 MPa RC Beam (55 cm x 25 cm) | Beam | 40MPa | Concrete Rectangular | 250 | 550 | 1375 | 6887.5 | 0.95 | 2316.9 | G300E | 5130248.3 | 40.25 | G300E | 2715026.98 | 21.3
2346 | Story29 | B72 | 40 MPa RC Beam (55 cm x 25 cm) | Beam | 40MPa | Concrete Rectangular | 250 | 550 | 1375 | 6887.5 | 0.95 | 2316.9 | G300E | 6067887.5 | 47.61 | G300E | 3403997.85 | 26.71
2347 | Story29 | B73 | 40 MPa RC Beam (55 cm x 25 cm) | Beam | 40MPa | Concrete Rectangular | 250 | 550 | 1375 | 6887.5 | 0.95 | 2316.9 | G300E | 5075774.43 | 39.83 | G300E | 2149689.87 | 16.87
2348 | Story29 | B74 | 40 MPa RC Beam (55 cm x 25 cm) | Beam | 40MPa | Concrete Rectangular | 250 | 550 | 1375 | 6887.5 | 0.95 | 2316.9 | G300E | 6242892.61 | 48.98 | G300E | 3438127.14 | 26.98
2349 | Story29 | B75 | 40 MPa RC Beam (55 cm x 25 cm) | Beam | 40MPa | Concrete Rectangular | 250 | 550 | 1375 | 6887.5 | 0.95 | 2316.9 | G300E | 3876410.23 | 30.42 | G300E | 4115237.11 | 32.29
2350 | Story29 | B76 | 40 MPa RC Beam (55 cm x 25 cm) | Beam | 40MPa | Concrete Rectangular | 250 | 550 | 1375 | 6887.5 | 0.95 | 2316.9 | G300E | 4127177.84 | 32.38 | G300E | 5046301.88 | 39.6
2351 | Story29 | B77 | 40 MPa RC Beam (55 cm x 25 cm) | Beam | 40MPa | Concrete Rectangular | 250 | 550 | 1375 | 6887.5 | 0.95 | 2316.9 | G300E | 5500294.89 | 43.16 | G300E | 3670153.24 | 28.8
2352 | Story29 | B78 | 40 MPa RC Beam (55 cm x 25 cm) | Beam | 40MPa | Concrete Rectangular | 250 | 550 | 1375 | 6887.5 | 0.95 | 2316.9 | G300E | 5688135.8 | 44.63 | G300E | 3359549.37 | 26.36
2353 | Story29 | B79 | 40 MPa RC Beam (55 cm x 25 cm) | Beam | 40MPa | Concrete Rectangular | 250 | 550 | 1375 | 6887.5 | 0.95 | 2316.9 | G300E | 5688448.86 | 44.63 | G300E | 3362066.75 | 26.38
2354 | Story29 | B8 | 40 MPa RC Beam (55 cm x 25 cm) | Beam | 40MPa | Concrete Rectangular | 250 | 550 | 1375 | 6887.5 | 0.95 | 2316.9 | G300E | 3644113.64 | 28.59 | G300E | 3310964.95 | 25.98
2355 | Story29 | B80 | 40 MPa RC Beam (55 cm x 25 cm) | Beam | 40MPa | Concrete Rectangular | 250 | 550 | 1375 | 6887.5 | 0.95 | 2316.9 | G300E | 5688448.86 | 44.63 | G300E | 3362061.59 | 26.38
2356 | Story29 | B81 | 40 MPa RC Beam (55 cm x 25 cm) | Beam | 40MPa | Concrete Rectangular | 250 | 550 | 1375 | 6887.5 | 0.95 | 2316.9 | G300E | 5234813.07 | 41.07 | G300E | 3222195.72 | 25.28
2357 | Story29 | B82 | 40 MPa RC Beam (55 cm x 25 cm) | Beam | 40MPa | Concrete Rectangular | 250 | 550 | 1375 | 6887.5 | 0.95 | 2316.9 | G300E | 6069139.77 | 47.62 | G300E | 3404147.66 | 26.71
2358 | Story29 | B83 | 40 MPa RC Beam (55 cm x 25 cm) | Beam | 40MPa | Concrete Rectangular | 250 | 550 | 1375 | 6887.5 | 0.95 | 2316.9 | G300E | 4879167.61 | 38.28 | G300E | 3310964.95 | 25.98
2359 | Story29 | B84 | 40 MPa RC Beam (55 cm x 25 cm) | Beam | 40MPa | Concrete Rectangular | 250 | 550 | 1375 | 6887.5 | 0.95 | 2316.9 | G300E | 6067887.5 | 47.61 | G300E | 3403897.99 | 26.71
2360 | Story29 | B85 | 40 MPa RC Beam (55 cm x 25 cm) | Beam | 40MPa | Concrete Rectangular | 250 | 550 | 1375 | 6887.5 | 0.95 | 2316.9 | G300E | 5252031.82 | 41.21 | G300E | 2713906.04 | 21.29
2361 | Story29 | B86 | 40 MPa RC Beam (55 cm x 25 cm) | Beam | 40MPa | Concrete Rectangular | 250 | 550 | 1375 | 6887.5 | 0.95 | 2316.9 | G300E | 5675300 | 44.53 | G300E | 3347883.67 | 26.27
2362 | Story29 | B87 | 40 MPa RC Beam (55 cm x 25 cm) | Beam | 40MPa | Concrete Rectangular | 250 | 550 | 1375 | 6887.5 | 0.95 | 2316.9 | G300E | 5672795.45 | 44.51 | G300E | 3346649.09 | 26.26
2363 | Story29 | B88 | 40 MPa RC Beam (55 cm x 25 cm) | Beam | 40MPa | Concrete Rectangular | 250 | 550 | 1375 | 6887.5 | 0.95 | 2316.9 | G300E | 5677804.55 | 44.55 | G300E | 3349188.85 | 26.28
2364 | Story29 | B89 | 40 MPa RC Beam (55 cm x 25 cm) | Beam | 40MPa | Concrete Rectangular | 250 | 550 | 1375 | 6887.5 | 0.95 | 2316.9 | G300E | 5498416.48 | 43.14 | G300E | 3669998.27 | 28.8
2365 | Story29 | B9 | 40 MPa RC Beam (55 cm x 25 cm) | Beam | 40MPa | Concrete Rectangular | 250 | 550 | 1375 | 6887.5 | 0.95 | 2316.9 | G300E | 6243205.68 | 48.99 | G300E | 3438180.52 | 26.98
2366 | Story29 | B90 | 40 MPa RC Beam (55 cm x 25 cm) | Beam | 40MPa | Concrete Rectangular | 250 | 550 | 1375 | 6887.5 | 0.95 | 2316.9 | G300E | 3987549.43 | 31.29 | G300E | 5046301.88 | 39.6
2367 | Story29 | B91 | 40 MPa RC Beam (55 cm x 25 cm) | Beam | 40MPa | Concrete Rectangular | 250 | 550 | 1375 | 6887.5 | 0.95 | 2316.9 | G300E | 4295608.52 | 33.7 | G300E | 4168771.77 | 32.71
2368 | Story29 | B92 | 40 MPa RC Beam (55 cm x 25 cm) | Beam | 40MPa | Concrete Rectangular | 250 | 550 | 1375 | 6887.5 | 0.95 | 2316.9 | G300E | 5539428.41 | 43.46 | G300E | 3635076.92 | 28.52
2369 | Story29 | B93 | 40 MPa RC Beam (55 cm x 25 cm) | Beam | 40MPa | Concrete Rectangular | 250 | 550 | 1375 | 6887.5 | 0.95 | 2316.9 | G300E | 5539741.48 | 43.47 | G300E | 3635087.25 | 28.52
2370 | Story29 | B94 | 40 MPa RC Beam (55 cm x 25 cm) | Beam | 40MPa | Concrete Rectangular | 250 | 550 | 1375 | 6887.5 | 0.95 | 2316.9 | G300E | 5688448.86 | 44.63 | G300E | 3359549.37 | 26.36
2371 | Story29 | B95 | 40 MPa RC Beam (55 cm x 25 cm) | Beam | 40MPa | Concrete Rectangular | 250 | 550 | 1375 | 6887.5 | 0.95 | 2316.9 | G300E | 5500607.95 | 43.16 | G300E | 3670167.01 | 28.8
2372 | Story29 | B96 | 40 MPa RC Beam (55 cm x 25 cm) | Beam | 40MPa | Concrete Rectangular | 250 | 550 | 1375 | 6887.5 | 0.95 | 2316.9 | G300E | 5201314.77 | 40.81 | G300E | 2149881 | 16.87
2373 | Story29 | B97 | 40 MPa RC Beam (55 cm x 25 cm) | Beam | 40MPa | Concrete Rectangular | 250 | 550 | 1375 | 6887.5 | 0.95 | 2316.9 | G300E | 6243205.68 | 48.99 | G300E | 3438178.8 | 26.98
2374 | Story29 | B98 | 40 MPa RC Beam (55 cm x 25 cm) | Beam | 40MPa | Concrete Rectangular | 250 | 550 | 1375 | 6887.5 | 0.95 | 2316.9 | G300E | 5175956.25 | 40.61 | G300E | 1820760.4 | 14.29
2375 | Story29 | B99 | 40 MPa RC Beam (55 cm x 25 cm) | Beam | 40MPa | Concrete Rectangular | 250 | 550 | 1375 | 6887.5 | 0.95 | 2316.9 | G300E | 6242892.61 | 48.98 | G300E | 3438125.42 | 26.98
2376 | Story3 | B1 | 40 MPa RC Beam (32.5 cm x 25 cm) | Beam | 40MPa | Concrete Rectangular | 250 | 325 | 812.5 | 6725 | 0.55 | 1336.77 | G300E | 3468265.91 | 27.21 | G300E | 1738021.3 | 13.64
2377 | Story3 | B10 | 40 MPa RC Beam (32.5 cm x 25 cm) | Beam | 40MPa | Concrete Rectangular | 250 | 325 | 812.5 | 6725 | 0.55 | 1336.77 | G300E | 3044285.23 | 23.89 | G300E | 1212311.93 | 9.51
2378 | Story3 | B100 | 40 MPa RC Beam (32.5 cm x 25 cm) | Beam | 40MPa | Concrete Rectangular | 250 | 325 | 812.5 | 6725 | 0.55 | 1336.77 | G300E | 3784952.27 | 29.7 | G300E | 962285.22 | 7.55
2379 | Story3 | B101 | 40 MPa RC Beam (32.5 cm x 25 cm) | Beam | 40MPa | Concrete Rectangular | 250 | 325 | 812.5 | 6725 | 0.55 | 1336.77 | G300E | 4171639.77 | 32.73 | G300E | 1041193.23 | 8.17
2380 | Story3 | B102 | 40 MPa RC Beam (32.5 cm x 25 cm) | Beam | 40MPa | Concrete Rectangular | 250 | 325 | 812.5 | 6725 | 0.55 | 1336.77 | G300E | 3749493.18 | 29.42 | G300E | 961779.54 | 7.55
2381 | Story3 | B103 | 40 MPa RC Beam (32.5 cm x 25 cm) | Beam | 40MPa | Concrete Rectangular | 250 | 325 | 812.5 | 6725 | 0.55 | 1336.77 | G300E | 4253256.82 | 33.37 | G300E | 1047206.68 | 8.22
2382 | Story3 | B104 | 40 MPa RC Beam (32.5 cm x 25 cm) | Beam | 40MPa | Concrete Rectangular | 250 | 325 | 812.5 | 6725 | 0.55 | 1336.77 | G300E | 4399372.73 | 34.52 | G300E | 1046723.86 | 8.21
2383 | Story3 | B105 | 40 MPa RC Beam (32.5 cm x 25 cm) | Beam | 40MPa | Concrete Rectangular | 250 | 325 | 812.5 | 6725 | 0.55 | 1336.77 | G300E | 3305643.18 | 25.94 | G300E | 1732519.03 | 13.59
2384 | Story3 | B106 | 40 MPa RC Beam (32.5 cm x 25 cm) | Beam | 40MPa | Concrete Rectangular | 250 | 325 | 812.5 | 6725 | 0.55 | 1336.77 | G300E | 3467960.23 | 27.21 | G300E | 1738021.3 | 13.64
2385 | Story3 | B107 | 40 MPa RC Beam (32.5 cm x 25 cm) | Beam | 40MPa | Concrete Rectangular | 250 | 325 | 812.5 | 6725 | 0.55 | 1336.77 | G300E | 3099919.32 | 24.32 | G300E | 1226067.61 | 9.62
2386 | Story3 | B108 | 40 MPa RC Beam (32.5 cm x 25 cm) | Beam | 40MPa | Concrete Rectangular | 250 | 325 | 812.5 | 6725 | 0.55 | 1336.77 | G300E | 3117954.55 | 24.46 | G300E | 1212311.93 | 9.51
2387 | Story3 | B109 | 40 MPa RC Beam (32.5 cm x 25 cm) | Beam | 40MPa | Concrete Rectangular | 250 | 325 | 812.5 | 6725 | 0.55 | 1336.77 | G300E | 3110618.18 | 24.41 | G300E | 1199473.29 | 9.41
2388 | Story3 | B11 | 40 MPa RC Beam (32.5 cm x 25 cm) | Beam | 40MPa | Concrete Rectangular | 250 | 325 | 812.5 | 6725 | 0.55 | 1336.77 | G300E | 4172556.82 | 32.74 | G300E | 1041225.03 | 8.17
2389 | Story3 | B110 | 40 MPa RC Beam (32.5 cm x 25 cm) | Beam | 40MPa | Concrete Rectangular | 250 | 325 | 812.5 | 6725 | 0.55 | 1336.77 | G300E | 3117954.55 | 24.46 | G300E | 1212311.93 | 9.51
2390 | Story3 | B111 | 40 MPa RC Beam (32.5 cm x 25 cm) | Beam | 40MPa | Concrete Rectangular | 250 | 325 | 812.5 | 6725 | 0.55 | 1336.77 | G300E | 3100530.68 | 24.33 | G300E | 1225150.57 | 9.61
2391 | Story3 | B112 | 40 MPa RC Beam (32.5 cm x 25 cm) | Beam | 40MPa | Concrete Rectangular | 250 | 325 | 812.5 | 6725 | 0.55 | 1336.77 | G300E | 3428832.95 | 26.9 | G300E | 1733436.08 | 13.6
2392 | Story3 | B12 | 40 MPa RC Beam (32.5 cm x 25 cm) | Beam | 40MPa | Concrete Rectangular | 250 | 325 | 812.5 | 6725 | 0.55 | 1336.77 | G300E | 3025027.27 | 23.74 | G300E | 1226067.61 | 9.62
2393 | Story3 | B13 | 40 MPa RC Beam (32.5 cm x 25 cm) | Beam | 40MPa | Concrete Rectangular | 250 | 325 | 812.5 | 6725 | 0.55 | 1336.77 | G300E | 4274043.18 | 33.54 | G300E | 1050119.53 | 8.24
2394 | Story3 | B14 | 40 MPa RC Beam (32.5 cm x 25 cm) | Beam | 40MPa | Concrete Rectangular | 250 | 325 | 812.5 | 6725 | 0.55 | 1336.77 | G300E | 3344464.77 | 26.24 | G300E | 1738021.3 | 13.64
2395 | Story3 | B15 | 40 MPa RC Beam (32.5 cm x 25 cm) | Beam | 40MPa | Concrete Rectangular | 250 | 325 | 812.5 | 6725 | 0.55 | 1336.77 | G300E | 3344464.77 | 26.24 | G300E | 1738021.3 | 13.64
2396 | Story3 | B16 | 40 MPa RC Beam (32.5 cm x 25 cm) | Beam | 40MPa | Concrete Rectangular | 250 | 325 | 812.5 | 6725 | 0.55 | 1336.77 | G300E | 3100225 | 24.33 | G300E | 1226067.61 | 9.62
2397 | Story3 | B17 | 40 MPa RC Beam (32.5 cm x 25 cm) | Beam | 40MPa | Concrete Rectangular | 250 | 325 | 812.5 | 6725 | 0.55 | 1336.77 | G300E | 4274043.18 | 33.54 | G300E | 1050119.53 | 8.24
2398 | Story3 | B18 | 40 MPa RC Beam (32.5 cm x 25 cm) | Beam | 40MPa | Concrete Rectangular | 250 | 325 | 812.5 | 6725 | 0.55 | 1336.77 | G300E | 3773336.36 | 29.61 | G300E | 961779.54 | 7.55
2399 | Story3 | B19 | 40 MPa RC Beam (32.5 cm x 25 cm) | Beam | 40MPa | Concrete Rectangular | 250 | 325 | 812.5 | 6725 | 0.55 | 1336.77 | G300E | 3773336.36 | 29.61 | G300E | 961779.54 | 7.55
2400 | Story3 | B2 | 40 MPa RC Beam (32.5 cm x 25 cm) | Beam | 40MPa | Concrete Rectangular | 250 | 325 | 812.5 | 6725 | 0.55 | 1336.77 | G300E | 3344464.77 | 26.24 | G300E | 1738021.3 | 13.64
2401 | Story3 | B20 | 40 MPa RC Beam (32.5 cm x 25 cm) | Beam | 40MPa | Concrete Rectangular | 250 | 325 | 812.5 | 6725 | 0.55 | 1336.77 | G300E | 3682854.55 | 28.9 | G300E | 961779.54 | 7.55
2402 | Story3 | B21 | 40 MPa RC Beam (32.5 cm x 25 cm) | Beam | 40MPa | Concrete Rectangular | 250 | 325 | 812.5 | 6725 | 0.55 | 1336.77 | G300E | 3783118.18 | 29.68 | G300E | 962297.14 | 7.55
2403 | Story3 | B22 | 40 MPa RC Beam (32.5 cm x 25 cm) | Beam | 40MPa | Concrete Rectangular | 250 | 325 | 812.5 | 6725 | 0.55 | 1336.77 | G300E | 3727789.77 | 29.25 | G300E | 961779.54 | 7.55
2404 | Story3 | B23 | 40 MPa RC Beam (32.5 cm x 25 cm) | Beam | 40MPa | Concrete Rectangular | 250 | 325 | 812.5 | 6725 | 0.55 | 1336.77 | G300E | 3762943.18 | 29.53 | G300E | 961779.54 | 7.55
2405 | Story3 | B24 | 40 MPa RC Beam (32.5 cm x 25 cm) | Beam | 40MPa | Concrete Rectangular | 250 | 325 | 812.5 | 6725 | 0.55 | 1336.77 | G300E | 3727789.77 | 29.25 | G300E | 961779.54 | 7.55
2406 | Story3 | B25 | 40 MPa RC Beam (32.5 cm x 25 cm) | Beam | 40MPa | Concrete Rectangular | 250 | 325 | 812.5 | 6725 | 0.55 | 1336.77 | G300E | 3783118.18 | 29.68 | G300E | 962296.15 | 7.55
2407 | Story3 | B26 | 40 MPa RC Beam (32.5 cm x 25 cm) | Beam | 40MPa | Concrete Rectangular | 250 | 325 | 812.5 | 6725 | 0.55 | 1336.77 | G300E | 3682854.55 | 28.9 | G300E | 961779.54 | 7.55
2408 | Story3 | B27 | 40 MPa RC Beam (32.5 cm x 25 cm) | Beam | 40MPa | Concrete Rectangular | 250 | 325 | 812.5 | 6725 | 0.55 | 1336.77 | G300E | 3773336.36 | 29.61 | G300E | 961779.54 | 7.55
2409 | Story3 | B28 | 40 MPa RC Beam (32.5 cm x 25 cm) | Beam | 40MPa | Concrete Rectangular | 250 | 325 | 812.5 | 6725 | 0.55 | 1336.77 | G300E | 3773336.36 | 29.61 | G300E | 961779.54 | 7.55
2410 | Story3 | B29 | 40 MPa RC Beam (32.5 cm x 25 cm) | Beam | 40MPa | Concrete Rectangular | 250 | 325 | 812.5 | 6725 | 0.55 | 1336.77 | G300E | 4274043.18 | 33.54 | G300E | 1050120.52 | 8.24
2411 | Story3 | B3 | 40 MPa RC Beam (32.5 cm x 25 cm) | Beam | 40MPa | Concrete Rectangular | 250 | 325 | 812.5 | 6725 | 0.55 | 1336.77 | G300E | 4428106.82 | 34.74 | G300E | 1050120.52 | 8.24
2412 | Story3 | B30 | 40 MPa RC Beam (32.5 cm x 25 cm) | Beam | 40MPa | Concrete Rectangular | 250 | 325 | 812.5 | 6725 | 0.55 | 1336.77 | G300E | 3025027.27 | 23.74 | G300E | 1226067.61 | 9.62
2413 | Story3 | B31 | 40 MPa RC Beam (32.5 cm x 25 cm) | Beam | 40MPa | Concrete Rectangular | 250 | 325 | 812.5 | 6725 | 0.55 | 1336.77 | G300E | 3117954.55 | 24.46 | G300E | 1212311.93 | 9.51
2414 | Story3 | B32 | 40 MPa RC Beam (32.5 cm x 25 cm) | Beam | 40MPa | Concrete Rectangular | 250 | 325 | 812.5 | 6725 | 0.55 | 1336.77 | G300E | 4172556.82 | 32.74 | G300E | 1041225.03 | 8.17
2415 | Story3 | B33 | 40 MPa RC Beam (32.5 cm x 25 cm) | Beam | 40MPa | Concrete Rectangular | 250 | 325 | 812.5 | 6725 | 0.55 | 1336.77 | G300E | 3785257.95 | 29.7 | G300E | 962297.14 | 7.55
2416 | Story3 | B34 | 40 MPa RC Beam (32.5 cm x 25 cm) | Beam | 40MPa | Concrete Rectangular | 250 | 325 | 812.5 | 6725 | 0.55 | 1336.77 | G300E | 3682854.55 | 28.9 | G300E | 961779.54 | 7.55
2417 | Story3 | B35 | 40 MPa RC Beam (32.5 cm x 25 cm) | Beam | 40MPa | Concrete Rectangular | 250 | 325 | 812.5 | 6725 | 0.55 | 1336.77 | G300E | 3753161.36 | 29.45 | G300E | 597440.21 | 4.69
2418 | Story3 | B36 | 40 MPa RC Beam (32.5 cm x 25 cm) | Beam | 40MPa | Concrete Rectangular | 250 | 325 | 812.5 | 6725 | 0.55 | 1336.77 | G300E | 3753161.36 | 29.45 | G300E | 962424.3 | 7.55
2419 | Story3 | B37 | 40 MPa RC Beam (32.5 cm x 25 cm) | Beam | 40MPa | Concrete Rectangular | 250 | 325 | 812.5 | 7200 | 0.58 | 1431.19 | G300E | 4304034.78 | 33.77 | G300E | 1637572.62 | 12.85
2420 | Story3 | B38 | 40 MPa RC Beam (32.5 cm x 25 cm) | Beam | 40MPa | Concrete Rectangular | 250 | 325 | 812.5 | 6725 | 0.55 | 1336.77 | G300E | 3493331.82 | 27.41 | G300E | 961779.54 | 7.55
2421 | Story3 | B39 | 40 MPa RC Beam (32.5 cm x 25 cm) | Beam | 40MPa | Concrete Rectangular | 250 | 325 | 812.5 | 7200 | 0.58 | 1431.19 | G300E | 4304347.83 | 33.77 | G300E | 1637572.62 | 12.85
2422 | Story3 | B4 | 40 MPa RC Beam (32.5 cm x 25 cm) | Beam | 40MPa | Concrete Rectangular | 250 | 325 | 812.5 | 6725 | 0.55 | 1336.77 | G300E | 3025027.27 | 23.74 | G300E | 1226067.61 | 9.62
2423 | Story3 | B40 | 40 MPa RC Beam (32.5 cm x 25 cm) | Beam | 40MPa | Concrete Rectangular | 250 | 325 | 812.5 | 6725 | 0.55 | 1336.77 | G300E | 3753161.36 | 29.45 | G300E | 962422.32 | 7.55
2424 | Story3 | B41 | 40 MPa RC Beam (32.5 cm x 25 cm) | Beam | 40MPa | Concrete Rectangular | 250 | 325 | 812.5 | 6725 | 0.55 | 1336.77 | G300E | 3753161.36 | 29.45 | G300E | 962425.3 | 7.55
2425 | Story3 | B42 | 40 MPa RC Beam (32.5 cm x 25 cm) | Beam | 40MPa | Concrete Rectangular | 250 | 325 | 812.5 | 6725 | 0.55 | 1336.77 | G300E | 3682854.55 | 28.9 | G300E | 961779.54 | 7.55
2426 | Story3 | B43 | 40 MPa RC Beam (32.5 cm x 25 cm) | Beam | 40MPa | Concrete Rectangular | 250 | 325 | 812.5 | 6725 | 0.55 | 1336.77 | G300E | 3783118.18 | 29.68 | G300E | 962296.15 | 7.55
2427 | Story3 | B44 | 40 MPa RC Beam (32.5 cm x 25 cm) | Beam | 40MPa | Concrete Rectangular | 250 | 325 | 812.5 | 6725 | 0.55 | 1336.77 | G300E | 4172556.82 | 32.74 | G300E | 1041227.01 | 8.17
2428 | Story3 | B45 | 40 MPa RC Beam (32.5 cm x 25 cm) | Beam | 40MPa | Concrete Rectangular | 250 | 325 | 812.5 | 6725 | 0.55 | 1336.77 | G300E | 3043979.55 | 23.88 | G300E | 1212311.93 | 9.51
2429 | Story3 | B46 | 40 MPa RC Beam (32.5 cm x 25 cm) | Beam | 40MPa | Concrete Rectangular | 250 | 325 | 812.5 | 6725 | 0.55 | 1336.77 | G300E | 3110618.18 | 24.41 | G300E | 1199473.29 | 9.41
2430 | Story3 | B47 | 40 MPa RC Beam (32.5 cm x 25 cm) | Beam | 40MPa | Concrete Rectangular | 250 | 325 | 812.5 | 6725 | 0.55 | 1336.77 | G300E | 4184784.09 | 32.84 | G300E | 1038532.73 | 8.15
2431 | Story3 | B48 | 40 MPa RC Beam (32.5 cm x 25 cm) | Beam | 40MPa | Concrete Rectangular | 250 | 325 | 812.5 | 6725 | 0.55 | 1336.77 | G300E | 3762943.18 | 29.53 | G300E | 961779.54 | 7.55
2432 | Story3 | B49 | 40 MPa RC Beam (32.5 cm x 25 cm) | Beam | 40MPa | Concrete Rectangular | 250 | 325 | 812.5 | 6725 | 0.55 | 1336.77 | G300E | 3727789.77 | 29.25 | G300E | 961779.54 | 7.55
2433 | Story3 | B5 | 40 MPa RC Beam (32.5 cm x 25 cm) | Beam | 40MPa | Concrete Rectangular | 250 | 325 | 812.5 | 6725 | 0.55 | 1336.77 | G300E | 4326620.45 | 33.95 | G300E | 1041225.03 | 8.17
2434 | Story3 | B50 | 40 MPa RC Beam (32.5 cm x 25 cm) | Beam | 40MPa | Concrete Rectangular | 250 | 325 | 812.5 | 6725 | 0.55 | 1336.77 | G300E | 3493331.82 | 27.41 | G300E | 961779.54 | 7.55
2435 | Story3 | B51 | 40 MPa RC Beam (32.5 cm x 25 cm) | Beam | 40MPa | Concrete Rectangular | 250 | 325 | 812.5 | 7200 | 0.58 | 1431.19 | G300E | 4304034.78 | 33.77 | G300E | 1637572.62 | 12.85
2436 | Story3 | B55 | 40 MPa RC Beam (32.5 cm x 25 cm) | Beam | 40MPa | Concrete Rectangular | 250 | 325 | 812.5 | 6725 | 0.55 | 1336.77 | G300E | 4020380.43 | 31.55 | G300E | 1529538.31 | 12
2437 | Story3 | B56 | 40 MPa RC Beam (32.5 cm x 25 cm) | Beam | 40MPa | Concrete Rectangular | 250 | 325 | 812.5 | 6725 | 0.55 | 1336.77 | G300E | 3493331.82 | 27.41 | G300E | 961779.54 | 7.55
2438 | Story3 | B57 | 40 MPa RC Beam (32.5 cm x 25 cm) | Beam | 40MPa | Concrete Rectangular | 250 | 325 | 812.5 | 6725 | 0.55 | 1336.77 | G300E | 3728095.45 | 29.25 | G300E | 961779.54 | 7.55
2439 | Story3 | B58 | 40 MPa RC Beam (32.5 cm x 25 cm) | Beam | 40MPa | Concrete Rectangular | 250 | 325 | 812.5 | 6725 | 0.55 | 1336.77 | G300E | 3762943.18 | 29.53 | G300E | 961779.54 | 7.55
2440 | Story3 | B59 | 40 MPa RC Beam (32.5 cm x 25 cm) | Beam | 40MPa | Concrete Rectangular | 250 | 325 | 812.5 | 6725 | 0.55 | 1336.77 | G300E | 4184784.09 | 32.84 | G300E | 1038531.74 | 8.15
2441 | Story3 | B6 | 40 MPa RC Beam (32.5 cm x 25 cm) | Beam | 40MPa | Concrete Rectangular | 250 | 325 | 812.5 | 6725 | 0.55 | 1336.77 | G300E | 3042756.82 | 23.87 | G300E | 1212311.93 | 9.51
2442 | Story3 | B60 | 40 MPa RC Beam (32.5 cm x 25 cm) | Beam | 40MPa | Concrete Rectangular | 250 | 325 | 812.5 | 6725 | 0.55 | 1336.77 | G300E | 3036031.82 | 23.82 | G300E | 1199473.29 | 9.41
2443 | Story3 | B61 | 40 MPa RC Beam (32.5 cm x 25 cm) | Beam | 40MPa | Concrete Rectangular | 250 | 325 | 812.5 | 6725 | 0.55 | 1336.77 | G300E | 3117954.55 | 24.46 | G300E | 1212311.93 | 9.51
2444 | Story3 | B62 | 40 MPa RC Beam (32.5 cm x 25 cm) | Beam | 40MPa | Concrete Rectangular | 250 | 325 | 812.5 | 6725 | 0.55 | 1336.77 | G300E | 4184784.09 | 32.84 | G300E | 1038532.73 | 8.15
2445 | Story3 | B63 | 40 MPa RC Beam (32.5 cm x 25 cm) | Beam | 40MPa | Concrete Rectangular | 250 | 325 | 812.5 | 6725 | 0.55 | 1336.77 | G300E | 3785257.95 | 29.7 | G300E | 962296.15 | 7.55
2446 | Story3 | B64 | 40 MPa RC Beam (32.5 cm x 25 cm) | Beam | 40MPa | Concrete Rectangular | 250 | 325 | 812.5 | 6725 | 0.55 | 1336.77 | G300E | 3727789.77 | 29.25 | G300E | 961779.54 | 7.55
2447 | Story3 | B65 | 40 MPa RC Beam (32.5 cm x 25 cm) | Beam | 40MPa | Concrete Rectangular | 250 | 325 | 812.5 | 6725 | 0.55 | 1336.77 | G300E | 3753161.36 | 29.45 | G300E | 962423.31 | 7.55
2448 | Story3 | B66 | 40 MPa RC Beam (32.5 cm x 25 cm) | Beam | 40MPa | Concrete Rectangular | 250 | 325 | 812.5 | 7200 | 0.58 | 1431.19 | G300E | 4304034.78 | 33.77 | G300E | 1637572.62 | 12.85
2449 | Story3 | B67 | 40 MPa RC Beam (32.5 cm x 25 cm) | Beam | 40MPa | Concrete Rectangular | 250 | 325 | 812.5 | 6725 | 0.55 | 1336.77 | G300E | 4020088.04 | 31.54 | G300E | 1529538.31 | 12
2450 | Story3 | B69 | 40 MPa RC Beam (32.5 cm x 25 cm) | Beam | 40MPa | Concrete Rectangular | 250 | 325 | 812.5 | 6725 | 0.55 | 1336.77 | G300E | 3956639.13 | 31.05 | G300E | 1529538.31 | 12
2451 | Story3 | B7 | 40 MPa RC Beam (32.5 cm x 25 cm) | Beam | 40MPa | Concrete Rectangular | 250 | 325 | 812.5 | 6725 | 0.55 | 1336.77 | G300E | 4184784.09 | 32.84 | G300E | 1038532.73 | 8.15
2452 | Story3 | B70 | 40 MPa RC Beam (32.5 cm x 25 cm) | Beam | 40MPa | Concrete Rectangular | 250 | 325 | 812.5 | 6725 | 0.55 | 1336.77 | G300E | 3946990.22 | 30.97 | G300E | 1529538.31 | 12
2453 | Story3 | B71 | 40 MPa RC Beam (32.5 cm x 25 cm) | Beam | 40MPa | Concrete Rectangular | 250 | 325 | 812.5 | 6725 | 0.55 | 1336.77 | G300E | 3729623.86 | 29.26 | G300E | 962438.21 | 7.55
2454 | Story3 | B72 | 40 MPa RC Beam (32.5 cm x 25 cm) | Beam | 40MPa | Concrete Rectangular | 250 | 325 | 812.5 | 6725 | 0.55 | 1336.77 | G300E | 3727789.77 | 29.25 | G300E | 961779.54 | 7.55
2455 | Story3 | B73 | 40 MPa RC Beam (32.5 cm x 25 cm) | Beam | 40MPa | Concrete Rectangular | 250 | 325 | 812.5 | 6725 | 0.55 | 1336.77 | G300E | 3782506.82 | 29.68 | G300E | 962282.24 | 7.55
2456 | Story3 | B74 | 40 MPa RC Beam (32.5 cm x 25 cm) | Beam | 40MPa | Concrete Rectangular | 250 | 325 | 812.5 | 6725 | 0.55 | 1336.77 | G300E | 4184784.09 | 32.84 | G300E | 1038563.53 | 8.15
2457 | Story3 | B75 | 40 MPa RC Beam (32.5 cm x 25 cm) | Beam | 40MPa | Concrete Rectangular | 250 | 325 | 812.5 | 6725 | 0.55 | 1336.77 | G300E | 3042756.82 | 23.87 | G300E | 1212311.93 | 9.51
2458 | Story3 | B76 | 40 MPa RC Beam (32.5 cm x 25 cm) | Beam | 40MPa | Concrete Rectangular | 250 | 325 | 812.5 | 6725 | 0.55 | 1336.77 | G300E | 3100225 | 24.33 | G300E | 1226067.61 | 9.62
2459 | Story3 | B77 | 40 MPa RC Beam (32.5 cm x 25 cm) | Beam | 40MPa | Concrete Rectangular | 250 | 325 | 812.5 | 6725 | 0.55 | 1336.77 | G300E | 4326620.45 | 33.95 | G300E | 1041225.03 | 8.17
2460 | Story3 | B78 | 40 MPa RC Beam (32.5 cm x 25 cm) | Beam | 40MPa | Concrete Rectangular | 250 | 325 | 812.5 | 6725 | 0.55 | 1336.77 | G300E | 3773336.36 | 29.61 | G300E | 961779.54 | 7.55
2461 | Story3 | B79 | 40 MPa RC Beam (32.5 cm x 25 cm) | Beam | 40MPa | Concrete Rectangular | 250 | 325 | 812.5 | 6725 | 0.55 | 1336.77 | G300E | 3682854.55 | 28.9 | G300E | 961779.54 | 7.55
2462 | Story3 | B8 | 40 MPa RC Beam (32.5 cm x 25 cm) | Beam | 40MPa | Concrete Rectangular | 250 | 325 | 812.5 | 6725 | 0.55 | 1336.77 | G300E | 3036643.18 | 23.83 | G300E | 1199473.29 | 9.41
2463 | Story3 | B80 | 40 MPa RC Beam (32.5 cm x 25 cm) | Beam | 40MPa | Concrete Rectangular | 250 | 325 | 812.5 | 6725 | 0.55 | 1336.77 | G300E | 3682854.55 | 28.9 | G300E | 961779.54 | 7.55
2464 | Story3 | B81 | 40 MPa RC Beam (32.5 cm x 25 cm) | Beam | 40MPa | Concrete Rectangular | 250 | 325 | 812.5 | 6725 | 0.55 | 1336.77 | G300E | 3753161.36 | 29.45 | G300E | 962426.29 | 7.55
2465 | Story3 | B82 | 40 MPa RC Beam (32.5 cm x 25 cm) | Beam | 40MPa | Concrete Rectangular | 250 | 325 | 812.5 | 6725 | 0.55 | 1336.77 | G300E | 3728095.45 | 29.25 | G300E | 961779.54 | 7.55
2466 | Story3 | B83 | 40 MPa RC Beam (32.5 cm x 25 cm) | Beam | 40MPa | Concrete Rectangular | 250 | 325 | 812.5 | 6725 | 0.55 | 1336.77 | G300E | 3493331.82 | 27.41 | G300E | 961779.54 | 7.55
2467 | Story3 | B84 | 40 MPa RC Beam (32.5 cm x 25 cm) | Beam | 40MPa | Concrete Rectangular | 250 | 325 | 812.5 | 6725 | 0.55 | 1336.77 | G300E | 3727789.77 | 29.25 | G300E | 961779.54 | 7.55
2468 | Story3 | B85 | 40 MPa RC Beam (32.5 cm x 25 cm) | Beam | 40MPa | Concrete Rectangular | 250 | 325 | 812.5 | 6725 | 0.55 | 1336.77 | G300E | 3727789.77 | 29.25 | G300E | 597206.75 | 4.69
2469 | Story3 | B86 | 40 MPa RC Beam (32.5 cm x 25 cm) | Beam | 40MPa | Concrete Rectangular | 250 | 325 | 812.5 | 6725 | 0.55 | 1336.77 | G300E | 3668181.82 | 28.78 | G300E | 961779.54 | 7.55
2470 | Story3 | B87 | 40 MPa RC Beam (32.5 cm x 25 cm) | Beam | 40MPa | Concrete Rectangular | 250 | 325 | 812.5 | 6725 | 0.55 | 1336.77 | G300E | 3661151.14 | 28.73 | G300E | 596795.45 | 4.68
2471 | Story3 | B88 | 40 MPa RC Beam (32.5 cm x 25 cm) | Beam | 40MPa | Concrete Rectangular | 250 | 325 | 812.5 | 6725 | 0.55 | 1336.77 | G300E | 3751021.59 | 29.43 | G300E | 961779.54 | 7.55
2472 | Story3 | B89 | 40 MPa RC Beam (32.5 cm x 25 cm) | Beam | 40MPa | Concrete Rectangular | 250 | 325 | 812.5 | 6725 | 0.55 | 1336.77 | G300E | 4326314.77 | 33.95 | G300E | 1041245.89 | 8.17
2473 | Story3 | B9 | 40 MPa RC Beam (32.5 cm x 25 cm) | Beam | 40MPa | Concrete Rectangular | 250 | 325 | 812.5 | 6725 | 0.55 | 1336.77 | G300E | 4184784.09 | 32.84 | G300E | 1038532.73 | 8.15
2474 | Story3 | B90 | 40 MPa RC Beam (32.5 cm x 25 cm) | Beam | 40MPa | Concrete Rectangular | 250 | 325 | 812.5 | 6725 | 0.55 | 1336.77 | G300E | 3025332.95 | 23.74 | G300E | 1225150.57 | 9.61
2475 | Story3 | B91 | 40 MPa RC Beam (32.5 cm x 25 cm) | Beam | 40MPa | Concrete Rectangular | 250 | 325 | 812.5 | 6725 | 0.55 | 1336.77 | G300E | 3468265.91 | 27.21 | G300E | 1738021.3 | 13.64
2476 | Story3 | B92 | 40 MPa RC Beam (32.5 cm x 25 cm) | Beam | 40MPa | Concrete Rectangular | 250 | 325 | 812.5 | 6725 | 0.55 | 1336.77 | G300E | 4428106.82 | 34.74 | G300E | 1050120.52 | 8.24
2477 | Story3 | B93 | 40 MPa RC Beam (32.5 cm x 25 cm) | Beam | 40MPa | Concrete Rectangular | 250 | 325 | 812.5 | 6725 | 0.55 | 1336.77 | G300E | 4428106.82 | 34.74 | G300E | 1050120.52 | 8.24
2478 | Story3 | B94 | 40 MPa RC Beam (32.5 cm x 25 cm) | Beam | 40MPa | Concrete Rectangular | 250 | 325 | 812.5 | 6725 | 0.55 | 1336.77 | G300E | 3773336.36 | 29.61 | G300E | 961779.54 | 7.55
2479 | Story3 | B95 | 40 MPa RC Beam (32.5 cm x 25 cm) | Beam | 40MPa | Concrete Rectangular | 250 | 325 | 812.5 | 6725 | 0.55 | 1336.77 | G300E | 4326620.45 | 33.95 | G300E | 1041227.01 | 8.17
2480 | Story3 | B96 | 40 MPa RC Beam (32.5 cm x 25 cm) | Beam | 40MPa | Concrete Rectangular | 250 | 325 | 812.5 | 6725 | 0.55 | 1336.77 | G300E | 3785257.95 | 29.7 | G300E | 962296.15 | 7.55
2481 | Story3 | B97 | 40 MPa RC Beam (32.5 cm x 25 cm) | Beam | 40MPa | Concrete Rectangular | 250 | 325 | 812.5 | 6725 | 0.55 | 1336.77 | G300E | 4184784.09 | 32.84 | G300E | 1038531.74 | 8.15
2482 | Story3 | B98 | 40 MPa RC Beam (32.5 cm x 25 cm) | Beam | 40MPa | Concrete Rectangular | 250 | 325 | 812.5 | 6725 | 0.55 | 1336.77 | G300E | 3762943.18 | 29.53 | G300E | 961779.54 | 7.55
2483 | Story3 | B99 | 40 MPa RC Beam (32.5 cm x 25 cm) | Beam | 40MPa | Concrete Rectangular | 250 | 325 | 812.5 | 6725 | 0.55 | 1336.77 | G300E | 4184784.09 | 32.84 | G300E | 1038562.54 | 8.15
2484 | Story30 | B1 | 40 MPa RC Beam (55 cm x 25 cm) | Beam | 40MPa | Concrete Rectangular | 250 | 550 | 1375 | 6887.5 | 0.95 | 2316.9 | G300E | 4299052.27 | 33.73 | G300E | 4169710.97 | 32.72
2485 | Story30 | B10 | 40 MPa RC Beam (55 cm x 25 cm) | Beam | 40MPa | Concrete Rectangular | 250 | 550 | 1375 | 6887.5 | 0.95 | 2316.9 | G300E | 3756818.18 | 29.48 | G300E | 4115237.11 | 32.29
2486 | Story30 | B100 | 40 MPa RC Beam (55 cm x 25 cm) | Beam | 40MPa | Concrete Rectangular | 250 | 550 | 1375 | 6887.5 | 0.95 | 2316.9 | G300E | 5208515.34 | 40.87 | G300E | 3453508.65 | 27.1
2487 | Story30 | B101 | 40 MPa RC Beam (55 cm x 25 cm) | Beam | 40MPa | Concrete Rectangular | 250 | 550 | 1375 | 6887.5 | 0.95 | 2316.9 | G300E | 5525027.27 | 43.35 | G300E | 3670792.05 | 28.8
2488 | Story30 | B102 | 40 MPa RC Beam (55 cm x 25 cm) | Beam | 40MPa | Concrete Rectangular | 250 | 550 | 1375 | 6887.5 | 0.95 | 2316.9 | G300E | 5679369.89 | 44.56 | G300E | 3348598.25 | 26.27
2489 | Story30 | B103 | 40 MPa RC Beam (55 cm x 25 cm) | Beam | 40MPa | Concrete Rectangular | 250 | 550 | 1375 | 6887.5 | 0.95 | 2316.9 | G300E | 5579501.14 | 43.78 | G300E | 3636077.33 | 28.53
2490 | Story30 | B104 | 40 MPa RC Beam (55 cm x 25 cm) | Beam | 40MPa | Concrete Rectangular | 250 | 550 | 1375 | 6887.5 | 0.95 | 2316.9 | G300E | 5576370.45 | 43.75 | G300E | 3635653.75 | 28.53
2491 | Story30 | B105 | 40 MPa RC Beam (55 cm x 25 cm) | Beam | 40MPa | Concrete Rectangular | 250 | 550 | 1375 | 6887.5 | 0.95 | 2316.9 | G300E | 4294043.18 | 33.69 | G300E | 4170650.18 | 32.72
2492 | Story30 | B106 | 40 MPa RC Beam (55 cm x 25 cm) | Beam | 40MPa | Concrete Rectangular | 250 | 550 | 1375 | 6887.5 | 0.95 | 2316.9 | G300E | 4299052.27 | 33.73 | G300E | 4169710.97 | 32.72
2493 | Story30 | B107 | 40 MPa RC Beam (55 cm x 25 cm) | Beam | 40MPa | Concrete Rectangular | 250 | 550 | 1375 | 6887.5 | 0.95 | 2316.9 | G300E | 4003515.91 | 31.41 | G300E | 5047241.08 | 39.6
2494 | Story30 | B108 | 40 MPa RC Beam (55 cm x 25 cm) | Beam | 40MPa | Concrete Rectangular | 250 | 550 | 1375 | 6887.5 | 0.95 | 2316.9 | G300E | 3892689.77 | 30.54 | G300E | 4115237.11 | 32.29
2495 | Story30 | B109 | 40 MPa RC Beam (55 cm x 25 cm) | Beam | 40MPa | Concrete Rectangular | 250 | 550 | 1375 | 6887.5 | 0.95 | 2316.9 | G300E | 3900829.55 | 30.61 | G300E | 3310964.95 | 25.98
2496 | Story30 | B11 | 40 MPa RC Beam (55 cm x 25 cm) | Beam | 40MPa | Concrete Rectangular | 250 | 550 | 1375 | 6887.5 | 0.95 | 2316.9 | G300E | 5528471.02 | 43.38 | G300E | 3670945.3 | 28.8
2497 | Story30 | B110 | 40 MPa RC Beam (55 cm x 25 cm) | Beam | 40MPa | Concrete Rectangular | 250 | 550 | 1375 | 6887.5 | 0.95 | 2316.9 | G300E | 3892063.64 | 30.54 | G300E | 4115237.11 | 32.29
2498 | Story30 | B111 | 40 MPa RC Beam (55 cm x 25 cm) | Beam | 40MPa | Concrete Rectangular | 250 | 550 | 1375 | 6887.5 | 0.95 | 2316.9 | G300E | 4001637.5 | 31.4 | G300E | 5047241.08 | 39.6
2499 | Story30 | B112 | 40 MPa RC Beam (55 cm x 25 cm) | Beam | 40MPa | Concrete Rectangular | 250 | 550 | 1375 | 6887.5 | 0.95 | 2316.9 | G300E | 4292164.77 | 33.68 | G300E | 4171589.38 | 32.73
2500 | Story30 | B12 | 40 MPa RC Beam (55 cm x 25 cm) | Beam | 40MPa | Concrete Rectangular | 250 | 550 | 1375 | 6887.5 | 0.95 | 2316.9 | G300E | 3996315.34 | 31.36 | G300E | 5047241.08 | 39.6
2501 | Story30 | B13 | 40 MPa RC Beam (55 cm x 25 cm) | Beam | 40MPa | Concrete Rectangular | 250 | 550 | 1375 | 6887.5 | 0.95 | 2316.9 | G300E | 5561030.11 | 43.63 | G300E | 3635338.65 | 28.52
2502 | Story30 | B14 | 40 MPa RC Beam (55 cm x 25 cm) | Beam | 40MPa | Concrete Rectangular | 250 | 550 | 1375 | 6887.5 | 0.95 | 2316.9 | G300E | 4297800 | 33.72 | G300E | 4169710.97 | 32.72
2503 | Story30 | B15 | 40 MPa RC Beam (55 cm x 25 cm) | Beam | 40MPa | Concrete Rectangular | 250 | 550 | 1375 | 6887.5 | 0.95 | 2316.9 | G300E | 4297800 | 33.72 | G300E | 4169710.97 | 32.72
2504 | Story30 | B16 | 40 MPa RC Beam (55 cm x 25 cm) | Beam | 40MPa | Concrete Rectangular | 250 | 550 | 1375 | 6887.5 | 0.95 | 2316.9 | G300E | 4003515.91 | 31.41 | G300E | 5047241.08 | 39.6
2505 | Story30 | B17 | 40 MPa RC Beam (55 cm x 25 cm) | Beam | 40MPa | Concrete Rectangular | 250 | 550 | 1375 | 6887.5 | 0.95 | 2316.9 | G300E | 5561030.11 | 43.63 | G300E | 3635333.48 | 28.52
2506 | Story30 | B18 | 40 MPa RC Beam (55 cm x 25 cm) | Beam | 40MPa | Concrete Rectangular | 250 | 550 | 1375 | 6887.5 | 0.95 | 2316.9 | G300E | 5691266.48 | 44.66 | G300E | 3359706.06 | 26.36
2507 | Story30 | B19 | 40 MPa RC Beam (55 cm x 25 cm) | Beam | 40MPa | Concrete Rectangular | 250 | 550 | 1375 | 6887.5 | 0.95 | 2316.9 | G300E | 5691266.48 | 44.66 | G300E | 3359704.34 | 26.36
2508 | Story30 | B2 | 40 MPa RC Beam (55 cm x 25 cm) | Beam | 40MPa | Concrete Rectangular | 250 | 550 | 1375 | 6887.5 | 0.95 | 2316.9 | G300E | 4297800 | 33.72 | G300E | 4169710.97 | 32.72
2509 | Story30 | B20 | 40 MPa RC Beam (55 cm x 25 cm) | Beam | 40MPa | Concrete Rectangular | 250 | 550 | 1375 | 6887.5 | 0.95 | 2316.9 | G300E | 5695336.36 | 44.69 | G300E | 3363080.94 | 26.39
2510 | Story30 | B21 | 40 MPa RC Beam (55 cm x 25 cm) | Beam | 40MPa | Concrete Rectangular | 250 | 550 | 1375 | 6887.5 | 0.95 | 2316.9 | G300E | 5088610.23 | 39.93 | G300E | 3453672.23 | 27.1
2511 | Story30 | B22 | 40 MPa RC Beam (55 cm x 25 cm) | Beam | 40MPa | Concrete Rectangular | 250 | 550 | 1375 | 6887.5 | 0.95 | 2316.9 | G300E | 6087610.8 | 47.77 | G300E | 3407391.67 | 26.74
2512 | Story30 | B23 | 40 MPa RC Beam (55 cm x 25 cm) | Beam | 40MPa | Concrete Rectangular | 250 | 550 | 1375 | 6887.5 | 0.95 | 2316.9 | G300E | 5170007.95 | 40.57 | G300E | 1820760.4 | 14.29
2513 | Story30 | B24 | 40 MPa RC Beam (55 cm x 25 cm) | Beam | 40MPa | Concrete Rectangular | 250 | 550 | 1375 | 6887.5 | 0.95 | 2316.9 | G300E | 6087610.8 | 47.77 | G300E | 3407402 | 26.74
2514 | Story30 | B25 | 40 MPa RC Beam (55 cm x 25 cm) | Beam | 40MPa | Concrete Rectangular | 250 | 550 | 1375 | 6887.5 | 0.95 | 2316.9 | G300E | 5088610.23 | 39.93 | G300E | 3453663.62 | 27.1
2515 | Story30 | B26 | 40 MPa RC Beam (55 cm x 25 cm) | Beam | 40MPa | Concrete Rectangular | 250 | 550 | 1375 | 6887.5 | 0.95 | 2316.9 | G300E | 5695649.43 | 44.69 | G300E | 3363084.38 | 26.39
2516 | Story30 | B27 | 40 MPa RC Beam (55 cm x 25 cm) | Beam | 40MPa | Concrete Rectangular | 250 | 550 | 1375 | 6887.5 | 0.95 | 2316.9 | G300E | 5691266.48 | 44.66 | G300E | 3359707.79 | 26.36
2517 | Story30 | B28 | 40 MPa RC Beam (55 cm x 25 cm) | Beam | 40MPa | Concrete Rectangular | 250 | 550 | 1375 | 6887.5 | 0.95 | 2316.9 | G300E | 5691266.48 | 44.66 | G300E | 3359707.79 | 26.36
2518 | Story30 | B29 | 40 MPa RC Beam (55 cm x 25 cm) | Beam | 40MPa | Concrete Rectangular | 250 | 550 | 1375 | 6887.5 | 0.95 | 2316.9 | G300E | 5561343.18 | 43.64 | G300E | 3635348.98 | 28.52
2519 | Story30 | B3 | 40 MPa RC Beam (55 cm x 25 cm) | Beam | 40MPa | Concrete Rectangular | 250 | 550 | 1375 | 6887.5 | 0.95 | 2316.9 | G300E | 5561030.11 | 43.63 | G300E | 3635333.48 | 28.52
2520 | Story30 | B30 | 40 MPa RC Beam (55 cm x 25 cm) | Beam | 40MPa | Concrete Rectangular | 250 | 550 | 1375 | 6887.5 | 0.95 | 2316.9 | G300E | 3996315.34 | 31.36 | G300E | 5061215.82 | 39.71
2521 | Story30 | B31 | 40 MPa RC Beam (55 cm x 25 cm) | Beam | 40MPa | Concrete Rectangular | 250 | 550 | 1375 | 6887.5 | 0.95 | 2316.9 | G300E | 3892689.77 | 30.54 | G300E | 4115237.11 | 32.29
2522 | Story30 | B32 | 40 MPa RC Beam (55 cm x 25 cm) | Beam | 40MPa | Concrete Rectangular | 250 | 550 | 1375 | 6887.5 | 0.95 | 2316.9 | G300E | 5528157.95 | 43.38 | G300E | 3670943.58 | 28.8
2523 | Story30 | B33 | 40 MPa RC Beam (55 cm x 25 cm) | Beam | 40MPa | Concrete Rectangular | 250 | 550 | 1375 | 6887.5 | 0.95 | 2316.9 | G300E | 5210706.82 | 40.89 | G300E | 3453668.78 | 27.1
2524 | Story30 | B34 | 40 MPa RC Beam (55 cm x 25 cm) | Beam | 40MPa | Concrete Rectangular | 250 | 550 | 1375 | 6887.5 | 0.95 | 2316.9 | G300E | 5695336.36 | 44.69 | G300E | 3363082.66 | 26.39
2525 | Story30 | B35 | 40 MPa RC Beam (55 cm x 25 cm) | Beam | 40MPa | Concrete Rectangular | 250 | 550 | 1375 | 6887.5 | 0.95 | 2316.9 | G300E | 5125865.34 | 40.22 | G300E | 2662847.28 | 20.89
2526 | Story30 | B36 | 40 MPa RC Beam (55 cm x 25 cm) | Beam | 40MPa | Concrete Rectangular | 250 | 550 | 1375 | 6887.5 | 0.95 | 2316.9 | G300E | 5125865.34 | 40.22 | G300E | 3221679.16 | 25.28
2527 | Story30 | B37 | 40 MPa RC Beam (55 cm x 25 cm) | Beam | 40MPa | Concrete Rectangular | 250 | 550 | 1375 | 7200 | 0.99 | 2422.02 | G300E | 6406121.74 | 50.26 | G300E | 3774304.02 | 29.61
2528 | Story30 | B38 | 40 MPa RC Beam (55 cm x 25 cm) | Beam | 40MPa | Concrete Rectangular | 250 | 550 | 1375 | 6887.5 | 0.95 | 2316.9 | G300E | 4862888.07 | 38.16 | G300E | 3310964.95 | 25.98
2529 | Story30 | B39 | 40 MPa RC Beam (55 cm x 25 cm) | Beam | 40MPa | Concrete Rectangular | 250 | 550 | 1375 | 7200 | 0.99 | 2422.02 | G300E | 6407686.96 | 50.28 | G300E | 3774352.23 | 29.61
2530 | Story30 | B4 | 40 MPa RC Beam (55 cm x 25 cm) | Beam | 40MPa | Concrete Rectangular | 250 | 550 | 1375 | 6887.5 | 0.95 | 2316.9 | G300E | 3996315.34 | 31.36 | G300E | 5047241.08 | 39.6
2531 | Story30 | B40 | 40 MPa RC Beam (55 cm x 25 cm) | Beam | 40MPa | Concrete Rectangular | 250 | 550 | 1375 | 6887.5 | 0.95 | 2316.9 | G300E | 5125865.34 | 40.22 | G300E | 2662840.4 | 20.89
2532 | Story30 | B41 | 40 MPa RC Beam (55 cm x 25 cm) | Beam | 40MPa | Concrete Rectangular | 250 | 550 | 1375 | 6887.5 | 0.95 | 2316.9 | G300E | 5125865.34 | 40.22 | G300E | 2662869.67 | 20.89
2533 | Story30 | B42 | 40 MPa RC Beam (55 cm x 25 cm) | Beam | 40MPa | Concrete Rectangular | 250 | 550 | 1375 | 6887.5 | 0.95 | 2316.9 | G300E | 5695649.43 | 44.69 | G300E | 3363084.38 | 26.39
2534 | Story30 | B43 | 40 MPa RC Beam (55 cm x 25 cm) | Beam | 40MPa | Concrete Rectangular | 250 | 550 | 1375 | 6887.5 | 0.95 | 2316.9 | G300E | 5088610.23 | 39.93 | G300E | 3453687.72 | 27.1
2535 | Story30 | B44 | 40 MPa RC Beam (55 cm x 25 cm) | Beam | 40MPa | Concrete Rectangular | 250 | 550 | 1375 | 6887.5 | 0.95 | 2316.9 | G300E | 5528784.09 | 43.38 | G300E | 3670960.8 | 28.8
2536 | Story30 | B45 | 40 MPa RC Beam (55 cm x 25 cm) | Beam | 40MPa | Concrete Rectangular | 250 | 550 | 1375 | 6887.5 | 0.95 | 2316.9 | G300E | 3757131.25 | 29.48 | G300E | 4115237.11 | 32.29
2537 | Story30 | B46 | 40 MPa RC Beam (55 cm x 25 cm) | Beam | 40MPa | Concrete Rectangular | 250 | 550 | 1375 | 6887.5 | 0.95 | 2316.9 | G300E | 3900829.55 | 30.61 | G300E | 3310964.95 | 25.98
2538 | Story30 | B47 | 40 MPa RC Beam (55 cm x 25 cm) | Beam | 40MPa | Concrete Rectangular | 250 | 550 | 1375 | 6887.5 | 0.95 | 2316.9 | G300E | 6252284.66 | 49.06 | G300E | 3438846.88 | 26.98
2539 | Story30 | B48 | 40 MPa RC Beam (55 cm x 25 cm) | Beam | 40MPa | Concrete Rectangular | 250 | 550 | 1375 | 6887.5 | 0.95 | 2316.9 | G300E | 5170007.95 | 40.57 | G300E | 1820760.4 | 14.29
2540 | Story30 | B49 | 40 MPa RC Beam (55 cm x 25 cm) | Beam | 40MPa | Concrete Rectangular | 250 | 550 | 1375 | 6887.5 | 0.95 | 2316.9 | G300E | 6087610.8 | 47.77 | G300E | 3407393.39 | 26.74
2541 | Story30 | B5 | 40 MPa RC Beam (55 cm x 25 cm) | Beam | 40MPa | Concrete Rectangular | 250 | 550 | 1375 | 6887.5 | 0.95 | 2316.9 | G300E | 5528471.02 | 43.38 | G300E | 3670943.58 | 28.8
2542 | Story30 | B50 | 40 MPa RC Beam (55 cm x 25 cm) | Beam | 40MPa | Concrete Rectangular | 250 | 550 | 1375 | 6887.5 | 0.95 | 2316.9 | G300E | 4863201.14 | 38.16 | G300E | 3310964.95 | 25.98
2543 | Story30 | B51 | 40 MPa RC Beam (55 cm x 25 cm) | Beam | 40MPa | Concrete Rectangular | 250 | 550 | 1375 | 7200 | 0.99 | 2422.02 | G300E | 6528208.7 | 51.22 | G300E | 3774317.79 | 29.61
2544 | Story30 | B55 | 40 MPa RC Beam (55 cm x 25 cm) | Beam | 40MPa | Concrete Rectangular | 250 | 550 | 1375 | 6887.5 | 0.95 | 2316.9 | G300E | 6244866.3 | 49 | G300E | 3610508.5 | 28.33
2545 | Story30 | B56 | 40 MPa RC Beam (55 cm x 25 cm) | Beam | 40MPa | Concrete Rectangular | 250 | 550 | 1375 | 6887.5 | 0.95 | 2316.9 | G300E | 4861322.73 | 38.14 | G300E | 3310964.95 | 25.98
2546 | Story30 | B57 | 40 MPa RC Beam (55 cm x 25 cm) | Beam | 40MPa | Concrete Rectangular | 250 | 550 | 1375 | 6887.5 | 0.95 | 2316.9 | G300E | 6087297.73 | 47.76 | G300E | 3407372.73 | 26.74
2547 | Story30 | B58 | 40 MPa RC Beam (55 cm x 25 cm) | Beam | 40MPa | Concrete Rectangular | 250 | 550 | 1375 | 6887.5 | 0.95 | 2316.9 | G300E | 5170007.95 | 40.57 | G300E | 1820760.4 | 14.29
2548 | Story30 | B59 | 40 MPa RC Beam (55 cm x 25 cm) | Beam | 40MPa | Concrete Rectangular | 250 | 550 | 1375 | 6887.5 | 0.95 | 2316.9 | G300E | 6251971.59 | 49.06 | G300E | 3438848.6 | 26.98
2549 | Story30 | B6 | 40 MPa RC Beam (55 cm x 25 cm) | Beam | 40MPa | Concrete Rectangular | 250 | 550 | 1375 | 6887.5 | 0.95 | 2316.9 | G300E | 3756818.18 | 29.48 | G300E | 4115237.11 | 32.29
2550 | Story30 | B60 | 40 MPa RC Beam (55 cm x 25 cm) | Beam | 40MPa | Concrete Rectangular | 250 | 550 | 1375 | 6887.5 | 0.95 | 2316.9 | G300E | 3643800.57 | 28.59 | G300E | 3310964.95 | 25.98
2551 | Story30 | B61 | 40 MPa RC Beam (55 cm x 25 cm) | Beam | 40MPa | Concrete Rectangular | 250 | 550 | 1375 | 6887.5 | 0.95 | 2316.9 | G300E | 3892689.77 | 30.54 | G300E | 4115237.11 | 32.29
2552 | Story30 | B62 | 40 MPa RC Beam (55 cm x 25 cm) | Beam | 40MPa | Concrete Rectangular | 250 | 550 | 1375 | 6887.5 | 0.95 | 2316.9 | G300E | 6252284.66 | 49.06 | G300E | 3438845.16 | 26.98
2553 | Story30 | B63 | 40 MPa RC Beam (55 cm x 25 cm) | Beam | 40MPa | Concrete Rectangular | 250 | 550 | 1375 | 6887.5 | 0.95 | 2316.9 | G300E | 5210706.82 | 40.89 | G300E | 3453663.62 | 27.1
2554 | Story30 | B64 | 40 MPa RC Beam (55 cm x 25 cm) | Beam | 40MPa | Concrete Rectangular | 250 | 550 | 1375 | 6887.5 | 0.95 | 2316.9 | G300E | 6087610.8 | 47.77 | G300E | 3407391.67 | 26.74
2555 | Story30 | B65 | 40 MPa RC Beam (55 cm x 25 cm) | Beam | 40MPa | Concrete Rectangular | 250 | 550 | 1375 | 6887.5 | 0.95 | 2316.9 | G300E | 5125552.27 | 40.22 | G300E | 3221670.55 | 25.28
2556 | Story30 | B66 | 40 MPa RC Beam (55 cm x 25 cm) | Beam | 40MPa | Concrete Rectangular | 250 | 550 | 1375 | 7200 | 0.99 | 2422.02 | G300E | 6528208.7 | 51.22 | G300E | 3774319.51 | 29.61
2557 | Story30 | B67 | 40 MPa RC Beam (55 cm x 25 cm) | Beam | 40MPa | Concrete Rectangular | 250 | 550 | 1375 | 6887.5 | 0.95 | 2316.9 | G300E | 6128078.26 | 48.08 | G300E | 3610482.15 | 28.33
2558 | Story30 | B69 | 40 MPa RC Beam (55 cm x 25 cm) | Beam | 40MPa | Concrete Rectangular | 250 | 550 | 1375 | 6887.5 | 0.95 | 2316.9 | G300E | 6117896.74 | 48 | G300E | 3548406.31 | 27.84
2559 | Story30 | B7 | 40 MPa RC Beam (55 cm x 25 cm) | Beam | 40MPa | Concrete Rectangular | 250 | 550 | 1375 | 6887.5 | 0.95 | 2316.9 | G300E | 6252284.66 | 49.06 | G300E | 3438845.16 | 26.98
2560 | Story30 | B70 | 40 MPa RC Beam (55 cm x 25 cm) | Beam | 40MPa | Concrete Rectangular | 250 | 550 | 1375 | 6887.5 | 0.95 | 2316.9 | G300E | 6227797.28 | 48.87 | G300E | 3595637.64 | 28.21
2561 | Story30 | B71 | 40 MPa RC Beam (55 cm x 25 cm) | Beam | 40MPa | Concrete Rectangular | 250 | 550 | 1375 | 6887.5 | 0.95 | 2316.9 | G300E | 5144649.43 | 40.37 | G300E | 2664293.66 | 20.91
2562 | Story30 | B72 | 40 MPa RC Beam (55 cm x 25 cm) | Beam | 40MPa | Concrete Rectangular | 250 | 550 | 1375 | 6887.5 | 0.95 | 2316.9 | G300E | 6086045.45 | 47.75 | G300E | 3407222.93 | 26.73
2563 | Story30 | B73 | 40 MPa RC Beam (55 cm x 25 cm) | Beam | 40MPa | Concrete Rectangular | 250 | 550 | 1375 | 6887.5 | 0.95 | 2316.9 | G300E | 5086418.75 | 39.91 | G300E | 3453500.04 | 27.1
2564 | Story30 | B74 | 40 MPa RC Beam (55 cm x 25 cm) | Beam | 40MPa | Concrete Rectangular | 250 | 550 | 1375 | 6887.5 | 0.95 | 2316.9 | G300E | 6251345.45 | 49.05 | G300E | 3438795.23 | 26.98
2565 | Story30 | B75 | 40 MPa RC Beam (55 cm x 25 cm) | Beam | 40MPa | Concrete Rectangular | 250 | 550 | 1375 | 6887.5 | 0.95 | 2316.9 | G300E | 3756192.05 | 29.47 | G300E | 4115237.11 | 32.29
2566 | Story30 | B76 | 40 MPa RC Beam (55 cm x 25 cm) | Beam | 40MPa | Concrete Rectangular | 250 | 550 | 1375 | 6887.5 | 0.95 | 2316.9 | G300E | 4003515.91 | 31.41 | G300E | 5047241.08 | 39.6
2567 | Story30 | B77 | 40 MPa RC Beam (55 cm x 25 cm) | Beam | 40MPa | Concrete Rectangular | 250 | 550 | 1375 | 6887.5 | 0.95 | 2316.9 | G300E | 5528471.02 | 43.38 | G300E | 3670948.75 | 28.8
2568 | Story30 | B78 | 40 MPa RC Beam (55 cm x 25 cm) | Beam | 40MPa | Concrete Rectangular | 250 | 550 | 1375 | 6887.5 | 0.95 | 2316.9 | G300E | 5691266.48 | 44.66 | G300E | 3359706.06 | 26.36
2569 | Story30 | B79 | 40 MPa RC Beam (55 cm x 25 cm) | Beam | 40MPa | Concrete Rectangular | 250 | 550 | 1375 | 6887.5 | 0.95 | 2316.9 | G300E | 5695336.36 | 44.69 | G300E | 3363082.66 | 26.39
2570 | Story30 | B8 | 40 MPa RC Beam (55 cm x 25 cm) | Beam | 40MPa | Concrete Rectangular | 250 | 550 | 1375 | 6887.5 | 0.95 | 2316.9 | G300E | 3643487.5 | 28.59 | G300E | 3310964.95 | 25.98
2571 | Story30 | B80 | 40 MPa RC Beam (55 cm x 25 cm) | Beam | 40MPa | Concrete Rectangular | 250 | 550 | 1375 | 6887.5 | 0.95 | 2316.9 | G300E | 5695649.43 | 44.69 | G300E | 3363082.66 | 26.39
2572 | Story30 | B81 | 40 MPa RC Beam (55 cm x 25 cm) | Beam | 40MPa | Concrete Rectangular | 250 | 550 | 1375 | 6887.5 | 0.95 | 2316.9 | G300E | 5126491.48 | 40.22 | G300E | 3221711.87 | 25.28
2573 | Story30 | B82 | 40 MPa RC Beam (55 cm x 25 cm) | Beam | 40MPa | Concrete Rectangular | 250 | 550 | 1375 | 6887.5 | 0.95 | 2316.9 | G300E | 6087297.73 | 47.76 | G300E | 3407372.73 | 26.74
2574 | Story30 | B83 | 40 MPa RC Beam (55 cm x 25 cm) | Beam | 40MPa | Concrete Rectangular | 250 | 550 | 1375 | 6887.5 | 0.95 | 2316.9 | G300E | 4861009.66 | 38.14 | G300E | 3310964.95 | 25.98
2575 | Story30 | B84 | 40 MPa RC Beam (55 cm x 25 cm) | Beam | 40MPa | Concrete Rectangular | 250 | 550 | 1375 | 6887.5 | 0.95 | 2316.9 | G300E | 6086671.59 | 47.76 | G300E | 3407124.78 | 26.73
2576 | Story30 | B85 | 40 MPa RC Beam (55 cm x 25 cm) | Beam | 40MPa | Concrete Rectangular | 250 | 550 | 1375 | 6887.5 | 0.95 | 2316.9 | G300E | 5143710.23 | 40.36 | G300E | 2663181.33 | 20.9
2577 | Story30 | B86 | 40 MPa RC Beam (55 cm x 25 cm) | Beam | 40MPa | Concrete Rectangular | 250 | 550 | 1375 | 6887.5 | 0.95 | 2316.9 | G300E | 5684692.05 | 44.6 | G300E | 3348574.14 | 26.27
2578 | Story30 | B87 | 40 MPa RC Beam (55 cm x 25 cm) | Beam | 40MPa | Concrete Rectangular | 250 | 550 | 1375 | 6887.5 | 0.95 | 2316.9 | G300E | 5679996.02 | 44.57 | G300E | 3347334.39 | 26.26
2579 | Story30 | B88 | 40 MPa RC Beam (55 cm x 25 cm) | Beam | 40MPa | Concrete Rectangular | 250 | 550 | 1375 | 6887.5 | 0.95 | 2316.9 | G300E | 5679996.02 | 44.57 | G300E | 3349338.65 | 26.28
2580 | Story30 | B89 | 40 MPa RC Beam (55 cm x 25 cm) | Beam | 40MPa | Concrete Rectangular | 250 | 550 | 1375 | 6887.5 | 0.95 | 2316.9 | G300E | 5525340.34 | 43.35 | G300E | 3670798.94 | 28.8
2581 | Story30 | B9 | 40 MPa RC Beam (55 cm x 25 cm) | Beam | 40MPa | Concrete Rectangular | 250 | 550 | 1375 | 6887.5 | 0.95 | 2316.9 | G300E | 6252284.66 | 49.06 | G300E | 3438848.6 | 26.98
2582 | Story30 | B90 | 40 MPa RC Beam (55 cm x 25 cm) | Beam | 40MPa | Concrete Rectangular | 250 | 550 | 1375 | 6887.5 | 0.95 | 2316.9 | G300E | 3994123.86 | 31.34 | G300E | 5047241.08 | 39.6
2583 | Story30 | B91 | 40 MPa RC Beam (55 cm x 25 cm) | Beam | 40MPa | Concrete Rectangular | 250 | 550 | 1375 | 6887.5 | 0.95 | 2316.9 | G300E | 4299052.27 | 33.73 | G300E | 4169710.97 | 32.72
2584 | Story30 | B92 | 40 MPa RC Beam (55 cm x 25 cm) | Beam | 40MPa | Concrete Rectangular | 250 | 550 | 1375 | 6887.5 | 0.95 | 2316.9 | G300E | 5561030.11 | 43.63 | G300E | 3635338.65 | 28.52
2585 | Story30 | B93 | 40 MPa RC Beam (55 cm x 25 cm) | Beam | 40MPa | Concrete Rectangular | 250 | 550 | 1375 | 6887.5 | 0.95 | 2316.9 | G300E | 5561343.18 | 43.64 | G300E | 3635348.98 | 28.52
2586 | Story30 | B94 | 40 MPa RC Beam (55 cm x 25 cm) | Beam | 40MPa | Concrete Rectangular | 250 | 550 | 1375 | 6887.5 | 0.95 | 2316.9 | G300E | 5691266.48 | 44.66 | G300E | 3359704.34 | 26.36
2587 | Story30 | B95 | 40 MPa RC Beam (55 cm x 25 cm) | Beam | 40MPa | Concrete Rectangular | 250 | 550 | 1375 | 6887.5 | 0.95 | 2316.9 | G300E | 5528784.09 | 43.38 | G300E | 3670960.8 | 28.8
2588 | Story30 | B96 | 40 MPa RC Beam (55 cm x 25 cm) | Beam | 40MPa | Concrete Rectangular | 250 | 550 | 1375 | 6887.5 | 0.95 | 2316.9 | G300E | 5210706.82 | 40.89 | G300E | 3453689.45 | 27.1
2589 | Story30 | B97 | 40 MPa RC Beam (55 cm x 25 cm) | Beam | 40MPa | Concrete Rectangular | 250 | 550 | 1375 | 6887.5 | 0.95 | 2316.9 | G300E | 6251971.59 | 49.06 | G300E | 3438846.88 | 26.98
2590 | Story30 | B98 | 40 MPa RC Beam (55 cm x 25 cm) | Beam | 40MPa | Concrete Rectangular | 250 | 550 | 1375 | 6887.5 | 0.95 | 2316.9 | G300E | 5170007.95 | 40.57 | G300E | 1820760.4 | 14.29
2591 | Story30 | B99 | 40 MPa RC Beam (55 cm x 25 cm) | Beam | 40MPa | Concrete Rectangular | 250 | 550 | 1375 | 6887.5 | 0.95 | 2316.9 | G300E | 6251658.52 | 49.05 | G300E | 3438795.23 | 26.98
2592 | Story31 | B1 | 40 MPa RC Beam (55 cm x 25 cm) | Beam | 40MPa | Concrete Rectangular | 250 | 550 | 1375 | 6900 | 0.95 | 2321.1 | G300E | 4326300 | 33.95 | G300E | 4178219.41 | 32.78
2593 | Story31 | B10 | 40 MPa RC Beam (55 cm x 25 cm) | Beam | 40MPa | Concrete Rectangular | 250 | 550 | 1375 | 6900 | 0.95 | 2321.1 | G300E | 3777436.36 | 29.64 | G300E | 4124587.6 | 32.36
2594 | Story31 | B100 | 40 MPa RC Beam (55 cm x 25 cm) | Beam | 40MPa | Concrete Rectangular | 250 | 550 | 1375 | 6900 | 0.95 | 2321.1 | G300E | 5119800 | 40.17 | G300E | 3459617.66 | 27.15
2595 | Story31 | B101 | 40 MPa RC Beam (55 cm x 25 cm) | Beam | 40MPa | Concrete Rectangular | 250 | 550 | 1375 | 6900 | 0.95 | 2321.1 | G300E | 5570809.09 | 43.71 | G300E | 3677661.11 | 28.86
2596 | Story31 | B102 | 40 MPa RC Beam (55 cm x 25 cm) | Beam | 40MPa | Concrete Rectangular | 250 | 550 | 1375 | 6900 | 0.95 | 2321.1 | G300E | 5722609.09 | 44.9 | G300E | 3354263.28 | 26.32
2597 | Story31 | B103 | 40 MPa RC Beam (55 cm x 25 cm) | Beam | 40MPa | Concrete Rectangular | 250 | 550 | 1375 | 6900 | 0.95 | 2321.1 | G300E | 5620363.64 | 44.1 | G300E | 3642417.63 | 28.58
2598 | Story31 | B104 | 40 MPa RC Beam (55 cm x 25 cm) | Beam | 40MPa | Concrete Rectangular | 250 | 550 | 1375 | 6900 | 0.95 | 2321.1 | G300E | 5617854.55 | 44.08 | G300E | 3641991.56 | 28.58
2599 | Story31 | B105 | 40 MPa RC Beam (55 cm x 25 cm) | Beam | 40MPa | Concrete Rectangular | 250 | 550 | 1375 | 6900 | 0.95 | 2321.1 | G300E | 4320968.18 | 33.9 | G300E | 4180101.23 | 32.8
2600 | Story31 | B106 | 40 MPa RC Beam (55 cm x 25 cm) | Beam | 40MPa | Concrete Rectangular | 250 | 550 | 1375 | 6900 | 0.95 | 2321.1 | G300E | 4326300 | 33.95 | G300E | 4178219.41 | 32.78
2601 | Story31 | B107 | 40 MPa RC Beam (55 cm x 25 cm) | Beam | 40MPa | Concrete Rectangular | 250 | 550 | 1375 | 6900 | 0.95 | 2321.1 | G300E | 4145959.09 | 32.53 | G300E | 5057342.14 | 39.68
2602 | Story31 | B108 | 40 MPa RC Beam (55 cm x 25 cm) | Beam | 40MPa | Concrete Rectangular | 250 | 550 | 1375 | 6900 | 0.95 | 2321.1 | G300E | 3780886.36 | 29.67 | G300E | 4124587.6 | 32.36
2603 | Story31 | B109 | 40 MPa RC Beam (55 cm x 25 cm) | Beam | 40MPa | Concrete Rectangular | 250 | 550 | 1375 | 6900 | 0.95 | 2321.1 | G300E | 3661390.91 | 28.73 | G300E | 3316973.96 | 26.03
2604 | Story31 | B11 | 40 MPa RC Beam (55 cm x 25 cm) | Beam | 40MPa | Concrete Rectangular | 250 | 550 | 1375 | 6900 | 0.95 | 2321.1 | G300E | 5572377.27 | 43.72 | G300E | 3677807.73 | 28.86
2605 | Story31 | B110 | 40 MPa RC Beam (55 cm x 25 cm) | Beam | 40MPa | Concrete Rectangular | 250 | 550 | 1375 | 6900 | 0.95 | 2321.1 | G300E | 3780572.73 | 29.66 | G300E | 4124587.6 | 32.36
2606 | Story31 | B111 | 40 MPa RC Beam (55 cm x 25 cm) | Beam | 40MPa | Concrete Rectangular | 250 | 550 | 1375 | 6900 | 0.95 | 2321.1 | G300E | 4145331.82 | 32.53 | G300E | 5057342.14 | 39.68
2607 | Story31 | B112 | 40 MPa RC Beam (55 cm x 25 cm) | Beam | 40MPa | Concrete Rectangular | 250 | 550 | 1375 | 6900 | 0.95 | 2321.1 | G300E | 4318459.09 | 33.88 | G300E | 4181042.14 | 32.81
2608 | Story31 | B12 | 40 MPa RC Beam (55 cm x 25 cm) | Beam | 40MPa | Concrete Rectangular | 250 | 550 | 1375 | 6900 | 0.95 | 2321.1 | G300E | 4144390.91 | 32.52 | G300E | 5057342.14 | 39.68
2609 | Story31 | B13 | 40 MPa RC Beam (55 cm x 25 cm) | Beam | 40MPa | Concrete Rectangular | 250 | 550 | 1375 | 6900 | 0.95 | 2321.1 | G300E | 5603740.91 | 43.97 | G300E | 3641679.33 | 28.57
2610 | Story31 | B14 | 40 MPa RC Beam (55 cm x 25 cm) | Beam | 40MPa | Concrete Rectangular | 250 | 550 | 1375 | 6900 | 0.95 | 2321.1 | G300E | 4326300 | 33.95 | G300E | 4178219.41 | 32.78
2611 | Story31 | B15 | 40 MPa RC Beam (55 cm x 25 cm) | Beam | 40MPa | Concrete Rectangular | 250 | 550 | 1375 | 6900 | 0.95 | 2321.1 | G300E | 4326300 | 33.95 | G300E | 4178219.41 | 32.78
2612 | Story31 | B16 | 40 MPa RC Beam (55 cm x 25 cm) | Beam | 40MPa | Concrete Rectangular | 250 | 550 | 1375 | 6900 | 0.95 | 2321.1 | G300E | 4145959.09 | 32.53 | G300E | 5057342.14 | 39.68
2613 | Story31 | B17 | 40 MPa RC Beam (55 cm x 25 cm) | Beam | 40MPa | Concrete Rectangular | 250 | 550 | 1375 | 6900 | 0.95 | 2321.1 | G300E | 5603427.27 | 43.97 | G300E | 3641677.61 | 28.57
2614 | Story31 | B18 | 40 MPa RC Beam (55 cm x 25 cm) | Beam | 40MPa | Concrete Rectangular | 250 | 550 | 1375 | 6900 | 0.95 | 2321.1 | G300E | 5735468.18 | 45 | G300E | 3365365.38 | 26.41
2615 | Story31 | B19 | 40 MPa RC Beam (55 cm x 25 cm) | Beam | 40MPa | Concrete Rectangular | 250 | 550 | 1375 | 6900 | 0.95 | 2321.1 | G300E | 5735468.18 | 45 | G300E | 3365365.38 | 26.41
2616 | Story31 | B2 | 40 MPa RC Beam (55 cm x 25 cm) | Beam | 40MPa | Concrete Rectangular | 250 | 550 | 1375 | 6900 | 0.95 | 2321.1 | G300E | 4326300 | 33.95 | G300E | 4178219.41 | 32.78
2617 | Story31 | B20 | 40 MPa RC Beam (55 cm x 25 cm) | Beam | 40MPa | Concrete Rectangular | 250 | 550 | 1375 | 6900 | 0.95 | 2321.1 | G300E | 5744563.64 | 45.07 | G300E | 3369246.63 | 26.44
2618 | Story31 | B21 | 40 MPa RC Beam (55 cm x 25 cm) | Beam | 40MPa | Concrete Rectangular | 250 | 550 | 1375 | 6900 | 0.95 | 2321.1 | G300E | 5122622.73 | 40.19 | G300E | 3459778.08 | 27.15
2619 | Story31 | B22 | 40 MPa RC Beam (55 cm x 25 cm) | Beam | 40MPa | Concrete Rectangular | 250 | 550 | 1375 | 6900 | 0.95 | 2321.1 | G300E | 6150409.09 | 48.26 | G300E | 3415474.91 | 26.8
2620 | Story31 | B23 | 40 MPa RC Beam (55 cm x 25 cm) | Beam | 40MPa | Concrete Rectangular | 250 | 550 | 1375 | 6900 | 0.95 | 2321.1 | G300E | 5196013.64 | 40.77 | G300E | 1824064.87 | 14.31
2621 | Story31 | B24 | 40 MPa RC Beam (55 cm x 25 cm) | Beam | 40MPa | Concrete Rectangular | 250 | 550 | 1375 | 6900 | 0.95 | 2321.1 | G300E | 6150409.09 | 48.26 | G300E | 3415485.26 | 26.8
2622 | Story31 | B25 | 40 MPa RC Beam (55 cm x 25 cm) | Beam | 40MPa | Concrete Rectangular | 250 | 550 | 1375 | 6900 | 0.95 | 2321.1 | G300E | 5122622.73 | 40.19 | G300E | 3459767.73 | 27.15
2623 | Story31 | B26 | 40 MPa RC Beam (55 cm x 25 cm) | Beam | 40MPa | Concrete Rectangular | 250 | 550 | 1375 | 6900 | 0.95 | 2321.1 | G300E | 5744563.64 | 45.07 | G300E | 3369251.81 | 26.44
2624 | Story31 | B27 | 40 MPa RC Beam (55 cm x 25 cm) | Beam | 40MPa | Concrete Rectangular | 250 | 550 | 1375 | 6900 | 0.95 | 2321.1 | G300E | 5735468.18 | 45 | G300E | 3365367.11 | 26.41
2625 | Story31 | B28 | 40 MPa RC Beam (55 cm x 25 cm) | Beam | 40MPa | Concrete Rectangular | 250 | 550 | 1375 | 6900 | 0.95 | 2321.1 | G300E | 5735468.18 | 45 | G300E | 3365368.83 | 26.41
2626 | Story31 | B29 | 40 MPa RC Beam (55 cm x 25 cm) | Beam | 40MPa | Concrete Rectangular | 250 | 550 | 1375 | 6900 | 0.95 | 2321.1 | G300E | 5603740.91 | 43.97 | G300E | 3641693.13 | 28.57
2627 | Story31 | B3 | 40 MPa RC Beam (55 cm x 25 cm) | Beam | 40MPa | Concrete Rectangular | 250 | 550 | 1375 | 6900 | 0.95 | 2321.1 | G300E | 5603740.91 | 43.97 | G300E | 3641677.61 | 28.57
2628 | Story31 | B30 | 40 MPa RC Beam (55 cm x 25 cm) | Beam | 40MPa | Concrete Rectangular | 250 | 550 | 1375 | 6900 | 0.95 | 2321.1 | G300E | 4144390.91 | 32.52 | G300E | 5057342.14 | 39.68
2629 | Story31 | B31 | 40 MPa RC Beam (55 cm x 25 cm) | Beam | 40MPa | Concrete Rectangular | 250 | 550 | 1375 | 6900 | 0.95 | 2321.1 | G300E | 3780886.36 | 29.67 | G300E | 4124587.6 | 32.36
2630 | Story31 | B32 | 40 MPa RC Beam (55 cm x 25 cm) | Beam | 40MPa | Concrete Rectangular | 250 | 550 | 1375 | 6900 | 0.95 | 2321.1 | G300E | 5572377.27 | 43.72 | G300E | 3677806.01 | 28.86
2631 | Story31 | B33 | 40 MPa RC Beam (55 cm x 25 cm) | Beam | 40MPa | Concrete Rectangular | 250 | 550 | 1375 | 6900 | 0.95 | 2321.1 | G300E | 5122622.73 | 40.19 | G300E | 3459772.91 | 27.15
2632 | Story31 | B34 | 40 MPa RC Beam (55 cm x 25 cm) | Beam | 40MPa | Concrete Rectangular | 250 | 550 | 1375 | 6900 | 0.95 | 2321.1 | G300E | 5744563.64 | 45.07 | G300E | 3369246.63 | 26.44
2633 | Story31 | B35 | 40 MPa RC Beam (55 cm x 25 cm) | Beam | 40MPa | Concrete Rectangular | 250 | 550 | 1375 | 6900 | 0.95 | 2321.1 | G300E | 5161200 | 40.5 | G300E | 3413360.06 | 26.78
2634 | Story31 | B36 | 40 MPa RC Beam (55 cm x 25 cm) | Beam | 40MPa | Concrete Rectangular | 250 | 550 | 1375 | 6900 | 0.95 | 2321.1 | G300E | 5161200 | 40.5 | G300E | 3413365.23 | 26.78
2635 | Story31 | B37 | 40 MPa RC Beam (55 cm x 25 cm) | Beam | 40MPa | Concrete Rectangular | 250 | 550 | 1375 | 7200 | 0.99 | 2422.02 | G300E | 6475304.35 | 50.81 | G300E | 3776717.9 | 29.63
2636 | Story31 | B38 | 40 MPa RC Beam (55 cm x 25 cm) | Beam | 40MPa | Concrete Rectangular | 250 | 550 | 1375 | 6900 | 0.95 | 2321.1 | G300E | 4872340.91 | 38.23 | G300E | 3316973.96 | 26.03
2637 | Story31 | B39 | 40 MPa RC Beam (55 cm x 25 cm) | Beam | 40MPa | Concrete Rectangular | 250 | 550 | 1375 | 7200 | 0.99 | 2422.02 | G300E | 6476243.48 | 50.82 | G300E | 3776812.59 | 29.63
2638 | Story31 | B4 | 40 MPa RC Beam (55 cm x 25 cm) | Beam | 40MPa | Concrete Rectangular | 250 | 550 | 1375 | 6900 | 0.95 | 2321.1 | G300E | 4144390.91 | 32.52 | G300E | 5057342.14 | 39.68
2639 | Story31 | B40 | 40 MPa RC Beam (55 cm x 25 cm) | Beam | 40MPa | Concrete Rectangular | 250 | 550 | 1375 | 6900 | 0.95 | 2321.1 | G300E | 5161200 | 40.5 | G300E | 3413347.98 | 26.78
2640 | Story31 | B41 | 40 MPa RC Beam (55 cm x 25 cm) | Beam | 40MPa | Concrete Rectangular | 250 | 550 | 1375 | 6900 | 0.95 | 2321.1 | G300E | 5161200 | 40.5 | G300E | 3413379.03 | 26.78
2641 | Story31 | B42 | 40 MPa RC Beam (55 cm x 25 cm) | Beam | 40MPa | Concrete Rectangular | 250 | 550 | 1375 | 6900 | 0.95 | 2321.1 | G300E | 5744877.27 | 45.08 | G300E | 3369253.53 | 26.44
2642 | Story31 | B43 | 40 MPa RC Beam (55 cm x 25 cm) | Beam | 40MPa | Concrete Rectangular | 250 | 550 | 1375 | 6900 | 0.95 | 2321.1 | G300E | 5122936.36 | 40.2 | G300E | 3459791.88 | 27.15
2643 | Story31 | B44 | 40 MPa RC Beam (55 cm x 25 cm) | Beam | 40MPa | Concrete Rectangular | 250 | 550 | 1375 | 6900 | 0.95 | 2321.1 | G300E | 5572377.27 | 43.72 | G300E | 3677823.26 | 28.86
2644 | Story31 | B45 | 40 MPa RC Beam (55 cm x 25 cm) | Beam | 40MPa | Concrete Rectangular | 250 | 550 | 1375 | 6900 | 0.95 | 2321.1 | G300E | 3777436.36 | 29.64 | G300E | 4124587.6 | 32.36
2645 | Story31 | B46 | 40 MPa RC Beam (55 cm x 25 cm) | Beam | 40MPa | Concrete Rectangular | 250 | 550 | 1375 | 6900 | 0.95 | 2321.1 | G300E | 3661390.91 | 28.73 | G300E | 3316973.96 | 26.03
2646 | Story31 | B47 | 40 MPa RC Beam (55 cm x 25 cm) | Beam | 40MPa | Concrete Rectangular | 250 | 550 | 1375 | 6900 | 0.95 | 2321.1 | G300E | 6305659.09 | 49.48 | G300E | 3444774.03 | 27.03
2647 | Story31 | B48 | 40 MPa RC Beam (55 cm x 25 cm) | Beam | 40MPa | Concrete Rectangular | 250 | 550 | 1375 | 6900 | 0.95 | 2321.1 | G300E | 5195700 | 40.77 | G300E | 1824064.87 | 14.31
2648 | Story31 | B49 | 40 MPa RC Beam (55 cm x 25 cm) | Beam | 40MPa | Concrete Rectangular | 250 | 550 | 1375 | 6900 | 0.95 | 2321.1 | G300E | 6150409.09 | 48.26 | G300E | 3415474.91 | 26.8
2649 | Story31 | B5 | 40 MPa RC Beam (55 cm x 25 cm) | Beam | 40MPa | Concrete Rectangular | 250 | 550 | 1375 | 6900 | 0.95 | 2321.1 | G300E | 5572377.27 | 43.72 | G300E | 3677806.01 | 28.86
2650 | Story31 | B50 | 40 MPa RC Beam (55 cm x 25 cm) | Beam | 40MPa | Concrete Rectangular | 250 | 550 | 1375 | 6900 | 0.95 | 2321.1 | G300E | 4872340.91 | 38.23 | G300E | 3316973.96 | 26.03
2651 | Story31 | B51 | 40 MPa RC Beam (55 cm x 25 cm) | Beam | 40MPa | Concrete Rectangular | 250 | 550 | 1375 | 7200 | 0.99 | 2422.02 | G300E | 6475617.39 | 50.81 | G300E | 3776747.17 | 29.63
2652 | Story31 | B55 | 40 MPa RC Beam (55 cm x 25 cm) | Beam | 40MPa | Concrete Rectangular | 250 | 550 | 1375 | 6900 | 0.95 | 2321.1 | G300E | 6205500 | 48.69 | G300E | 3619392.6 | 28.4
2653 | Story31 | B56 | 40 MPa RC Beam (55 cm x 25 cm) | Beam | 40MPa | Concrete Rectangular | 250 | 550 | 1375 | 6900 | 0.95 | 2321.1 | G300E | 4871400 | 38.22 | G300E | 3316973.96 | 26.03
2654 | Story31 | B57 | 40 MPa RC Beam (55 cm x 25 cm) | Beam | 40MPa | Concrete Rectangular | 250 | 550 | 1375 | 6900 | 0.95 | 2321.1 | G300E | 6150409.09 | 48.26 | G300E | 3415450.76 | 26.8
2655 | Story31 | B58 | 40 MPa RC Beam (55 cm x 25 cm) | Beam | 40MPa | Concrete Rectangular | 250 | 550 | 1375 | 6900 | 0.95 | 2321.1 | G300E | 5196640.91 | 40.77 | G300E | 1824064.87 | 14.31
2656 | Story31 | B59 | 40 MPa RC Beam (55 cm x 25 cm) | Beam | 40MPa | Concrete Rectangular | 250 | 550 | 1375 | 6900 | 0.95 | 2321.1 | G300E | 6305659.09 | 49.48 | G300E | 3444777.48 | 27.03
2657 | Story31 | B6 | 40 MPa RC Beam (55 cm x 25 cm) | Beam | 40MPa | Concrete Rectangular | 250 | 550 | 1375 | 6900 | 0.95 | 2321.1 | G300E | 3777436.36 | 29.64 | G300E | 4124587.6 | 32.36
2658 | Story31 | B60 | 40 MPa RC Beam (55 cm x 25 cm) | Beam | 40MPa | Concrete Rectangular | 250 | 550 | 1375 | 6900 | 0.95 | 2321.1 | G300E | 3658254.55 | 28.7 | G300E | 3316973.96 | 26.03
2659 | Story31 | B61 | 40 MPa RC Beam (55 cm x 25 cm) | Beam | 40MPa | Concrete Rectangular | 250 | 550 | 1375 | 6900 | 0.95 | 2321.1 | G300E | 3780886.36 | 29.67 | G300E | 4124587.6 | 32.36
2660 | Story31 | B62 | 40 MPa RC Beam (55 cm x 25 cm) | Beam | 40MPa | Concrete Rectangular | 250 | 550 | 1375 | 6900 | 0.95 | 2321.1 | G300E | 6305659.09 | 49.48 | G300E | 3444772.31 | 27.03
2661 | Story31 | B63 | 40 MPa RC Beam (55 cm x 25 cm) | Beam | 40MPa | Concrete Rectangular | 250 | 550 | 1375 | 6900 | 0.95 | 2321.1 | G300E | 5122622.73 | 40.19 | G300E | 3459767.73 | 27.15
2662 | Story31 | B64 | 40 MPa RC Beam (55 cm x 25 cm) | Beam | 40MPa | Concrete Rectangular | 250 | 550 | 1375 | 6900 | 0.95 | 2321.1 | G300E | 6150409.09 | 48.26 | G300E | 3415473.18 | 26.8
2663 | Story31 | B65 | 40 MPa RC Beam (55 cm x 25 cm) | Beam | 40MPa | Concrete Rectangular | 250 | 550 | 1375 | 6900 | 0.95 | 2321.1 | G300E | 5160886.36 | 40.49 | G300E | 3413354.88 | 26.78
2664 | Story31 | B66 | 40 MPa RC Beam (55 cm x 25 cm) | Beam | 40MPa | Concrete Rectangular | 250 | 550 | 1375 | 7200 | 0.99 | 2422.02 | G300E | 6475617.39 | 50.81 | G300E | 3776750.61 | 29.63
2665 | Story31 | B67 | 40 MPa RC Beam (55 cm x 25 cm) | Beam | 40MPa | Concrete Rectangular | 250 | 550 | 1375 | 6900 | 0.95 | 2321.1 | G300E | 6205200 | 48.69 | G300E | 3619346.4 | 28.4
2666 | Story31 | B69 | 40 MPa RC Beam (55 cm x 25 cm) | Beam | 40MPa | Concrete Rectangular | 250 | 550 | 1375 | 6900 | 0.95 | 2321.1 | G300E | 6192300 | 48.59 | G300E | 3605039.25 | 28.29
2667 | Story31 | B7 | 40 MPa RC Beam (55 cm x 25 cm) | Beam | 40MPa | Concrete Rectangular | 250 | 550 | 1375 | 6900 | 0.95 | 2321.1 | G300E | 6305659.09 | 49.48 | G300E | 3444772.31 | 27.03
2668 | Story31 | B70 | 40 MPa RC Beam (55 cm x 25 cm) | Beam | 40MPa | Concrete Rectangular | 250 | 550 | 1375 | 6900 | 0.95 | 2321.1 | G300E | 6185700 | 48.54 | G300E | 3604204.35 | 28.28
2669 | Story31 | B71 | 40 MPa RC Beam (55 cm x 25 cm) | Beam | 40MPa | Concrete Rectangular | 250 | 550 | 1375 | 6900 | 0.95 | 2321.1 | G300E | 5179077.27 | 40.64 | G300E | 2668321.74 | 20.94
2670 | Story31 | B72 | 40 MPa RC Beam (55 cm x 25 cm) | Beam | 40MPa | Concrete Rectangular | 250 | 550 | 1375 | 6900 | 0.95 | 2321.1 | G300E | 6148840.91 | 48.25 | G300E | 3415305.86 | 26.8
2671 | Story31 | B73 | 40 MPa RC Beam (55 cm x 25 cm) | Beam | 40MPa | Concrete Rectangular | 250 | 550 | 1375 | 6900 | 0.95 | 2321.1 | G300E | 5119800 | 40.17 | G300E | 3459607.31 | 27.15
2672 | Story31 | B74 | 40 MPa RC Beam (55 cm x 25 cm) | Beam | 40MPa | Concrete Rectangular | 250 | 550 | 1375 | 6900 | 0.95 | 2321.1 | G300E | 6305659.09 | 49.48 | G300E | 3444724.01 | 27.03
2673 | Story31 | B75 | 40 MPa RC Beam (55 cm x 25 cm) | Beam | 40MPa | Concrete Rectangular | 250 | 550 | 1375 | 6900 | 0.95 | 2321.1 | G300E | 3777122.73 | 29.64 | G300E | 4124587.6 | 32.36
2674 | Story31 | B76 | 40 MPa RC Beam (55 cm x 25 cm) | Beam | 40MPa | Concrete Rectangular | 250 | 550 | 1375 | 6900 | 0.95 | 2321.1 | G300E | 4145959.09 | 32.53 | G300E | 5057342.14 | 39.68
2675 | Story31 | B77 | 40 MPa RC Beam (55 cm x 25 cm) | Beam | 40MPa | Concrete Rectangular | 250 | 550 | 1375 | 6900 | 0.95 | 2321.1 | G300E | 5572377.27 | 43.72 | G300E | 3677811.18 | 28.86
2676 | Story31 | B78 | 40 MPa RC Beam (55 cm x 25 cm) | Beam | 40MPa | Concrete Rectangular | 250 | 550 | 1375 | 6900 | 0.95 | 2321.1 | G300E | 5735781.82 | 45.01 | G300E | 3365368.83 | 26.41
2677 | Story31 | B79 | 40 MPa RC Beam (55 cm x 25 cm) | Beam | 40MPa | Concrete Rectangular | 250 | 550 | 1375 | 6900 | 0.95 | 2321.1 | G300E | 5744563.64 | 45.07 | G300E | 3369248.36 | 26.44
2678 | Story31 | B8 | 40 MPa RC Beam (55 cm x 25 cm) | Beam | 40MPa | Concrete Rectangular | 250 | 550 | 1375 | 6900 | 0.95 | 2321.1 | G300E | 3658254.55 | 28.7 | G300E | 3316973.96 | 26.03
2679 | Story31 | B80 | 40 MPa RC Beam (55 cm x 25 cm) | Beam | 40MPa | Concrete Rectangular | 250 | 550 | 1375 | 6900 | 0.95 | 2321.1 | G300E | 5744877.27 | 45.08 | G300E | 3369243.18 | 26.44
2680 | Story31 | B81 | 40 MPa RC Beam (55 cm x 25 cm) | Beam | 40MPa | Concrete Rectangular | 250 | 550 | 1375 | 6900 | 0.95 | 2321.1 | G300E | 5161200 | 40.5 | G300E | 3413398.01 | 26.78
2681 | Story31 | B82 | 40 MPa RC Beam (55 cm x 25 cm) | Beam | 40MPa | Concrete Rectangular | 250 | 550 | 1375 | 6900 | 0.95 | 2321.1 | G300E | 6150409.09 | 48.26 | G300E | 3415450.76 | 26.8
2682 | Story31 | B83 | 40 MPa RC Beam (55 cm x 25 cm) | Beam | 40MPa | Concrete Rectangular | 250 | 550 | 1375 | 6900 | 0.95 | 2321.1 | G300E | 4871400 | 38.22 | G300E | 3316973.96 | 26.03
2683 | Story31 | B84 | 40 MPa RC Beam (55 cm x 25 cm) | Beam | 40MPa | Concrete Rectangular | 250 | 550 | 1375 | 6900 | 0.95 | 2321.1 | G300E | 6149154.55 | 48.25 | G300E | 3415209.26 | 26.8
2684 | Story31 | B85 | 40 MPa RC Beam (55 cm x 25 cm) | Beam | 40MPa | Concrete Rectangular | 250 | 550 | 1375 | 6900 | 0.95 | 2321.1 | G300E | 5177822.73 | 40.63 | G300E | 2667219.46 | 20.93
2685 | Story31 | B86 | 40 MPa RC Beam (55 cm x 25 cm) | Beam | 40MPa | Concrete Rectangular | 250 | 550 | 1375 | 6900 | 0.95 | 2321.1 | G300E | 5731704.55 | 44.97 | G300E | 3354706.61 | 26.32
2686 | Story31 | B87 | 40 MPa RC Beam (55 cm x 25 cm) | Beam | 40MPa | Concrete Rectangular | 250 | 550 | 1375 | 6900 | 0.95 | 2321.1 | G300E | 5727627.27 | 44.94 | G300E | 3353466.33 | 26.31
2687 | Story31 | B88 | 40 MPa RC Beam (55 cm x 25 cm) | Beam | 40MPa | Concrete Rectangular | 250 | 550 | 1375 | 6900 | 0.95 | 2321.1 | G300E | 5724490.91 | 44.92 | G300E | 3355005.03 | 26.32
2688 | Story31 | B89 | 40 MPa RC Beam (55 cm x 25 cm) | Beam | 40MPa | Concrete Rectangular | 250 | 550 | 1375 | 6900 | 0.95 | 2321.1 | G300E | 5571122.73 | 43.71 | G300E | 3677669.73 | 28.86
2689 | Story31 | B9 | 40 MPa RC Beam (55 cm x 25 cm) | Beam | 40MPa | Concrete Rectangular | 250 | 550 | 1375 | 6900 | 0.95 | 2321.1 | G300E | 6305659.09 | 49.48 | G300E | 3444777.48 | 27.03
2690 | Story31 | B90 | 40 MPa RC Beam (55 cm x 25 cm) | Beam | 40MPa | Concrete Rectangular | 250 | 550 | 1375 | 6900 | 0.95 | 2321.1 | G300E | 4143450 | 32.51 | G300E | 5057342.14 | 39.68
2691 | Story31 | B91 | 40 MPa RC Beam (55 cm x 25 cm) | Beam | 40MPa | Concrete Rectangular | 250 | 550 | 1375 | 6900 | 0.95 | 2321.1 | G300E | 4326300 | 33.95 | G300E | 4178219.41 | 32.78
2692 | Story31 | B92 | 40 MPa RC Beam (55 cm x 25 cm) | Beam | 40MPa | Concrete Rectangular | 250 | 550 | 1375 | 6900 | 0.95 | 2321.1 | G300E | 5603740.91 | 43.97 | G300E | 3641682.78 | 28.57
2693 | Story31 | B93 | 40 MPa RC Beam (55 cm x 25 cm) | Beam | 40MPa | Concrete Rectangular | 250 | 550 | 1375 | 6900 | 0.95 | 2321.1 | G300E | 5603740.91 | 43.97 | G300E | 3641693.13 | 28.57
2694 | Story31 | B94 | 40 MPa RC Beam (55 cm x 25 cm) | Beam | 40MPa | Concrete Rectangular | 250 | 550 | 1375 | 6900 | 0.95 | 2321.1 | G300E | 5735468.18 | 45 | G300E | 3365367.11 | 26.41
2695 | Story31 | B95 | 40 MPa RC Beam (55 cm x 25 cm) | Beam | 40MPa | Concrete Rectangular | 250 | 550 | 1375 | 6900 | 0.95 | 2321.1 | G300E | 5572377.27 | 43.72 | G300E | 3677826.71 | 28.86
2696 | Story31 | B96 | 40 MPa RC Beam (55 cm x 25 cm) | Beam | 40MPa | Concrete Rectangular | 250 | 550 | 1375 | 6900 | 0.95 | 2321.1 | G300E | 5122936.36 | 40.2 | G300E | 3459795.33 | 27.15
2697 | Story31 | B97 | 40 MPa RC Beam (55 cm x 25 cm) | Beam | 40MPa | Concrete Rectangular | 250 | 550 | 1375 | 6900 | 0.95 | 2321.1 | G300E | 6305972.73 | 49.48 | G300E | 3444775.76 | 27.03
2698 | Story31 | B98 | 40 MPa RC Beam (55 cm x 25 cm) | Beam | 40MPa | Concrete Rectangular | 250 | 550 | 1375 | 6900 | 0.95 | 2321.1 | G300E | 5196013.64 | 40.77 | G300E | 1824064.87 | 14.31
2699 | Story31 | B99 | 40 MPa RC Beam (55 cm x 25 cm) | Beam | 40MPa | Concrete Rectangular | 250 | 550 | 1375 | 6900 | 0.95 | 2321.1 | G300E | 6305659.09 | 49.48 | G300E | 3444720.56 | 27.03
2700 | Story32 | B1 | 40 MPa RC Beam (55 cm x 25 cm) | Beam | 40MPa | Concrete Rectangular | 250 | 550 | 1375 | 6900 | 0.95 | 2321.1 | G300E | 4331631.82 | 33.99 | G300E | 4184805.78 | 32.84
2701 | Story32 | B10 | 40 MPa RC Beam (55 cm x 25 cm) | Beam | 40MPa | Concrete Rectangular | 250 | 550 | 1375 | 6900 | 0.95 | 2321.1 | G300E | 3778690.91 | 29.65 | G300E | 4129292.14 | 32.4
2702 | Story32 | B100 | 40 MPa RC Beam (55 cm x 25 cm) | Beam | 40MPa | Concrete Rectangular | 250 | 550 | 1375 | 6900 | 0.95 | 2321.1 | G300E | 5173431.82 | 40.59 | G300E | 3462018.86 | 27.16
2703 | Story32 | B101 | 40 MPa RC Beam (55 cm x 25 cm) | Beam | 40MPa | Concrete Rectangular | 250 | 550 | 1375 | 6900 | 0.95 | 2321.1 | G300E | 5624754.55 | 44.13 | G300E | 3630758.36 | 28.49
2704 | Story32 | B102 | 40 MPa RC Beam (55 cm x 25 cm) | Beam | 40MPa | Concrete Rectangular | 250 | 550 | 1375 | 6900 | 0.95 | 2321.1 | G300E | 5727940.91 | 44.94 | G300E | 3355117.16 | 26.33
2705 | Story32 | B103 | 40 MPa RC Beam (55 cm x 25 cm) | Beam | 40MPa | Concrete Rectangular | 250 | 550 | 1375 | 6900 | 0.95 | 2321.1 | G300E | 5678072.73 | 44.55 | G300E | 3645536.43 | 28.6
2706 | Story32 | B104 | 40 MPa RC Beam (55 cm x 25 cm) | Beam | 40MPa | Concrete Rectangular | 250 | 550 | 1375 | 6900 | 0.95 | 2321.1 | G300E | 5675563.64 | 44.53 | G300E | 3645113.81 | 28.6
2707 | Story32 | B105 | 40 MPa RC Beam (55 cm x 25 cm) | Beam | 40MPa | Concrete Rectangular | 250 | 550 | 1375 | 6900 | 0.95 | 2321.1 | G300E | 4327554.55 | 33.96 | G300E | 4185746.69 | 32.84
2708 | Story32 | B106 | 40 MPa RC Beam (55 cm x 25 cm) | Beam | 40MPa | Concrete Rectangular | 250 | 550 | 1375 | 6900 | 0.95 | 2321.1 | G300E | 4331631.82 | 33.99 | G300E | 4184805.78 | 32.84
2709 | Story32 | B107 | 40 MPa RC Beam (55 cm x 25 cm) | Beam | 40MPa | Concrete Rectangular | 250 | 550 | 1375 | 6900 | 0.95 | 2321.1 | G300E | 4150663.64 | 32.57 | G300E | 5063928.5 | 39.73
2710 | Story32 | B108 | 40 MPa RC Beam (55 cm x 25 cm) | Beam | 40MPa | Concrete Rectangular | 250 | 550 | 1375 | 6900 | 0.95 | 2321.1 | G300E | 3778690.91 | 29.65 | G300E | 4129292.14 | 32.4
2711 | Story32 | B109 | 40 MPa RC Beam (55 cm x 25 cm) | Beam | 40MPa | Concrete Rectangular | 250 | 550 | 1375 | 6900 | 0.95 | 2321.1 | G300E | 3901636.36 | 30.61 | G300E | 3316973.96 | 26.03
2712 | Story32 | B11 | 40 MPa RC Beam (55 cm x 25 cm) | Beam | 40MPa | Concrete Rectangular | 250 | 550 | 1375 | 6900 | 0.95 | 2321.1 | G300E | 5626636.36 | 44.15 | G300E | 3630894.63 | 28.49
2713 | Story32 | B110 | 40 MPa RC Beam (55 cm x 25 cm) | Beam | 40MPa | Concrete Rectangular | 250 | 550 | 1375 | 6900 | 0.95 | 2321.1 | G300E | 3778690.91 | 29.65 | G300E | 4129292.14 | 32.4
2714 | Story32 | B111 | 40 MPa RC Beam (55 cm x 25 cm) | Beam | 40MPa | Concrete Rectangular | 250 | 550 | 1375 | 6900 | 0.95 | 2321.1 | G300E | 4148154.55 | 32.55 | G300E | 5063928.5 | 39.73
2715 | Story32 | B112 | 40 MPa RC Beam (55 cm x 25 cm) | Beam | 40MPa | Concrete Rectangular | 250 | 550 | 1375 | 6900 | 0.95 | 2321.1 | G300E | 4324418.18 | 33.93 | G300E | 4186687.6 | 32.85
2716 | Story32 | B12 | 40 MPa RC Beam (55 cm x 25 cm) | Beam | 40MPa | Concrete Rectangular | 250 | 550 | 1375 | 6900 | 0.95 | 2321.1 | G300E | 4150350 | 32.57 | G300E | 5063928.5 | 39.73
2717 | Story32 | B13 | 40 MPa RC Beam (55 cm x 25 cm) | Beam | 40MPa | Concrete Rectangular | 250 | 550 | 1375 | 6900 | 0.95 | 2321.1 | G300E | 5660195.45 | 44.41 | G300E | 3644784.33 | 28.6
2718 | Story32 | B14 | 40 MPa RC Beam (55 cm x 25 cm) | Beam | 40MPa | Concrete Rectangular | 250 | 550 | 1375 | 6900 | 0.95 | 2321.1 | G300E | 4331631.82 | 33.99 | G300E | 4184805.78 | 32.84
2719 | Story32 | B15 | 40 MPa RC Beam (55 cm x 25 cm) | Beam | 40MPa | Concrete Rectangular | 250 | 550 | 1375 | 6900 | 0.95 | 2321.1 | G300E | 4331631.82 | 33.99 | G300E | 4184805.78 | 32.84
2720 | Story32 | B16 | 40 MPa RC Beam (55 cm x 25 cm) | Beam | 40MPa | Concrete Rectangular | 250 | 550 | 1375 | 6900 | 0.95 | 2321.1 | G300E | 4150663.64 | 32.57 | G300E | 5063928.5 | 39.73
2721 | Story32 | B17 | 40 MPa RC Beam (55 cm x 25 cm) | Beam | 40MPa | Concrete Rectangular | 250 | 550 | 1375 | 6900 | 0.95 | 2321.1 | G300E | 5659881.82 | 44.41 | G300E | 3644784.33 | 28.6
2722 | Story32 | B18 | 40 MPa RC Beam (55 cm x 25 cm) | Beam | 40MPa | Concrete Rectangular | 250 | 550 | 1375 | 6900 | 0.95 | 2321.1 | G300E | 5740486.36 | 45.04 | G300E | 3366267.56 | 26.41
2723 | Story32 | B19 | 40 MPa RC Beam (55 cm x 25 cm) | Beam | 40MPa | Concrete Rectangular | 250 | 550 | 1375 | 6900 | 0.95 | 2321.1 | G300E | 5740486.36 | 45.04 | G300E | 3366265.83 | 26.41
2724 | Story32 | B2 | 40 MPa RC Beam (55 cm x 25 cm) | Beam | 40MPa | Concrete Rectangular | 250 | 550 | 1375 | 6900 | 0.95 | 2321.1 | G300E | 4331631.82 | 33.99 | G300E | 4184805.78 | 32.84
2725 | Story32 | B20 | 40 MPa RC Beam (55 cm x 25 cm) | Beam | 40MPa | Concrete Rectangular | 250 | 550 | 1375 | 6900 | 0.95 | 2321.1 | G300E | 5753031.82 | 45.14 | G300E | 3371090.66 | 26.45
2726 | Story32 | B21 | 40 MPa RC Beam (55 cm x 25 cm) | Beam | 40MPa | Concrete Rectangular | 250 | 550 | 1375 | 6900 | 0.95 | 2321.1 | G300E | 5175313.64 | 40.61 | G300E | 3462172.38 | 27.17
2727 | Story32 | B22 | 40 MPa RC Beam (55 cm x 25 cm) | Beam | 40MPa | Concrete Rectangular | 250 | 550 | 1375 | 6900 | 0.95 | 2321.1 | G300E | 6172363.64 | 48.43 | G300E | 3419180.21 | 26.83
2728 | Story32 | B23 | 40 MPa RC Beam (55 cm x 25 cm) | Beam | 40MPa | Concrete Rectangular | 250 | 550 | 1375 | 6900 | 0.95 | 2321.1 | G300E | 5181272.73 | 40.65 | G300E | 1824064.87 | 14.31
2729 | Story32 | B24 | 40 MPa RC Beam (55 cm x 25 cm) | Beam | 40MPa | Concrete Rectangular | 250 | 550 | 1375 | 6900 | 0.95 | 2321.1 | G300E | 6172363.64 | 48.43 | G300E | 3419192.28 | 26.83
2730 | Story32 | B25 | 40 MPa RC Beam (55 cm x 25 cm) | Beam | 40MPa | Concrete Rectangular | 250 | 550 | 1375 | 6900 | 0.95 | 2321.1 | G300E | 5175313.64 | 40.61 | G300E | 3462160.31 | 27.17
2731 | Story32 | B26 | 40 MPa RC Beam (55 cm x 25 cm) | Beam | 40MPa | Concrete Rectangular | 250 | 550 | 1375 | 6900 | 0.95 | 2321.1 | G300E | 5753031.82 | 45.14 | G300E | 3371088.93 | 26.45
2732 | Story32 | B27 | 40 MPa RC Beam (55 cm x 25 cm) | Beam | 40MPa | Concrete Rectangular | 250 | 550 | 1375 | 6900 | 0.95 | 2321.1 | G300E | 5740486.36 | 45.04 | G300E | 3366269.28 | 26.41
2733 | Story32 | B28 | 40 MPa RC Beam (55 cm x 25 cm) | Beam | 40MPa | Concrete Rectangular | 250 | 550 | 1375 | 6900 | 0.95 | 2321.1 | G300E | 5740486.36 | 45.04 | G300E | 3366267.56 | 26.41
2734 | Story32 | B29 | 40 MPa RC Beam (55 cm x 25 cm) | Beam | 40MPa | Concrete Rectangular | 250 | 550 | 1375 | 6900 | 0.95 | 2321.1 | G300E | 5660822.73 | 44.42 | G300E | 3644799.86 | 28.6
2735 | Story32 | B3 | 40 MPa RC Beam (55 cm x 25 cm) | Beam | 40MPa | Concrete Rectangular | 250 | 550 | 1375 | 6900 | 0.95 | 2321.1 | G300E | 5659881.82 | 44.41 | G300E | 3644784.33 | 28.6
2736 | Story32 | B30 | 40 MPa RC Beam (55 cm x 25 cm) | Beam | 40MPa | Concrete Rectangular | 250 | 550 | 1375 | 6900 | 0.95 | 2321.1 | G300E | 4150977.27 | 32.57 | G300E | 5063928.5 | 39.73
2737 | Story32 | B31 | 40 MPa RC Beam (55 cm x 25 cm) | Beam | 40MPa | Concrete Rectangular | 250 | 550 | 1375 | 6900 | 0.95 | 2321.1 | G300E | 3778690.91 | 29.65 | G300E | 4129292.14 | 32.4
2738 | Story32 | B32 | 40 MPa RC Beam (55 cm x 25 cm) | Beam | 40MPa | Concrete Rectangular | 250 | 550 | 1375 | 6900 | 0.95 | 2321.1 | G300E | 5626636.36 | 44.15 | G300E | 3630891.18 | 28.49
2739 | Story32 | B33 | 40 MPa RC Beam (55 cm x 25 cm) | Beam | 40MPa | Concrete Rectangular | 250 | 550 | 1375 | 6900 | 0.95 | 2321.1 | G300E | 5175313.64 | 40.61 | G300E | 3462168.93 | 27.17
2740 | Story32 | B34 | 40 MPa RC Beam (55 cm x 25 cm) | Beam | 40MPa | Concrete Rectangular | 250 | 550 | 1375 | 6900 | 0.95 | 2321.1 | G300E | 5753031.82 | 45.14 | G300E | 3371088.93 | 26.45
2741 | Story32 | B35 | 40 MPa RC Beam (55 cm x 25 cm) | Beam | 40MPa | Concrete Rectangular | 250 | 550 | 1375 | 6900 | 0.95 | 2321.1 | G300E | 5219536.36 | 40.95 | G300E | 3415675.01 | 26.8
2742 | Story32 | B36 | 40 MPa RC Beam (55 cm x 25 cm) | Beam | 40MPa | Concrete Rectangular | 250 | 550 | 1375 | 6900 | 0.95 | 2321.1 | G300E | 5219536.36 | 40.95 | G300E | 3415681.91 | 26.8
2743 | Story32 | B37 | 40 MPa RC Beam (55 cm x 25 cm) | Beam | 40MPa | Concrete Rectangular | 250 | 550 | 1375 | 7200 | 0.99 | 2422.02 | G300E | 6526956.52 | 51.21 | G300E | 3780092.5 | 29.66
2744 | Story32 | B38 | 40 MPa RC Beam (55 cm x 25 cm) | Beam | 40MPa | Concrete Rectangular | 250 | 550 | 1375 | 6900 | 0.95 | 2321.1 | G300E | 4848190.91 | 38.04 | G300E | 3316973.96 | 26.03
2745 | Story32 | B39 | 40 MPa RC Beam (55 cm x 25 cm) | Beam | 40MPa | Concrete Rectangular | 250 | 550 | 1375 | 7200 | 0.99 | 2422.02 | G300E | 6526956.52 | 51.21 | G300E | 3780132.1 | 29.66
2746 | Story32 | B4 | 40 MPa RC Beam (55 cm x 25 cm) | Beam | 40MPa | Concrete Rectangular | 250 | 550 | 1375 | 6900 | 0.95 | 2321.1 | G300E | 4150663.64 | 32.57 | G300E | 5063928.5 | 39.73
2747 | Story32 | B40 | 40 MPa RC Beam (55 cm x 25 cm) | Beam | 40MPa | Concrete Rectangular | 250 | 550 | 1375 | 6900 | 0.95 | 2321.1 | G300E | 5219536.36 | 40.95 | G300E | 3415671.56 | 26.8
2748 | Story32 | B41 | 40 MPa RC Beam (55 cm x 25 cm) | Beam | 40MPa | Concrete Rectangular | 250 | 550 | 1375 | 6900 | 0.95 | 2321.1 | G300E | 5219850 | 40.96 | G300E | 3415700.88 | 26.8
2749 | Story32 | B42 | 40 MPa RC Beam (55 cm x 25 cm) | Beam | 40MPa | Concrete Rectangular | 250 | 550 | 1375 | 6900 | 0.95 | 2321.1 | G300E | 5753031.82 | 45.14 | G300E | 3371090.66 | 26.45
2750 | Story32 | B43 | 40 MPa RC Beam (55 cm x 25 cm) | Beam | 40MPa | Concrete Rectangular | 250 | 550 | 1375 | 6900 | 0.95 | 2321.1 | G300E | 5175313.64 | 40.61 | G300E | 3462187.91 | 27.17
2751 | Story32 | B44 | 40 MPa RC Beam (55 cm x 25 cm) | Beam | 40MPa | Concrete Rectangular | 250 | 550 | 1375 | 6900 | 0.95 | 2321.1 | G300E | 5626636.36 | 44.15 | G300E | 3630910.16 | 28.49
2752 | Story32 | B45 | 40 MPa RC Beam (55 cm x 25 cm) | Beam | 40MPa | Concrete Rectangular | 250 | 550 | 1375 | 6900 | 0.95 | 2321.1 | G300E | 3778690.91 | 29.65 | G300E | 4129292.14 | 32.4
2753 | Story32 | B46 | 40 MPa RC Beam (55 cm x 25 cm) | Beam | 40MPa | Concrete Rectangular | 250 | 550 | 1375 | 6900 | 0.95 | 2321.1 | G300E | 3657000 | 28.69 | G300E | 3316973.96 | 26.03
2754 | Story32 | B47 | 40 MPa RC Beam (55 cm x 25 cm) | Beam | 40MPa | Concrete Rectangular | 250 | 550 | 1375 | 6900 | 0.95 | 2321.1 | G300E | 6315068.18 | 49.55 | G300E | 3446031.56 | 27.04
2755 | Story32 | B48 | 40 MPa RC Beam (55 cm x 25 cm) | Beam | 40MPa | Concrete Rectangular | 250 | 550 | 1375 | 6900 | 0.95 | 2321.1 | G300E | 5181272.73 | 40.65 | G300E | 1824064.87 | 14.31
2756 | Story32 | B49 | 40 MPa RC Beam (55 cm x 25 cm) | Beam | 40MPa | Concrete Rectangular | 250 | 550 | 1375 | 6900 | 0.95 | 2321.1 | G300E | 6172363.64 | 48.43 | G300E | 3419183.66 | 26.83
2757 | Story32 | B5 | 40 MPa RC Beam (55 cm x 25 cm) | Beam | 40MPa | Concrete Rectangular | 250 | 550 | 1375 | 6900 | 0.95 | 2321.1 | G300E | 5626636.36 | 44.15 | G300E | 3630892.91 | 28.49
2758 | Story32 | B50 | 40 MPa RC Beam (55 cm x 25 cm) | Beam | 40MPa | Concrete Rectangular | 250 | 550 | 1375 | 6900 | 0.95 | 2321.1 | G300E | 4848818.18 | 38.05 | G300E | 3316973.96 | 26.03
2759 | Story32 | B51 | 40 MPa RC Beam (55 cm x 25 cm) | Beam | 40MPa | Concrete Rectangular | 250 | 550 | 1375 | 7200 | 0.99 | 2422.02 | G300E | 6530400 | 51.24 | G300E | 3780106.28 | 29.66
2760 | Story32 | B55 | 40 MPa RC Beam (55 cm x 25 cm) | Beam | 40MPa | Concrete Rectangular | 250 | 550 | 1375 | 6900 | 0.95 | 2321.1 | G300E | 6257400 | 49.1 | G300E | 3622598.55 | 28.42
2761 | Story32 | B56 | 40 MPa RC Beam (55 cm x 25 cm) | Beam | 40MPa | Concrete Rectangular | 250 | 550 | 1375 | 6900 | 0.95 | 2321.1 | G300E | 4846936.36 | 38.03 | G300E | 3316973.96 | 26.03
2762 | Story32 | B57 | 40 MPa RC Beam (55 cm x 25 cm) | Beam | 40MPa | Concrete Rectangular | 250 | 550 | 1375 | 6900 | 0.95 | 2321.1 | G300E | 6172050 | 48.43 | G300E | 3419162.96 | 26.83
2763 | Story32 | B58 | 40 MPa RC Beam (55 cm x 25 cm) | Beam | 40MPa | Concrete Rectangular | 250 | 550 | 1375 | 6900 | 0.95 | 2321.1 | G300E | 5181272.73 | 40.65 | G300E | 1824064.87 | 14.31
2764 | Story32 | B59 | 40 MPa RC Beam (55 cm x 25 cm) | Beam | 40MPa | Concrete Rectangular | 250 | 550 | 1375 | 6900 | 0.95 | 2321.1 | G300E | 6314754.55 | 49.55 | G300E | 3446035.01 | 27.04
2765 | Story32 | B6 | 40 MPa RC Beam (55 cm x 25 cm) | Beam | 40MPa | Concrete Rectangular | 250 | 550 | 1375 | 6900 | 0.95 | 2321.1 | G300E | 3778690.91 | 29.65 | G300E | 4129292.14 | 32.4
2766 | Story32 | B60 | 40 MPa RC Beam (55 cm x 25 cm) | Beam | 40MPa | Concrete Rectangular | 250 | 550 | 1375 | 6900 | 0.95 | 2321.1 | G300E | 3657000 | 28.69 | G300E | 3316973.96 | 26.03
2767 | Story32 | B61 | 40 MPa RC Beam (55 cm x 25 cm) | Beam | 40MPa | Concrete Rectangular | 250 | 550 | 1375 | 6900 | 0.95 | 2321.1 | G300E | 3778690.91 | 29.65 | G300E | 4129292.14 | 32.4
2768 | Story32 | B62 | 40 MPa RC Beam (55 cm x 25 cm) | Beam | 40MPa | Concrete Rectangular | 250 | 550 | 1375 | 6900 | 0.95 | 2321.1 | G300E | 6315068.18 | 49.55 | G300E | 3446029.83 | 27.04
2769 | Story32 | B63 | 40 MPa RC Beam (55 cm x 25 cm) | Beam | 40MPa | Concrete Rectangular | 250 | 550 | 1375 | 6900 | 0.95 | 2321.1 | G300E | 5175313.64 | 40.61 | G300E | 3462162.03 | 27.17
2770 | Story32 | B64 | 40 MPa RC Beam (55 cm x 25 cm) | Beam | 40MPa | Concrete Rectangular | 250 | 550 | 1375 | 6900 | 0.95 | 2321.1 | G300E | 6172363.64 | 48.43 | G300E | 3419185.38 | 26.83
2771 | Story32 | B65 | 40 MPa RC Beam (55 cm x 25 cm) | Beam | 40MPa | Concrete Rectangular | 250 | 550 | 1375 | 6900 | 0.95 | 2321.1 | G300E | 5219536.36 | 40.95 | G300E | 3415671.56 | 26.8
2772 | Story32 | B66 | 40 MPa RC Beam (55 cm x 25 cm) | Beam | 40MPa | Concrete Rectangular | 250 | 550 | 1375 | 7200 | 0.99 | 2422.02 | G300E | 6530400 | 51.24 | G300E | 3780106.28 | 29.66
2773 | Story32 | B67 | 40 MPa RC Beam (55 cm x 25 cm) | Beam | 40MPa | Concrete Rectangular | 250 | 550 | 1375 | 6900 | 0.95 | 2321.1 | G300E | 6254100 | 49.07 | G300E | 3622577.1 | 28.42
2774 | Story32 | B69 | 40 MPa RC Beam (55 cm x 25 cm) | Beam | 40MPa | Concrete Rectangular | 250 | 550 | 1375 | 6900 | 0.95 | 2321.1 | G300E | 6240300 | 48.96 | G300E | 3606938.4 | 28.3
2775 | Story32 | B7 | 40 MPa RC Beam (55 cm x 25 cm) | Beam | 40MPa | Concrete Rectangular | 250 | 550 | 1375 | 6900 | 0.95 | 2321.1 | G300E | 6315068.18 | 49.55 | G300E | 3446031.56 | 27.04
2776 | Story32 | B70 | 40 MPa RC Beam (55 cm x 25 cm) | Beam | 40MPa | Concrete Rectangular | 250 | 550 | 1375 | 6900 | 0.95 | 2321.1 | G300E | 6237000 | 48.94 | G300E | 3606096.9 | 28.29
2777 | Story32 | B71 | 40 MPa RC Beam (55 cm x 25 cm) | Beam | 40MPa | Concrete Rectangular | 250 | 550 | 1375 | 6900 | 0.95 | 2321.1 | G300E | 5237100 | 41.09 | G300E | 3043857.06 | 23.88
2778 | Story32 | B72 | 40 MPa RC Beam (55 cm x 25 cm) | Beam | 40MPa | Concrete Rectangular | 250 | 550 | 1375 | 6900 | 0.95 | 2321.1 | G300E | 6168913.64 | 48.4 | G300E | 3419007.71 | 26.83
2779 | Story32 | B73 | 40 MPa RC Beam (55 cm x 25 cm) | Beam | 40MPa | Concrete Rectangular | 250 | 550 | 1375 | 6900 | 0.95 | 2321.1 | G300E | 5172804.55 | 40.59 | G300E | 3462008.51 | 27.16
2780 | Story32 | B74 | 40 MPa RC Beam (55 cm x 25 cm) | Beam | 40MPa | Concrete Rectangular | 250 | 550 | 1375 | 6900 | 0.95 | 2321.1 | G300E | 6315068.18 | 49.55 | G300E | 3445983.26 | 27.04
2781 | Story32 | B75 | 40 MPa RC Beam (55 cm x 25 cm) | Beam | 40MPa | Concrete Rectangular | 250 | 550 | 1375 | 6900 | 0.95 | 2321.1 | G300E | 3778690.91 | 29.65 | G300E | 4129292.14 | 32.4
2782 | Story32 | B76 | 40 MPa RC Beam (55 cm x 25 cm) | Beam | 40MPa | Concrete Rectangular | 250 | 550 | 1375 | 6900 | 0.95 | 2321.1 | G300E | 4150663.64 | 32.57 | G300E | 5063928.5 | 39.73
2783 | Story32 | B77 | 40 MPa RC Beam (55 cm x 25 cm) | Beam | 40MPa | Concrete Rectangular | 250 | 550 | 1375 | 6900 | 0.95 | 2321.1 | G300E | 5626636.36 | 44.15 | G300E | 3630896.36 | 28.49
2784 | Story32 | B78 | 40 MPa RC Beam (55 cm x 25 cm) | Beam | 40MPa | Concrete Rectangular | 250 | 550 | 1375 | 6900 | 0.95 | 2321.1 | G300E | 5740486.36 | 45.04 | G300E | 3366269.28 | 26.41
2785 | Story32 | B79 | 40 MPa RC Beam (55 cm x 25 cm) | Beam | 40MPa | Concrete Rectangular | 250 | 550 | 1375 | 6900 | 0.95 | 2321.1 | G300E | 5753031.82 | 45.14 | G300E | 3371090.66 | 26.45
2786 | Story32 | B8 | 40 MPa RC Beam (55 cm x 25 cm) | Beam | 40MPa | Concrete Rectangular | 250 | 550 | 1375 | 6900 | 0.95 | 2321.1 | G300E | 3901636.36 | 30.61 | G300E | 3316973.96 | 26.03
2787 | Story32 | B80 | 40 MPa RC Beam (55 cm x 25 cm) | Beam | 40MPa | Concrete Rectangular | 250 | 550 | 1375 | 6900 | 0.95 | 2321.1 | G300E | 5753031.82 | 45.14 | G300E | 3371087.21 | 26.45
2788 | Story32 | B81 | 40 MPa RC Beam (55 cm x 25 cm) | Beam | 40MPa | Concrete Rectangular | 250 | 550 | 1375 | 6900 | 0.95 | 2321.1 | G300E | 5220163.64 | 40.96 | G300E | 3415714.68 | 26.8
2789 | Story32 | B82 | 40 MPa RC Beam (55 cm x 25 cm) | Beam | 40MPa | Concrete Rectangular | 250 | 550 | 1375 | 6900 | 0.95 | 2321.1 | G300E | 6172050 | 48.43 | G300E | 3419157.78 | 26.83
2790 | Story32 | B83 | 40 MPa RC Beam (55 cm x 25 cm) | Beam | 40MPa | Concrete Rectangular | 250 | 550 | 1375 | 6900 | 0.95 | 2321.1 | G300E | 4847250 | 38.03 | G300E | 3316973.96 | 26.03
2791 | Story32 | B84 | 40 MPa RC Beam (55 cm x 25 cm) | Beam | 40MPa | Concrete Rectangular | 250 | 550 | 1375 | 6900 | 0.95 | 2321.1 | G300E | 6169227.27 | 48.41 | G300E | 3418911.11 | 26.83
2792 | Story32 | B85 | 40 MPa RC Beam (55 cm x 25 cm) | Beam | 40MPa | Concrete Rectangular | 250 | 550 | 1375 | 6900 | 0.95 | 2321.1 | G300E | 5237413.64 | 41.09 | G300E | 2669541.31 | 20.95
2793 | Story32 | B86 | 40 MPa RC Beam (55 cm x 25 cm) | Beam | 40MPa | Concrete Rectangular | 250 | 550 | 1375 | 6900 | 0.95 | 2321.1 | G300E | 5740486.36 | 45.04 | G300E | 3355957.23 | 26.33
2794 | Story32 | B87 | 40 MPa RC Beam (55 cm x 25 cm) | Beam | 40MPa | Concrete Rectangular | 250 | 550 | 1375 | 6900 | 0.95 | 2321.1 | G300E | 5734840.91 | 45 | G300E | 3354715.23 | 26.32
2795 | Story32 | B88 | 40 MPa RC Beam (55 cm x 25 cm) | Beam | 40MPa | Concrete Rectangular | 250 | 550 | 1375 | 6900 | 0.95 | 2321.1 | G300E | 5727940.91 | 44.94 | G300E | 3355850.28 | 26.33
2796 | Story32 | B89 | 40 MPa RC Beam (55 cm x 25 cm) | Beam | 40MPa | Concrete Rectangular | 250 | 550 | 1375 | 6900 | 0.95 | 2321.1 | G300E | 5625068.18 | 44.14 | G300E | 3630766.98 | 28.49
2797 | Story32 | B9 | 40 MPa RC Beam (55 cm x 25 cm) | Beam | 40MPa | Concrete Rectangular | 250 | 550 | 1375 | 6900 | 0.95 | 2321.1 | G300E | 6315068.18 | 49.55 | G300E | 3446033.28 | 27.04
2798 | Story32 | B90 | 40 MPa RC Beam (55 cm x 25 cm) | Beam | 40MPa | Concrete Rectangular | 250 | 550 | 1375 | 6900 | 0.95 | 2321.1 | G300E | 4148468.18 | 32.55 | G300E | 5063928.5 | 39.73
2799 | Story32 | B91 | 40 MPa RC Beam (55 cm x 25 cm) | Beam | 40MPa | Concrete Rectangular | 250 | 550 | 1375 | 6900 | 0.95 | 2321.1 | G300E | 4331631.82 | 33.99 | G300E | 4184805.78 | 32.84
2800 | Story32 | B92 | 40 MPa RC Beam (55 cm x 25 cm) | Beam | 40MPa | Concrete Rectangular | 250 | 550 | 1375 | 6900 | 0.95 | 2321.1 | G300E | 5660195.45 | 44.41 | G300E | 3644789.51 | 28.6
2801 | Story32 | B93 | 40 MPa RC Beam (55 cm x 25 cm) | Beam | 40MPa | Concrete Rectangular | 250 | 550 | 1375 | 6900 | 0.95 | 2321.1 | G300E | 5660822.73 | 44.42 | G300E | 3644799.86 | 28.6
2802 | Story32 | B94 | 40 MPa RC Beam (55 cm x 25 cm) | Beam | 40MPa | Concrete Rectangular | 250 | 550 | 1375 | 6900 | 0.95 | 2321.1 | G300E | 5740486.36 | 45.04 | G300E | 3366269.28 | 26.41
2803 | Story32 | B95 | 40 MPa RC Beam (55 cm x 25 cm) | Beam | 40MPa | Concrete Rectangular | 250 | 550 | 1375 | 6900 | 0.95 | 2321.1 | G300E | 5626636.36 | 44.15 | G300E | 3630911.88 | 28.49
2804 | Story32 | B96 | 40 MPa RC Beam (55 cm x 25 cm) | Beam | 40MPa | Concrete Rectangular | 250 | 550 | 1375 | 6900 | 0.95 | 2321.1 | G300E | 5175313.64 | 40.61 | G300E | 3462191.36 | 27.17
2805 | Story32 | B97 | 40 MPa RC Beam (55 cm x 25 cm) | Beam | 40MPa | Concrete Rectangular | 250 | 550 | 1375 | 6900 | 0.95 | 2321.1 | G300E | 6314754.55 | 49.55 | G300E | 3446033.28 | 27.04
2806 | Story32 | B98 | 40 MPa RC Beam (55 cm x 25 cm) | Beam | 40MPa | Concrete Rectangular | 250 | 550 | 1375 | 6900 | 0.95 | 2321.1 | G300E | 5181272.73 | 40.65 | G300E | 1824064.87 | 14.31
2807 | Story32 | B99 | 40 MPa RC Beam (55 cm x 25 cm) | Beam | 40MPa | Concrete Rectangular | 250 | 550 | 1375 | 6900 | 0.95 | 2321.1 | G300E | 6315068.18 | 49.55 | G300E | 3445981.53 | 27.04
2808 | Story33 | B1 | 40 MPa RC Beam (60 cm x 40 cm) | Beam | 40MPa | Concrete Rectangular | 400 | 600 | 2400 | 6912.5 | 1.66 | 4058.72 | G300E | 6112849.43 | 47.96 | G300E | 8199490.62 | 64.34
2809 | Story33 | B10 | 40 MPa RC Beam (60 cm x 40 cm) | Beam | 40MPa | Concrete Rectangular | 400 | 600 | 2400 | 6912.5 | 1.66 | 4058.72 | G300E | 5828180.11 | 45.73 | G300E | 8199490.62 | 64.34
2810 | Story33 | B100 | 40 MPa RC Beam (60 cm x 40 cm) | Beam | 40MPa | Concrete Rectangular | 400 | 600 | 2400 | 6912.5 | 1.66 | 4058.72 | G300E | 7190256.82 | 56.42 | G300E | 5489790.62 | 43.07
2811 | Story33 | B101 | 40 MPa RC Beam (60 cm x 40 cm) | Beam | 40MPa | Concrete Rectangular | 400 | 600 | 2400 | 6912.5 | 1.66 | 4058.72 | G300E | 7145325.57 | 56.06 | G300E | 6661233.14 | 52.27
2812 | Story33 | B102 | 40 MPa RC Beam (60 cm x 40 cm) | Beam | 40MPa | Concrete Rectangular | 400 | 600 | 2400 | 6912.5 | 1.66 | 4058.72 | G300E | 6895218.75 | 54.1 | G300E | 6651090.62 | 52.19
2813 | Story33 | B103 | 40 MPa RC Beam (60 cm x 40 cm) | Beam | 40MPa | Concrete Rectangular | 400 | 600 | 2400 | 6912.5 | 1.66 | 4058.72 | G300E | 7138727.27 | 56.01 | G300E | 6663504.84 | 52.28
2814 | Story33 | B104 | 40 MPa RC Beam (60 cm x 40 cm) | Beam | 40MPa | Concrete Rectangular | 400 | 600 | 2400 | 6912.5 | 1.66 | 4058.72 | G300E | 7138413.07 | 56.01 | G300E | 6663271.07 | 52.28
2815 | Story33 | B105 | 40 MPa RC Beam (60 cm x 40 cm) | Beam | 40MPa | Concrete Rectangular | 400 | 600 | 2400 | 6912.5 | 1.66 | 4058.72 | G300E | 6118819.32 | 48.01 | G300E | 8199490.62 | 64.34
2816 | Story33 | B106 | 40 MPa RC Beam (60 cm x 40 cm) | Beam | 40MPa | Concrete Rectangular | 400 | 600 | 2400 | 6912.5 | 1.66 | 4058.72 | G300E | 6113163.64 | 47.97 | G300E | 8199490.62 | 64.34
2817 | Story33 | B107 | 40 MPa RC Beam (60 cm x 40 cm) | Beam | 40MPa | Concrete Rectangular | 400 | 600 | 2400 | 6912.5 | 1.66 | 4058.72 | G300E | 6140185.23 | 48.18 | G300E | 9747890.62 | 76.49
2818 | Story33 | B108 | 40 MPa RC Beam (60 cm x 40 cm) | Beam | 40MPa | Concrete Rectangular | 400 | 600 | 2400 | 6912.5 | 1.66 | 4058.72 | G300E | 5828180.11 | 45.73 | G300E | 8199490.62 | 64.34
2819 | Story33 | B109 | 40 MPa RC Beam (60 cm x 40 cm) | Beam | 40MPa | Concrete Rectangular | 400 | 600 | 2400 | 6912.5 | 1.66 | 4058.72 | G300E | 5996907.95 | 47.05 | G300E | 6651090.62 | 52.19
2820 | Story33 | B11 | 40 MPa RC Beam (60 cm x 40 cm) | Beam | 40MPa | Concrete Rectangular | 400 | 600 | 2400 | 6912.5 | 1.66 | 4058.72 | G300E | 7149096.02 | 56.09 | G300E | 6661272.73 | 52.27
2821 | Story33 | B110 | 40 MPa RC Beam (60 cm x 40 cm) | Beam | 40MPa | Concrete Rectangular | 400 | 600 | 2400 | 6912.5 | 1.66 | 4058.72 | G300E | 5828180.11 | 45.73 | G300E | 8199490.62 | 64.34
2822 | Story33 | B111 | 40 MPa RC Beam (60 cm x 40 cm) | Beam | 40MPa | Concrete Rectangular | 400 | 600 | 2400 | 6912.5 | 1.66 | 4058.72 | G300E | 6139242.61 | 48.17 | G300E | 9747890.62 | 76.49
2823 | Story33 | B112 | 40 MPa RC Beam (60 cm x 40 cm) | Beam | 40MPa | Concrete Rectangular | 400 | 600 | 2400 | 6912.5 | 1.66 | 4058.72 | G300E | 6115991.48 | 47.99 | G300E | 8199490.62 | 64.34
2824 | Story33 | B12 | 40 MPa RC Beam (60 cm x 40 cm) | Beam | 40MPa | Concrete Rectangular | 400 | 600 | 2400 | 6912.5 | 1.66 | 4058.72 | G300E | 6140185.23 | 48.18 | G300E | 9747890.62 | 76.49
2825 | Story33 | B13 | 40 MPa RC Beam (60 cm x 40 cm) | Beam | 40MPa | Concrete Rectangular | 400 | 600 | 2400 | 6912.5 | 1.66 | 4058.72 | G300E | 7117361.36 | 55.85 | G300E | 6663372.87 | 52.28
2826 | Story33 | B14 | 40 MPa RC Beam (60 cm x 40 cm) | Beam | 40MPa | Concrete Rectangular | 400 | 600 | 2400 | 6912.5 | 1.66 | 4058.72 | G300E | 6112849.43 | 47.96 | G300E | 8199490.62 | 64.34
2827 | Story33 | B15 | 40 MPa RC Beam (60 cm x 40 cm) | Beam | 40MPa | Concrete Rectangular | 400 | 600 | 2400 | 6912.5 | 1.66 | 4058.72 | G300E | 6113163.64 | 47.97 | G300E | 8199490.62 | 64.34
2828 | Story33 | B16 | 40 MPa RC Beam (60 cm x 40 cm) | Beam | 40MPa | Concrete Rectangular | 400 | 600 | 2400 | 6912.5 | 1.66 | 4058.72 | G300E | 6140185.23 | 48.18 | G300E | 9747890.62 | 76.49
2829 | Story33 | B17 | 40 MPa RC Beam (60 cm x 40 cm) | Beam | 40MPa | Concrete Rectangular | 400 | 600 | 2400 | 6912.5 | 1.66 | 4058.72 | G300E | 7117361.36 | 55.85 | G300E | 6663372.87 | 52.28
2830 | Story33 | B18 | 40 MPa RC Beam (60 cm x 40 cm) | Beam | 40MPa | Concrete Rectangular | 400 | 600 | 2400 | 6912.5 | 1.66 | 4058.72 | G300E | 6895532.95 | 54.1 | G300E | 6651090.62 | 52.19
2831 | Story33 | B19 | 40 MPa RC Beam (60 cm x 40 cm) | Beam | 40MPa | Concrete Rectangular | 400 | 600 | 2400 | 6912.5 | 1.66 | 4058.72 | G300E | 6895532.95 | 54.1 | G300E | 6651090.62 | 52.19
2832 | Story33 | B2 | 40 MPa RC Beam (60 cm x 40 cm) | Beam | 40MPa | Concrete Rectangular | 400 | 600 | 2400 | 6912.5 | 1.66 | 4058.72 | G300E | 6112849.43 | 47.96 | G300E | 8199490.62 | 64.34
2833 | Story33 | B20 | 40 MPa RC Beam (60 cm x 40 cm) | Beam | 40MPa | Concrete Rectangular | 400 | 600 | 2400 | 6912.5 | 1.66 | 4058.72 | G300E | 6956488.64 | 54.58 | G300E | 6651090.62 | 52.19
2834 | Story33 | B21 | 40 MPa RC Beam (60 cm x 40 cm) | Beam | 40MPa | Concrete Rectangular | 400 | 600 | 2400 | 6912.5 | 1.66 | 4058.72 | G300E | 7195284.09 | 56.46 | G300E | 5489790.62 | 43.07
2835 | Story33 | B22 | 40 MPa RC Beam (60 cm x 40 cm) | Beam | 40MPa | Concrete Rectangular | 400 | 600 | 2400 | 6912.5 | 1.66 | 4058.72 | G300E | 7476811.36 | 58.67 | G300E | 6651090.62 | 52.19
2836 | Story33 | B23 | 40 MPa RC Beam (60 cm x 40 cm) | Beam | 40MPa | Concrete Rectangular | 400 | 600 | 2400 | 6912.5 | 1.66 | 4058.72 | G300E | 6770793.75 | 53.13 | G300E | 3554290.62 | 27.89
2837 | Story33 | B24 | 40 MPa RC Beam (60 cm x 40 cm) | Beam | 40MPa | Concrete Rectangular | 400 | 600 | 2400 | 6912.5 | 1.66 | 4058.72 | G300E | 7476497.16 | 58.66 | G300E | 6651090.62 | 52.19
2838 | Story33 | B25 | 40 MPa RC Beam (60 cm x 40 cm) | Beam | 40MPa | Concrete Rectangular | 400 | 600 | 2400 | 6912.5 | 1.66 | 4058.72 | G300E | 7195284.09 | 56.46 | G300E | 5489790.62 | 43.07
2839 | Story33 | B26 | 40 MPa RC Beam (60 cm x 40 cm) | Beam | 40MPa | Concrete Rectangular | 400 | 600 | 2400 | 6912.5 | 1.66 | 4058.72 | G300E | 6956174.43 | 54.58 | G300E | 6651090.62 | 52.19
2840 | Story33 | B27 | 40 MPa RC Beam (60 cm x 40 cm) | Beam | 40MPa | Concrete Rectangular | 400 | 600 | 2400 | 6912.5 | 1.66 | 4058.72 | G300E | 6895532.95 | 54.1 | G300E | 6651090.62 | 52.19
2841 | Story33 | B28 | 40 MPa RC Beam (60 cm x 40 cm) | Beam | 40MPa | Concrete Rectangular | 400 | 600 | 2400 | 6912.5 | 1.66 | 4058.72 | G300E | 6895532.95 | 54.1 | G300E | 6651090.62 | 52.19
2842 | Story33 | B29 | 40 MPa RC Beam (60 cm x 40 cm) | Beam | 40MPa | Concrete Rectangular | 400 | 600 | 2400 | 6912.5 | 1.66 | 4058.72 | G300E | 7117361.36 | 55.85 | G300E | 6663376.64 | 52.28
2843 | Story33 | B3 | 40 MPa RC Beam (60 cm x 40 cm) | Beam | 40MPa | Concrete Rectangular | 400 | 600 | 2400 | 6912.5 | 1.66 | 4058.72 | G300E | 7117361.36 | 55.85 | G300E | 6663372.87 | 52.28
2844 | Story33 | B30 | 40 MPa RC Beam (60 cm x 40 cm) | Beam | 40MPa | Concrete Rectangular | 400 | 600 | 2400 | 6912.5 | 1.66 | 4058.72 | G300E | 6140185.23 | 48.18 | G300E | 9747890.62 | 76.49
2845 | Story33 | B31 | 40 MPa RC Beam (60 cm x 40 cm) | Beam | 40MPa | Concrete Rectangular | 400 | 600 | 2400 | 6912.5 | 1.66 | 4058.72 | G300E | 5616092.05 | 44.07 | G300E | 8199490.62 | 64.34
2846 | Story33 | B32 | 40 MPa RC Beam (60 cm x 40 cm) | Beam | 40MPa | Concrete Rectangular | 400 | 600 | 2400 | 6912.5 | 1.66 | 4058.72 | G300E | 7149096.02 | 56.09 | G300E | 6661270.84 | 52.27
2847 | Story33 | B33 | 40 MPa RC Beam (60 cm x 40 cm) | Beam | 40MPa | Concrete Rectangular | 400 | 600 | 2400 | 6912.5 | 1.66 | 4058.72 | G300E | 7195284.09 | 56.46 | G300E | 5489790.62 | 43.07
2848 | Story33 | B34 | 40 MPa RC Beam (60 cm x 40 cm) | Beam | 40MPa | Concrete Rectangular | 400 | 600 | 2400 | 6912.5 | 1.66 | 4058.72 | G300E | 6956488.64 | 54.58 | G300E | 6651090.62 | 52.19
2849 | Story33 | B35 | 40 MPa RC Beam (60 cm x 40 cm) | Beam | 40MPa | Concrete Rectangular | 400 | 600 | 2400 | 6912.5 | 1.66 | 4058.72 | G300E | 7427481.25 | 58.28 | G300E | 5102690.62 | 40.04
2850 | Story33 | B36 | 40 MPa RC Beam (60 cm x 40 cm) | Beam | 40MPa | Concrete Rectangular | 400 | 600 | 2400 | 6912.5 | 1.66 | 4058.72 | G300E | 7427795.45 | 58.28 | G300E | 5102690.62 | 40.04
2851 | Story33 | B37 | 40 MPa RC Beam (60 cm x 40 cm) | Beam | 40MPa | Concrete Rectangular | 400 | 600 | 2400 | 7200 | 1.73 | 4227.52 | G300E | 8499130.43 | 66.69 | G300E | 7362793.88 | 57.77
2852 | Story33 | B38 | 40 MPa RC Beam (60 cm x 40 cm) | Beam | 40MPa | Concrete Rectangular | 400 | 600 | 2400 | 6912.5 | 1.66 | 4058.72 | G300E | 6154010.23 | 48.29 | G300E | 3554290.62 | 27.89
2853 | Story33 | B39 | 40 MPa RC Beam (60 cm x 40 cm) | Beam | 40MPa | Concrete Rectangular | 400 | 600 | 2400 | 7200 | 1.73 | 4227.52 | G300E | 8502886.96 | 66.72 | G300E | 7362793.88 | 57.77
2854 | Story33 | B4 | 40 MPa RC Beam (60 cm x 40 cm) | Beam | 40MPa | Concrete Rectangular | 400 | 600 | 2400 | 6912.5 | 1.66 | 4058.72 | G300E | 6140185.23 | 48.18 | G300E | 9747890.62 | 76.49
2855 | Story33 | B40 | 40 MPa RC Beam (60 cm x 40 cm) | Beam | 40MPa | Concrete Rectangular | 400 | 600 | 2400 | 6912.5 | 1.66 | 4058.72 | G300E | 7427481.25 | 58.28 | G300E | 5102690.62 | 40.04
2856 | Story33 | B41 | 40 MPa RC Beam (60 cm x 40 cm) | Beam | 40MPa | Concrete Rectangular | 400 | 600 | 2400 | 6912.5 | 1.66 | 4058.72 | G300E | 7427481.25 | 58.28 | G300E | 5102690.62 | 40.04
2857 | Story33 | B42 | 40 MPa RC Beam (60 cm x 40 cm) | Beam | 40MPa | Concrete Rectangular | 400 | 600 | 2400 | 6912.5 | 1.66 | 4058.72 | G300E | 6956488.64 | 54.58 | G300E | 6651090.62 | 52.19
2858 | Story33 | B43 | 40 MPa RC Beam (60 cm x 40 cm) | Beam | 40MPa | Concrete Rectangular | 400 | 600 | 2400 | 6912.5 | 1.66 | 4058.72 | G300E | 7195284.09 | 56.46 | G300E | 5489790.62 | 43.07
2859 | Story33 | B44 | 40 MPa RC Beam (60 cm x 40 cm) | Beam | 40MPa | Concrete Rectangular | 400 | 600 | 2400 | 6912.5 | 1.66 | 4058.72 | G300E | 7149096.02 | 56.09 | G300E | 6661276.5 | 52.27
2860 | Story33 | B45 | 40 MPa RC Beam (60 cm x 40 cm) | Beam | 40MPa | Concrete Rectangular | 400 | 600 | 2400 | 6912.5 | 1.66 | 4058.72 | G300E | 5616092.05 | 44.07 | G300E | 8199490.62 | 64.34
2861 | Story33 | B46 | 40 MPa RC Beam (60 cm x 40 cm) | Beam | 40MPa | Concrete Rectangular | 400 | 600 | 2400 | 6912.5 | 1.66 | 4058.72 | G300E | 5996907.95 | 47.05 | G300E | 6651090.62 | 52.19
2862 | Story33 | B47 | 40 MPa RC Beam (60 cm x 40 cm) | Beam | 40MPa | Concrete Rectangular | 400 | 600 | 2400 | 6912.5 | 1.66 | 4058.72 | G300E | 7540594.89 | 59.17 | G300E | 6651090.62 | 52.19
2863 | Story33 | B48 | 40 MPa RC Beam (60 cm x 40 cm) | Beam | 40MPa | Concrete Rectangular | 400 | 600 | 2400 | 6912.5 | 1.66 | 4058.72 | G300E | 6771107.95 | 53.13 | G300E | 3554290.62 | 27.89
2864 | Story33 | B49 | 40 MPa RC Beam (60 cm x 40 cm) | Beam | 40MPa | Concrete Rectangular | 400 | 600 | 2400 | 6912.5 | 1.66 | 4058.72 | G300E | 7476811.36 | 58.67 | G300E | 6651090.62 | 52.19
2865 | Story33 | B5 | 40 MPa RC Beam (60 cm x 40 cm) | Beam | 40MPa | Concrete Rectangular | 400 | 600 | 2400 | 6912.5 | 1.66 | 4058.72 | G300E | 7149096.02 | 56.09 | G300E | 6661272.73 | 52.27
2866 | Story33 | B50 | 40 MPa RC Beam (60 cm x 40 cm) | Beam | 40MPa | Concrete Rectangular | 400 | 600 | 2400 | 6912.5 | 1.66 | 4058.72 | G300E | 6154638.64 | 48.29 | G300E | 6651090.62 | 52.19
2867 | Story33 | B51 | 40 MPa RC Beam (60 cm x 40 cm) | Beam | 40MPa | Concrete Rectangular | 400 | 600 | 2400 | 7200 | 1.73 | 4227.52 | G300E | 8711686.96 | 68.36 | G300E | 7362793.88 | 57.77
2868 | Story33 | B55 | 40 MPa RC Beam (60 cm x 40 cm) | Beam | 40MPa | Concrete Rectangular | 400 | 600 | 2400 | 6912.5 | 1.66 | 4058.72 | G300E | 8362622.28 | 65.62 | G300E | 7068793.43 | 55.46
2869 | Story33 | B56 | 40 MPa RC Beam (60 cm x 40 cm) | Beam | 40MPa | Concrete Rectangular | 400 | 600 | 2400 | 6912.5 | 1.66 | 4058.72 | G300E | 6154638.64 | 48.29 | G300E | 6651090.62 | 52.19
2870 | Story33 | B57 | 40 MPa RC Beam (60 cm x 40 cm) | Beam | 40MPa | Concrete Rectangular | 400 | 600 | 2400 | 6912.5 | 1.66 | 4058.72 | G300E | 7476182.95 | 58.66 | G300E | 6651090.62 | 52.19
2871 | Story33 | B58 | 40 MPa RC Beam (60 cm x 40 cm) | Beam | 40MPa | Concrete Rectangular | 400 | 600 | 2400 | 6912.5 | 1.66 | 4058.72 | G300E | 6770793.75 | 53.13 | G300E | 3554290.62 | 27.89
2872 | Story33 | B59 | 40 MPa RC Beam (60 cm x 40 cm) | Beam | 40MPa | Concrete Rectangular | 400 | 600 | 2400 | 6912.5 | 1.66 | 4058.72 | G300E | 7540594.89 | 59.17 | G300E | 6651090.62 | 52.19
2873 | Story33 | B6 | 40 MPa RC Beam (60 cm x 40 cm) | Beam | 40MPa | Concrete Rectangular | 400 | 600 | 2400 | 6912.5 | 1.66 | 4058.72 | G300E | 5828180.11 | 45.73 | G300E | 8199490.62 | 64.34
2874 | Story33 | B60 | 40 MPa RC Beam (60 cm x 40 cm) | Beam | 40MPa | Concrete Rectangular | 400 | 600 | 2400 | 6912.5 | 1.66 | 4058.72 | G300E | 5996907.95 | 47.05 | G300E | 6651090.62 | 52.19
2875 | Story33 | B61 | 40 MPa RC Beam (60 cm x 40 cm) | Beam | 40MPa | Concrete Rectangular | 400 | 600 | 2400 | 6912.5 | 1.66 | 4058.72 | G300E | 5616092.05 | 44.07 | G300E | 8199490.62 | 64.34
2876 | Story33 | B62 | 40 MPa RC Beam (60 cm x 40 cm) | Beam | 40MPa | Concrete Rectangular | 400 | 600 | 2400 | 6912.5 | 1.66 | 4058.72 | G300E | 7540594.89 | 59.17 | G300E | 6651090.62 | 52.19
2877 | Story33 | B63 | 40 MPa RC Beam (60 cm x 40 cm) | Beam | 40MPa | Concrete Rectangular | 400 | 600 | 2400 | 6912.5 | 1.66 | 4058.72 | G300E | 7195284.09 | 56.46 | G300E | 5489790.62 | 43.07
2878 | Story33 | B64 | 40 MPa RC Beam (60 cm x 40 cm) | Beam | 40MPa | Concrete Rectangular | 400 | 600 | 2400 | 6912.5 | 1.66 | 4058.72 | G300E | 7476811.36 | 58.67 | G300E | 6651090.62 | 52.19
2879 | Story33 | B65 | 40 MPa RC Beam (60 cm x 40 cm) | Beam | 40MPa | Concrete Rectangular | 400 | 600 | 2400 | 6912.5 | 1.66 | 4058.72 | G300E | 7427481.25 | 58.28 | G300E | 5102690.62 | 40.04
2880 | Story33 | B66 | 40 MPa RC Beam (60 cm x 40 cm) | Beam | 40MPa | Concrete Rectangular | 400 | 600 | 2400 | 7200 | 1.73 | 4227.52 | G300E | 8711686.96 | 68.36 | G300E | 7362793.88 | 57.77
2881 | Story33 | B67 | 40 MPa RC Beam (60 cm x 40 cm) | Beam | 40MPa | Concrete Rectangular | 400 | 600 | 2400 | 6912.5 | 1.66 | 4058.72 | G300E | 8159154.35 | 64.02 | G300E | 7068793.43 | 55.46
2882 | Story33 | B69 | 40 MPa RC Beam (60 cm x 40 cm) | Beam | 40MPa | Concrete Rectangular | 400 | 600 | 2400 | 6912.5 | 1.66 | 4058.72 | G300E | 8163361.96 | 64.05 | G300E | 7068793.43 | 55.46
2883 | Story33 | B7 | 40 MPa RC Beam (60 cm x 40 cm) | Beam | 40MPa | Concrete Rectangular | 400 | 600 | 2400 | 6912.5 | 1.66 | 4058.72 | G300E | 7540594.89 | 59.17 | G300E | 6651090.62 | 52.19
2884 | Story33 | B70 | 40 MPa RC Beam (60 cm x 40 cm) | Beam | 40MPa | Concrete Rectangular | 400 | 600 | 2400 | 6912.5 | 1.66 | 4058.72 | G300E | 8360819.02 | 65.6 | G300E | 7068793.43 | 55.46
2885 | Story33 | B71 | 40 MPa RC Beam (60 cm x 40 cm) | Beam | 40MPa | Concrete Rectangular | 400 | 600 | 2400 | 6912.5 | 1.66 | 4058.72 | G300E | 7451675 | 58.47 | G300E | 5014712.71 | 39.35
2886 | Story33 | B72 | 40 MPa RC Beam (60 cm x 40 cm) | Beam | 40MPa | Concrete Rectangular | 400 | 600 | 2400 | 6912.5 | 1.66 | 4058.72 | G300E | 7476497.16 | 58.66 | G300E | 6651090.62 | 52.19
2887 | Story33 | B73 | 40 MPa RC Beam (60 cm x 40 cm) | Beam | 40MPa | Concrete Rectangular | 400 | 600 | 2400 | 6912.5 | 1.66 | 4058.72 | G300E | 7190256.82 | 56.42 | G300E | 5489790.62 | 43.07
2888 | Story33 | B74 | 40 MPa RC Beam (60 cm x 40 cm) | Beam | 40MPa | Concrete Rectangular | 400 | 600 | 2400 | 6912.5 | 1.66 | 4058.72 | G300E | 7540280.68 | 59.16 | G300E | 6651090.62 | 52.19
2889 | Story33 | B75 | 40 MPa RC Beam (60 cm x 40 cm) | Beam | 40MPa | Concrete Rectangular | 400 | 600 | 2400 | 6912.5 | 1.66 | 4058.72 | G300E | 5616092.05 | 44.07 | G300E | 8199490.62 | 64.34
2890 | Story33 | B76 | 40 MPa RC Beam (60 cm x 40 cm) | Beam | 40MPa | Concrete Rectangular | 400 | 600 | 2400 | 6912.5 | 1.66 | 4058.72 | G300E | 6140185.23 | 48.18 | G300E | 9747890.62 | 76.49
2891 | Story33 | B77 | 40 MPa RC Beam (60 cm x 40 cm) | Beam | 40MPa | Concrete Rectangular | 400 | 600 | 2400 | 6912.5 | 1.66 | 4058.72 | G300E | 7149096.02 | 56.09 | G300E | 6661272.73 | 52.27
2892 | Story33 | B78 | 40 MPa RC Beam (60 cm x 40 cm) | Beam | 40MPa | Concrete Rectangular | 400 | 600 | 2400 | 6912.5 | 1.66 | 4058.72 | G300E | 6895532.95 | 54.1 | G300E | 6651090.62 | 52.19
2893 | Story33 | B79 | 40 MPa RC Beam (60 cm x 40 cm) | Beam | 40MPa | Concrete Rectangular | 400 | 600 | 2400 | 6912.5 | 1.66 | 4058.72 | G300E | 6956488.64 | 54.58 | G300E | 6651090.62 | 52.19
2894 | Story33 | B8 | 40 MPa RC Beam (60 cm x 40 cm) | Beam | 40MPa | Concrete Rectangular | 400 | 600 | 2400 | 6912.5 | 1.66 | 4058.72 | G300E | 5996907.95 | 47.05 | G300E | 6651090.62 | 52.19
2895 | Story33 | B80 | 40 MPa RC Beam (60 cm x 40 cm) | Beam | 40MPa | Concrete Rectangular | 400 | 600 | 2400 | 6912.5 | 1.66 | 4058.72 | G300E | 6956488.64 | 54.58 | G300E | 6651090.62 | 52.19
2896 | Story33 | B81 | 40 MPa RC Beam (60 cm x 40 cm) | Beam | 40MPa | Concrete Rectangular | 400 | 600 | 2400 | 6912.5 | 1.66 | 4058.72 | G300E | 7428109.66 | 58.28 | G300E | 5102690.62 | 40.04
2897 | Story33 | B82 | 40 MPa RC Beam (60 cm x 40 cm) | Beam | 40MPa | Concrete Rectangular | 400 | 600 | 2400 | 6912.5 | 1.66 | 4058.72 | G300E | 7476182.95 | 58.66 | G300E | 6651090.62 | 52.19
2898 | Story33 | B83 | 40 MPa RC Beam (60 cm x 40 cm) | Beam | 40MPa | Concrete Rectangular | 400 | 600 | 2400 | 6912.5 | 1.66 | 4058.72 | G300E | 6153696.02 | 48.28 | G300E | 3554290.62 | 27.89
2899 | Story33 | B84 | 40 MPa RC Beam (60 cm x 40 cm) | Beam | 40MPa | Concrete Rectangular | 400 | 600 | 2400 | 6912.5 | 1.66 | 4058.72 | G300E | 7476811.36 | 58.67 | G300E | 6651090.62 | 52.19
2900 | Story33 | B85 | 40 MPa RC Beam (60 cm x 40 cm) | Beam | 40MPa | Concrete Rectangular | 400 | 600 | 2400 | 6912.5 | 1.66 | 4058.72 | G300E | 7451675 | 58.47 | G300E | 5014712.71 | 39.35
2901 | Story33 | B86 | 40 MPa RC Beam (60 cm x 40 cm) | Beam | 40MPa | Concrete Rectangular | 400 | 600 | 2400 | 6912.5 | 1.66 | 4058.72 | G300E | 6953032.39 | 54.56 | G300E | 6651090.62 | 52.19
2902 | Story33 | B87 | 40 MPa RC Beam (60 cm x 40 cm) | Beam | 40MPa | Concrete Rectangular | 400 | 600 | 2400 | 6912.5 | 1.66 | 4058.72 | G300E | 6950518.75 | 54.54 | G300E | 6651090.62 | 52.19
2903 | Story33 | B88 | 40 MPa RC Beam (60 cm x 40 cm) | Beam | 40MPa | Concrete Rectangular | 400 | 600 | 2400 | 6912.5 | 1.66 | 4058.72 | G300E | 6896475.57 | 54.11 | G300E | 6651090.62 | 52.19
2904 | Story33 | B89 | 40 MPa RC Beam (60 cm x 40 cm) | Beam | 40MPa | Concrete Rectangular | 400 | 600 | 2400 | 6912.5 | 1.66 | 4058.72 | G300E | 7145325.57 | 56.06 | G300E | 6661235.02 | 52.27
2905 | Story33 | B9 | 40 MPa RC Beam (60 cm x 40 cm) | Beam | 40MPa | Concrete Rectangular | 400 | 600 | 2400 | 6912.5 | 1.66 | 4058.72 | G300E | 7540594.89 | 59.17 | G300E | 6651090.62 | 52.19
2906 | Story33 | B90 | 40 MPa RC Beam (60 cm x 40 cm) | Beam | 40MPa | Concrete Rectangular | 400 | 600 | 2400 | 6912.5 | 1.66 | 4058.72 | G300E | 6138928.41 | 48.17 | G300E | 9747890.62 | 76.49
2907 | Story33 | B91 | 40 MPa RC Beam (60 cm x 40 cm) | Beam | 40MPa | Concrete Rectangular | 400 | 600 | 2400 | 6912.5 | 1.66 | 4058.72 | G300E | 6112849.43 | 47.96 | G300E | 8199490.62 | 64.34
2908 | Story33 | B92 | 40 MPa RC Beam (60 cm x 40 cm) | Beam | 40MPa | Concrete Rectangular | 400 | 600 | 2400 | 6912.5 | 1.66 | 4058.72 | G300E | 7117361.36 | 55.85 | G300E | 6663374.76 | 52.28
2909 | Story33 | B93 | 40 MPa RC Beam (60 cm x 40 cm) | Beam | 40MPa | Concrete Rectangular | 400 | 600 | 2400 | 6912.5 | 1.66 | 4058.72 | G300E | 7117361.36 | 55.85 | G300E | 6663376.64 | 52.28
2910 | Story33 | B94 | 40 MPa RC Beam (60 cm x 40 cm) | Beam | 40MPa | Concrete Rectangular | 400 | 600 | 2400 | 6912.5 | 1.66 | 4058.72 | G300E | 6895532.95 | 54.1 | G300E | 6651090.62 | 52.19
2911 | Story33 | B95 | 40 MPa RC Beam (60 cm x 40 cm) | Beam | 40MPa | Concrete Rectangular | 400 | 600 | 2400 | 6912.5 | 1.66 | 4058.72 | G300E | 7149410.23 | 56.1 | G300E | 6661276.5 | 52.27
2912 | Story33 | B96 | 40 MPa RC Beam (60 cm x 40 cm) | Beam | 40MPa | Concrete Rectangular | 400 | 600 | 2400 | 6912.5 | 1.66 | 4058.72 | G300E | 7195284.09 | 56.46 | G300E | 5489790.62 | 43.07
2913 | Story33 | B97 | 40 MPa RC Beam (60 cm x 40 cm) | Beam | 40MPa | Concrete Rectangular | 400 | 600 | 2400 | 6912.5 | 1.66 | 4058.72 | G300E | 7540594.89 | 59.17 | G300E | 6651090.62 | 52.19
2914 | Story33 | B98 | 40 MPa RC Beam (60 cm x 40 cm) | Beam | 40MPa | Concrete Rectangular | 400 | 600 | 2400 | 6912.5 | 1.66 | 4058.72 | G300E | 6770793.75 | 53.13 | G300E | 3554290.62 | 27.89
2915 | Story33 | B99 | 40 MPa RC Beam (60 cm x 40 cm) | Beam | 40MPa | Concrete Rectangular | 400 | 600 | 2400 | 6912.5 | 1.66 | 4058.72 | G300E | 7540280.68 | 59.16 | G300E | 6651090.62 | 52.19
2916 | Story34 | B1 | 40 MPa RC Beam (60 cm x 40 cm) | Beam | 40MPa | Concrete Rectangular | 400 | 600 | 2400 | 6912.5 | 1.66 | 4058.72 | G300E | 6115677.27 | 47.99 | G300E | 8199490.62 | 64.34
2917 | Story34 | B10 | 40 MPa RC Beam (60 cm x 40 cm) | Beam | 40MPa | Concrete Rectangular | 400 | 600 | 2400 | 6912.5 | 1.66 | 4058.72 | G300E | 5615463.64 | 44.06 | G300E | 8199490.62 | 64.34
2918 | Story34 | B100 | 40 MPa RC Beam (60 cm x 40 cm) | Beam | 40MPa | Concrete Rectangular | 400 | 600 | 2400 | 6912.5 | 1.66 | 4058.72 | G300E | 7222305.68 | 56.67 | G300E | 6263990.62 | 49.15
2919 | Story34 | B101 | 40 MPa RC Beam (60 cm x 40 cm) | Beam | 40MPa | Concrete Rectangular | 400 | 600 | 2400 | 6912.5 | 1.66 | 4058.72 | G300E | 7126159.09 | 55.91 | G300E | 6660778.8 | 52.26
2920 | Story34 | B102 | 40 MPa RC Beam (60 cm x 40 cm) | Beam | 40MPa | Concrete Rectangular | 400 | 600 | 2400 | 6912.5 | 1.66 | 4058.72 | G300E | 6912500 | 54.24 | G300E | 6651090.62 | 52.19
2921 | Story34 | B103 | 40 MPa RC Beam (60 cm x 40 cm) | Beam | 40MPa | Concrete Rectangular | 400 | 600 | 2400 | 6912.5 | 1.66 | 4058.72 | G300E | 7116104.55 | 55.84 | G300E | 6662984.51 | 52.28
2922 | Story34 | B104 | 40 MPa RC Beam (60 cm x 40 cm) | Beam | 40MPa | Concrete Rectangular | 400 | 600 | 2400 | 6912.5 | 1.66 | 4058.72 | G300E | 7327878.41 | 57.5 | G300E | 6662750.75 | 52.28
2923 | Story34 | B105 | 40 MPa RC Beam (60 cm x 40 cm) | Beam | 40MPa | Concrete Rectangular | 400 | 600 | 2400 | 6912.5 | 1.66 | 4058.72 | G300E | 6121961.36 | 48.04 | G300E | 8199490.62 | 64.34
2924 | Story34 | B106 | 40 MPa RC Beam (60 cm x 40 cm) | Beam | 40MPa | Concrete Rectangular | 400 | 600 | 2400 | 6912.5 | 1.66 | 4058.72 | G300E | 6115677.27 | 47.99 | G300E | 8199490.62 | 64.34
2925 | Story34 | B107 | 40 MPa RC Beam (60 cm x 40 cm) | Beam | 40MPa | Concrete Rectangular | 400 | 600 | 2400 | 6912.5 | 1.66 | 4058.72 | G300E | 6142698.86 | 48.2 | G300E | 9360790.62 | 73.45
2926 | Story34 | B108 | 40 MPa RC Beam (60 cm x 40 cm) | Beam | 40MPa | Concrete Rectangular | 400 | 600 | 2400 | 6912.5 | 1.66 | 4058.72 | G300E | 5615777.84 | 44.06 | G300E | 8199490.62 | 64.34
2927 | Story34 | B109 | 40 MPa RC Beam (60 cm x 40 cm) | Beam | 40MPa | Concrete Rectangular | 400 | 600 | 2400 | 6912.5 | 1.66 | 4058.72 | G300E | 5996279.55 | 47.05 | G300E | 6651090.62 | 52.19
2928 | Story34 | B11 | 40 MPa RC Beam (60 cm x 40 cm) | Beam | 40MPa | Concrete Rectangular | 400 | 600 | 2400 | 6912.5 | 1.66 | 4058.72 | G300E | 7128358.52 | 55.93 | G300E | 6660816.5 | 52.26
2929 | Story34 | B110 | 40 MPa RC Beam (60 cm x 40 cm) | Beam | 40MPa | Concrete Rectangular | 400 | 600 | 2400 | 6912.5 | 1.66 | 4058.72 | G300E | 5615463.64 | 44.06 | G300E | 8199490.62 | 64.34
2930 | Story34 | B111 | 40 MPa RC Beam (60 cm x 40 cm) | Beam | 40MPa | Concrete Rectangular | 400 | 600 | 2400 | 6912.5 | 1.66 | 4058.72 | G300E | 6142070.45 | 48.19 | G300E | 9360790.62 | 73.45
2931 | Story34 | B112 | 40 MPa RC Beam (60 cm x 40 cm) | Beam | 40MPa | Concrete Rectangular | 400 | 600 | 2400 | 6912.5 | 1.66 | 4058.72 | G300E | 6118505.11 | 48.01 | G300E | 8199490.62 | 64.34
2932 | Story34 | B12 | 40 MPa RC Beam (60 cm x 40 cm) | Beam | 40MPa | Concrete Rectangular | 400 | 600 | 2400 | 6912.5 | 1.66 | 4058.72 | G300E | 6143013.07 | 48.2 | G300E | 9360790.62 | 73.45
2933 | Story34 | B13 | 40 MPa RC Beam (60 cm x 40 cm) | Beam | 40MPa | Concrete Rectangular | 400 | 600 | 2400 | 6912.5 | 1.66 | 4058.72 | G300E | 7095367.05 | 55.67 | G300E | 6662861.98 | 52.28
2934 | Story34 | B14 | 40 MPa RC Beam (60 cm x 40 cm) | Beam | 40MPa | Concrete Rectangular | 400 | 600 | 2400 | 6912.5 | 1.66 | 4058.72 | G300E | 6115677.27 | 47.99 | G300E | 8199490.62 | 64.34
2935 | Story34 | B15 | 40 MPa RC Beam (60 cm x 40 cm) | Beam | 40MPa | Concrete Rectangular | 400 | 600 | 2400 | 6912.5 | 1.66 | 4058.72 | G300E | 6115677.27 | 47.99 | G300E | 8199490.62 | 64.34
2936 | Story34 | B16 | 40 MPa RC Beam (60 cm x 40 cm) | Beam | 40MPa | Concrete Rectangular | 400 | 600 | 2400 | 6912.5 | 1.66 | 4058.72 | G300E | 6142698.86 | 48.2 | G300E | 9360790.62 | 73.45
2937 | Story34 | B17 | 40 MPa RC Beam (60 cm x 40 cm) | Beam | 40MPa | Concrete Rectangular | 400 | 600 | 2400 | 6912.5 | 1.66 | 4058.72 | G300E | 7306826.7 | 57.33 | G300E | 6662860.09 | 52.28
2938 | Story34 | B18 | 40 MPa RC Beam (60 cm x 40 cm) | Beam | 40MPa | Concrete Rectangular | 400 | 600 | 2400 | 6912.5 | 1.66 | 4058.72 | G300E | 6912185.8 | 54.24 | G300E | 6651090.62 | 52.19
2939 | Story34 | B19 | 40 MPa RC Beam (60 cm x 40 cm) | Beam | 40MPa | Concrete Rectangular | 400 | 600 | 2400 | 6912.5 | 1.66 | 4058.72 | G300E | 6912185.8 | 54.24 | G300E | 6651090.62 | 52.19
2940 | Story34 | B2 | 40 MPa RC Beam (60 cm x 40 cm) | Beam | 40MPa | Concrete Rectangular | 400 | 600 | 2400 | 6912.5 | 1.66 | 4058.72 | G300E | 6115991.48 | 47.99 | G300E | 8199490.62 | 64.34
2941 | Story34 | B20 | 40 MPa RC Beam (60 cm x 40 cm) | Beam | 40MPa | Concrete Rectangular | 400 | 600 | 2400 | 6912.5 | 1.66 | 4058.72 | G300E | 6962458.52 | 54.63 | G300E | 6651090.62 | 52.19
2942 | Story34 | B21 | 40 MPa RC Beam (60 cm x 40 cm) | Beam | 40MPa | Concrete Rectangular | 400 | 600 | 2400 | 6912.5 | 1.66 | 4058.72 | G300E | 7225761.93 | 56.7 | G300E | 6263990.62 | 49.15
2943 | Story34 | B22 | 40 MPa RC Beam (60 cm x 40 cm) | Beam | 40MPa | Concrete Rectangular | 400 | 600 | 2400 | 6912.5 | 1.66 | 4058.72 | G300E | 7481838.64 | 58.71 | G300E | 6651090.62 | 52.19
2944 | Story34 | B23 | 40 MPa RC Beam (60 cm x 40 cm) | Beam | 40MPa | Concrete Rectangular | 400 | 600 | 2400 | 6912.5 | 1.66 | 4058.72 | G300E | 6353530.11 | 49.85 | G300E | 3554290.62 | 27.89
2945 | Story34 | B24 | 40 MPa RC Beam (60 cm x 40 cm) | Beam | 40MPa | Concrete Rectangular | 400 | 600 | 2400 | 6912.5 | 1.66 | 4058.72 | G300E | 7481838.64 | 58.71 | G300E | 6651090.62 | 52.19
2946 | Story34 | B25 | 40 MPa RC Beam (60 cm x 40 cm) | Beam | 40MPa | Concrete Rectangular | 400 | 600 | 2400 | 6912.5 | 1.66 | 4058.72 | G300E | 7225447.73 | 56.69 | G300E | 6263990.62 | 49.15
2947 | Story34 | B26 | 40 MPa RC Beam (60 cm x 40 cm) | Beam | 40MPa | Concrete Rectangular | 400 | 600 | 2400 | 6912.5 | 1.66 | 4058.72 | G300E | 6962458.52 | 54.63 | G300E | 6651090.62 | 52.19
2948 | Story34 | B27 | 40 MPa RC Beam (60 cm x 40 cm) | Beam | 40MPa | Concrete Rectangular | 400 | 600 | 2400 | 6912.5 | 1.66 | 4058.72 | G300E | 6912185.8 | 54.24 | G300E | 6651090.62 | 52.19
2949 | Story34 | B28 | 40 MPa RC Beam (60 cm x 40 cm) | Beam | 40MPa | Concrete Rectangular | 400 | 600 | 2400 | 6912.5 | 1.66 | 4058.72 | G300E | 6912185.8 | 54.24 | G300E | 6651090.62 | 52.19
2950 | Story34 | B29 | 40 MPa RC Beam (60 cm x 40 cm) | Beam | 40MPa | Concrete Rectangular | 400 | 600 | 2400 | 6912.5 | 1.66 | 4058.72 | G300E | 7307769.32 | 57.34 | G300E | 6662865.75 | 52.28
2951 | Story34 | B3 | 40 MPa RC Beam (60 cm x 40 cm) | Beam | 40MPa | Concrete Rectangular | 400 | 600 | 2400 | 6912.5 | 1.66 | 4058.72 | G300E | 7094738.64 | 55.67 | G300E | 6662861.98 | 52.28
2952 | Story34 | B30 | 40 MPa RC Beam (60 cm x 40 cm) | Beam | 40MPa | Concrete Rectangular | 400 | 600 | 2400 | 6912.5 | 1.66 | 4058.72 | G300E | 6142698.86 | 48.2 | G300E | 9360790.62 | 73.45
2953 | Story34 | B31 | 40 MPa RC Beam (60 cm x 40 cm) | Beam | 40MPa | Concrete Rectangular | 400 | 600 | 2400 | 6912.5 | 1.66 | 4058.72 | G300E | 5615463.64 | 44.06 | G300E | 8199490.62 | 64.34
2954 | Story34 | B32 | 40 MPa RC Beam (60 cm x 40 cm) | Beam | 40MPa | Concrete Rectangular | 400 | 600 | 2400 | 6912.5 | 1.66 | 4058.72 | G300E | 7128358.52 | 55.93 | G300E | 6660814.62 | 52.26
2955 | Story34 | B33 | 40 MPa RC Beam (60 cm x 40 cm) | Beam | 40MPa | Concrete Rectangular | 400 | 600 | 2400 | 6912.5 | 1.66 | 4058.72 | G300E | 7225761.93 | 56.7 | G300E | 6263990.62 | 49.15
2956 | Story34 | B34 | 40 MPa RC Beam (60 cm x 40 cm) | Beam | 40MPa | Concrete Rectangular | 400 | 600 | 2400 | 6912.5 | 1.66 | 4058.72 | G300E | 6962458.52 | 54.63 | G300E | 6651090.62 | 52.19
2957 | Story34 | B35 | 40 MPa RC Beam (60 cm x 40 cm) | Beam | 40MPa | Concrete Rectangular | 400 | 600 | 2400 | 6912.5 | 1.66 | 4058.72 | G300E | 7448847.16 | 58.45 | G300E | 5102690.62 | 40.04
2958 | Story34 | B36 | 40 MPa RC Beam (60 cm x 40 cm) | Beam | 40MPa | Concrete Rectangular | 400 | 600 | 2400 | 6912.5 | 1.66 | 4058.72 | G300E | 7448847.16 | 58.45 | G300E | 5102690.62 | 40.04
2959 | Story34 | B37 | 40 MPa RC Beam (60 cm x 40 cm) | Beam | 40MPa | Concrete Rectangular | 400 | 600 | 2400 | 7200 | 1.73 | 4227.52 | G300E | 8497252.17 | 66.67 | G300E | 7362793.88 | 57.77
2960 | Story34 | B38 | 40 MPa RC Beam (60 cm x 40 cm) | Beam | 40MPa | Concrete Rectangular | 400 | 600 | 2400 | 6912.5 | 1.66 | 4058.72 | G300E | 5740517.05 | 45.04 | G300E | 3554290.62 | 27.89
2961 | Story34 | B39 | 40 MPa RC Beam (60 cm x 40 cm) | Beam | 40MPa | Concrete Rectangular | 400 | 600 | 2400 | 7200 | 1.73 | 4227.52 | G300E | 8498191.3 | 66.68 | G300E | 7362793.88 | 57.77
2962 | Story34 | B4 | 40 MPa RC Beam (60 cm x 40 cm) | Beam | 40MPa | Concrete Rectangular | 400 | 600 | 2400 | 6912.5 | 1.66 | 4058.72 | G300E | 6142698.86 | 48.2 | G300E | 9360790.62 | 73.45
2963 | Story34 | B40 | 40 MPa RC Beam (60 cm x 40 cm) | Beam | 40MPa | Concrete Rectangular | 400 | 600 | 2400 | 6912.5 | 1.66 | 4058.72 | G300E | 7448847.16 | 58.45 | G300E | 5102690.62 | 40.04
2964 | Story34 | B41 | 40 MPa RC Beam (60 cm x 40 cm) | Beam | 40MPa | Concrete Rectangular | 400 | 600 | 2400 | 6912.5 | 1.66 | 4058.72 | G300E | 7448532.95 | 58.44 | G300E | 5102690.62 | 40.04
2965 | Story34 | B42 | 40 MPa RC Beam (60 cm x 40 cm) | Beam | 40MPa | Concrete Rectangular | 400 | 600 | 2400 | 6912.5 | 1.66 | 4058.72 | G300E | 6962772.73 | 54.63 | G300E | 6651090.62 | 52.19
2966 | Story34 | B43 | 40 MPa RC Beam (60 cm x 40 cm) | Beam | 40MPa | Concrete Rectangular | 400 | 600 | 2400 | 6912.5 | 1.66 | 4058.72 | G300E | 7226076.14 | 56.7 | G300E | 6263990.62 | 49.15
2967 | Story34 | B44 | 40 MPa RC Beam (60 cm x 40 cm) | Beam | 40MPa | Concrete Rectangular | 400 | 600 | 2400 | 6912.5 | 1.66 | 4058.72 | G300E | 7129301.14 | 55.94 | G300E | 6660820.27 | 52.26
2968 | Story34 | B45 | 40 MPa RC Beam (60 cm x 40 cm) | Beam | 40MPa | Concrete Rectangular | 400 | 600 | 2400 | 6912.5 | 1.66 | 4058.72 | G300E | 5616092.05 | 44.07 | G300E | 8199490.62 | 64.34
2969 | Story34 | B46 | 40 MPa RC Beam (60 cm x 40 cm) | Beam | 40MPa | Concrete Rectangular | 400 | 600 | 2400 | 6912.5 | 1.66 | 4058.72 | G300E | 5572103.41 | 43.72 | G300E | 6651090.62 | 52.19
2970 | Story34 | B47 | 40 MPa RC Beam (60 cm x 40 cm) | Beam | 40MPa | Concrete Rectangular | 400 | 600 | 2400 | 6912.5 | 1.66 | 4058.72 | G300E | 7349558.52 | 57.67 | G300E | 6651090.62 | 52.19
2971 | Story34 | B48 | 40 MPa RC Beam (60 cm x 40 cm) | Beam | 40MPa | Concrete Rectangular | 400 | 600 | 2400 | 6912.5 | 1.66 | 4058.72 | G300E | 6353530.11 | 49.85 | G300E | 3554290.62 | 27.89
2972 | Story34 | B49 | 40 MPa RC Beam (60 cm x 40 cm) | Beam | 40MPa | Concrete Rectangular | 400 | 600 | 2400 | 6912.5 | 1.66 | 4058.72 | G300E | 7481838.64 | 58.71 | G300E | 6651090.62 | 52.19
2973 | Story34 | B5 | 40 MPa RC Beam (60 cm x 40 cm) | Beam | 40MPa | Concrete Rectangular | 400 | 600 | 2400 | 6912.5 | 1.66 | 4058.72 | G300E | 7128358.52 | 55.93 | G300E | 6660814.62 | 52.26
2974 | Story34 | B50 | 40 MPa RC Beam (60 cm x 40 cm) | Beam | 40MPa | Concrete Rectangular | 400 | 600 | 2400 | 6912.5 | 1.66 | 4058.72 | G300E | 5740517.05 | 45.04 | G300E | 3554290.62 | 27.89
2975 | Story34 | B51 | 40 MPa RC Beam (60 cm x 40 cm) | Beam | 40MPa | Concrete Rectangular | 400 | 600 | 2400 | 7200 | 1.73 | 4227.52 | G300E | 8708869.57 | 68.33 | G300E | 7362793.88 | 57.77
2976 | Story34 | B55 | 40 MPa RC Beam (60 cm x 40 cm) | Beam | 40MPa | Concrete Rectangular | 400 | 600 | 2400 | 6912.5 | 1.66 | 4058.72 | G300E | 8360819.02 | 65.6 | G300E | 7068793.43 | 55.46
2977 | Story34 | B56 | 40 MPa RC Beam (60 cm x 40 cm) | Beam | 40MPa | Concrete Rectangular | 400 | 600 | 2400 | 6912.5 | 1.66 | 4058.72 | G300E | 5741145.45 | 45.05 | G300E | 3554290.62 | 27.89
2978 | Story34 | B57 | 40 MPa RC Beam (60 cm x 40 cm) | Beam | 40MPa | Concrete Rectangular | 400 | 600 | 2400 | 6912.5 | 1.66 | 4058.72 | G300E | 7481210.23 | 58.7 | G300E | 6651090.62 | 52.19
2979 | Story34 | B58 | 40 MPa RC Beam (60 cm x 40 cm) | Beam | 40MPa | Concrete Rectangular | 400 | 600 | 2400 | 6912.5 | 1.66 | 4058.72 | G300E | 6353530.11 | 49.85 | G300E | 3554290.62 | 27.89
2980 | Story34 | B59 | 40 MPa RC Beam (60 cm x 40 cm) | Beam | 40MPa | Concrete Rectangular | 400 | 600 | 2400 | 6912.5 | 1.66 | 4058.72 | G300E | 7349558.52 | 57.67 | G300E | 6651090.62 | 52.19
2981 | Story34 | B6 | 40 MPa RC Beam (60 cm x 40 cm) | Beam | 40MPa | Concrete Rectangular | 400 | 600 | 2400 | 6912.5 | 1.66 | 4058.72 | G300E | 5615463.64 | 44.06 | G300E | 8199490.62 | 64.34
2982 | Story34 | B60 | 40 MPa RC Beam (60 cm x 40 cm) | Beam | 40MPa | Concrete Rectangular | 400 | 600 | 2400 | 6912.5 | 1.66 | 4058.72 | G300E | 5572103.41 | 43.72 | G300E | 6651090.62 | 52.19
2983 | Story34 | B61 | 40 MPa RC Beam (60 cm x 40 cm) | Beam | 40MPa | Concrete Rectangular | 400 | 600 | 2400 | 6912.5 | 1.66 | 4058.72 | G300E | 5615463.64 | 44.06 | G300E | 8199490.62 | 64.34
2984 | Story34 | B62 | 40 MPa RC Beam (60 cm x 40 cm) | Beam | 40MPa | Concrete Rectangular | 400 | 600 | 2400 | 6912.5 | 1.66 | 4058.72 | G300E | 7349558.52 | 57.67 | G300E | 6651090.62 | 52.19
2985 | Story34 | B63 | 40 MPa RC Beam (60 cm x 40 cm) | Beam | 40MPa | Concrete Rectangular | 400 | 600 | 2400 | 6912.5 | 1.66 | 4058.72 | G300E | 7225761.93 | 56.7 | G300E | 6263990.62 | 49.15
2986 | Story34 | B64 | 40 MPa RC Beam (60 cm x 40 cm) | Beam | 40MPa | Concrete Rectangular | 400 | 600 | 2400 | 6912.5 | 1.66 | 4058.72 | G300E | 7481838.64 | 58.71 | G300E | 6651090.62 | 52.19
2987 | Story34 | B65 | 40 MPa RC Beam (60 cm x 40 cm) | Beam | 40MPa | Concrete Rectangular | 400 | 600 | 2400 | 6912.5 | 1.66 | 4058.72 | G300E | 7448847.16 | 58.45 | G300E | 5102690.62 | 40.04
2988 | Story34 | B66 | 40 MPa RC Beam (60 cm x 40 cm) | Beam | 40MPa | Concrete Rectangular | 400 | 600 | 2400 | 7200 | 1.73 | 4227.52 | G300E | 8708556.52 | 68.33 | G300E | 7362793.88 | 57.77
2989 | Story34 | B67 | 40 MPa RC Beam (60 cm x 40 cm) | Beam | 40MPa | Concrete Rectangular | 400 | 600 | 2400 | 6912.5 | 1.66 | 4058.72 | G300E | 8157651.63 | 64.01 | G300E | 7068793.43 | 55.46
2990 | Story34 | B69 | 40 MPa RC Beam (60 cm x 40 cm) | Beam | 40MPa | Concrete Rectangular | 400 | 600 | 2400 | 6912.5 | 1.66 | 4058.72 | G300E | 8161258.15 | 64.04 | G300E | 7068793.43 | 55.46
2991 | Story34 | B7 | 40 MPa RC Beam (60 cm x 40 cm) | Beam | 40MPa | Concrete Rectangular | 400 | 600 | 2400 | 6912.5 | 1.66 | 4058.72 | G300E | 7349558.52 | 57.67 | G300E | 6651090.62 | 52.19
2992 | Story34 | B70 | 40 MPa RC Beam (60 cm x 40 cm) | Beam | 40MPa | Concrete Rectangular | 400 | 600 | 2400 | 6912.5 | 1.66 | 4058.72 | G300E | 8358715.22 | 65.59 | G300E | 7068793.43 | 55.46
2993 | Story34 | B71 | 40 MPa RC Beam (60 cm x 40 cm) | Beam | 40MPa | Concrete Rectangular | 400 | 600 | 2400 | 6912.5 | 1.66 | 4058.72 | G300E | 7471784.09 | 58.63 | G300E | 5014712.71 | 39.35
2994 | Story34 | B72 | 40 MPa RC Beam (60 cm x 40 cm) | Beam | 40MPa | Concrete Rectangular | 400 | 600 | 2400 | 6912.5 | 1.66 | 4058.72 | G300E | 7480267.61 | 58.69 | G300E | 6651090.62 | 52.19
2995 | Story34 | B73 | 40 MPa RC Beam (60 cm x 40 cm) | Beam | 40MPa | Concrete Rectangular | 400 | 600 | 2400 | 6912.5 | 1.66 | 4058.72 | G300E | 7222305.68 | 56.67 | G300E | 6263990.62 | 49.15
2996 | Story34 | B74 | 40 MPa RC Beam (60 cm x 40 cm) | Beam | 40MPa | Concrete Rectangular | 400 | 600 | 2400 | 6912.5 | 1.66 | 4058.72 | G300E | 7349558.52 | 57.67 | G300E | 6651090.62 | 52.19
2997 | Story34 | B75 | 40 MPa RC Beam (60 cm x 40 cm) | Beam | 40MPa | Concrete Rectangular | 400 | 600 | 2400 | 6912.5 | 1.66 | 4058.72 | G300E | 5615463.64 | 44.06 | G300E | 8199490.62 | 64.34
2998 | Story34 | B76 | 40 MPa RC Beam (60 cm x 40 cm) | Beam | 40MPa | Concrete Rectangular | 400 | 600 | 2400 | 6912.5 | 1.66 | 4058.72 | G300E | 6143013.07 | 48.2 | G300E | 9360790.62 | 73.45
2999 | Story34 | B77 | 40 MPa RC Beam (60 cm x 40 cm) | Beam | 40MPa | Concrete Rectangular | 400 | 600 | 2400 | 6912.5 | 1.66 | 4058.72 | G300E | 7128358.52 | 55.93 | G300E | 6660816.5 | 52.26
3000 | Story34 | B78 | 40 MPa RC Beam (60 cm x 40 cm) | Beam | 40MPa | Concrete Rectangular | 400 | 600 | 2400 | 6912.5 | 1.66 | 4058.72 | G300E | 6912185.8 | 54.24 | G300E | 6651090.62 | 52.19
3001 | Story34 | B79 | 40 MPa RC Beam (60 cm x 40 cm) | Beam | 40MPa | Concrete Rectangular | 400 | 600 | 2400 | 6912.5 | 1.66 | 4058.72 | G300E | 6962772.73 | 54.63 | G300E | 6651090.62 | 52.19
3002 | Story34 | B8 | 40 MPa RC Beam (60 cm x 40 cm) | Beam | 40MPa | Concrete Rectangular | 400 | 600 | 2400 | 6912.5 | 1.66 | 4058.72 | G300E | 5996279.55 | 47.05 | G300E | 6651090.62 | 52.19
3003 | Story34 | B80 | 40 MPa RC Beam (60 cm x 40 cm) | Beam | 40MPa | Concrete Rectangular | 400 | 600 | 2400 | 6912.5 | 1.66 | 4058.72 | G300E | 6962772.73 | 54.63 | G300E | 6651090.62 | 52.19
3004 | Story34 | B81 | 40 MPa RC Beam (60 cm x 40 cm) | Beam | 40MPa | Concrete Rectangular | 400 | 600 | 2400 | 6912.5 | 1.66 | 4058.72 | G300E | 7449161.36 | 58.45 | G300E | 5102690.62 | 40.04
3005 | Story34 | B82 | 40 MPa RC Beam (60 cm x 40 cm) | Beam | 40MPa | Concrete Rectangular | 400 | 600 | 2400 | 6912.5 | 1.66 | 4058.72 | G300E | 7481210.23 | 58.7 | G300E | 6651090.62 | 52.19
3006 | Story34 | B83 | 40 MPa RC Beam (60 cm x 40 cm) | Beam | 40MPa | Concrete Rectangular | 400 | 600 | 2400 | 6912.5 | 1.66 | 4058.72 | G300E | 5952605.11 | 46.71 | G300E | 3554290.62 | 27.89
3007 | Story34 | B84 | 40 MPa RC Beam (60 cm x 40 cm) | Beam | 40MPa | Concrete Rectangular | 400 | 600 | 2400 | 6912.5 | 1.66 | 4058.72 | G300E | 7480896.02 | 58.7 | G300E | 6651090.62 | 52.19
3008 | Story34 | B85 | 40 MPa RC Beam (60 cm x 40 cm) | Beam | 40MPa | Concrete Rectangular | 400 | 600 | 2400 | 6912.5 | 1.66 | 4058.72 | G300E | 7471784.09 | 58.63 | G300E | 5014712.71 | 39.35
3009 | Story34 | B86 | 40 MPa RC Beam (60 cm x 40 cm) | Beam | 40MPa | Concrete Rectangular | 400 | 600 | 2400 | 6912.5 | 1.66 | 4058.72 | G300E | 6959316.48 | 54.61 | G300E | 6651090.62 | 52.19
3010 | Story34 | B87 | 40 MPa RC Beam (60 cm x 40 cm) | Beam | 40MPa | Concrete Rectangular | 400 | 600 | 2400 | 6912.5 | 1.66 | 4058.72 | G300E | 6956802.84 | 54.59 | G300E | 6651090.62 | 52.19
3011 | Story34 | B88 | 40 MPa RC Beam (60 cm x 40 cm) | Beam | 40MPa | Concrete Rectangular | 400 | 600 | 2400 | 6912.5 | 1.66 | 4058.72 | G300E | 6914385.23 | 54.25 | G300E | 6651090.62 | 52.19
3012 | Story34 | B89 | 40 MPa RC Beam (60 cm x 40 cm) | Beam | 40MPa | Concrete Rectangular | 400 | 600 | 2400 | 6912.5 | 1.66 | 4058.72 | G300E | 7126159.09 | 55.91 | G300E | 6660780.68 | 52.26
3013 | Story34 | B9 | 40 MPa RC Beam (60 cm x 40 cm) | Beam | 40MPa | Concrete Rectangular | 400 | 600 | 2400 | 6912.5 | 1.66 | 4058.72 | G300E | 7349558.52 | 57.67 | G300E | 6651090.62 | 52.19
3014 | Story34 | B90 | 40 MPa RC Beam (60 cm x 40 cm) | Beam | 40MPa | Concrete Rectangular | 400 | 600 | 2400 | 6912.5 | 1.66 | 4058.72 | G300E | 6141756.25 | 48.19 | G300E | 9360790.62 | 73.45
3015 | Story34 | B91 | 40 MPa RC Beam (60 cm x 40 cm) | Beam | 40MPa | Concrete Rectangular | 400 | 600 | 2400 | 6912.5 | 1.66 | 4058.72 | G300E | 6115677.27 | 47.99 | G300E | 8199490.62 | 64.34
3016 | Story34 | B92 | 40 MPa RC Beam (60 cm x 40 cm) | Beam | 40MPa | Concrete Rectangular | 400 | 600 | 2400 | 6912.5 | 1.66 | 4058.72 | G300E | 7307455.11 | 57.34 | G300E | 6662861.98 | 52.28
3017 | Story34 | B93 | 40 MPa RC Beam (60 cm x 40 cm) | Beam | 40MPa | Concrete Rectangular | 400 | 600 | 2400 | 6912.5 | 1.66 | 4058.72 | G300E | 7095681.25 | 55.68 | G300E | 6662865.75 | 52.28
3018 | Story34 | B94 | 40 MPa RC Beam (60 cm x 40 cm) | Beam | 40MPa | Concrete Rectangular | 400 | 600 | 2400 | 6912.5 | 1.66 | 4058.72 | G300E | 6912185.8 | 54.24 | G300E | 6651090.62 | 52.19
3019 | Story34 | B95 | 40 MPa RC Beam (60 cm x 40 cm) | Beam | 40MPa | Concrete Rectangular | 400 | 600 | 2400 | 6912.5 | 1.66 | 4058.72 | G300E | 7129301.14 | 55.94 | G300E | 6660820.27 | 52.26
3020 | Story34 | B96 | 40 MPa RC Beam (60 cm x 40 cm) | Beam | 40MPa | Concrete Rectangular | 400 | 600 | 2400 | 6912.5 | 1.66 | 4058.72 | G300E | 7226076.14 | 56.7 | G300E | 6263990.62 | 49.15
3021 | Story34 | B97 | 40 MPa RC Beam (60 cm x 40 cm) | Beam | 40MPa | Concrete Rectangular | 400 | 600 | 2400 | 6912.5 | 1.66 | 4058.72 | G300E | 7349558.52 | 57.67 | G300E | 6651090.62 | 52.19
3022 | Story34 | B98 | 40 MPa RC Beam (60 cm x 40 cm) | Beam | 40MPa | Concrete Rectangular | 400 | 600 | 2400 | 6912.5 | 1.66 | 4058.72 | G300E | 6353530.11 | 49.85 | G300E | 3554290.62 | 27.89
3023 | Story34 | B99 | 40 MPa RC Beam (60 cm x 40 cm) | Beam | 40MPa | Concrete Rectangular | 400 | 600 | 2400 | 6912.5 | 1.66 | 4058.72 | G300E | 7349558.52 | 57.67 | G300E | 6651090.62 | 52.19
3024 | Story35 | B1 | 40 MPa RC Beam (60 cm x 40 cm) | Beam | 40MPa | Concrete Rectangular | 400 | 600 | 2400 | 6937.5 | 1.66 | 4073.39 | G300E | 6160815.34 | 48.34 | G300E | 8229145.19 | 64.57
3025 | Story35 | B10 | 40 MPa RC Beam (60 cm x 40 cm) | Beam | 40MPa | Concrete Rectangular | 400 | 600 | 2400 | 6937.5 | 1.66 | 4073.39 | G300E | 5648386.36 | 44.32 | G300E | 8229145.19 | 64.57
3026 | Story35 | B100 | 40 MPa RC Beam (60 cm x 40 cm) | Beam | 40MPa | Concrete Rectangular | 400 | 600 | 2400 | 6937.5 | 1.66 | 4073.39 | G300E | 7050707.39 | 55.32 | G300E | 6675145.19 | 52.38
3027 | Story35 | B101 | 40 MPa RC Beam (60 cm x 40 cm) | Beam | 40MPa | Concrete Rectangular | 400 | 600 | 2400 | 6937.5 | 1.66 | 4073.39 | G300E | 7075934.66 | 55.52 | G300E | 6683373.7 | 52.44
3028 | Story35 | B102 | 40 MPa RC Beam (60 cm x 40 cm) | Beam | 40MPa | Concrete Rectangular | 400 | 600 | 2400 | 6937.5 | 1.66 | 4073.39 | G300E | 6798434.66 | 53.34 | G300E | 6675145.19 | 52.38
3029 | Story35 | B103 | 40 MPa RC Beam (60 cm x 40 cm) | Beam | 40MPa | Concrete Rectangular | 400 | 600 | 2400 | 6937.5 | 1.66 | 4073.39 | G300E | 7277122.16 | 57.1 | G300E | 5520106.31 | 43.31
3030 | Story35 | B104 | 40 MPa RC Beam (60 cm x 40 cm) | Beam | 40MPa | Concrete Rectangular | 400 | 600 | 2400 | 6937.5 | 1.66 | 4073.39 | G300E | 7275860.8 | 57.09 | G300E | 5519869.81 | 43.31
3031 | Story35 | B105 | 40 MPa RC Beam (60 cm x 40 cm) | Beam | 40MPa | Concrete Rectangular | 400 | 600 | 2400 | 6937.5 | 1.66 | 4073.39 | G300E | 6167752.84 | 48.39 | G300E | 8229145.19 | 64.57
3032 | Story35 | B106 | 40 MPa RC Beam (60 cm x 40 cm) | Beam | 40MPa | Concrete Rectangular | 400 | 600 | 2400 | 6937.5 | 1.66 | 4073.39 | G300E | 6160815.34 | 48.34 | G300E | 8229145.19 | 64.57
3033 | Story35 | B107 | 40 MPa RC Beam (60 cm x 40 cm) | Beam | 40MPa | Concrete Rectangular | 400 | 600 | 2400 | 6937.5 | 1.66 | 4073.39 | G300E | 6184781.25 | 48.53 | G300E | 9394645.19 | 73.71
3034 | Story35 | B108 | 40 MPa RC Beam (60 cm x 40 cm) | Beam | 40MPa | Concrete Rectangular | 400 | 600 | 2400 | 6937.5 | 1.66 | 4073.39 | G300E | 5648386.36 | 44.32 | G300E | 8229145.19 | 64.57
3035 | Story35 | B109 | 40 MPa RC Beam (60 cm x 40 cm) | Beam | 40MPa | Concrete Rectangular | 400 | 600 | 2400 | 6937.5 | 1.66 | 4073.39 | G300E | 5602977.27 | 43.96 | G300E | 6675145.19 | 52.38
3036 | Story35 | B11 | 40 MPa RC Beam (60 cm x 40 cm) | Beam | 40MPa | Concrete Rectangular | 400 | 600 | 2400 | 6937.5 | 1.66 | 4073.39 | G300E | 7079718.75 | 55.55 | G300E | 6683409.65 | 52.44
3037 | Story35 | B110 | 40 MPa RC Beam (60 cm x 40 cm) | Beam | 40MPa | Concrete Rectangular | 400 | 600 | 2400 | 6937.5 | 1.66 | 4073.39 | G300E | 5648386.36 | 44.32 | G300E | 8229145.19 | 64.57
3038 | Story35 | B111 | 40 MPa RC Beam (60 cm x 40 cm) | Beam | 40MPa | Concrete Rectangular | 400 | 600 | 2400 | 6937.5 | 1.66 | 4073.39 | G300E | 6184465.91 | 48.53 | G300E | 9394645.19 | 73.71
3039 | Story35 | B112 | 40 MPa RC Beam (60 cm x 40 cm) | Beam | 40MPa | Concrete Rectangular | 400 | 600 | 2400 | 6937.5 | 1.66 | 4073.39 | G300E | 6163968.75 | 48.36 | G300E | 8229145.19 | 64.57
3040 | Story35 | B12 | 40 MPa RC Beam (60 cm x 40 cm) | Beam | 40MPa | Concrete Rectangular | 400 | 600 | 2400 | 6937.5 | 1.66 | 4073.39 | G300E | 6184781.25 | 48.53 | G300E | 9394645.19 | 73.71
3041 | Story35 | B13 | 40 MPa RC Beam (60 cm x 40 cm) | Beam | 40MPa | Concrete Rectangular | 400 | 600 | 2400 | 6937.5 | 1.66 | 4073.39 | G300E | 7257255.68 | 56.94 | G300E | 6685500.36 | 52.46
3042 | Story35 | B14 | 40 MPa RC Beam (60 cm x 40 cm) | Beam | 40MPa | Concrete Rectangular | 400 | 600 | 2400 | 6937.5 | 1.66 | 4073.39 | G300E | 6160500 | 48.34 | G300E | 8229145.19 | 64.57
3043 | Story35 | B15 | 40 MPa RC Beam (60 cm x 40 cm) | Beam | 40MPa | Concrete Rectangular | 400 | 600 | 2400 | 6937.5 | 1.66 | 4073.39 | G300E | 6160815.34 | 48.34 | G300E | 8229145.19 | 64.57
3044 | Story35 | B16 | 40 MPa RC Beam (60 cm x 40 cm) | Beam | 40MPa | Concrete Rectangular | 400 | 600 | 2400 | 6937.5 | 1.66 | 4073.39 | G300E | 6184781.25 | 48.53 | G300E | 9394645.19 | 73.71
3045 | Story35 | B17 | 40 MPa RC Beam (60 cm x 40 cm) | Beam | 40MPa | Concrete Rectangular | 400 | 600 | 2400 | 6937.5 | 1.66 | 4073.39 | G300E | 7256625 | 56.94 | G300E | 6685500.36 | 52.46
3046 | Story35 | B18 | 40 MPa RC Beam (60 cm x 40 cm) | Beam | 40MPa | Concrete Rectangular | 400 | 600 | 2400 | 6937.5 | 1.66 | 4073.39 | G300E | 6799065.34 | 53.35 | G300E | 6675145.19 | 52.38
3047 | Story35 | B19 | 40 MPa RC Beam (60 cm x 40 cm) | Beam | 40MPa | Concrete Rectangular | 400 | 600 | 2400 | 6937.5 | 1.66 | 4073.39 | G300E | 6799065.34 | 53.35 | G300E | 6675145.19 | 52.38
3048 | Story35 | B2 | 40 MPa RC Beam (60 cm x 40 cm) | Beam | 40MPa | Concrete Rectangular | 400 | 600 | 2400 | 6937.5 | 1.66 | 4073.39 | G300E | 6160815.34 | 48.34 | G300E | 8229145.19 | 64.57
3049 | Story35 | B20 | 40 MPa RC Beam (60 cm x 40 cm) | Beam | 40MPa | Concrete Rectangular | 400 | 600 | 2400 | 6937.5 | 1.66 | 4073.39 | G300E | 7046923.3 | 55.29 | G300E | 6675145.19 | 52.38
3050 | Story35 | B21 | 40 MPa RC Beam (60 cm x 40 cm) | Beam | 40MPa | Concrete Rectangular | 400 | 600 | 2400 | 6937.5 | 1.66 | 4073.39 | G300E | 7055437.5 | 55.36 | G300E | 6675145.19 | 52.38
3051 | Story35 | B22 | 40 MPa RC Beam (60 cm x 40 cm) | Beam | 40MPa | Concrete Rectangular | 400 | 600 | 2400 | 6937.5 | 1.66 | 4073.39 | G300E | 7560613.64 | 59.32 | G300E | 6675145.19 | 52.38
3052 | Story35 | B23 | 40 MPa RC Beam (60 cm x 40 cm) | Beam | 40MPa | Concrete Rectangular | 400 | 600 | 2400 | 6937.5 | 1.66 | 4073.39 | G300E | 6442414.77 | 50.55 | G300E | 3567145.19 | 27.99
3053 | Story35 | B24 | 40 MPa RC Beam (60 cm x 40 cm) | Beam | 40MPa | Concrete Rectangular | 400 | 600 | 2400 | 6937.5 | 1.66 | 4073.39 | G300E | 7560613.64 | 59.32 | G300E | 6675145.19 | 52.38
3054 | Story35 | B25 | 40 MPa RC Beam (60 cm x 40 cm) | Beam | 40MPa | Concrete Rectangular | 400 | 600 | 2400 | 6937.5 | 1.66 | 4073.39 | G300E | 7055437.5 | 55.36 | G300E | 6675145.19 | 52.38
3055 | Story35 | B26 | 40 MPa RC Beam (60 cm x 40 cm) | Beam | 40MPa | Concrete Rectangular | 400 | 600 | 2400 | 6937.5 | 1.66 | 4073.39 | G300E | 7046923.3 | 55.29 | G300E | 6675145.19 | 52.38
3056 | Story35 | B27 | 40 MPa RC Beam (60 cm x 40 cm) | Beam | 40MPa | Concrete Rectangular | 400 | 600 | 2400 | 6937.5 | 1.66 | 4073.39 | G300E | 6799065.34 | 53.35 | G300E | 6675145.19 | 52.38
3057 | Story35 | B28 | 40 MPa RC Beam (60 cm x 40 cm) | Beam | 40MPa | Concrete Rectangular | 400 | 600 | 2400 | 6937.5 | 1.66 | 4073.39 | G300E | 6799065.34 | 53.35 | G300E | 6675145.19 | 52.38
3058 | Story35 | B29 | 40 MPa RC Beam (60 cm x 40 cm) | Beam | 40MPa | Concrete Rectangular | 400 | 600 | 2400 | 6937.5 | 1.66 | 4073.39 | G300E | 7257571.02 | 56.95 | G300E | 6685504.14 | 52.46
3059 | Story35 | B3 | 40 MPa RC Beam (60 cm x 40 cm) | Beam | 40MPa | Concrete Rectangular | 400 | 600 | 2400 | 6937.5 | 1.66 | 4073.39 | G300E | 7256625 | 56.94 | G300E | 6685500.36 | 52.46
3060 | Story35 | B30 | 40 MPa RC Beam (60 cm x 40 cm) | Beam | 40MPa | Concrete Rectangular | 400 | 600 | 2400 | 6937.5 | 1.66 | 4073.39 | G300E | 6184465.91 | 48.53 | G300E | 9394645.19 | 73.71
3061 | Story35 | B31 | 40 MPa RC Beam (60 cm x 40 cm) | Beam | 40MPa | Concrete Rectangular | 400 | 600 | 2400 | 6937.5 | 1.66 | 4073.39 | G300E | 5648386.36 | 44.32 | G300E | 8229145.19 | 64.57
3062 | Story35 | B32 | 40 MPa RC Beam (60 cm x 40 cm) | Beam | 40MPa | Concrete Rectangular | 400 | 600 | 2400 | 6937.5 | 1.66 | 4073.39 | G300E | 7079403.41 | 55.55 | G300E | 6683407.76 | 52.44
3063 | Story35 | B33 | 40 MPa RC Beam (60 cm x 40 cm) | Beam | 40MPa | Concrete Rectangular | 400 | 600 | 2400 | 6937.5 | 1.66 | 4073.39 | G300E | 7055437.5 | 55.36 | G300E | 6675145.19 | 52.38
3064 | Story35 | B34 | 40 MPa RC Beam (60 cm x 40 cm) | Beam | 40MPa | Concrete Rectangular | 400 | 600 | 2400 | 6937.5 | 1.66 | 4073.39 | G300E | 7046923.3 | 55.29 | G300E | 6675145.19 | 52.38
3065 | Story35 | B35 | 40 MPa RC Beam (60 cm x 40 cm) | Beam | 40MPa | Concrete Rectangular | 400 | 600 | 2400 | 6937.5 | 1.66 | 4073.39 | G300E | 7462542.61 | 58.55 | G300E | 5121145.19 | 40.18
3066 | Story35 | B36 | 40 MPa RC Beam (60 cm x 40 cm) | Beam | 40MPa | Concrete Rectangular | 400 | 600 | 2400 | 6937.5 | 1.66 | 4073.39 | G300E | 7462542.61 | 58.55 | G300E | 5121145.19 | 40.18
3067 | Story35 | B37 | 40 MPa RC Beam (60 cm x 40 cm) | Beam | 40MPa | Concrete Rectangular | 400 | 600 | 2400 | 7200 | 1.73 | 4227.52 | G300E | 8504765.22 | 66.73 | G300E | 7362793.88 | 57.77
3068 | Story35 | B38 | 40 MPa RC Beam (60 cm x 40 cm) | Beam | 40MPa | Concrete Rectangular | 400 | 600 | 2400 | 6937.5 | 1.66 | 4073.39 | G300E | 5814255.68 | 45.62 | G300E | 3567145.19 | 27.99
3069 | Story35 | B39 | 40 MPa RC Beam (60 cm x 40 cm) | Beam | 40MPa | Concrete Rectangular | 400 | 600 | 2400 | 7200 | 1.73 | 4227.52 | G300E | 8507269.57 | 66.75 | G300E | 7362793.88 | 57.77
3070 | Story35 | B4 | 40 MPa RC Beam (60 cm x 40 cm) | Beam | 40MPa | Concrete Rectangular | 400 | 600 | 2400 | 6937.5 | 1.66 | 4073.39 | G300E | 6184781.25 | 48.53 | G300E | 9394645.19 | 73.71
3071 | Story35 | B40 | 40 MPa RC Beam (60 cm x 40 cm) | Beam | 40MPa | Concrete Rectangular | 400 | 600 | 2400 | 6937.5 | 1.66 | 4073.39 | G300E | 7462542.61 | 58.55 | G300E | 5121145.19 | 40.18
3072 | Story35 | B41 | 40 MPa RC Beam (60 cm x 40 cm) | Beam | 40MPa | Concrete Rectangular | 400 | 600 | 2400 | 6937.5 | 1.66 | 4073.39 | G300E | 7462542.61 | 58.55 | G300E | 5121145.19 | 40.18
3073 | Story35 | B42 | 40 MPa RC Beam (60 cm x 40 cm) | Beam | 40MPa | Concrete Rectangular | 400 | 600 | 2400 | 6937.5 | 1.66 | 4073.39 | G300E | 7046923.3 | 55.29 | G300E | 6675145.19 | 52.38
3074 | Story35 | B43 | 40 MPa RC Beam (60 cm x 40 cm) | Beam | 40MPa | Concrete Rectangular | 400 | 600 | 2400 | 6937.5 | 1.66 | 4073.39 | G300E | 7055752.84 | 55.36 | G300E | 6675145.19 | 52.38
3075 | Story35 | B44 | 40 MPa RC Beam (60 cm x 40 cm) | Beam | 40MPa | Concrete Rectangular | 400 | 600 | 2400 | 6937.5 | 1.66 | 4073.39 | G300E | 7080034.09 | 55.55 | G300E | 6683413.43 | 52.44
3076 | Story35 | B45 | 40 MPa RC Beam (60 cm x 40 cm) | Beam | 40MPa | Concrete Rectangular | 400 | 600 | 2400 | 6937.5 | 1.66 | 4073.39 | G300E | 5648386.36 | 44.32 | G300E | 8229145.19 | 64.57
3077 | Story35 | B46 | 40 MPa RC Beam (60 cm x 40 cm) | Beam | 40MPa | Concrete Rectangular | 400 | 600 | 2400 | 6937.5 | 1.66 | 4073.39 | G300E | 5602977.27 | 43.96 | G300E | 6675145.19 | 52.38
3078 | Story35 | B47 | 40 MPa RC Beam (60 cm x 40 cm) | Beam | 40MPa | Concrete Rectangular | 400 | 600 | 2400 | 6937.5 | 1.66 | 4073.39 | G300E | 7467588.07 | 58.59 | G300E | 8229145.19 | 64.57
3079 | Story35 | B48 | 40 MPa RC Beam (60 cm x 40 cm) | Beam | 40MPa | Concrete Rectangular | 400 | 600 | 2400 | 6937.5 | 1.66 | 4073.39 | G300E | 6442414.77 | 50.55 | G300E | 3567145.19 | 27.99
3080 | Story35 | B49 | 40 MPa RC Beam (60 cm x 40 cm) | Beam | 40MPa | Concrete Rectangular | 400 | 600 | 2400 | 6937.5 | 1.66 | 4073.39 | G300E | 7560613.64 | 59.32 | G300E | 6675145.19 | 52.38
3081 | Story35 | B5 | 40 MPa RC Beam (60 cm x 40 cm) | Beam | 40MPa | Concrete Rectangular | 400 | 600 | 2400 | 6937.5 | 1.66 | 4073.39 | G300E | 7079403.41 | 55.55 | G300E | 6683409.65 | 52.44
3082 | Story35 | B50 | 40 MPa RC Beam (60 cm x 40 cm) | Beam | 40MPa | Concrete Rectangular | 400 | 600 | 2400 | 6937.5 | 1.66 | 4073.39 | G300E | 5814255.68 | 45.62 | G300E | 3567145.19 | 27.99
3083 | Story35 | B51 | 40 MPa RC Beam (60 cm x 40 cm) | Beam | 40MPa | Concrete Rectangular | 400 | 600 | 2400 | 7200 | 1.73 | 4227.52 | G300E | 8505391.3 | 66.74 | G300E | 7362793.88 | 57.77
3084 | Story35 | B55 | 40 MPa RC Beam (60 cm x 40 cm) | Beam | 40MPa | Concrete Rectangular | 400 | 600 | 2400 | 6937.5 | 1.66 | 4073.39 | G300E | 8194997.28 | 64.3 | G300E | 7094358.68 | 55.66
3085 | Story35 | B56 | 40 MPa RC Beam (60 cm x 40 cm) | Beam | 40MPa | Concrete Rectangular | 400 | 600 | 2400 | 6937.5 | 1.66 | 4073.39 | G300E | 5814571.02 | 45.62 | G300E | 3567145.19 | 27.99
3086 | Story35 | B57 | 40 MPa RC Beam (60 cm x 40 cm) | Beam | 40MPa | Concrete Rectangular | 400 | 600 | 2400 | 6937.5 | 1.66 | 4073.39 | G300E | 7560613.64 | 59.32 | G300E | 6675145.19 | 52.38
3087 | Story35 | B58 | 40 MPa RC Beam (60 cm x 40 cm) | Beam | 40MPa | Concrete Rectangular | 400 | 600 | 2400 | 6937.5 | 1.66 | 4073.39 | G300E | 6441784.09 | 50.54 | G300E | 3567145.19 | 27.99
3088 | Story35 | B59 | 40 MPa RC Beam (60 cm x 40 cm) | Beam | 40MPa | Concrete Rectangular | 400 | 600 | 2400 | 6937.5 | 1.66 | 4073.39 | G300E | 7467903.41 | 58.6 | G300E | 8229145.19 | 64.57
3089 | Story35 | B6 | 40 MPa RC Beam (60 cm x 40 cm) | Beam | 40MPa | Concrete Rectangular | 400 | 600 | 2400 | 6937.5 | 1.66 | 4073.39 | G300E | 5648386.36 | 44.32 | G300E | 8229145.19 | 64.57
3090 | Story35 | B60 | 40 MPa RC Beam (60 cm x 40 cm) | Beam | 40MPa | Concrete Rectangular | 400 | 600 | 2400 | 6937.5 | 1.66 | 4073.39 | G300E | 5602977.27 | 43.96 | G300E | 6675145.19 | 52.38
3091 | Story35 | B61 | 40 MPa RC Beam (60 cm x 40 cm) | Beam | 40MPa | Concrete Rectangular | 400 | 600 | 2400 | 6937.5 | 1.66 | 4073.39 | G300E | 5648386.36 | 44.32 | G300E | 8229145.19 | 64.57
3092 | Story35 | B62 | 40 MPa RC Beam (60 cm x 40 cm) | Beam | 40MPa | Concrete Rectangular | 400 | 600 | 2400 | 6937.5 | 1.66 | 4073.39 | G300E | 7467903.41 | 58.6 | G300E | 8229145.19 | 64.57
3093 | Story35 | B63 | 40 MPa RC Beam (60 cm x 40 cm) | Beam | 40MPa | Concrete Rectangular | 400 | 600 | 2400 | 6937.5 | 1.66 | 4073.39 | G300E | 7055437.5 | 55.36 | G300E | 6675145.19 | 52.38
3094 | Story35 | B64 | 40 MPa RC Beam (60 cm x 40 cm) | Beam | 40MPa | Concrete Rectangular | 400 | 600 | 2400 | 6937.5 | 1.66 | 4073.39 | G300E | 7560613.64 | 59.32 | G300E | 6675145.19 | 52.38
3095 | Story35 | B65 | 40 MPa RC Beam (60 cm x 40 cm) | Beam | 40MPa | Concrete Rectangular | 400 | 600 | 2400 | 6937.5 | 1.66 | 4073.39 | G300E | 7462542.61 | 58.55 | G300E | 5121145.19 | 40.18
3096 | Story35 | B66 | 40 MPa RC Beam (60 cm x 40 cm) | Beam | 40MPa | Concrete Rectangular | 400 | 600 | 2400 | 7200 | 1.73 | 4227.52 | G300E | 8505391.3 | 66.74 | G300E | 7362793.88 | 57.77
3097 | Story35 | B67 | 40 MPa RC Beam (60 cm x 40 cm) | Beam | 40MPa | Concrete Rectangular | 400 | 600 | 2400 | 6937.5 | 1.66 | 4073.39 | G300E | 8194092.39 | 64.29 | G300E | 7094358.68 | 55.66
3098 | Story35 | B69 | 40 MPa RC Beam (60 cm x 40 cm) | Beam | 40MPa | Concrete Rectangular | 400 | 600 | 2400 | 6937.5 | 1.66 | 4073.39 | G300E | 8198918.48 | 64.33 | G300E | 7094358.68 | 55.66
3099 | Story35 | B7 | 40 MPa RC Beam (60 cm x 40 cm) | Beam | 40MPa | Concrete Rectangular | 400 | 600 | 2400 | 6937.5 | 1.66 | 4073.39 | G300E | 7467588.07 | 58.59 | G300E | 8229145.19 | 64.57
3100 | Story35 | B70 | 40 MPa RC Beam (60 cm x 40 cm) | Beam | 40MPa | Concrete Rectangular | 400 | 600 | 2400 | 6937.5 | 1.66 | 4073.39 | G300E | 8192584.24 | 64.28 | G300E | 7094358.68 | 55.66
3101 | Story35 | B71 | 40 MPa RC Beam (60 cm x 40 cm) | Beam | 40MPa | Concrete Rectangular | 400 | 600 | 2400 | 6937.5 | 1.66 | 4073.39 | G300E | 7485247.16 | 58.73 | G300E | 5121145.19 | 40.18
3102 | Story35 | B72 | 40 MPa RC Beam (60 cm x 40 cm) | Beam | 40MPa | Concrete Rectangular | 400 | 600 | 2400 | 6937.5 | 1.66 | 4073.39 | G300E | 7559982.95 | 59.32 | G300E | 6675145.19 | 52.38
3103 | Story35 | B73 | 40 MPa RC Beam (60 cm x 40 cm) | Beam | 40MPa | Concrete Rectangular | 400 | 600 | 2400 | 6937.5 | 1.66 | 4073.39 | G300E | 7050392.05 | 55.32 | G300E | 6675145.19 | 52.38
3104 | Story35 | B74 | 40 MPa RC Beam (60 cm x 40 cm) | Beam | 40MPa | Concrete Rectangular | 400 | 600 | 2400 | 6937.5 | 1.66 | 4073.39 | G300E | 7466642.05 | 58.59 | G300E | 8229145.19 | 64.57
3105 | Story35 | B75 | 40 MPa RC Beam (60 cm x 40 cm) | Beam | 40MPa | Concrete Rectangular | 400 | 600 | 2400 | 6937.5 | 1.66 | 4073.39 | G300E | 5648386.36 | 44.32 | G300E | 8229145.19 | 64.57
3106 | Story35 | B76 | 40 MPa RC Beam (60 cm x 40 cm) | Beam | 40MPa | Concrete Rectangular | 400 | 600 | 2400 | 6937.5 | 1.66 | 4073.39 | G300E | 6184781.25 | 48.53 | G300E | 9394645.19 | 73.71
3107 | Story35 | B77 | 40 MPa RC Beam (60 cm x 40 cm) | Beam | 40MPa | Concrete Rectangular | 400 | 600 | 2400 | 6937.5 | 1.66 | 4073.39 | G300E | 7079718.75 | 55.55 | G300E | 6683409.65 | 52.44
3108 | Story35 | B78 | 40 MPa RC Beam (60 cm x 40 cm) | Beam | 40MPa | Concrete Rectangular | 400 | 600 | 2400 | 6937.5 | 1.66 | 4073.39 | G300E | 6799065.34 | 53.35 | G300E | 6675145.19 | 52.38
3109 | Story35 | B79 | 40 MPa RC Beam (60 cm x 40 cm) | Beam | 40MPa | Concrete Rectangular | 400 | 600 | 2400 | 6937.5 | 1.66 | 4073.39 | G300E | 7046923.3 | 55.29 | G300E | 6675145.19 | 52.38
3110 | Story35 | B8 | 40 MPa RC Beam (60 cm x 40 cm) | Beam | 40MPa | Concrete Rectangular | 400 | 600 | 2400 | 6937.5 | 1.66 | 4073.39 | G300E | 5602977.27 | 43.96 | G300E | 6675145.19 | 52.38
3111 | Story35 | B80 | 40 MPa RC Beam (60 cm x 40 cm) | Beam | 40MPa | Concrete Rectangular | 400 | 600 | 2400 | 6937.5 | 1.66 | 4073.39 | G300E | 7046923.3 | 55.29 | G300E | 6675145.19 | 52.38
3112 | Story35 | B81 | 40 MPa RC Beam (60 cm x 40 cm) | Beam | 40MPa | Concrete Rectangular | 400 | 600 | 2400 | 6937.5 | 1.66 | 4073.39 | G300E | 7462542.61 | 58.55 | G300E | 5121145.19 | 40.18
3113 | Story35 | B82 | 40 MPa RC Beam (60 cm x 40 cm) | Beam | 40MPa | Concrete Rectangular | 400 | 600 | 2400 | 6937.5 | 1.66 | 4073.39 | G300E | 7560613.64 | 59.32 | G300E | 6675145.19 | 52.38
3114 | Story35 | B83 | 40 MPa RC Beam (60 cm x 40 cm) | Beam | 40MPa | Concrete Rectangular | 400 | 600 | 2400 | 6937.5 | 1.66 | 4073.39 | G300E | 5814571.02 | 45.62 | G300E | 3567145.19 | 27.99
3115 | Story35 | B84 | 40 MPa RC Beam (60 cm x 40 cm) | Beam | 40MPa | Concrete Rectangular | 400 | 600 | 2400 | 6937.5 | 1.66 | 4073.39 | G300E | 7560298.3 | 59.32 | G300E | 6675145.19 | 52.38
3116 | Story35 | B85 | 40 MPa RC Beam (60 cm x 40 cm) | Beam | 40MPa | Concrete Rectangular | 400 | 600 | 2400 | 6937.5 | 1.66 | 4073.39 | G300E | 7485247.16 | 58.73 | G300E | 5121145.19 | 40.18
3117 | Story35 | B86 | 40 MPa RC Beam (60 cm x 40 cm) | Beam | 40MPa | Concrete Rectangular | 400 | 600 | 2400 | 6937.5 | 1.66 | 4073.39 | G300E | 7042508.52 | 55.26 | G300E | 6675145.19 | 52.38
3118 | Story35 | B87 | 40 MPa RC Beam (60 cm x 40 cm) | Beam | 40MPa | Concrete Rectangular | 400 | 600 | 2400 | 6937.5 | 1.66 | 4073.39 | G300E | 7040301.14 | 55.24 | G300E | 6675145.19 | 52.38
3119 | Story35 | B88 | 40 MPa RC Beam (60 cm x 40 cm) | Beam | 40MPa | Concrete Rectangular | 400 | 600 | 2400 | 6937.5 | 1.66 | 4073.39 | G300E | 6800011.36 | 53.36 | G300E | 6675145.19 | 52.38
3120 | Story35 | B89 | 40 MPa RC Beam (60 cm x 40 cm) | Beam | 40MPa | Concrete Rectangular | 400 | 600 | 2400 | 6937.5 | 1.66 | 4073.39 | G300E | 7075934.66 | 55.52 | G300E | 6683375.59 | 52.44
3121 | Story35 | B9 | 40 MPa RC Beam (60 cm x 40 cm) | Beam | 40MPa | Concrete Rectangular | 400 | 600 | 2400 | 6937.5 | 1.66 | 4073.39 | G300E | 7467588.07 | 58.59 | G300E | 8229145.19 | 64.57
3122 | Story35 | B90 | 40 MPa RC Beam (60 cm x 40 cm) | Beam | 40MPa | Concrete Rectangular | 400 | 600 | 2400 | 6937.5 | 1.66 | 4073.39 | G300E | 6184150.57 | 48.52 | G300E | 9394645.19 | 73.71
3123 | Story35 | B91 | 40 MPa RC Beam (60 cm x 40 cm) | Beam | 40MPa | Concrete Rectangular | 400 | 600 | 2400 | 6937.5 | 1.66 | 4073.39 | G300E | 6160500 | 48.34 | G300E | 8229145.19 | 64.57
3124 | Story35 | B92 | 40 MPa RC Beam (60 cm x 40 cm) | Beam | 40MPa | Concrete Rectangular | 400 | 600 | 2400 | 6937.5 | 1.66 | 4073.39 | G300E | 7257255.68 | 56.94 | G300E | 6685500.36 | 52.46
3125 | Story35 | B93 | 40 MPa RC Beam (60 cm x 40 cm) | Beam | 40MPa | Concrete Rectangular | 400 | 600 | 2400 | 6937.5 | 1.66 | 4073.39 | G300E | 7257571.02 | 56.95 | G300E | 6685504.14 | 52.46
3126 | Story35 | B94 | 40 MPa RC Beam (60 cm x 40 cm) | Beam | 40MPa | Concrete Rectangular | 400 | 600 | 2400 | 6937.5 | 1.66 | 4073.39 | G300E | 6799065.34 | 53.35 | G300E | 6675145.19 | 52.38
3127 | Story35 | B95 | 40 MPa RC Beam (60 cm x 40 cm) | Beam | 40MPa | Concrete Rectangular | 400 | 600 | 2400 | 6937.5 | 1.66 | 4073.39 | G300E | 7080034.09 | 55.55 | G300E | 6683413.43 | 52.44
3128 | Story35 | B96 | 40 MPa RC Beam (60 cm x 40 cm) | Beam | 40MPa | Concrete Rectangular | 400 | 600 | 2400 | 6937.5 | 1.66 | 4073.39 | G300E | 7056068.18 | 55.36 | G300E | 6675145.19 | 52.38
3129 | Story35 | B97 | 40 MPa RC Beam (60 cm x 40 cm) | Beam | 40MPa | Concrete Rectangular | 400 | 600 | 2400 | 6937.5 | 1.66 | 4073.39 | G300E | 7467903.41 | 58.6 | G300E | 8229145.19 | 64.57
3130 | Story35 | B98 | 40 MPa RC Beam (60 cm x 40 cm) | Beam | 40MPa | Concrete Rectangular | 400 | 600 | 2400 | 6937.5 | 1.66 | 4073.39 | G300E | 6441784.09 | 50.54 | G300E | 3567145.19 | 27.99
3131 | Story35 | B99 | 40 MPa RC Beam (60 cm x 40 cm) | Beam | 40MPa | Concrete Rectangular | 400 | 600 | 2400 | 6937.5 | 1.66 | 4073.39 | G300E | 7466642.05 | 58.59 | G300E | 8229145.19 | 64.57
3132 | Story36 | B1 | 40 MPa RC Beam (60 cm x 40 cm) | Beam | 40MPa | Concrete Rectangular | 400 | 600 | 2400 | 6937.5 | 1.66 | 4073.39 | G300E | 6163968.75 | 48.36 | G300E | 8229145.19 | 64.57
3133 | Story36 | B10 | 40 MPa RC Beam (60 cm x 40 cm) | Beam | 40MPa | Concrete Rectangular | 400 | 600 | 2400 | 6937.5 | 1.66 | 4073.39 | G300E | 5647755.68 | 44.31 | G300E | 8229145.19 | 64.57
3134 | Story36 | B100 | 40 MPa RC Beam (60 cm x 40 cm) | Beam | 40MPa | Concrete Rectangular | 400 | 600 | 2400 | 6937.5 | 1.66 | 4073.39 | G300E | 7357218.75 | 57.73 | G300E | 7063645.19 | 55.42
3135 | Story36 | B101 | 40 MPa RC Beam (60 cm x 40 cm) | Beam | 40MPa | Concrete Rectangular | 400 | 600 | 2400 | 6937.5 | 1.66 | 4073.39 | G300E | 7085710.23 | 55.6 | G300E | 6683309.37 | 52.44
3136 | Story36 | B102 | 40 MPa RC Beam (60 cm x 40 cm) | Beam | 40MPa | Concrete Rectangular | 400 | 600 | 2400 | 6937.5 | 1.66 | 4073.39 | G300E | 6816409.09 | 53.48 | G300E | 6675145.19 | 52.38
3137 | Story36 | B103 | 40 MPa RC Beam (60 cm x 40 cm) | Beam | 40MPa | Concrete Rectangular | 400 | 600 | 2400 | 6937.5 | 1.66 | 4073.39 | G300E | 7289105.11 | 57.19 | G300E | 5520200.91 | 43.31
3138 | Story36 | B104 | 40 MPa RC Beam (60 cm x 40 cm) | Beam | 40MPa | Concrete Rectangular | 400 | 600 | 2400 | 6937.5 | 1.66 | 4073.39 | G300E | 7288159.09 | 57.19 | G300E | 5519964.41 | 43.31
3139 | Story36 | B105 | 40 MPa RC Beam (60 cm x 40 cm) | Beam | 40MPa | Concrete Rectangular | 400 | 600 | 2400 | 6937.5 | 1.66 | 4073.39 | G300E | 6171852.27 | 48.43 | G300E | 8229145.19 | 64.57
3140 | Story36 | B106 | 40 MPa RC Beam (60 cm x 40 cm) | Beam | 40MPa | Concrete Rectangular | 400 | 600 | 2400 | 6937.5 | 1.66 | 4073.39 | G300E | 6163968.75 | 48.36 | G300E | 8229145.19 | 64.57
3141 | Story36 | B107 | 40 MPa RC Beam (60 cm x 40 cm) | Beam | 40MPa | Concrete Rectangular | 400 | 600 | 2400 | 6937.5 | 1.66 | 4073.39 | G300E | 6188880.68 | 48.56 | G300E | 9394645.19 | 73.71
3142 | Story36 | B108 | 40 MPa RC Beam (60 cm x 40 cm) | Beam | 40MPa | Concrete Rectangular | 400 | 600 | 2400 | 6937.5 | 1.66 | 4073.39 | G300E | 5647755.68 | 44.31 | G300E | 8229145.19 | 64.57
3143 | Story36 | B109 | 40 MPa RC Beam (60 cm x 40 cm) | Beam | 40MPa | Concrete Rectangular | 400 | 600 | 2400 | 6937.5 | 1.66 | 4073.39 | G300E | 5176636.36 | 40.62 | G300E | 6675145.19 | 52.38
3144 | Story36 | B11 | 40 MPa RC Beam (60 cm x 40 cm) | Beam | 40MPa | Concrete Rectangular | 400 | 600 | 2400 | 6937.5 | 1.66 | 4073.39 | G300E | 7088863.64 | 55.62 | G300E | 6683345.32 | 52.44
3145 | Story36 | B110 | 40 MPa RC Beam (60 cm x 40 cm) | Beam | 40MPa | Concrete Rectangular | 400 | 600 | 2400 | 6937.5 | 1.66 | 4073.39 | G300E | 5647755.68 | 44.31 | G300E | 8229145.19 | 64.57
3146 | Story36 | B111 | 40 MPa RC Beam (60 cm x 40 cm) | Beam | 40MPa | Concrete Rectangular | 400 | 600 | 2400 | 6937.5 | 1.66 | 4073.39 | G300E | 6188250 | 48.56 | G300E | 9394645.19 | 73.71
3147 | Story36 | B112 | 40 MPa RC Beam (60 cm x 40 cm) | Beam | 40MPa | Concrete Rectangular | 400 | 600 | 2400 | 6937.5 | 1.66 | 4073.39 | G300E | 6167752.84 | 48.39 | G300E | 8229145.19 | 64.57
3148 | Story36 | B12 | 40 MPa RC Beam (60 cm x 40 cm) | Beam | 40MPa | Concrete Rectangular | 400 | 600 | 2400 | 6937.5 | 1.66 | 4073.39 | G300E | 6188880.68 | 48.56 | G300E | 9394645.19 | 73.71
3149 | Story36 | B13 | 40 MPa RC Beam (60 cm x 40 cm) | Beam | 40MPa | Concrete Rectangular | 400 | 600 | 2400 | 6937.5 | 1.66 | 4073.39 | G300E | 7268607.95 | 57.03 | G300E | 5520096.85 | 43.31
3150 | Story36 | B14 | 40 MPa RC Beam (60 cm x 40 cm) | Beam | 40MPa | Concrete Rectangular | 400 | 600 | 2400 | 6937.5 | 1.66 | 4073.39 | G300E | 6163968.75 | 48.36 | G300E | 8229145.19 | 64.57
3151 | Story36 | B15 | 40 MPa RC Beam (60 cm x 40 cm) | Beam | 40MPa | Concrete Rectangular | 400 | 600 | 2400 | 6937.5 | 1.66 | 4073.39 | G300E | 6163968.75 | 48.36 | G300E | 8229145.19 | 64.57
3152 | Story36 | B16 | 40 MPa RC Beam (60 cm x 40 cm) | Beam | 40MPa | Concrete Rectangular | 400 | 600 | 2400 | 6937.5 | 1.66 | 4073.39 | G300E | 6188880.68 | 48.56 | G300E | 9394645.19 | 73.71
3153 | Story36 | B17 | 40 MPa RC Beam (60 cm x 40 cm) | Beam | 40MPa | Concrete Rectangular | 400 | 600 | 2400 | 6937.5 | 1.66 | 4073.39 | G300E | 7268292.61 | 57.03 | G300E | 5520096.85 | 43.31
3154 | Story36 | B18 | 40 MPa RC Beam (60 cm x 40 cm) | Beam | 40MPa | Concrete Rectangular | 400 | 600 | 2400 | 6937.5 | 1.66 | 4073.39 | G300E | 6816093.75 | 53.48 | G300E | 6675145.19 | 52.38
3155 | Story36 | B19 | 40 MPa RC Beam (60 cm x 40 cm) | Beam | 40MPa | Concrete Rectangular | 400 | 600 | 2400 | 6937.5 | 1.66 | 4073.39 | G300E | 6816093.75 | 53.48 | G300E | 6675145.19 | 52.38
3156 | Story36 | B2 | 40 MPa RC Beam (60 cm x 40 cm) | Beam | 40MPa | Concrete Rectangular | 400 | 600 | 2400 | 6937.5 | 1.66 | 4073.39 | G300E | 6163968.75 | 48.36 | G300E | 8229145.19 | 64.57
3157 | Story36 | B20 | 40 MPa RC Beam (60 cm x 40 cm) | Beam | 40MPa | Concrete Rectangular | 400 | 600 | 2400 | 6937.5 | 1.66 | 4073.39 | G300E | 6841005.68 | 53.68 | G300E | 6675145.19 | 52.38
3158 | Story36 | B21 | 40 MPa RC Beam (60 cm x 40 cm) | Beam | 40MPa | Concrete Rectangular | 400 | 600 | 2400 | 6937.5 | 1.66 | 4073.39 | G300E | 7361948.86 | 57.76 | G300E | 7063645.19 | 55.42
3159 | Story36 | B22 | 40 MPa RC Beam (60 cm x 40 cm) | Beam | 40MPa | Concrete Rectangular | 400 | 600 | 2400 | 6937.5 | 1.66 | 4073.39 | G300E | 7572281.25 | 59.41 | G300E | 6675145.19 | 52.38
3160 | Story36 | B23 | 40 MPa RC Beam (60 cm x 40 cm) | Beam | 40MPa | Concrete Rectangular | 400 | 600 | 2400 | 6937.5 | 1.66 | 4073.39 | G300E | 6447144.89 | 50.59 | G300E | 3567145.19 | 27.99
3161 | Story36 | B24 | 40 MPa RC Beam (60 cm x 40 cm) | Beam | 40MPa | Concrete Rectangular | 400 | 600 | 2400 | 6937.5 | 1.66 | 4073.39 | G300E | 7572281.25 | 59.41 | G300E | 6675145.19 | 52.38
3162 | Story36 | B25 | 40 MPa RC Beam (60 cm x 40 cm) | Beam | 40MPa | Concrete Rectangular | 400 | 600 | 2400 | 6937.5 | 1.66 | 4073.39 | G300E | 7361948.86 | 57.76 | G300E | 7063645.19 | 55.42
3163 | Story36 | B26 | 40 MPa RC Beam (60 cm x 40 cm) | Beam | 40MPa | Concrete Rectangular | 400 | 600 | 2400 | 6937.5 | 1.66 | 4073.39 | G300E | 6841005.68 | 53.68 | G300E | 6675145.19 | 52.38
3164 | Story36 | B27 | 40 MPa RC Beam (60 cm x 40 cm) | Beam | 40MPa | Concrete Rectangular | 400 | 600 | 2400 | 6937.5 | 1.66 | 4073.39 | G300E | 6816409.09 | 53.48 | G300E | 6675145.19 | 52.38
3165 | Story36 | B28 | 40 MPa RC Beam (60 cm x 40 cm) | Beam | 40MPa | Concrete Rectangular | 400 | 600 | 2400 | 6937.5 | 1.66 | 4073.39 | G300E | 6816093.75 | 53.48 | G300E | 6675145.19 | 52.38
3166 | Story36 | B29 | 40 MPa RC Beam (60 cm x 40 cm) | Beam | 40MPa | Concrete Rectangular | 400 | 600 | 2400 | 6937.5 | 1.66 | 4073.39 | G300E | 7268923.3 | 57.03 | G300E | 5520100.64 | 43.31
3167 | Story36 | B3 | 40 MPa RC Beam (60 cm x 40 cm) | Beam | 40MPa | Concrete Rectangular | 400 | 600 | 2400 | 6937.5 | 1.66 | 4073.39 | G300E | 7268607.95 | 57.03 | G300E | 5520096.85 | 43.31
3168 | Story36 | B30 | 40 MPa RC Beam (60 cm x 40 cm) | Beam | 40MPa | Concrete Rectangular | 400 | 600 | 2400 | 6937.5 | 1.66 | 4073.39 | G300E | 6188880.68 | 48.56 | G300E | 9394645.19 | 73.71
3169 | Story36 | B31 | 40 MPa RC Beam (60 cm x 40 cm) | Beam | 40MPa | Concrete Rectangular | 400 | 600 | 2400 | 6937.5 | 1.66 | 4073.39 | G300E | 5647755.68 | 44.31 | G300E | 8229145.19 | 64.57
3170 | Story36 | B32 | 40 MPa RC Beam (60 cm x 40 cm) | Beam | 40MPa | Concrete Rectangular | 400 | 600 | 2400 | 6937.5 | 1.66 | 4073.39 | G300E | 7088863.64 | 55.62 | G300E | 6683343.43 | 52.44
3171 | Story36 | B33 | 40 MPa RC Beam (60 cm x 40 cm) | Beam | 40MPa | Concrete Rectangular | 400 | 600 | 2400 | 6937.5 | 1.66 | 4073.39 | G300E | 7361948.86 | 57.76 | G300E | 7063645.19 | 55.42
3172 | Story36 | B34 | 40 MPa RC Beam (60 cm x 40 cm) | Beam | 40MPa | Concrete Rectangular | 400 | 600 | 2400 | 6937.5 | 1.66 | 4073.39 | G300E | 6841005.68 | 53.68 | G300E | 6675145.19 | 52.38
3173 | Story36 | B35 | 40 MPa RC Beam (60 cm x 40 cm) | Beam | 40MPa | Concrete Rectangular | 400 | 600 | 2400 | 6937.5 | 1.66 | 4073.39 | G300E | 7330414.77 | 57.52 | G300E | 6586849.11 | 51.68
3174 | Story36 | B36 | 40 MPa RC Beam (60 cm x 40 cm) | Beam | 40MPa | Concrete Rectangular | 400 | 600 | 2400 | 6937.5 | 1.66 | 4073.39 | G300E | 7543269.89 | 59.19 | G300E | 6586849.11 | 51.68
3175 | Story36 | B37 | 40 MPa RC Beam (60 cm x 40 cm) | Beam | 40MPa | Concrete Rectangular | 400 | 600 | 2400 | 7200 | 1.73 | 4227.52 | G300E | 8286573.91 | 65.02 | G300E | 7362793.88 | 57.77
3176 | Story36 | B38 | 40 MPa RC Beam (60 cm x 40 cm) | Beam | 40MPa | Concrete Rectangular | 400 | 600 | 2400 | 6937.5 | 1.66 | 4073.39 | G300E | 6249426.14 | 49.04 | G300E | 3567145.19 | 27.99
3177 | Story36 | B39 | 40 MPa RC Beam (60 cm x 40 cm) | Beam | 40MPa | Concrete Rectangular | 400 | 600 | 2400 | 7200 | 1.73 | 4227.52 | G300E | 8286573.91 | 65.02 | G300E | 7362793.88 | 57.77
3178 | Story36 | B4 | 40 MPa RC Beam (60 cm x 40 cm) | Beam | 40MPa | Concrete Rectangular | 400 | 600 | 2400 | 6937.5 | 1.66 | 4073.39 | G300E | 6188880.68 | 48.56 | G300E | 9394645.19 | 73.71
3179 | Story36 | B40 | 40 MPa RC Beam (60 cm x 40 cm) | Beam | 40MPa | Concrete Rectangular | 400 | 600 | 2400 | 6937.5 | 1.66 | 4073.39 | G300E | 7543585.23 | 59.19 | G300E | 6586849.11 | 51.68
3180 | Story36 | B41 | 40 MPa RC Beam (60 cm x 40 cm) | Beam | 40MPa | Concrete Rectangular | 400 | 600 | 2400 | 6937.5 | 1.66 | 4073.39 | G300E | 7330730.11 | 57.52 | G300E | 6586849.11 | 51.68
3181 | Story36 | B42 | 40 MPa RC Beam (60 cm x 40 cm) | Beam | 40MPa | Concrete Rectangular | 400 | 600 | 2400 | 6937.5 | 1.66 | 4073.39 | G300E | 6841005.68 | 53.68 | G300E | 6675145.19 | 52.38
3182 | Story36 | B43 | 40 MPa RC Beam (60 cm x 40 cm) | Beam | 40MPa | Concrete Rectangular | 400 | 600 | 2400 | 6937.5 | 1.66 | 4073.39 | G300E | 7361948.86 | 57.76 | G300E | 7063645.19 | 55.42
3183 | Story36 | B44 | 40 MPa RC Beam (60 cm x 40 cm) | Beam | 40MPa | Concrete Rectangular | 400 | 600 | 2400 | 6937.5 | 1.66 | 4073.39 | G300E | 7089178.98 | 55.62 | G300E | 6683347.21 | 52.44
3184 | Story36 | B45 | 40 MPa RC Beam (60 cm x 40 cm) | Beam | 40MPa | Concrete Rectangular | 400 | 600 | 2400 | 6937.5 | 1.66 | 4073.39 | G300E | 5647755.68 | 44.31 | G300E | 8229145.19 | 64.57
3185 | Story36 | B46 | 40 MPa RC Beam (60 cm x 40 cm) | Beam | 40MPa | Concrete Rectangular | 400 | 600 | 2400 | 6937.5 | 1.66 | 4073.39 | G300E | 5176636.36 | 40.62 | G300E | 6675145.19 | 52.38
3186 | Story36 | B47 | 40 MPa RC Beam (60 cm x 40 cm) | Beam | 40MPa | Concrete Rectangular | 400 | 600 | 2400 | 6937.5 | 1.66 | 4073.39 | G300E | 7492184.66 | 58.79 | G300E | 7063645.19 | 55.42
3187 | Story36 | B48 | 40 MPa RC Beam (60 cm x 40 cm) | Beam | 40MPa | Concrete Rectangular | 400 | 600 | 2400 | 6937.5 | 1.66 | 4073.39 | G300E | 6446829.55 | 50.58 | G300E | 3567145.19 | 27.99
3188 | Story36 | B49 | 40 MPa RC Beam (60 cm x 40 cm) | Beam | 40MPa | Concrete Rectangular | 400 | 600 | 2400 | 6937.5 | 1.66 | 4073.39 | G300E | 7572281.25 | 59.41 | G300E | 6675145.19 | 52.38
3189 | Story36 | B5 | 40 MPa RC Beam (60 cm x 40 cm) | Beam | 40MPa | Concrete Rectangular | 400 | 600 | 2400 | 6937.5 | 1.66 | 4073.39 | G300E | 7088863.64 | 55.62 | G300E | 6683343.43 | 52.44
3190 | Story36 | B50 | 40 MPa RC Beam (60 cm x 40 cm) | Beam | 40MPa | Concrete Rectangular | 400 | 600 | 2400 | 6937.5 | 1.66 | 4073.39 | G300E | 5823715.91 | 45.7 | G300E | 3567145.19 | 27.99
3191 | Story36 | B51 | 40 MPa RC Beam (60 cm x 40 cm) | Beam | 40MPa | Concrete Rectangular | 400 | 600 | 2400 | 7200 | 1.73 | 4227.52 | G300E | 8286573.91 | 65.02 | G300E | 7362793.88 | 57.77
3192 | Story36 | B55 | 40 MPa RC Beam (60 cm x 40 cm) | Beam | 40MPa | Concrete Rectangular | 400 | 600 | 2400 | 6937.5 | 1.66 | 4073.39 | G300E | 7983855.98 | 62.64 | G300E | 7094358.68 | 55.66
3193 | Story36 | B56 | 40 MPa RC Beam (60 cm x 40 cm) | Beam | 40MPa | Concrete Rectangular | 400 | 600 | 2400 | 6937.5 | 1.66 | 4073.39 | G300E | 5823085.23 | 45.69 | G300E | 3567145.19 | 27.99
3194 | Story36 | B57 | 40 MPa RC Beam (60 cm x 40 cm) | Beam | 40MPa | Concrete Rectangular | 400 | 600 | 2400 | 6937.5 | 1.66 | 4073.39 | G300E | 7572281.25 | 59.41 | G300E | 6675145.19 | 52.38
3195 | Story36 | B58 | 40 MPa RC Beam (60 cm x 40 cm) | Beam | 40MPa | Concrete Rectangular | 400 | 600 | 2400 | 6937.5 | 1.66 | 4073.39 | G300E | 6446829.55 | 50.58 | G300E | 3567145.19 | 27.99
3196 | Story36 | B59 | 40 MPa RC Beam (60 cm x 40 cm) | Beam | 40MPa | Concrete Rectangular | 400 | 600 | 2400 | 6937.5 | 1.66 | 4073.39 | G300E | 7491869.32 | 58.78 | G300E | 7063645.19 | 55.42
3197 | Story36 | B6 | 40 MPa RC Beam (60 cm x 40 cm) | Beam | 40MPa | Concrete Rectangular | 400 | 600 | 2400 | 6937.5 | 1.66 | 4073.39 | G300E | 5647755.68 | 44.31 | G300E | 8229145.19 | 64.57
3198 | Story36 | B60 | 40 MPa RC Beam (60 cm x 40 cm) | Beam | 40MPa | Concrete Rectangular | 400 | 600 | 2400 | 6937.5 | 1.66 | 4073.39 | G300E | 5176636.36 | 40.62 | G300E | 6675145.19 | 52.38
3199 | Story36 | B61 | 40 MPa RC Beam (60 cm x 40 cm) | Beam | 40MPa | Concrete Rectangular | 400 | 600 | 2400 | 6937.5 | 1.66 | 4073.39 | G300E | 5647755.68 | 44.31 | G300E | 8229145.19 | 64.57
3200 | Story36 | B62 | 40 MPa RC Beam (60 cm x 40 cm) | Beam | 40MPa | Concrete Rectangular | 400 | 600 | 2400 | 6937.5 | 1.66 | 4073.39 | G300E | 7492184.66 | 58.79 | G300E | 7063645.19 | 55.42
3201 | Story36 | B63 | 40 MPa RC Beam (60 cm x 40 cm) | Beam | 40MPa | Concrete Rectangular | 400 | 600 | 2400 | 6937.5 | 1.66 | 4073.39 | G300E | 7361948.86 | 57.76 | G300E | 7063645.19 | 55.42
3202 | Story36 | B64 | 40 MPa RC Beam (60 cm x 40 cm) | Beam | 40MPa | Concrete Rectangular | 400 | 600 | 2400 | 6937.5 | 1.66 | 4073.39 | G300E | 7572281.25 | 59.41 | G300E | 6675145.19 | 52.38
3203 | Story36 | B65 | 40 MPa RC Beam (60 cm x 40 cm) | Beam | 40MPa | Concrete Rectangular | 400 | 600 | 2400 | 6937.5 | 1.66 | 4073.39 | G300E | 7330414.77 | 57.52 | G300E | 6586849.11 | 51.68
3204 | Story36 | B66 | 40 MPa RC Beam (60 cm x 40 cm) | Beam | 40MPa | Concrete Rectangular | 400 | 600 | 2400 | 7200 | 1.73 | 4227.52 | G300E | 8286573.91 | 65.02 | G300E | 7362793.88 | 57.77
3205 | Story36 | B67 | 40 MPa RC Beam (60 cm x 40 cm) | Beam | 40MPa | Concrete Rectangular | 400 | 600 | 2400 | 6937.5 | 1.66 | 4073.39 | G300E | 7983855.98 | 62.64 | G300E | 7094358.68 | 55.66
3206 | Story36 | B69 | 40 MPa RC Beam (60 cm x 40 cm) | Beam | 40MPa | Concrete Rectangular | 400 | 600 | 2400 | 6937.5 | 1.66 | 4073.39 | G300E | 7985665.76 | 62.66 | G300E | 7094358.68 | 55.66
3207 | Story36 | B7 | 40 MPa RC Beam (60 cm x 40 cm) | Beam | 40MPa | Concrete Rectangular | 400 | 600 | 2400 | 6937.5 | 1.66 | 4073.39 | G300E | 7492184.66 | 58.79 | G300E | 7063645.19 | 55.42
3208 | Story36 | B70 | 40 MPa RC Beam (60 cm x 40 cm) | Beam | 40MPa | Concrete Rectangular | 400 | 600 | 2400 | 6937.5 | 1.66 | 4073.39 | G300E | 7981442.93 | 62.63 | G300E | 7094358.68 | 55.66
3209 | Story36 | B71 | 40 MPa RC Beam (60 cm x 40 cm) | Beam | 40MPa | Concrete Rectangular | 400 | 600 | 2400 | 6937.5 | 1.66 | 4073.39 | G300E | 7353434.66 | 57.7 | G300E | 5032849.11 | 39.49
3210 | Story36 | B72 | 40 MPa RC Beam (60 cm x 40 cm) | Beam | 40MPa | Concrete Rectangular | 400 | 600 | 2400 | 6937.5 | 1.66 | 4073.39 | G300E | 7571650.57 | 59.41 | G300E | 6675145.19 | 52.38
3211 | Story36 | B73 | 40 MPa RC Beam (60 cm x 40 cm) | Beam | 40MPa | Concrete Rectangular | 400 | 600 | 2400 | 6937.5 | 1.66 | 4073.39 | G300E | 7356272.73 | 57.72 | G300E | 7063645.19 | 55.42
3212 | Story36 | B74 | 40 MPa RC Beam (60 cm x 40 cm) | Beam | 40MPa | Concrete Rectangular | 400 | 600 | 2400 | 6937.5 | 1.66 | 4073.39 | G300E | 7491238.64 | 58.78 | G300E | 7063645.19 | 55.42
3213 | Story36 | B75 | 40 MPa RC Beam (60 cm x 40 cm) | Beam | 40MPa | Concrete Rectangular | 400 | 600 | 2400 | 6937.5 | 1.66 | 4073.39 | G300E | 5647755.68 | 44.31 | G300E | 8229145.19 | 64.57
3214 | Story36 | B76 | 40 MPa RC Beam (60 cm x 40 cm) | Beam | 40MPa | Concrete Rectangular | 400 | 600 | 2400 | 6937.5 | 1.66 | 4073.39 | G300E | 6188880.68 | 48.56 | G300E | 9394645.19 | 73.71
3215 | Story36 | B77 | 40 MPa RC Beam (60 cm x 40 cm) | Beam | 40MPa | Concrete Rectangular | 400 | 600 | 2400 | 6937.5 | 1.66 | 4073.39 | G300E | 7088863.64 | 55.62 | G300E | 6683345.32 | 52.44
3216 | Story36 | B78 | 40 MPa RC Beam (60 cm x 40 cm) | Beam | 40MPa | Concrete Rectangular | 400 | 600 | 2400 | 6937.5 | 1.66 | 4073.39 | G300E | 6816409.09 | 53.48 | G300E | 6675145.19 | 52.38
3217 | Story36 | B79 | 40 MPa RC Beam (60 cm x 40 cm) | Beam | 40MPa | Concrete Rectangular | 400 | 600 | 2400 | 6937.5 | 1.66 | 4073.39 | G300E | 6841005.68 | 53.68 | G300E | 6675145.19 | 52.38
3218 | Story36 | B8 | 40 MPa RC Beam (60 cm x 40 cm) | Beam | 40MPa | Concrete Rectangular | 400 | 600 | 2400 | 6937.5 | 1.66 | 4073.39 | G300E | 5176636.36 | 40.62 | G300E | 6675145.19 | 52.38
3219 | Story36 | B80 | 40 MPa RC Beam (60 cm x 40 cm) | Beam | 40MPa | Concrete Rectangular | 400 | 600 | 2400 | 6937.5 | 1.66 | 4073.39 | G300E | 6841005.68 | 53.68 | G300E | 6675145.19 | 52.38
3220 | Story36 | B81 | 40 MPa RC Beam (60 cm x 40 cm) | Beam | 40MPa | Concrete Rectangular | 400 | 600 | 2400 | 6937.5 | 1.66 | 4073.39 | G300E | 7543585.23 | 59.19 | G300E | 6586849.11 | 51.68
3221 | Story36 | B82 | 40 MPa RC Beam (60 cm x 40 cm) | Beam | 40MPa | Concrete Rectangular | 400 | 600 | 2400 | 6937.5 | 1.66 | 4073.39 | G300E | 7572281.25 | 59.41 | G300E | 6675145.19 | 52.38
3222 | Story36 | B83 | 40 MPa RC Beam (60 cm x 40 cm) | Beam | 40MPa | Concrete Rectangular | 400 | 600 | 2400 | 6937.5 | 1.66 | 4073.39 | G300E | 6248795.45 | 49.03 | G300E | 3567145.19 | 27.99
3223 | Story36 | B84 | 40 MPa RC Beam (60 cm x 40 cm) | Beam | 40MPa | Concrete Rectangular | 400 | 600 | 2400 | 6937.5 | 1.66 | 4073.39 | G300E | 7571335.23 | 59.41 | G300E | 6675145.19 | 52.38
3224 | Story36 | B85 | 40 MPa RC Beam (60 cm x 40 cm) | Beam | 40MPa | Concrete Rectangular | 400 | 600 | 2400 | 6937.5 | 1.66 | 4073.39 | G300E | 7353434.66 | 57.7 | G300E | 5032849.11 | 39.49
3225 | Story36 | B86 | 40 MPa RC Beam (60 cm x 40 cm) | Beam | 40MPa | Concrete Rectangular | 400 | 600 | 2400 | 6937.5 | 1.66 | 4073.39 | G300E | 6836906.25 | 53.64 | G300E | 6675145.19 | 52.38
3226 | Story36 | B87 | 40 MPa RC Beam (60 cm x 40 cm) | Beam | 40MPa | Concrete Rectangular | 400 | 600 | 2400 | 6937.5 | 1.66 | 4073.39 | G300E | 6834068.18 | 53.62 | G300E | 6675145.19 | 52.38
3227 | Story36 | B88 | 40 MPa RC Beam (60 cm x 40 cm) | Beam | 40MPa | Concrete Rectangular | 400 | 600 | 2400 | 6937.5 | 1.66 | 4073.39 | G300E | 6817670.45 | 53.49 | G300E | 6675145.19 | 52.38
3228 | Story36 | B89 | 40 MPa RC Beam (60 cm x 40 cm) | Beam | 40MPa | Concrete Rectangular | 400 | 600 | 2400 | 6937.5 | 1.66 | 4073.39 | G300E | 7085710.23 | 55.6 | G300E | 6683311.26 | 52.44
3229 | Story36 | B9 | 40 MPa RC Beam (60 cm x 40 cm) | Beam | 40MPa | Concrete Rectangular | 400 | 600 | 2400 | 6937.5 | 1.66 | 4073.39 | G300E | 7492184.66 | 58.79 | G300E | 7063645.19 | 55.42
3230 | Story36 | B90 | 40 MPa RC Beam (60 cm x 40 cm) | Beam | 40MPa | Concrete Rectangular | 400 | 600 | 2400 | 6937.5 | 1.66 | 4073.39 | G300E | 6188250 | 48.56 | G300E | 9394645.19 | 73.71
3231 | Story36 | B91 | 40 MPa RC Beam (60 cm x 40 cm) | Beam | 40MPa | Concrete Rectangular | 400 | 600 | 2400 | 6937.5 | 1.66 | 4073.39 | G300E | 6163968.75 | 48.36 | G300E | 8229145.19 | 64.57
3232 | Story36 | B92 | 40 MPa RC Beam (60 cm x 40 cm) | Beam | 40MPa | Concrete Rectangular | 400 | 600 | 2400 | 6937.5 | 1.66 | 4073.39 | G300E | 7268607.95 | 57.03 | G300E | 5520096.85 | 43.31
3233 | Story36 | B93 | 40 MPa RC Beam (60 cm x 40 cm) | Beam | 40MPa | Concrete Rectangular | 400 | 600 | 2400 | 6937.5 | 1.66 | 4073.39 | G300E | 7268923.3 | 57.03 | G300E | 5520100.64 | 43.31
3234 | Story36 | B94 | 40 MPa RC Beam (60 cm x 40 cm) | Beam | 40MPa | Concrete Rectangular | 400 | 600 | 2400 | 6937.5 | 1.66 | 4073.39 | G300E | 6816093.75 | 53.48 | G300E | 6675145.19 | 52.38
3235 | Story36 | B95 | 40 MPa RC Beam (60 cm x 40 cm) | Beam | 40MPa | Concrete Rectangular | 400 | 600 | 2400 | 6937.5 | 1.66 | 4073.39 | G300E | 7089178.98 | 55.62 | G300E | 6683347.21 | 52.44
3236 | Story36 | B96 | 40 MPa RC Beam (60 cm x 40 cm) | Beam | 40MPa | Concrete Rectangular | 400 | 600 | 2400 | 6937.5 | 1.66 | 4073.39 | G300E | 7361948.86 | 57.76 | G300E | 7063645.19 | 55.42
3237 | Story36 | B97 | 40 MPa RC Beam (60 cm x 40 cm) | Beam | 40MPa | Concrete Rectangular | 400 | 600 | 2400 | 6937.5 | 1.66 | 4073.39 | G300E | 7491869.32 | 58.78 | G300E | 7063645.19 | 55.42
3238 | Story36 | B98 | 40 MPa RC Beam (60 cm x 40 cm) | Beam | 40MPa | Concrete Rectangular | 400 | 600 | 2400 | 6937.5 | 1.66 | 4073.39 | G300E | 6447144.89 | 50.59 | G300E | 3567145.19 | 27.99
3239 | Story36 | B99 | 40 MPa RC Beam (60 cm x 40 cm) | Beam | 40MPa | Concrete Rectangular | 400 | 600 | 2400 | 6937.5 | 1.66 | 4073.39 | G300E | 7491238.64 | 58.78 | G300E | 7063645.19 | 55.42
3240 | Story37 | B1 | 40 MPa RC Beam (60 cm x 40 cm) | Beam | 40MPa | Concrete Rectangular | 400 | 600 | 2400 | 6950 | 1.67 | 4080.73 | G300E | 5973840.91 | 46.87 | G300E | 9022372.48 | 70.79
3241 | Story37 | B10 | 40 MPa RC Beam (60 cm x 40 cm) | Beam | 40MPa | Concrete Rectangular | 400 | 600 | 2400 | 6950 | 1.67 | 4080.73 | G300E | 5663934.09 | 44.44 | G300E | 8243972.48 | 64.69
3242 | Story37 | B100 | 40 MPa RC Beam (60 cm x 40 cm) | Beam | 40MPa | Concrete Rectangular | 400 | 600 | 2400 | 6950 | 1.67 | 4080.73 | G300E | 7488940.91 | 58.76 | G300E | 7076372.48 | 55.52
3243 | Story37 | B101 | 40 MPa RC Beam (60 cm x 40 cm) | Beam | 40MPa | Concrete Rectangular | 400 | 600 | 2400 | 6950 | 1.67 | 4080.73 | G300E | 7106059.09 | 55.76 | G300E | 5916786.46 | 46.43
3244 | Story37 | B102 | 40 MPa RC Beam (60 cm x 40 cm) | Beam | 40MPa | Concrete Rectangular | 400 | 600 | 2400 | 6950 | 1.67 | 4080.73 | G300E | 6875761.36 | 53.95 | G300E | 6687172.48 | 52.47
3245 | Story37 | B103 | 40 MPa RC Beam (60 cm x 40 cm) | Beam | 40MPa | Concrete Rectangular | 400 | 600 | 2400 | 6950 | 1.67 | 4080.73 | G300E | 7315506.82 | 57.4 | G300E | 5919440.1 | 46.45
3246 | Story37 | B104 | 40 MPa RC Beam (60 cm x 40 cm) | Beam | 40MPa | Concrete Rectangular | 400 | 600 | 2400 | 6950 | 1.67 | 4080.73 | G300E | 7313927.27 | 57.39 | G300E | 5530006.96 | 43.39
3247 | Story37 | B105 | 40 MPa RC Beam (60 cm x 40 cm) | Beam | 40MPa | Concrete Rectangular | 400 | 600 | 2400 | 6950 | 1.67 | 4080.73 | G300E | 5981738.64 | 46.93 | G300E | 9022372.48 | 70.79
3248 | Story37 | B106 | 40 MPa RC Beam (60 cm x 40 cm) | Beam | 40MPa | Concrete Rectangular | 400 | 600 | 2400 | 6950 | 1.67 | 4080.73 | G300E | 6187079.55 | 48.55 | G300E | 9022372.48 | 70.79
3249 | Story37 | B107 | 40 MPa RC Beam (60 cm x 40 cm) | Beam | 40MPa | Concrete Rectangular | 400 | 600 | 2400 | 6950 | 1.67 | 4080.73 | G300E | 6213931.82 | 48.76 | G300E | 9411572.48 | 73.85
3250 | Story37 | B108 | 40 MPa RC Beam (60 cm x 40 cm) | Beam | 40MPa | Concrete Rectangular | 400 | 600 | 2400 | 6950 | 1.67 | 4080.73 | G300E | 5664250 | 44.44 | G300E | 8243972.48 | 64.69
3251 | Story37 | B109 | 40 MPa RC Beam (60 cm x 40 cm) | Beam | 40MPa | Concrete Rectangular | 400 | 600 | 2400 | 6950 | 1.67 | 4080.73 | G300E | 5189122.73 | 40.72 | G300E | 6687172.48 | 52.47
3252 | Story37 | B11 | 40 MPa RC Beam (60 cm x 40 cm) | Beam | 40MPa | Concrete Rectangular | 400 | 600 | 2400 | 6950 | 1.67 | 4080.73 | G300E | 7110165.91 | 55.79 | G300E | 5916820.58 | 46.43
3253 | Story37 | B110 | 40 MPa RC Beam (60 cm x 40 cm) | Beam | 40MPa | Concrete Rectangular | 400 | 600 | 2400 | 6950 | 1.67 | 4080.73 | G300E | 5663934.09 | 44.44 | G300E | 8243972.48 | 64.69
3254 | Story37 | B111 | 40 MPa RC Beam (60 cm x 40 cm) | Beam | 40MPa | Concrete Rectangular | 400 | 600 | 2400 | 6950 | 1.67 | 4080.73 | G300E | 6212984.09 | 48.75 | G300E | 9411572.48 | 73.85
3255 | Story37 | B112 | 40 MPa RC Beam (60 cm x 40 cm) | Beam | 40MPa | Concrete Rectangular | 400 | 600 | 2400 | 6950 | 1.67 | 4080.73 | G300E | 6191186.36 | 48.58 | G300E | 9411572.48 | 73.85
3256 | Story37 | B12 | 40 MPa RC Beam (60 cm x 40 cm) | Beam | 40MPa | Concrete Rectangular | 400 | 600 | 2400 | 6950 | 1.67 | 4080.73 | G300E | 6213931.82 | 48.76 | G300E | 9411572.48 | 73.85
3257 | Story37 | B13 | 40 MPa RC Beam (60 cm x 40 cm) | Beam | 40MPa | Concrete Rectangular | 400 | 600 | 2400 | 6950 | 1.67 | 4080.73 | G300E | 7294656.82 | 57.24 | G300E | 5530137.75 | 43.39
3258 | Story37 | B14 | 40 MPa RC Beam (60 cm x 40 cm) | Beam | 40MPa | Concrete Rectangular | 400 | 600 | 2400 | 6950 | 1.67 | 4080.73 | G300E | 6187395.45 | 48.55 | G300E | 9022372.48 | 70.79
3259 | Story37 | B15 | 40 MPa RC Beam (60 cm x 40 cm) | Beam | 40MPa | Concrete Rectangular | 400 | 600 | 2400 | 6950 | 1.67 | 4080.73 | G300E | 5973840.91 | 46.87 | G300E | 9022372.48 | 70.79
3260 | Story37 | B16 | 40 MPa RC Beam (60 cm x 40 cm) | Beam | 40MPa | Concrete Rectangular | 400 | 600 | 2400 | 6950 | 1.67 | 4080.73 | G300E | 6213931.82 | 48.76 | G300E | 9411572.48 | 73.85
3261 | Story37 | B17 | 40 MPa RC Beam (60 cm x 40 cm) | Beam | 40MPa | Concrete Rectangular | 400 | 600 | 2400 | 6950 | 1.67 | 4080.73 | G300E | 7294656.82 | 57.24 | G300E | 5530137.75 | 43.39
3262 | Story37 | B18 | 40 MPa RC Beam (60 cm x 40 cm) | Beam | 40MPa | Concrete Rectangular | 400 | 600 | 2400 | 6950 | 1.67 | 4080.73 | G300E | 6877025 | 53.96 | G300E | 6687172.48 | 52.47
3263 | Story37 | B19 | 40 MPa RC Beam (60 cm x 40 cm) | Beam | 40MPa | Concrete Rectangular | 400 | 600 | 2400 | 6950 | 1.67 | 4080.73 | G300E | 6877025 | 53.96 | G300E | 6687172.48 | 52.47
3264 | Story37 | B2 | 40 MPa RC Beam (60 cm x 40 cm) | Beam | 40MPa | Concrete Rectangular | 400 | 600 | 2400 | 6950 | 1.67 | 4080.73 | G300E | 6187079.55 | 48.55 | G300E | 9022372.48 | 70.79
3265 | Story37 | B20 | 40 MPa RC Beam (60 cm x 40 cm) | Beam | 40MPa | Concrete Rectangular | 400 | 600 | 2400 | 6950 | 1.67 | 4080.73 | G300E | 6881763.64 | 54 | G300E | 6687172.48 | 52.47
3266 | Story37 | B21 | 40 MPa RC Beam (60 cm x 40 cm) | Beam | 40MPa | Concrete Rectangular | 400 | 600 | 2400 | 6950 | 1.67 | 4080.73 | G300E | 7493047.73 | 58.79 | G300E | 7076372.48 | 55.52
3267 | Story37 | B22 | 40 MPa RC Beam (60 cm x 40 cm) | Beam | 40MPa | Concrete Rectangular | 400 | 600 | 2400 | 6950 | 1.67 | 4080.73 | G300E | 7623834.09 | 59.82 | G300E | 6687172.48 | 52.47
3268 | Story37 | B23 | 40 MPa RC Beam (60 cm x 40 cm) | Beam | 40MPa | Concrete Rectangular | 400 | 600 | 2400 | 6950 | 1.67 | 4080.73 | G300E | 6064822.73 | 47.59 | G300E | 3573572.48 | 28.04
3269 | Story37 | B24 | 40 MPa RC Beam (60 cm x 40 cm) | Beam | 40MPa | Concrete Rectangular | 400 | 600 | 2400 | 6950 | 1.67 | 4080.73 | G300E | 7623834.09 | 59.82 | G300E | 6687172.48 | 52.47
3270 | Story37 | B25 | 40 MPa RC Beam (60 cm x 40 cm) | Beam | 40MPa | Concrete Rectangular | 400 | 600 | 2400 | 6950 | 1.67 | 4080.73 | G300E | 7493047.73 | 58.79 | G300E | 7076372.48 | 55.52
3271 | Story37 | B26 | 40 MPa RC Beam (60 cm x 40 cm) | Beam | 40MPa | Concrete Rectangular | 400 | 600 | 2400 | 6950 | 1.67 | 4080.73 | G300E | 6881763.64 | 54 | G300E | 6687172.48 | 52.47
3272 | Story37 | B27 | 40 MPa RC Beam (60 cm x 40 cm) | Beam | 40MPa | Concrete Rectangular | 400 | 600 | 2400 | 6950 | 1.67 | 4080.73 | G300E | 6877025 | 53.96 | G300E | 6687172.48 | 52.47
3273 | Story37 | B28 | 40 MPa RC Beam (60 cm x 40 cm) | Beam | 40MPa | Concrete Rectangular | 400 | 600 | 2400 | 6950 | 1.67 | 4080.73 | G300E | 6877025 | 53.96 | G300E | 6687172.48 | 52.47
3274 | Story37 | B29 | 40 MPa RC Beam (60 cm x 40 cm) | Beam | 40MPa | Concrete Rectangular | 400 | 600 | 2400 | 6950 | 1.67 | 4080.73 | G300E | 7295288.64 | 57.24 | G300E | 5530141.54 | 43.39
3275 | Story37 | B3 | 40 MPa RC Beam (60 cm x 40 cm) | Beam | 40MPa | Concrete Rectangular | 400 | 600 | 2400 | 6950 | 1.67 | 4080.73 | G300E | 7294656.82 | 57.24 | G300E | 5530137.75 | 43.39
3276 | Story37 | B30 | 40 MPa RC Beam (60 cm x 40 cm) | Beam | 40MPa | Concrete Rectangular | 400 | 600 | 2400 | 6950 | 1.67 | 4080.73 | G300E | 6213931.82 | 48.76 | G300E | 9411572.48 | 73.85
3277 | Story37 | B31 | 40 MPa RC Beam (60 cm x 40 cm) | Beam | 40MPa | Concrete Rectangular | 400 | 600 | 2400 | 6950 | 1.67 | 4080.73 | G300E | 5663934.09 | 44.44 | G300E | 8243972.48 | 64.69
3278 | Story37 | B32 | 40 MPa RC Beam (60 cm x 40 cm) | Beam | 40MPa | Concrete Rectangular | 400 | 600 | 2400 | 6950 | 1.67 | 4080.73 | G300E | 7110165.91 | 55.79 | G300E | 5916820.58 | 46.43
3279 | Story37 | B33 | 40 MPa RC Beam (60 cm x 40 cm) | Beam | 40MPa | Concrete Rectangular | 400 | 600 | 2400 | 6950 | 1.67 | 4080.73 | G300E | 7493047.73 | 58.79 | G300E | 7076372.48 | 55.52
3280 | Story37 | B34 | 40 MPa RC Beam (60 cm x 40 cm) | Beam | 40MPa | Concrete Rectangular | 400 | 600 | 2400 | 6950 | 1.67 | 4080.73 | G300E | 6881763.64 | 54 | G300E | 6687172.48 | 52.47
3281 | Story37 | B35 | 40 MPa RC Beam (60 cm x 40 cm) | Beam | 40MPa | Concrete Rectangular | 400 | 600 | 2400 | 6950 | 1.67 | 4080.73 | G300E | 7447556.82 | 58.44 | G300E | 6598717.3 | 51.78
3282 | Story37 | B36 | 40 MPa RC Beam (60 cm x 40 cm) | Beam | 40MPa | Concrete Rectangular | 400 | 600 | 2400 | 6950 | 1.67 | 4080.73 | G300E | 7447556.82 | 58.44 | G300E | 6598717.3 | 51.78
3283 | Story37 | B37 | 40 MPa RC Beam (60 cm x 40 cm) | Beam | 40MPa | Concrete Rectangular | 400 | 600 | 2400 | 7200 | 1.73 | 4227.52 | G300E | 8003269.57 | 62.8 | G300E | 7362793.88 | 57.77
3284 | Story37 | B38 | 40 MPa RC Beam (60 cm x 40 cm) | Beam | 40MPa | Concrete Rectangular | 400 | 600 | 2400 | 6950 | 1.67 | 4080.73 | G300E | 6292909.09 | 49.38 | G300E | 3573572.48 | 28.04
3285 | Story37 | B39 | 40 MPa RC Beam (60 cm x 40 cm) | Beam | 40MPa | Concrete Rectangular | 400 | 600 | 2400 | 7200 | 1.73 | 4227.52 | G300E | 8010782.61 | 62.86 | G300E | 7362793.88 | 57.77
3286 | Story37 | B4 | 40 MPa RC Beam (60 cm x 40 cm) | Beam | 40MPa | Concrete Rectangular | 400 | 600 | 2400 | 6950 | 1.67 | 4080.73 | G300E | 6213931.82 | 48.76 | G300E | 9411572.48 | 73.85
3287 | Story37 | B40 | 40 MPa RC Beam (60 cm x 40 cm) | Beam | 40MPa | Concrete Rectangular | 400 | 600 | 2400 | 6950 | 1.67 | 4080.73 | G300E | 7447240.91 | 58.43 | G300E | 6598717.3 | 51.78
3288 | Story37 | B41 | 40 MPa RC Beam (60 cm x 40 cm) | Beam | 40MPa | Concrete Rectangular | 400 | 600 | 2400 | 6950 | 1.67 | 4080.73 | G300E | 7447240.91 | 58.43 | G300E | 6598717.3 | 51.78
3289 | Story37 | B42 | 40 MPa RC Beam (60 cm x 40 cm) | Beam | 40MPa | Concrete Rectangular | 400 | 600 | 2400 | 6950 | 1.67 | 4080.73 | G300E | 6881763.64 | 54 | G300E | 6687172.48 | 52.47
3290 | Story37 | B43 | 40 MPa RC Beam (60 cm x 40 cm) | Beam | 40MPa | Concrete Rectangular | 400 | 600 | 2400 | 6950 | 1.67 | 4080.73 | G300E | 7493047.73 | 58.79 | G300E | 7076372.48 | 55.52
3291 | Story37 | B44 | 40 MPa RC Beam (60 cm x 40 cm) | Beam | 40MPa | Concrete Rectangular | 400 | 600 | 2400 | 6950 | 1.67 | 4080.73 | G300E | 7110481.82 | 55.79 | G300E | 5916824.37 | 46.43
3292 | Story37 | B45 | 40 MPa RC Beam (60 cm x 40 cm) | Beam | 40MPa | Concrete Rectangular | 400 | 600 | 2400 | 6950 | 1.67 | 4080.73 | G300E | 5663934.09 | 44.44 | G300E | 8243972.48 | 64.69
3293 | Story37 | B46 | 40 MPa RC Beam (60 cm x 40 cm) | Beam | 40MPa | Concrete Rectangular | 400 | 600 | 2400 | 6950 | 1.67 | 4080.73 | G300E | 5189122.73 | 40.72 | G300E | 6687172.48 | 52.47
3294 | Story37 | B47 | 40 MPa RC Beam (60 cm x 40 cm) | Beam | 40MPa | Concrete Rectangular | 400 | 600 | 2400 | 6950 | 1.67 | 4080.73 | G300E | 7560020.45 | 59.32 | G300E | 7076372.48 | 55.52
3295 | Story37 | B48 | 40 MPa RC Beam (60 cm x 40 cm) | Beam | 40MPa | Concrete Rectangular | 400 | 600 | 2400 | 6950 | 1.67 | 4080.73 | G300E | 6064822.73 | 47.59 | G300E | 3573572.48 | 28.04
3296 | Story37 | B49 | 40 MPa RC Beam (60 cm x 40 cm) | Beam | 40MPa | Concrete Rectangular | 400 | 600 | 2400 | 6950 | 1.67 | 4080.73 | G300E | 7623518.18 | 59.82 | G300E | 6687172.48 | 52.47
3297 | Story37 | B5 | 40 MPa RC Beam (60 cm x 40 cm) | Beam | 40MPa | Concrete Rectangular | 400 | 600 | 2400 | 6950 | 1.67 | 4080.73 | G300E | 7110165.91 | 55.79 | G300E | 5916820.58 | 46.43
3298 | Story37 | B50 | 40 MPa RC Beam (60 cm x 40 cm) | Beam | 40MPa | Concrete Rectangular | 400 | 600 | 2400 | 6950 | 1.67 | 4080.73 | G300E | 6293540.91 | 49.38 | G300E | 3573572.48 | 28.04
3299 | Story37 | B51 | 40 MPa RC Beam (60 cm x 40 cm) | Beam | 40MPa | Concrete Rectangular | 400 | 600 | 2400 | 7200 | 1.73 | 4227.52 | G300E | 8215200 | 64.46 | G300E | 7362793.88 | 57.77
3300 | Story37 | B55 | 40 MPa RC Beam (60 cm x 40 cm) | Beam | 40MPa | Concrete Rectangular | 400 | 600 | 2400 | 6950 | 1.67 | 4080.73 | G300E | 7930252.17 | 62.22 | G300E | 7107141.31 | 55.77
3301 | Story37 | B56 | 40 MPa RC Beam (60 cm x 40 cm) | Beam | 40MPa | Concrete Rectangular | 400 | 600 | 2400 | 6950 | 1.67 | 4080.73 | G300E | 6293856.82 | 49.38 | G300E | 3573572.48 | 28.04
3302 | Story37 | B57 | 40 MPa RC Beam (60 cm x 40 cm) | Beam | 40MPa | Concrete Rectangular | 400 | 600 | 2400 | 6950 | 1.67 | 4080.73 | G300E | 7623202.27 | 59.81 | G300E | 6687172.48 | 52.47
3303 | Story37 | B58 | 40 MPa RC Beam (60 cm x 40 cm) | Beam | 40MPa | Concrete Rectangular | 400 | 600 | 2400 | 6950 | 1.67 | 4080.73 | G300E | 6063875 | 47.58 | G300E | 3573572.48 | 28.04
3304 | Story37 | B59 | 40 MPa RC Beam (60 cm x 40 cm) | Beam | 40MPa | Concrete Rectangular | 400 | 600 | 2400 | 6950 | 1.67 | 4080.73 | G300E | 7560020.45 | 59.32 | G300E | 7076372.48 | 55.52
3305 | Story37 | B6 | 40 MPa RC Beam (60 cm x 40 cm) | Beam | 40MPa | Concrete Rectangular | 400 | 600 | 2400 | 6950 | 1.67 | 4080.73 | G300E | 5663934.09 | 44.44 | G300E | 8243972.48 | 64.69
3306 | Story37 | B60 | 40 MPa RC Beam (60 cm x 40 cm) | Beam | 40MPa | Concrete Rectangular | 400 | 600 | 2400 | 6950 | 1.67 | 4080.73 | G300E | 5189122.73 | 40.72 | G300E | 6687172.48 | 52.47
3307 | Story37 | B61 | 40 MPa RC Beam (60 cm x 40 cm) | Beam | 40MPa | Concrete Rectangular | 400 | 600 | 2400 | 6950 | 1.67 | 4080.73 | G300E | 5663934.09 | 44.44 | G300E | 8243972.48 | 64.69
3308 | Story37 | B62 | 40 MPa RC Beam (60 cm x 40 cm) | Beam | 40MPa | Concrete Rectangular | 400 | 600 | 2400 | 6950 | 1.67 | 4080.73 | G300E | 7560020.45 | 59.32 | G300E | 7076372.48 | 55.52
3309 | Story37 | B63 | 40 MPa RC Beam (60 cm x 40 cm) | Beam | 40MPa | Concrete Rectangular | 400 | 600 | 2400 | 6950 | 1.67 | 4080.73 | G300E | 7493047.73 | 58.79 | G300E | 7076372.48 | 55.52
3310 | Story37 | B64 | 40 MPa RC Beam (60 cm x 40 cm) | Beam | 40MPa | Concrete Rectangular | 400 | 600 | 2400 | 6950 | 1.67 | 4080.73 | G300E | 7623518.18 | 59.82 | G300E | 6687172.48 | 52.47
3311 | Story37 | B65 | 40 MPa RC Beam (60 cm x 40 cm) | Beam | 40MPa | Concrete Rectangular | 400 | 600 | 2400 | 6950 | 1.67 | 4080.73 | G300E | 7447556.82 | 58.44 | G300E | 6598717.3 | 51.78
3312 | Story37 | B66 | 40 MPa RC Beam (60 cm x 40 cm) | Beam | 40MPa | Concrete Rectangular | 400 | 600 | 2400 | 7200 | 1.73 | 4227.52 | G300E | 8215513.04 | 64.46 | G300E | 7362793.88 | 57.77
3313 | Story37 | B67 | 40 MPa RC Beam (60 cm x 40 cm) | Beam | 40MPa | Concrete Rectangular | 400 | 600 | 2400 | 6950 | 1.67 | 4080.73 | G300E | 7725378.26 | 60.62 | G300E | 7107141.31 | 55.77
3314 | Story37 | B69 | 40 MPa RC Beam (60 cm x 40 cm) | Beam | 40MPa | Concrete Rectangular | 400 | 600 | 2400 | 6950 | 1.67 | 4080.73 | G300E | 7736256.52 | 60.7 | G300E | 7107141.31 | 55.77
3315 | Story37 | B7 | 40 MPa RC Beam (60 cm x 40 cm) | Beam | 40MPa | Concrete Rectangular | 400 | 600 | 2400 | 6950 | 1.67 | 4080.73 | G300E | 7560020.45 | 59.32 | G300E | 7076372.48 | 55.52
3316 | Story37 | B70 | 40 MPa RC Beam (60 cm x 40 cm) | Beam | 40MPa | Concrete Rectangular | 400 | 600 | 2400 | 6950 | 1.67 | 4080.73 | G300E | 7929345.65 | 62.22 | G300E | 7107141.31 | 55.77
3317 | Story37 | B71 | 40 MPa RC Beam (60 cm x 40 cm) | Beam | 40MPa | Concrete Rectangular | 400 | 600 | 2400 | 6950 | 1.67 | 4080.73 | G300E | 7469986.36 | 58.61 | G300E | 6598717.3 | 51.78
3318 | Story37 | B72 | 40 MPa RC Beam (60 cm x 40 cm) | Beam | 40MPa | Concrete Rectangular | 400 | 600 | 2400 | 6950 | 1.67 | 4080.73 | G300E | 7622886.36 | 59.81 | G300E | 6687172.48 | 52.47
3319 | Story37 | B73 | 40 MPa RC Beam (60 cm x 40 cm) | Beam | 40MPa | Concrete Rectangular | 400 | 600 | 2400 | 6950 | 1.67 | 4080.73 | G300E | 7488940.91 | 58.76 | G300E | 7076372.48 | 55.52
3320 | Story37 | B74 | 40 MPa RC Beam (60 cm x 40 cm) | Beam | 40MPa | Concrete Rectangular | 400 | 600 | 2400 | 6950 | 1.67 | 4080.73 | G300E | 7559704.55 | 59.32 | G300E | 7076372.48 | 55.52
3321 | Story37 | B75 | 40 MPa RC Beam (60 cm x 40 cm) | Beam | 40MPa | Concrete Rectangular | 400 | 600 | 2400 | 6950 | 1.67 | 4080.73 | G300E | 5663934.09 | 44.44 | G300E | 8243972.48 | 64.69
3322 | Story37 | B76 | 40 MPa RC Beam (60 cm x 40 cm) | Beam | 40MPa | Concrete Rectangular | 400 | 600 | 2400 | 6950 | 1.67 | 4080.73 | G300E | 6213931.82 | 48.76 | G300E | 9411572.48 | 73.85
3323 | Story37 | B77 | 40 MPa RC Beam (60 cm x 40 cm) | Beam | 40MPa | Concrete Rectangular | 400 | 600 | 2400 | 6950 | 1.67 | 4080.73 | G300E | 7110165.91 | 55.79 | G300E | 5916820.58 | 46.43
3324 | Story37 | B78 | 40 MPa RC Beam (60 cm x 40 cm) | Beam | 40MPa | Concrete Rectangular | 400 | 600 | 2400 | 6950 | 1.67 | 4080.73 | G300E | 6877025 | 53.96 | G300E | 6687172.48 | 52.47
3325 | Story37 | B79 | 40 MPa RC Beam (60 cm x 40 cm) | Beam | 40MPa | Concrete Rectangular | 400 | 600 | 2400 | 6950 | 1.67 | 4080.73 | G300E | 6881763.64 | 54 | G300E | 6687172.48 | 52.47
3326 | Story37 | B8 | 40 MPa RC Beam (60 cm x 40 cm) | Beam | 40MPa | Concrete Rectangular | 400 | 600 | 2400 | 6950 | 1.67 | 4080.73 | G300E | 5189122.73 | 40.72 | G300E | 6687172.48 | 52.47
3327 | Story37 | B80 | 40 MPa RC Beam (60 cm x 40 cm) | Beam | 40MPa | Concrete Rectangular | 400 | 600 | 2400 | 6950 | 1.67 | 4080.73 | G300E | 6881763.64 | 54 | G300E | 6687172.48 | 52.47
3328 | Story37 | B81 | 40 MPa RC Beam (60 cm x 40 cm) | Beam | 40MPa | Concrete Rectangular | 400 | 600 | 2400 | 6950 | 1.67 | 4080.73 | G300E | 7448188.64 | 58.44 | G300E | 6598717.3 | 51.78
3329 | Story37 | B82 | 40 MPa RC Beam (60 cm x 40 cm) | Beam | 40MPa | Concrete Rectangular | 400 | 600 | 2400 | 6950 | 1.67 | 4080.73 | G300E | 7623518.18 | 59.82 | G300E | 6687172.48 | 52.47
3330 | Story37 | B83 | 40 MPa RC Beam (60 cm x 40 cm) | Beam | 40MPa | Concrete Rectangular | 400 | 600 | 2400 | 6950 | 1.67 | 4080.73 | G300E | 6292909.09 | 49.38 | G300E | 3573572.48 | 28.04
3331 | Story37 | B84 | 40 MPa RC Beam (60 cm x 40 cm) | Beam | 40MPa | Concrete Rectangular | 400 | 600 | 2400 | 6950 | 1.67 | 4080.73 | G300E | 7622886.36 | 59.81 | G300E | 6687172.48 | 52.47
3332 | Story37 | B85 | 40 MPa RC Beam (60 cm x 40 cm) | Beam | 40MPa | Concrete Rectangular | 400 | 600 | 2400 | 6950 | 1.67 | 4080.73 | G300E | 7470618.18 | 58.62 | G300E | 6598717.3 | 51.78
3333 | Story37 | B86 | 40 MPa RC Beam (60 cm x 40 cm) | Beam | 40MPa | Concrete Rectangular | 400 | 600 | 2400 | 6950 | 1.67 | 4080.73 | G300E | 6878288.64 | 53.97 | G300E | 6687172.48 | 52.47
3334 | Story37 | B87 | 40 MPa RC Beam (60 cm x 40 cm) | Beam | 40MPa | Concrete Rectangular | 400 | 600 | 2400 | 6950 | 1.67 | 4080.73 | G300E | 6875761.36 | 53.95 | G300E | 6687172.48 | 52.47
3335 | Story37 | B88 | 40 MPa RC Beam (60 cm x 40 cm) | Beam | 40MPa | Concrete Rectangular | 400 | 600 | 2400 | 6950 | 1.67 | 4080.73 | G300E | 6877656.82 | 53.96 | G300E | 6687172.48 | 52.47
3336 | Story37 | B89 | 40 MPa RC Beam (60 cm x 40 cm) | Beam | 40MPa | Concrete Rectangular | 400 | 600 | 2400 | 6950 | 1.67 | 4080.73 | G300E | 7106690.91 | 55.76 | G300E | 5916786.46 | 46.43
3337 | Story37 | B9 | 40 MPa RC Beam (60 cm x 40 cm) | Beam | 40MPa | Concrete Rectangular | 400 | 600 | 2400 | 6950 | 1.67 | 4080.73 | G300E | 7560020.45 | 59.32 | G300E | 7076372.48 | 55.52
3338 | Story37 | B90 | 40 MPa RC Beam (60 cm x 40 cm) | Beam | 40MPa | Concrete Rectangular | 400 | 600 | 2400 | 6950 | 1.67 | 4080.73 | G300E | 6212668.18 | 48.75 | G300E | 9411572.48 | 73.85
3339 | Story37 | B91 | 40 MPa RC Beam (60 cm x 40 cm) | Beam | 40MPa | Concrete Rectangular | 400 | 600 | 2400 | 6950 | 1.67 | 4080.73 | G300E | 5973840.91 | 46.87 | G300E | 9022372.48 | 70.79
3340 | Story37 | B92 | 40 MPa RC Beam (60 cm x 40 cm) | Beam | 40MPa | Concrete Rectangular | 400 | 600 | 2400 | 6950 | 1.67 | 4080.73 | G300E | 7294656.82 | 57.24 | G300E | 5530139.64 | 43.39
3341 | Story37 | B93 | 40 MPa RC Beam (60 cm x 40 cm) | Beam | 40MPa | Concrete Rectangular | 400 | 600 | 2400 | 6950 | 1.67 | 4080.73 | G300E | 7295288.64 | 57.24 | G300E | 5530141.54 | 43.39
3342 | Story37 | B94 | 40 MPa RC Beam (60 cm x 40 cm) | Beam | 40MPa | Concrete Rectangular | 400 | 600 | 2400 | 6950 | 1.67 | 4080.73 | G300E | 6877025 | 53.96 | G300E | 6687172.48 | 52.47
3343 | Story37 | B95 | 40 MPa RC Beam (60 cm x 40 cm) | Beam | 40MPa | Concrete Rectangular | 400 | 600 | 2400 | 6950 | 1.67 | 4080.73 | G300E | 7110481.82 | 55.79 | G300E | 5916824.37 | 46.43
3344 | Story37 | B96 | 40 MPa RC Beam (60 cm x 40 cm) | Beam | 40MPa | Concrete Rectangular | 400 | 600 | 2400 | 6950 | 1.67 | 4080.73 | G300E | 7493363.64 | 58.8 | G300E | 7076372.48 | 55.52
3345 | Story37 | B97 | 40 MPa RC Beam (60 cm x 40 cm) | Beam | 40MPa | Concrete Rectangular | 400 | 600 | 2400 | 6950 | 1.67 | 4080.73 | G300E | 7560020.45 | 59.32 | G300E | 7076372.48 | 55.52
3346 | Story37 | B98 | 40 MPa RC Beam (60 cm x 40 cm) | Beam | 40MPa | Concrete Rectangular | 400 | 600 | 2400 | 6950 | 1.67 | 4080.73 | G300E | 6063559.09 | 47.58 | G300E | 3573572.48 | 28.04
3347 | Story37 | B99 | 40 MPa RC Beam (60 cm x 40 cm) | Beam | 40MPa | Concrete Rectangular | 400 | 600 | 2400 | 6950 | 1.67 | 4080.73 | G300E | 7559704.55 | 59.32 | G300E | 7076372.48 | 55.52
3348 | Story38 | B1 | 40 MPa RC Beam (60 cm x 40 cm) | Beam | 40MPa | Concrete Rectangular | 400 | 600 | 2400 | 6950 | 1.67 | 4080.73 | G300E | 5999745.45 | 47.08 | G300E | 8243972.48 | 64.69
3349 | Story38 | B10 | 40 MPa RC Beam (60 cm x 40 cm) | Beam | 40MPa | Concrete Rectangular | 400 | 600 | 2400 | 6950 | 1.67 | 4080.73 | G300E | 5876856.82 | 46.11 | G300E | 9022372.48 | 70.79
3350 | Story38 | B100 | 40 MPa RC Beam (60 cm x 40 cm) | Beam | 40MPa | Concrete Rectangular | 400 | 600 | 2400 | 6950 | 1.67 | 4080.73 | G300E | 7580238.64 | 59.48 | G300E | 7465572.48 | 58.58
3351 | Story38 | B101 | 40 MPa RC Beam (60 cm x 40 cm) | Beam | 40MPa | Concrete Rectangular | 400 | 600 | 2400 | 6950 | 1.67 | 4080.73 | G300E | 7019815.91 | 55.08 | G300E | 5915292.85 | 46.41
3352 | Story38 | B102 | 40 MPa RC Beam (60 cm x 40 cm) | Beam | 40MPa | Concrete Rectangular | 400 | 600 | 2400 | 6950 | 1.67 | 4080.73 | G300E | 6911459.09 | 54.23 | G300E | 6687172.48 | 52.47
3353 | Story38 | B103 | 40 MPa RC Beam (60 cm x 40 cm) | Beam | 40MPa | Concrete Rectangular | 400 | 600 | 2400 | 6950 | 1.67 | 4080.73 | G300E | 7234950 | 56.77 | G300E | 5528930.34 | 43.38
3354 | Story38 | B104 | 40 MPa RC Beam (60 cm x 40 cm) | Beam | 40MPa | Concrete Rectangular | 400 | 600 | 2400 | 6950 | 1.67 | 4080.73 | G300E | 7233054.55 | 56.75 | G300E | 5528687.72 | 43.38
3355 | Story38 | B105 | 40 MPa RC Beam (60 cm x 40 cm) | Beam | 40MPa | Concrete Rectangular | 400 | 600 | 2400 | 6950 | 1.67 | 4080.73 | G300E | 6009854.55 | 47.16 | G300E | 8243972.48 | 64.69
3356 | Story38 | B106 | 40 MPa RC Beam (60 cm x 40 cm) | Beam | 40MPa | Concrete Rectangular | 400 | 600 | 2400 | 6950 | 1.67 | 4080.73 | G300E | 5999745.45 | 47.08 | G300E | 8243972.48 | 64.69
3357 | Story38 | B107 | 40 MPa RC Beam (60 cm x 40 cm) | Beam | 40MPa | Concrete Rectangular | 400 | 600 | 2400 | 6950 | 1.67 | 4080.73 | G300E | 6214563.64 | 48.76 | G300E | 9411572.48 | 73.85
3358 | Story38 | B108 | 40 MPa RC Beam (60 cm x 40 cm) | Beam | 40MPa | Concrete Rectangular | 400 | 600 | 2400 | 6950 | 1.67 | 4080.73 | G300E | 5876856.82 | 46.11 | G300E | 9022372.48 | 70.79
3359 | Story38 | B109 | 40 MPa RC Beam (60 cm x 40 cm) | Beam | 40MPa | Concrete Rectangular | 400 | 600 | 2400 | 6950 | 1.67 | 4080.73 | G300E | 5188490.91 | 40.71 | G300E | 6687172.48 | 52.47
3360 | Story38 | B11 | 40 MPa RC Beam (60 cm x 40 cm) | Beam | 40MPa | Concrete Rectangular | 400 | 600 | 2400 | 6950 | 1.67 | 4080.73 | G300E | 7023606.82 | 55.11 | G300E | 5915323.17 | 46.41
3361 | Story38 | B110 | 40 MPa RC Beam (60 cm x 40 cm) | Beam | 40MPa | Concrete Rectangular | 400 | 600 | 2400 | 6950 | 1.67 | 4080.73 | G300E | 5876540.91 | 46.11 | G300E | 9022372.48 | 70.79
3362 | Story38 | B111 | 40 MPa RC Beam (60 cm x 40 cm) | Beam | 40MPa | Concrete Rectangular | 400 | 600 | 2400 | 6950 | 1.67 | 4080.73 | G300E | 6213931.82 | 48.76 | G300E | 9411572.48 | 73.85
3363 | Story38 | B112 | 40 MPa RC Beam (60 cm x 40 cm) | Beam | 40MPa | Concrete Rectangular | 400 | 600 | 2400 | 6950 | 1.67 | 4080.73 | G300E | 6006063.64 | 47.13 | G300E | 8243972.48 | 64.69
3364 | Story38 | B12 | 40 MPa RC Beam (60 cm x 40 cm) | Beam | 40MPa | Concrete Rectangular | 400 | 600 | 2400 | 6950 | 1.67 | 4080.73 | G300E | 6214563.64 | 48.76 | G300E | 9411572.48 | 73.85
3365 | Story38 | B13 | 40 MPa RC Beam (60 cm x 40 cm) | Beam | 40MPa | Concrete Rectangular | 400 | 600 | 2400 | 6950 | 1.67 | 4080.73 | G300E | 7214415.91 | 56.61 | G300E | 5528848.84 | 43.38
3366 | Story38 | B14 | 40 MPa RC Beam (60 cm x 40 cm) | Beam | 40MPa | Concrete Rectangular | 400 | 600 | 2400 | 6950 | 1.67 | 4080.73 | G300E | 5999745.45 | 47.08 | G300E | 8243972.48 | 64.69
3367 | Story38 | B15 | 40 MPa RC Beam (60 cm x 40 cm) | Beam | 40MPa | Concrete Rectangular | 400 | 600 | 2400 | 6950 | 1.67 | 4080.73 | G300E | 5999745.45 | 47.08 | G300E | 8243972.48 | 64.69
3368 | Story38 | B16 | 40 MPa RC Beam (60 cm x 40 cm) | Beam | 40MPa | Concrete Rectangular | 400 | 600 | 2400 | 6950 | 1.67 | 4080.73 | G300E | 6214563.64 | 48.76 | G300E | 9411572.48 | 73.85
3369 | Story38 | B17 | 40 MPa RC Beam (60 cm x 40 cm) | Beam | 40MPa | Concrete Rectangular | 400 | 600 | 2400 | 6950 | 1.67 | 4080.73 | G300E | 7214415.91 | 56.61 | G300E | 5528846.94 | 43.38
3370 | Story38 | B18 | 40 MPa RC Beam (60 cm x 40 cm) | Beam | 40MPa | Concrete Rectangular | 400 | 600 | 2400 | 6950 | 1.67 | 4080.73 | G300E | 6912090.91 | 54.23 | G300E | 6687172.48 | 52.47
3371 | Story38 | B19 | 40 MPa RC Beam (60 cm x 40 cm) | Beam | 40MPa | Concrete Rectangular | 400 | 600 | 2400 | 6950 | 1.67 | 4080.73 | G300E | 6912090.91 | 54.23 | G300E | 6687172.48 | 52.47
3372 | Story38 | B2 | 40 MPa RC Beam (60 cm x 40 cm) | Beam | 40MPa | Concrete Rectangular | 400 | 600 | 2400 | 6950 | 1.67 | 4080.73 | G300E | 5999745.45 | 47.08 | G300E | 8243972.48 | 64.69
3373 | Story38 | B20 | 40 MPa RC Beam (60 cm x 40 cm) | Beam | 40MPa | Concrete Rectangular | 400 | 600 | 2400 | 6950 | 1.67 | 4080.73 | G300E | 6875761.36 | 53.95 | G300E | 6687172.48 | 52.47
3374 | Story38 | B21 | 40 MPa RC Beam (60 cm x 40 cm) | Beam | 40MPa | Concrete Rectangular | 400 | 600 | 2400 | 6950 | 1.67 | 4080.73 | G300E | 7584345.45 | 59.51 | G300E | 7465572.48 | 58.58
3375 | Story38 | B22 | 40 MPa RC Beam (60 cm x 40 cm) | Beam | 40MPa | Concrete Rectangular | 400 | 600 | 2400 | 6950 | 1.67 | 4080.73 | G300E | 7610565.91 | 59.72 | G300E | 6687172.48 | 52.47
3376 | Story38 | B23 | 40 MPa RC Beam (60 cm x 40 cm) | Beam | 40MPa | Concrete Rectangular | 400 | 600 | 2400 | 6950 | 1.67 | 4080.73 | G300E | 6540581.82 | 51.32 | G300E | 3573572.48 | 28.04
3377 | Story38 | B24 | 40 MPa RC Beam (60 cm x 40 cm) | Beam | 40MPa | Concrete Rectangular | 400 | 600 | 2400 | 6950 | 1.67 | 4080.73 | G300E | 7610565.91 | 59.72 | G300E | 6687172.48 | 52.47
3378 | Story38 | B25 | 40 MPa RC Beam (60 cm x 40 cm) | Beam | 40MPa | Concrete Rectangular | 400 | 600 | 2400 | 6950 | 1.67 | 4080.73 | G300E | 7584345.45 | 59.51 | G300E | 7465572.48 | 58.58
3379 | Story38 | B26 | 40 MPa RC Beam (60 cm x 40 cm) | Beam | 40MPa | Concrete Rectangular | 400 | 600 | 2400 | 6950 | 1.67 | 4080.73 | G300E | 6875761.36 | 53.95 | G300E | 6687172.48 | 52.47
3380 | Story38 | B27 | 40 MPa RC Beam (60 cm x 40 cm) | Beam | 40MPa | Concrete Rectangular | 400 | 600 | 2400 | 6950 | 1.67 | 4080.73 | G300E | 6912090.91 | 54.23 | G300E | 6687172.48 | 52.47
3381 | Story38 | B28 | 40 MPa RC Beam (60 cm x 40 cm) | Beam | 40MPa | Concrete Rectangular | 400 | 600 | 2400 | 6950 | 1.67 | 4080.73 | G300E | 6912090.91 | 54.23 | G300E | 6687172.48 | 52.47
3382 | Story38 | B29 | 40 MPa RC Beam (60 cm x 40 cm) | Beam | 40MPa | Concrete Rectangular | 400 | 600 | 2400 | 6950 | 1.67 | 4080.73 | G300E | 7214415.91 | 56.61 | G300E | 5528850.73 | 43.38
3383 | Story38 | B3 | 40 MPa RC Beam (60 cm x 40 cm) | Beam | 40MPa | Concrete Rectangular | 400 | 600 | 2400 | 6950 | 1.67 | 4080.73 | G300E | 7214415.91 | 56.61 | G300E | 5528846.94 | 43.38
3384 | Story38 | B30 | 40 MPa RC Beam (60 cm x 40 cm) | Beam | 40MPa | Concrete Rectangular | 400 | 600 | 2400 | 6950 | 1.67 | 4080.73 | G300E | 6214563.64 | 48.76 | G300E | 9411572.48 | 73.85
3385 | Story38 | B31 | 40 MPa RC Beam (60 cm x 40 cm) | Beam | 40MPa | Concrete Rectangular | 400 | 600 | 2400 | 6950 | 1.67 | 4080.73 | G300E | 5876856.82 | 46.11 | G300E | 9022372.48 | 70.79
3386 | Story38 | B32 | 40 MPa RC Beam (60 cm x 40 cm) | Beam | 40MPa | Concrete Rectangular | 400 | 600 | 2400 | 6950 | 1.67 | 4080.73 | G300E | 7023290.91 | 55.11 | G300E | 5915321.28 | 46.41
3387 | Story38 | B33 | 40 MPa RC Beam (60 cm x 40 cm) | Beam | 40MPa | Concrete Rectangular | 400 | 600 | 2400 | 6950 | 1.67 | 4080.73 | G300E | 7584345.45 | 59.51 | G300E | 7465572.48 | 58.58
3388 | Story38 | B34 | 40 MPa RC Beam (60 cm x 40 cm) | Beam | 40MPa | Concrete Rectangular | 400 | 600 | 2400 | 6950 | 1.67 | 4080.73 | G300E | 6875761.36 | 53.95 | G300E | 6687172.48 | 52.47
3389 | Story38 | B35 | 40 MPa RC Beam (60 cm x 40 cm) | Beam | 40MPa | Concrete Rectangular | 400 | 600 | 2400 | 6950 | 1.67 | 4080.73 | G300E | 7520847.73 | 59.01 | G300E | 6598717.3 | 51.78
3390 | Story38 | B36 | 40 MPa RC Beam (60 cm x 40 cm) | Beam | 40MPa | Concrete Rectangular | 400 | 600 | 2400 | 6950 | 1.67 | 4080.73 | G300E | 7520847.73 | 59.01 | G300E | 6598717.3 | 51.78
3391 | Story38 | B37 | 40 MPa RC Beam (60 cm x 40 cm) | Beam | 40MPa | Concrete Rectangular | 400 | 600 | 2400 | 7200 | 1.73 | 4227.52 | G300E | 7730608.7 | 60.66 | G300E | 7450446.68 | 58.46
3392 | Story38 | B38 | 40 MPa RC Beam (60 cm x 40 cm) | Beam | 40MPa | Concrete Rectangular | 400 | 600 | 2400 | 6950 | 1.67 | 4080.73 | G300E | 6342190.91 | 49.76 | G300E | 3573572.48 | 28.04
3393 | Story38 | B39 | 40 MPa RC Beam (60 cm x 40 cm) | Beam | 40MPa | Concrete Rectangular | 400 | 600 | 2400 | 7200 | 1.73 | 4227.52 | G300E | 7720904.35 | 60.58 | G300E | 7450446.68 | 58.46
3394 | Story38 | B4 | 40 MPa RC Beam (60 cm x 40 cm) | Beam | 40MPa | Concrete Rectangular | 400 | 600 | 2400 | 6950 | 1.67 | 4080.73 | G300E | 6214563.64 | 48.76 | G300E | 9411572.48 | 73.85
3395 | Story38 | B40 | 40 MPa RC Beam (60 cm x 40 cm) | Beam | 40MPa | Concrete Rectangular | 400 | 600 | 2400 | 6950 | 1.67 | 4080.73 | G300E | 7521479.55 | 59.02 | G300E | 6598717.3 | 51.78
3396 | Story38 | B41 | 40 MPa RC Beam (60 cm x 40 cm) | Beam | 40MPa | Concrete Rectangular | 400 | 600 | 2400 | 6950 | 1.67 | 4080.73 | G300E | 7520531.82 | 59.01 | G300E | 6598717.3 | 51.78
3397 | Story38 | B42 | 40 MPa RC Beam (60 cm x 40 cm) | Beam | 40MPa | Concrete Rectangular | 400 | 600 | 2400 | 6950 | 1.67 | 4080.73 | G300E | 6875761.36 | 53.95 | G300E | 6687172.48 | 52.47
3398 | Story38 | B43 | 40 MPa RC Beam (60 cm x 40 cm) | Beam | 40MPa | Concrete Rectangular | 400 | 600 | 2400 | 6950 | 1.67 | 4080.73 | G300E | 7584661.36 | 59.51 | G300E | 7465572.48 | 58.58
3399 | Story38 | B44 | 40 MPa RC Beam (60 cm x 40 cm) | Beam | 40MPa | Concrete Rectangular | 400 | 600 | 2400 | 6950 | 1.67 | 4080.73 | G300E | 7023922.73 | 55.11 | G300E | 5915325.07 | 46.41
3400 | Story38 | B45 | 40 MPa RC Beam (60 cm x 40 cm) | Beam | 40MPa | Concrete Rectangular | 400 | 600 | 2400 | 6950 | 1.67 | 4080.73 | G300E | 5876856.82 | 46.11 | G300E | 9022372.48 | 70.79
3401 | Story38 | B46 | 40 MPa RC Beam (60 cm x 40 cm) | Beam | 40MPa | Concrete Rectangular | 400 | 600 | 2400 | 6950 | 1.67 | 4080.73 | G300E | 5188490.91 | 40.71 | G300E | 6687172.48 | 52.47
3402 | Story38 | B47 | 40 MPa RC Beam (60 cm x 40 cm) | Beam | 40MPa | Concrete Rectangular | 400 | 600 | 2400 | 6950 | 1.67 | 4080.73 | G300E | 7415965.91 | 58.19 | G300E | 7076372.48 | 55.52
3403 | Story38 | B48 | 40 MPa RC Beam (60 cm x 40 cm) | Beam | 40MPa | Concrete Rectangular | 400 | 600 | 2400 | 6950 | 1.67 | 4080.73 | G300E | 6540581.82 | 51.32 | G300E | 3573572.48 | 28.04
3404 | Story38 | B49 | 40 MPa RC Beam (60 cm x 40 cm) | Beam | 40MPa | Concrete Rectangular | 400 | 600 | 2400 | 6950 | 1.67 | 4080.73 | G300E | 7611197.73 | 59.72 | G300E | 6687172.48 | 52.47
3405 | Story38 | B5 | 40 MPa RC Beam (60 cm x 40 cm) | Beam | 40MPa | Concrete Rectangular | 400 | 600 | 2400 | 6950 | 1.67 | 4080.73 | G300E | 7023290.91 | 55.11 | G300E | 5915321.28 | 46.41
3406 | Story38 | B50 | 40 MPa RC Beam (60 cm x 40 cm) | Beam | 40MPa | Concrete Rectangular | 400 | 600 | 2400 | 6950 | 1.67 | 4080.73 | G300E | 6342190.91 | 49.76 | G300E | 3573572.48 | 28.04
3407 | Story38 | B51 | 40 MPa RC Beam (60 cm x 40 cm) | Beam | 40MPa | Concrete Rectangular | 400 | 600 | 2400 | 7200 | 1.73 | 4227.52 | G300E | 7940660.87 | 62.31 | G300E | 7450446.68 | 58.46
3408 | Story38 | B55 | 40 MPa RC Beam (60 cm x 40 cm) | Beam | 40MPa | Concrete Rectangular | 400 | 600 | 2400 | 6950 | 1.67 | 4080.73 | G300E | 7664036.96 | 60.13 | G300E | 7191750.61 | 56.43
3409 | Story38 | B56 | 40 MPa RC Beam (60 cm x 40 cm) | Beam | 40MPa | Concrete Rectangular | 400 | 600 | 2400 | 6950 | 1.67 | 4080.73 | G300E | 6341875 | 49.76 | G300E | 3573572.48 | 28.04
3410 | Story38 | B57 | 40 MPa RC Beam (60 cm x 40 cm) | Beam | 40MPa | Concrete Rectangular | 400 | 600 | 2400 | 6950 | 1.67 | 4080.73 | G300E | 7610565.91 | 59.72 | G300E | 6687172.48 | 52.47
3411 | Story38 | B58 | 40 MPa RC Beam (60 cm x 40 cm) | Beam | 40MPa | Concrete Rectangular | 400 | 600 | 2400 | 6950 | 1.67 | 4080.73 | G300E | 6540581.82 | 51.32 | G300E | 3573572.48 | 28.04
3412 | Story38 | B59 | 40 MPa RC Beam (60 cm x 40 cm) | Beam | 40MPa | Concrete Rectangular | 400 | 600 | 2400 | 6950 | 1.67 | 4080.73 | G300E | 7629204.55 | 59.86 | G300E | 7076372.48 | 55.52
3413 | Story38 | B6 | 40 MPa RC Beam (60 cm x 40 cm) | Beam | 40MPa | Concrete Rectangular | 400 | 600 | 2400 | 6950 | 1.67 | 4080.73 | G300E | 5876856.82 | 46.11 | G300E | 9022372.48 | 70.79
3414 | Story38 | B60 | 40 MPa RC Beam (60 cm x 40 cm) | Beam | 40MPa | Concrete Rectangular | 400 | 600 | 2400 | 6950 | 1.67 | 4080.73 | G300E | 5188490.91 | 40.71 | G300E | 6687172.48 | 52.47
3415 | Story38 | B61 | 40 MPa RC Beam (60 cm x 40 cm) | Beam | 40MPa | Concrete Rectangular | 400 | 600 | 2400 | 6950 | 1.67 | 4080.73 | G300E | 5876856.82 | 46.11 | G300E | 9022372.48 | 70.79
3416 | Story38 | B62 | 40 MPa RC Beam (60 cm x 40 cm) | Beam | 40MPa | Concrete Rectangular | 400 | 600 | 2400 | 6950 | 1.67 | 4080.73 | G300E | 7415965.91 | 58.19 | G300E | 7076372.48 | 55.52
3417 | Story38 | B63 | 40 MPa RC Beam (60 cm x 40 cm) | Beam | 40MPa | Concrete Rectangular | 400 | 600 | 2400 | 6950 | 1.67 | 4080.73 | G300E | 7584345.45 | 59.51 | G300E | 7465572.48 | 58.58
3418 | Story38 | B64 | 40 MPa RC Beam (60 cm x 40 cm) | Beam | 40MPa | Concrete Rectangular | 400 | 600 | 2400 | 6950 | 1.67 | 4080.73 | G300E | 7611197.73 | 59.72 | G300E | 6687172.48 | 52.47
3419 | Story38 | B65 | 40 MPa RC Beam (60 cm x 40 cm) | Beam | 40MPa | Concrete Rectangular | 400 | 600 | 2400 | 6950 | 1.67 | 4080.73 | G300E | 7520847.73 | 59.01 | G300E | 6598717.3 | 51.78
3420 | Story38 | B66 | 40 MPa RC Beam (60 cm x 40 cm) | Beam | 40MPa | Concrete Rectangular | 400 | 600 | 2400 | 7200 | 1.73 | 4227.52 | G300E | 7940660.87 | 62.31 | G300E | 7450446.68 | 58.46
3421 | Story38 | B67 | 40 MPa RC Beam (60 cm x 40 cm) | Beam | 40MPa | Concrete Rectangular | 400 | 600 | 2400 | 6950 | 1.67 | 4080.73 | G300E | 7461580.43 | 58.55 | G300E | 7191750.61 | 56.43
3422 | Story38 | B69 | 40 MPa RC Beam (60 cm x 40 cm) | Beam | 40MPa | Concrete Rectangular | 400 | 600 | 2400 | 6950 | 1.67 | 4080.73 | G300E | 7457954.35 | 58.52 | G300E | 7107141.31 | 55.77
3423 | Story38 | B7 | 40 MPa RC Beam (60 cm x 40 cm) | Beam | 40MPa | Concrete Rectangular | 400 | 600 | 2400 | 6950 | 1.67 | 4080.73 | G300E | 7415965.91 | 58.19 | G300E | 7076372.48 | 55.52
3424 | Story38 | B70 | 40 MPa RC Beam (60 cm x 40 cm) | Beam | 40MPa | Concrete Rectangular | 400 | 600 | 2400 | 6950 | 1.67 | 4080.73 | G300E | 7457652.17 | 58.52 | G300E | 7191750.61 | 56.43
3425 | Story38 | B71 | 40 MPa RC Beam (60 cm x 40 cm) | Beam | 40MPa | Concrete Rectangular | 400 | 600 | 2400 | 6950 | 1.67 | 4080.73 | G300E | 7542645.45 | 59.18 | G300E | 6598717.3 | 51.78
3426 | Story38 | B72 | 40 MPa RC Beam (60 cm x 40 cm) | Beam | 40MPa | Concrete Rectangular | 400 | 600 | 2400 | 6950 | 1.67 | 4080.73 | G300E | 7609934.09 | 59.71 | G300E | 6687172.48 | 52.47
3427 | Story38 | B73 | 40 MPa RC Beam (60 cm x 40 cm) | Beam | 40MPa | Concrete Rectangular | 400 | 600 | 2400 | 6950 | 1.67 | 4080.73 | G300E | 7579922.73 | 59.47 | G300E | 7465572.48 | 58.58
3428 | Story38 | B74 | 40 MPa RC Beam (60 cm x 40 cm) | Beam | 40MPa | Concrete Rectangular | 400 | 600 | 2400 | 6950 | 1.67 | 4080.73 | G300E | 7415650 | 58.19 | G300E | 7076372.48 | 55.52
3429 | Story38 | B75 | 40 MPa RC Beam (60 cm x 40 cm) | Beam | 40MPa | Concrete Rectangular | 400 | 600 | 2400 | 6950 | 1.67 | 4080.73 | G300E | 5876540.91 | 46.11 | G300E | 9022372.48 | 70.79
3430 | Story38 | B76 | 40 MPa RC Beam (60 cm x 40 cm) | Beam | 40MPa | Concrete Rectangular | 400 | 600 | 2400 | 6950 | 1.67 | 4080.73 | G300E | 6214563.64 | 48.76 | G300E | 9411572.48 | 73.85
3431 | Story38 | B77 | 40 MPa RC Beam (60 cm x 40 cm) | Beam | 40MPa | Concrete Rectangular | 400 | 600 | 2400 | 6950 | 1.67 | 4080.73 | G300E | 7023290.91 | 55.11 | G300E | 5915323.17 | 46.41
3432 | Story38 | B78 | 40 MPa RC Beam (60 cm x 40 cm) | Beam | 40MPa | Concrete Rectangular | 400 | 600 | 2400 | 6950 | 1.67 | 4080.73 | G300E | 6912090.91 | 54.23 | G300E | 6687172.48 | 52.47
3433 | Story38 | B79 | 40 MPa RC Beam (60 cm x 40 cm) | Beam | 40MPa | Concrete Rectangular | 400 | 600 | 2400 | 6950 | 1.67 | 4080.73 | G300E | 6875761.36 | 53.95 | G300E | 6687172.48 | 52.47
3434 | Story38 | B8 | 40 MPa RC Beam (60 cm x 40 cm) | Beam | 40MPa | Concrete Rectangular | 400 | 600 | 2400 | 6950 | 1.67 | 4080.73 | G300E | 5188490.91 | 40.71 | G300E | 6687172.48 | 52.47
3435 | Story38 | B80 | 40 MPa RC Beam (60 cm x 40 cm) | Beam | 40MPa | Concrete Rectangular | 400 | 600 | 2400 | 6950 | 1.67 | 4080.73 | G300E | 6875761.36 | 53.95 | G300E | 6687172.48 | 52.47
3436 | Story38 | B81 | 40 MPa RC Beam (60 cm x 40 cm) | Beam | 40MPa | Concrete Rectangular | 400 | 600 | 2400 | 6950 | 1.67 | 4080.73 | G300E | 7520847.73 | 59.01 | G300E | 6598717.3 | 51.78
3437 | Story38 | B82 | 40 MPa RC Beam (60 cm x 40 cm) | Beam | 40MPa | Concrete Rectangular | 400 | 600 | 2400 | 6950 | 1.67 | 4080.73 | G300E | 7610565.91 | 59.72 | G300E | 6687172.48 | 52.47
3438 | Story38 | B83 | 40 MPa RC Beam (60 cm x 40 cm) | Beam | 40MPa | Concrete Rectangular | 400 | 600 | 2400 | 6950 | 1.67 | 4080.73 | G300E | 6341559.09 | 49.76 | G300E | 3573572.48 | 28.04
3439 | Story38 | B84 | 40 MPa RC Beam (60 cm x 40 cm) | Beam | 40MPa | Concrete Rectangular | 400 | 600 | 2400 | 6950 | 1.67 | 4080.73 | G300E | 7609618.18 | 59.71 | G300E | 6687172.48 | 52.47
3440 | Story38 | B85 | 40 MPa RC Beam (60 cm x 40 cm) | Beam | 40MPa | Concrete Rectangular | 400 | 600 | 2400 | 6950 | 1.67 | 4080.73 | G300E | 7542961.36 | 59.18 | G300E | 6598717.3 | 51.78
3441 | Story38 | B86 | 40 MPa RC Beam (60 cm x 40 cm) | Beam | 40MPa | Concrete Rectangular | 400 | 600 | 2400 | 6950 | 1.67 | 4080.73 | G300E | 6871970.45 | 53.92 | G300E | 6687172.48 | 52.47
3442 | Story38 | B87 | 40 MPa RC Beam (60 cm x 40 cm) | Beam | 40MPa | Concrete Rectangular | 400 | 600 | 2400 | 6950 | 1.67 | 4080.73 | G300E | 6870390.91 | 53.91 | G300E | 6687172.48 | 52.47
3443 | Story38 | B88 | 40 MPa RC Beam (60 cm x 40 cm) | Beam | 40MPa | Concrete Rectangular | 400 | 600 | 2400 | 6950 | 1.67 | 4080.73 | G300E | 6912090.91 | 54.23 | G300E | 6687172.48 | 52.47
3444 | Story38 | B89 | 40 MPa RC Beam (60 cm x 40 cm) | Beam | 40MPa | Concrete Rectangular | 400 | 600 | 2400 | 6950 | 1.67 | 4080.73 | G300E | 7019815.91 | 55.08 | G300E | 5915290.95 | 46.41
3445 | Story38 | B9 | 40 MPa RC Beam (60 cm x 40 cm) | Beam | 40MPa | Concrete Rectangular | 400 | 600 | 2400 | 6950 | 1.67 | 4080.73 | G300E | 7415965.91 | 58.19 | G300E | 7076372.48 | 55.52
3446 | Story38 | B90 | 40 MPa RC Beam (60 cm x 40 cm) | Beam | 40MPa | Concrete Rectangular | 400 | 600 | 2400 | 6950 | 1.67 | 4080.73 | G300E | 6213931.82 | 48.76 | G300E | 9411572.48 | 73.85
3447 | Story38 | B91 | 40 MPa RC Beam (60 cm x 40 cm) | Beam | 40MPa | Concrete Rectangular | 400 | 600 | 2400 | 6950 | 1.67 | 4080.73 | G300E | 5999745.45 | 47.08 | G300E | 8243972.48 | 64.69
3448 | Story38 | B92 | 40 MPa RC Beam (60 cm x 40 cm) | Beam | 40MPa | Concrete Rectangular | 400 | 600 | 2400 | 6950 | 1.67 | 4080.73 | G300E | 7214415.91 | 56.61 | G300E | 5528846.94 | 43.38
3449 | Story38 | B93 | 40 MPa RC Beam (60 cm x 40 cm) | Beam | 40MPa | Concrete Rectangular | 400 | 600 | 2400 | 6950 | 1.67 | 4080.73 | G300E | 7214415.91 | 56.61 | G300E | 5528848.84 | 43.38
3450 | Story38 | B94 | 40 MPa RC Beam (60 cm x 40 cm) | Beam | 40MPa | Concrete Rectangular | 400 | 600 | 2400 | 6950 | 1.67 | 4080.73 | G300E | 6912090.91 | 54.23 | G300E | 6687172.48 | 52.47
3451 | Story38 | B95 | 40 MPa RC Beam (60 cm x 40 cm) | Beam | 40MPa | Concrete Rectangular | 400 | 600 | 2400 | 6950 | 1.67 | 4080.73 | G300E | 7023922.73 | 55.11 | G300E | 5915325.07 | 46.41
3452 | Story38 | B96 | 40 MPa RC Beam (60 cm x 40 cm) | Beam | 40MPa | Concrete Rectangular | 400 | 600 | 2400 | 6950 | 1.67 | 4080.73 | G300E | 7584661.36 | 59.51 | G300E | 7465572.48 | 58.58
3453 | Story38 | B97 | 40 MPa RC Beam (60 cm x 40 cm) | Beam | 40MPa | Concrete Rectangular | 400 | 600 | 2400 | 6950 | 1.67 | 4080.73 | G300E | 7415965.91 | 58.19 | G300E | 7076372.48 | 55.52
3454 | Story38 | B98 | 40 MPa RC Beam (60 cm x 40 cm) | Beam | 40MPa | Concrete Rectangular | 400 | 600 | 2400 | 6950 | 1.67 | 4080.73 | G300E | 6540581.82 | 51.32 | G300E | 3573572.48 | 28.04
3455 | Story38 | B99 | 40 MPa RC Beam (60 cm x 40 cm) | Beam | 40MPa | Concrete Rectangular | 400 | 600 | 2400 | 6950 | 1.67 | 4080.73 | G300E | 7415965.91 | 58.19 | G300E | 7076372.48 | 55.52
3456 | Story39 | B1 | 40 MPa RC Beam (60 cm x 40 cm) | Beam | 40MPa | Concrete Rectangular | 400 | 600 | 2400 | 6962.5 | 1.67 | 4088.07 | G300E | 5742163.64 | 45.06 | G300E | 8258799.77 | 64.8
3457 | Story39 | B10 | 40 MPa RC Beam (60 cm x 40 cm) | Beam | 40MPa | Concrete Rectangular | 400 | 600 | 2400 | 6962.5 | 1.67 | 4088.07 | G300E | 5458600 | 42.83 | G300E | 8258799.77 | 64.8
3458 | Story39 | B100 | 40 MPa RC Beam (60 cm x 40 cm) | Beam | 40MPa | Concrete Rectangular | 400 | 600 | 2400 | 6962.5 | 1.67 | 4088.07 | G300E | 7528677.84 | 59.07 | G300E | 7215657.77 | 56.62
3459 | Story39 | B101 | 40 MPa RC Beam (60 cm x 40 cm) | Beam | 40MPa | Concrete Rectangular | 400 | 600 | 2400 | 6962.5 | 1.67 | 4088.07 | G300E | 7607480.68 | 59.69 | G300E | 7499141.02 | 58.84
3460 | Story39 | B102 | 40 MPa RC Beam (60 cm x 40 cm) | Beam | 40MPa | Concrete Rectangular | 400 | 600 | 2400 | 6962.5 | 1.67 | 4088.07 | G300E | 6486834.66 | 50.9 | G300E | 6699199.77 | 52.56
3461 | Story39 | B103 | 40 MPa RC Beam (60 cm x 40 cm) | Beam | 40MPa | Concrete Rectangular | 400 | 600 | 2400 | 6962.5 | 1.67 | 4088.07 | G300E | 8108147.73 | 63.62 | G300E | 6941457.43 | 54.47
3462 | Story39 | B104 | 40 MPa RC Beam (60 cm x 40 cm) | Beam | 40MPa | Concrete Rectangular | 400 | 600 | 2400 | 6962.5 | 1.67 | 4088.07 | G300E | 8108464.2 | 63.62 | G300E | 6941111.83 | 54.46
3463 | Story39 | B105 | 40 MPa RC Beam (60 cm x 40 cm) | Beam | 40MPa | Concrete Rectangular | 400 | 600 | 2400 | 6962.5 | 1.67 | 4088.07 | G300E | 5747860.23 | 45.1 | G300E | 8258799.77 | 64.8
3464 | Story39 | B106 | 40 MPa RC Beam (60 cm x 40 cm) | Beam | 40MPa | Concrete Rectangular | 400 | 600 | 2400 | 6962.5 | 1.67 | 4088.07 | G300E | 5742163.64 | 45.06 | G300E | 8258799.77 | 64.8
3465 | Story39 | B107 | 40 MPa RC Beam (60 cm x 40 cm) | Beam | 40MPa | Concrete Rectangular | 400 | 600 | 2400 | 6962.5 | 1.67 | 4088.07 | G300E | 5848183.52 | 45.89 | G300E | 9818399.77 | 77.04
3466 | Story39 | B108 | 40 MPa RC Beam (60 cm x 40 cm) | Beam | 40MPa | Concrete Rectangular | 400 | 600 | 2400 | 6962.5 | 1.67 | 4088.07 | G300E | 5458600 | 42.83 | G300E | 8258799.77 | 64.8
3467 | Story39 | B109 | 40 MPa RC Beam (60 cm x 40 cm) | Beam | 40MPa | Concrete Rectangular | 400 | 600 | 2400 | 6962.5 | 1.67 | 4088.07 | G300E | 5200987.5 | 40.81 | G300E | 6699199.77 | 52.56
3468 | Story39 | B11 | 40 MPa RC Beam (60 cm x 40 cm) | Beam | 40MPa | Concrete Rectangular | 400 | 600 | 2400 | 6962.5 | 1.67 | 4088.07 | G300E | 7611911.36 | 59.73 | G300E | 7499241.66 | 58.84
3469 | Story39 | B110 | 40 MPa RC Beam (60 cm x 40 cm) | Beam | 40MPa | Concrete Rectangular | 400 | 600 | 2400 | 6962.5 | 1.67 | 4088.07 | G300E | 5458600 | 42.83 | G300E | 8258799.77 | 64.8
3470 | Story39 | B111 | 40 MPa RC Beam (60 cm x 40 cm) | Beam | 40MPa | Concrete Rectangular | 400 | 600 | 2400 | 6962.5 | 1.67 | 4088.07 | G300E | 5846917.61 | 45.88 | G300E | 9818399.77 | 77.04
3471 | Story39 | B112 | 40 MPa RC Beam (60 cm x 40 cm) | Beam | 40MPa | Concrete Rectangular | 400 | 600 | 2400 | 6962.5 | 1.67 | 4088.07 | G300E | 5744378.98 | 45.07 | G300E | 8258799.77 | 64.8
3472 | Story39 | B12 | 40 MPa RC Beam (60 cm x 40 cm) | Beam | 40MPa | Concrete Rectangular | 400 | 600 | 2400 | 6962.5 | 1.67 | 4088.07 | G300E | 5848183.52 | 45.89 | G300E | 9818399.77 | 77.04
3473 | Story39 | B13 | 40 MPa RC Beam (60 cm x 40 cm) | Beam | 40MPa | Concrete Rectangular | 400 | 600 | 2400 | 6962.5 | 1.67 | 4088.07 | G300E | 8086310.8 | 63.45 | G300E | 7029636.86 | 55.16
3474 | Story39 | B14 | 40 MPa RC Beam (60 cm x 40 cm) | Beam | 40MPa | Concrete Rectangular | 400 | 600 | 2400 | 6962.5 | 1.67 | 4088.07 | G300E | 5742163.64 | 45.06 | G300E | 8258799.77 | 64.8
3475 | Story39 | B15 | 40 MPa RC Beam (60 cm x 40 cm) | Beam | 40MPa | Concrete Rectangular | 400 | 600 | 2400 | 6962.5 | 1.67 | 4088.07 | G300E | 5742163.64 | 45.06 | G300E | 8258799.77 | 64.8
3476 | Story39 | B16 | 40 MPa RC Beam (60 cm x 40 cm) | Beam | 40MPa | Concrete Rectangular | 400 | 600 | 2400 | 6962.5 | 1.67 | 4088.07 | G300E | 5848183.52 | 45.89 | G300E | 9818399.77 | 77.04
3477 | Story39 | B17 | 40 MPa RC Beam (60 cm x 40 cm) | Beam | 40MPa | Concrete Rectangular | 400 | 600 | 2400 | 6962.5 | 1.67 | 4088.07 | G300E | 8085994.32 | 63.45 | G300E | 7029633.06 | 55.16
3478 | Story39 | B18 | 40 MPa RC Beam (60 cm x 40 cm) | Beam | 40MPa | Concrete Rectangular | 400 | 600 | 2400 | 6962.5 | 1.67 | 4088.07 | G300E | 6488100.57 | 50.91 | G300E | 6699199.77 | 52.56
3479 | Story39 | B19 | 40 MPa RC Beam (60 cm x 40 cm) | Beam | 40MPa | Concrete Rectangular | 400 | 600 | 2400 | 6962.5 | 1.67 | 4088.07 | G300E | 6488100.57 | 50.91 | G300E | 6699199.77 | 52.56
3480 | Story39 | B2 | 40 MPa RC Beam (60 cm x 40 cm) | Beam | 40MPa | Concrete Rectangular | 400 | 600 | 2400 | 6962.5 | 1.67 | 4088.07 | G300E | 5742163.64 | 45.06 | G300E | 8258799.77 | 64.8
3481 | Story39 | B20 | 40 MPa RC Beam (60 cm x 40 cm) | Beam | 40MPa | Concrete Rectangular | 400 | 600 | 2400 | 6962.5 | 1.67 | 4088.07 | G300E | 6518165.91 | 51.14 | G300E | 6699199.77 | 52.56
3482 | Story39 | B21 | 40 MPa RC Beam (60 cm x 40 cm) | Beam | 40MPa | Concrete Rectangular | 400 | 600 | 2400 | 6962.5 | 1.67 | 4088.07 | G300E | 7533425 | 59.11 | G300E | 7215712.83 | 56.62
3483 | Story39 | B22 | 40 MPa RC Beam (60 cm x 40 cm) | Beam | 40MPa | Concrete Rectangular | 400 | 600 | 2400 | 6962.5 | 1.67 | 4088.07 | G300E | 7550198.3 | 59.24 | G300E | 6699199.77 | 52.56
3484 | Story39 | B23 | 40 MPa RC Beam (60 cm x 40 cm) | Beam | 40MPa | Concrete Rectangular | 400 | 600 | 2400 | 6962.5 | 1.67 | 4088.07 | G300E | 6831794.89 | 53.6 | G300E | 1240599.77 | 9.73
3485 | Story39 | B24 | 40 MPa RC Beam (60 cm x 40 cm) | Beam | 40MPa | Concrete Rectangular | 400 | 600 | 2400 | 6962.5 | 1.67 | 4088.07 | G300E | 7550831.25 | 59.25 | G300E | 6699199.77 | 52.56
3486 | Story39 | B25 | 40 MPa RC Beam (60 cm x 40 cm) | Beam | 40MPa | Concrete Rectangular | 400 | 600 | 2400 | 6962.5 | 1.67 | 4088.07 | G300E | 7533741.48 | 59.11 | G300E | 7215714.73 | 56.62
3487 | Story39 | B26 | 40 MPa RC Beam (60 cm x 40 cm) | Beam | 40MPa | Concrete Rectangular | 400 | 600 | 2400 | 6962.5 | 1.67 | 4088.07 | G300E | 6518165.91 | 51.14 | G300E | 6699199.77 | 52.56
3488 | Story39 | B27 | 40 MPa RC Beam (60 cm x 40 cm) | Beam | 40MPa | Concrete Rectangular | 400 | 600 | 2400 | 6962.5 | 1.67 | 4088.07 | G300E | 6488100.57 | 50.91 | G300E | 6699199.77 | 52.56
3489 | Story39 | B28 | 40 MPa RC Beam (60 cm x 40 cm) | Beam | 40MPa | Concrete Rectangular | 400 | 600 | 2400 | 6962.5 | 1.67 | 4088.07 | G300E | 6488100.57 | 50.91 | G300E | 6699199.77 | 52.56
3490 | Story39 | B29 | 40 MPa RC Beam (60 cm x 40 cm) | Beam | 40MPa | Concrete Rectangular | 400 | 600 | 2400 | 6962.5 | 1.67 | 4088.07 | G300E | 8086310.8 | 63.45 | G300E | 7029638.75 | 55.16
3491 | Story39 | B3 | 40 MPa RC Beam (60 cm x 40 cm) | Beam | 40MPa | Concrete Rectangular | 400 | 600 | 2400 | 6962.5 | 1.67 | 4088.07 | G300E | 8085994.32 | 63.45 | G300E | 7029634.96 | 55.16
3492 | Story39 | B30 | 40 MPa RC Beam (60 cm x 40 cm) | Beam | 40MPa | Concrete Rectangular | 400 | 600 | 2400 | 6962.5 | 1.67 | 4088.07 | G300E | 5848183.52 | 45.89 | G300E | 9818399.77 | 77.04
3493 | Story39 | B31 | 40 MPa RC Beam (60 cm x 40 cm) | Beam | 40MPa | Concrete Rectangular | 400 | 600 | 2400 | 6962.5 | 1.67 | 4088.07 | G300E | 5458600 | 42.83 | G300E | 8258799.77 | 64.8
3494 | Story39 | B32 | 40 MPa RC Beam (60 cm x 40 cm) | Beam | 40MPa | Concrete Rectangular | 400 | 600 | 2400 | 6962.5 | 1.67 | 4088.07 | G300E | 7611911.36 | 59.73 | G300E | 7499239.76 | 58.84
3495 | Story39 | B33 | 40 MPa RC Beam (60 cm x 40 cm) | Beam | 40MPa | Concrete Rectangular | 400 | 600 | 2400 | 6962.5 | 1.67 | 4088.07 | G300E | 7533425 | 59.11 | G300E | 7215710.93 | 56.62
3496 | Story39 | B34 | 40 MPa RC Beam (60 cm x 40 cm) | Beam | 40MPa | Concrete Rectangular | 400 | 600 | 2400 | 6962.5 | 1.67 | 4088.07 | G300E | 6518165.91 | 51.14 | G300E | 6699199.77 | 52.56
3497 | Story39 | B35 | 40 MPa RC Beam (60 cm x 40 cm) | Beam | 40MPa | Concrete Rectangular | 400 | 600 | 2400 | 6962.5 | 1.67 | 4088.07 | G300E | 7794202.27 | 61.16 | G300E | 6435836.88 | 50.5
3498 | Story39 | B36 | 40 MPa RC Beam (60 cm x 40 cm) | Beam | 40MPa | Concrete Rectangular | 400 | 600 | 2400 | 6962.5 | 1.67 | 4088.07 | G300E | 7794518.75 | 61.16 | G300E | 6435842.58 | 50.5
3499 | Story39 | B37 | 40 MPa RC Beam (60 cm x 40 cm) | Beam | 40MPa | Concrete Rectangular | 400 | 600 | 2400 | 7200 | 1.73 | 4227.52 | G300E | 7296104.35 | 57.25 | G300E | 7362793.88 | 57.77
3500 | Story39 | B38 | 40 MPa RC Beam (60 cm x 40 cm) | Beam | 40MPa | Concrete Rectangular | 400 | 600 | 2400 | 6962.5 | 1.67 | 4088.07 | G300E | 6605513.64 | 51.83 | G300E | 3579999.77 | 28.09
3501 | Story39 | B39 | 40 MPa RC Beam (60 cm x 40 cm) | Beam | 40MPa | Concrete Rectangular | 400 | 600 | 2400 | 7200 | 1.73 | 4227.52 | G300E | 7312382.61 | 57.38 | G300E | 7362793.88 | 57.77
3502 | Story39 | B4 | 40 MPa RC Beam (60 cm x 40 cm) | Beam | 40MPa | Concrete Rectangular | 400 | 600 | 2400 | 6962.5 | 1.67 | 4088.07 | G300E | 5848183.52 | 45.89 | G300E | 9818399.77 | 77.04
3503 | Story39 | B40 | 40 MPa RC Beam (60 cm x 40 cm) | Beam | 40MPa | Concrete Rectangular | 400 | 600 | 2400 | 6962.5 | 1.67 | 4088.07 | G300E | 7794518.75 | 61.16 | G300E | 6435774.22 | 50.5
3504 | Story39 | B41 | 40 MPa RC Beam (60 cm x 40 cm) | Beam | 40MPa | Concrete Rectangular | 400 | 600 | 2400 | 6962.5 | 1.67 | 4088.07 | G300E | 7795151.7 | 61.16 | G300E | 6435781.81 | 50.5
3505 | Story39 | B42 | 40 MPa RC Beam (60 cm x 40 cm) | Beam | 40MPa | Concrete Rectangular | 400 | 600 | 2400 | 6962.5 | 1.67 | 4088.07 | G300E | 6518165.91 | 51.14 | G300E | 6699199.77 | 52.56
3506 | Story39 | B43 | 40 MPa RC Beam (60 cm x 40 cm) | Beam | 40MPa | Concrete Rectangular | 400 | 600 | 2400 | 6962.5 | 1.67 | 4088.07 | G300E | 7533741.48 | 59.11 | G300E | 7215714.73 | 56.62
3507 | Story39 | B44 | 40 MPa RC Beam (60 cm x 40 cm) | Beam | 40MPa | Concrete Rectangular | 400 | 600 | 2400 | 6962.5 | 1.67 | 4088.07 | G300E | 7611911.36 | 59.73 | G300E | 7499245.45 | 58.84
3508 | Story39 | B45 | 40 MPa RC Beam (60 cm x 40 cm) | Beam | 40MPa | Concrete Rectangular | 400 | 600 | 2400 | 6962.5 | 1.67 | 4088.07 | G300E | 5458600 | 42.83 | G300E | 8258799.77 | 64.8
3509 | Story39 | B46 | 40 MPa RC Beam (60 cm x 40 cm) | Beam | 40MPa | Concrete Rectangular | 400 | 600 | 2400 | 6962.5 | 1.67 | 4088.07 | G300E | 5200987.5 | 40.81 | G300E | 6699199.77 | 52.56
3510 | Story39 | B47 | 40 MPa RC Beam (60 cm x 40 cm) | Beam | 40MPa | Concrete Rectangular | 400 | 600 | 2400 | 6962.5 | 1.67 | 4088.07 | G300E | 7280559.66 | 57.13 | G300E | 6699199.77 | 52.56
3511 | Story39 | B48 | 40 MPa RC Beam (60 cm x 40 cm) | Beam | 40MPa | Concrete Rectangular | 400 | 600 | 2400 | 6962.5 | 1.67 | 4088.07 | G300E | 6831794.89 | 53.6 | G300E | 1240599.77 | 9.73
3512 | Story39 | B49 | 40 MPa RC Beam (60 cm x 40 cm) | Beam | 40MPa | Concrete Rectangular | 400 | 600 | 2400 | 6962.5 | 1.67 | 4088.07 | G300E | 7550198.3 | 59.24 | G300E | 6699199.77 | 52.56
3513 | Story39 | B5 | 40 MPa RC Beam (60 cm x 40 cm) | Beam | 40MPa | Concrete Rectangular | 400 | 600 | 2400 | 6962.5 | 1.67 | 4088.07 | G300E | 7611911.36 | 59.73 | G300E | 7499241.66 | 58.84
3514 | Story39 | B50 | 40 MPa RC Beam (60 cm x 40 cm) | Beam | 40MPa | Concrete Rectangular | 400 | 600 | 2400 | 6962.5 | 1.67 | 4088.07 | G300E | 6605830.11 | 51.83 | G300E | 3579999.77 | 28.09
3515 | Story39 | B51 | 40 MPa RC Beam (60 cm x 40 cm) | Beam | 40MPa | Concrete Rectangular | 400 | 600 | 2400 | 7200 | 1.73 | 4227.52 | G300E | 7298921.74 | 57.27 | G300E | 7362793.88 | 57.77
3516 | Story39 | B55 | 40 MPa RC Beam (60 cm x 40 cm) | Beam | 40MPa | Concrete Rectangular | 400 | 600 | 2400 | 6962.5 | 1.67 | 4088.07 | G300E | 7059066.85 | 55.39 | G300E | 7119923.94 | 55.87
3517 | Story39 | B56 | 40 MPa RC Beam (60 cm x 40 cm) | Beam | 40MPa | Concrete Rectangular | 400 | 600 | 2400 | 6962.5 | 1.67 | 4088.07 | G300E | 6607412.5 | 51.84 | G300E | 3579999.77 | 28.09
3518 | Story39 | B57 | 40 MPa RC Beam (60 cm x 40 cm) | Beam | 40MPa | Concrete Rectangular | 400 | 600 | 2400 | 6962.5 | 1.67 | 4088.07 | G300E | 7550198.3 | 59.24 | G300E | 6699199.77 | 52.56
3519 | Story39 | B58 | 40 MPa RC Beam (60 cm x 40 cm) | Beam | 40MPa | Concrete Rectangular | 400 | 600 | 2400 | 6962.5 | 1.67 | 4088.07 | G300E | 6831794.89 | 53.6 | G300E | 1240599.77 | 9.73
3520 | Story39 | B59 | 40 MPa RC Beam (60 cm x 40 cm) | Beam | 40MPa | Concrete Rectangular | 400 | 600 | 2400 | 6962.5 | 1.67 | 4088.07 | G300E | 7280559.66 | 57.13 | G300E | 6699199.77 | 52.56
3521 | Story39 | B6 | 40 MPa RC Beam (60 cm x 40 cm) | Beam | 40MPa | Concrete Rectangular | 400 | 600 | 2400 | 6962.5 | 1.67 | 4088.07 | G300E | 5458600 | 42.83 | G300E | 8258799.77 | 64.8
3522 | Story39 | B60 | 40 MPa RC Beam (60 cm x 40 cm) | Beam | 40MPa | Concrete Rectangular | 400 | 600 | 2400 | 6962.5 | 1.67 | 4088.07 | G300E | 5200987.5 | 40.81 | G300E | 6699199.77 | 52.56
3523 | Story39 | B61 | 40 MPa RC Beam (60 cm x 40 cm) | Beam | 40MPa | Concrete Rectangular | 400 | 600 | 2400 | 6962.5 | 1.67 | 4088.07 | G300E | 5458600 | 42.83 | G300E | 8258799.77 | 64.8
3524 | Story39 | B62 | 40 MPa RC Beam (60 cm x 40 cm) | Beam | 40MPa | Concrete Rectangular | 400 | 600 | 2400 | 6962.5 | 1.67 | 4088.07 | G300E | 7280559.66 | 57.13 | G300E | 6699199.77 | 52.56
3525 | Story39 | B63 | 40 MPa RC Beam (60 cm x 40 cm) | Beam | 40MPa | Concrete Rectangular | 400 | 600 | 2400 | 6962.5 | 1.67 | 4088.07 | G300E | 7533425 | 59.11 | G300E | 7215712.83 | 56.62
3526 | Story39 | B64 | 40 MPa RC Beam (60 cm x 40 cm) | Beam | 40MPa | Concrete Rectangular | 400 | 600 | 2400 | 6962.5 | 1.67 | 4088.07 | G300E | 7550198.3 | 59.24 | G300E | 6699199.77 | 52.56
3527 | Story39 | B65 | 40 MPa RC Beam (60 cm x 40 cm) | Beam | 40MPa | Concrete Rectangular | 400 | 600 | 2400 | 6962.5 | 1.67 | 4088.07 | G300E | 7794518.75 | 61.16 | G300E | 6435838.78 | 50.5
3528 | Story39 | B66 | 40 MPa RC Beam (60 cm x 40 cm) | Beam | 40MPa | Concrete Rectangular | 400 | 600 | 2400 | 7200 | 1.73 | 4227.52 | G300E | 7298921.74 | 57.27 | G300E | 7362793.88 | 57.77
3529 | Story39 | B67 | 40 MPa RC Beam (60 cm x 40 cm) | Beam | 40MPa | Concrete Rectangular | 400 | 600 | 2400 | 6962.5 | 1.67 | 4088.07 | G300E | 7054828.8 | 55.35 | G300E | 7119923.94 | 55.87
3530 | Story39 | B69 | 40 MPa RC Beam (60 cm x 40 cm) | Beam | 40MPa | Concrete Rectangular | 400 | 600 | 2400 | 6962.5 | 1.67 | 4088.07 | G300E | 7076624.46 | 55.53 | G300E | 7119923.94 | 55.87
3531 | Story39 | B7 | 40 MPa RC Beam (60 cm x 40 cm) | Beam | 40MPa | Concrete Rectangular | 400 | 600 | 2400 | 6962.5 | 1.67 | 4088.07 | G300E | 7280559.66 | 57.13 | G300E | 6699199.77 | 52.56
3532 | Story39 | B70 | 40 MPa RC Beam (60 cm x 40 cm) | Beam | 40MPa | Concrete Rectangular | 400 | 600 | 2400 | 6962.5 | 1.67 | 4088.07 | G300E | 7059066.85 | 55.39 | G300E | 7119923.94 | 55.87
3533 | Story39 | B71 | 40 MPa RC Beam (60 cm x 40 cm) | Beam | 40MPa | Concrete Rectangular | 400 | 600 | 2400 | 6962.5 | 1.67 | 4088.07 | G300E | 7818254.55 | 61.34 | G300E | 6436294.5 | 50.5
3534 | Story39 | B72 | 40 MPa RC Beam (60 cm x 40 cm) | Beam | 40MPa | Concrete Rectangular | 400 | 600 | 2400 | 6962.5 | 1.67 | 4088.07 | G300E | 7549248.86 | 59.23 | G300E | 6699199.77 | 52.56
3535 | Story39 | B73 | 40 MPa RC Beam (60 cm x 40 cm) | Beam | 40MPa | Concrete Rectangular | 400 | 600 | 2400 | 6962.5 | 1.67 | 4088.07 | G300E | 7527411.93 | 59.06 | G300E | 7215648.27 | 56.62
3536 | Story39 | B74 | 40 MPa RC Beam (60 cm x 40 cm) | Beam | 40MPa | Concrete Rectangular | 400 | 600 | 2400 | 6962.5 | 1.67 | 4088.07 | G300E | 7279926.7 | 57.12 | G300E | 6699199.77 | 52.56
3537 | Story39 | B75 | 40 MPa RC Beam (60 cm x 40 cm) | Beam | 40MPa | Concrete Rectangular | 400 | 600 | 2400 | 6962.5 | 1.67 | 4088.07 | G300E | 5458600 | 42.83 | G300E | 8258799.77 | 64.8
3538 | Story39 | B76 | 40 MPa RC Beam (60 cm x 40 cm) | Beam | 40MPa | Concrete Rectangular | 400 | 600 | 2400 | 6962.5 | 1.67 | 4088.07 | G300E | 5848183.52 | 45.89 | G300E | 9818399.77 | 77.04
3539 | Story39 | B77 | 40 MPa RC Beam (60 cm x 40 cm) | Beam | 40MPa | Concrete Rectangular | 400 | 600 | 2400 | 6962.5 | 1.67 | 4088.07 | G300E | 7611911.36 | 59.73 | G300E | 7499243.56 | 58.84
3540 | Story39 | B78 | 40 MPa RC Beam (60 cm x 40 cm) | Beam | 40MPa | Concrete Rectangular | 400 | 600 | 2400 | 6962.5 | 1.67 | 4088.07 | G300E | 6488100.57 | 50.91 | G300E | 6699199.77 | 52.56
3541 | Story39 | B79 | 40 MPa RC Beam (60 cm x 40 cm) | Beam | 40MPa | Concrete Rectangular | 400 | 600 | 2400 | 6962.5 | 1.67 | 4088.07 | G300E | 6518165.91 | 51.14 | G300E | 6699199.77 | 52.56
3542 | Story39 | B8 | 40 MPa RC Beam (60 cm x 40 cm) | Beam | 40MPa | Concrete Rectangular | 400 | 600 | 2400 | 6962.5 | 1.67 | 4088.07 | G300E | 5200987.5 | 40.81 | G300E | 6699199.77 | 52.56
3543 | Story39 | B80 | 40 MPa RC Beam (60 cm x 40 cm) | Beam | 40MPa | Concrete Rectangular | 400 | 600 | 2400 | 6962.5 | 1.67 | 4088.07 | G300E | 6518165.91 | 51.14 | G300E | 6699199.77 | 52.56
3544 | Story39 | B81 | 40 MPa RC Beam (60 cm x 40 cm) | Beam | 40MPa | Concrete Rectangular | 400 | 600 | 2400 | 6962.5 | 1.67 | 4088.07 | G300E | 7794835.23 | 61.16 | G300E | 6435850.17 | 50.5
3545 | Story39 | B82 | 40 MPa RC Beam (60 cm x 40 cm) | Beam | 40MPa | Concrete Rectangular | 400 | 600 | 2400 | 6962.5 | 1.67 | 4088.07 | G300E | 7550198.3 | 59.24 | G300E | 6699199.77 | 52.56
3546 | Story39 | B83 | 40 MPa RC Beam (60 cm x 40 cm) | Beam | 40MPa | Concrete Rectangular | 400 | 600 | 2400 | 6962.5 | 1.67 | 4088.07 | G300E | 6605197.16 | 51.83 | G300E | 3579999.77 | 28.09
3547 | Story39 | B84 | 40 MPa RC Beam (60 cm x 40 cm) | Beam | 40MPa | Concrete Rectangular | 400 | 600 | 2400 | 6962.5 | 1.67 | 4088.07 | G300E | 7549565.34 | 59.24 | G300E | 6699199.77 | 52.56
3548 | Story39 | B85 | 40 MPa RC Beam (60 cm x 40 cm) | Beam | 40MPa | Concrete Rectangular | 400 | 600 | 2400 | 6962.5 | 1.67 | 4088.07 | G300E | 7818254.55 | 61.34 | G300E | 6435943.21 | 50.5
3549 | Story39 | B86 | 40 MPa RC Beam (60 cm x 40 cm) | Beam | 40MPa | Concrete Rectangular | 400 | 600 | 2400 | 6962.5 | 1.67 | 4088.07 | G300E | 6513735.23 | 51.11 | G300E | 6699199.77 | 52.56
3550 | Story39 | B87 | 40 MPa RC Beam (60 cm x 40 cm) | Beam | 40MPa | Concrete Rectangular | 400 | 600 | 2400 | 6962.5 | 1.67 | 4088.07 | G300E | 6511203.41 | 51.09 | G300E | 6699199.77 | 52.56
3551 | Story39 | B88 | 40 MPa RC Beam (60 cm x 40 cm) | Beam | 40MPa | Concrete Rectangular | 400 | 600 | 2400 | 6962.5 | 1.67 | 4088.07 | G300E | 6488733.52 | 50.91 | G300E | 6699199.77 | 52.56
3552 | Story39 | B89 | 40 MPa RC Beam (60 cm x 40 cm) | Beam | 40MPa | Concrete Rectangular | 400 | 600 | 2400 | 6962.5 | 1.67 | 4088.07 | G300E | 7608430.11 | 59.7 | G300E | 7499152.41 | 58.84
3553 | Story39 | B9 | 40 MPa RC Beam (60 cm x 40 cm) | Beam | 40MPa | Concrete Rectangular | 400 | 600 | 2400 | 6962.5 | 1.67 | 4088.07 | G300E | 7280559.66 | 57.13 | G300E | 6699199.77 | 52.56
3554 | Story39 | B90 | 40 MPa RC Beam (60 cm x 40 cm) | Beam | 40MPa | Concrete Rectangular | 400 | 600 | 2400 | 6962.5 | 1.67 | 4088.07 | G300E | 5846917.61 | 45.88 | G300E | 9818399.77 | 77.04
3555 | Story39 | B91 | 40 MPa RC Beam (60 cm x 40 cm) | Beam | 40MPa | Concrete Rectangular | 400 | 600 | 2400 | 6962.5 | 1.67 | 4088.07 | G300E | 5742163.64 | 45.06 | G300E | 8258799.77 | 64.8
3556 | Story39 | B92 | 40 MPa RC Beam (60 cm x 40 cm) | Beam | 40MPa | Concrete Rectangular | 400 | 600 | 2400 | 6962.5 | 1.67 | 4088.07 | G300E | 8086310.8 | 63.45 | G300E | 7029636.86 | 55.16
3557 | Story39 | B93 | 40 MPa RC Beam (60 cm x 40 cm) | Beam | 40MPa | Concrete Rectangular | 400 | 600 | 2400 | 6962.5 | 1.67 | 4088.07 | G300E | 8086310.8 | 63.45 | G300E | 7029640.65 | 55.16
3558 | Story39 | B94 | 40 MPa RC Beam (60 cm x 40 cm) | Beam | 40MPa | Concrete Rectangular | 400 | 600 | 2400 | 6962.5 | 1.67 | 4088.07 | G300E | 6488100.57 | 50.91 | G300E | 6699199.77 | 52.56
3559 | Story39 | B95 | 40 MPa RC Beam (60 cm x 40 cm) | Beam | 40MPa | Concrete Rectangular | 400 | 600 | 2400 | 6962.5 | 1.67 | 4088.07 | G300E | 7611911.36 | 59.73 | G300E | 7499247.35 | 58.84
3560 | Story39 | B96 | 40 MPa RC Beam (60 cm x 40 cm) | Beam | 40MPa | Concrete Rectangular | 400 | 600 | 2400 | 6962.5 | 1.67 | 4088.07 | G300E | 7533741.48 | 59.11 | G300E | 7215718.53 | 56.62
3561 | Story39 | B97 | 40 MPa RC Beam (60 cm x 40 cm) | Beam | 40MPa | Concrete Rectangular | 400 | 600 | 2400 | 6962.5 | 1.67 | 4088.07 | G300E | 7280559.66 | 57.13 | G300E | 6699199.77 | 52.56
3562 | Story39 | B98 | 40 MPa RC Beam (60 cm x 40 cm) | Beam | 40MPa | Concrete Rectangular | 400 | 600 | 2400 | 6962.5 | 1.67 | 4088.07 | G300E | 6831794.89 | 53.6 | G300E | 1240599.77 | 9.73
3563 | Story39 | B99 | 40 MPa RC Beam (60 cm x 40 cm) | Beam | 40MPa | Concrete Rectangular | 400 | 600 | 2400 | 6962.5 | 1.67 | 4088.07 | G300E | 7279926.7 | 57.12 | G300E | 6699199.77 | 52.56
3564 | Story4 | B1 | 40 MPa RC Beam (32.5 cm x 25 cm) | Beam | 40MPa | Concrete Rectangular | 250 | 325 | 812.5 | 6725 | 0.55 | 1336.77 | G300E | 3483244.32 | 27.33 | G300E | 1744440.62 | 13.69
3565 | Story4 | B10 | 40 MPa RC Beam (32.5 cm x 25 cm) | Beam | 40MPa | Concrete Rectangular | 250 | 325 | 812.5 | 6725 | 0.55 | 1336.77 | G300E | 3041534.09 | 23.87 | G300E | 1218731.25 | 9.56
3566 | Story4 | B100 | 40 MPa RC Beam (32.5 cm x 25 cm) | Beam | 40MPa | Concrete Rectangular | 250 | 325 | 812.5 | 6725 | 0.55 | 1336.77 | G300E | 3783729.55 | 29.69 | G300E | 991854.74 | 7.78
3567 | Story4 | B101 | 40 MPa RC Beam (32.5 cm x 25 cm) | Beam | 40MPa | Concrete Rectangular | 250 | 325 | 812.5 | 6725 | 0.55 | 1336.77 | G300E | 4175919.32 | 32.77 | G300E | 1014700.48 | 7.96
3568 | Story4 | B102 | 40 MPa RC Beam (32.5 cm x 25 cm) | Beam | 40MPa | Concrete Rectangular | 250 | 325 | 812.5 | 6725 | 0.55 | 1336.77 | G300E | 3758969.32 | 29.49 | G300E | 961779.54 | 7.55
3569 | Story4 | B103 | 40 MPa RC Beam (32.5 cm x 25 cm) | Beam | 40MPa | Concrete Rectangular | 250 | 325 | 812.5 | 6725 | 0.55 | 1336.77 | G300E | 4255090.91 | 33.39 | G300E | 1021280.2 | 8.01
3570 | Story4 | B104 | 40 MPa RC Beam (32.5 cm x 25 cm) | Beam | 40MPa | Concrete Rectangular | 250 | 325 | 812.5 | 6725 | 0.55 | 1336.77 | G300E | 4402735.23 | 34.55 | G300E | 1020802.35 | 8.01
3571 | Story4 | B105 | 40 MPa RC Beam (32.5 cm x 25 cm) | Beam | 40MPa | Concrete Rectangular | 250 | 325 | 812.5 | 6725 | 0.55 | 1336.77 | G300E | 3306865.91 | 25.95 | G300E | 1738938.35 | 13.64
3572 | Story4 | B106 | 40 MPa RC Beam (32.5 cm x 25 cm) | Beam | 40MPa | Concrete Rectangular | 250 | 325 | 812.5 | 6725 | 0.55 | 1336.77 | G300E | 3483244.32 | 27.33 | G300E | 1744440.62 | 13.69
3573 | Story4 | B107 | 40 MPa RC Beam (32.5 cm x 25 cm) | Beam | 40MPa | Concrete Rectangular | 250 | 325 | 812.5 | 6725 | 0.55 | 1336.77 | G300E | 3116426.14 | 24.45 | G300E | 1723717.61 | 13.52
3574 | Story4 | B108 | 40 MPa RC Beam (32.5 cm x 25 cm) | Beam | 40MPa | Concrete Rectangular | 250 | 325 | 812.5 | 6725 | 0.55 | 1336.77 | G300E | 3131098.86 | 24.57 | G300E | 1341309.66 | 10.52
3575 | Story4 | B109 | 40 MPa RC Beam (32.5 cm x 25 cm) | Beam | 40MPa | Concrete Rectangular | 250 | 325 | 812.5 | 6725 | 0.55 | 1336.77 | G300E | 3122845.45 | 24.5 | G300E | 1203141.47 | 9.44
3576 | Story4 | B11 | 40 MPa RC Beam (32.5 cm x 25 cm) | Beam | 40MPa | Concrete Rectangular | 250 | 325 | 812.5 | 6725 | 0.55 | 1336.77 | G300E | 4176225 | 32.77 | G300E | 1014723.33 | 7.96
3577 | Story4 | B110 | 40 MPa RC Beam (32.5 cm x 25 cm) | Beam | 40MPa | Concrete Rectangular | 250 | 325 | 812.5 | 6725 | 0.55 | 1336.77 | G300E | 3131404.55 | 24.57 | G300E | 1341309.66 | 10.52
3578 | Story4 | B111 | 40 MPa RC Beam (32.5 cm x 25 cm) | Beam | 40MPa | Concrete Rectangular | 250 | 325 | 812.5 | 6725 | 0.55 | 1336.77 | G300E | 3117037.5 | 24.46 | G300E | 1357816.47 | 10.65
3579 | Story4 | B112 | 40 MPa RC Beam (32.5 cm x 25 cm) | Beam | 40MPa | Concrete Rectangular | 250 | 325 | 812.5 | 6725 | 0.55 | 1336.77 | G300E | 3444422.73 | 27.03 | G300E | 1739855.39 | 13.65
3580 | Story4 | B12 | 40 MPa RC Beam (32.5 cm x 25 cm) | Beam | 40MPa | Concrete Rectangular | 250 | 325 | 812.5 | 6725 | 0.55 | 1336.77 | G300E | 3025638.64 | 23.74 | G300E | 1237072.16 | 9.71
3581 | Story4 | B13 | 40 MPa RC Beam (32.5 cm x 25 cm) | Beam | 40MPa | Concrete Rectangular | 250 | 325 | 812.5 | 6725 | 0.55 | 1336.77 | G300E | 4274348.86 | 33.54 | G300E | 1051988.23 | 8.25
3582 | Story4 | B14 | 40 MPa RC Beam (32.5 cm x 25 cm) | Beam | 40MPa | Concrete Rectangular | 250 | 325 | 812.5 | 6725 | 0.55 | 1336.77 | G300E | 3345076.14 | 26.25 | G300E | 1744440.62 | 13.69
3583 | Story4 | B15 | 40 MPa RC Beam (32.5 cm x 25 cm) | Beam | 40MPa | Concrete Rectangular | 250 | 325 | 812.5 | 6725 | 0.55 | 1336.77 | G300E | 3345076.14 | 26.25 | G300E | 1744440.62 | 13.69
3584 | Story4 | B16 | 40 MPa RC Beam (32.5 cm x 25 cm) | Beam | 40MPa | Concrete Rectangular | 250 | 325 | 812.5 | 6725 | 0.55 | 1336.77 | G300E | 3116426.14 | 24.45 | G300E | 1358733.52 | 10.66
3585 | Story4 | B17 | 40 MPa RC Beam (32.5 cm x 25 cm) | Beam | 40MPa | Concrete Rectangular | 250 | 325 | 812.5 | 6725 | 0.55 | 1336.77 | G300E | 4351380.68 | 34.14 | G300E | 1051987.24 | 8.25
3586 | Story4 | B18 | 40 MPa RC Beam (32.5 cm x 25 cm) | Beam | 40MPa | Concrete Rectangular | 250 | 325 | 812.5 | 6725 | 0.55 | 1336.77 | G300E | 3784035.23 | 29.69 | G300E | 961779.54 | 7.55
3587 | Story4 | B19 | 40 MPa RC Beam (32.5 cm x 25 cm) | Beam | 40MPa | Concrete Rectangular | 250 | 325 | 812.5 | 6725 | 0.55 | 1336.77 | G300E | 3779755.68 | 29.66 | G300E | 961779.54 | 7.55
3588 | Story4 | B2 | 40 MPa RC Beam (32.5 cm x 25 cm) | Beam | 40MPa | Concrete Rectangular | 250 | 325 | 812.5 | 6725 | 0.55 | 1336.77 | G300E | 3345076.14 | 26.25 | G300E | 1744440.62 | 13.69
3589 | Story4 | B20 | 40 MPa RC Beam (32.5 cm x 25 cm) | Beam | 40MPa | Concrete Rectangular | 250 | 325 | 812.5 | 6725 | 0.55 | 1336.77 | G300E | 3693553.41 | 28.98 | G300E | 961779.54 | 7.55
3590 | Story4 | B21 | 40 MPa RC Beam (32.5 cm x 25 cm) | Beam | 40MPa | Concrete Rectangular | 250 | 325 | 812.5 | 6725 | 0.55 | 1336.77 | G300E | 3777921.59 | 29.64 | G300E | 991868.65 | 7.78
3591 | Story4 | B22 | 40 MPa RC Beam (32.5 cm x 25 cm) | Beam | 40MPa | Concrete Rectangular | 250 | 325 | 812.5 | 6725 | 0.55 | 1336.77 | G300E | 3743379.55 | 29.37 | G300E | 961779.54 | 7.55
3592 | Story4 | B23 | 40 MPa RC Beam (32.5 cm x 25 cm) | Beam | 40MPa | Concrete Rectangular | 250 | 325 | 812.5 | 6725 | 0.55 | 1336.77 | G300E | 3747659.09 | 29.41 | G300E | 961779.54 | 7.55
3593 | Story4 | B24 | 40 MPa RC Beam (32.5 cm x 25 cm) | Beam | 40MPa | Concrete Rectangular | 250 | 325 | 812.5 | 6725 | 0.55 | 1336.77 | G300E | 3743379.55 | 29.37 | G300E | 961779.54 | 7.55
3594 | Story4 | B25 | 40 MPa RC Beam (32.5 cm x 25 cm) | Beam | 40MPa | Concrete Rectangular | 250 | 325 | 812.5 | 6725 | 0.55 | 1336.77 | G300E | 3777921.59 | 29.64 | G300E | 991866.66 | 7.78
3595 | Story4 | B26 | 40 MPa RC Beam (32.5 cm x 25 cm) | Beam | 40MPa | Concrete Rectangular | 250 | 325 | 812.5 | 6725 | 0.55 | 1336.77 | G300E | 3693553.41 | 28.98 | G300E | 961779.54 | 7.55
3596 | Story4 | B27 | 40 MPa RC Beam (32.5 cm x 25 cm) | Beam | 40MPa | Concrete Rectangular | 250 | 325 | 812.5 | 6725 | 0.55 | 1336.77 | G300E | 3779755.68 | 29.66 | G300E | 961779.54 | 7.55
3597 | Story4 | B28 | 40 MPa RC Beam (32.5 cm x 25 cm) | Beam | 40MPa | Concrete Rectangular | 250 | 325 | 812.5 | 6725 | 0.55 | 1336.77 | G300E | 3779755.68 | 29.66 | G300E | 961779.54 | 7.55
3598 | Story4 | B29 | 40 MPa RC Beam (32.5 cm x 25 cm) | Beam | 40MPa | Concrete Rectangular | 250 | 325 | 812.5 | 6725 | 0.55 | 1336.77 | G300E | 4274348.86 | 33.54 | G300E | 1051990.22 | 8.25
3599 | Story4 | B3 | 40 MPa RC Beam (32.5 cm x 25 cm) | Beam | 40MPa | Concrete Rectangular | 250 | 325 | 812.5 | 6725 | 0.55 | 1336.77 | G300E | 4431163.64 | 34.77 | G300E | 1051988.23 | 8.25
3600 | Story4 | B30 | 40 MPa RC Beam (32.5 cm x 25 cm) | Beam | 40MPa | Concrete Rectangular | 250 | 325 | 812.5 | 6725 | 0.55 | 1336.77 | G300E | 3025638.64 | 23.74 | G300E | 1237072.16 | 9.71
3601 | Story4 | B31 | 40 MPa RC Beam (32.5 cm x 25 cm) | Beam | 40MPa | Concrete Rectangular | 250 | 325 | 812.5 | 6725 | 0.55 | 1336.77 | G300E | 3131710.23 | 24.57 | G300E | 1340392.61 | 10.52
3602 | Story4 | B32 | 40 MPa RC Beam (32.5 cm x 25 cm) | Beam | 40MPa | Concrete Rectangular | 250 | 325 | 812.5 | 6725 | 0.55 | 1336.77 | G300E | 4176225 | 32.77 | G300E | 1014723.33 | 7.96
3603 | Story4 | B33 | 40 MPa RC Beam (32.5 cm x 25 cm) | Beam | 40MPa | Concrete Rectangular | 250 | 325 | 812.5 | 6725 | 0.55 | 1336.77 | G300E | 3784340.91 | 29.69 | G300E | 991868.65 | 7.78
3604 | Story4 | B34 | 40 MPa RC Beam (32.5 cm x 25 cm) | Beam | 40MPa | Concrete Rectangular | 250 | 325 | 812.5 | 6725 | 0.55 | 1336.77 | G300E | 3693553.41 | 28.98 | G300E | 961779.54 | 7.55
3605 | Story4 | B35 | 40 MPa RC Beam (32.5 cm x 25 cm) | Beam | 40MPa | Concrete Rectangular | 250 | 325 | 812.5 | 6725 | 0.55 | 1336.77 | G300E | 3748576.14 | 29.41 | G300E | 963074.03 | 7.56
3606 | Story4 | B36 | 40 MPa RC Beam (32.5 cm x 25 cm) | Beam | 40MPa | Concrete Rectangular | 250 | 325 | 812.5 | 6725 | 0.55 | 1336.77 | G300E | 3747047.73 | 29.4 | G300E | 963075.02 | 7.56
3607 | Story4 | B37 | 40 MPa RC Beam (32.5 cm x 25 cm) | Beam | 40MPa | Concrete Rectangular | 250 | 325 | 812.5 | 7200 | 0.58 | 1431.19 | G300E | 4316556.52 | 33.87 | G300E | 1637572.62 | 12.85
3608 | Story4 | B38 | 40 MPa RC Beam (32.5 cm x 25 cm) | Beam | 40MPa | Concrete Rectangular | 250 | 325 | 812.5 | 6725 | 0.55 | 1336.77 | G300E | 3474379.55 | 27.26 | G300E | 961779.54 | 7.55
3609 | Story4 | B39 | 40 MPa RC Beam (32.5 cm x 25 cm) | Beam | 40MPa | Concrete Rectangular | 250 | 325 | 812.5 | 7200 | 0.58 | 1431.19 | G300E | 4312173.91 | 33.83 | G300E | 1637572.62 | 12.85
3610 | Story4 | B4 | 40 MPa RC Beam (32.5 cm x 25 cm) | Beam | 40MPa | Concrete Rectangular | 250 | 325 | 812.5 | 6725 | 0.55 | 1336.77 | G300E | 3025638.64 | 23.74 | G300E | 1602056.25 | 12.57
3611 | Story4 | B40 | 40 MPa RC Beam (32.5 cm x 25 cm) | Beam | 40MPa | Concrete Rectangular | 250 | 325 | 812.5 | 6725 | 0.55 | 1336.77 | G300E | 3747353.41 | 29.4 | G300E | 963073.04 | 7.56
3612 | Story4 | B41 | 40 MPa RC Beam (32.5 cm x 25 cm) | Beam | 40MPa | Concrete Rectangular | 250 | 325 | 812.5 | 6725 | 0.55 | 1336.77 | G300E | 3747047.73 | 29.4 | G300E | 963077.01 | 7.56
3613 | Story4 | B42 | 40 MPa RC Beam (32.5 cm x 25 cm) | Beam | 40MPa | Concrete Rectangular | 250 | 325 | 812.5 | 6725 | 0.55 | 1336.77 | G300E | 3693553.41 | 28.98 | G300E | 961779.54 | 7.55
3614 | Story4 | B43 | 40 MPa RC Beam (32.5 cm x 25 cm) | Beam | 40MPa | Concrete Rectangular | 250 | 325 | 812.5 | 6725 | 0.55 | 1336.77 | G300E | 3777921.59 | 29.64 | G300E | 991867.65 | 7.78
3615 | Story4 | B44 | 40 MPa RC Beam (32.5 cm x 25 cm) | Beam | 40MPa | Concrete Rectangular | 250 | 325 | 812.5 | 6725 | 0.55 | 1336.77 | G300E | 4176225 | 32.77 | G300E | 1014728.3 | 7.96
3616 | Story4 | B45 | 40 MPa RC Beam (32.5 cm x 25 cm) | Beam | 40MPa | Concrete Rectangular | 250 | 325 | 812.5 | 6725 | 0.55 | 1336.77 | G300E | 3041228.41 | 23.86 | G300E | 1219648.29 | 9.57
3617 | Story4 | B46 | 40 MPa RC Beam (32.5 cm x 25 cm) | Beam | 40MPa | Concrete Rectangular | 250 | 325 | 812.5 | 6725 | 0.55 | 1336.77 | G300E | 3123456.82 | 24.51 | G300E | 1203141.47 | 9.44
3618 | Story4 | B47 | 40 MPa RC Beam (32.5 cm x 25 cm) | Beam | 40MPa | Concrete Rectangular | 250 | 325 | 812.5 | 6725 | 0.55 | 1336.77 | G300E | 4190286.36 | 32.88 | G300E | 1039310.62 | 8.15
3619 | Story4 | B48 | 40 MPa RC Beam (32.5 cm x 25 cm) | Beam | 40MPa | Concrete Rectangular | 250 | 325 | 812.5 | 6725 | 0.55 | 1336.77 | G300E | 3750715.91 | 29.43 | G300E | 961779.54 | 7.55
3620 | Story4 | B49 | 40 MPa RC Beam (32.5 cm x 25 cm) | Beam | 40MPa | Concrete Rectangular | 250 | 325 | 812.5 | 6725 | 0.55 | 1336.77 | G300E | 3743379.55 | 29.37 | G300E | 961779.54 | 7.55
3621 | Story4 | B5 | 40 MPa RC Beam (32.5 cm x 25 cm) | Beam | 40MPa | Concrete Rectangular | 250 | 325 | 812.5 | 6725 | 0.55 | 1336.77 | G300E | 4330288.64 | 33.98 | G300E | 1014723.33 | 7.96
3622 | Story4 | B50 | 40 MPa RC Beam (32.5 cm x 25 cm) | Beam | 40MPa | Concrete Rectangular | 250 | 325 | 812.5 | 6725 | 0.55 | 1336.77 | G300E | 3474379.55 | 27.26 | G300E | 961779.54 | 7.55
3623 | Story4 | B51 | 40 MPa RC Beam (32.5 cm x 25 cm) | Beam | 40MPa | Concrete Rectangular | 250 | 325 | 812.5 | 7200 | 0.58 | 1431.19 | G300E | 4312173.91 | 33.83 | G300E | 1637572.62 | 12.85
3624 | Story4 | B55 | 40 MPa RC Beam (32.5 cm x 25 cm) | Beam | 40MPa | Concrete Rectangular | 250 | 325 | 812.5 | 6725 | 0.55 | 1336.77 | G300E | 4028275 | 31.61 | G300E | 1529538.31 | 12
3625 | Story4 | B56 | 40 MPa RC Beam (32.5 cm x 25 cm) | Beam | 40MPa | Concrete Rectangular | 250 | 325 | 812.5 | 6725 | 0.55 | 1336.77 | G300E | 3474685.23 | 27.26 | G300E | 961779.54 | 7.55
3626 | Story4 | B57 | 40 MPa RC Beam (32.5 cm x 25 cm) | Beam | 40MPa | Concrete Rectangular | 250 | 325 | 812.5 | 6725 | 0.55 | 1336.77 | G300E | 3743379.55 | 29.37 | G300E | 961779.54 | 7.55
3627 | Story4 | B58 | 40 MPa RC Beam (32.5 cm x 25 cm) | Beam | 40MPa | Concrete Rectangular | 250 | 325 | 812.5 | 6725 | 0.55 | 1336.77 | G300E | 3748576.14 | 29.41 | G300E | 961779.54 | 7.55
3628 | Story4 | B59 | 40 MPa RC Beam (32.5 cm x 25 cm) | Beam | 40MPa | Concrete Rectangular | 250 | 325 | 812.5 | 6725 | 0.55 | 1336.77 | G300E | 4190286.36 | 32.88 | G300E | 1039310.62 | 8.15
3629 | Story4 | B6 | 40 MPa RC Beam (32.5 cm x 25 cm) | Beam | 40MPa | Concrete Rectangular | 250 | 325 | 812.5 | 6725 | 0.55 | 1336.77 | G300E | 3040005.68 | 23.85 | G300E | 1218731.25 | 9.56
3630 | Story4 | B60 | 40 MPa RC Beam (32.5 cm x 25 cm) | Beam | 40MPa | Concrete Rectangular | 250 | 325 | 812.5 | 6725 | 0.55 | 1336.77 | G300E | 3032363.64 | 23.79 | G300E | 1203141.47 | 9.44
3631 | Story4 | B61 | 40 MPa RC Beam (32.5 cm x 25 cm) | Beam | 40MPa | Concrete Rectangular | 250 | 325 | 812.5 | 6725 | 0.55 | 1336.77 | G300E | 3132015.91 | 24.57 | G300E | 1340392.61 | 10.52
3632 | Story4 | B62 | 40 MPa RC Beam (32.5 cm x 25 cm) | Beam | 40MPa | Concrete Rectangular | 250 | 325 | 812.5 | 6725 | 0.55 | 1336.77 | G300E | 4344350 | 34.09 | G300E | 1039310.62 | 8.15
3633 | Story4 | B63 | 40 MPa RC Beam (32.5 cm x 25 cm) | Beam | 40MPa | Concrete Rectangular | 250 | 325 | 812.5 | 6725 | 0.55 | 1336.77 | G300E | 3784340.91 | 29.69 | G300E | 991866.66 | 7.78
3634 | Story4 | B64 | 40 MPa RC Beam (32.5 cm x 25 cm) | Beam | 40MPa | Concrete Rectangular | 250 | 325 | 812.5 | 6725 | 0.55 | 1336.77 | G300E | 3743379.55 | 29.37 | G300E | 961779.54 | 7.55
3635 | Story4 | B65 | 40 MPa RC Beam (32.5 cm x 25 cm) | Beam | 40MPa | Concrete Rectangular | 250 | 325 | 812.5 | 6725 | 0.55 | 1336.77 | G300E | 3748576.14 | 29.41 | G300E | 963073.04 | 7.56
3636 | Story4 | B66 | 40 MPa RC Beam (32.5 cm x 25 cm) | Beam | 40MPa | Concrete Rectangular | 250 | 325 | 812.5 | 7200 | 0.58 | 1431.19 | G300E | 4316556.52 | 33.87 | G300E | 1637572.62 | 12.85
3637 | Story4 | B67 | 40 MPa RC Beam (32.5 cm x 25 cm) | Beam | 40MPa | Concrete Rectangular | 250 | 325 | 812.5 | 6725 | 0.55 | 1336.77 | G300E | 4032076.09 | 31.64 | G300E | 1529538.31 | 12
3638 | Story4 | B69 | 40 MPa RC Beam (32.5 cm x 25 cm) | Beam | 40MPa | Concrete Rectangular | 250 | 325 | 812.5 | 6725 | 0.55 | 1336.77 | G300E | 3963656.52 | 31.1 | G300E | 1529538.31 | 12
3639 | Story4 | B7 | 40 MPa RC Beam (32.5 cm x 25 cm) | Beam | 40MPa | Concrete Rectangular | 250 | 325 | 812.5 | 6725 | 0.55 | 1336.77 | G300E | 4344350 | 34.09 | G300E | 1039310.62 | 8.15
3640 | Story4 | B70 | 40 MPa RC Beam (32.5 cm x 25 cm) | Beam | 40MPa | Concrete Rectangular | 250 | 325 | 812.5 | 6725 | 0.55 | 1336.77 | G300E | 3958685.87 | 31.06 | G300E | 1529538.31 | 12
3641 | Story4 | B71 | 40 MPa RC Beam (32.5 cm x 25 cm) | Beam | 40MPa | Concrete Rectangular | 250 | 325 | 812.5 | 6725 | 0.55 | 1336.77 | G300E | 3726567.05 | 29.24 | G300E | 992075.29 | 7.78
3642 | Story4 | B72 | 40 MPa RC Beam (32.5 cm x 25 cm) | Beam | 40MPa | Concrete Rectangular | 250 | 325 | 812.5 | 6725 | 0.55 | 1336.77 | G300E | 3743073.86 | 29.37 | G300E | 961779.54 | 7.55
3643 | Story4 | B73 | 40 MPa RC Beam (32.5 cm x 25 cm) | Beam | 40MPa | Concrete Rectangular | 250 | 325 | 812.5 | 6725 | 0.55 | 1336.77 | G300E | 3777310.23 | 29.64 | G300E | 991851.76 | 7.78
3644 | Story4 | B74 | 40 MPa RC Beam (32.5 cm x 25 cm) | Beam | 40MPa | Concrete Rectangular | 250 | 325 | 812.5 | 6725 | 0.55 | 1336.77 | G300E | 4344961.36 | 34.09 | G300E | 1039338.43 | 8.16
3645 | Story4 | B75 | 40 MPa RC Beam (32.5 cm x 25 cm) | Beam | 40MPa | Concrete Rectangular | 250 | 325 | 812.5 | 6725 | 0.55 | 1336.77 | G300E | 3040005.68 | 23.85 | G300E | 1219648.29 | 9.57
3646 | Story4 | B76 | 40 MPa RC Beam (32.5 cm x 25 cm) | Beam | 40MPa | Concrete Rectangular | 250 | 325 | 812.5 | 6725 | 0.55 | 1336.77 | G300E | 3116426.14 | 24.45 | G300E | 1723717.61 | 13.52
3647 | Story4 | B77 | 40 MPa RC Beam (32.5 cm x 25 cm) | Beam | 40MPa | Concrete Rectangular | 250 | 325 | 812.5 | 6725 | 0.55 | 1336.77 | G300E | 4330288.64 | 33.98 | G300E | 1014724.32 | 7.96
3648 | Story4 | B78 | 40 MPa RC Beam (32.5 cm x 25 cm) | Beam | 40MPa | Concrete Rectangular | 250 | 325 | 812.5 | 6725 | 0.55 | 1336.77 | G300E | 3784035.23 | 29.69 | G300E | 961779.54 | 7.55
3649 | Story4 | B79 | 40 MPa RC Beam (32.5 cm x 25 cm) | Beam | 40MPa | Concrete Rectangular | 250 | 325 | 812.5 | 6725 | 0.55 | 1336.77 | G300E | 3693553.41 | 28.98 | G300E | 961779.54 | 7.55
3650 | Story4 | B8 | 40 MPa RC Beam (32.5 cm x 25 cm) | Beam | 40MPa | Concrete Rectangular | 250 | 325 | 812.5 | 6725 | 0.55 | 1336.77 | G300E | 3033280.68 | 23.8 | G300E | 1203141.47 | 9.44
3651 | Story4 | B80 | 40 MPa RC Beam (32.5 cm x 25 cm) | Beam | 40MPa | Concrete Rectangular | 250 | 325 | 812.5 | 6725 | 0.55 | 1336.77 | G300E | 3693553.41 | 28.98 | G300E | 961779.54 | 7.55
3652 | Story4 | B81 | 40 MPa RC Beam (32.5 cm x 25 cm) | Beam | 40MPa | Concrete Rectangular | 250 | 325 | 812.5 | 6725 | 0.55 | 1336.77 | G300E | 3748576.14 | 29.41 | G300E | 963077.01 | 7.56
3653 | Story4 | B82 | 40 MPa RC Beam (32.5 cm x 25 cm) | Beam | 40MPa | Concrete Rectangular | 250 | 325 | 812.5 | 6725 | 0.55 | 1336.77 | G300E | 3743379.55 | 29.37 | G300E | 961779.54 | 7.55
3654 | Story4 | B83 | 40 MPa RC Beam (32.5 cm x 25 cm) | Beam | 40MPa | Concrete Rectangular | 250 | 325 | 812.5 | 6725 | 0.55 | 1336.77 | G300E | 3474379.55 | 27.26 | G300E | 961779.54 | 7.55
3655 | Story4 | B84 | 40 MPa RC Beam (32.5 cm x 25 cm) | Beam | 40MPa | Concrete Rectangular | 250 | 325 | 812.5 | 6725 | 0.55 | 1336.77 | G300E | 3742768.18 | 29.37 | G300E | 961779.54 | 7.55
3656 | Story4 | B85 | 40 MPa RC Beam (32.5 cm x 25 cm) | Beam | 40MPa | Concrete Rectangular | 250 | 325 | 812.5 | 6725 | 0.55 | 1336.77 | G300E | 3723510.23 | 29.22 | G300E | 962851.49 | 7.55
3657 | Story4 | B86 | 40 MPa RC Beam (32.5 cm x 25 cm) | Beam | 40MPa | Concrete Rectangular | 250 | 325 | 812.5 | 6725 | 0.55 | 1336.77 | G300E | 3679492.05 | 28.87 | G300E | 961779.54 | 7.55
3658 | Story4 | B87 | 40 MPa RC Beam (32.5 cm x 25 cm) | Beam | 40MPa | Concrete Rectangular | 250 | 325 | 812.5 | 6725 | 0.55 | 1336.77 | G300E | 3671544.32 | 28.81 | G300E | 961779.54 | 7.55
3659 | Story4 | B88 | 40 MPa RC Beam (32.5 cm x 25 cm) | Beam | 40MPa | Concrete Rectangular | 250 | 325 | 812.5 | 6725 | 0.55 | 1336.77 | G300E | 3757135.23 | 29.48 | G300E | 1326763.63 | 10.41
3660 | Story4 | B89 | 40 MPa RC Beam (32.5 cm x 25 cm) | Beam | 40MPa | Concrete Rectangular | 250 | 325 | 812.5 | 6725 | 0.55 | 1336.77 | G300E | 4330288.64 | 33.98 | G300E | 1014698.49 | 7.96
3661 | Story4 | B9 | 40 MPa RC Beam (32.5 cm x 25 cm) | Beam | 40MPa | Concrete Rectangular | 250 | 325 | 812.5 | 6725 | 0.55 | 1336.77 | G300E | 4190286.36 | 32.88 | G300E | 1039310.62 | 8.15
3662 | Story4 | B90 | 40 MPa RC Beam (32.5 cm x 25 cm) | Beam | 40MPa | Concrete Rectangular | 250 | 325 | 812.5 | 6725 | 0.55 | 1336.77 | G300E | 3025638.64 | 23.74 | G300E | 1601139.2 | 12.56
3663 | Story4 | B91 | 40 MPa RC Beam (32.5 cm x 25 cm) | Beam | 40MPa | Concrete Rectangular | 250 | 325 | 812.5 | 6725 | 0.55 | 1336.77 | G300E | 3483244.32 | 27.33 | G300E | 1744440.62 | 13.69
3664 | Story4 | B92 | 40 MPa RC Beam (32.5 cm x 25 cm) | Beam | 40MPa | Concrete Rectangular | 250 | 325 | 812.5 | 6725 | 0.55 | 1336.77 | G300E | 4431163.64 | 34.77 | G300E | 1051988.23 | 8.25
3665 | Story4 | B93 | 40 MPa RC Beam (32.5 cm x 25 cm) | Beam | 40MPa | Concrete Rectangular | 250 | 325 | 812.5 | 6725 | 0.55 | 1336.77 | G300E | 4431163.64 | 34.77 | G300E | 1051990.22 | 8.25
3666 | Story4 | B94 | 40 MPa RC Beam (32.5 cm x 25 cm) | Beam | 40MPa | Concrete Rectangular | 250 | 325 | 812.5 | 6725 | 0.55 | 1336.77 | G300E | 3784035.23 | 29.69 | G300E | 961779.54 | 7.55
3667 | Story4 | B95 | 40 MPa RC Beam (32.5 cm x 25 cm) | Beam | 40MPa | Concrete Rectangular | 250 | 325 | 812.5 | 6725 | 0.55 | 1336.77 | G300E | 4330288.64 | 33.98 | G300E | 1014728.3 | 7.96
3668 | Story4 | B96 | 40 MPa RC Beam (32.5 cm x 25 cm) | Beam | 40MPa | Concrete Rectangular | 250 | 325 | 812.5 | 6725 | 0.55 | 1336.77 | G300E | 3784340.91 | 29.69 | G300E | 991867.65 | 7.78
3669 | Story4 | B97 | 40 MPa RC Beam (32.5 cm x 25 cm) | Beam | 40MPa | Concrete Rectangular | 250 | 325 | 812.5 | 6725 | 0.55 | 1336.77 | G300E | 4344350 | 34.09 | G300E | 1039310.62 | 8.15
3670 | Story4 | B98 | 40 MPa RC Beam (32.5 cm x 25 cm) | Beam | 40MPa | Concrete Rectangular | 250 | 325 | 812.5 | 6725 | 0.55 | 1336.77 | G300E | 3751327.27 | 29.43 | G300E | 961779.54 | 7.55
3671 | Story4 | B99 | 40 MPa RC Beam (32.5 cm x 25 cm) | Beam | 40MPa | Concrete Rectangular | 250 | 325 | 812.5 | 6725 | 0.55 | 1336.77 | G300E | 4190897.73 | 32.88 | G300E | 1039338.43 | 8.16
3672 | Story40 | B1 | 40 MPa RC Beam (60 cm x 40 cm) | Beam | 40MPa | Concrete Rectangular | 400 | 600 | 2400 | 6962.5 | 1.67 | 4088.07 | G300E | 5960849.43 | 46.77 | G300E | 8258799.77 | 64.8
3673 | Story40 | B10 | 40 MPa RC Beam (60 cm x 40 cm) | Beam | 40MPa | Concrete Rectangular | 400 | 600 | 2400 | 6962.5 | 1.67 | 4088.07 | G300E | 5461131.82 | 42.85 | G300E | 8258799.77 | 64.8
3674 | Story40 | B100 | 40 MPa RC Beam (60 cm x 40 cm) | Beam | 40MPa | Concrete Rectangular | 400 | 600 | 2400 | 6962.5 | 1.67 | 4088.07 | G300E | 7781859.66 | 61.06 | G300E | 6827736.38 | 53.57
3675 | Story40 | B101 | 40 MPa RC Beam (60 cm x 40 cm) | Beam | 40MPa | Concrete Rectangular | 400 | 600 | 2400 | 6962.5 | 1.67 | 4088.07 | G300E | 8067638.64 | 63.3 | G300E | 7025324.54 | 55.12
3676 | Story40 | B102 | 40 MPa RC Beam (60 cm x 40 cm) | Beam | 40MPa | Concrete Rectangular | 400 | 600 | 2400 | 6962.5 | 1.67 | 4088.07 | G300E | 6509304.55 | 51.07 | G300E | 6699199.77 | 52.56
3677 | Story40 | B103 | 40 MPa RC Beam (60 cm x 40 cm) | Beam | 40MPa | Concrete Rectangular | 400 | 600 | 2400 | 6962.5 | 1.67 | 4088.07 | G300E | 8154669.89 | 63.98 | G300E | 6856578.22 | 53.8
3678 | Story40 | B104 | 40 MPa RC Beam (60 cm x 40 cm) | Beam | 40MPa | Concrete Rectangular | 400 | 600 | 2400 | 6962.5 | 1.67 | 4088.07 | G300E | 8155302.84 | 63.99 | G300E | 6856211.74 | 53.8
3679 | Story40 | B105 | 40 MPa RC Beam (60 cm x 40 cm) | Beam | 40MPa | Concrete Rectangular | 400 | 600 | 2400 | 6962.5 | 1.67 | 4088.07 | G300E | 5753556.82 | 45.14 | G300E | 8258799.77 | 64.8
3680 | Story40 | B106 | 40 MPa RC Beam (60 cm x 40 cm) | Beam | 40MPa | Concrete Rectangular | 400 | 600 | 2400 | 6962.5 | 1.67 | 4088.07 | G300E | 5960849.43 | 46.77 | G300E | 8258799.77 | 64.8
3681 | Story40 | B107 | 40 MPa RC Beam (60 cm x 40 cm) | Beam | 40MPa | Concrete Rectangular | 400 | 600 | 2400 | 6962.5 | 1.67 | 4088.07 | G300E | 5866855.68 | 46.03 | G300E | 9789916.82 | 76.82
3682 | Story40 | B108 | 40 MPa RC Beam (60 cm x 40 cm) | Beam | 40MPa | Concrete Rectangular | 400 | 600 | 2400 | 6962.5 | 1.67 | 4088.07 | G300E | 5461131.82 | 42.85 | G300E | 8258799.77 | 64.8
3683 | Story40 | B109 | 40 MPa RC Beam (60 cm x 40 cm) | Beam | 40MPa | Concrete Rectangular | 400 | 600 | 2400 | 6962.5 | 1.67 | 4088.07 | G300E | 5201620.45 | 40.81 | G300E | 6699199.77 | 52.56
3684 | Story40 | B11 | 40 MPa RC Beam (60 cm x 40 cm) | Beam | 40MPa | Concrete Rectangular | 400 | 600 | 2400 | 6962.5 | 1.67 | 4088.07 | G300E | 8070486.93 | 63.32 | G300E | 7025423.28 | 55.12
3685 | Story40 | B110 | 40 MPa RC Beam (60 cm x 40 cm) | Beam | 40MPa | Concrete Rectangular | 400 | 600 | 2400 | 6962.5 | 1.67 | 4088.07 | G300E | 5460815.34 | 42.85 | G300E | 8258799.77 | 64.8
3686 | Story40 | B111 | 40 MPa RC Beam (60 cm x 40 cm) | Beam | 40MPa | Concrete Rectangular | 400 | 600 | 2400 | 6962.5 | 1.67 | 4088.07 | G300E | 5866222.73 | 46.03 | G300E | 9788017.95 | 76.8
3687 | Story40 | B112 | 40 MPa RC Beam (60 cm x 40 cm) | Beam | 40MPa | Concrete Rectangular | 400 | 600 | 2400 | 6962.5 | 1.67 | 4088.07 | G300E | 5750075.57 | 45.12 | G300E | 8258799.77 | 64.8
3688 | Story40 | B12 | 40 MPa RC Beam (60 cm x 40 cm) | Beam | 40MPa | Concrete Rectangular | 400 | 600 | 2400 | 6962.5 | 1.67 | 4088.07 | G300E | 5866855.68 | 46.03 | G300E | 9789916.82 | 76.82
3689 | Story40 | B13 | 40 MPa RC Beam (60 cm x 40 cm) | Beam | 40MPa | Concrete Rectangular | 400 | 600 | 2400 | 6962.5 | 1.67 | 4088.07 | G300E | 8131250.57 | 63.8 | G300E | 6856135.79 | 53.8
3690 | Story40 | B14 | 40 MPa RC Beam (60 cm x 40 cm) | Beam | 40MPa | Concrete Rectangular | 400 | 600 | 2400 | 6962.5 | 1.67 | 4088.07 | G300E | 5960849.43 | 46.77 | G300E | 8258799.77 | 64.8
3691 | Story40 | B15 | 40 MPa RC Beam (60 cm x 40 cm) | Beam | 40MPa | Concrete Rectangular | 400 | 600 | 2400 | 6962.5 | 1.67 | 4088.07 | G300E | 5960849.43 | 46.77 | G300E | 8258799.77 | 64.8
3692 | Story40 | B16 | 40 MPa RC Beam (60 cm x 40 cm) | Beam | 40MPa | Concrete Rectangular | 400 | 600 | 2400 | 6962.5 | 1.67 | 4088.07 | G300E | 5866855.68 | 46.03 | G300E | 9789916.82 | 76.82
3693 | Story40 | B17 | 40 MPa RC Beam (60 cm x 40 cm) | Beam | 40MPa | Concrete Rectangular | 400 | 600 | 2400 | 6962.5 | 1.67 | 4088.07 | G300E | 8131250.57 | 63.8 | G300E | 6856128.19 | 53.8
3694 | Story40 | B18 | 40 MPa RC Beam (60 cm x 40 cm) | Beam | 40MPa | Concrete Rectangular | 400 | 600 | 2400 | 6962.5 | 1.67 | 4088.07 | G300E | 6509937.5 | 51.08 | G300E | 6699199.77 | 52.56
3695 | Story40 | B19 | 40 MPa RC Beam (60 cm x 40 cm) | Beam | 40MPa | Concrete Rectangular | 400 | 600 | 2400 | 6962.5 | 1.67 | 4088.07 | G300E | 6509937.5 | 51.08 | G300E | 6699199.77 | 52.56
3696 | Story40 | B2 | 40 MPa RC Beam (60 cm x 40 cm) | Beam | 40MPa | Concrete Rectangular | 400 | 600 | 2400 | 6962.5 | 1.67 | 4088.07 | G300E | 5960849.43 | 46.77 | G300E | 8258799.77 | 64.8
3697 | Story40 | B20 | 40 MPa RC Beam (60 cm x 40 cm) | Beam | 40MPa | Concrete Rectangular | 400 | 600 | 2400 | 6962.5 | 1.67 | 4088.07 | G300E | 6547281.82 | 51.37 | G300E | 6699199.77 | 52.56
3698 | Story40 | B21 | 40 MPa RC Beam (60 cm x 40 cm) | Beam | 40MPa | Concrete Rectangular | 400 | 600 | 2400 | 6962.5 | 1.67 | 4088.07 | G300E | 7786606.82 | 61.1 | G300E | 6827793.35 | 53.57
3699 | Story40 | B22 | 40 MPa RC Beam (60 cm x 40 cm) | Beam | 40MPa | Concrete Rectangular | 400 | 600 | 2400 | 6962.5 | 1.67 | 4088.07 | G300E | 7595454.55 | 59.6 | G300E | 6699199.77 | 52.56
3700 | Story40 | B23 | 40 MPa RC Beam (60 cm x 40 cm) | Beam | 40MPa | Concrete Rectangular | 400 | 600 | 2400 | 6962.5 | 1.67 | 4088.07 | G300E | 6781475 | 53.21 | G300E | 1240599.77 | 9.73
3701 | Story40 | B24 | 40 MPa RC Beam (60 cm x 40 cm) | Beam | 40MPa | Concrete Rectangular | 400 | 600 | 2400 | 6962.5 | 1.67 | 4088.07 | G300E | 7595138.07 | 59.59 | G300E | 6699199.77 | 52.56
3702 | Story40 | B25 | 40 MPa RC Beam (60 cm x 40 cm) | Beam | 40MPa | Concrete Rectangular | 400 | 600 | 2400 | 6962.5 | 1.67 | 4088.07 | G300E | 7786923.3 | 61.1 | G300E | 6827793.35 | 53.57
3703 | Story40 | B26 | 40 MPa RC Beam (60 cm x 40 cm) | Beam | 40MPa | Concrete Rectangular | 400 | 600 | 2400 | 6962.5 | 1.67 | 4088.07 | G300E | 6546965.34 | 51.37 | G300E | 6699199.77 | 52.56
3704 | Story40 | B27 | 40 MPa RC Beam (60 cm x 40 cm) | Beam | 40MPa | Concrete Rectangular | 400 | 600 | 2400 | 6962.5 | 1.67 | 4088.07 | G300E | 6509937.5 | 51.08 | G300E | 6699199.77 | 52.56
3705 | Story40 | B28 | 40 MPa RC Beam (60 cm x 40 cm) | Beam | 40MPa | Concrete Rectangular | 400 | 600 | 2400 | 6962.5 | 1.67 | 4088.07 | G300E | 6509937.5 | 51.08 | G300E | 6699199.77 | 52.56
3706 | Story40 | B29 | 40 MPa RC Beam (60 cm x 40 cm) | Beam | 40MPa | Concrete Rectangular | 400 | 600 | 2400 | 6962.5 | 1.67 | 4088.07 | G300E | 8131250.57 | 63.8 | G300E | 6856135.79 | 53.8
3707 | Story40 | B3 | 40 MPa RC Beam (60 cm x 40 cm) | Beam | 40MPa | Concrete Rectangular | 400 | 600 | 2400 | 6962.5 | 1.67 | 4088.07 | G300E | 8131250.57 | 63.8 | G300E | 6856131.99 | 53.8
3708 | Story40 | B30 | 40 MPa RC Beam (60 cm x 40 cm) | Beam | 40MPa | Concrete Rectangular | 400 | 600 | 2400 | 6962.5 | 1.67 | 4088.07 | G300E | 5866855.68 | 46.03 | G300E | 9789916.82 | 76.82
3709 | Story40 | B31 | 40 MPa RC Beam (60 cm x 40 cm) | Beam | 40MPa | Concrete Rectangular | 400 | 600 | 2400 | 6962.5 | 1.67 | 4088.07 | G300E | 5461131.82 | 42.85 | G300E | 8258799.77 | 64.8
3710 | Story40 | B32 | 40 MPa RC Beam (60 cm x 40 cm) | Beam | 40MPa | Concrete Rectangular | 400 | 600 | 2400 | 6962.5 | 1.67 | 4088.07 | G300E | 8070486.93 | 63.32 | G300E | 7025419.48 | 55.12
3711 | Story40 | B33 | 40 MPa RC Beam (60 cm x 40 cm) | Beam | 40MPa | Concrete Rectangular | 400 | 600 | 2400 | 6962.5 | 1.67 | 4088.07 | G300E | 7786606.82 | 61.1 | G300E | 6827791.45 | 53.57
3712 | Story40 | B34 | 40 MPa RC Beam (60 cm x 40 cm) | Beam | 40MPa | Concrete Rectangular | 400 | 600 | 2400 | 6962.5 | 1.67 | 4088.07 | G300E | 6546965.34 | 51.37 | G300E | 6699199.77 | 52.56
3713 | Story40 | B35 | 40 MPa RC Beam (60 cm x 40 cm) | Beam | 40MPa | Concrete Rectangular | 400 | 600 | 2400 | 6962.5 | 1.67 | 4088.07 | G300E | 8104033.52 | 63.59 | G300E | 8087053.25 | 63.45
3714 | Story40 | B36 | 40 MPa RC Beam (60 cm x 40 cm) | Beam | 40MPa | Concrete Rectangular | 400 | 600 | 2400 | 6962.5 | 1.67 | 4088.07 | G300E | 8104033.52 | 63.59 | G300E | 8087055.15 | 63.45
3715 | Story40 | B37 | 40 MPa RC Beam (60 cm x 40 cm) | Beam | 40MPa | Concrete Rectangular | 400 | 600 | 2400 | 7200 | 1.73 | 4227.52 | G300E | 7297043.48 | 57.26 | G300E | 8905472.14 | 69.88
3716 | Story40 | B38 | 40 MPa RC Beam (60 cm x 40 cm) | Beam | 40MPa | Concrete Rectangular | 400 | 600 | 2400 | 6962.5 | 1.67 | 4088.07 | G300E | 6603614.77 | 51.81 | G300E | 3579999.77 | 28.09
3717 | Story40 | B39 | 40 MPa RC Beam (60 cm x 40 cm) | Beam | 40MPa | Concrete Rectangular | 400 | 600 | 2400 | 7200 | 1.73 | 4227.52 | G300E | 7298295.65 | 57.27 | G300E | 8905472.14 | 69.88
3718 | Story40 | B4 | 40 MPa RC Beam (60 cm x 40 cm) | Beam | 40MPa | Concrete Rectangular | 400 | 600 | 2400 | 6962.5 | 1.67 | 4088.07 | G300E | 5866855.68 | 46.03 | G300E | 9789916.82 | 76.82
3719 | Story40 | B40 | 40 MPa RC Beam (60 cm x 40 cm) | Beam | 40MPa | Concrete Rectangular | 400 | 600 | 2400 | 6962.5 | 1.67 | 4088.07 | G300E | 8104982.95 | 63.59 | G300E | 8087053.25 | 63.45
3720 | Story40 | B41 | 40 MPa RC Beam (60 cm x 40 cm) | Beam | 40MPa | Concrete Rectangular | 400 | 600 | 2400 | 6962.5 | 1.67 | 4088.07 | G300E | 8104033.52 | 63.59 | G300E | 8087043.76 | 63.45
3721 | Story40 | B42 | 40 MPa RC Beam (60 cm x 40 cm) | Beam | 40MPa | Concrete Rectangular | 400 | 600 | 2400 | 6962.5 | 1.67 | 4088.07 | G300E | 6547281.82 | 51.37 | G300E | 6699199.77 | 52.56
3722 | Story40 | B43 | 40 MPa RC Beam (60 cm x 40 cm) | Beam | 40MPa | Concrete Rectangular | 400 | 600 | 2400 | 6962.5 | 1.67 | 4088.07 | G300E | 7786923.3 | 61.1 | G300E | 6827797.15 | 53.57
3723 | Story40 | B44 | 40 MPa RC Beam (60 cm x 40 cm) | Beam | 40MPa | Concrete Rectangular | 400 | 600 | 2400 | 6962.5 | 1.67 | 4088.07 | G300E | 8070803.41 | 63.33 | G300E | 7025427.08 | 55.12
3724 | Story40 | B45 | 40 MPa RC Beam (60 cm x 40 cm) | Beam | 40MPa | Concrete Rectangular | 400 | 600 | 2400 | 6962.5 | 1.67 | 4088.07 | G300E | 5461131.82 | 42.85 | G300E | 8258799.77 | 64.8
3725 | Story40 | B46 | 40 MPa RC Beam (60 cm x 40 cm) | Beam | 40MPa | Concrete Rectangular | 400 | 600 | 2400 | 6962.5 | 1.67 | 4088.07 | G300E | 5201620.45 | 40.81 | G300E | 6699199.77 | 52.56
3726 | Story40 | B47 | 40 MPa RC Beam (60 cm x 40 cm) | Beam | 40MPa | Concrete Rectangular | 400 | 600 | 2400 | 6962.5 | 1.67 | 4088.07 | G300E | 7278660.8 | 57.11 | G300E | 6699199.77 | 52.56
3727 | Story40 | B48 | 40 MPa RC Beam (60 cm x 40 cm) | Beam | 40MPa | Concrete Rectangular | 400 | 600 | 2400 | 6962.5 | 1.67 | 4088.07 | G300E | 6781475 | 53.21 | G300E | 1240599.77 | 9.73
3728 | Story40 | B49 | 40 MPa RC Beam (60 cm x 40 cm) | Beam | 40MPa | Concrete Rectangular | 400 | 600 | 2400 | 6962.5 | 1.67 | 4088.07 | G300E | 7595454.55 | 59.6 | G300E | 6699199.77 | 52.56
3729 | Story40 | B5 | 40 MPa RC Beam (60 cm x 40 cm) | Beam | 40MPa | Concrete Rectangular | 400 | 600 | 2400 | 6962.5 | 1.67 | 4088.07 | G300E | 8070486.93 | 63.32 | G300E | 7025421.38 | 55.12
3730 | Story40 | B50 | 40 MPa RC Beam (60 cm x 40 cm) | Beam | 40MPa | Concrete Rectangular | 400 | 600 | 2400 | 6962.5 | 1.67 | 4088.07 | G300E | 6603614.77 | 51.81 | G300E | 3579999.77 | 28.09
3731 | Story40 | B51 | 40 MPa RC Beam (60 cm x 40 cm) | Beam | 40MPa | Concrete Rectangular | 400 | 600 | 2400 | 7200 | 1.73 | 4227.52 | G300E | 7297356.52 | 57.26 | G300E | 8905472.14 | 69.88
3732 | Story40 | B55 | 40 MPa RC Beam (60 cm x 40 cm) | Beam | 40MPa | Concrete Rectangular | 400 | 600 | 2400 | 6962.5 | 1.67 | 4088.07 | G300E | 7056645.11 | 55.37 | G300E | 8611715.25 | 67.57
3733 | Story40 | B56 | 40 MPa RC Beam (60 cm x 40 cm) | Beam | 40MPa | Concrete Rectangular | 400 | 600 | 2400 | 6962.5 | 1.67 | 4088.07 | G300E | 6604247.73 | 51.82 | G300E | 3579999.77 | 28.09
3734 | Story40 | B57 | 40 MPa RC Beam (60 cm x 40 cm) | Beam | 40MPa | Concrete Rectangular | 400 | 600 | 2400 | 6962.5 | 1.67 | 4088.07 | G300E | 7595138.07 | 59.59 | G300E | 6699199.77 | 52.56
3735 | Story40 | B58 | 40 MPa RC Beam (60 cm x 40 cm) | Beam | 40MPa | Concrete Rectangular | 400 | 600 | 2400 | 6962.5 | 1.67 | 4088.07 | G300E | 6780525.57 | 53.2 | G300E | 1240599.77 | 9.73
3736 | Story40 | B59 | 40 MPa RC Beam (60 cm x 40 cm) | Beam | 40MPa | Concrete Rectangular | 400 | 600 | 2400 | 6962.5 | 1.67 | 4088.07 | G300E | 7278660.8 | 57.11 | G300E | 6699199.77 | 52.56
3737 | Story40 | B6 | 40 MPa RC Beam (60 cm x 40 cm) | Beam | 40MPa | Concrete Rectangular | 400 | 600 | 2400 | 6962.5 | 1.67 | 4088.07 | G300E | 5461131.82 | 42.85 | G300E | 8258799.77 | 64.8
3738 | Story40 | B60 | 40 MPa RC Beam (60 cm x 40 cm) | Beam | 40MPa | Concrete Rectangular | 400 | 600 | 2400 | 6962.5 | 1.67 | 4088.07 | G300E | 5201620.45 | 40.81 | G300E | 6699199.77 | 52.56
3739 | Story40 | B61 | 40 MPa RC Beam (60 cm x 40 cm) | Beam | 40MPa | Concrete Rectangular | 400 | 600 | 2400 | 6962.5 | 1.67 | 4088.07 | G300E | 5461131.82 | 42.85 | G300E | 8258799.77 | 64.8
3740 | Story40 | B62 | 40 MPa RC Beam (60 cm x 40 cm) | Beam | 40MPa | Concrete Rectangular | 400 | 600 | 2400 | 6962.5 | 1.67 | 4088.07 | G300E | 7278660.8 | 57.11 | G300E | 6699199.77 | 52.56
3741 | Story40 | B63 | 40 MPa RC Beam (60 cm x 40 cm) | Beam | 40MPa | Concrete Rectangular | 400 | 600 | 2400 | 6962.5 | 1.67 | 4088.07 | G300E | 7786923.3 | 61.1 | G300E | 6827793.35 | 53.57
3742 | Story40 | B64 | 40 MPa RC Beam (60 cm x 40 cm) | Beam | 40MPa | Concrete Rectangular | 400 | 600 | 2400 | 6962.5 | 1.67 | 4088.07 | G300E | 7595454.55 | 59.6 | G300E | 6699199.77 | 52.56
3743 | Story40 | B65 | 40 MPa RC Beam (60 cm x 40 cm) | Beam | 40MPa | Concrete Rectangular | 400 | 600 | 2400 | 6962.5 | 1.67 | 4088.07 | G300E | 8104350 | 63.59 | G300E | 8087055.15 | 63.45
3744 | Story40 | B66 | 40 MPa RC Beam (60 cm x 40 cm) | Beam | 40MPa | Concrete Rectangular | 400 | 600 | 2400 | 7200 | 1.73 | 4227.52 | G300E | 7297356.52 | 57.26 | G300E | 8905472.14 | 69.88
3745 | Story40 | B67 | 40 MPa RC Beam (60 cm x 40 cm) | Beam | 40MPa | Concrete Rectangular | 400 | 600 | 2400 | 6962.5 | 1.67 | 4088.07 | G300E | 7056039.67 | 55.36 | G300E | 8611715.25 | 67.57
3746 | Story40 | B69 | 40 MPa RC Beam (60 cm x 40 cm) | Beam | 40MPa | Concrete Rectangular | 400 | 600 | 2400 | 6962.5 | 1.67 | 4088.07 | G300E | 7063304.89 | 55.42 | G300E | 8611715.25 | 67.57
3747 | Story40 | B7 | 40 MPa RC Beam (60 cm x 40 cm) | Beam | 40MPa | Concrete Rectangular | 400 | 600 | 2400 | 6962.5 | 1.67 | 4088.07 | G300E | 7278660.8 | 57.11 | G300E | 6699199.77 | 52.56
3748 | Story40 | B70 | 40 MPa RC Beam (60 cm x 40 cm) | Beam | 40MPa | Concrete Rectangular | 400 | 600 | 2400 | 6962.5 | 1.67 | 4088.07 | G300E | 7056645.11 | 55.37 | G300E | 8611715.25 | 67.57
3749 | Story40 | B71 | 40 MPa RC Beam (60 cm x 40 cm) | Beam | 40MPa | Concrete Rectangular | 400 | 600 | 2400 | 6962.5 | 1.67 | 4088.07 | G300E | 8127136.36 | 63.77 | G300E | 8087571.64 | 63.46
3750 | Story40 | B72 | 40 MPa RC Beam (60 cm x 40 cm) | Beam | 40MPa | Concrete Rectangular | 400 | 600 | 2400 | 6962.5 | 1.67 | 4088.07 | G300E | 7593872.16 | 59.58 | G300E | 6699199.77 | 52.56
3751 | Story40 | B73 | 40 MPa RC Beam (60 cm x 40 cm) | Beam | 40MPa | Concrete Rectangular | 400 | 600 | 2400 | 6962.5 | 1.67 | 4088.07 | G300E | 7781226.7 | 61.05 | G300E | 6827732.58 | 53.57
3752 | Story40 | B74 | 40 MPa RC Beam (60 cm x 40 cm) | Beam | 40MPa | Concrete Rectangular | 400 | 600 | 2400 | 6962.5 | 1.67 | 4088.07 | G300E | 7278027.84 | 57.11 | G300E | 6699199.77 | 52.56
3753 | Story40 | B75 | 40 MPa RC Beam (60 cm x 40 cm) | Beam | 40MPa | Concrete Rectangular | 400 | 600 | 2400 | 6962.5 | 1.67 | 4088.07 | G300E | 5460815.34 | 42.85 | G300E | 8258799.77 | 64.8
3754 | Story40 | B76 | 40 MPa RC Beam (60 cm x 40 cm) | Beam | 40MPa | Concrete Rectangular | 400 | 600 | 2400 | 6962.5 | 1.67 | 4088.07 | G300E | 5866855.68 | 46.03 | G300E | 9789916.82 | 76.82
3755 | Story40 | B77 | 40 MPa RC Beam (60 cm x 40 cm) | Beam | 40MPa | Concrete Rectangular | 400 | 600 | 2400 | 6962.5 | 1.67 | 4088.07 | G300E | 8070486.93 | 63.32 | G300E | 7025423.28 | 55.12
3756 | Story40 | B78 | 40 MPa RC Beam (60 cm x 40 cm) | Beam | 40MPa | Concrete Rectangular | 400 | 600 | 2400 | 6962.5 | 1.67 | 4088.07 | G300E | 6509937.5 | 51.08 | G300E | 6699199.77 | 52.56
3757 | Story40 | B79 | 40 MPa RC Beam (60 cm x 40 cm) | Beam | 40MPa | Concrete Rectangular | 400 | 600 | 2400 | 6962.5 | 1.67 | 4088.07 | G300E | 6547281.82 | 51.37 | G300E | 6699199.77 | 52.56
3758 | Story40 | B8 | 40 MPa RC Beam (60 cm x 40 cm) | Beam | 40MPa | Concrete Rectangular | 400 | 600 | 2400 | 6962.5 | 1.67 | 4088.07 | G300E | 5201620.45 | 40.81 | G300E | 6699199.77 | 52.56
3759 | Story40 | B80 | 40 MPa RC Beam (60 cm x 40 cm) | Beam | 40MPa | Concrete Rectangular | 400 | 600 | 2400 | 6962.5 | 1.67 | 4088.07 | G300E | 6547281.82 | 51.37 | G300E | 6699199.77 | 52.56
3760 | Story40 | B81 | 40 MPa RC Beam (60 cm x 40 cm) | Beam | 40MPa | Concrete Rectangular | 400 | 600 | 2400 | 6962.5 | 1.67 | 4088.07 | G300E | 8104350 | 63.59 | G300E | 8087062.75 | 63.45
3761 | Story40 | B82 | 40 MPa RC Beam (60 cm x 40 cm) | Beam | 40MPa | Concrete Rectangular | 400 | 600 | 2400 | 6962.5 | 1.67 | 4088.07 | G300E | 7595138.07 | 59.59 | G300E | 6699199.77 | 52.56
3762 | Story40 | B83 | 40 MPa RC Beam (60 cm x 40 cm) | Beam | 40MPa | Concrete Rectangular | 400 | 600 | 2400 | 6962.5 | 1.67 | 4088.07 | G300E | 6603298.3 | 51.81 | G300E | 3579999.77 | 28.09
3763 | Story40 | B84 | 40 MPa RC Beam (60 cm x 40 cm) | Beam | 40MPa | Concrete Rectangular | 400 | 600 | 2400 | 6962.5 | 1.67 | 4088.07 | G300E | 7594821.59 | 59.59 | G300E | 6699199.77 | 52.56
3764 | Story40 | B85 | 40 MPa RC Beam (60 cm x 40 cm) | Beam | 40MPa | Concrete Rectangular | 400 | 600 | 2400 | 6962.5 | 1.67 | 4088.07 | G300E | 8128718.75 | 63.78 | G300E | 8087239.34 | 63.46
3765 | Story40 | B86 | 40 MPa RC Beam (60 cm x 40 cm) | Beam | 40MPa | Concrete Rectangular | 400 | 600 | 2400 | 6962.5 | 1.67 | 4088.07 | G300E | 6541268.75 | 51.33 | G300E | 6699199.77 | 52.56
3766 | Story40 | B87 | 40 MPa RC Beam (60 cm x 40 cm) | Beam | 40MPa | Concrete Rectangular | 400 | 600 | 2400 | 6962.5 | 1.67 | 4088.07 | G300E | 6539369.89 | 51.31 | G300E | 6699199.77 | 52.56
3767 | Story40 | B88 | 40 MPa RC Beam (60 cm x 40 cm) | Beam | 40MPa | Concrete Rectangular | 400 | 600 | 2400 | 6962.5 | 1.67 | 4088.07 | G300E | 6510253.98 | 51.08 | G300E | 6699199.77 | 52.56
3768 | Story40 | B89 | 40 MPa RC Beam (60 cm x 40 cm) | Beam | 40MPa | Concrete Rectangular | 400 | 600 | 2400 | 6962.5 | 1.67 | 4088.07 | G300E | 8068271.59 | 63.31 | G300E | 7025334.03 | 55.12
3769 | Story40 | B9 | 40 MPa RC Beam (60 cm x 40 cm) | Beam | 40MPa | Concrete Rectangular | 400 | 600 | 2400 | 6962.5 | 1.67 | 4088.07 | G300E | 7278660.8 | 57.11 | G300E | 6699199.77 | 52.56
3770 | Story40 | B90 | 40 MPa RC Beam (60 cm x 40 cm) | Beam | 40MPa | Concrete Rectangular | 400 | 600 | 2400 | 6962.5 | 1.67 | 4088.07 | G300E | 5865906.25 | 46.03 | G300E | 9789916.82 | 76.82
3771 | Story40 | B91 | 40 MPa RC Beam (60 cm x 40 cm) | Beam | 40MPa | Concrete Rectangular | 400 | 600 | 2400 | 6962.5 | 1.67 | 4088.07 | G300E | 5960849.43 | 46.77 | G300E | 8258799.77 | 64.8
3772 | Story40 | B92 | 40 MPa RC Beam (60 cm x 40 cm) | Beam | 40MPa | Concrete Rectangular | 400 | 600 | 2400 | 6962.5 | 1.67 | 4088.07 | G300E | 8131250.57 | 63.8 | G300E | 6856131.99 | 53.8
3773 | Story40 | B93 | 40 MPa RC Beam (60 cm x 40 cm) | Beam | 40MPa | Concrete Rectangular | 400 | 600 | 2400 | 6962.5 | 1.67 | 4088.07 | G300E | 8131250.57 | 63.8 | G300E | 6856135.79 | 53.8
3774 | Story40 | B94 | 40 MPa RC Beam (60 cm x 40 cm) | Beam | 40MPa | Concrete Rectangular | 400 | 600 | 2400 | 6962.5 | 1.67 | 4088.07 | G300E | 6509937.5 | 51.08 | G300E | 6699199.77 | 52.56
3775 | Story40 | B95 | 40 MPa RC Beam (60 cm x 40 cm) | Beam | 40MPa | Concrete Rectangular | 400 | 600 | 2400 | 6962.5 | 1.67 | 4088.07 | G300E | 8070803.41 | 63.33 | G300E | 7025427.08 | 55.12
3776 | Story40 | B96 | 40 MPa RC Beam (60 cm x 40 cm) | Beam | 40MPa | Concrete Rectangular | 400 | 600 | 2400 | 6962.5 | 1.67 | 4088.07 | G300E | 7786923.3 | 61.1 | G300E | 6827799.04 | 53.57
3777 | Story40 | B97 | 40 MPa RC Beam (60 cm x 40 cm) | Beam | 40MPa | Concrete Rectangular | 400 | 600 | 2400 | 6962.5 | 1.67 | 4088.07 | G300E | 7278660.8 | 57.11 | G300E | 6699199.77 | 52.56
3778 | Story40 | B98 | 40 MPa RC Beam (60 cm x 40 cm) | Beam | 40MPa | Concrete Rectangular | 400 | 600 | 2400 | 6962.5 | 1.67 | 4088.07 | G300E | 6780842.05 | 53.21 | G300E | 1240599.77 | 9.73
3779 | Story40 | B99 | 40 MPa RC Beam (60 cm x 40 cm) | Beam | 40MPa | Concrete Rectangular | 400 | 600 | 2400 | 6962.5 | 1.67 | 4088.07 | G300E | 7278027.84 | 57.11 | G300E | 6699199.77 | 52.56
3780 | Story41 | B1 | 40 MPa RC Beam (60 cm x 40 cm) | Beam | 40MPa | Concrete Rectangular | 400 | 600 | 2400 | 6962.5 | 1.67 | 4088.07 | G300E | 6050728.98 | 47.48 | G300E | 8258799.77 | 64.8
3781 | Story41 | B10 | 40 MPa RC Beam (60 cm x 40 cm) | Beam | 40MPa | Concrete Rectangular | 400 | 600 | 2400 | 6962.5 | 1.67 | 4088.07 | G300E | 5683298.86 | 44.59 | G300E | 7868899.77 | 61.74
3782 | Story41 | B100 | 40 MPa RC Beam (60 cm x 40 cm) | Beam | 40MPa | Concrete Rectangular | 400 | 600 | 2400 | 6962.5 | 1.67 | 4088.07 | G300E | 7734704.55 | 60.69 | G300E | 7390385.5 | 57.99
3783 | Story41 | B101 | 40 MPa RC Beam (60 cm x 40 cm) | Beam | 40MPa | Concrete Rectangular | 400 | 600 | 2400 | 6962.5 | 1.67 | 4088.07 | G300E | 7073900 | 55.5 | G300E | 7097935.18 | 55.69
3784 | Story41 | B102 | 40 MPa RC Beam (60 cm x 40 cm) | Beam | 40MPa | Concrete Rectangular | 400 | 600 | 2400 | 6962.5 | 1.67 | 4088.07 | G300E | 6988767.61 | 54.84 | G300E | 6699199.77 | 52.56
3785 | Story41 | B103 | 40 MPa RC Beam (60 cm x 40 cm) | Beam | 40MPa | Concrete Rectangular | 400 | 600 | 2400 | 6962.5 | 1.67 | 4088.07 | G300E | 7301763.64 | 57.29 | G300E | 6711430.35 | 52.66
3786 | Story41 | B104 | 40 MPa RC Beam (60 cm x 40 cm) | Beam | 40MPa | Concrete Rectangular | 400 | 600 | 2400 | 6962.5 | 1.67 | 4088.07 | G300E | 7301447.16 | 57.29 | G300E | 6321289.2 | 49.6
3787 | Story41 | B105 | 40 MPa RC Beam (60 cm x 40 cm) | Beam | 40MPa | Concrete Rectangular | 400 | 600 | 2400 | 6962.5 | 1.67 | 4088.07 | G300E | 6063704.55 | 47.58 | G300E | 8258799.77 | 64.8
3788 | Story41 | B106 | 40 MPa RC Beam (60 cm x 40 cm) | Beam | 40MPa | Concrete Rectangular | 400 | 600 | 2400 | 6962.5 | 1.67 | 4088.07 | G300E | 6050728.98 | 47.48 | G300E | 8258799.77 | 64.8
3789 | Story41 | B107 | 40 MPa RC Beam (60 cm x 40 cm) | Beam | 40MPa | Concrete Rectangular | 400 | 600 | 2400 | 6962.5 | 1.67 | 4088.07 | G300E | 6259920.45 | 49.12 | G300E | 9428499.77 | 73.98
3790 | Story41 | B108 | 40 MPa RC Beam (60 cm x 40 cm) | Beam | 40MPa | Concrete Rectangular | 400 | 600 | 2400 | 6962.5 | 1.67 | 4088.07 | G300E | 5683298.86 | 44.59 | G300E | 7868899.77 | 61.74
3791 | Story41 | B109 | 40 MPa RC Beam (60 cm x 40 cm) | Beam | 40MPa | Concrete Rectangular | 400 | 600 | 2400 | 6962.5 | 1.67 | 4088.07 | G300E | 5204785.23 | 40.84 | G300E | 6699199.77 | 52.56
3792 | Story41 | B11 | 40 MPa RC Beam (60 cm x 40 cm) | Beam | 40MPa | Concrete Rectangular | 400 | 600 | 2400 | 6962.5 | 1.67 | 4088.07 | G300E | 7077064.77 | 55.53 | G300E | 7097963.67 | 55.69
3793 | Story41 | B110 | 40 MPa RC Beam (60 cm x 40 cm) | Beam | 40MPa | Concrete Rectangular | 400 | 600 | 2400 | 6962.5 | 1.67 | 4088.07 | G300E | 5683298.86 | 44.59 | G300E | 7868899.77 | 61.74
3794 | Story41 | B111 | 40 MPa RC Beam (60 cm x 40 cm) | Beam | 40MPa | Concrete Rectangular | 400 | 600 | 2400 | 6962.5 | 1.67 | 4088.07 | G300E | 6259603.98 | 49.12 | G300E | 9428499.77 | 73.98
3795 | Story41 | B112 | 40 MPa RC Beam (60 cm x 40 cm) | Beam | 40MPa | Concrete Rectangular | 400 | 600 | 2400 | 6962.5 | 1.67 | 4088.07 | G300E | 6059273.86 | 47.54 | G300E | 8258799.77 | 64.8
3796 | Story41 | B12 | 40 MPa RC Beam (60 cm x 40 cm) | Beam | 40MPa | Concrete Rectangular | 400 | 600 | 2400 | 6962.5 | 1.67 | 4088.07 | G300E | 6259920.45 | 49.12 | G300E | 9428499.77 | 73.98
3797 | Story41 | B13 | 40 MPa RC Beam (60 cm x 40 cm) | Beam | 40MPa | Concrete Rectangular | 400 | 600 | 2400 | 6962.5 | 1.67 | 4088.07 | G300E | 7282775 | 57.14 | G300E | 6321425.91 | 49.6
3798 | Story41 | B14 | 40 MPa RC Beam (60 cm x 40 cm) | Beam | 40MPa | Concrete Rectangular | 400 | 600 | 2400 | 6962.5 | 1.67 | 4088.07 | G300E | 6050728.98 | 47.48 | G300E | 8258799.77 | 64.8
3799 | Story41 | B15 | 40 MPa RC Beam (60 cm x 40 cm) | Beam | 40MPa | Concrete Rectangular | 400 | 600 | 2400 | 6962.5 | 1.67 | 4088.07 | G300E | 6051045.45 | 47.48 | G300E | 8258799.77 | 64.8
3800 | Story41 | B16 | 40 MPa RC Beam (60 cm x 40 cm) | Beam | 40MPa | Concrete Rectangular | 400 | 600 | 2400 | 6962.5 | 1.67 | 4088.07 | G300E | 6259920.45 | 49.12 | G300E | 9428499.77 | 73.98
3801 | Story41 | B17 | 40 MPa RC Beam (60 cm x 40 cm) | Beam | 40MPa | Concrete Rectangular | 400 | 600 | 2400 | 6962.5 | 1.67 | 4088.07 | G300E | 7282775 | 57.14 | G300E | 6321424.01 | 49.6
3802 | Story41 | B18 | 40 MPa RC Beam (60 cm x 40 cm) | Beam | 40MPa | Concrete Rectangular | 400 | 600 | 2400 | 6962.5 | 1.67 | 4088.07 | G300E | 6990033.52 | 54.85 | G300E | 6699199.77 | 52.56
3803 | Story41 | B19 | 40 MPa RC Beam (60 cm x 40 cm) | Beam | 40MPa | Concrete Rectangular | 400 | 600 | 2400 | 6962.5 | 1.67 | 4088.07 | G300E | 6990033.52 | 54.85 | G300E | 6699199.77 | 52.56
3804 | Story41 | B2 | 40 MPa RC Beam (60 cm x 40 cm) | Beam | 40MPa | Concrete Rectangular | 400 | 600 | 2400 | 6962.5 | 1.67 | 4088.07 | G300E | 6050728.98 | 47.48 | G300E | 8258799.77 | 64.8
3805 | Story41 | B20 | 40 MPa RC Beam (60 cm x 40 cm) | Beam | 40MPa | Concrete Rectangular | 400 | 600 | 2400 | 6962.5 | 1.67 | 4088.07 | G300E | 6947625.57 | 54.51 | G300E | 6699199.77 | 52.56
3806 | Story41 | B21 | 40 MPa RC Beam (60 cm x 40 cm) | Beam | 40MPa | Concrete Rectangular | 400 | 600 | 2400 | 6962.5 | 1.67 | 4088.07 | G300E | 7739135.23 | 60.72 | G300E | 7390385.5 | 57.99
3807 | Story41 | B22 | 40 MPa RC Beam (60 cm x 40 cm) | Beam | 40MPa | Concrete Rectangular | 400 | 600 | 2400 | 6962.5 | 1.67 | 4088.07 | G300E | 7713184.09 | 60.52 | G300E | 6699199.77 | 52.56
3808 | Story41 | B23 | 40 MPa RC Beam (60 cm x 40 cm) | Beam | 40MPa | Concrete Rectangular | 400 | 600 | 2400 | 6962.5 | 1.67 | 4088.07 | G300E | 6577663.64 | 51.61 | G300E | 3579999.77 | 28.09
3809 | Story41 | B24 | 40 MPa RC Beam (60 cm x 40 cm) | Beam | 40MPa | Concrete Rectangular | 400 | 600 | 2400 | 6962.5 | 1.67 | 4088.07 | G300E | 7713184.09 | 60.52 | G300E | 6699199.77 | 52.56
3810 | Story41 | B25 | 40 MPa RC Beam (60 cm x 40 cm) | Beam | 40MPa | Concrete Rectangular | 400 | 600 | 2400 | 6962.5 | 1.67 | 4088.07 | G300E | 7739135.23 | 60.72 | G300E | 7390385.5 | 57.99
3811 | Story41 | B26 | 40 MPa RC Beam (60 cm x 40 cm) | Beam | 40MPa | Concrete Rectangular | 400 | 600 | 2400 | 6962.5 | 1.67 | 4088.07 | G300E | 6947309.09 | 54.51 | G300E | 6699199.77 | 52.56
3812 | Story41 | B27 | 40 MPa RC Beam (60 cm x 40 cm) | Beam | 40MPa | Concrete Rectangular | 400 | 600 | 2400 | 6962.5 | 1.67 | 4088.07 | G300E | 6990350 | 54.85 | G300E | 6699199.77 | 52.56
3813 | Story41 | B28 | 40 MPa RC Beam (60 cm x 40 cm) | Beam | 40MPa | Concrete Rectangular | 400 | 600 | 2400 | 6962.5 | 1.67 | 4088.07 | G300E | 6990033.52 | 54.85 | G300E | 6699199.77 | 52.56
3814 | Story41 | B29 | 40 MPa RC Beam (60 cm x 40 cm) | Beam | 40MPa | Concrete Rectangular | 400 | 600 | 2400 | 6962.5 | 1.67 | 4088.07 | G300E | 7282775 | 57.14 | G300E | 6321427.81 | 49.6
3815 | Story41 | B3 | 40 MPa RC Beam (60 cm x 40 cm) | Beam | 40MPa | Concrete Rectangular | 400 | 600 | 2400 | 6962.5 | 1.67 | 4088.07 | G300E | 7282775 | 57.14 | G300E | 6321425.91 | 49.6
3816 | Story41 | B30 | 40 MPa RC Beam (60 cm x 40 cm) | Beam | 40MPa | Concrete Rectangular | 400 | 600 | 2400 | 6962.5 | 1.67 | 4088.07 | G300E | 6259920.45 | 49.12 | G300E | 9428499.77 | 73.98
3817 | Story41 | B31 | 40 MPa RC Beam (60 cm x 40 cm) | Beam | 40MPa | Concrete Rectangular | 400 | 600 | 2400 | 6962.5 | 1.67 | 4088.07 | G300E | 5683298.86 | 44.59 | G300E | 7868899.77 | 61.74
3818 | Story41 | B32 | 40 MPa RC Beam (60 cm x 40 cm) | Beam | 40MPa | Concrete Rectangular | 400 | 600 | 2400 | 6962.5 | 1.67 | 4088.07 | G300E | 7076748.3 | 55.53 | G300E | 7097961.77 | 55.69
3819 | Story41 | B33 | 40 MPa RC Beam (60 cm x 40 cm) | Beam | 40MPa | Concrete Rectangular | 400 | 600 | 2400 | 6962.5 | 1.67 | 4088.07 | G300E | 7738818.75 | 60.72 | G300E | 7390385.5 | 57.99
3820 | Story41 | B34 | 40 MPa RC Beam (60 cm x 40 cm) | Beam | 40MPa | Concrete Rectangular | 400 | 600 | 2400 | 6962.5 | 1.67 | 4088.07 | G300E | 6947309.09 | 54.51 | G300E | 6699199.77 | 52.56
3821 | Story41 | B35 | 40 MPa RC Beam (60 cm x 40 cm) | Beam | 40MPa | Concrete Rectangular | 400 | 600 | 2400 | 6962.5 | 1.67 | 4088.07 | G300E | 7903070.45 | 62.01 | G300E | 6433356.96 | 50.48
3822 | Story41 | B36 | 40 MPa RC Beam (60 cm x 40 cm) | Beam | 40MPa | Concrete Rectangular | 400 | 600 | 2400 | 6962.5 | 1.67 | 4088.07 | G300E | 7903070.45 | 62.01 | G300E | 6433356.96 | 50.48
3823 | Story41 | B37 | 40 MPa RC Beam (60 cm x 40 cm) | Beam | 40MPa | Concrete Rectangular | 400 | 600 | 2400 | 7200 | 1.73 | 4227.52 | G300E | 8143513.04 | 63.9 | G300E | 7450446.68 | 58.46
3824 | Story41 | B38 | 40 MPa RC Beam (60 cm x 40 cm) | Beam | 40MPa | Concrete Rectangular | 400 | 600 | 2400 | 6962.5 | 1.67 | 4088.07 | G300E | 6399803.41 | 50.22 | G300E | 3579999.77 | 28.09
3825 | Story41 | B39 | 40 MPa RC Beam (60 cm x 40 cm) | Beam | 40MPa | Concrete Rectangular | 400 | 600 | 2400 | 7200 | 1.73 | 4227.52 | G300E | 8144452.17 | 63.9 | G300E | 7450446.68 | 58.46
3826 | Story41 | B4 | 40 MPa RC Beam (60 cm x 40 cm) | Beam | 40MPa | Concrete Rectangular | 400 | 600 | 2400 | 6962.5 | 1.67 | 4088.07 | G300E | 6259920.45 | 49.12 | G300E | 9428499.77 | 73.98
3827 | Story41 | B40 | 40 MPa RC Beam (60 cm x 40 cm) | Beam | 40MPa | Concrete Rectangular | 400 | 600 | 2400 | 6962.5 | 1.67 | 4088.07 | G300E | 7903070.45 | 62.01 | G300E | 6433356.96 | 50.48
3828 | Story41 | B41 | 40 MPa RC Beam (60 cm x 40 cm) | Beam | 40MPa | Concrete Rectangular | 400 | 600 | 2400 | 6962.5 | 1.67 | 4088.07 | G300E | 7902753.98 | 62.01 | G300E | 6433356.96 | 50.48
3829 | Story41 | B42 | 40 MPa RC Beam (60 cm x 40 cm) | Beam | 40MPa | Concrete Rectangular | 400 | 600 | 2400 | 6962.5 | 1.67 | 4088.07 | G300E | 6947625.57 | 54.51 | G300E | 6699199.77 | 52.56
3830 | Story41 | B43 | 40 MPa RC Beam (60 cm x 40 cm) | Beam | 40MPa | Concrete Rectangular | 400 | 600 | 2400 | 6962.5 | 1.67 | 4088.07 | G300E | 7739135.23 | 60.72 | G300E | 7390385.5 | 57.99
3831 | Story41 | B44 | 40 MPa RC Beam (60 cm x 40 cm) | Beam | 40MPa | Concrete Rectangular | 400 | 600 | 2400 | 6962.5 | 1.67 | 4088.07 | G300E | 7077064.77 | 55.53 | G300E | 7097965.56 | 55.69
3832 | Story41 | B45 | 40 MPa RC Beam (60 cm x 40 cm) | Beam | 40MPa | Concrete Rectangular | 400 | 600 | 2400 | 6962.5 | 1.67 | 4088.07 | G300E | 5683298.86 | 44.59 | G300E | 7868899.77 | 61.74
3833 | Story41 | B46 | 40 MPa RC Beam (60 cm x 40 cm) | Beam | 40MPa | Concrete Rectangular | 400 | 600 | 2400 | 6962.5 | 1.67 | 4088.07 | G300E | 5204785.23 | 40.84 | G300E | 6699199.77 | 52.56
3834 | Story41 | B47 | 40 MPa RC Beam (60 cm x 40 cm) | Beam | 40MPa | Concrete Rectangular | 400 | 600 | 2400 | 6962.5 | 1.67 | 4088.07 | G300E | 7296383.52 | 57.25 | G300E | 7089099.77 | 55.62
3835 | Story41 | B48 | 40 MPa RC Beam (60 cm x 40 cm) | Beam | 40MPa | Concrete Rectangular | 400 | 600 | 2400 | 6962.5 | 1.67 | 4088.07 | G300E | 6577663.64 | 51.61 | G300E | 3579999.77 | 28.09
3836 | Story41 | B49 | 40 MPa RC Beam (60 cm x 40 cm) | Beam | 40MPa | Concrete Rectangular | 400 | 600 | 2400 | 6962.5 | 1.67 | 4088.07 | G300E | 7713184.09 | 60.52 | G300E | 6699199.77 | 52.56
3837 | Story41 | B5 | 40 MPa RC Beam (60 cm x 40 cm) | Beam | 40MPa | Concrete Rectangular | 400 | 600 | 2400 | 6962.5 | 1.67 | 4088.07 | G300E | 7077064.77 | 55.53 | G300E | 7097961.77 | 55.69
3838 | Story41 | B50 | 40 MPa RC Beam (60 cm x 40 cm) | Beam | 40MPa | Concrete Rectangular | 400 | 600 | 2400 | 6962.5 | 1.67 | 4088.07 | G300E | 6400436.36 | 50.22 | G300E | 3579999.77 | 28.09
3839 | Story41 | B51 | 40 MPa RC Beam (60 cm x 40 cm) | Beam | 40MPa | Concrete Rectangular | 400 | 600 | 2400 | 7200 | 1.73 | 4227.52 | G300E | 8143513.04 | 63.9 | G300E | 7450446.68 | 58.46
3840 | Story41 | B55 | 40 MPa RC Beam (60 cm x 40 cm) | Beam | 40MPa | Concrete Rectangular | 400 | 600 | 2400 | 6962.5 | 1.67 | 4088.07 | G300E | 7873982.07 | 61.78 | G300E | 7204685.42 | 56.53
3841 | Story41 | B56 | 40 MPa RC Beam (60 cm x 40 cm) | Beam | 40MPa | Concrete Rectangular | 400 | 600 | 2400 | 6962.5 | 1.67 | 4088.07 | G300E | 6400436.36 | 50.22 | G300E | 3579999.77 | 28.09
3842 | Story41 | B57 | 40 MPa RC Beam (60 cm x 40 cm) | Beam | 40MPa | Concrete Rectangular | 400 | 600 | 2400 | 6962.5 | 1.67 | 4088.07 | G300E | 7712551.14 | 60.52 | G300E | 6699199.77 | 52.56
3843 | Story41 | B58 | 40 MPa RC Beam (60 cm x 40 cm) | Beam | 40MPa | Concrete Rectangular | 400 | 600 | 2400 | 6962.5 | 1.67 | 4088.07 | G300E | 6577663.64 | 51.61 | G300E | 3579999.77 | 28.09
3844 | Story41 | B59 | 40 MPa RC Beam (60 cm x 40 cm) | Beam | 40MPa | Concrete Rectangular | 400 | 600 | 2400 | 6962.5 | 1.67 | 4088.07 | G300E | 7296383.52 | 57.25 | G300E | 7089099.77 | 55.62
3845 | Story41 | B6 | 40 MPa RC Beam (60 cm x 40 cm) | Beam | 40MPa | Concrete Rectangular | 400 | 600 | 2400 | 6962.5 | 1.67 | 4088.07 | G300E | 5683298.86 | 44.59 | G300E | 7868899.77 | 61.74
3846 | Story41 | B60 | 40 MPa RC Beam (60 cm x 40 cm) | Beam | 40MPa | Concrete Rectangular | 400 | 600 | 2400 | 6962.5 | 1.67 | 4088.07 | G300E | 5204785.23 | 40.84 | G300E | 6699199.77 | 52.56
3847 | Story41 | B61 | 40 MPa RC Beam (60 cm x 40 cm) | Beam | 40MPa | Concrete Rectangular | 400 | 600 | 2400 | 6962.5 | 1.67 | 4088.07 | G300E | 5683298.86 | 44.59 | G300E | 7868899.77 | 61.74
3848 | Story41 | B62 | 40 MPa RC Beam (60 cm x 40 cm) | Beam | 40MPa | Concrete Rectangular | 400 | 600 | 2400 | 6962.5 | 1.67 | 4088.07 | G300E | 7296383.52 | 57.25 | G300E | 7089099.77 | 55.62
3849 | Story41 | B63 | 40 MPa RC Beam (60 cm x 40 cm) | Beam | 40MPa | Concrete Rectangular | 400 | 600 | 2400 | 6962.5 | 1.67 | 4088.07 | G300E | 7738818.75 | 60.72 | G300E | 7390385.5 | 57.99
3850 | Story41 | B64 | 40 MPa RC Beam (60 cm x 40 cm) | Beam | 40MPa | Concrete Rectangular | 400 | 600 | 2400 | 6962.5 | 1.67 | 4088.07 | G300E | 7713184.09 | 60.52 | G300E | 6699199.77 | 52.56
3851 | Story41 | B65 | 40 MPa RC Beam (60 cm x 40 cm) | Beam | 40MPa | Concrete Rectangular | 400 | 600 | 2400 | 6962.5 | 1.67 | 4088.07 | G300E | 7903070.45 | 62.01 | G300E | 6433356.96 | 50.48
3852 | Story41 | B66 | 40 MPa RC Beam (60 cm x 40 cm) | Beam | 40MPa | Concrete Rectangular | 400 | 600 | 2400 | 7200 | 1.73 | 4227.52 | G300E | 8143513.04 | 63.9 | G300E | 7450446.68 | 58.46
3853 | Story41 | B67 | 40 MPa RC Beam (60 cm x 40 cm) | Beam | 40MPa | Concrete Rectangular | 400 | 600 | 2400 | 6962.5 | 1.67 | 4088.07 | G300E | 7873679.35 | 61.78 | G300E | 7204685.42 | 56.53
3854 | Story41 | B69 | 40 MPa RC Beam (60 cm x 40 cm) | Beam | 40MPa | Concrete Rectangular | 400 | 600 | 2400 | 6962.5 | 1.67 | 4088.07 | G300E | 7880944.57 | 61.84 | G300E | 7119923.94 | 55.87
3855 | Story41 | B7 | 40 MPa RC Beam (60 cm x 40 cm) | Beam | 40MPa | Concrete Rectangular | 400 | 600 | 2400 | 6962.5 | 1.67 | 4088.07 | G300E | 7296383.52 | 57.25 | G300E | 7089099.77 | 55.62
3856 | Story41 | B70 | 40 MPa RC Beam (60 cm x 40 cm) | Beam | 40MPa | Concrete Rectangular | 400 | 600 | 2400 | 6962.5 | 1.67 | 4088.07 | G300E | 7873073.91 | 61.78 | G300E | 7119923.94 | 55.87
3857 | Story41 | B71 | 40 MPa RC Beam (60 cm x 40 cm) | Beam | 40MPa | Concrete Rectangular | 400 | 600 | 2400 | 6962.5 | 1.67 | 4088.07 | G300E | 7924907.39 | 62.18 | G300E | 6433356.96 | 50.48
3858 | Story41 | B72 | 40 MPa RC Beam (60 cm x 40 cm) | Beam | 40MPa | Concrete Rectangular | 400 | 600 | 2400 | 6962.5 | 1.67 | 4088.07 | G300E | 7711601.7 | 60.51 | G300E | 6699199.77 | 52.56
3859 | Story41 | B73 | 40 MPa RC Beam (60 cm x 40 cm) | Beam | 40MPa | Concrete Rectangular | 400 | 600 | 2400 | 6962.5 | 1.67 | 4088.07 | G300E | 7734704.55 | 60.69 | G300E | 7390385.5 | 57.99
3860 | Story41 | B74 | 40 MPa RC Beam (60 cm x 40 cm) | Beam | 40MPa | Concrete Rectangular | 400 | 600 | 2400 | 6962.5 | 1.67 | 4088.07 | G300E | 7295750.57 | 57.25 | G300E | 7089099.77 | 55.62
3861 | Story41 | B75 | 40 MPa RC Beam (60 cm x 40 cm) | Beam | 40MPa | Concrete Rectangular | 400 | 600 | 2400 | 6962.5 | 1.67 | 4088.07 | G300E | 5683298.86 | 44.59 | G300E | 7868899.77 | 61.74
3862 | Story41 | B76 | 40 MPa RC Beam (60 cm x 40 cm) | Beam | 40MPa | Concrete Rectangular | 400 | 600 | 2400 | 6962.5 | 1.67 | 4088.07 | G300E | 6259920.45 | 49.12 | G300E | 9428499.77 | 73.98
3863 | Story41 | B77 | 40 MPa RC Beam (60 cm x 40 cm) | Beam | 40MPa | Concrete Rectangular | 400 | 600 | 2400 | 6962.5 | 1.67 | 4088.07 | G300E | 7077064.77 | 55.53 | G300E | 7097963.67 | 55.69
3864 | Story41 | B78 | 40 MPa RC Beam (60 cm x 40 cm) | Beam | 40MPa | Concrete Rectangular | 400 | 600 | 2400 | 6962.5 | 1.67 | 4088.07 | G300E | 6990350 | 54.85 | G300E | 6699199.77 | 52.56
3865 | Story41 | B79 | 40 MPa RC Beam (60 cm x 40 cm) | Beam | 40MPa | Concrete Rectangular | 400 | 600 | 2400 | 6962.5 | 1.67 | 4088.07 | G300E | 6947625.57 | 54.51 | G300E | 6699199.77 | 52.56
3866 | Story41 | B8 | 40 MPa RC Beam (60 cm x 40 cm) | Beam | 40MPa | Concrete Rectangular | 400 | 600 | 2400 | 6962.5 | 1.67 | 4088.07 | G300E | 5204785.23 | 40.84 | G300E | 6699199.77 | 52.56
3867 | Story41 | B80 | 40 MPa RC Beam (60 cm x 40 cm) | Beam | 40MPa | Concrete Rectangular | 400 | 600 | 2400 | 6962.5 | 1.67 | 4088.07 | G300E | 6947625.57 | 54.51 | G300E | 6699199.77 | 52.56
3868 | Story41 | B81 | 40 MPa RC Beam (60 cm x 40 cm) | Beam | 40MPa | Concrete Rectangular | 400 | 600 | 2400 | 6962.5 | 1.67 | 4088.07 | G300E | 7902753.98 | 62.01 | G300E | 6433356.96 | 50.48
3869 | Story41 | B82 | 40 MPa RC Beam (60 cm x 40 cm) | Beam | 40MPa | Concrete Rectangular | 400 | 600 | 2400 | 6962.5 | 1.67 | 4088.07 | G300E | 7712234.66 | 60.51 | G300E | 6699199.77 | 52.56
3870 | Story41 | B83 | 40 MPa RC Beam (60 cm x 40 cm) | Beam | 40MPa | Concrete Rectangular | 400 | 600 | 2400 | 6962.5 | 1.67 | 4088.07 | G300E | 6399170.45 | 50.21 | G300E | 3579999.77 | 28.09
3871 | Story41 | B84 | 40 MPa RC Beam (60 cm x 40 cm) | Beam | 40MPa | Concrete Rectangular | 400 | 600 | 2400 | 6962.5 | 1.67 | 4088.07 | G300E | 7711918.18 | 60.51 | G300E | 6699199.77 | 52.56
3872 | Story41 | B85 | 40 MPa RC Beam (60 cm x 40 cm) | Beam | 40MPa | Concrete Rectangular | 400 | 600 | 2400 | 6962.5 | 1.67 | 4088.07 | G300E | 7924274.43 | 62.18 | G300E | 6433356.96 | 50.48
3873 | Story41 | B86 | 40 MPa RC Beam (60 cm x 40 cm) | Beam | 40MPa | Concrete Rectangular | 400 | 600 | 2400 | 6962.5 | 1.67 | 4088.07 | G300E | 6942245.45 | 54.47 | G300E | 6699199.77 | 52.56
3874 | Story41 | B87 | 40 MPa RC Beam (60 cm x 40 cm) | Beam | 40MPa | Concrete Rectangular | 400 | 600 | 2400 | 6962.5 | 1.67 | 4088.07 | G300E | 6940663.07 | 54.46 | G300E | 6699199.77 | 52.56
3875 | Story41 | B88 | 40 MPa RC Beam (60 cm x 40 cm) | Beam | 40MPa | Concrete Rectangular | 400 | 600 | 2400 | 6962.5 | 1.67 | 4088.07 | G300E | 6989400.57 | 54.84 | G300E | 6699199.77 | 52.56
3876 | Story41 | B89 | 40 MPa RC Beam (60 cm x 40 cm) | Beam | 40MPa | Concrete Rectangular | 400 | 600 | 2400 | 6962.5 | 1.67 | 4088.07 | G300E | 7074216.48 | 55.51 | G300E | 7097935.18 | 55.69
3877 | Story41 | B9 | 40 MPa RC Beam (60 cm x 40 cm) | Beam | 40MPa | Concrete Rectangular | 400 | 600 | 2400 | 6962.5 | 1.67 | 4088.07 | G300E | 7296383.52 | 57.25 | G300E | 7089099.77 | 55.62
3878 | Story41 | B90 | 40 MPa RC Beam (60 cm x 40 cm) | Beam | 40MPa | Concrete Rectangular | 400 | 600 | 2400 | 6962.5 | 1.67 | 4088.07 | G300E | 6259603.98 | 49.12 | G300E | 9428499.77 | 73.98
3879 | Story41 | B91 | 40 MPa RC Beam (60 cm x 40 cm) | Beam | 40MPa | Concrete Rectangular | 400 | 600 | 2400 | 6962.5 | 1.67 | 4088.07 | G300E | 6050728.98 | 47.48 | G300E | 8258799.77 | 64.8
3880 | Story41 | B92 | 40 MPa RC Beam (60 cm x 40 cm) | Beam | 40MPa | Concrete Rectangular | 400 | 600 | 2400 | 6962.5 | 1.67 | 4088.07 | G300E | 7282775 | 57.14 | G300E | 6321425.91 | 49.6
3881 | Story41 | B93 | 40 MPa RC Beam (60 cm x 40 cm) | Beam | 40MPa | Concrete Rectangular | 400 | 600 | 2400 | 6962.5 | 1.67 | 4088.07 | G300E | 7282775 | 57.14 | G300E | 6321427.81 | 49.6
3882 | Story41 | B94 | 40 MPa RC Beam (60 cm x 40 cm) | Beam | 40MPa | Concrete Rectangular | 400 | 600 | 2400 | 6962.5 | 1.67 | 4088.07 | G300E | 6990033.52 | 54.85 | G300E | 6699199.77 | 52.56
3883 | Story41 | B95 | 40 MPa RC Beam (60 cm x 40 cm) | Beam | 40MPa | Concrete Rectangular | 400 | 600 | 2400 | 6962.5 | 1.67 | 4088.07 | G300E | 7077064.77 | 55.53 | G300E | 7097965.56 | 55.69
3884 | Story41 | B96 | 40 MPa RC Beam (60 cm x 40 cm) | Beam | 40MPa | Concrete Rectangular | 400 | 600 | 2400 | 6962.5 | 1.67 | 4088.07 | G300E | 7739135.23 | 60.72 | G300E | 7390385.5 | 57.99
3885 | Story41 | B97 | 40 MPa RC Beam (60 cm x 40 cm) | Beam | 40MPa | Concrete Rectangular | 400 | 600 | 2400 | 6962.5 | 1.67 | 4088.07 | G300E | 7296383.52 | 57.25 | G300E | 7089099.77 | 55.62
3886 | Story41 | B98 | 40 MPa RC Beam (60 cm x 40 cm) | Beam | 40MPa | Concrete Rectangular | 400 | 600 | 2400 | 6962.5 | 1.67 | 4088.07 | G300E | 6577347.16 | 51.61 | G300E | 3579999.77 | 28.09
3887 | Story41 | B99 | 40 MPa RC Beam (60 cm x 40 cm) | Beam | 40MPa | Concrete Rectangular | 400 | 600 | 2400 | 6962.5 | 1.67 | 4088.07 | G300E | 7295750.57 | 57.25 | G300E | 7089099.77 | 55.62
3888 | Story42 | B1 | 40 MPa RC Beam (60 cm x 40 cm) | Beam | 40MPa | Concrete Rectangular | 400 | 600 | 2400 | 6962.5 | 1.67 | 4088.07 | G300E | 6039968.75 | 47.39 | G300E | 8258799.77 | 64.8
3889 | Story42 | B10 | 40 MPa RC Beam (60 cm x 40 cm) | Beam | 40MPa | Concrete Rectangular | 400 | 600 | 2400 | 6962.5 | 1.67 | 4088.07 | G300E | 5681716.48 | 44.58 | G300E | 7868899.77 | 61.74
3890 | Story42 | B100 | 40 MPa RC Beam (60 cm x 40 cm) | Beam | 40MPa | Concrete Rectangular | 400 | 600 | 2400 | 6962.5 | 1.67 | 4088.07 | G300E | 7516651.7 | 58.98 | G300E | 8648699.77 | 67.86
3891 | Story42 | B101 | 40 MPa RC Beam (60 cm x 40 cm) | Beam | 40MPa | Concrete Rectangular | 400 | 600 | 2400 | 6962.5 | 1.67 | 4088.07 | G300E | 7176755.11 | 56.31 | G300E | 8656350.29 | 67.92
3892 | Story42 | B102 | 40 MPa RC Beam (60 cm x 40 cm) | Beam | 40MPa | Concrete Rectangular | 400 | 600 | 2400 | 6962.5 | 1.67 | 4088.07 | G300E | 7030542.61 | 55.16 | G300E | 6699199.77 | 52.56
3893 | Story42 | B103 | 40 MPa RC Beam (60 cm x 40 cm) | Beam | 40MPa | Concrete Rectangular | 400 | 600 | 2400 | 6962.5 | 1.67 | 4088.07 | G300E | 7173590.34 | 56.29 | G300E | 7099592.89 | 55.71
3894 | Story42 | B104 | 40 MPa RC Beam (60 cm x 40 cm) | Beam | 40MPa | Concrete Rectangular | 400 | 600 | 2400 | 6962.5 | 1.67 | 4088.07 | G300E | 7172957.39 | 56.28 | G300E | 6709453.63 | 52.64
3895 | Story42 | B105 | 40 MPa RC Beam (60 cm x 40 cm) | Beam | 40MPa | Concrete Rectangular | 400 | 600 | 2400 | 6962.5 | 1.67 | 4088.07 | G300E | 6050096.02 | 47.47 | G300E | 8258799.77 | 64.8
3896 | Story42 | B106 | 40 MPa RC Beam (60 cm x 40 cm) | Beam | 40MPa | Concrete Rectangular | 400 | 600 | 2400 | 6962.5 | 1.67 | 4088.07 | G300E | 6040285.23 | 47.39 | G300E | 8258799.77 | 64.8
3897 | Story42 | B107 | 40 MPa RC Beam (60 cm x 40 cm) | Beam | 40MPa | Concrete Rectangular | 400 | 600 | 2400 | 6962.5 | 1.67 | 4088.07 | G300E | 6266882.95 | 49.17 | G300E | 9428499.77 | 73.98
3898 | Story42 | B108 | 40 MPa RC Beam (60 cm x 40 cm) | Beam | 40MPa | Concrete Rectangular | 400 | 600 | 2400 | 6962.5 | 1.67 | 4088.07 | G300E | 5681716.48 | 44.58 | G300E | 7868899.77 | 61.74
3899 | Story42 | B109 | 40 MPa RC Beam (60 cm x 40 cm) | Beam | 40MPa | Concrete Rectangular | 400 | 600 | 2400 | 6962.5 | 1.67 | 4088.07 | G300E | 5207950 | 40.86 | G300E | 6699199.77 | 52.56
3900 | Story42 | B11 | 40 MPa RC Beam (60 cm x 40 cm) | Beam | 40MPa | Concrete Rectangular | 400 | 600 | 2400 | 6962.5 | 1.67 | 4088.07 | G300E | 7180236.36 | 56.34 | G300E | 8656380.67 | 67.92
3901 | Story42 | B110 | 40 MPa RC Beam (60 cm x 40 cm) | Beam | 40MPa | Concrete Rectangular | 400 | 600 | 2400 | 6962.5 | 1.67 | 4088.07 | G300E | 5681400 | 44.58 | G300E | 7868899.77 | 61.74
3902 | Story42 | B111 | 40 MPa RC Beam (60 cm x 40 cm) | Beam | 40MPa | Concrete Rectangular | 400 | 600 | 2400 | 6962.5 | 1.67 | 4088.07 | G300E | 6266566.48 | 49.17 | G300E | 9428499.77 | 73.98
3903 | Story42 | B112 | 40 MPa RC Beam (60 cm x 40 cm) | Beam | 40MPa | Concrete Rectangular | 400 | 600 | 2400 | 6962.5 | 1.67 | 4088.07 | G300E | 6045981.82 | 47.44 | G300E | 8258799.77 | 64.8
3904 | Story42 | B12 | 40 MPa RC Beam (60 cm x 40 cm) | Beam | 40MPa | Concrete Rectangular | 400 | 600 | 2400 | 6962.5 | 1.67 | 4088.07 | G300E | 6266882.95 | 49.17 | G300E | 9428499.77 | 73.98
3905 | Story42 | B13 | 40 MPa RC Beam (60 cm x 40 cm) | Beam | 40MPa | Concrete Rectangular | 400 | 600 | 2400 | 6962.5 | 1.67 | 4088.07 | G300E | 7154918.18 | 56.14 | G300E | 6709607.44 | 52.65
3906 | Story42 | B14 | 40 MPa RC Beam (60 cm x 40 cm) | Beam | 40MPa | Concrete Rectangular | 400 | 600 | 2400 | 6962.5 | 1.67 | 4088.07 | G300E | 6039968.75 | 47.39 | G300E | 8258799.77 | 64.8
3907 | Story42 | B15 | 40 MPa RC Beam (60 cm x 40 cm) | Beam | 40MPa | Concrete Rectangular | 400 | 600 | 2400 | 6962.5 | 1.67 | 4088.07 | G300E | 6040285.23 | 47.39 | G300E | 8258799.77 | 64.8
3908 | Story42 | B16 | 40 MPa RC Beam (60 cm x 40 cm) | Beam | 40MPa | Concrete Rectangular | 400 | 600 | 2400 | 6962.5 | 1.67 | 4088.07 | G300E | 6266882.95 | 49.17 | G300E | 9428499.77 | 73.98
3909 | Story42 | B17 | 40 MPa RC Beam (60 cm x 40 cm) | Beam | 40MPa | Concrete Rectangular | 400 | 600 | 2400 | 6962.5 | 1.67 | 4088.07 | G300E | 7154918.18 | 56.14 | G300E | 6709605.54 | 52.65
3910 | Story42 | B18 | 40 MPa RC Beam (60 cm x 40 cm) | Beam | 40MPa | Concrete Rectangular | 400 | 600 | 2400 | 6962.5 | 1.67 | 4088.07 | G300E | 7031492.05 | 55.17 | G300E | 6699199.77 | 52.56
3911 | Story42 | B19 | 40 MPa RC Beam (60 cm x 40 cm) | Beam | 40MPa | Concrete Rectangular | 400 | 600 | 2400 | 6962.5 | 1.67 | 4088.07 | G300E | 7031492.05 | 55.17 | G300E | 6699199.77 | 52.56
3912 | Story42 | B2 | 40 MPa RC Beam (60 cm x 40 cm) | Beam | 40MPa | Concrete Rectangular | 400 | 600 | 2400 | 6962.5 | 1.67 | 4088.07 | G300E | 6039968.75 | 47.39 | G300E | 8258799.77 | 64.8
3913 | Story42 | B20 | 40 MPa RC Beam (60 cm x 40 cm) | Beam | 40MPa | Concrete Rectangular | 400 | 600 | 2400 | 6962.5 | 1.67 | 4088.07 | G300E | 6575448.3 | 51.59 | G300E | 6699199.77 | 52.56
3914 | Story42 | B21 | 40 MPa RC Beam (60 cm x 40 cm) | Beam | 40MPa | Concrete Rectangular | 400 | 600 | 2400 | 6962.5 | 1.67 | 4088.07 | G300E | 7520449.43 | 59.01 | G300E | 8648699.77 | 67.86
3915 | Story42 | B22 | 40 MPa RC Beam (60 cm x 40 cm) | Beam | 40MPa | Concrete Rectangular | 400 | 600 | 2400 | 6962.5 | 1.67 | 4088.07 | G300E | 7721096.02 | 60.58 | G300E | 6699199.77 | 52.56
3916 | Story42 | B23 | 40 MPa RC Beam (60 cm x 40 cm) | Beam | 40MPa | Concrete Rectangular | 400 | 600 | 2400 | 6962.5 | 1.67 | 4088.07 | G300E | 6584309.66 | 51.66 | G300E | 3579999.77 | 28.09
3917 | Story42 | B24 | 40 MPa RC Beam (60 cm x 40 cm) | Beam | 40MPa | Concrete Rectangular | 400 | 600 | 2400 | 6962.5 | 1.67 | 4088.07 | G300E | 7721096.02 | 60.58 | G300E | 6699199.77 | 52.56
3918 | Story42 | B25 | 40 MPa RC Beam (60 cm x 40 cm) | Beam | 40MPa | Concrete Rectangular | 400 | 600 | 2400 | 6962.5 | 1.67 | 4088.07 | G300E | 7520765.91 | 59.01 | G300E | 8648699.77 | 67.86
3919 | Story42 | B26 | 40 MPa RC Beam (60 cm x 40 cm) | Beam | 40MPa | Concrete Rectangular | 400 | 600 | 2400 | 6962.5 | 1.67 | 4088.07 | G300E | 6575448.3 | 51.59 | G300E | 6699199.77 | 52.56
3920 | Story42 | B27 | 40 MPa RC Beam (60 cm x 40 cm) | Beam | 40MPa | Concrete Rectangular | 400 | 600 | 2400 | 6962.5 | 1.67 | 4088.07 | G300E | 7031492.05 | 55.17 | G300E | 6699199.77 | 52.56
3921 | Story42 | B28 | 40 MPa RC Beam (60 cm x 40 cm) | Beam | 40MPa | Concrete Rectangular | 400 | 600 | 2400 | 6962.5 | 1.67 | 4088.07 | G300E | 7031175.57 | 55.17 | G300E | 6699199.77 | 52.56
3922 | Story42 | B29 | 40 MPa RC Beam (60 cm x 40 cm) | Beam | 40MPa | Concrete Rectangular | 400 | 600 | 2400 | 6962.5 | 1.67 | 4088.07 | G300E | 7154918.18 | 56.14 | G300E | 6709609.34 | 52.65
3923 | Story42 | B3 | 40 MPa RC Beam (60 cm x 40 cm) | Beam | 40MPa | Concrete Rectangular | 400 | 600 | 2400 | 6962.5 | 1.67 | 4088.07 | G300E | 7154918.18 | 56.14 | G300E | 6709605.54 | 52.65
3924 | Story42 | B30 | 40 MPa RC Beam (60 cm x 40 cm) | Beam | 40MPa | Concrete Rectangular | 400 | 600 | 2400 | 6962.5 | 1.67 | 4088.07 | G300E | 6266882.95 | 49.17 | G300E | 9428499.77 | 73.98
3925 | Story42 | B31 | 40 MPa RC Beam (60 cm x 40 cm) | Beam | 40MPa | Concrete Rectangular | 400 | 600 | 2400 | 6962.5 | 1.67 | 4088.07 | G300E | 5681716.48 | 44.58 | G300E | 7868899.77 | 61.74
3926 | Story42 | B32 | 40 MPa RC Beam (60 cm x 40 cm) | Beam | 40MPa | Concrete Rectangular | 400 | 600 | 2400 | 6962.5 | 1.67 | 4088.07 | G300E | 7180236.36 | 56.34 | G300E | 8656380.67 | 67.92
3927 | Story42 | B33 | 40 MPa RC Beam (60 cm x 40 cm) | Beam | 40MPa | Concrete Rectangular | 400 | 600 | 2400 | 6962.5 | 1.67 | 4088.07 | G300E | 7520449.43 | 59.01 | G300E | 8648699.77 | 67.86
3928 | Story42 | B34 | 40 MPa RC Beam (60 cm x 40 cm) | Beam | 40MPa | Concrete Rectangular | 400 | 600 | 2400 | 6962.5 | 1.67 | 4088.07 | G300E | 6575448.3 | 51.59 | G300E | 6699199.77 | 52.56
3929 | Story42 | B35 | 40 MPa RC Beam (60 cm x 40 cm) | Beam | 40MPa | Concrete Rectangular | 400 | 600 | 2400 | 6962.5 | 1.67 | 4088.07 | G300E | 7646723.86 | 60 | G300E | 6521971.23 | 51.17
3930 | Story42 | B36 | 40 MPa RC Beam (60 cm x 40 cm) | Beam | 40MPa | Concrete Rectangular | 400 | 600 | 2400 | 6962.5 | 1.67 | 4088.07 | G300E | 7646407.39 | 60 | G300E | 6521971.23 | 51.17
3931 | Story42 | B37 | 40 MPa RC Beam (60 cm x 40 cm) | Beam | 40MPa | Concrete Rectangular | 400 | 600 | 2400 | 7200 | 1.73 | 4227.52 | G300E | 8390191.3 | 65.83 | G300E | 7450446.68 | 58.46
3932 | Story42 | B38 | 40 MPa RC Beam (60 cm x 40 cm) | Beam | 40MPa | Concrete Rectangular | 400 | 600 | 2400 | 6962.5 | 1.67 | 4088.07 | G300E | 6401069.32 | 50.23 | G300E | 3579999.77 | 28.09
3933 | Story42 | B39 | 40 MPa RC Beam (60 cm x 40 cm) | Beam | 40MPa | Concrete Rectangular | 400 | 600 | 2400 | 7200 | 1.73 | 4227.52 | G300E | 8393634.78 | 65.86 | G300E | 7450446.68 | 58.46
3934 | Story42 | B4 | 40 MPa RC Beam (60 cm x 40 cm) | Beam | 40MPa | Concrete Rectangular | 400 | 600 | 2400 | 6962.5 | 1.67 | 4088.07 | G300E | 6266882.95 | 49.17 | G300E | 9428499.77 | 73.98
3935 | Story42 | B40 | 40 MPa RC Beam (60 cm x 40 cm) | Beam | 40MPa | Concrete Rectangular | 400 | 600 | 2400 | 6962.5 | 1.67 | 4088.07 | G300E | 7646407.39 | 60 | G300E | 6521971.23 | 51.17
3936 | Story42 | B41 | 40 MPa RC Beam (60 cm x 40 cm) | Beam | 40MPa | Concrete Rectangular | 400 | 600 | 2400 | 6962.5 | 1.67 | 4088.07 | G300E | 7646090.91 | 59.99 | G300E | 6521971.23 | 51.17
3937 | Story42 | B42 | 40 MPa RC Beam (60 cm x 40 cm) | Beam | 40MPa | Concrete Rectangular | 400 | 600 | 2400 | 6962.5 | 1.67 | 4088.07 | G300E | 6575131.82 | 51.59 | G300E | 6699199.77 | 52.56
3938 | Story42 | B43 | 40 MPa RC Beam (60 cm x 40 cm) | Beam | 40MPa | Concrete Rectangular | 400 | 600 | 2400 | 6962.5 | 1.67 | 4088.07 | G300E | 7520765.91 | 59.01 | G300E | 8648699.77 | 67.86
3939 | Story42 | B44 | 40 MPa RC Beam (60 cm x 40 cm) | Beam | 40MPa | Concrete Rectangular | 400 | 600 | 2400 | 6962.5 | 1.67 | 4088.07 | G300E | 7180236.36 | 56.34 | G300E | 8656382.57 | 67.92
3940 | Story42 | B45 | 40 MPa RC Beam (60 cm x 40 cm) | Beam | 40MPa | Concrete Rectangular | 400 | 600 | 2400 | 6962.5 | 1.67 | 4088.07 | G300E | 5681716.48 | 44.58 | G300E | 7868899.77 | 61.74
3941 | Story42 | B46 | 40 MPa RC Beam (60 cm x 40 cm) | Beam | 40MPa | Concrete Rectangular | 400 | 600 | 2400 | 6962.5 | 1.67 | 4088.07 | G300E | 5207950 | 40.86 | G300E | 6699199.77 | 52.56
3942 | Story42 | B47 | 40 MPa RC Beam (60 cm x 40 cm) | Beam | 40MPa | Concrete Rectangular | 400 | 600 | 2400 | 6962.5 | 1.67 | 4088.07 | G300E | 7490384.09 | 58.77 | G300E | 7089099.77 | 55.62
3943 | Story42 | B48 | 40 MPa RC Beam (60 cm x 40 cm) | Beam | 40MPa | Concrete Rectangular | 400 | 600 | 2400 | 6962.5 | 1.67 | 4088.07 | G300E | 6584626.14 | 51.67 | G300E | 3579999.77 | 28.09
3944 | Story42 | B49 | 40 MPa RC Beam (60 cm x 40 cm) | Beam | 40MPa | Concrete Rectangular | 400 | 600 | 2400 | 6962.5 | 1.67 | 4088.07 | G300E | 7721096.02 | 60.58 | G300E | 6699199.77 | 52.56
3945 | Story42 | B5 | 40 MPa RC Beam (60 cm x 40 cm) | Beam | 40MPa | Concrete Rectangular | 400 | 600 | 2400 | 6962.5 | 1.67 | 4088.07 | G300E | 7180236.36 | 56.34 | G300E | 8656380.67 | 67.92
3946 | Story42 | B50 | 40 MPa RC Beam (60 cm x 40 cm) | Beam | 40MPa | Concrete Rectangular | 400 | 600 | 2400 | 6962.5 | 1.67 | 4088.07 | G300E | 6402018.75 | 50.23 | G300E | 3579999.77 | 28.09
3947 | Story42 | B51 | 40 MPa RC Beam (60 cm x 40 cm) | Beam | 40MPa | Concrete Rectangular | 400 | 600 | 2400 | 7200 | 1.73 | 4227.52 | G300E | 8390817.39 | 65.84 | G300E | 7450446.68 | 58.46
3948 | Story42 | B55 | 40 MPa RC Beam (60 cm x 40 cm) | Beam | 40MPa | Concrete Rectangular | 400 | 600 | 2400 | 6962.5 | 1.67 | 4088.07 | G300E | 8113431.52 | 63.66 | G300E | 7204685.42 | 56.53
3949 | Story42 | B56 | 40 MPa RC Beam (60 cm x 40 cm) | Beam | 40MPa | Concrete Rectangular | 400 | 600 | 2400 | 6962.5 | 1.67 | 4088.07 | G300E | 6402018.75 | 50.23 | G300E | 3579999.77 | 28.09
3950 | Story42 | B57 | 40 MPa RC Beam (60 cm x 40 cm) | Beam | 40MPa | Concrete Rectangular | 400 | 600 | 2400 | 6962.5 | 1.67 | 4088.07 | G300E | 7720463.07 | 60.58 | G300E | 6699199.77 | 52.56
3951 | Story42 | B58 | 40 MPa RC Beam (60 cm x 40 cm) | Beam | 40MPa | Concrete Rectangular | 400 | 600 | 2400 | 6962.5 | 1.67 | 4088.07 | G300E | 6584309.66 | 51.66 | G300E | 3579999.77 | 28.09
3952 | Story42 | B59 | 40 MPa RC Beam (60 cm x 40 cm) | Beam | 40MPa | Concrete Rectangular | 400 | 600 | 2400 | 6962.5 | 1.67 | 4088.07 | G300E | 7490067.61 | 58.77 | G300E | 7089099.77 | 55.62
3953 | Story42 | B6 | 40 MPa RC Beam (60 cm x 40 cm) | Beam | 40MPa | Concrete Rectangular | 400 | 600 | 2400 | 6962.5 | 1.67 | 4088.07 | G300E | 5681716.48 | 44.58 | G300E | 7868899.77 | 61.74
3954 | Story42 | B60 | 40 MPa RC Beam (60 cm x 40 cm) | Beam | 40MPa | Concrete Rectangular | 400 | 600 | 2400 | 6962.5 | 1.67 | 4088.07 | G300E | 5207950 | 40.86 | G300E | 6699199.77 | 52.56
3955 | Story42 | B61 | 40 MPa RC Beam (60 cm x 40 cm) | Beam | 40MPa | Concrete Rectangular | 400 | 600 | 2400 | 6962.5 | 1.67 | 4088.07 | G300E | 5681716.48 | 44.58 | G300E | 7868899.77 | 61.74
3956 | Story42 | B62 | 40 MPa RC Beam (60 cm x 40 cm) | Beam | 40MPa | Concrete Rectangular | 400 | 600 | 2400 | 6962.5 | 1.67 | 4088.07 | G300E | 7490384.09 | 58.77 | G300E | 7089099.77 | 55.62
3957 | Story42 | B63 | 40 MPa RC Beam (60 cm x 40 cm) | Beam | 40MPa | Concrete Rectangular | 400 | 600 | 2400 | 6962.5 | 1.67 | 4088.07 | G300E | 7520449.43 | 59.01 | G300E | 8648699.77 | 67.86
3958 | Story42 | B64 | 40 MPa RC Beam (60 cm x 40 cm) | Beam | 40MPa | Concrete Rectangular | 400 | 600 | 2400 | 6962.5 | 1.67 | 4088.07 | G300E | 7721096.02 | 60.58 | G300E | 6699199.77 | 52.56
3959 | Story42 | B65 | 40 MPa RC Beam (60 cm x 40 cm) | Beam | 40MPa | Concrete Rectangular | 400 | 600 | 2400 | 6962.5 | 1.67 | 4088.07 | G300E | 7646723.86 | 60 | G300E | 6521971.23 | 51.17
3960 | Story42 | B66 | 40 MPa RC Beam (60 cm x 40 cm) | Beam | 40MPa | Concrete Rectangular | 400 | 600 | 2400 | 7200 | 1.73 | 4227.52 | G300E | 8390817.39 | 65.84 | G300E | 7450446.68 | 58.46
3961 | Story42 | B67 | 40 MPa RC Beam (60 cm x 40 cm) | Beam | 40MPa | Concrete Rectangular | 400 | 600 | 2400 | 6962.5 | 1.67 | 4088.07 | G300E | 8112826.09 | 63.66 | G300E | 7204685.42 | 56.53
3962 | Story42 | B69 | 40 MPa RC Beam (60 cm x 40 cm) | Beam | 40MPa | Concrete Rectangular | 400 | 600 | 2400 | 6962.5 | 1.67 | 4088.07 | G300E | 8120696.74 | 63.72 | G300E | 7204685.42 | 56.53
3963 | Story42 | B7 | 40 MPa RC Beam (60 cm x 40 cm) | Beam | 40MPa | Concrete Rectangular | 400 | 600 | 2400 | 6962.5 | 1.67 | 4088.07 | G300E | 7490384.09 | 58.77 | G300E | 7089099.77 | 55.62
3964 | Story42 | B70 | 40 MPa RC Beam (60 cm x 40 cm) | Beam | 40MPa | Concrete Rectangular | 400 | 600 | 2400 | 6962.5 | 1.67 | 4088.07 | G300E | 8112826.09 | 63.66 | G300E | 7204685.42 | 56.53
3965 | Story42 | B71 | 40 MPa RC Beam (60 cm x 40 cm) | Beam | 40MPa | Concrete Rectangular | 400 | 600 | 2400 | 6962.5 | 1.67 | 4088.07 | G300E | 7667927.84 | 60.17 | G300E | 6521971.23 | 51.17
3966 | Story42 | B72 | 40 MPa RC Beam (60 cm x 40 cm) | Beam | 40MPa | Concrete Rectangular | 400 | 600 | 2400 | 6962.5 | 1.67 | 4088.07 | G300E | 7719830.11 | 60.57 | G300E | 6699199.77 | 52.56
3967 | Story42 | B73 | 40 MPa RC Beam (60 cm x 40 cm) | Beam | 40MPa | Concrete Rectangular | 400 | 600 | 2400 | 6962.5 | 1.67 | 4088.07 | G300E | 7516335.23 | 58.98 | G300E | 8648699.77 | 67.86
3968 | Story42 | B74 | 40 MPa RC Beam (60 cm x 40 cm) | Beam | 40MPa | Concrete Rectangular | 400 | 600 | 2400 | 6962.5 | 1.67 | 4088.07 | G300E | 7489434.66 | 58.76 | G300E | 7089099.77 | 55.62
3969 | Story42 | B75 | 40 MPa RC Beam (60 cm x 40 cm) | Beam | 40MPa | Concrete Rectangular | 400 | 600 | 2400 | 6962.5 | 1.67 | 4088.07 | G300E | 5681400 | 44.58 | G300E | 7868899.77 | 61.74
3970 | Story42 | B76 | 40 MPa RC Beam (60 cm x 40 cm) | Beam | 40MPa | Concrete Rectangular | 400 | 600 | 2400 | 6962.5 | 1.67 | 4088.07 | G300E | 6266882.95 | 49.17 | G300E | 9428499.77 | 73.98
3971 | Story42 | B77 | 40 MPa RC Beam (60 cm x 40 cm) | Beam | 40MPa | Concrete Rectangular | 400 | 600 | 2400 | 6962.5 | 1.67 | 4088.07 | G300E | 7180236.36 | 56.34 | G300E | 8656380.67 | 67.92
3972 | Story42 | B78 | 40 MPa RC Beam (60 cm x 40 cm) | Beam | 40MPa | Concrete Rectangular | 400 | 600 | 2400 | 6962.5 | 1.67 | 4088.07 | G300E | 7031492.05 | 55.17 | G300E | 6699199.77 | 52.56
3973 | Story42 | B79 | 40 MPa RC Beam (60 cm x 40 cm) | Beam | 40MPa | Concrete Rectangular | 400 | 600 | 2400 | 6962.5 | 1.67 | 4088.07 | G300E | 6575448.3 | 51.59 | G300E | 6699199.77 | 52.56
3974 | Story42 | B8 | 40 MPa RC Beam (60 cm x 40 cm) | Beam | 40MPa | Concrete Rectangular | 400 | 600 | 2400 | 6962.5 | 1.67 | 4088.07 | G300E | 5207950 | 40.86 | G300E | 6699199.77 | 52.56
3975 | Story42 | B80 | 40 MPa RC Beam (60 cm x 40 cm) | Beam | 40MPa | Concrete Rectangular | 400 | 600 | 2400 | 6962.5 | 1.67 | 4088.07 | G300E | 6575131.82 | 51.59 | G300E | 6699199.77 | 52.56
3976 | Story42 | B81 | 40 MPa RC Beam (60 cm x 40 cm) | Beam | 40MPa | Concrete Rectangular | 400 | 600 | 2400 | 6962.5 | 1.67 | 4088.07 | G300E | 7647040.34 | 60 | G300E | 6521971.23 | 51.17
3977 | Story42 | B82 | 40 MPa RC Beam (60 cm x 40 cm) | Beam | 40MPa | Concrete Rectangular | 400 | 600 | 2400 | 6962.5 | 1.67 | 4088.07 | G300E | 7720463.07 | 60.58 | G300E | 6699199.77 | 52.56
3978 | Story42 | B83 | 40 MPa RC Beam (60 cm x 40 cm) | Beam | 40MPa | Concrete Rectangular | 400 | 600 | 2400 | 6962.5 | 1.67 | 4088.07 | G300E | 6401702.27 | 50.23 | G300E | 3579999.77 | 28.09
3979 | Story42 | B84 | 40 MPa RC Beam (60 cm x 40 cm) | Beam | 40MPa | Concrete Rectangular | 400 | 600 | 2400 | 6962.5 | 1.67 | 4088.07 | G300E | 7720463.07 | 60.58 | G300E | 6699199.77 | 52.56
3980 | Story42 | B85 | 40 MPa RC Beam (60 cm x 40 cm) | Beam | 40MPa | Concrete Rectangular | 400 | 600 | 2400 | 6962.5 | 1.67 | 4088.07 | G300E | 7668560.8 | 60.17 | G300E | 6521971.23 | 51.17
3981 | Story42 | B86 | 40 MPa RC Beam (60 cm x 40 cm) | Beam | 40MPa | Concrete Rectangular | 400 | 600 | 2400 | 6962.5 | 1.67 | 4088.07 | G300E | 6572283.52 | 51.57 | G300E | 6699199.77 | 52.56
3982 | Story42 | B87 | 40 MPa RC Beam (60 cm x 40 cm) | Beam | 40MPa | Concrete Rectangular | 400 | 600 | 2400 | 6962.5 | 1.67 | 4088.07 | G300E | 6569435.23 | 51.55 | G300E | 6699199.77 | 52.56
3983 | Story42 | B88 | 40 MPa RC Beam (60 cm x 40 cm) | Beam | 40MPa | Concrete Rectangular | 400 | 600 | 2400 | 6962.5 | 1.67 | 4088.07 | G300E | 7032125 | 55.18 | G300E | 6699199.77 | 52.56
3984 | Story42 | B89 | 40 MPa RC Beam (60 cm x 40 cm) | Beam | 40MPa | Concrete Rectangular | 400 | 600 | 2400 | 6962.5 | 1.67 | 4088.07 | G300E | 7177071.59 | 56.31 | G300E | 8656352.19 | 67.92
3985 | Story42 | B9 | 40 MPa RC Beam (60 cm x 40 cm) | Beam | 40MPa | Concrete Rectangular | 400 | 600 | 2400 | 6962.5 | 1.67 | 4088.07 | G300E | 7490384.09 | 58.77 | G300E | 7089099.77 | 55.62
3986 | Story42 | B90 | 40 MPa RC Beam (60 cm x 40 cm) | Beam | 40MPa | Concrete Rectangular | 400 | 600 | 2400 | 6962.5 | 1.67 | 4088.07 | G300E | 6266566.48 | 49.17 | G300E | 9428499.77 | 73.98
3987 | Story42 | B91 | 40 MPa RC Beam (60 cm x 40 cm) | Beam | 40MPa | Concrete Rectangular | 400 | 600 | 2400 | 6962.5 | 1.67 | 4088.07 | G300E | 6039968.75 | 47.39 | G300E | 8258799.77 | 64.8
3988 | Story42 | B92 | 40 MPa RC Beam (60 cm x 40 cm) | Beam | 40MPa | Concrete Rectangular | 400 | 600 | 2400 | 6962.5 | 1.67 | 4088.07 | G300E | 7154918.18 | 56.14 | G300E | 6709607.44 | 52.65
3989 | Story42 | B93 | 40 MPa RC Beam (60 cm x 40 cm) | Beam | 40MPa | Concrete Rectangular | 400 | 600 | 2400 | 6962.5 | 1.67 | 4088.07 | G300E | 7154918.18 | 56.14 | G300E | 6709609.34 | 52.65
3990 | Story42 | B94 | 40 MPa RC Beam (60 cm x 40 cm) | Beam | 40MPa | Concrete Rectangular | 400 | 600 | 2400 | 6962.5 | 1.67 | 4088.07 | G300E | 7031175.57 | 55.17 | G300E | 6699199.77 | 52.56
3991 | Story42 | B95 | 40 MPa RC Beam (60 cm x 40 cm) | Beam | 40MPa | Concrete Rectangular | 400 | 600 | 2400 | 6962.5 | 1.67 | 4088.07 | G300E | 7180236.36 | 56.34 | G300E | 8656384.47 | 67.92
3992 | Story42 | B96 | 40 MPa RC Beam (60 cm x 40 cm) | Beam | 40MPa | Concrete Rectangular | 400 | 600 | 2400 | 6962.5 | 1.67 | 4088.07 | G300E | 7520449.43 | 59.01 | G300E | 8648699.77 | 67.86
3993 | Story42 | B97 | 40 MPa RC Beam (60 cm x 40 cm) | Beam | 40MPa | Concrete Rectangular | 400 | 600 | 2400 | 6962.5 | 1.67 | 4088.07 | G300E | 7490067.61 | 58.77 | G300E | 7089099.77 | 55.62
3994 | Story42 | B98 | 40 MPa RC Beam (60 cm x 40 cm) | Beam | 40MPa | Concrete Rectangular | 400 | 600 | 2400 | 6962.5 | 1.67 | 4088.07 | G300E | 6584309.66 | 51.66 | G300E | 3579999.77 | 28.09
3995 | Story42 | B99 | 40 MPa RC Beam (60 cm x 40 cm) | Beam | 40MPa | Concrete Rectangular | 400 | 600 | 2400 | 6962.5 | 1.67 | 4088.07 | G300E | 7489434.66 | 58.76 | G300E | 7089099.77 | 55.62
3996 | Story43 | B1 | 40 MPa RC Beam (60 cm x 40 cm) | Beam | 40MPa | Concrete Rectangular | 400 | 600 | 2400 | 6987.5 | 1.68 | 4102.75 | G300E | 6138518.75 | 48.17 | G300E | 8288454.35 | 65.03
3997 | Story43 | B10 | 40 MPa RC Beam (60 cm x 40 cm) | Beam | 40MPa | Concrete Rectangular | 400 | 600 | 2400 | 6987.5 | 1.68 | 4102.75 | G300E | 5929211.36 | 46.52 | G300E | 8288454.35 | 65.03
3998 | Story43 | B100 | 40 MPa RC Beam (60 cm x 40 cm) | Beam | 40MPa | Concrete Rectangular | 400 | 600 | 2400 | 6987.5 | 1.68 | 4102.75 | G300E | 7552217.05 | 59.26 | G300E | 8679754.35 | 68.1
3999 | Story43 | B101 | 40 MPa RC Beam (60 cm x 40 cm) | Beam | 40MPa | Concrete Rectangular | 400 | 600 | 2400 | 6987.5 | 1.68 | 4102.75 | G300E | 6815988.64 | 53.48 | G300E | 8684869.2 | 68.14
4000 | Story43 | B102 | 40 MPa RC Beam (60 cm x 40 cm) | Beam | 40MPa | Concrete Rectangular | 400 | 600 | 2400 | 6987.5 | 1.68 | 4102.75 | G300E | 6938905.11 | 54.45 | G300E | 6723254.35 | 52.75
4001 | Story43 | B103 | 40 MPa RC Beam (60 cm x 40 cm) | Beam | 40MPa | Concrete Rectangular | 400 | 600 | 2400 | 6987.5 | 1.68 | 4102.75 | G300E | 6990040.91 | 54.85 | G300E | 8296330.53 | 65.1
4002 | Story43 | B104 | 40 MPa RC Beam (60 cm x 40 cm) | Beam | 40MPa | Concrete Rectangular | 400 | 600 | 2400 | 6987.5 | 1.68 | 4102.75 | G300E | 6989405.68 | 54.84 | G300E | 7904777.08 | 62.02
4003 | Story43 | B105 | 40 MPa RC Beam (60 cm x 40 cm) | Beam | 40MPa | Concrete Rectangular | 400 | 600 | 2400 | 6987.5 | 1.68 | 4102.75 | G300E | 6152176.14 | 48.27 | G300E | 8288454.35 | 65.03
4004 | Story43 | B106 | 40 MPa RC Beam (60 cm x 40 cm) | Beam | 40MPa | Concrete Rectangular | 400 | 600 | 2400 | 6987.5 | 1.68 | 4102.75 | G300E | 6138518.75 | 48.17 | G300E | 8288454.35 | 65.03
4005 | Story43 | B107 | 40 MPa RC Beam (60 cm x 40 cm) | Beam | 40MPa | Concrete Rectangular | 400 | 600 | 2400 | 6987.5 | 1.68 | 4102.75 | G300E | 6310665.34 | 49.52 | G300E | 9071054.35 | 71.17
4006 | Story43 | B108 | 40 MPa RC Beam (60 cm x 40 cm) | Beam | 40MPa | Concrete Rectangular | 400 | 600 | 2400 | 6987.5 | 1.68 | 4102.75 | G300E | 5929211.36 | 46.52 | G300E | 8288454.35 | 65.03
4007 | Story43 | B109 | 40 MPa RC Beam (60 cm x 40 cm) | Beam | 40MPa | Concrete Rectangular | 400 | 600 | 2400 | 6987.5 | 1.68 | 4102.75 | G300E | 5243165.91 | 41.14 | G300E | 6723254.35 | 52.75
4008 | Story43 | B11 | 40 MPa RC Beam (60 cm x 40 cm) | Beam | 40MPa | Concrete Rectangular | 400 | 600 | 2400 | 6987.5 | 1.68 | 4102.75 | G300E | 6819482.39 | 53.51 | G300E | 8684911.12 | 68.15
4009 | Story43 | B110 | 40 MPa RC Beam (60 cm x 40 cm) | Beam | 40MPa | Concrete Rectangular | 400 | 600 | 2400 | 6987.5 | 1.68 | 4102.75 | G300E | 5928576.14 | 46.52 | G300E | 8288454.35 | 65.03
4010 | Story43 | B111 | 40 MPa RC Beam (60 cm x 40 cm) | Beam | 40MPa | Concrete Rectangular | 400 | 600 | 2400 | 6987.5 | 1.68 | 4102.75 | G300E | 6310347.73 | 49.51 | G300E | 9071054.35 | 71.17
4011 | Story43 | B112 | 40 MPa RC Beam (60 cm x 40 cm) | Beam | 40MPa | Concrete Rectangular | 400 | 600 | 2400 | 6987.5 | 1.68 | 4102.75 | G300E | 6148682.39 | 48.24 | G300E | 8288454.35 | 65.03
4012 | Story43 | B12 | 40 MPa RC Beam (60 cm x 40 cm) | Beam | 40MPa | Concrete Rectangular | 400 | 600 | 2400 | 6987.5 | 1.68 | 4102.75 | G300E | 6310665.34 | 49.52 | G300E | 9071054.35 | 71.17
4013 | Story43 | B13 | 40 MPa RC Beam (60 cm x 40 cm) | Beam | 40MPa | Concrete Rectangular | 400 | 600 | 2400 | 6987.5 | 1.68 | 4102.75 | G300E | 6972889.77 | 54.71 | G300E | 7904982.89 | 62.03
4014 | Story43 | B14 | 40 MPa RC Beam (60 cm x 40 cm) | Beam | 40MPa | Concrete Rectangular | 400 | 600 | 2400 | 6987.5 | 1.68 | 4102.75 | G300E | 6138201.14 | 48.16 | G300E | 8288454.35 | 65.03
4015 | Story43 | B15 | 40 MPa RC Beam (60 cm x 40 cm) | Beam | 40MPa | Concrete Rectangular | 400 | 600 | 2400 | 6987.5 | 1.68 | 4102.75 | G300E | 6138518.75 | 48.17 | G300E | 8288454.35 | 65.03
4016 | Story43 | B16 | 40 MPa RC Beam (60 cm x 40 cm) | Beam | 40MPa | Concrete Rectangular | 400 | 600 | 2400 | 6987.5 | 1.68 | 4102.75 | G300E | 6310665.34 | 49.52 | G300E | 9071054.35 | 71.17
4017 | Story43 | B17 | 40 MPa RC Beam (60 cm x 40 cm) | Beam | 40MPa | Concrete Rectangular | 400 | 600 | 2400 | 6987.5 | 1.68 | 4102.75 | G300E | 6972572.16 | 54.71 | G300E | 7904980.98 | 62.03
4018 | Story43 | B18 | 40 MPa RC Beam (60 cm x 40 cm) | Beam | 40MPa | Concrete Rectangular | 400 | 600 | 2400 | 6987.5 | 1.68 | 4102.75 | G300E | 6938587.5 | 54.44 | G300E | 5158054.35 | 40.47
4019 | Story43 | B19 | 40 MPa RC Beam (60 cm x 40 cm) | Beam | 40MPa | Concrete Rectangular | 400 | 600 | 2400 | 6987.5 | 1.68 | 4102.75 | G300E | 6938587.5 | 54.44 | G300E | 5158054.35 | 40.47
4020 | Story43 | B2 | 40 MPa RC Beam (60 cm x 40 cm) | Beam | 40MPa | Concrete Rectangular | 400 | 600 | 2400 | 6987.5 | 1.68 | 4102.75 | G300E | 6138518.75 | 48.17 | G300E | 8288454.35 | 65.03
4021 | Story43 | B20 | 40 MPa RC Beam (60 cm x 40 cm) | Beam | 40MPa | Concrete Rectangular | 400 | 600 | 2400 | 6987.5 | 1.68 | 4102.75 | G300E | 6681002.84 | 52.42 | G300E | 6723254.35 | 52.75
4022 | Story43 | B21 | 40 MPa RC Beam (60 cm x 40 cm) | Beam | 40MPa | Concrete Rectangular | 400 | 600 | 2400 | 6987.5 | 1.68 | 4102.75 | G300E | 7556028.41 | 59.29 | G300E | 8679754.35 | 68.1
4023 | Story43 | B22 | 40 MPa RC Beam (60 cm x 40 cm) | Beam | 40MPa | Concrete Rectangular | 400 | 600 | 2400 | 6987.5 | 1.68 | 4102.75 | G300E | 7575720.45 | 59.44 | G300E | 6723254.35 | 52.75
4024 | Story43 | B23 | 40 MPa RC Beam (60 cm x 40 cm) | Beam | 40MPa | Concrete Rectangular | 400 | 600 | 2400 | 6987.5 | 1.68 | 4102.75 | G300E | 6704506.25 | 52.61 | G300E | 3592854.35 | 28.19
4025 | Story43 | B24 | 40 MPa RC Beam (60 cm x 40 cm) | Beam | 40MPa | Concrete Rectangular | 400 | 600 | 2400 | 6987.5 | 1.68 | 4102.75 | G300E | 7575720.45 | 59.44 | G300E | 6723254.35 | 52.75
4026 | Story43 | B25 | 40 MPa RC Beam (60 cm x 40 cm) | Beam | 40MPa | Concrete Rectangular | 400 | 600 | 2400 | 6987.5 | 1.68 | 4102.75 | G300E | 7556028.41 | 59.29 | G300E | 8679754.35 | 68.1
4027 | Story43 | B26 | 40 MPa RC Beam (60 cm x 40 cm) | Beam | 40MPa | Concrete Rectangular | 400 | 600 | 2400 | 6987.5 | 1.68 | 4102.75 | G300E | 6681002.84 | 52.42 | G300E | 6723254.35 | 52.75
4028 | Story43 | B27 | 40 MPa RC Beam (60 cm x 40 cm) | Beam | 40MPa | Concrete Rectangular | 400 | 600 | 2400 | 6987.5 | 1.68 | 4102.75 | G300E | 6939222.73 | 54.45 | G300E | 5158054.35 | 40.47
4029 | Story43 | B28 | 40 MPa RC Beam (60 cm x 40 cm) | Beam | 40MPa | Concrete Rectangular | 400 | 600 | 2400 | 6987.5 | 1.68 | 4102.75 | G300E | 6938587.5 | 54.44 | G300E | 5158054.35 | 40.47
4030 | Story43 | B29 | 40 MPa RC Beam (60 cm x 40 cm) | Beam | 40MPa | Concrete Rectangular | 400 | 600 | 2400 | 6987.5 | 1.68 | 4102.75 | G300E | 6972889.77 | 54.71 | G300E | 7904982.89 | 62.03
4031 | Story43 | B3 | 40 MPa RC Beam (60 cm x 40 cm) | Beam | 40MPa | Concrete Rectangular | 400 | 600 | 2400 | 6987.5 | 1.68 | 4102.75 | G300E | 6972889.77 | 54.71 | G300E | 7904980.98 | 62.03
4032 | Story43 | B30 | 40 MPa RC Beam (60 cm x 40 cm) | Beam | 40MPa | Concrete Rectangular | 400 | 600 | 2400 | 6987.5 | 1.68 | 4102.75 | G300E | 6310665.34 | 49.52 | G300E | 9071054.35 | 71.17
4033 | Story43 | B31 | 40 MPa RC Beam (60 cm x 40 cm) | Beam | 40MPa | Concrete Rectangular | 400 | 600 | 2400 | 6987.5 | 1.68 | 4102.75 | G300E | 5929211.36 | 46.52 | G300E | 8288454.35 | 65.03
4034 | Story43 | B32 | 40 MPa RC Beam (60 cm x 40 cm) | Beam | 40MPa | Concrete Rectangular | 400 | 600 | 2400 | 6987.5 | 1.68 | 4102.75 | G300E | 6819482.39 | 53.51 | G300E | 8684909.22 | 68.15
4035 | Story43 | B33 | 40 MPa RC Beam (60 cm x 40 cm) | Beam | 40MPa | Concrete Rectangular | 400 | 600 | 2400 | 6987.5 | 1.68 | 4102.75 | G300E | 7556028.41 | 59.29 | G300E | 8679754.35 | 68.1
4036 | Story43 | B34 | 40 MPa RC Beam (60 cm x 40 cm) | Beam | 40MPa | Concrete Rectangular | 400 | 600 | 2400 | 6987.5 | 1.68 | 4102.75 | G300E | 6681002.84 | 52.42 | G300E | 6723254.35 | 52.75
4037 | Story43 | B35 | 40 MPa RC Beam (60 cm x 40 cm) | Beam | 40MPa | Concrete Rectangular | 400 | 600 | 2400 | 6987.5 | 1.68 | 4102.75 | G300E | 7403891.48 | 58.09 | G300E | 6723254.35 | 52.75
4038 | Story43 | B36 | 40 MPa RC Beam (60 cm x 40 cm) | Beam | 40MPa | Concrete Rectangular | 400 | 600 | 2400 | 6987.5 | 1.68 | 4102.75 | G300E | 7403891.48 | 58.09 | G300E | 6723254.35 | 52.75
4039 | Story43 | B37 | 40 MPa RC Beam (60 cm x 40 cm) | Beam | 40MPa | Concrete Rectangular | 400 | 600 | 2400 | 7200 | 1.73 | 4227.52 | G300E | 8474713.04 | 66.5 | G300E | 6293437.98 | 49.38
4040 | Story43 | B38 | 40 MPa RC Beam (60 cm x 40 cm) | Beam | 40MPa | Concrete Rectangular | 400 | 600 | 2400 | 6987.5 | 1.68 | 4102.75 | G300E | 6499645.45 | 51 | G300E | 3592854.35 | 28.19
4041 | Story43 | B39 | 40 MPa RC Beam (60 cm x 40 cm) | Beam | 40MPa | Concrete Rectangular | 400 | 600 | 2400 | 7200 | 1.73 | 4227.52 | G300E | 8477530.43 | 66.52 | G300E | 6293437.98 | 49.38
4042 | Story43 | B4 | 40 MPa RC Beam (60 cm x 40 cm) | Beam | 40MPa | Concrete Rectangular | 400 | 600 | 2400 | 6987.5 | 1.68 | 4102.75 | G300E | 6310665.34 | 49.52 | G300E | 9071054.35 | 71.17
4043 | Story43 | B40 | 40 MPa RC Beam (60 cm x 40 cm) | Beam | 40MPa | Concrete Rectangular | 400 | 600 | 2400 | 6987.5 | 1.68 | 4102.75 | G300E | 7403891.48 | 58.09 | G300E | 6723254.35 | 52.75
4044 | Story43 | B41 | 40 MPa RC Beam (60 cm x 40 cm) | Beam | 40MPa | Concrete Rectangular | 400 | 600 | 2400 | 6987.5 | 1.68 | 4102.75 | G300E | 7403891.48 | 58.09 | G300E | 6723254.35 | 52.75
4045 | Story43 | B42 | 40 MPa RC Beam (60 cm x 40 cm) | Beam | 40MPa | Concrete Rectangular | 400 | 600 | 2400 | 6987.5 | 1.68 | 4102.75 | G300E | 6681320.45 | 52.42 | G300E | 6723254.35 | 52.75
4046 | Story43 | B43 | 40 MPa RC Beam (60 cm x 40 cm) | Beam | 40MPa | Concrete Rectangular | 400 | 600 | 2400 | 6987.5 | 1.68 | 4102.75 | G300E | 7556028.41 | 59.29 | G300E | 8679754.35 | 68.1
4047 | Story43 | B44 | 40 MPa RC Beam (60 cm x 40 cm) | Beam | 40MPa | Concrete Rectangular | 400 | 600 | 2400 | 6987.5 | 1.68 | 4102.75 | G300E | 6819482.39 | 53.51 | G300E | 8684914.93 | 68.15
4048 | Story43 | B45 | 40 MPa RC Beam (60 cm x 40 cm) | Beam | 40MPa | Concrete Rectangular | 400 | 600 | 2400 | 6987.5 | 1.68 | 4102.75 | G300E | 5929211.36 | 46.52 | G300E | 8288454.35 | 65.03
4049 | Story43 | B46 | 40 MPa RC Beam (60 cm x 40 cm) | Beam | 40MPa | Concrete Rectangular | 400 | 600 | 2400 | 6987.5 | 1.68 | 4102.75 | G300E | 5243165.91 | 41.14 | G300E | 6723254.35 | 52.75
4050 | Story43 | B47 | 40 MPa RC Beam (60 cm x 40 cm) | Beam | 40MPa | Concrete Rectangular | 400 | 600 | 2400 | 6987.5 | 1.68 | 4102.75 | G300E | 7414372.73 | 58.18 | G300E | 8679754.35 | 68.1
4051 | Story43 | B48 | 40 MPa RC Beam (60 cm x 40 cm) | Beam | 40MPa | Concrete Rectangular | 400 | 600 | 2400 | 6987.5 | 1.68 | 4102.75 | G300E | 6704188.64 | 52.6 | G300E | 3592854.35 | 28.19
4052 | Story43 | B49 | 40 MPa RC Beam (60 cm x 40 cm) | Beam | 40MPa | Concrete Rectangular | 400 | 600 | 2400 | 6987.5 | 1.68 | 4102.75 | G300E | 7575720.45 | 59.44 | G300E | 6723254.35 | 52.75
4053 | Story43 | B5 | 40 MPa RC Beam (60 cm x 40 cm) | Beam | 40MPa | Concrete Rectangular | 400 | 600 | 2400 | 6987.5 | 1.68 | 4102.75 | G300E | 6819482.39 | 53.51 | G300E | 8684909.22 | 68.15
4054 | Story43 | B50 | 40 MPa RC Beam (60 cm x 40 cm) | Beam | 40MPa | Concrete Rectangular | 400 | 600 | 2400 | 6987.5 | 1.68 | 4102.75 | G300E | 6499645.45 | 51 | G300E | 3592854.35 | 28.19
4055 | Story43 | B51 | 40 MPa RC Beam (60 cm x 40 cm) | Beam | 40MPa | Concrete Rectangular | 400 | 600 | 2400 | 7200 | 1.73 | 4227.52 | G300E | 8475026.09 | 66.5 | G300E | 6293437.98 | 49.38
4056 | Story43 | B55 | 40 MPa RC Beam (60 cm x 40 cm) | Beam | 40MPa | Concrete Rectangular | 400 | 600 | 2400 | 6987.5 | 1.68 | 4102.75 | G300E | 8224591.3 | 64.53 | G300E | 6107694.15 | 47.92
4057 | Story43 | B56 | 40 MPa RC Beam (60 cm x 40 cm) | Beam | 40MPa | Concrete Rectangular | 400 | 600 | 2400 | 6987.5 | 1.68 | 4102.75 | G300E | 6500280.68 | 51 | G300E | 3592854.35 | 28.19
4058 | Story43 | B57 | 40 MPa RC Beam (60 cm x 40 cm) | Beam | 40MPa | Concrete Rectangular | 400 | 600 | 2400 | 6987.5 | 1.68 | 4102.75 | G300E | 7575720.45 | 59.44 | G300E | 6723254.35 | 52.75
4059 | Story43 | B58 | 40 MPa RC Beam (60 cm x 40 cm) | Beam | 40MPa | Concrete Rectangular | 400 | 600 | 2400 | 6987.5 | 1.68 | 4102.75 | G300E | 6704188.64 | 52.6 | G300E | 3592854.35 | 28.19
4060 | Story43 | B59 | 40 MPa RC Beam (60 cm x 40 cm) | Beam | 40MPa | Concrete Rectangular | 400 | 600 | 2400 | 6987.5 | 1.68 | 4102.75 | G300E | 7414372.73 | 58.18 | G300E | 8679754.35 | 68.1
4061 | Story43 | B6 | 40 MPa RC Beam (60 cm x 40 cm) | Beam | 40MPa | Concrete Rectangular | 400 | 600 | 2400 | 6987.5 | 1.68 | 4102.75 | G300E | 5929211.36 | 46.52 | G300E | 8288454.35 | 65.03
4062 | Story43 | B60 | 40 MPa RC Beam (60 cm x 40 cm) | Beam | 40MPa | Concrete Rectangular | 400 | 600 | 2400 | 6987.5 | 1.68 | 4102.75 | G300E | 5243165.91 | 41.14 | G300E | 6723254.35 | 52.75
4063 | Story43 | B61 | 40 MPa RC Beam (60 cm x 40 cm) | Beam | 40MPa | Concrete Rectangular | 400 | 600 | 2400 | 6987.5 | 1.68 | 4102.75 | G300E | 5929211.36 | 46.52 | G300E | 8288454.35 | 65.03
4064 | Story43 | B62 | 40 MPa RC Beam (60 cm x 40 cm) | Beam | 40MPa | Concrete Rectangular | 400 | 600 | 2400 | 6987.5 | 1.68 | 4102.75 | G300E | 7414372.73 | 58.18 | G300E | 8679754.35 | 68.1
4065 | Story43 | B63 | 40 MPa RC Beam (60 cm x 40 cm) | Beam | 40MPa | Concrete Rectangular | 400 | 600 | 2400 | 6987.5 | 1.68 | 4102.75 | G300E | 7556028.41 | 59.29 | G300E | 8679754.35 | 68.1
4066 | Story43 | B64 | 40 MPa RC Beam (60 cm x 40 cm) | Beam | 40MPa | Concrete Rectangular | 400 | 600 | 2400 | 6987.5 | 1.68 | 4102.75 | G300E | 7575720.45 | 59.44 | G300E | 6723254.35 | 52.75
4067 | Story43 | B65 | 40 MPa RC Beam (60 cm x 40 cm) | Beam | 40MPa | Concrete Rectangular | 400 | 600 | 2400 | 6987.5 | 1.68 | 4102.75 | G300E | 7403891.48 | 58.09 | G300E | 6723254.35 | 52.75
4068 | Story43 | B66 | 40 MPa RC Beam (60 cm x 40 cm) | Beam | 40MPa | Concrete Rectangular | 400 | 600 | 2400 | 7200 | 1.73 | 4227.52 | G300E | 8475339.13 | 66.5 | G300E | 6293437.98 | 49.38
4069 | Story43 | B67 | 40 MPa RC Beam (60 cm x 40 cm) | Beam | 40MPa | Concrete Rectangular | 400 | 600 | 2400 | 6987.5 | 1.68 | 4102.75 | G300E | 8223983.7 | 64.53 | G300E | 6107694.15 | 47.92
4070 | Story43 | B69 | 40 MPa RC Beam (60 cm x 40 cm) | Beam | 40MPa | Concrete Rectangular | 400 | 600 | 2400 | 6987.5 | 1.68 | 4102.75 | G300E | 8229755.98 | 64.57 | G300E | 6107694.15 | 47.92
4071 | Story43 | B7 | 40 MPa RC Beam (60 cm x 40 cm) | Beam | 40MPa | Concrete Rectangular | 400 | 600 | 2400 | 6987.5 | 1.68 | 4102.75 | G300E | 7414372.73 | 58.18 | G300E | 8679754.35 | 68.1
4072 | Story43 | B70 | 40 MPa RC Beam (60 cm x 40 cm) | Beam | 40MPa | Concrete Rectangular | 400 | 600 | 2400 | 6987.5 | 1.68 | 4102.75 | G300E | 8223679.89 | 64.53 | G300E | 6107694.15 | 47.92
4073 | Story43 | B71 | 40 MPa RC Beam (60 cm x 40 cm) | Beam | 40MPa | Concrete Rectangular | 400 | 600 | 2400 | 6987.5 | 1.68 | 4102.75 | G300E | 7425489.2 | 58.26 | G300E | 6634321.89 | 52.06
4074 | Story43 | B72 | 40 MPa RC Beam (60 cm x 40 cm) | Beam | 40MPa | Concrete Rectangular | 400 | 600 | 2400 | 6987.5 | 1.68 | 4102.75 | G300E | 7574450 | 59.43 | G300E | 6723254.35 | 52.75
4075 | Story43 | B73 | 40 MPa RC Beam (60 cm x 40 cm) | Beam | 40MPa | Concrete Rectangular | 400 | 600 | 2400 | 6987.5 | 1.68 | 4102.75 | G300E | 7551264.2 | 59.25 | G300E | 8679754.35 | 68.1
4076 | Story43 | B74 | 40 MPa RC Beam (60 cm x 40 cm) | Beam | 40MPa | Concrete Rectangular | 400 | 600 | 2400 | 6987.5 | 1.68 | 4102.75 | G300E | 7413737.5 | 58.17 | G300E | 8679754.35 | 68.1
4077 | Story43 | B75 | 40 MPa RC Beam (60 cm x 40 cm) | Beam | 40MPa | Concrete Rectangular | 400 | 600 | 2400 | 6987.5 | 1.68 | 4102.75 | G300E | 5928576.14 | 46.52 | G300E | 8288454.35 | 65.03
4078 | Story43 | B76 | 40 MPa RC Beam (60 cm x 40 cm) | Beam | 40MPa | Concrete Rectangular | 400 | 600 | 2400 | 6987.5 | 1.68 | 4102.75 | G300E | 6310665.34 | 49.52 | G300E | 9071054.35 | 71.17
4079 | Story43 | B77 | 40 MPa RC Beam (60 cm x 40 cm) | Beam | 40MPa | Concrete Rectangular | 400 | 600 | 2400 | 6987.5 | 1.68 | 4102.75 | G300E | 6819482.39 | 53.51 | G300E | 8684911.12 | 68.15
4080 | Story43 | B78 | 40 MPa RC Beam (60 cm x 40 cm) | Beam | 40MPa | Concrete Rectangular | 400 | 600 | 2400 | 6987.5 | 1.68 | 4102.75 | G300E | 6939222.73 | 54.45 | G300E | 5158054.35 | 40.47
4081 | Story43 | B79 | 40 MPa RC Beam (60 cm x 40 cm) | Beam | 40MPa | Concrete Rectangular | 400 | 600 | 2400 | 6987.5 | 1.68 | 4102.75 | G300E | 6681002.84 | 52.42 | G300E | 6723254.35 | 52.75
4082 | Story43 | B8 | 40 MPa RC Beam (60 cm x 40 cm) | Beam | 40MPa | Concrete Rectangular | 400 | 600 | 2400 | 6987.5 | 1.68 | 4102.75 | G300E | 5243165.91 | 41.14 | G300E | 6723254.35 | 52.75
4083 | Story43 | B80 | 40 MPa RC Beam (60 cm x 40 cm) | Beam | 40MPa | Concrete Rectangular | 400 | 600 | 2400 | 6987.5 | 1.68 | 4102.75 | G300E | 6681002.84 | 52.42 | G300E | 6723254.35 | 52.75
4084 | Story43 | B81 | 40 MPa RC Beam (60 cm x 40 cm) | Beam | 40MPa | Concrete Rectangular | 400 | 600 | 2400 | 6987.5 | 1.68 | 4102.75 | G300E | 7404526.7 | 58.1 | G300E | 6723254.35 | 52.75
4085 | Story43 | B82 | 40 MPa RC Beam (60 cm x 40 cm) | Beam | 40MPa | Concrete Rectangular | 400 | 600 | 2400 | 6987.5 | 1.68 | 4102.75 | G300E | 7575720.45 | 59.44 | G300E | 6723254.35 | 52.75
4086 | Story43 | B83 | 40 MPa RC Beam (60 cm x 40 cm) | Beam | 40MPa | Concrete Rectangular | 400 | 600 | 2400 | 6987.5 | 1.68 | 4102.75 | G300E | 6499963.07 | 51 | G300E | 3592854.35 | 28.19
4087 | Story43 | B84 | 40 MPa RC Beam (60 cm x 40 cm) | Beam | 40MPa | Concrete Rectangular | 400 | 600 | 2400 | 6987.5 | 1.68 | 4102.75 | G300E | 7574450 | 59.43 | G300E | 6723254.35 | 52.75
4088 | Story43 | B85 | 40 MPa RC Beam (60 cm x 40 cm) | Beam | 40MPa | Concrete Rectangular | 400 | 600 | 2400 | 6987.5 | 1.68 | 4102.75 | G300E | 7424536.36 | 58.26 | G300E | 6634321.89 | 52.06
4089 | Story43 | B86 | 40 MPa RC Beam (60 cm x 40 cm) | Beam | 40MPa | Concrete Rectangular | 400 | 600 | 2400 | 6987.5 | 1.68 | 4102.75 | G300E | 6677826.7 | 52.4 | G300E | 6723254.35 | 52.75
4090 | Story43 | B87 | 40 MPa RC Beam (60 cm x 40 cm) | Beam | 40MPa | Concrete Rectangular | 400 | 600 | 2400 | 6987.5 | 1.68 | 4102.75 | G300E | 6675285.8 | 52.38 | G300E | 6723254.35 | 52.75
4091 | Story43 | B88 | 40 MPa RC Beam (60 cm x 40 cm) | Beam | 40MPa | Concrete Rectangular | 400 | 600 | 2400 | 6987.5 | 1.68 | 4102.75 | G300E | 6939222.73 | 54.45 | G300E | 6723254.35 | 52.75
4092 | Story43 | B89 | 40 MPa RC Beam (60 cm x 40 cm) | Beam | 40MPa | Concrete Rectangular | 400 | 600 | 2400 | 6987.5 | 1.68 | 4102.75 | G300E | 6815671.02 | 53.48 | G300E | 8684873.01 | 68.14
4093 | Story43 | B9 | 40 MPa RC Beam (60 cm x 40 cm) | Beam | 40MPa | Concrete Rectangular | 400 | 600 | 2400 | 6987.5 | 1.68 | 4102.75 | G300E | 7414372.73 | 58.18 | G300E | 8679754.35 | 68.1
4094 | Story43 | B90 | 40 MPa RC Beam (60 cm x 40 cm) | Beam | 40MPa | Concrete Rectangular | 400 | 600 | 2400 | 6987.5 | 1.68 | 4102.75 | G300E | 6310030.11 | 49.51 | G300E | 9071054.35 | 71.17
4095 | Story43 | B91 | 40 MPa RC Beam (60 cm x 40 cm) | Beam | 40MPa | Concrete Rectangular | 400 | 600 | 2400 | 6987.5 | 1.68 | 4102.75 | G300E | 6138201.14 | 48.16 | G300E | 8288454.35 | 65.03
4096 | Story43 | B92 | 40 MPa RC Beam (60 cm x 40 cm) | Beam | 40MPa | Concrete Rectangular | 400 | 600 | 2400 | 6987.5 | 1.68 | 4102.75 | G300E | 6972889.77 | 54.71 | G300E | 7904982.89 | 62.03
4097 | Story43 | B93 | 40 MPa RC Beam (60 cm x 40 cm) | Beam | 40MPa | Concrete Rectangular | 400 | 600 | 2400 | 6987.5 | 1.68 | 4102.75 | G300E | 6972889.77 | 54.71 | G300E | 7904982.89 | 62.03
4098 | Story43 | B94 | 40 MPa RC Beam (60 cm x 40 cm) | Beam | 40MPa | Concrete Rectangular | 400 | 600 | 2400 | 6987.5 | 1.68 | 4102.75 | G300E | 6938905.11 | 54.45 | G300E | 5158054.35 | 40.47
4099 | Story43 | B95 | 40 MPa RC Beam (60 cm x 40 cm) | Beam | 40MPa | Concrete Rectangular | 400 | 600 | 2400 | 6987.5 | 1.68 | 4102.75 | G300E | 6819482.39 | 53.51 | G300E | 8684914.93 | 68.15
4100 | Story43 | B96 | 40 MPa RC Beam (60 cm x 40 cm) | Beam | 40MPa | Concrete Rectangular | 400 | 600 | 2400 | 6987.5 | 1.68 | 4102.75 | G300E | 7556028.41 | 59.29 | G300E | 8679754.35 | 68.1
4101 | Story43 | B97 | 40 MPa RC Beam (60 cm x 40 cm) | Beam | 40MPa | Concrete Rectangular | 400 | 600 | 2400 | 6987.5 | 1.68 | 4102.75 | G300E | 7414372.73 | 58.18 | G300E | 8679754.35 | 68.1
4102 | Story43 | B98 | 40 MPa RC Beam (60 cm x 40 cm) | Beam | 40MPa | Concrete Rectangular | 400 | 600 | 2400 | 6987.5 | 1.68 | 4102.75 | G300E | 6704188.64 | 52.6 | G300E | 3592854.35 | 28.19
4103 | Story43 | B99 | 40 MPa RC Beam (60 cm x 40 cm) | Beam | 40MPa | Concrete Rectangular | 400 | 600 | 2400 | 6987.5 | 1.68 | 4102.75 | G300E | 7413737.5 | 58.17 | G300E | 8679754.35 | 68.1
4104 | Story44 | B1 | 40 MPa RC Beam (60 cm x 40 cm) | Beam | 40MPa | Concrete Rectangular | 400 | 600 | 2400 | 6987.5 | 1.68 | 4102.75 | G300E | 6159163.64 | 48.33 | G300E | 8288454.35 | 65.03
4105 | Story44 | B10 | 40 MPa RC Beam (60 cm x 40 cm) | Beam | 40MPa | Concrete Rectangular | 400 | 600 | 2400 | 6987.5 | 1.68 | 4102.75 | G300E | 5928893.75 | 46.52 | G300E | 8288454.35 | 65.03
4106 | Story44 | B100 | 40 MPa RC Beam (60 cm x 40 cm) | Beam | 40MPa | Concrete Rectangular | 400 | 600 | 2400 | 6987.5 | 1.68 | 4102.75 | G300E | 7273352.27 | 57.07 | G300E | 8679754.35 | 68.1
4107 | Story44 | B101 | 40 MPa RC Beam (60 cm x 40 cm) | Beam | 40MPa | Concrete Rectangular | 400 | 600 | 2400 | 6987.5 | 1.68 | 4102.75 | G300E | 6807095.45 | 53.41 | G300E | 8771202.3 | 68.82
4108 | Story44 | B102 | 40 MPa RC Beam (60 cm x 40 cm) | Beam | 40MPa | Concrete Rectangular | 400 | 600 | 2400 | 6987.5 | 1.68 | 4102.75 | G300E | 6748654.55 | 52.95 | G300E | 5158054.35 | 40.47
4109 | Story44 | B103 | 40 MPa RC Beam (60 cm x 40 cm) | Beam | 40MPa | Concrete Rectangular | 400 | 600 | 2400 | 6987.5 | 1.68 | 4102.75 | G300E | 6951927.27 | 54.55 | G300E | 8295779.79 | 65.09
4110 | Story44 | B104 | 40 MPa RC Beam (60 cm x 40 cm) | Beam | 40MPa | Concrete Rectangular | 400 | 600 | 2400 | 6987.5 | 1.68 | 4102.75 | G300E | 6950656.82 | 54.54 | G300E | 7904218.71 | 62.02
4111 | Story44 | B105 | 40 MPa RC Beam (60 cm x 40 cm) | Beam | 40MPa | Concrete Rectangular | 400 | 600 | 2400 | 6987.5 | 1.68 | 4102.75 | G300E | 6173773.86 | 48.44 | G300E | 8288454.35 | 65.03
4112 | Story44 | B106 | 40 MPa RC Beam (60 cm x 40 cm) | Beam | 40MPa | Concrete Rectangular | 400 | 600 | 2400 | 6987.5 | 1.68 | 4102.75 | G300E | 6159163.64 | 48.33 | G300E | 8288454.35 | 65.03
4113 | Story44 | B107 | 40 MPa RC Beam (60 cm x 40 cm) | Beam | 40MPa | Concrete Rectangular | 400 | 600 | 2400 | 6987.5 | 1.68 | 4102.75 | G300E | 6315747.16 | 49.56 | G300E | 9071054.35 | 71.17
4114 | Story44 | B108 | 40 MPa RC Beam (60 cm x 40 cm) | Beam | 40MPa | Concrete Rectangular | 400 | 600 | 2400 | 6987.5 | 1.68 | 4102.75 | G300E | 5928893.75 | 46.52 | G300E | 8288454.35 | 65.03
4115 | Story44 | B109 | 40 MPa RC Beam (60 cm x 40 cm) | Beam | 40MPa | Concrete Rectangular | 400 | 600 | 2400 | 6987.5 | 1.68 | 4102.75 | G300E | 5246342.05 | 41.16 | G300E | 6723254.35 | 52.75
4116 | Story44 | B11 | 40 MPa RC Beam (60 cm x 40 cm) | Beam | 40MPa | Concrete Rectangular | 400 | 600 | 2400 | 6987.5 | 1.68 | 4102.75 | G300E | 6810589.2 | 53.44 | G300E | 8771242.32 | 68.82
4117 | Story44 | B110 | 40 MPa RC Beam (60 cm x 40 cm) | Beam | 40MPa | Concrete Rectangular | 400 | 600 | 2400 | 6987.5 | 1.68 | 4102.75 | G300E | 5928893.75 | 46.52 | G300E | 8288454.35 | 65.03
4118 | Story44 | B111 | 40 MPa RC Beam (60 cm x 40 cm) | Beam | 40MPa | Concrete Rectangular | 400 | 600 | 2400 | 6987.5 | 1.68 | 4102.75 | G300E | 6314476.7 | 49.55 | G300E | 9071054.35 | 71.17
4119 | Story44 | B112 | 40 MPa RC Beam (60 cm x 40 cm) | Beam | 40MPa | Concrete Rectangular | 400 | 600 | 2400 | 6987.5 | 1.68 | 4102.75 | G300E | 6170280.11 | 48.41 | G300E | 8288454.35 | 65.03
4120 | Story44 | B12 | 40 MPa RC Beam (60 cm x 40 cm) | Beam | 40MPa | Concrete Rectangular | 400 | 600 | 2400 | 6987.5 | 1.68 | 4102.75 | G300E | 6315747.16 | 49.56 | G300E | 9071054.35 | 71.17
4121 | Story44 | B13 | 40 MPa RC Beam (60 cm x 40 cm) | Beam | 40MPa | Concrete Rectangular | 400 | 600 | 2400 | 6987.5 | 1.68 | 4102.75 | G300E | 6935728.98 | 54.42 | G300E | 7904441.68 | 62.02
4122 | Story44 | B14 | 40 MPa RC Beam (60 cm x 40 cm) | Beam | 40MPa | Concrete Rectangular | 400 | 600 | 2400 | 6987.5 | 1.68 | 4102.75 | G300E | 6159163.64 | 48.33 | G300E | 8288454.35 | 65.03
4123 | Story44 | B15 | 40 MPa RC Beam (60 cm x 40 cm) | Beam | 40MPa | Concrete Rectangular | 400 | 600 | 2400 | 6987.5 | 1.68 | 4102.75 | G300E | 6159163.64 | 48.33 | G300E | 8288454.35 | 65.03
4124 | Story44 | B16 | 40 MPa RC Beam (60 cm x 40 cm) | Beam | 40MPa | Concrete Rectangular | 400 | 600 | 2400 | 6987.5 | 1.68 | 4102.75 | G300E | 6315747.16 | 49.56 | G300E | 9071054.35 | 71.17
4125 | Story44 | B17 | 40 MPa RC Beam (60 cm x 40 cm) | Beam | 40MPa | Concrete Rectangular | 400 | 600 | 2400 | 6987.5 | 1.68 | 4102.75 | G300E | 6935728.98 | 54.42 | G300E | 7904441.68 | 62.02
4126 | Story44 | B18 | 40 MPa RC Beam (60 cm x 40 cm) | Beam | 40MPa | Concrete Rectangular | 400 | 600 | 2400 | 6987.5 | 1.68 | 4102.75 | G300E | 6750560.23 | 52.97 | G300E | 5158054.35 | 40.47
4127 | Story44 | B19 | 40 MPa RC Beam (60 cm x 40 cm) | Beam | 40MPa | Concrete Rectangular | 400 | 600 | 2400 | 6987.5 | 1.68 | 4102.75 | G300E | 6750560.23 | 52.97 | G300E | 5158054.35 | 40.47
4128 | Story44 | B2 | 40 MPa RC Beam (60 cm x 40 cm) | Beam | 40MPa | Concrete Rectangular | 400 | 600 | 2400 | 6987.5 | 1.68 | 4102.75 | G300E | 6159163.64 | 48.33 | G300E | 8288454.35 | 65.03
4129 | Story44 | B20 | 40 MPa RC Beam (60 cm x 40 cm) | Beam | 40MPa | Concrete Rectangular | 400 | 600 | 2400 | 6987.5 | 1.68 | 4102.75 | G300E | 6708000 | 52.63 | G300E | 6723254.35 | 52.75
4130 | Story44 | B21 | 40 MPa RC Beam (60 cm x 40 cm) | Beam | 40MPa | Concrete Rectangular | 400 | 600 | 2400 | 6987.5 | 1.68 | 4102.75 | G300E | 7277798.86 | 57.1 | G300E | 8679754.35 | 68.1
4131 | Story44 | B22 | 40 MPa RC Beam (60 cm x 40 cm) | Beam | 40MPa | Concrete Rectangular | 400 | 600 | 2400 | 6987.5 | 1.68 | 4102.75 | G300E | 7580167.05 | 59.48 | G300E | 6723254.35 | 52.75
4132 | Story44 | B23 | 40 MPa RC Beam (60 cm x 40 cm) | Beam | 40MPa | Concrete Rectangular | 400 | 600 | 2400 | 6987.5 | 1.68 | 4102.75 | G300E | 6724833.52 | 52.77 | G300E | 3592854.35 | 28.19
4133 | Story44 | B24 | 40 MPa RC Beam (60 cm x 40 cm) | Beam | 40MPa | Concrete Rectangular | 400 | 600 | 2400 | 6987.5 | 1.68 | 4102.75 | G300E | 7580167.05 | 59.48 | G300E | 6723254.35 | 52.75
4134 | Story44 | B25 | 40 MPa RC Beam (60 cm x 40 cm) | Beam | 40MPa | Concrete Rectangular | 400 | 600 | 2400 | 6987.5 | 1.68 | 4102.75 | G300E | 7277798.86 | 57.1 | G300E | 8679754.35 | 68.1
4135 | Story44 | B26 | 40 MPa RC Beam (60 cm x 40 cm) | Beam | 40MPa | Concrete Rectangular | 400 | 600 | 2400 | 6987.5 | 1.68 | 4102.75 | G300E | 6708000 | 52.63 | G300E | 6723254.35 | 52.75
4136 | Story44 | B27 | 40 MPa RC Beam (60 cm x 40 cm) | Beam | 40MPa | Concrete Rectangular | 400 | 600 | 2400 | 6987.5 | 1.68 | 4102.75 | G300E | 6750560.23 | 52.97 | G300E | 5158054.35 | 40.47
4137 | Story44 | B28 | 40 MPa RC Beam (60 cm x 40 cm) | Beam | 40MPa | Concrete Rectangular | 400 | 600 | 2400 | 6987.5 | 1.68 | 4102.75 | G300E | 6750560.23 | 52.97 | G300E | 5158054.35 | 40.47
4138 | Story44 | B29 | 40 MPa RC Beam (60 cm x 40 cm) | Beam | 40MPa | Concrete Rectangular | 400 | 600 | 2400 | 6987.5 | 1.68 | 4102.75 | G300E | 6936046.59 | 54.42 | G300E | 7904443.58 | 62.02
4139 | Story44 | B3 | 40 MPa RC Beam (60 cm x 40 cm) | Beam | 40MPa | Concrete Rectangular | 400 | 600 | 2400 | 6987.5 | 1.68 | 4102.75 | G300E | 6935728.98 | 54.42 | G300E | 7904441.68 | 62.02
4140 | Story44 | B30 | 40 MPa RC Beam (60 cm x 40 cm) | Beam | 40MPa | Concrete Rectangular | 400 | 600 | 2400 | 6987.5 | 1.68 | 4102.75 | G300E | 6315747.16 | 49.56 | G300E | 9071054.35 | 71.17
4141 | Story44 | B31 | 40 MPa RC Beam (60 cm x 40 cm) | Beam | 40MPa | Concrete Rectangular | 400 | 600 | 2400 | 6987.5 | 1.68 | 4102.75 | G300E | 5928893.75 | 46.52 | G300E | 8288454.35 | 65.03
4142 | Story44 | B32 | 40 MPa RC Beam (60 cm x 40 cm) | Beam | 40MPa | Concrete Rectangular | 400 | 600 | 2400 | 6987.5 | 1.68 | 4102.75 | G300E | 6810589.2 | 53.44 | G300E | 8771242.32 | 68.82
4143 | Story44 | B33 | 40 MPa RC Beam (60 cm x 40 cm) | Beam | 40MPa | Concrete Rectangular | 400 | 600 | 2400 | 6987.5 | 1.68 | 4102.75 | G300E | 7277798.86 | 57.1 | G300E | 8679754.35 | 68.1
4144 | Story44 | B34 | 40 MPa RC Beam (60 cm x 40 cm) | Beam | 40MPa | Concrete Rectangular | 400 | 600 | 2400 | 6987.5 | 1.68 | 4102.75 | G300E | 6708000 | 52.63 | G300E | 6723254.35 | 52.75
4145 | Story44 | B35 | 40 MPa RC Beam (60 cm x 40 cm) | Beam | 40MPa | Concrete Rectangular | 400 | 600 | 2400 | 6987.5 | 1.68 | 4102.75 | G300E | 7317500.57 | 57.42 | G300E | 6723254.35 | 52.75
4146 | Story44 | B36 | 40 MPa RC Beam (60 cm x 40 cm) | Beam | 40MPa | Concrete Rectangular | 400 | 600 | 2400 | 6987.5 | 1.68 | 4102.75 | G300E | 7317500.57 | 57.42 | G300E | 6723254.35 | 52.75
4147 | Story44 | B37 | 40 MPa RC Beam (60 cm x 40 cm) | Beam | 40MPa | Concrete Rectangular | 400 | 600 | 2400 | 7200 | 1.73 | 4227.52 | G300E | 8314121.74 | 65.24 | G300E | 6205785.18 | 48.69
4148 | Story44 | B38 | 40 MPa RC Beam (60 cm x 40 cm) | Beam | 40MPa | Concrete Rectangular | 400 | 600 | 2400 | 6987.5 | 1.68 | 4102.75 | G300E | 6514573.3 | 51.12 | G300E | 3592854.35 | 28.19
4149 | Story44 | B39 | 40 MPa RC Beam (60 cm x 40 cm) | Beam | 40MPa | Concrete Rectangular | 400 | 600 | 2400 | 7200 | 1.73 | 4227.52 | G300E | 8317252.17 | 65.26 | G300E | 6205785.18 | 48.69
4150 | Story44 | B4 | 40 MPa RC Beam (60 cm x 40 cm) | Beam | 40MPa | Concrete Rectangular | 400 | 600 | 2400 | 6987.5 | 1.68 | 4102.75 | G300E | 6315747.16 | 49.56 | G300E | 9071054.35 | 71.17
4151 | Story44 | B40 | 40 MPa RC Beam (60 cm x 40 cm) | Beam | 40MPa | Concrete Rectangular | 400 | 600 | 2400 | 6987.5 | 1.68 | 4102.75 | G300E | 7317500.57 | 57.42 | G300E | 6723254.35 | 52.75
4152 | Story44 | B41 | 40 MPa RC Beam (60 cm x 40 cm) | Beam | 40MPa | Concrete Rectangular | 400 | 600 | 2400 | 6987.5 | 1.68 | 4102.75 | G300E | 7317500.57 | 57.42 | G300E | 6723254.35 | 52.75
4153 | Story44 | B42 | 40 MPa RC Beam (60 cm x 40 cm) | Beam | 40MPa | Concrete Rectangular | 400 | 600 | 2400 | 6987.5 | 1.68 | 4102.75 | G300E | 6708317.61 | 52.64 | G300E | 6723254.35 | 52.75
4154 | Story44 | B43 | 40 MPa RC Beam (60 cm x 40 cm) | Beam | 40MPa | Concrete Rectangular | 400 | 600 | 2400 | 6987.5 | 1.68 | 4102.75 | G300E | 7277798.86 | 57.1 | G300E | 8679754.35 | 68.1
4155 | Story44 | B44 | 40 MPa RC Beam (60 cm x 40 cm) | Beam | 40MPa | Concrete Rectangular | 400 | 600 | 2400 | 6987.5 | 1.68 | 4102.75 | G300E | 6810906.82 | 53.44 | G300E | 8771248.04 | 68.82
4156 | Story44 | B45 | 40 MPa RC Beam (60 cm x 40 cm) | Beam | 40MPa | Concrete Rectangular | 400 | 600 | 2400 | 6987.5 | 1.68 | 4102.75 | G300E | 5928893.75 | 46.52 | G300E | 8288454.35 | 65.03
4157 | Story44 | B46 | 40 MPa RC Beam (60 cm x 40 cm) | Beam | 40MPa | Concrete Rectangular | 400 | 600 | 2400 | 6987.5 | 1.68 | 4102.75 | G300E | 5246342.05 | 41.16 | G300E | 6723254.35 | 52.75
4158 | Story44 | B47 | 40 MPa RC Beam (60 cm x 40 cm) | Beam | 40MPa | Concrete Rectangular | 400 | 600 | 2400 | 6987.5 | 1.68 | 4102.75 | G300E | 7435652.84 | 58.34 | G300E | 8679754.35 | 68.1
4159 | Story44 | B48 | 40 MPa RC Beam (60 cm x 40 cm) | Beam | 40MPa | Concrete Rectangular | 400 | 600 | 2400 | 6987.5 | 1.68 | 4102.75 | G300E | 6725151.14 | 52.77 | G300E | 3592854.35 | 28.19
4160 | Story44 | B49 | 40 MPa RC Beam (60 cm x 40 cm) | Beam | 40MPa | Concrete Rectangular | 400 | 600 | 2400 | 6987.5 | 1.68 | 4102.75 | G300E | 7580167.05 | 59.48 | G300E | 6723254.35 | 52.75
4161 | Story44 | B5 | 40 MPa RC Beam (60 cm x 40 cm) | Beam | 40MPa | Concrete Rectangular | 400 | 600 | 2400 | 6987.5 | 1.68 | 4102.75 | G300E | 6810589.2 | 53.44 | G300E | 8771242.32 | 68.82
4162 | Story44 | B50 | 40 MPa RC Beam (60 cm x 40 cm) | Beam | 40MPa | Concrete Rectangular | 400 | 600 | 2400 | 6987.5 | 1.68 | 4102.75 | G300E | 6514890.91 | 51.12 | G300E | 3592854.35 | 28.19
4163 | Story44 | B51 | 40 MPa RC Beam (60 cm x 40 cm) | Beam | 40MPa | Concrete Rectangular | 400 | 600 | 2400 | 7200 | 1.73 | 4227.52 | G300E | 8314747.83 | 65.24 | G300E | 6205785.18 | 48.69
4164 | Story44 | B55 | 40 MPa RC Beam (60 cm x 40 cm) | Beam | 40MPa | Concrete Rectangular | 400 | 600 | 2400 | 6987.5 | 1.68 | 4102.75 | G300E | 8069043.48 | 63.31 | G300E | 6022628.33 | 47.26
4165 | Story44 | B56 | 40 MPa RC Beam (60 cm x 40 cm) | Beam | 40MPa | Concrete Rectangular | 400 | 600 | 2400 | 6987.5 | 1.68 | 4102.75 | G300E | 6515843.75 | 51.13 | G300E | 3592854.35 | 28.19
4166 | Story44 | B57 | 40 MPa RC Beam (60 cm x 40 cm) | Beam | 40MPa | Concrete Rectangular | 400 | 600 | 2400 | 6987.5 | 1.68 | 4102.75 | G300E | 7579849.43 | 59.47 | G300E | 6723254.35 | 52.75
4167 | Story44 | B58 | 40 MPa RC Beam (60 cm x 40 cm) | Beam | 40MPa | Concrete Rectangular | 400 | 600 | 2400 | 6987.5 | 1.68 | 4102.75 | G300E | 6724515.91 | 52.76 | G300E | 3592854.35 | 28.19
4168 | Story44 | B59 | 40 MPa RC Beam (60 cm x 40 cm) | Beam | 40MPa | Concrete Rectangular | 400 | 600 | 2400 | 6987.5 | 1.68 | 4102.75 | G300E | 7435335.23 | 58.34 | G300E | 8679754.35 | 68.1
4169 | Story44 | B6 | 40 MPa RC Beam (60 cm x 40 cm) | Beam | 40MPa | Concrete Rectangular | 400 | 600 | 2400 | 6987.5 | 1.68 | 4102.75 | G300E | 5928893.75 | 46.52 | G300E | 8288454.35 | 65.03
4170 | Story44 | B60 | 40 MPa RC Beam (60 cm x 40 cm) | Beam | 40MPa | Concrete Rectangular | 400 | 600 | 2400 | 6987.5 | 1.68 | 4102.75 | G300E | 5246342.05 | 41.16 | G300E | 6723254.35 | 52.75
4171 | Story44 | B61 | 40 MPa RC Beam (60 cm x 40 cm) | Beam | 40MPa | Concrete Rectangular | 400 | 600 | 2400 | 6987.5 | 1.68 | 4102.75 | G300E | 5928893.75 | 46.52 | G300E | 8288454.35 | 65.03
4172 | Story44 | B62 | 40 MPa RC Beam (60 cm x 40 cm) | Beam | 40MPa | Concrete Rectangular | 400 | 600 | 2400 | 6987.5 | 1.68 | 4102.75 | G300E | 7435652.84 | 58.34 | G300E | 8679754.35 | 68.1
4173 | Story44 | B63 | 40 MPa RC Beam (60 cm x 40 cm) | Beam | 40MPa | Concrete Rectangular | 400 | 600 | 2400 | 6987.5 | 1.68 | 4102.75 | G300E | 7277798.86 | 57.1 | G300E | 8679754.35 | 68.1
4174 | Story44 | B64 | 40 MPa RC Beam (60 cm x 40 cm) | Beam | 40MPa | Concrete Rectangular | 400 | 600 | 2400 | 6987.5 | 1.68 | 4102.75 | G300E | 7580167.05 | 59.48 | G300E | 6723254.35 | 52.75
4175 | Story44 | B65 | 40 MPa RC Beam (60 cm x 40 cm) | Beam | 40MPa | Concrete Rectangular | 400 | 600 | 2400 | 6987.5 | 1.68 | 4102.75 | G300E | 7317500.57 | 57.42 | G300E | 6723254.35 | 52.75
4176 | Story44 | B66 | 40 MPa RC Beam (60 cm x 40 cm) | Beam | 40MPa | Concrete Rectangular | 400 | 600 | 2400 | 7200 | 1.73 | 4227.52 | G300E | 8314747.83 | 65.24 | G300E | 6205785.18 | 48.69
4177 | Story44 | B67 | 40 MPa RC Beam (60 cm x 40 cm) | Beam | 40MPa | Concrete Rectangular | 400 | 600 | 2400 | 6987.5 | 1.68 | 4102.75 | G300E | 8067828.26 | 63.3 | G300E | 6022628.33 | 47.26
4178 | Story44 | B69 | 40 MPa RC Beam (60 cm x 40 cm) | Beam | 40MPa | Concrete Rectangular | 400 | 600 | 2400 | 6987.5 | 1.68 | 4102.75 | G300E | 8074208.15 | 63.35 | G300E | 6022628.33 | 47.26
4179 | Story44 | B7 | 40 MPa RC Beam (60 cm x 40 cm) | Beam | 40MPa | Concrete Rectangular | 400 | 600 | 2400 | 6987.5 | 1.68 | 4102.75 | G300E | 7435652.84 | 58.34 | G300E | 8679754.35 | 68.1
4180 | Story44 | B70 | 40 MPa RC Beam (60 cm x 40 cm) | Beam | 40MPa | Concrete Rectangular | 400 | 600 | 2400 | 6987.5 | 1.68 | 4102.75 | G300E | 8272592.39 | 64.91 | G300E | 6022628.33 | 47.26
4181 | Story44 | B71 | 40 MPa RC Beam (60 cm x 40 cm) | Beam | 40MPa | Concrete Rectangular | 400 | 600 | 2400 | 6987.5 | 1.68 | 4102.75 | G300E | 7337510.23 | 57.57 | G300E | 6723254.35 | 52.75
4182 | Story44 | B72 | 40 MPa RC Beam (60 cm x 40 cm) | Beam | 40MPa | Concrete Rectangular | 400 | 600 | 2400 | 6987.5 | 1.68 | 4102.75 | G300E | 7579214.2 | 59.47 | G300E | 6723254.35 | 52.75
4183 | Story44 | B73 | 40 MPa RC Beam (60 cm x 40 cm) | Beam | 40MPa | Concrete Rectangular | 400 | 600 | 2400 | 6987.5 | 1.68 | 4102.75 | G300E | 7272399.43 | 57.06 | G300E | 8679754.35 | 68.1
4184 | Story44 | B74 | 40 MPa RC Beam (60 cm x 40 cm) | Beam | 40MPa | Concrete Rectangular | 400 | 600 | 2400 | 6987.5 | 1.68 | 4102.75 | G300E | 7434700 | 58.34 | G300E | 8679754.35 | 68.1
4185 | Story44 | B75 | 40 MPa RC Beam (60 cm x 40 cm) | Beam | 40MPa | Concrete Rectangular | 400 | 600 | 2400 | 6987.5 | 1.68 | 4102.75 | G300E | 5928893.75 | 46.52 | G300E | 8288454.35 | 65.03
4186 | Story44 | B76 | 40 MPa RC Beam (60 cm x 40 cm) | Beam | 40MPa | Concrete Rectangular | 400 | 600 | 2400 | 6987.5 | 1.68 | 4102.75 | G300E | 6315747.16 | 49.56 | G300E | 9071054.35 | 71.17
4187 | Story44 | B77 | 40 MPa RC Beam (60 cm x 40 cm) | Beam | 40MPa | Concrete Rectangular | 400 | 600 | 2400 | 6987.5 | 1.68 | 4102.75 | G300E | 6810589.2 | 53.44 | G300E | 8771244.23 | 68.82
4188 | Story44 | B78 | 40 MPa RC Beam (60 cm x 40 cm) | Beam | 40MPa | Concrete Rectangular | 400 | 600 | 2400 | 6987.5 | 1.68 | 4102.75 | G300E | 6750560.23 | 52.97 | G300E | 5158054.35 | 40.47
4189 | Story44 | B79 | 40 MPa RC Beam (60 cm x 40 cm) | Beam | 40MPa | Concrete Rectangular | 400 | 600 | 2400 | 6987.5 | 1.68 | 4102.75 | G300E | 6708000 | 52.63 | G300E | 6723254.35 | 52.75
4190 | Story44 | B8 | 40 MPa RC Beam (60 cm x 40 cm) | Beam | 40MPa | Concrete Rectangular | 400 | 600 | 2400 | 6987.5 | 1.68 | 4102.75 | G300E | 5246342.05 | 41.16 | G300E | 6723254.35 | 52.75
4191 | Story44 | B80 | 40 MPa RC Beam (60 cm x 40 cm) | Beam | 40MPa | Concrete Rectangular | 400 | 600 | 2400 | 6987.5 | 1.68 | 4102.75 | G300E | 6708317.61 | 52.64 | G300E | 6723254.35 | 52.75
4192 | Story44 | B81 | 40 MPa RC Beam (60 cm x 40 cm) | Beam | 40MPa | Concrete Rectangular | 400 | 600 | 2400 | 6987.5 | 1.68 | 4102.75 | G300E | 7317818.18 | 57.42 | G300E | 6723254.35 | 52.75
4193 | Story44 | B82 | 40 MPa RC Beam (60 cm x 40 cm) | Beam | 40MPa | Concrete Rectangular | 400 | 600 | 2400 | 6987.5 | 1.68 | 4102.75 | G300E | 7579849.43 | 59.47 | G300E | 6723254.35 | 52.75
4194 | Story44 | B83 | 40 MPa RC Beam (60 cm x 40 cm) | Beam | 40MPa | Concrete Rectangular | 400 | 600 | 2400 | 6987.5 | 1.68 | 4102.75 | G300E | 6515208.52 | 51.12 | G300E | 3592854.35 | 28.19
4195 | Story44 | B84 | 40 MPa RC Beam (60 cm x 40 cm) | Beam | 40MPa | Concrete Rectangular | 400 | 600 | 2400 | 6987.5 | 1.68 | 4102.75 | G300E | 7579531.82 | 59.47 | G300E | 6723254.35 | 52.75
4196 | Story44 | B85 | 40 MPa RC Beam (60 cm x 40 cm) | Beam | 40MPa | Concrete Rectangular | 400 | 600 | 2400 | 6987.5 | 1.68 | 4102.75 | G300E | 7337827.84 | 57.58 | G300E | 6723254.35 | 52.75
4197 | Story44 | B86 | 40 MPa RC Beam (60 cm x 40 cm) | Beam | 40MPa | Concrete Rectangular | 400 | 600 | 2400 | 6987.5 | 1.68 | 4102.75 | G300E | 6703871.02 | 52.6 | G300E | 6723254.35 | 52.75
4198 | Story44 | B87 | 40 MPa RC Beam (60 cm x 40 cm) | Beam | 40MPa | Concrete Rectangular | 400 | 600 | 2400 | 6987.5 | 1.68 | 4102.75 | G300E | 6701965.34 | 52.59 | G300E | 6723254.35 | 52.75
4199 | Story44 | B88 | 40 MPa RC Beam (60 cm x 40 cm) | Beam | 40MPa | Concrete Rectangular | 400 | 600 | 2400 | 6987.5 | 1.68 | 4102.75 | G300E | 6751195.45 | 52.97 | G300E | 5158054.35 | 40.47
4200 | Story44 | B89 | 40 MPa RC Beam (60 cm x 40 cm) | Beam | 40MPa | Concrete Rectangular | 400 | 600 | 2400 | 6987.5 | 1.68 | 4102.75 | G300E | 6807095.45 | 53.41 | G300E | 8771206.11 | 68.82
4201 | Story44 | B9 | 40 MPa RC Beam (60 cm x 40 cm) | Beam | 40MPa | Concrete Rectangular | 400 | 600 | 2400 | 6987.5 | 1.68 | 4102.75 | G300E | 7435652.84 | 58.34 | G300E | 8679754.35 | 68.1
4202 | Story44 | B90 | 40 MPa RC Beam (60 cm x 40 cm) | Beam | 40MPa | Concrete Rectangular | 400 | 600 | 2400 | 6987.5 | 1.68 | 4102.75 | G300E | 6314159.09 | 49.54 | G300E | 9071054.35 | 71.17
4203 | Story44 | B91 | 40 MPa RC Beam (60 cm x 40 cm) | Beam | 40MPa | Concrete Rectangular | 400 | 600 | 2400 | 6987.5 | 1.68 | 4102.75 | G300E | 6159163.64 | 48.33 | G300E | 8288454.35 | 65.03
4204 | Story44 | B92 | 40 MPa RC Beam (60 cm x 40 cm) | Beam | 40MPa | Concrete Rectangular | 400 | 600 | 2400 | 6987.5 | 1.68 | 4102.75 | G300E | 6935728.98 | 54.42 | G300E | 7904441.68 | 62.02
4205 | Story44 | B93 | 40 MPa RC Beam (60 cm x 40 cm) | Beam | 40MPa | Concrete Rectangular | 400 | 600 | 2400 | 6987.5 | 1.68 | 4102.75 | G300E | 6936046.59 | 54.42 | G300E | 7904443.58 | 62.02
4206 | Story44 | B94 | 40 MPa RC Beam (60 cm x 40 cm) | Beam | 40MPa | Concrete Rectangular | 400 | 600 | 2400 | 6987.5 | 1.68 | 4102.75 | G300E | 6750560.23 | 52.97 | G300E | 5158054.35 | 40.47
4207 | Story44 | B95 | 40 MPa RC Beam (60 cm x 40 cm) | Beam | 40MPa | Concrete Rectangular | 400 | 600 | 2400 | 6987.5 | 1.68 | 4102.75 | G300E | 6810906.82 | 53.44 | G300E | 8771248.04 | 68.82
4208 | Story44 | B96 | 40 MPa RC Beam (60 cm x 40 cm) | Beam | 40MPa | Concrete Rectangular | 400 | 600 | 2400 | 6987.5 | 1.68 | 4102.75 | G300E | 7277798.86 | 57.1 | G300E | 8679754.35 | 68.1
4209 | Story44 | B97 | 40 MPa RC Beam (60 cm x 40 cm) | Beam | 40MPa | Concrete Rectangular | 400 | 600 | 2400 | 6987.5 | 1.68 | 4102.75 | G300E | 7435335.23 | 58.34 | G300E | 8679754.35 | 68.1
4210 | Story44 | B98 | 40 MPa RC Beam (60 cm x 40 cm) | Beam | 40MPa | Concrete Rectangular | 400 | 600 | 2400 | 6987.5 | 1.68 | 4102.75 | G300E | 6724515.91 | 52.76 | G300E | 3592854.35 | 28.19
4211 | Story44 | B99 | 40 MPa RC Beam (60 cm x 40 cm) | Beam | 40MPa | Concrete Rectangular | 400 | 600 | 2400 | 6987.5 | 1.68 | 4102.75 | G300E | 7434700 | 58.34 | G300E | 8679754.35 | 68.1
4212 | Story45 | B1 | 40 MPa RC Beam (60 cm x 40 cm) | Beam | 40MPa | Concrete Rectangular | 400 | 600 | 2400 | 7000 | 1.68 | 4110.09 | G300E | 6430136.36 | 50.45 | G300E | 8214190.09 | 64.45
4213 | Story45 | B10 | 40 MPa RC Beam (60 cm x 40 cm) | Beam | 40MPa | Concrete Rectangular | 400 | 600 | 2400 | 7000 | 1.68 | 4110.09 | G300E | 5945863.64 | 46.65 | G300E | 8303281.64 | 65.15
4214 | Story45 | B100 | 40 MPa RC Beam (60 cm x 40 cm) | Beam | 40MPa | Concrete Rectangular | 400 | 600 | 2400 | 7000 | 1.68 | 4110.09 | G300E | 7245636.36 | 56.85 | G300E | 8695281.64 | 68.23
4215 | Story45 | B101 | 40 MPa RC Beam (60 cm x 40 cm) | Beam | 40MPa | Concrete Rectangular | 400 | 600 | 2400 | 7000 | 1.68 | 4110.09 | G300E | 7025772.73 | 55.13 | G300E | 8784373.18 | 68.93
4216 | Story45 | B102 | 40 MPa RC Beam (60 cm x 40 cm) | Beam | 40MPa | Concrete Rectangular | 400 | 600 | 2400 | 7000 | 1.68 | 4110.09 | G300E | 6602272.73 | 51.8 | G300E | 5167281.64 | 40.54
4217 | Story45 | B103 | 40 MPa RC Beam (60 cm x 40 cm) | Beam | 40MPa | Concrete Rectangular | 400 | 600 | 2400 | 7000 | 1.68 | 4110.09 | G300E | 6950681.82 | 54.54 | G300E | 8396227.64 | 65.88
4218 | Story45 | B104 | 40 MPa RC Beam (60 cm x 40 cm) | Beam | 40MPa | Concrete Rectangular | 400 | 600 | 2400 | 7000 | 1.68 | 4110.09 | G300E | 6947500 | 54.51 | G300E | 8004057.73 | 62.8
4219 | Story45 | B105 | 40 MPa RC Beam (60 cm x 40 cm) | Beam | 40MPa | Concrete Rectangular | 400 | 600 | 2400 | 7000 | 1.68 | 4110.09 | G300E | 6444772.73 | 50.57 | G300E | 8303281.64 | 65.15
4220 | Story45 | B106 | 40 MPa RC Beam (60 cm x 40 cm) | Beam | 40MPa | Concrete Rectangular | 400 | 600 | 2400 | 7000 | 1.68 | 4110.09 | G300E | 6430136.36 | 50.45 | G300E | 8214190.09 | 64.45
4221 | Story45 | B107 | 40 MPa RC Beam (60 cm x 40 cm) | Beam | 40MPa | Concrete Rectangular | 400 | 600 | 2400 | 7000 | 1.68 | 4110.09 | G300E | 6340727.27 | 49.75 | G300E | 9087281.64 | 71.3
4222 | Story45 | B108 | 40 MPa RC Beam (60 cm x 40 cm) | Beam | 40MPa | Concrete Rectangular | 400 | 600 | 2400 | 7000 | 1.68 | 4110.09 | G300E | 5945863.64 | 46.65 | G300E | 8303281.64 | 65.15
4223 | Story45 | B109 | 40 MPa RC Beam (60 cm x 40 cm) | Beam | 40MPa | Concrete Rectangular | 400 | 600 | 2400 | 7000 | 1.68 | 4110.09 | G300E | 5263363.64 | 41.3 | G300E | 6735281.64 | 52.85
4224 | Story45 | B11 | 40 MPa RC Beam (60 cm x 40 cm) | Beam | 40MPa | Concrete Rectangular | 400 | 600 | 2400 | 7000 | 1.68 | 4110.09 | G300E | 7029272.73 | 55.15 | G300E | 8784373.18 | 68.93
4225 | Story45 | B110 | 40 MPa RC Beam (60 cm x 40 cm) | Beam | 40MPa | Concrete Rectangular | 400 | 600 | 2400 | 7000 | 1.68 | 4110.09 | G300E | 5945863.64 | 46.65 | G300E | 8303281.64 | 65.15
4226 | Story45 | B111 | 40 MPa RC Beam (60 cm x 40 cm) | Beam | 40MPa | Concrete Rectangular | 400 | 600 | 2400 | 7000 | 1.68 | 4110.09 | G300E | 6339772.73 | 49.74 | G300E | 9087281.64 | 71.3
4227 | Story45 | B112 | 40 MPa RC Beam (60 cm x 40 cm) | Beam | 40MPa | Concrete Rectangular | 400 | 600 | 2400 | 7000 | 1.68 | 4110.09 | G300E | 6441272.73 | 50.54 | G300E | 8303281.64 | 65.15
4228 | Story45 | B12 | 40 MPa RC Beam (60 cm x 40 cm) | Beam | 40MPa | Concrete Rectangular | 400 | 600 | 2400 | 7000 | 1.68 | 4110.09 | G300E | 6340727.27 | 49.75 | G300E | 9087281.64 | 71.3
4229 | Story45 | B13 | 40 MPa RC Beam (60 cm x 40 cm) | Beam | 40MPa | Concrete Rectangular | 400 | 600 | 2400 | 7000 | 1.68 | 4110.09 | G300E | 6935727.27 | 54.42 | G300E | 8004086.36 | 62.8
4230 | Story45 | B14 | 40 MPa RC Beam (60 cm x 40 cm) | Beam | 40MPa | Concrete Rectangular | 400 | 600 | 2400 | 7000 | 1.68 | 4110.09 | G300E | 6430136.36 | 50.45 | G300E | 8214190.09 | 64.45
4231 | Story45 | B15 | 40 MPa RC Beam (60 cm x 40 cm) | Beam | 40MPa | Concrete Rectangular | 400 | 600 | 2400 | 7000 | 1.68 | 4110.09 | G300E | 6430136.36 | 50.45 | G300E | 8214190.09 | 64.45
4232 | Story45 | B16 | 40 MPa RC Beam (60 cm x 40 cm) | Beam | 40MPa | Concrete Rectangular | 400 | 600 | 2400 | 7000 | 1.68 | 4110.09 | G300E | 6340727.27 | 49.75 | G300E | 9087281.64 | 71.3
4233 | Story45 | B17 | 40 MPa RC Beam (60 cm x 40 cm) | Beam | 40MPa | Concrete Rectangular | 400 | 600 | 2400 | 7000 | 1.68 | 4110.09 | G300E | 6935727.27 | 54.42 | G300E | 8004084.45 | 62.8
4234 | Story45 | B18 | 40 MPa RC Beam (60 cm x 40 cm) | Beam | 40MPa | Concrete Rectangular | 400 | 600 | 2400 | 7000 | 1.68 | 4110.09 | G300E | 6603545.45 | 51.81 | G300E | 5167281.64 | 40.54
4235 | Story45 | B19 | 40 MPa RC Beam (60 cm x 40 cm) | Beam | 40MPa | Concrete Rectangular | 400 | 600 | 2400 | 7000 | 1.68 | 4110.09 | G300E | 6603545.45 | 51.81 | G300E | 5167281.64 | 40.54
4236 | Story45 | B2 | 40 MPa RC Beam (60 cm x 40 cm) | Beam | 40MPa | Concrete Rectangular | 400 | 600 | 2400 | 7000 | 1.68 | 4110.09 | G300E | 6430136.36 | 50.45 | G300E | 8214190.09 | 64.45
4237 | Story45 | B20 | 40 MPa RC Beam (60 cm x 40 cm) | Beam | 40MPa | Concrete Rectangular | 400 | 600 | 2400 | 7000 | 1.68 | 4110.09 | G300E | 6549136.36 | 51.39 | G300E | 6735281.64 | 52.85
4238 | Story45 | B21 | 40 MPa RC Beam (60 cm x 40 cm) | Beam | 40MPa | Concrete Rectangular | 400 | 600 | 2400 | 7000 | 1.68 | 4110.09 | G300E | 7250409.09 | 56.89 | G300E | 8695281.64 | 68.23
4239 | Story45 | B22 | 40 MPa RC Beam (60 cm x 40 cm) | Beam | 40MPa | Concrete Rectangular | 400 | 600 | 2400 | 7000 | 1.68 | 4110.09 | G300E | 7621090.91 | 59.8 | G300E | 6735281.64 | 52.85
4240 | Story45 | B23 | 40 MPa RC Beam (60 cm x 40 cm) | Beam | 40MPa | Concrete Rectangular | 400 | 600 | 2400 | 7000 | 1.68 | 4110.09 | G300E | 6788090.91 | 53.26 | G300E | 3599281.64 | 28.24
4241 | Story45 | B24 | 40 MPa RC Beam (60 cm x 40 cm) | Beam | 40MPa | Concrete Rectangular | 400 | 600 | 2400 | 7000 | 1.68 | 4110.09 | G300E | 7621090.91 | 59.8 | G300E | 6735281.64 | 52.85
4242 | Story45 | B25 | 40 MPa RC Beam (60 cm x 40 cm) | Beam | 40MPa | Concrete Rectangular | 400 | 600 | 2400 | 7000 | 1.68 | 4110.09 | G300E | 7250409.09 | 56.89 | G300E | 8695281.64 | 68.23
4243 | Story45 | B26 | 40 MPa RC Beam (60 cm x 40 cm) | Beam | 40MPa | Concrete Rectangular | 400 | 600 | 2400 | 7000 | 1.68 | 4110.09 | G300E | 6549136.36 | 51.39 | G300E | 6735281.64 | 52.85
4244 | Story45 | B27 | 40 MPa RC Beam (60 cm x 40 cm) | Beam | 40MPa | Concrete Rectangular | 400 | 600 | 2400 | 7000 | 1.68 | 4110.09 | G300E | 6603545.45 | 51.81 | G300E | 5167281.64 | 40.54
4245 | Story45 | B28 | 40 MPa RC Beam (60 cm x 40 cm) | Beam | 40MPa | Concrete Rectangular | 400 | 600 | 2400 | 7000 | 1.68 | 4110.09 | G300E | 6603545.45 | 51.81 | G300E | 5167281.64 | 40.54
4246 | Story45 | B29 | 40 MPa RC Beam (60 cm x 40 cm) | Beam | 40MPa | Concrete Rectangular | 400 | 600 | 2400 | 7000 | 1.68 | 4110.09 | G300E | 6935727.27 | 54.42 | G300E | 8004090.18 | 62.8
4247 | Story45 | B3 | 40 MPa RC Beam (60 cm x 40 cm) | Beam | 40MPa | Concrete Rectangular | 400 | 600 | 2400 | 7000 | 1.68 | 4110.09 | G300E | 6935727.27 | 54.42 | G300E | 8004084.45 | 62.8
4248 | Story45 | B30 | 40 MPa RC Beam (60 cm x 40 cm) | Beam | 40MPa | Concrete Rectangular | 400 | 600 | 2400 | 7000 | 1.68 | 4110.09 | G300E | 6340727.27 | 49.75 | G300E | 9087281.64 | 71.3
4249 | Story45 | B31 | 40 MPa RC Beam (60 cm x 40 cm) | Beam | 40MPa | Concrete Rectangular | 400 | 600 | 2400 | 7000 | 1.68 | 4110.09 | G300E | 5945863.64 | 46.65 | G300E | 8303281.64 | 65.15
4250 | Story45 | B32 | 40 MPa RC Beam (60 cm x 40 cm) | Beam | 40MPa | Concrete Rectangular | 400 | 600 | 2400 | 7000 | 1.68 | 4110.09 | G300E | 7029272.73 | 55.15 | G300E | 8784373.18 | 68.93
4251 | Story45 | B33 | 40 MPa RC Beam (60 cm x 40 cm) | Beam | 40MPa | Concrete Rectangular | 400 | 600 | 2400 | 7000 | 1.68 | 4110.09 | G300E | 7250409.09 | 56.89 | G300E | 8695281.64 | 68.23
4252 | Story45 | B34 | 40 MPa RC Beam (60 cm x 40 cm) | Beam | 40MPa | Concrete Rectangular | 400 | 600 | 2400 | 7000 | 1.68 | 4110.09 | G300E | 6763909.09 | 53.07 | G300E | 6735281.64 | 52.85
4253 | Story45 | B35 | 40 MPa RC Beam (60 cm x 40 cm) | Beam | 40MPa | Concrete Rectangular | 400 | 600 | 2400 | 7000 | 1.68 | 4110.09 | G300E | 7258045.45 | 56.95 | G300E | 6735281.64 | 52.85
4254 | Story45 | B36 | 40 MPa RC Beam (60 cm x 40 cm) | Beam | 40MPa | Concrete Rectangular | 400 | 600 | 2400 | 7000 | 1.68 | 4110.09 | G300E | 7258045.45 | 56.95 | G300E | 6735281.64 | 52.85
4255 | Story45 | B37 | 40 MPa RC Beam (60 cm x 40 cm) | Beam | 40MPa | Concrete Rectangular | 400 | 600 | 2400 | 7200 | 1.73 | 4227.52 | G300E | 8341982.61 | 65.45 | G300E | 6205785.18 | 48.69
4256 | Story45 | B38 | 40 MPa RC Beam (60 cm x 40 cm) | Beam | 40MPa | Concrete Rectangular | 400 | 600 | 2400 | 7000 | 1.68 | 4110.09 | G300E | 6572363.64 | 51.57 | G300E | 1247281.64 | 9.79
4257 | Story45 | B39 | 40 MPa RC Beam (60 cm x 40 cm) | Beam | 40MPa | Concrete Rectangular | 400 | 600 | 2400 | 7200 | 1.73 | 4227.52 | G300E | 8344486.96 | 65.47 | G300E | 6205785.18 | 48.69
4258 | Story45 | B4 | 40 MPa RC Beam (60 cm x 40 cm) | Beam | 40MPa | Concrete Rectangular | 400 | 600 | 2400 | 7000 | 1.68 | 4110.09 | G300E | 6340727.27 | 49.75 | G300E | 9087281.64 | 71.3
4259 | Story45 | B40 | 40 MPa RC Beam (60 cm x 40 cm) | Beam | 40MPa | Concrete Rectangular | 400 | 600 | 2400 | 7000 | 1.68 | 4110.09 | G300E | 7258363.64 | 56.95 | G300E | 6735281.64 | 52.85
4260 | Story45 | B41 | 40 MPa RC Beam (60 cm x 40 cm) | Beam | 40MPa | Concrete Rectangular | 400 | 600 | 2400 | 7000 | 1.68 | 4110.09 | G300E | 7257727.27 | 56.95 | G300E | 6735281.64 | 52.85
4261 | Story45 | B42 | 40 MPa RC Beam (60 cm x 40 cm) | Beam | 40MPa | Concrete Rectangular | 400 | 600 | 2400 | 7000 | 1.68 | 4110.09 | G300E | 6764545.45 | 53.08 | G300E | 6735281.64 | 52.85
4262 | Story45 | B43 | 40 MPa RC Beam (60 cm x 40 cm) | Beam | 40MPa | Concrete Rectangular | 400 | 600 | 2400 | 7000 | 1.68 | 4110.09 | G300E | 7250409.09 | 56.89 | G300E | 8695281.64 | 68.23
4263 | Story45 | B44 | 40 MPa RC Beam (60 cm x 40 cm) | Beam | 40MPa | Concrete Rectangular | 400 | 600 | 2400 | 7000 | 1.68 | 4110.09 | G300E | 7029272.73 | 55.15 | G300E | 8784373.18 | 68.93
4264 | Story45 | B45 | 40 MPa RC Beam (60 cm x 40 cm) | Beam | 40MPa | Concrete Rectangular | 400 | 600 | 2400 | 7000 | 1.68 | 4110.09 | G300E | 5945863.64 | 46.65 | G300E | 8303281.64 | 65.15
4265 | Story45 | B46 | 40 MPa RC Beam (60 cm x 40 cm) | Beam | 40MPa | Concrete Rectangular | 400 | 600 | 2400 | 7000 | 1.68 | 4110.09 | G300E | 5263363.64 | 41.3 | G300E | 6735281.64 | 52.85
4266 | Story45 | B47 | 40 MPa RC Beam (60 cm x 40 cm) | Beam | 40MPa | Concrete Rectangular | 400 | 600 | 2400 | 7000 | 1.68 | 4110.09 | G300E | 7514818.18 | 58.96 | G300E | 8695281.64 | 68.23
4267 | Story45 | B48 | 40 MPa RC Beam (60 cm x 40 cm) | Beam | 40MPa | Concrete Rectangular | 400 | 600 | 2400 | 7000 | 1.68 | 4110.09 | G300E | 6788090.91 | 53.26 | G300E | 3599281.64 | 28.24
4268 | Story45 | B49 | 40 MPa RC Beam (60 cm x 40 cm) | Beam | 40MPa | Concrete Rectangular | 400 | 600 | 2400 | 7000 | 1.68 | 4110.09 | G300E | 7621090.91 | 59.8 | G300E | 6735281.64 | 52.85
4269 | Story45 | B5 | 40 MPa RC Beam (60 cm x 40 cm) | Beam | 40MPa | Concrete Rectangular | 400 | 600 | 2400 | 7000 | 1.68 | 4110.09 | G300E | 7029272.73 | 55.15 | G300E | 8784373.18 | 68.93
4270 | Story45 | B50 | 40 MPa RC Beam (60 cm x 40 cm) | Beam | 40MPa | Concrete Rectangular | 400 | 600 | 2400 | 7000 | 1.68 | 4110.09 | G300E | 6572363.64 | 51.57 | G300E | 3599281.64 | 28.24
4271 | Story45 | B51 | 40 MPa RC Beam (60 cm x 40 cm) | Beam | 40MPa | Concrete Rectangular | 400 | 600 | 2400 | 7200 | 1.73 | 4227.52 | G300E | 8342608.7 | 65.46 | G300E | 6205785.18 | 48.69
4272 | Story45 | B55 | 40 MPa RC Beam (60 cm x 40 cm) | Beam | 40MPa | Concrete Rectangular | 400 | 600 | 2400 | 7000 | 1.68 | 4110.09 | G300E | 8109652.17 | 63.63 | G300E | 6033402.26 | 47.34
4273 | Story45 | B56 | 40 MPa RC Beam (60 cm x 40 cm) | Beam | 40MPa | Concrete Rectangular | 400 | 600 | 2400 | 7000 | 1.68 | 4110.09 | G300E | 6574590.91 | 51.59 | G300E | 3599281.64 | 28.24
4274 | Story45 | B57 | 40 MPa RC Beam (60 cm x 40 cm) | Beam | 40MPa | Concrete Rectangular | 400 | 600 | 2400 | 7000 | 1.68 | 4110.09 | G300E | 7620772.73 | 59.8 | G300E | 6735281.64 | 52.85
4275 | Story45 | B58 | 40 MPa RC Beam (60 cm x 40 cm) | Beam | 40MPa | Concrete Rectangular | 400 | 600 | 2400 | 7000 | 1.68 | 4110.09 | G300E | 6788090.91 | 53.26 | G300E | 3599281.64 | 28.24
4276 | Story45 | B59 | 40 MPa RC Beam (60 cm x 40 cm) | Beam | 40MPa | Concrete Rectangular | 400 | 600 | 2400 | 7000 | 1.68 | 4110.09 | G300E | 7514818.18 | 58.96 | G300E | 8695281.64 | 68.23
4277 | Story45 | B6 | 40 MPa RC Beam (60 cm x 40 cm) | Beam | 40MPa | Concrete Rectangular | 400 | 600 | 2400 | 7000 | 1.68 | 4110.09 | G300E | 5945863.64 | 46.65 | G300E | 8303281.64 | 65.15
4278 | Story45 | B60 | 40 MPa RC Beam (60 cm x 40 cm) | Beam | 40MPa | Concrete Rectangular | 400 | 600 | 2400 | 7000 | 1.68 | 4110.09 | G300E | 5263363.64 | 41.3 | G300E | 6735281.64 | 52.85
4279 | Story45 | B61 | 40 MPa RC Beam (60 cm x 40 cm) | Beam | 40MPa | Concrete Rectangular | 400 | 600 | 2400 | 7000 | 1.68 | 4110.09 | G300E | 5945863.64 | 46.65 | G300E | 8303281.64 | 65.15
4280 | Story45 | B62 | 40 MPa RC Beam (60 cm x 40 cm) | Beam | 40MPa | Concrete Rectangular | 400 | 600 | 2400 | 7000 | 1.68 | 4110.09 | G300E | 7514818.18 | 58.96 | G300E | 8695281.64 | 68.23
4281 | Story45 | B63 | 40 MPa RC Beam (60 cm x 40 cm) | Beam | 40MPa | Concrete Rectangular | 400 | 600 | 2400 | 7000 | 1.68 | 4110.09 | G300E | 7250409.09 | 56.89 | G300E | 8695281.64 | 68.23
4282 | Story45 | B64 | 40 MPa RC Beam (60 cm x 40 cm) | Beam | 40MPa | Concrete Rectangular | 400 | 600 | 2400 | 7000 | 1.68 | 4110.09 | G300E | 7621090.91 | 59.8 | G300E | 6735281.64 | 52.85
4283 | Story45 | B65 | 40 MPa RC Beam (60 cm x 40 cm) | Beam | 40MPa | Concrete Rectangular | 400 | 600 | 2400 | 7000 | 1.68 | 4110.09 | G300E | 7258045.45 | 56.95 | G300E | 6735281.64 | 52.85
4284 | Story45 | B66 | 40 MPa RC Beam (60 cm x 40 cm) | Beam | 40MPa | Concrete Rectangular | 400 | 600 | 2400 | 7200 | 1.73 | 4227.52 | G300E | 8342608.7 | 65.46 | G300E | 6205785.18 | 48.69
4285 | Story45 | B67 | 40 MPa RC Beam (60 cm x 40 cm) | Beam | 40MPa | Concrete Rectangular | 400 | 600 | 2400 | 7000 | 1.68 | 4110.09 | G300E | 8109652.17 | 63.63 | G300E | 6033402.26 | 47.34
4286 | Story45 | B69 | 40 MPa RC Beam (60 cm x 40 cm) | Beam | 40MPa | Concrete Rectangular | 400 | 600 | 2400 | 7000 | 1.68 | 4110.09 | G300E | 8115434.78 | 63.68 | G300E | 6033402.26 | 47.34
4287 | Story45 | B7 | 40 MPa RC Beam (60 cm x 40 cm) | Beam | 40MPa | Concrete Rectangular | 400 | 600 | 2400 | 7000 | 1.68 | 4110.09 | G300E | 7514818.18 | 58.96 | G300E | 8695281.64 | 68.23
4288 | Story45 | B70 | 40 MPa RC Beam (60 cm x 40 cm) | Beam | 40MPa | Concrete Rectangular | 400 | 600 | 2400 | 7000 | 1.68 | 4110.09 | G300E | 8108739.13 | 63.62 | G300E | 6033402.26 | 47.34
4289 | Story45 | B71 | 40 MPa RC Beam (60 cm x 40 cm) | Beam | 40MPa | Concrete Rectangular | 400 | 600 | 2400 | 7000 | 1.68 | 4110.09 | G300E | 7278090.91 | 57.11 | G300E | 6735281.64 | 52.85
4290 | Story45 | B72 | 40 MPa RC Beam (60 cm x 40 cm) | Beam | 40MPa | Concrete Rectangular | 400 | 600 | 2400 | 7000 | 1.68 | 4110.09 | G300E | 7620454.55 | 59.79 | G300E | 6735281.64 | 52.85
4291 | Story45 | B73 | 40 MPa RC Beam (60 cm x 40 cm) | Beam | 40MPa | Concrete Rectangular | 400 | 600 | 2400 | 7000 | 1.68 | 4110.09 | G300E | 7244363.64 | 56.84 | G300E | 8695281.64 | 68.23
4292 | Story45 | B74 | 40 MPa RC Beam (60 cm x 40 cm) | Beam | 40MPa | Concrete Rectangular | 400 | 600 | 2400 | 7000 | 1.68 | 4110.09 | G300E | 7513863.64 | 58.96 | G300E | 8695281.64 | 68.23
4293 | Story45 | B75 | 40 MPa RC Beam (60 cm x 40 cm) | Beam | 40MPa | Concrete Rectangular | 400 | 600 | 2400 | 7000 | 1.68 | 4110.09 | G300E | 5945863.64 | 46.65 | G300E | 8303281.64 | 65.15
4294 | Story45 | B76 | 40 MPa RC Beam (60 cm x 40 cm) | Beam | 40MPa | Concrete Rectangular | 400 | 600 | 2400 | 7000 | 1.68 | 4110.09 | G300E | 6340727.27 | 49.75 | G300E | 9087281.64 | 71.3
4295 | Story45 | B77 | 40 MPa RC Beam (60 cm x 40 cm) | Beam | 40MPa | Concrete Rectangular | 400 | 600 | 2400 | 7000 | 1.68 | 4110.09 | G300E | 7029272.73 | 55.15 | G300E | 8784373.18 | 68.93
4296 | Story45 | B78 | 40 MPa RC Beam (60 cm x 40 cm) | Beam | 40MPa | Concrete Rectangular | 400 | 600 | 2400 | 7000 | 1.68 | 4110.09 | G300E | 6603545.45 | 51.81 | G300E | 5167281.64 | 40.54
4297 | Story45 | B79 | 40 MPa RC Beam (60 cm x 40 cm) | Beam | 40MPa | Concrete Rectangular | 400 | 600 | 2400 | 7000 | 1.68 | 4110.09 | G300E | 6763909.09 | 53.07 | G300E | 6735281.64 | 52.85
4298 | Story45 | B8 | 40 MPa RC Beam (60 cm x 40 cm) | Beam | 40MPa | Concrete Rectangular | 400 | 600 | 2400 | 7000 | 1.68 | 4110.09 | G300E | 5263363.64 | 41.3 | G300E | 6735281.64 | 52.85
4299 | Story45 | B80 | 40 MPa RC Beam (60 cm x 40 cm) | Beam | 40MPa | Concrete Rectangular | 400 | 600 | 2400 | 7000 | 1.68 | 4110.09 | G300E | 6549454.55 | 51.39 | G300E | 6735281.64 | 52.85
4300 | Story45 | B81 | 40 MPa RC Beam (60 cm x 40 cm) | Beam | 40MPa | Concrete Rectangular | 400 | 600 | 2400 | 7000 | 1.68 | 4110.09 | G300E | 7258045.45 | 56.95 | G300E | 6735281.64 | 52.85
4301 | Story45 | B82 | 40 MPa RC Beam (60 cm x 40 cm) | Beam | 40MPa | Concrete Rectangular | 400 | 600 | 2400 | 7000 | 1.68 | 4110.09 | G300E | 7620772.73 | 59.8 | G300E | 6735281.64 | 52.85
4302 | Story45 | B83 | 40 MPa RC Beam (60 cm x 40 cm) | Beam | 40MPa | Concrete Rectangular | 400 | 600 | 2400 | 7000 | 1.68 | 4110.09 | G300E | 6573636.36 | 51.58 | G300E | 1247281.64 | 9.79
4303 | Story45 | B84 | 40 MPa RC Beam (60 cm x 40 cm) | Beam | 40MPa | Concrete Rectangular | 400 | 600 | 2400 | 7000 | 1.68 | 4110.09 | G300E | 7620772.73 | 59.8 | G300E | 6735281.64 | 52.85
4304 | Story45 | B85 | 40 MPa RC Beam (60 cm x 40 cm) | Beam | 40MPa | Concrete Rectangular | 400 | 600 | 2400 | 7000 | 1.68 | 4110.09 | G300E | 7277772.73 | 57.1 | G300E | 6735281.64 | 52.85
4305 | Story45 | B86 | 40 MPa RC Beam (60 cm x 40 cm) | Beam | 40MPa | Concrete Rectangular | 400 | 600 | 2400 | 7000 | 1.68 | 4110.09 | G300E | 6545636.36 | 51.36 | G300E | 6735281.64 | 52.85
4306 | Story45 | B87 | 40 MPa RC Beam (60 cm x 40 cm) | Beam | 40MPa | Concrete Rectangular | 400 | 600 | 2400 | 7000 | 1.68 | 4110.09 | G300E | 6543409.09 | 51.34 | G300E | 6735281.64 | 52.85
4307 | Story45 | B88 | 40 MPa RC Beam (60 cm x 40 cm) | Beam | 40MPa | Concrete Rectangular | 400 | 600 | 2400 | 7000 | 1.68 | 4110.09 | G300E | 6603545.45 | 51.81 | G300E | 5167281.64 | 40.54
4308 | Story45 | B89 | 40 MPa RC Beam (60 cm x 40 cm) | Beam | 40MPa | Concrete Rectangular | 400 | 600 | 2400 | 7000 | 1.68 | 4110.09 | G300E | 7025454.55 | 55.12 | G300E | 8784373.18 | 68.93
4309 | Story45 | B9 | 40 MPa RC Beam (60 cm x 40 cm) | Beam | 40MPa | Concrete Rectangular | 400 | 600 | 2400 | 7000 | 1.68 | 4110.09 | G300E | 7514818.18 | 58.96 | G300E | 8695281.64 | 68.23
4310 | Story45 | B90 | 40 MPa RC Beam (60 cm x 40 cm) | Beam | 40MPa | Concrete Rectangular | 400 | 600 | 2400 | 7000 | 1.68 | 4110.09 | G300E | 6340090.91 | 49.75 | G300E | 9087281.64 | 71.3
4311 | Story45 | B91 | 40 MPa RC Beam (60 cm x 40 cm) | Beam | 40MPa | Concrete Rectangular | 400 | 600 | 2400 | 7000 | 1.68 | 4110.09 | G300E | 6430136.36 | 50.45 | G300E | 8214190.09 | 64.45
4312 | Story45 | B92 | 40 MPa RC Beam (60 cm x 40 cm) | Beam | 40MPa | Concrete Rectangular | 400 | 600 | 2400 | 7000 | 1.68 | 4110.09 | G300E | 6935727.27 | 54.42 | G300E | 8004086.36 | 62.8
4313 | Story45 | B93 | 40 MPa RC Beam (60 cm x 40 cm) | Beam | 40MPa | Concrete Rectangular | 400 | 600 | 2400 | 7000 | 1.68 | 4110.09 | G300E | 6935727.27 | 54.42 | G300E | 8004090.18 | 62.8
4314 | Story45 | B94 | 40 MPa RC Beam (60 cm x 40 cm) | Beam | 40MPa | Concrete Rectangular | 400 | 600 | 2400 | 7000 | 1.68 | 4110.09 | G300E | 6603545.45 | 51.81 | G300E | 5167281.64 | 40.54
4315 | Story45 | B95 | 40 MPa RC Beam (60 cm x 40 cm) | Beam | 40MPa | Concrete Rectangular | 400 | 600 | 2400 | 7000 | 1.68 | 4110.09 | G300E | 7029272.73 | 55.15 | G300E | 8784373.18 | 68.93
4316 | Story45 | B96 | 40 MPa RC Beam (60 cm x 40 cm) | Beam | 40MPa | Concrete Rectangular | 400 | 600 | 2400 | 7000 | 1.68 | 4110.09 | G300E | 7250409.09 | 56.89 | G300E | 8695281.64 | 68.23
4317 | Story45 | B97 | 40 MPa RC Beam (60 cm x 40 cm) | Beam | 40MPa | Concrete Rectangular | 400 | 600 | 2400 | 7000 | 1.68 | 4110.09 | G300E | 7514818.18 | 58.96 | G300E | 8695281.64 | 68.23
4318 | Story45 | B98 | 40 MPa RC Beam (60 cm x 40 cm) | Beam | 40MPa | Concrete Rectangular | 400 | 600 | 2400 | 7000 | 1.68 | 4110.09 | G300E | 6788090.91 | 53.26 | G300E | 3599281.64 | 28.24
4319 | Story45 | B99 | 40 MPa RC Beam (60 cm x 40 cm) | Beam | 40MPa | Concrete Rectangular | 400 | 600 | 2400 | 7000 | 1.68 | 4110.09 | G300E | 7513863.64 | 58.96 | G300E | 8695281.64 | 68.23
4320 | Story46 | B1 | 40 MPa RC Beam (60 cm x 40 cm) | Beam | 40MPa | Concrete Rectangular | 400 | 600 | 2400 | 7000 | 1.68 | 4110.09 | G300E | 6038772.73 | 47.38 | G300E | 8214190.09 | 64.45
4321 | Story46 | B10 | 40 MPa RC Beam (60 cm x 40 cm) | Beam | 40MPa | Concrete Rectangular | 400 | 600 | 2400 | 7000 | 1.68 | 4110.09 | G300E | 5944909.09 | 46.65 | G300E | 8303281.64 | 65.15
4322 | Story46 | B100 | 40 MPa RC Beam (60 cm x 40 cm) | Beam | 40MPa | Concrete Rectangular | 400 | 600 | 2400 | 7000 | 1.68 | 4110.09 | G300E | 7228772.73 | 56.72 | G300E | 9871281.64 | 77.45
4323 | Story46 | B101 | 40 MPa RC Beam (60 cm x 40 cm) | Beam | 40MPa | Concrete Rectangular | 400 | 600 | 2400 | 7000 | 1.68 | 4110.09 | G300E | 7005409.09 | 54.97 | G300E | 8695281.64 | 68.23
4324 | Story46 | B102 | 40 MPa RC Beam (60 cm x 40 cm) | Beam | 40MPa | Concrete Rectangular | 400 | 600 | 2400 | 7000 | 1.68 | 4110.09 | G300E | 6424090.91 | 50.41 | G300E | 5167281.64 | 40.54
4325 | Story46 | B103 | 40 MPa RC Beam (60 cm x 40 cm) | Beam | 40MPa | Concrete Rectangular | 400 | 600 | 2400 | 7000 | 1.68 | 4110.09 | G300E | 7145727.27 | 56.07 | G300E | 8392554.55 | 65.85
4326 | Story46 | B104 | 40 MPa RC Beam (60 cm x 40 cm) | Beam | 40MPa | Concrete Rectangular | 400 | 600 | 2400 | 7000 | 1.68 | 4110.09 | G300E | 7143500 | 56.05 | G300E | 8392384.64 | 65.85
4327 | Story46 | B105 | 40 MPa RC Beam (60 cm x 40 cm) | Beam | 40MPa | Concrete Rectangular | 400 | 600 | 2400 | 7000 | 1.68 | 4110.09 | G300E | 6053090.91 | 47.49 | G300E | 8214190.09 | 64.45
4328 | Story46 | B106 | 40 MPa RC Beam (60 cm x 40 cm) | Beam | 40MPa | Concrete Rectangular | 400 | 600 | 2400 | 7000 | 1.68 | 4110.09 | G300E | 6038772.73 | 47.38 | G300E | 8214190.09 | 64.45
4329 | Story46 | B107 | 40 MPa RC Beam (60 cm x 40 cm) | Beam | 40MPa | Concrete Rectangular | 400 | 600 | 2400 | 7000 | 1.68 | 4110.09 | G300E | 6128818.18 | 48.09 | G300E | 8695281.64 | 68.23
4330 | Story46 | B108 | 40 MPa RC Beam (60 cm x 40 cm) | Beam | 40MPa | Concrete Rectangular | 400 | 600 | 2400 | 7000 | 1.68 | 4110.09 | G300E | 5945227.27 | 46.65 | G300E | 8303281.64 | 65.15
4331 | Story46 | B109 | 40 MPa RC Beam (60 cm x 40 cm) | Beam | 40MPa | Concrete Rectangular | 400 | 600 | 2400 | 7000 | 1.68 | 4110.09 | G300E | 5265272.73 | 41.31 | G300E | 3599281.64 | 28.24
4332 | Story46 | B11 | 40 MPa RC Beam (60 cm x 40 cm) | Beam | 40MPa | Concrete Rectangular | 400 | 600 | 2400 | 7000 | 1.68 | 4110.09 | G300E | 7009545.45 | 55 | G300E | 8695281.64 | 68.23
4333 | Story46 | B110 | 40 MPa RC Beam (60 cm x 40 cm) | Beam | 40MPa | Concrete Rectangular | 400 | 600 | 2400 | 7000 | 1.68 | 4110.09 | G300E | 5944909.09 | 46.65 | G300E | 8303281.64 | 65.15
4334 | Story46 | B111 | 40 MPa RC Beam (60 cm x 40 cm) | Beam | 40MPa | Concrete Rectangular | 400 | 600 | 2400 | 7000 | 1.68 | 4110.09 | G300E | 6128500 | 48.09 | G300E | 7911281.64 | 62.07
4335 | Story46 | B112 | 40 MPa RC Beam (60 cm x 40 cm) | Beam | 40MPa | Concrete Rectangular | 400 | 600 | 2400 | 7000 | 1.68 | 4110.09 | G300E | 6050227.27 | 47.47 | G300E | 8214190.09 | 64.45
4336 | Story46 | B12 | 40 MPa RC Beam (60 cm x 40 cm) | Beam | 40MPa | Concrete Rectangular | 400 | 600 | 2400 | 7000 | 1.68 | 4110.09 | G300E | 6129136.36 | 48.09 | G300E | 8695281.64 | 68.23
4337 | Story46 | B13 | 40 MPa RC Beam (60 cm x 40 cm) | Beam | 40MPa | Concrete Rectangular | 400 | 600 | 2400 | 7000 | 1.68 | 4110.09 | G300E | 7130772.73 | 55.95 | G300E | 8000428.55 | 62.77
4338 | Story46 | B14 | 40 MPa RC Beam (60 cm x 40 cm) | Beam | 40MPa | Concrete Rectangular | 400 | 600 | 2400 | 7000 | 1.68 | 4110.09 | G300E | 6038772.73 | 47.38 | G300E | 8214190.09 | 64.45
4339 | Story46 | B15 | 40 MPa RC Beam (60 cm x 40 cm) | Beam | 40MPa | Concrete Rectangular | 400 | 600 | 2400 | 7000 | 1.68 | 4110.09 | G300E | 6038772.73 | 47.38 | G300E | 8214190.09 | 64.45
4340 | Story46 | B16 | 40 MPa RC Beam (60 cm x 40 cm) | Beam | 40MPa | Concrete Rectangular | 400 | 600 | 2400 | 7000 | 1.68 | 4110.09 | G300E | 6128818.18 | 48.09 | G300E | 8695281.64 | 68.23
4341 | Story46 | B17 | 40 MPa RC Beam (60 cm x 40 cm) | Beam | 40MPa | Concrete Rectangular | 400 | 600 | 2400 | 7000 | 1.68 | 4110.09 | G300E | 7130772.73 | 55.95 | G300E | 8000426.64 | 62.77
4342 | Story46 | B18 | 40 MPa RC Beam (60 cm x 40 cm) | Beam | 40MPa | Concrete Rectangular | 400 | 600 | 2400 | 7000 | 1.68 | 4110.09 | G300E | 6424409.09 | 50.41 | G300E | 5167281.64 | 40.54
4343 | Story46 | B19 | 40 MPa RC Beam (60 cm x 40 cm) | Beam | 40MPa | Concrete Rectangular | 400 | 600 | 2400 | 7000 | 1.68 | 4110.09 | G300E | 6424409.09 | 50.41 | G300E | 5167281.64 | 40.54
4344 | Story46 | B2 | 40 MPa RC Beam (60 cm x 40 cm) | Beam | 40MPa | Concrete Rectangular | 400 | 600 | 2400 | 7000 | 1.68 | 4110.09 | G300E | 6038772.73 | 47.38 | G300E | 8214190.09 | 64.45
4345 | Story46 | B20 | 40 MPa RC Beam (60 cm x 40 cm) | Beam | 40MPa | Concrete Rectangular | 400 | 600 | 2400 | 7000 | 1.68 | 4110.09 | G300E | 6351545.45 | 49.84 | G300E | 6735281.64 | 52.85
4346 | Story46 | B21 | 40 MPa RC Beam (60 cm x 40 cm) | Beam | 40MPa | Concrete Rectangular | 400 | 600 | 2400 | 7000 | 1.68 | 4110.09 | G300E | 7232272.73 | 56.75 | G300E | 9871281.64 | 77.45
4347 | Story46 | B22 | 40 MPa RC Beam (60 cm x 40 cm) | Beam | 40MPa | Concrete Rectangular | 400 | 600 | 2400 | 7000 | 1.68 | 4110.09 | G300E | 7618863.64 | 59.78 | G300E | 6735281.64 | 52.85
4348 | Story46 | B23 | 40 MPa RC Beam (60 cm x 40 cm) | Beam | 40MPa | Concrete Rectangular | 400 | 600 | 2400 | 7000 | 1.68 | 4110.09 | G300E | 6836136.36 | 53.64 | G300E | 3599281.64 | 28.24
4349 | Story46 | B24 | 40 MPa RC Beam (60 cm x 40 cm) | Beam | 40MPa | Concrete Rectangular | 400 | 600 | 2400 | 7000 | 1.68 | 4110.09 | G300E | 7619500 | 59.79 | G300E | 6735281.64 | 52.85
4350 | Story46 | B25 | 40 MPa RC Beam (60 cm x 40 cm) | Beam | 40MPa | Concrete Rectangular | 400 | 600 | 2400 | 7000 | 1.68 | 4110.09 | G300E | 7232272.73 | 56.75 | G300E | 9871281.64 | 77.45
4351 | Story46 | B26 | 40 MPa RC Beam (60 cm x 40 cm) | Beam | 40MPa | Concrete Rectangular | 400 | 600 | 2400 | 7000 | 1.68 | 4110.09 | G300E | 6351545.45 | 49.84 | G300E | 6735281.64 | 52.85
4352 | Story46 | B27 | 40 MPa RC Beam (60 cm x 40 cm) | Beam | 40MPa | Concrete Rectangular | 400 | 600 | 2400 | 7000 | 1.68 | 4110.09 | G300E | 6424409.09 | 50.41 | G300E | 5167281.64 | 40.54
4353 | Story46 | B28 | 40 MPa RC Beam (60 cm x 40 cm) | Beam | 40MPa | Concrete Rectangular | 400 | 600 | 2400 | 7000 | 1.68 | 4110.09 | G300E | 6424409.09 | 50.41 | G300E | 5167281.64 | 40.54
4354 | Story46 | B29 | 40 MPa RC Beam (60 cm x 40 cm) | Beam | 40MPa | Concrete Rectangular | 400 | 600 | 2400 | 7000 | 1.68 | 4110.09 | G300E | 7130772.73 | 55.95 | G300E | 8000432.36 | 62.77
4355 | Story46 | B3 | 40 MPa RC Beam (60 cm x 40 cm) | Beam | 40MPa | Concrete Rectangular | 400 | 600 | 2400 | 7000 | 1.68 | 4110.09 | G300E | 7130772.73 | 55.95 | G300E | 8000426.64 | 62.77
4356 | Story46 | B30 | 40 MPa RC Beam (60 cm x 40 cm) | Beam | 40MPa | Concrete Rectangular | 400 | 600 | 2400 | 7000 | 1.68 | 4110.09 | G300E | 6128818.18 | 48.09 | G300E | 8695281.64 | 68.23
4357 | Story46 | B31 | 40 MPa RC Beam (60 cm x 40 cm) | Beam | 40MPa | Concrete Rectangular | 400 | 600 | 2400 | 7000 | 1.68 | 4110.09 | G300E | 5944909.09 | 46.65 | G300E | 8303281.64 | 65.15
4358 | Story46 | B32 | 40 MPa RC Beam (60 cm x 40 cm) | Beam | 40MPa | Concrete Rectangular | 400 | 600 | 2400 | 7000 | 1.68 | 4110.09 | G300E | 7009227.27 | 55 | G300E | 8695281.64 | 68.23
4359 | Story46 | B33 | 40 MPa RC Beam (60 cm x 40 cm) | Beam | 40MPa | Concrete Rectangular | 400 | 600 | 2400 | 7000 | 1.68 | 4110.09 | G300E | 7017500 | 55.06 | G300E | 9871281.64 | 77.45
4360 | Story46 | B34 | 40 MPa RC Beam (60 cm x 40 cm) | Beam | 40MPa | Concrete Rectangular | 400 | 600 | 2400 | 7000 | 1.68 | 4110.09 | G300E | 6351545.45 | 49.84 | G300E | 6735281.64 | 52.85
4361 | Story46 | B35 | 40 MPa RC Beam (60 cm x 40 cm) | Beam | 40MPa | Concrete Rectangular | 400 | 600 | 2400 | 7000 | 1.68 | 4110.09 | G300E | 7210636.36 | 56.58 | G300E | 6735281.64 | 52.85
4362 | Story46 | B36 | 40 MPa RC Beam (60 cm x 40 cm) | Beam | 40MPa | Concrete Rectangular | 400 | 600 | 2400 | 7000 | 1.68 | 4110.09 | G300E | 7210636.36 | 56.58 | G300E | 6735281.64 | 52.85
4363 | Story46 | B37 | 40 MPa RC Beam (60 cm x 40 cm) | Beam | 40MPa | Concrete Rectangular | 400 | 600 | 2400 | 7200 | 1.73 | 4227.52 | G300E | 8310365.22 | 65.21 | G300E | 6591454.75 | 51.72
4364 | Story46 | B38 | 40 MPa RC Beam (60 cm x 40 cm) | Beam | 40MPa | Concrete Rectangular | 400 | 600 | 2400 | 7000 | 1.68 | 4110.09 | G300E | 6634090.91 | 52.05 | G300E | 1247281.64 | 9.79
4365 | Story46 | B39 | 40 MPa RC Beam (60 cm x 40 cm) | Beam | 40MPa | Concrete Rectangular | 400 | 600 | 2400 | 7200 | 1.73 | 4227.52 | G300E | 8314121.74 | 65.24 | G300E | 6591454.75 | 51.72
4366 | Story46 | B4 | 40 MPa RC Beam (60 cm x 40 cm) | Beam | 40MPa | Concrete Rectangular | 400 | 600 | 2400 | 7000 | 1.68 | 4110.09 | G300E | 6128818.18 | 48.09 | G300E | 8695281.64 | 68.23
4367 | Story46 | B40 | 40 MPa RC Beam (60 cm x 40 cm) | Beam | 40MPa | Concrete Rectangular | 400 | 600 | 2400 | 7000 | 1.68 | 4110.09 | G300E | 7210636.36 | 56.58 | G300E | 6735281.64 | 52.85
4368 | Story46 | B41 | 40 MPa RC Beam (60 cm x 40 cm) | Beam | 40MPa | Concrete Rectangular | 400 | 600 | 2400 | 7000 | 1.68 | 4110.09 | G300E | 7210318.18 | 56.57 | G300E | 6735281.64 | 52.85
4369 | Story46 | B42 | 40 MPa RC Beam (60 cm x 40 cm) | Beam | 40MPa | Concrete Rectangular | 400 | 600 | 2400 | 7000 | 1.68 | 4110.09 | G300E | 6351545.45 | 49.84 | G300E | 6735281.64 | 52.85
4370 | Story46 | B43 | 40 MPa RC Beam (60 cm x 40 cm) | Beam | 40MPa | Concrete Rectangular | 400 | 600 | 2400 | 7000 | 1.68 | 4110.09 | G300E | 7017500 | 55.06 | G300E | 9871281.64 | 77.45
4371 | Story46 | B44 | 40 MPa RC Beam (60 cm x 40 cm) | Beam | 40MPa | Concrete Rectangular | 400 | 600 | 2400 | 7000 | 1.68 | 4110.09 | G300E | 7009545.45 | 55 | G300E | 8695281.64 | 68.23
4372 | Story46 | B45 | 40 MPa RC Beam (60 cm x 40 cm) | Beam | 40MPa | Concrete Rectangular | 400 | 600 | 2400 | 7000 | 1.68 | 4110.09 | G300E | 5945227.27 | 46.65 | G300E | 8303281.64 | 65.15
4373 | Story46 | B46 | 40 MPa RC Beam (60 cm x 40 cm) | Beam | 40MPa | Concrete Rectangular | 400 | 600 | 2400 | 7000 | 1.68 | 4110.09 | G300E | 5265272.73 | 41.31 | G300E | 3599281.64 | 28.24
4374 | Story46 | B47 | 40 MPa RC Beam (60 cm x 40 cm) | Beam | 40MPa | Concrete Rectangular | 400 | 600 | 2400 | 7000 | 1.68 | 4110.09 | G300E | 7562227.27 | 59.34 | G300E | 8695281.64 | 68.23
4375 | Story46 | B48 | 40 MPa RC Beam (60 cm x 40 cm) | Beam | 40MPa | Concrete Rectangular | 400 | 600 | 2400 | 7000 | 1.68 | 4110.09 | G300E | 6836136.36 | 53.64 | G300E | 3599281.64 | 28.24
4376 | Story46 | B49 | 40 MPa RC Beam (60 cm x 40 cm) | Beam | 40MPa | Concrete Rectangular | 400 | 600 | 2400 | 7000 | 1.68 | 4110.09 | G300E | 7618863.64 | 59.78 | G300E | 6735281.64 | 52.85
4377 | Story46 | B5 | 40 MPa RC Beam (60 cm x 40 cm) | Beam | 40MPa | Concrete Rectangular | 400 | 600 | 2400 | 7000 | 1.68 | 4110.09 | G300E | 7009545.45 | 55 | G300E | 8695281.64 | 68.23
4378 | Story46 | B50 | 40 MPa RC Beam (60 cm x 40 cm) | Beam | 40MPa | Concrete Rectangular | 400 | 600 | 2400 | 7000 | 1.68 | 4110.09 | G300E | 6634090.91 | 52.05 | G300E | 1247281.64 | 9.79
4379 | Story46 | B51 | 40 MPa RC Beam (60 cm x 40 cm) | Beam | 40MPa | Concrete Rectangular | 400 | 600 | 2400 | 7200 | 1.73 | 4227.52 | G300E | 8310678.26 | 65.21 | G300E | 6591454.75 | 51.72
4380 | Story46 | B55 | 40 MPa RC Beam (60 cm x 40 cm) | Beam | 40MPa | Concrete Rectangular | 400 | 600 | 2400 | 7000 | 1.68 | 4110.09 | G300E | 8079521.74 | 63.39 | G300E | 6408358.78 | 50.28
4381 | Story46 | B56 | 40 MPa RC Beam (60 cm x 40 cm) | Beam | 40MPa | Concrete Rectangular | 400 | 600 | 2400 | 7000 | 1.68 | 4110.09 | G300E | 6635363.64 | 52.06 | G300E | 1247281.64 | 9.79
4382 | Story46 | B57 | 40 MPa RC Beam (60 cm x 40 cm) | Beam | 40MPa | Concrete Rectangular | 400 | 600 | 2400 | 7000 | 1.68 | 4110.09 | G300E | 7618227.27 | 59.78 | G300E | 6735281.64 | 52.85
4383 | Story46 | B58 | 40 MPa RC Beam (60 cm x 40 cm) | Beam | 40MPa | Concrete Rectangular | 400 | 600 | 2400 | 7000 | 1.68 | 4110.09 | G300E | 6835181.82 | 53.63 | G300E | 3599281.64 | 28.24
4384 | Story46 | B59 | 40 MPa RC Beam (60 cm x 40 cm) | Beam | 40MPa | Concrete Rectangular | 400 | 600 | 2400 | 7000 | 1.68 | 4110.09 | G300E | 7561909.09 | 59.33 | G300E | 8695281.64 | 68.23
4385 | Story46 | B6 | 40 MPa RC Beam (60 cm x 40 cm) | Beam | 40MPa | Concrete Rectangular | 400 | 600 | 2400 | 7000 | 1.68 | 4110.09 | G300E | 5944909.09 | 46.65 | G300E | 8303281.64 | 65.15
4386 | Story46 | B60 | 40 MPa RC Beam (60 cm x 40 cm) | Beam | 40MPa | Concrete Rectangular | 400 | 600 | 2400 | 7000 | 1.68 | 4110.09 | G300E | 5265272.73 | 41.31 | G300E | 3599281.64 | 28.24
4387 | Story46 | B61 | 40 MPa RC Beam (60 cm x 40 cm) | Beam | 40MPa | Concrete Rectangular | 400 | 600 | 2400 | 7000 | 1.68 | 4110.09 | G300E | 5944909.09 | 46.65 | G300E | 8303281.64 | 65.15
4388 | Story46 | B62 | 40 MPa RC Beam (60 cm x 40 cm) | Beam | 40MPa | Concrete Rectangular | 400 | 600 | 2400 | 7000 | 1.68 | 4110.09 | G300E | 7562227.27 | 59.34 | G300E | 8695281.64 | 68.23
4389 | Story46 | B63 | 40 MPa RC Beam (60 cm x 40 cm) | Beam | 40MPa | Concrete Rectangular | 400 | 600 | 2400 | 7000 | 1.68 | 4110.09 | G300E | 7017500 | 55.06 | G300E | 9871281.64 | 77.45
4390 | Story46 | B64 | 40 MPa RC Beam (60 cm x 40 cm) | Beam | 40MPa | Concrete Rectangular | 400 | 600 | 2400 | 7000 | 1.68 | 4110.09 | G300E | 7618863.64 | 59.78 | G300E | 6735281.64 | 52.85
4391 | Story46 | B65 | 40 MPa RC Beam (60 cm x 40 cm) | Beam | 40MPa | Concrete Rectangular | 400 | 600 | 2400 | 7000 | 1.68 | 4110.09 | G300E | 7210636.36 | 56.58 | G300E | 6735281.64 | 52.85
4392 | Story46 | B66 | 40 MPa RC Beam (60 cm x 40 cm) | Beam | 40MPa | Concrete Rectangular | 400 | 600 | 2400 | 7200 | 1.73 | 4227.52 | G300E | 8310678.26 | 65.21 | G300E | 6591454.75 | 51.72
4393 | Story46 | B67 | 40 MPa RC Beam (60 cm x 40 cm) | Beam | 40MPa | Concrete Rectangular | 400 | 600 | 2400 | 7000 | 1.68 | 4110.09 | G300E | 8079217.39 | 63.39 | G300E | 6408358.78 | 50.28
4394 | Story46 | B69 | 40 MPa RC Beam (60 cm x 40 cm) | Beam | 40MPa | Concrete Rectangular | 400 | 600 | 2400 | 7000 | 1.68 | 4110.09 | G300E | 8085000 | 63.44 | G300E | 6033402.26 | 47.34
4395 | Story46 | B7 | 40 MPa RC Beam (60 cm x 40 cm) | Beam | 40MPa | Concrete Rectangular | 400 | 600 | 2400 | 7000 | 1.68 | 4110.09 | G300E | 7562227.27 | 59.34 | G300E | 8695281.64 | 68.23
4396 | Story46 | B70 | 40 MPa RC Beam (60 cm x 40 cm) | Beam | 40MPa | Concrete Rectangular | 400 | 600 | 2400 | 7000 | 1.68 | 4110.09 | G300E | 8078304.35 | 63.39 | G300E | 6493576.78 | 50.95
4397 | Story46 | B71 | 40 MPa RC Beam (60 cm x 40 cm) | Beam | 40MPa | Concrete Rectangular | 400 | 600 | 2400 | 7000 | 1.68 | 4110.09 | G300E | 7229409.09 | 56.72 | G300E | 5559281.64 | 43.62
4398 | Story46 | B72 | 40 MPa RC Beam (60 cm x 40 cm) | Beam | 40MPa | Concrete Rectangular | 400 | 600 | 2400 | 7000 | 1.68 | 4110.09 | G300E | 7618545.45 | 59.78 | G300E | 6735281.64 | 52.85
4399 | Story46 | B73 | 40 MPa RC Beam (60 cm x 40 cm) | Beam | 40MPa | Concrete Rectangular | 400 | 600 | 2400 | 7000 | 1.68 | 4110.09 | G300E | 7013363.64 | 55.03 | G300E | 9871281.64 | 77.45
4400 | Story46 | B74 | 40 MPa RC Beam (60 cm x 40 cm) | Beam | 40MPa | Concrete Rectangular | 400 | 600 | 2400 | 7000 | 1.68 | 4110.09 | G300E | 7560954.55 | 59.33 | G300E | 8695281.64 | 68.23
4401 | Story46 | B75 | 40 MPa RC Beam (60 cm x 40 cm) | Beam | 40MPa | Concrete Rectangular | 400 | 600 | 2400 | 7000 | 1.68 | 4110.09 | G300E | 5944909.09 | 46.65 | G300E | 8303281.64 | 65.15
4402 | Story46 | B76 | 40 MPa RC Beam (60 cm x 40 cm) | Beam | 40MPa | Concrete Rectangular | 400 | 600 | 2400 | 7000 | 1.68 | 4110.09 | G300E | 6129136.36 | 48.09 | G300E | 8695281.64 | 68.23
4403 | Story46 | B77 | 40 MPa RC Beam (60 cm x 40 cm) | Beam | 40MPa | Concrete Rectangular | 400 | 600 | 2400 | 7000 | 1.68 | 4110.09 | G300E | 7009545.45 | 55 | G300E | 8695281.64 | 68.23
4404 | Story46 | B78 | 40 MPa RC Beam (60 cm x 40 cm) | Beam | 40MPa | Concrete Rectangular | 400 | 600 | 2400 | 7000 | 1.68 | 4110.09 | G300E | 6424409.09 | 50.41 | G300E | 5167281.64 | 40.54
4405 | Story46 | B79 | 40 MPa RC Beam (60 cm x 40 cm) | Beam | 40MPa | Concrete Rectangular | 400 | 600 | 2400 | 7000 | 1.68 | 4110.09 | G300E | 6351545.45 | 49.84 | G300E | 6735281.64 | 52.85
4406 | Story46 | B8 | 40 MPa RC Beam (60 cm x 40 cm) | Beam | 40MPa | Concrete Rectangular | 400 | 600 | 2400 | 7000 | 1.68 | 4110.09 | G300E | 5265272.73 | 41.31 | G300E | 3599281.64 | 28.24
4407 | Story46 | B80 | 40 MPa RC Beam (60 cm x 40 cm) | Beam | 40MPa | Concrete Rectangular | 400 | 600 | 2400 | 7000 | 1.68 | 4110.09 | G300E | 6351545.45 | 49.84 | G300E | 6735281.64 | 52.85
4408 | Story46 | B81 | 40 MPa RC Beam (60 cm x 40 cm) | Beam | 40MPa | Concrete Rectangular | 400 | 600 | 2400 | 7000 | 1.68 | 4110.09 | G300E | 7210636.36 | 56.58 | G300E | 6735281.64 | 52.85
4409 | Story46 | B82 | 40 MPa RC Beam (60 cm x 40 cm) | Beam | 40MPa | Concrete Rectangular | 400 | 600 | 2400 | 7000 | 1.68 | 4110.09 | G300E | 7618227.27 | 59.78 | G300E | 6735281.64 | 52.85
4410 | Story46 | B83 | 40 MPa RC Beam (60 cm x 40 cm) | Beam | 40MPa | Concrete Rectangular | 400 | 600 | 2400 | 7000 | 1.68 | 4110.09 | G300E | 6635681.82 | 52.07 | G300E | 1247281.64 | 9.79
4411 | Story46 | B84 | 40 MPa RC Beam (60 cm x 40 cm) | Beam | 40MPa | Concrete Rectangular | 400 | 600 | 2400 | 7000 | 1.68 | 4110.09 | G300E | 7618227.27 | 59.78 | G300E | 6735281.64 | 52.85
4412 | Story46 | B85 | 40 MPa RC Beam (60 cm x 40 cm) | Beam | 40MPa | Concrete Rectangular | 400 | 600 | 2400 | 7000 | 1.68 | 4110.09 | G300E | 7229409.09 | 56.72 | G300E | 5559281.64 | 43.62
4413 | Story46 | B86 | 40 MPa RC Beam (60 cm x 40 cm) | Beam | 40MPa | Concrete Rectangular | 400 | 600 | 2400 | 7000 | 1.68 | 4110.09 | G300E | 6347409.09 | 49.8 | G300E | 6735281.64 | 52.85
4414 | Story46 | B87 | 40 MPa RC Beam (60 cm x 40 cm) | Beam | 40MPa | Concrete Rectangular | 400 | 600 | 2400 | 7000 | 1.68 | 4110.09 | G300E | 6345500 | 49.79 | G300E | 6735281.64 | 52.85
4415 | Story46 | B88 | 40 MPa RC Beam (60 cm x 40 cm) | Beam | 40MPa | Concrete Rectangular | 400 | 600 | 2400 | 7000 | 1.68 | 4110.09 | G300E | 6425045.45 | 50.41 | G300E | 5167281.64 | 40.54
4416 | Story46 | B89 | 40 MPa RC Beam (60 cm x 40 cm) | Beam | 40MPa | Concrete Rectangular | 400 | 600 | 2400 | 7000 | 1.68 | 4110.09 | G300E | 7006045.45 | 54.97 | G300E | 8695281.64 | 68.23
4417 | Story46 | B9 | 40 MPa RC Beam (60 cm x 40 cm) | Beam | 40MPa | Concrete Rectangular | 400 | 600 | 2400 | 7000 | 1.68 | 4110.09 | G300E | 7562545.45 | 59.34 | G300E | 8695281.64 | 68.23
4418 | Story46 | B90 | 40 MPa RC Beam (60 cm x 40 cm) | Beam | 40MPa | Concrete Rectangular | 400 | 600 | 2400 | 7000 | 1.68 | 4110.09 | G300E | 6128181.82 | 48.08 | G300E | 7911281.64 | 62.07
4419 | Story46 | B91 | 40 MPa RC Beam (60 cm x 40 cm) | Beam | 40MPa | Concrete Rectangular | 400 | 600 | 2400 | 7000 | 1.68 | 4110.09 | G300E | 6038772.73 | 47.38 | G300E | 8214190.09 | 64.45
4420 | Story46 | B92 | 40 MPa RC Beam (60 cm x 40 cm) | Beam | 40MPa | Concrete Rectangular | 400 | 600 | 2400 | 7000 | 1.68 | 4110.09 | G300E | 7130772.73 | 55.95 | G300E | 8000428.55 | 62.77
4421 | Story46 | B93 | 40 MPa RC Beam (60 cm x 40 cm) | Beam | 40MPa | Concrete Rectangular | 400 | 600 | 2400 | 7000 | 1.68 | 4110.09 | G300E | 7130772.73 | 55.95 | G300E | 8000432.36 | 62.77
4422 | Story46 | B94 | 40 MPa RC Beam (60 cm x 40 cm) | Beam | 40MPa | Concrete Rectangular | 400 | 600 | 2400 | 7000 | 1.68 | 4110.09 | G300E | 6424409.09 | 50.41 | G300E | 5167281.64 | 40.54
4423 | Story46 | B95 | 40 MPa RC Beam (60 cm x 40 cm) | Beam | 40MPa | Concrete Rectangular | 400 | 600 | 2400 | 7000 | 1.68 | 4110.09 | G300E | 7009545.45 | 55 | G300E | 8695281.64 | 68.23
4424 | Story46 | B96 | 40 MPa RC Beam (60 cm x 40 cm) | Beam | 40MPa | Concrete Rectangular | 400 | 600 | 2400 | 7000 | 1.68 | 4110.09 | G300E | 7232909.09 | 56.75 | G300E | 9871281.64 | 77.45
4425 | Story46 | B97 | 40 MPa RC Beam (60 cm x 40 cm) | Beam | 40MPa | Concrete Rectangular | 400 | 600 | 2400 | 7000 | 1.68 | 4110.09 | G300E | 7561909.09 | 59.33 | G300E | 8695281.64 | 68.23
4426 | Story46 | B98 | 40 MPa RC Beam (60 cm x 40 cm) | Beam | 40MPa | Concrete Rectangular | 400 | 600 | 2400 | 7000 | 1.68 | 4110.09 | G300E | 6835181.82 | 53.63 | G300E | 3599281.64 | 28.24
4427 | Story46 | B99 | 40 MPa RC Beam (60 cm x 40 cm) | Beam | 40MPa | Concrete Rectangular | 400 | 600 | 2400 | 7000 | 1.68 | 4110.09 | G300E | 7560954.55 | 59.33 | G300E | 8695281.64 | 68.23
4428 | Story47 | B1 | 40 MPa RC Beam (60 cm x 40 cm) | Beam | 40MPa | Concrete Rectangular | 400 | 600 | 2400 | 7012.5 | 1.68 | 4117.43 | G300E | 6028996.88 | 47.31 | G300E | 9866596.27 | 77.42
4429 | Story47 | B10 | 40 MPa RC Beam (60 cm x 40 cm) | Beam | 40MPa | Concrete Rectangular | 400 | 600 | 2400 | 7012.5 | 1.68 | 4117.43 | G300E | 6055878.12 | 47.52 | G300E | 8508509.35 | 66.76
4430 | Story47 | B100 | 40 MPa RC Beam (60 cm x 40 cm) | Beam | 40MPa | Concrete Rectangular | 400 | 600 | 2400 | 7012.5 | 1.68 | 4117.43 | G300E | 7254139.06 | 56.92 | G300E | 9948409.35 | 78.06
4431 | Story47 | B101 | 40 MPa RC Beam (60 cm x 40 cm) | Beam | 40MPa | Concrete Rectangular | 400 | 600 | 2400 | 7012.5 | 1.68 | 4117.43 | G300E | 6735214.06 | 52.85 | G300E | 8508509.35 | 66.76
4432 | Story47 | B102 | 40 MPa RC Beam (60 cm x 40 cm) | Beam | 40MPa | Concrete Rectangular | 400 | 600 | 2400 | 7012.5 | 1.68 | 4117.43 | G300E | 6748362.5 | 52.95 | G300E | 5628709.35 | 44.16
4433 | Story47 | B103 | 40 MPa RC Beam (60 cm x 40 cm) | Beam | 40MPa | Concrete Rectangular | 400 | 600 | 2400 | 7012.5 | 1.68 | 4117.43 | G300E | 7083501.56 | 55.58 | G300E | 8590322.43 | 67.4
4434 | Story47 | B104 | 40 MPa RC Beam (60 cm x 40 cm) | Beam | 40MPa | Concrete Rectangular | 400 | 600 | 2400 | 7012.5 | 1.68 | 4117.43 | G300E | 7082332.81 | 55.57 | G300E | 8590322.43 | 67.4
4435 | Story47 | B105 | 40 MPa RC Beam (60 cm x 40 cm) | Beam | 40MPa | Concrete Rectangular | 400 | 600 | 2400 | 7012.5 | 1.68 | 4117.43 | G300E | 6043898.44 | 47.42 | G300E | 9866596.27 | 77.42
4436 | Story47 | B106 | 40 MPa RC Beam (60 cm x 40 cm) | Beam | 40MPa | Concrete Rectangular | 400 | 600 | 2400 | 7012.5 | 1.68 | 4117.43 | G300E | 6029289.06 | 47.31 | G300E | 9866596.27 | 77.42
4437 | Story47 | B107 | 40 MPa RC Beam (60 cm x 40 cm) | Beam | 40MPa | Concrete Rectangular | 400 | 600 | 2400 | 7012.5 | 1.68 | 4117.43 | G300E | 6039223.44 | 47.39 | G300E | 8148534.35 | 63.94
4438 | Story47 | B108 | 40 MPa RC Beam (60 cm x 40 cm) | Beam | 40MPa | Concrete Rectangular | 400 | 600 | 2400 | 7012.5 | 1.68 | 4117.43 | G300E | 6055878.12 | 47.52 | G300E | 8508509.35 | 66.76
4439 | Story47 | B109 | 40 MPa RC Beam (60 cm x 40 cm) | Beam | 40MPa | Concrete Rectangular | 400 | 600 | 2400 | 7012.5 | 1.68 | 4117.43 | G300E | 5235415.62 | 41.08 | G300E | 4188809.35 | 32.87
4440 | Story47 | B11 | 40 MPa RC Beam (60 cm x 40 cm) | Beam | 40MPa | Concrete Rectangular | 400 | 600 | 2400 | 7012.5 | 1.68 | 4117.43 | G300E | 6739304.69 | 52.88 | G300E | 8508509.35 | 66.76
4441 | Story47 | B110 | 40 MPa RC Beam (60 cm x 40 cm) | Beam | 40MPa | Concrete Rectangular | 400 | 600 | 2400 | 7012.5 | 1.68 | 4117.43 | G300E | 6055878.12 | 47.52 | G300E | 8508509.35 | 66.76
4442 | Story47 | B111 | 40 MPa RC Beam (60 cm x 40 cm) | Beam | 40MPa | Concrete Rectangular | 400 | 600 | 2400 | 7012.5 | 1.68 | 4117.43 | G300E | 6038639.06 | 47.38 | G300E | 8148534.35 | 63.94
4443 | Story47 | B112 | 40 MPa RC Beam (60 cm x 40 cm) | Beam | 40MPa | Concrete Rectangular | 400 | 600 | 2400 | 7012.5 | 1.68 | 4117.43 | G300E | 6040684.38 | 47.4 | G300E | 9866596.27 | 77.42
4444 | Story47 | B12 | 40 MPa RC Beam (60 cm x 40 cm) | Beam | 40MPa | Concrete Rectangular | 400 | 600 | 2400 | 7012.5 | 1.68 | 4117.43 | G300E | 6039223.44 | 47.39 | G300E | 8148534.35 | 63.94
4445 | Story47 | B13 | 40 MPa RC Beam (60 cm x 40 cm) | Beam | 40MPa | Concrete Rectangular | 400 | 600 | 2400 | 7012.5 | 1.68 | 4117.43 | G300E | 7070645.31 | 55.48 | G300E | 8590322.43 | 67.4
4446 | Story47 | B14 | 40 MPa RC Beam (60 cm x 40 cm) | Beam | 40MPa | Concrete Rectangular | 400 | 600 | 2400 | 7012.5 | 1.68 | 4117.43 | G300E | 6028996.88 | 47.31 | G300E | 9866596.27 | 77.42
4447 | Story47 | B15 | 40 MPa RC Beam (60 cm x 40 cm) | Beam | 40MPa | Concrete Rectangular | 400 | 600 | 2400 | 7012.5 | 1.68 | 4117.43 | G300E | 6029289.06 | 47.31 | G300E | 9866596.27 | 77.42
4448 | Story47 | B16 | 40 MPa RC Beam (60 cm x 40 cm) | Beam | 40MPa | Concrete Rectangular | 400 | 600 | 2400 | 7012.5 | 1.68 | 4117.43 | G300E | 6039223.44 | 47.39 | G300E | 8148534.35 | 63.94
4449 | Story47 | B17 | 40 MPa RC Beam (60 cm x 40 cm) | Beam | 40MPa | Concrete Rectangular | 400 | 600 | 2400 | 7012.5 | 1.68 | 4117.43 | G300E | 7070353.12 | 55.48 | G300E | 8590322.43 | 67.4
4450 | Story47 | B18 | 40 MPa RC Beam (60 cm x 40 cm) | Beam | 40MPa | Concrete Rectangular | 400 | 600 | 2400 | 7012.5 | 1.68 | 4117.43 | G300E | 6749531.25 | 52.96 | G300E | 5628709.35 | 44.16
4451 | Story47 | B19 | 40 MPa RC Beam (60 cm x 40 cm) | Beam | 40MPa | Concrete Rectangular | 400 | 600 | 2400 | 7012.5 | 1.68 | 4117.43 | G300E | 6749531.25 | 52.96 | G300E | 5628709.35 | 44.16
4452 | Story47 | B2 | 40 MPa RC Beam (60 cm x 40 cm) | Beam | 40MPa | Concrete Rectangular | 400 | 600 | 2400 | 7012.5 | 1.68 | 4117.43 | G300E | 6029289.06 | 47.31 | G300E | 9866596.27 | 77.42
4453 | Story47 | B20 | 40 MPa RC Beam (60 cm x 40 cm) | Beam | 40MPa | Concrete Rectangular | 400 | 600 | 2400 | 7012.5 | 1.68 | 4117.43 | G300E | 6651064.06 | 52.19 | G300E | 7068609.35 | 55.46
4454 | Story47 | B21 | 40 MPa RC Beam (60 cm x 40 cm) | Beam | 40MPa | Concrete Rectangular | 400 | 600 | 2400 | 7012.5 | 1.68 | 4117.43 | G300E | 7258521.88 | 56.95 | G300E | 9948409.35 | 78.06
4455 | Story47 | B22 | 40 MPa RC Beam (60 cm x 40 cm) | Beam | 40MPa | Concrete Rectangular | 400 | 600 | 2400 | 7012.5 | 1.68 | 4117.43 | G300E | 7536392.19 | 59.13 | G300E | 7068609.35 | 55.46
4456 | Story47 | B23 | 40 MPa RC Beam (60 cm x 40 cm) | Beam | 40MPa | Concrete Rectangular | 400 | 600 | 2400 | 7012.5 | 1.68 | 4117.43 | G300E | 7130835.94 | 55.95 | G300E | 4188809.35 | 32.87
4457 | Story47 | B24 | 40 MPa RC Beam (60 cm x 40 cm) | Beam | 40MPa | Concrete Rectangular | 400 | 600 | 2400 | 7012.5 | 1.68 | 4117.43 | G300E | 7536392.19 | 59.13 | G300E | 7068609.35 | 55.46
4458 | Story47 | B25 | 40 MPa RC Beam (60 cm x 40 cm) | Beam | 40MPa | Concrete Rectangular | 400 | 600 | 2400 | 7012.5 | 1.68 | 4117.43 | G300E | 7258521.88 | 56.95 | G300E | 9948409.35 | 78.06
4459 | Story47 | B26 | 40 MPa RC Beam (60 cm x 40 cm) | Beam | 40MPa | Concrete Rectangular | 400 | 600 | 2400 | 7012.5 | 1.68 | 4117.43 | G300E | 6650771.88 | 52.18 | G300E | 7068609.35 | 55.46
4460 | Story47 | B27 | 40 MPa RC Beam (60 cm x 40 cm) | Beam | 40MPa | Concrete Rectangular | 400 | 600 | 2400 | 7012.5 | 1.68 | 4117.43 | G300E | 6749531.25 | 52.96 | G300E | 5628709.35 | 44.16
4461 | Story47 | B28 | 40 MPa RC Beam (60 cm x 40 cm) | Beam | 40MPa | Concrete Rectangular | 400 | 600 | 2400 | 7012.5 | 1.68 | 4117.43 | G300E | 6749531.25 | 52.96 | G300E | 5628709.35 | 44.16
4462 | Story47 | B29 | 40 MPa RC Beam (60 cm x 40 cm) | Beam | 40MPa | Concrete Rectangular | 400 | 600 | 2400 | 7012.5 | 1.68 | 4117.43 | G300E | 7070645.31 | 55.48 | G300E | 8590322.43 | 67.4
4463 | Story47 | B3 | 40 MPa RC Beam (60 cm x 40 cm) | Beam | 40MPa | Concrete Rectangular | 400 | 600 | 2400 | 7012.5 | 1.68 | 4117.43 | G300E | 7070353.12 | 55.48 | G300E | 8590322.43 | 67.4
4464 | Story47 | B30 | 40 MPa RC Beam (60 cm x 40 cm) | Beam | 40MPa | Concrete Rectangular | 400 | 600 | 2400 | 7012.5 | 1.68 | 4117.43 | G300E | 6039223.44 | 47.39 | G300E | 8148534.35 | 63.94
4465 | Story47 | B31 | 40 MPa RC Beam (60 cm x 40 cm) | Beam | 40MPa | Concrete Rectangular | 400 | 600 | 2400 | 7012.5 | 1.68 | 4117.43 | G300E | 6055878.12 | 47.52 | G300E | 8508509.35 | 66.76
4466 | Story47 | B32 | 40 MPa RC Beam (60 cm x 40 cm) | Beam | 40MPa | Concrete Rectangular | 400 | 600 | 2400 | 7012.5 | 1.68 | 4117.43 | G300E | 6739304.69 | 52.88 | G300E | 8508509.35 | 66.76
4467 | Story47 | B33 | 40 MPa RC Beam (60 cm x 40 cm) | Beam | 40MPa | Concrete Rectangular | 400 | 600 | 2400 | 7012.5 | 1.68 | 4117.43 | G300E | 7258521.88 | 56.95 | G300E | 9948409.35 | 78.06
4468 | Story47 | B34 | 40 MPa RC Beam (60 cm x 40 cm) | Beam | 40MPa | Concrete Rectangular | 400 | 600 | 2400 | 7012.5 | 1.68 | 4117.43 | G300E | 6651064.06 | 52.19 | G300E | 7068609.35 | 55.46
4469 | Story47 | B35 | 40 MPa RC Beam (60 cm x 40 cm) | Beam | 40MPa | Concrete Rectangular | 400 | 600 | 2400 | 7012.5 | 1.68 | 4117.43 | G300E | 7398187.5 | 58.05 | G300E | 6708634.35 | 52.64
4470 | Story47 | B36 | 40 MPa RC Beam (60 cm x 40 cm) | Beam | 40MPa | Concrete Rectangular | 400 | 600 | 2400 | 7012.5 | 1.68 | 4117.43 | G300E | 7398187.5 | 58.05 | G300E | 6708634.35 | 52.64
4471 | Story47 | B37 | 40 MPa RC Beam (60 cm x 40 cm) | Beam | 40MPa | Concrete Rectangular | 400 | 600 | 2400 | 7200 | 1.73 | 4227.52 | G300E | 8119200 | 63.71 | G300E | 9072012 | 71.18
4472 | Story47 | B38 | 40 MPa RC Beam (60 cm x 40 cm) | Beam | 40MPa | Concrete Rectangular | 400 | 600 | 2400 | 7012.5 | 1.68 | 4117.43 | G300E | 7712289.06 | 60.51 | G300E | 1309009.35 | 10.27
4473 | Story47 | B39 | 40 MPa RC Beam (60 cm x 40 cm) | Beam | 40MPa | Concrete Rectangular | 400 | 600 | 2400 | 7200 | 1.73 | 4227.52 | G300E | 8120100 | 63.71 | G300E | 9072012 | 71.18
4474 | Story47 | B4 | 40 MPa RC Beam (60 cm x 40 cm) | Beam | 40MPa | Concrete Rectangular | 400 | 600 | 2400 | 7012.5 | 1.68 | 4117.43 | G300E | 6039223.44 | 47.39 | G300E | 8148534.35 | 63.94
4475 | Story47 | B40 | 40 MPa RC Beam (60 cm x 40 cm) | Beam | 40MPa | Concrete Rectangular | 400 | 600 | 2400 | 7012.5 | 1.68 | 4117.43 | G300E | 7398187.5 | 58.05 | G300E | 6708634.35 | 52.64
4476 | Story47 | B41 | 40 MPa RC Beam (60 cm x 40 cm) | Beam | 40MPa | Concrete Rectangular | 400 | 600 | 2400 | 7012.5 | 1.68 | 4117.43 | G300E | 7398187.5 | 58.05 | G300E | 6708634.35 | 52.64
4477 | Story47 | B42 | 40 MPa RC Beam (60 cm x 40 cm) | Beam | 40MPa | Concrete Rectangular | 400 | 600 | 2400 | 7012.5 | 1.68 | 4117.43 | G300E | 6651356.25 | 52.19 | G300E | 7068609.35 | 55.46
4478 | Story47 | B43 | 40 MPa RC Beam (60 cm x 40 cm) | Beam | 40MPa | Concrete Rectangular | 400 | 600 | 2400 | 7012.5 | 1.68 | 4117.43 | G300E | 7258521.88 | 56.95 | G300E | 9948409.35 | 78.06
4479 | Story47 | B44 | 40 MPa RC Beam (60 cm x 40 cm) | Beam | 40MPa | Concrete Rectangular | 400 | 600 | 2400 | 7012.5 | 1.68 | 4117.43 | G300E | 6739304.69 | 52.88 | G300E | 8508509.35 | 66.76
4480 | Story47 | B45 | 40 MPa RC Beam (60 cm x 40 cm) | Beam | 40MPa | Concrete Rectangular | 400 | 600 | 2400 | 7012.5 | 1.68 | 4117.43 | G300E | 6055878.12 | 47.52 | G300E | 8508509.35 | 66.76
4481 | Story47 | B46 | 40 MPa RC Beam (60 cm x 40 cm) | Beam | 40MPa | Concrete Rectangular | 400 | 600 | 2400 | 7012.5 | 1.68 | 4117.43 | G300E | 5235415.62 | 41.08 | G300E | 4188809.35 | 32.87
4482 | Story47 | B47 | 40 MPa RC Beam (60 cm x 40 cm) | Beam | 40MPa | Concrete Rectangular | 400 | 600 | 2400 | 7012.5 | 1.68 | 4117.43 | G300E | 7512432.81 | 58.95 | G300E | 8508509.35 | 66.76
4483 | Story47 | B48 | 40 MPa RC Beam (60 cm x 40 cm) | Beam | 40MPa | Concrete Rectangular | 400 | 600 | 2400 | 7012.5 | 1.68 | 4117.43 | G300E | 7130543.75 | 55.95 | G300E | 4188809.35 | 32.87
4484 | Story47 | B49 | 40 MPa RC Beam (60 cm x 40 cm) | Beam | 40MPa | Concrete Rectangular | 400 | 600 | 2400 | 7012.5 | 1.68 | 4117.43 | G300E | 7536392.19 | 59.13 | G300E | 7068609.35 | 55.46
4485 | Story47 | B5 | 40 MPa RC Beam (60 cm x 40 cm) | Beam | 40MPa | Concrete Rectangular | 400 | 600 | 2400 | 7012.5 | 1.68 | 4117.43 | G300E | 6739304.69 | 52.88 | G300E | 8508509.35 | 66.76
4486 | Story47 | B50 | 40 MPa RC Beam (60 cm x 40 cm) | Beam | 40MPa | Concrete Rectangular | 400 | 600 | 2400 | 7012.5 | 1.68 | 4117.43 | G300E | 7712581.25 | 60.52 | G300E | 1309009.35 | 10.27
4487 | Story47 | B51 | 40 MPa RC Beam (60 cm x 40 cm) | Beam | 40MPa | Concrete Rectangular | 400 | 600 | 2400 | 7200 | 1.73 | 4227.52 | G300E | 8322000 | 65.3 | G300E | 9072012 | 71.18
4488 | Story47 | B55 | 40 MPa RC Beam (60 cm x 40 cm) | Beam | 40MPa | Concrete Rectangular | 400 | 600 | 2400 | 7012.5 | 1.68 | 4117.43 | G300E | 8104404.69 | 63.59 | G300E | 8835761.69 | 69.33
4489 | Story47 | B56 | 40 MPa RC Beam (60 cm x 40 cm) | Beam | 40MPa | Concrete Rectangular | 400 | 600 | 2400 | 7012.5 | 1.68 | 4117.43 | G300E | 7714918.75 | 60.53 | G300E | 1309009.35 | 10.27
4490 | Story47 | B57 | 40 MPa RC Beam (60 cm x 40 cm) | Beam | 40MPa | Concrete Rectangular | 400 | 600 | 2400 | 7012.5 | 1.68 | 4117.43 | G300E | 7536100 | 59.13 | G300E | 7068609.35 | 55.46
4491 | Story47 | B58 | 40 MPa RC Beam (60 cm x 40 cm) | Beam | 40MPa | Concrete Rectangular | 400 | 600 | 2400 | 7012.5 | 1.68 | 4117.43 | G300E | 7130543.75 | 55.95 | G300E | 4188809.35 | 32.87
4492 | Story47 | B59 | 40 MPa RC Beam (60 cm x 40 cm) | Beam | 40MPa | Concrete Rectangular | 400 | 600 | 2400 | 7012.5 | 1.68 | 4117.43 | G300E | 7512725 | 58.95 | G300E | 8508509.35 | 66.76
4493 | Story47 | B6 | 40 MPa RC Beam (60 cm x 40 cm) | Beam | 40MPa | Concrete Rectangular | 400 | 600 | 2400 | 7012.5 | 1.68 | 4117.43 | G300E | 6055878.12 | 47.52 | G300E | 8508509.35 | 66.76
4494 | Story47 | B60 | 40 MPa RC Beam (60 cm x 40 cm) | Beam | 40MPa | Concrete Rectangular | 400 | 600 | 2400 | 7012.5 | 1.68 | 4117.43 | G300E | 5235415.62 | 41.08 | G300E | 4188809.35 | 32.87
4495 | Story47 | B61 | 40 MPa RC Beam (60 cm x 40 cm) | Beam | 40MPa | Concrete Rectangular | 400 | 600 | 2400 | 7012.5 | 1.68 | 4117.43 | G300E | 6055878.12 | 47.52 | G300E | 8508509.35 | 66.76
4496 | Story47 | B62 | 40 MPa RC Beam (60 cm x 40 cm) | Beam | 40MPa | Concrete Rectangular | 400 | 600 | 2400 | 7012.5 | 1.68 | 4117.43 | G300E | 7512432.81 | 58.95 | G300E | 8508509.35 | 66.76
4497 | Story47 | B63 | 40 MPa RC Beam (60 cm x 40 cm) | Beam | 40MPa | Concrete Rectangular | 400 | 600 | 2400 | 7012.5 | 1.68 | 4117.43 | G300E | 7258521.88 | 56.95 | G300E | 9948409.35 | 78.06
4498 | Story47 | B64 | 40 MPa RC Beam (60 cm x 40 cm) | Beam | 40MPa | Concrete Rectangular | 400 | 600 | 2400 | 7012.5 | 1.68 | 4117.43 | G300E | 7536392.19 | 59.13 | G300E | 7068609.35 | 55.46
4499 | Story47 | B65 | 40 MPa RC Beam (60 cm x 40 cm) | Beam | 40MPa | Concrete Rectangular | 400 | 600 | 2400 | 7012.5 | 1.68 | 4117.43 | G300E | 7398187.5 | 58.05 | G300E | 6708634.35 | 52.64
4500 | Story47 | B66 | 40 MPa RC Beam (60 cm x 40 cm) | Beam | 40MPa | Concrete Rectangular | 400 | 600 | 2400 | 7200 | 1.73 | 4227.52 | G300E | 8322300 | 65.3 | G300E | 9072012 | 71.18
4501 | Story47 | B67 | 40 MPa RC Beam (60 cm x 40 cm) | Beam | 40MPa | Concrete Rectangular | 400 | 600 | 2400 | 7012.5 | 1.68 | 4117.43 | G300E | 7907178.12 | 62.04 | G300E | 8835761.69 | 69.33
4502 | Story47 | B69 | 40 MPa RC Beam (60 cm x 40 cm) | Beam | 40MPa | Concrete Rectangular | 400 | 600 | 2400 | 7012.5 | 1.68 | 4117.43 | G300E | 7910976.56 | 62.07 | G300E | 8835761.69 | 69.33
4503 | Story47 | B7 | 40 MPa RC Beam (60 cm x 40 cm) | Beam | 40MPa | Concrete Rectangular | 400 | 600 | 2400 | 7012.5 | 1.68 | 4117.43 | G300E | 7512432.81 | 58.95 | G300E | 8508509.35 | 66.76
4504 | Story47 | B70 | 40 MPa RC Beam (60 cm x 40 cm) | Beam | 40MPa | Concrete Rectangular | 400 | 600 | 2400 | 7012.5 | 1.68 | 4117.43 | G300E | 8103820.31 | 63.59 | G300E | 8835761.69 | 69.33
4505 | Story47 | B71 | 40 MPa RC Beam (60 cm x 40 cm) | Beam | 40MPa | Concrete Rectangular | 400 | 600 | 2400 | 7012.5 | 1.68 | 4117.43 | G300E | 7415426.56 | 58.18 | G300E | 6708634.35 | 52.64
4506 | Story47 | B72 | 40 MPa RC Beam (60 cm x 40 cm) | Beam | 40MPa | Concrete Rectangular | 400 | 600 | 2400 | 7012.5 | 1.68 | 4117.43 | G300E | 7535515.62 | 59.13 | G300E | 7068609.35 | 55.46
4507 | Story47 | B73 | 40 MPa RC Beam (60 cm x 40 cm) | Beam | 40MPa | Concrete Rectangular | 400 | 600 | 2400 | 7012.5 | 1.68 | 4117.43 | G300E | 7253554.69 | 56.91 | G300E | 9948409.35 | 78.06
4508 | Story47 | B74 | 40 MPa RC Beam (60 cm x 40 cm) | Beam | 40MPa | Concrete Rectangular | 400 | 600 | 2400 | 7012.5 | 1.68 | 4117.43 | G300E | 7511848.44 | 58.94 | G300E | 8508509.35 | 66.76
4509 | Story47 | B75 | 40 MPa RC Beam (60 cm x 40 cm) | Beam | 40MPa | Concrete Rectangular | 400 | 600 | 2400 | 7012.5 | 1.68 | 4117.43 | G300E | 6055878.12 | 47.52 | G300E | 8508509.35 | 66.76
4510 | Story47 | B76 | 40 MPa RC Beam (60 cm x 40 cm) | Beam | 40MPa | Concrete Rectangular | 400 | 600 | 2400 | 7012.5 | 1.68 | 4117.43 | G300E | 6039223.44 | 47.39 | G300E | 8148534.35 | 63.94
4511 | Story47 | B77 | 40 MPa RC Beam (60 cm x 40 cm) | Beam | 40MPa | Concrete Rectangular | 400 | 600 | 2400 | 7012.5 | 1.68 | 4117.43 | G300E | 6739304.69 | 52.88 | G300E | 8508509.35 | 66.76
4512 | Story47 | B78 | 40 MPa RC Beam (60 cm x 40 cm) | Beam | 40MPa | Concrete Rectangular | 400 | 600 | 2400 | 7012.5 | 1.68 | 4117.43 | G300E | 6749531.25 | 52.96 | G300E | 5628709.35 | 44.16
4513 | Story47 | B79 | 40 MPa RC Beam (60 cm x 40 cm) | Beam | 40MPa | Concrete Rectangular | 400 | 600 | 2400 | 7012.5 | 1.68 | 4117.43 | G300E | 6651064.06 | 52.19 | G300E | 7068609.35 | 55.46
4514 | Story47 | B8 | 40 MPa RC Beam (60 cm x 40 cm) | Beam | 40MPa | Concrete Rectangular | 400 | 600 | 2400 | 7012.5 | 1.68 | 4117.43 | G300E | 5235415.62 | 41.08 | G300E | 4188809.35 | 32.87
4515 | Story47 | B80 | 40 MPa RC Beam (60 cm x 40 cm) | Beam | 40MPa | Concrete Rectangular | 400 | 600 | 2400 | 7012.5 | 1.68 | 4117.43 | G300E | 6651356.25 | 52.19 | G300E | 7068609.35 | 55.46
4516 | Story47 | B81 | 40 MPa RC Beam (60 cm x 40 cm) | Beam | 40MPa | Concrete Rectangular | 400 | 600 | 2400 | 7012.5 | 1.68 | 4117.43 | G300E | 7398187.5 | 58.05 | G300E | 6708634.35 | 52.64
4517 | Story47 | B82 | 40 MPa RC Beam (60 cm x 40 cm) | Beam | 40MPa | Concrete Rectangular | 400 | 600 | 2400 | 7012.5 | 1.68 | 4117.43 | G300E | 7536100 | 59.13 | G300E | 7068609.35 | 55.46
4518 | Story47 | B83 | 40 MPa RC Beam (60 cm x 40 cm) | Beam | 40MPa | Concrete Rectangular | 400 | 600 | 2400 | 7012.5 | 1.68 | 4117.43 | G300E | 7714918.75 | 60.53 | G300E | 1309009.35 | 10.27
4519 | Story47 | B84 | 40 MPa RC Beam (60 cm x 40 cm) | Beam | 40MPa | Concrete Rectangular | 400 | 600 | 2400 | 7012.5 | 1.68 | 4117.43 | G300E | 7535807.81 | 59.13 | G300E | 7068609.35 | 55.46
4520 | Story47 | B85 | 40 MPa RC Beam (60 cm x 40 cm) | Beam | 40MPa | Concrete Rectangular | 400 | 600 | 2400 | 7012.5 | 1.68 | 4117.43 | G300E | 7416595.31 | 58.19 | G300E | 6708634.35 | 52.64
4521 | Story47 | B86 | 40 MPa RC Beam (60 cm x 40 cm) | Beam | 40MPa | Concrete Rectangular | 400 | 600 | 2400 | 7012.5 | 1.68 | 4117.43 | G300E | 6646973.44 | 52.15 | G300E | 7068609.35 | 55.46
4522 | Story47 | B87 | 40 MPa RC Beam (60 cm x 40 cm) | Beam | 40MPa | Concrete Rectangular | 400 | 600 | 2400 | 7012.5 | 1.68 | 4117.43 | G300E | 6645804.69 | 52.15 | G300E | 7068609.35 | 55.46
4523 | Story47 | B88 | 40 MPa RC Beam (60 cm x 40 cm) | Beam | 40MPa | Concrete Rectangular | 400 | 600 | 2400 | 7012.5 | 1.68 | 4117.43 | G300E | 6749531.25 | 52.96 | G300E | 5628709.35 | 44.16
4524 | Story47 | B89 | 40 MPa RC Beam (60 cm x 40 cm) | Beam | 40MPa | Concrete Rectangular | 400 | 600 | 2400 | 7012.5 | 1.68 | 4117.43 | G300E | 6735798.44 | 52.85 | G300E | 8508509.35 | 66.76
4525 | Story47 | B9 | 40 MPa RC Beam (60 cm x 40 cm) | Beam | 40MPa | Concrete Rectangular | 400 | 600 | 2400 | 7012.5 | 1.68 | 4117.43 | G300E | 7512432.81 | 58.95 | G300E | 8508509.35 | 66.76
4526 | Story47 | B90 | 40 MPa RC Beam (60 cm x 40 cm) | Beam | 40MPa | Concrete Rectangular | 400 | 600 | 2400 | 7012.5 | 1.68 | 4117.43 | G300E | 6038931.25 | 47.38 | G300E | 8148534.35 | 63.94
4527 | Story47 | B91 | 40 MPa RC Beam (60 cm x 40 cm) | Beam | 40MPa | Concrete Rectangular | 400 | 600 | 2400 | 7012.5 | 1.68 | 4117.43 | G300E | 6028996.88 | 47.31 | G300E | 9866596.27 | 77.42
4528 | Story47 | B92 | 40 MPa RC Beam (60 cm x 40 cm) | Beam | 40MPa | Concrete Rectangular | 400 | 600 | 2400 | 7012.5 | 1.68 | 4117.43 | G300E | 7070645.31 | 55.48 | G300E | 8590322.43 | 67.4
4529 | Story47 | B93 | 40 MPa RC Beam (60 cm x 40 cm) | Beam | 40MPa | Concrete Rectangular | 400 | 600 | 2400 | 7012.5 | 1.68 | 4117.43 | G300E | 7070645.31 | 55.48 | G300E | 8590322.43 | 67.4
4530 | Story47 | B94 | 40 MPa RC Beam (60 cm x 40 cm) | Beam | 40MPa | Concrete Rectangular | 400 | 600 | 2400 | 7012.5 | 1.68 | 4117.43 | G300E | 6749531.25 | 52.96 | G300E | 5628709.35 | 44.16
4531 | Story47 | B95 | 40 MPa RC Beam (60 cm x 40 cm) | Beam | 40MPa | Concrete Rectangular | 400 | 600 | 2400 | 7012.5 | 1.68 | 4117.43 | G300E | 6739304.69 | 52.88 | G300E | 8508509.35 | 66.76
4532 | Story47 | B96 | 40 MPa RC Beam (60 cm x 40 cm) | Beam | 40MPa | Concrete Rectangular | 400 | 600 | 2400 | 7012.5 | 1.68 | 4117.43 | G300E | 7258521.88 | 56.95 | G300E | 9948409.35 | 78.06
4533 | Story47 | B97 | 40 MPa RC Beam (60 cm x 40 cm) | Beam | 40MPa | Concrete Rectangular | 400 | 600 | 2400 | 7012.5 | 1.68 | 4117.43 | G300E | 7512725 | 58.95 | G300E | 8508509.35 | 66.76
4534 | Story47 | B98 | 40 MPa RC Beam (60 cm x 40 cm) | Beam | 40MPa | Concrete Rectangular | 400 | 600 | 2400 | 7012.5 | 1.68 | 4117.43 | G300E | 7130543.75 | 55.95 | G300E | 4188809.35 | 32.87
4535 | Story47 | B99 | 40 MPa RC Beam (60 cm x 40 cm) | Beam | 40MPa | Concrete Rectangular | 400 | 600 | 2400 | 7012.5 | 1.68 | 4117.43 | G300E | 7511848.44 | 58.94 | G300E | 8508509.35 | 66.76
4536 | Story48 | B1 | 40 MPa RC Beam (60 cm x 40 cm) | Beam | 40MPa | Concrete Rectangular | 400 | 600 | 2400 | 7012.5 | 1.68 | 4117.43 | G300E | 6036009.38 | 47.36 | G300E | 9866596.27 | 77.42
4537 | Story48 | B10 | 40 MPa RC Beam (60 cm x 40 cm) | Beam | 40MPa | Concrete Rectangular | 400 | 600 | 2400 | 7012.5 | 1.68 | 4117.43 | G300E | 6055878.12 | 47.52 | G300E | 8508509.35 | 66.76
4538 | Story48 | B100 | 40 MPa RC Beam (60 cm x 40 cm) | Beam | 40MPa | Concrete Rectangular | 400 | 600 | 2400 | 7012.5 | 1.68 | 4117.43 | G300E | 7622295.31 | 59.81 | G300E | 9948409.35 | 78.06
4539 | Story48 | B101 | 40 MPa RC Beam (60 cm x 40 cm) | Beam | 40MPa | Concrete Rectangular | 400 | 600 | 2400 | 7012.5 | 1.68 | 4117.43 | G300E | 6974515.62 | 54.72 | G300E | 8590322.43 | 67.4
4540 | Story48 | B102 | 40 MPa RC Beam (60 cm x 40 cm) | Beam | 40MPa | Concrete Rectangular | 400 | 600 | 2400 | 7012.5 | 1.68 | 4117.43 | G300E | 6763556.25 | 53.07 | G300E | 5628709.35 | 44.16
4541 | Story48 | B103 | 40 MPa RC Beam (60 cm x 40 cm) | Beam | 40MPa | Concrete Rectangular | 400 | 600 | 2400 | 7012.5 | 1.68 | 4117.43 | G300E | 7133465.62 | 55.97 | G300E | 8508509.35 | 66.76
4542 | Story48 | B104 | 40 MPa RC Beam (60 cm x 40 cm) | Beam | 40MPa | Concrete Rectangular | 400 | 600 | 2400 | 7012.5 | 1.68 | 4117.43 | G300E | 7132004.69 | 55.96 | G300E | 8590322.43 | 67.4
4543 | Story48 | B105 | 40 MPa RC Beam (60 cm x 40 cm) | Beam | 40MPa | Concrete Rectangular | 400 | 600 | 2400 | 7012.5 | 1.68 | 4117.43 | G300E | 6050618.75 | 47.48 | G300E | 9866596.27 | 77.42
4544 | Story48 | B106 | 40 MPa RC Beam (60 cm x 40 cm) | Beam | 40MPa | Concrete Rectangular | 400 | 600 | 2400 | 7012.5 | 1.68 | 4117.43 | G300E | 6036009.38 | 47.36 | G300E | 9866596.27 | 77.42
4545 | Story48 | B107 | 40 MPa RC Beam (60 cm x 40 cm) | Beam | 40MPa | Concrete Rectangular | 400 | 600 | 2400 | 7012.5 | 1.68 | 4117.43 | G300E | 6047404.69 | 47.45 | G300E | 8148534.35 | 63.94
4546 | Story48 | B108 | 40 MPa RC Beam (60 cm x 40 cm) | Beam | 40MPa | Concrete Rectangular | 400 | 600 | 2400 | 7012.5 | 1.68 | 4117.43 | G300E | 6055878.12 | 47.52 | G300E | 8508509.35 | 66.76
4547 | Story48 | B109 | 40 MPa RC Beam (60 cm x 40 cm) | Beam | 40MPa | Concrete Rectangular | 400 | 600 | 2400 | 7012.5 | 1.68 | 4117.43 | G300E | 5232493.75 | 41.06 | G300E | 4188809.35 | 32.87
4548 | Story48 | B11 | 40 MPa RC Beam (60 cm x 40 cm) | Beam | 40MPa | Concrete Rectangular | 400 | 600 | 2400 | 7012.5 | 1.68 | 4117.43 | G300E | 6977729.69 | 54.75 | G300E | 8590322.43 | 67.4
4549 | Story48 | B110 | 40 MPa RC Beam (60 cm x 40 cm) | Beam | 40MPa | Concrete Rectangular | 400 | 600 | 2400 | 7012.5 | 1.68 | 4117.43 | G300E | 6055878.12 | 47.52 | G300E | 8508509.35 | 66.76
4550 | Story48 | B111 | 40 MPa RC Beam (60 cm x 40 cm) | Beam | 40MPa | Concrete Rectangular | 400 | 600 | 2400 | 7012.5 | 1.68 | 4117.43 | G300E | 6047696.88 | 47.45 | G300E | 8148534.35 | 63.94
4551 | Story48 | B112 | 40 MPa RC Beam (60 cm x 40 cm) | Beam | 40MPa | Concrete Rectangular | 400 | 600 | 2400 | 7012.5 | 1.68 | 4117.43 | G300E | 6047112.5 | 47.45 | G300E | 9866596.27 | 77.42
4552 | Story48 | B12 | 40 MPa RC Beam (60 cm x 40 cm) | Beam | 40MPa | Concrete Rectangular | 400 | 600 | 2400 | 7012.5 | 1.68 | 4117.43 | G300E | 6047404.69 | 47.45 | G300E | 8148534.35 | 63.94
4553 | Story48 | B13 | 40 MPa RC Beam (60 cm x 40 cm) | Beam | 40MPa | Concrete Rectangular | 400 | 600 | 2400 | 7012.5 | 1.68 | 4117.43 | G300E | 7120609.38 | 55.87 | G300E | 8508509.35 | 66.76
4554 | Story48 | B14 | 40 MPa RC Beam (60 cm x 40 cm) | Beam | 40MPa | Concrete Rectangular | 400 | 600 | 2400 | 7012.5 | 1.68 | 4117.43 | G300E | 6036009.38 | 47.36 | G300E | 9866596.27 | 77.42
4555 | Story48 | B15 | 40 MPa RC Beam (60 cm x 40 cm) | Beam | 40MPa | Concrete Rectangular | 400 | 600 | 2400 | 7012.5 | 1.68 | 4117.43 | G300E | 6036009.38 | 47.36 | G300E | 9866596.27 | 77.42
4556 | Story48 | B16 | 40 MPa RC Beam (60 cm x 40 cm) | Beam | 40MPa | Concrete Rectangular | 400 | 600 | 2400 | 7012.5 | 1.68 | 4117.43 | G300E | 6047404.69 | 47.45 | G300E | 8148534.35 | 63.94
4557 | Story48 | B17 | 40 MPa RC Beam (60 cm x 40 cm) | Beam | 40MPa | Concrete Rectangular | 400 | 600 | 2400 | 7012.5 | 1.68 | 4117.43 | G300E | 7120609.38 | 55.87 | G300E | 8508509.35 | 66.76
4558 | Story48 | B18 | 40 MPa RC Beam (60 cm x 40 cm) | Beam | 40MPa | Concrete Rectangular | 400 | 600 | 2400 | 7012.5 | 1.68 | 4117.43 | G300E | 6765601.56 | 53.09 | G300E | 5628709.35 | 44.16
4559 | Story48 | B19 | 40 MPa RC Beam (60 cm x 40 cm) | Beam | 40MPa | Concrete Rectangular | 400 | 600 | 2400 | 7012.5 | 1.68 | 4117.43 | G300E | 6765601.56 | 53.09 | G300E | 5628709.35 | 44.16
4560 | Story48 | B2 | 40 MPa RC Beam (60 cm x 40 cm) | Beam | 40MPa | Concrete Rectangular | 400 | 600 | 2400 | 7012.5 | 1.68 | 4117.43 | G300E | 6036009.38 | 47.36 | G300E | 9866596.27 | 77.42
4561 | Story48 | B20 | 40 MPa RC Beam (60 cm x 40 cm) | Beam | 40MPa | Concrete Rectangular | 400 | 600 | 2400 | 7012.5 | 1.68 | 4117.43 | G300E | 6656031.25 | 52.23 | G300E | 7068609.35 | 55.46
4562 | Story48 | B21 | 40 MPa RC Beam (60 cm x 40 cm) | Beam | 40MPa | Concrete Rectangular | 400 | 600 | 2400 | 7012.5 | 1.68 | 4117.43 | G300E | 7626970.31 | 59.84 | G300E | 9948409.35 | 78.06
4563 | Story48 | B22 | 40 MPa RC Beam (60 cm x 40 cm) | Beam | 40MPa | Concrete Rectangular | 400 | 600 | 2400 | 7012.5 | 1.68 | 4117.43 | G300E | 7548664.06 | 59.23 | G300E | 7068609.35 | 55.46
4564 | Story48 | B23 | 40 MPa RC Beam (60 cm x 40 cm) | Beam | 40MPa | Concrete Rectangular | 400 | 600 | 2400 | 7012.5 | 1.68 | 4117.43 | G300E | 7170281.25 | 56.26 | G300E | 4188809.35 | 32.87
4565 | Story48 | B24 | 40 MPa RC Beam (60 cm x 40 cm) | Beam | 40MPa | Concrete Rectangular | 400 | 600 | 2400 | 7012.5 | 1.68 | 4117.43 | G300E | 7548664.06 | 59.23 | G300E | 7068609.35 | 55.46
4566 | Story48 | B25 | 40 MPa RC Beam (60 cm x 40 cm) | Beam | 40MPa | Concrete Rectangular | 400 | 600 | 2400 | 7012.5 | 1.68 | 4117.43 | G300E | 7626970.31 | 59.84 | G300E | 9948409.35 | 78.06
4567 | Story48 | B26 | 40 MPa RC Beam (60 cm x 40 cm) | Beam | 40MPa | Concrete Rectangular | 400 | 600 | 2400 | 7012.5 | 1.68 | 4117.43 | G300E | 6656323.44 | 52.23 | G300E | 7068609.35 | 55.46
4568 | Story48 | B27 | 40 MPa RC Beam (60 cm x 40 cm) | Beam | 40MPa | Concrete Rectangular | 400 | 600 | 2400 | 7012.5 | 1.68 | 4117.43 | G300E | 6765601.56 | 53.09 | G300E | 5628709.35 | 44.16
4569 | Story48 | B28 | 40 MPa RC Beam (60 cm x 40 cm) | Beam | 40MPa | Concrete Rectangular | 400 | 600 | 2400 | 7012.5 | 1.68 | 4117.43 | G300E | 6765601.56 | 53.09 | G300E | 5628709.35 | 44.16
4570 | Story48 | B29 | 40 MPa RC Beam (60 cm x 40 cm) | Beam | 40MPa | Concrete Rectangular | 400 | 600 | 2400 | 7012.5 | 1.68 | 4117.43 | G300E | 7120609.38 | 55.87 | G300E | 8508509.35 | 66.76
4571 | Story48 | B3 | 40 MPa RC Beam (60 cm x 40 cm) | Beam | 40MPa | Concrete Rectangular | 400 | 600 | 2400 | 7012.5 | 1.68 | 4117.43 | G300E | 7120609.38 | 55.87 | G300E | 8508509.35 | 66.76
4572 | Story48 | B30 | 40 MPa RC Beam (60 cm x 40 cm) | Beam | 40MPa | Concrete Rectangular | 400 | 600 | 2400 | 7012.5 | 1.68 | 4117.43 | G300E | 6047404.69 | 47.45 | G300E | 8148534.35 | 63.94
4573 | Story48 | B31 | 40 MPa RC Beam (60 cm x 40 cm) | Beam | 40MPa | Concrete Rectangular | 400 | 600 | 2400 | 7012.5 | 1.68 | 4117.43 | G300E | 6055878.12 | 47.52 | G300E | 8508509.35 | 66.76
4574 | Story48 | B32 | 40 MPa RC Beam (60 cm x 40 cm) | Beam | 40MPa | Concrete Rectangular | 400 | 600 | 2400 | 7012.5 | 1.68 | 4117.43 | G300E | 6977729.69 | 54.75 | G300E | 8590322.43 | 67.4
4575 | Story48 | B33 | 40 MPa RC Beam (60 cm x 40 cm) | Beam | 40MPa | Concrete Rectangular | 400 | 600 | 2400 | 7012.5 | 1.68 | 4117.43 | G300E | 7429743.75 | 58.3 | G300E | 9948409.35 | 78.06
4576 | Story48 | B34 | 40 MPa RC Beam (60 cm x 40 cm) | Beam | 40MPa | Concrete Rectangular | 400 | 600 | 2400 | 7012.5 | 1.68 | 4117.43 | G300E | 6656031.25 | 52.23 | G300E | 7068609.35 | 55.46
4577 | Story48 | B35 | 40 MPa RC Beam (60 cm x 40 cm) | Beam | 40MPa | Concrete Rectangular | 400 | 600 | 2400 | 7012.5 | 1.68 | 4117.43 | G300E | 7555092.19 | 59.28 | G300E | 7068609.35 | 55.46
4578 | Story48 | B36 | 40 MPa RC Beam (60 cm x 40 cm) | Beam | 40MPa | Concrete Rectangular | 400 | 600 | 2400 | 7012.5 | 1.68 | 4117.43 | G300E | 7555092.19 | 59.28 | G300E | 7068609.35 | 55.46
4579 | Story48 | B37 | 40 MPa RC Beam (60 cm x 40 cm) | Beam | 40MPa | Concrete Rectangular | 400 | 600 | 2400 | 7200 | 1.73 | 4227.52 | G300E | 8236200 | 64.62 | G300E | 8988011.4 | 70.52
4580 | Story48 | B38 | 40 MPa RC Beam (60 cm x 40 cm) | Beam | 40MPa | Concrete Rectangular | 400 | 600 | 2400 | 7012.5 | 1.68 | 4117.43 | G300E | 7762253.13 | 60.91 | G300E | 1309009.35 | 10.27
4581 | Story48 | B39 | 40 MPa RC Beam (60 cm x 40 cm) | Beam | 40MPa | Concrete Rectangular | 400 | 600 | 2400 | 7200 | 1.73 | 4227.52 | G300E | 8241900 | 64.67 | G300E | 8988011.4 | 70.52
4582 | Story48 | B4 | 40 MPa RC Beam (60 cm x 40 cm) | Beam | 40MPa | Concrete Rectangular | 400 | 600 | 2400 | 7012.5 | 1.68 | 4117.43 | G300E | 6047404.69 | 47.45 | G300E | 8148534.35 | 63.94
4583 | Story48 | B40 | 40 MPa RC Beam (60 cm x 40 cm) | Beam | 40MPa | Concrete Rectangular | 400 | 600 | 2400 | 7012.5 | 1.68 | 4117.43 | G300E | 7554800 | 59.28 | G300E | 7068609.35 | 55.46
4584 | Story48 | B41 | 40 MPa RC Beam (60 cm x 40 cm) | Beam | 40MPa | Concrete Rectangular | 400 | 600 | 2400 | 7012.5 | 1.68 | 4117.43 | G300E | 7554800 | 59.28 | G300E | 7068609.35 | 55.46
4585 | Story48 | B42 | 40 MPa RC Beam (60 cm x 40 cm) | Beam | 40MPa | Concrete Rectangular | 400 | 600 | 2400 | 7012.5 | 1.68 | 4117.43 | G300E | 6656323.44 | 52.23 | G300E | 7068609.35 | 55.46
4586 | Story48 | B43 | 40 MPa RC Beam (60 cm x 40 cm) | Beam | 40MPa | Concrete Rectangular | 400 | 600 | 2400 | 7012.5 | 1.68 | 4117.43 | G300E | 7429743.75 | 58.3 | G300E | 9948409.35 | 78.06
4587 | Story48 | B44 | 40 MPa RC Beam (60 cm x 40 cm) | Beam | 40MPa | Concrete Rectangular | 400 | 600 | 2400 | 7012.5 | 1.68 | 4117.43 | G300E | 6977729.69 | 54.75 | G300E | 8590322.43 | 67.4
4588 | Story48 | B45 | 40 MPa RC Beam (60 cm x 40 cm) | Beam | 40MPa | Concrete Rectangular | 400 | 600 | 2400 | 7012.5 | 1.68 | 4117.43 | G300E | 6055878.12 | 47.52 | G300E | 8508509.35 | 66.76
4589 | Story48 | B46 | 40 MPa RC Beam (60 cm x 40 cm) | Beam | 40MPa | Concrete Rectangular | 400 | 600 | 2400 | 7012.5 | 1.68 | 4117.43 | G300E | 5232493.75 | 41.06 | G300E | 4188809.35 | 32.87
4590 | Story48 | B47 | 40 MPa RC Beam (60 cm x 40 cm) | Beam | 40MPa | Concrete Rectangular | 400 | 600 | 2400 | 7012.5 | 1.68 | 4117.43 | G300E | 7735371.87 | 60.69 | G300E | 8508509.35 | 66.76
4591 | Story48 | B48 | 40 MPa RC Beam (60 cm x 40 cm) | Beam | 40MPa | Concrete Rectangular | 400 | 600 | 2400 | 7012.5 | 1.68 | 4117.43 | G300E | 7170281.25 | 56.26 | G300E | 4188809.35 | 32.87
4592 | Story48 | B49 | 40 MPa RC Beam (60 cm x 40 cm) | Beam | 40MPa | Concrete Rectangular | 400 | 600 | 2400 | 7012.5 | 1.68 | 4117.43 | G300E | 7548079.69 | 59.23 | G300E | 7068609.35 | 55.46
4593 | Story48 | B5 | 40 MPa RC Beam (60 cm x 40 cm) | Beam | 40MPa | Concrete Rectangular | 400 | 600 | 2400 | 7012.5 | 1.68 | 4117.43 | G300E | 6977729.69 | 54.75 | G300E | 8590322.43 | 67.4
4594 | Story48 | B50 | 40 MPa RC Beam (60 cm x 40 cm) | Beam | 40MPa | Concrete Rectangular | 400 | 600 | 2400 | 7012.5 | 1.68 | 4117.43 | G300E | 7762253.13 | 60.91 | G300E | 1309009.35 | 10.27
4595 | Story48 | B51 | 40 MPa RC Beam (60 cm x 40 cm) | Beam | 40MPa | Concrete Rectangular | 400 | 600 | 2400 | 7200 | 1.73 | 4227.52 | G300E | 8236800 | 64.63 | G300E | 8988011.4 | 70.52
4596 | Story48 | B55 | 40 MPa RC Beam (60 cm x 40 cm) | Beam | 40MPa | Concrete Rectangular | 400 | 600 | 2400 | 7012.5 | 1.68 | 4117.43 | G300E | 8022592.19 | 62.95 | G300E | 8753948.6 | 68.69
4597 | Story48 | B56 | 40 MPa RC Beam (60 cm x 40 cm) | Beam | 40MPa | Concrete Rectangular | 400 | 600 | 2400 | 7012.5 | 1.68 | 4117.43 | G300E | 7764882.81 | 60.93 | G300E | 1309009.35 | 10.27
4598 | Story48 | B57 | 40 MPa RC Beam (60 cm x 40 cm) | Beam | 40MPa | Concrete Rectangular | 400 | 600 | 2400 | 7012.5 | 1.68 | 4117.43 | G300E | 7548079.69 | 59.23 | G300E | 7068609.35 | 55.46
4599 | Story48 | B58 | 40 MPa RC Beam (60 cm x 40 cm) | Beam | 40MPa | Concrete Rectangular | 400 | 600 | 2400 | 7012.5 | 1.68 | 4117.43 | G300E | 7169112.5 | 56.25 | G300E | 4188809.35 | 32.87
4600 | Story48 | B59 | 40 MPa RC Beam (60 cm x 40 cm) | Beam | 40MPa | Concrete Rectangular | 400 | 600 | 2400 | 7012.5 | 1.68 | 4117.43 | G300E | 7735371.87 | 60.69 | G300E | 8508509.35 | 66.76
4601 | Story48 | B6 | 40 MPa RC Beam (60 cm x 40 cm) | Beam | 40MPa | Concrete Rectangular | 400 | 600 | 2400 | 7012.5 | 1.68 | 4117.43 | G300E | 6055878.12 | 47.52 | G300E | 8508509.35 | 66.76
4602 | Story48 | B60 | 40 MPa RC Beam (60 cm x 40 cm) | Beam | 40MPa | Concrete Rectangular | 400 | 600 | 2400 | 7012.5 | 1.68 | 4117.43 | G300E | 5232493.75 | 41.06 | G300E | 4188809.35 | 32.87
4603 | Story48 | B61 | 40 MPa RC Beam (60 cm x 40 cm) | Beam | 40MPa | Concrete Rectangular | 400 | 600 | 2400 | 7012.5 | 1.68 | 4117.43 | G300E | 6055878.12 | 47.52 | G300E | 8508509.35 | 66.76
4604 | Story48 | B62 | 40 MPa RC Beam (60 cm x 40 cm) | Beam | 40MPa | Concrete Rectangular | 400 | 600 | 2400 | 7012.5 | 1.68 | 4117.43 | G300E | 7735371.87 | 60.69 | G300E | 8508509.35 | 66.76
4605 | Story48 | B63 | 40 MPa RC Beam (60 cm x 40 cm) | Beam | 40MPa | Concrete Rectangular | 400 | 600 | 2400 | 7012.5 | 1.68 | 4117.43 | G300E | 7429743.75 | 58.3 | G300E | 9948409.35 | 78.06
4606 | Story48 | B64 | 40 MPa RC Beam (60 cm x 40 cm) | Beam | 40MPa | Concrete Rectangular | 400 | 600 | 2400 | 7012.5 | 1.68 | 4117.43 | G300E | 7548079.69 | 59.23 | G300E | 7068609.35 | 55.46
4607 | Story48 | B65 | 40 MPa RC Beam (60 cm x 40 cm) | Beam | 40MPa | Concrete Rectangular | 400 | 600 | 2400 | 7012.5 | 1.68 | 4117.43 | G300E | 7555092.19 | 59.28 | G300E | 7068609.35 | 55.46
4608 | Story48 | B66 | 40 MPa RC Beam (60 cm x 40 cm) | Beam | 40MPa | Concrete Rectangular | 400 | 600 | 2400 | 7200 | 1.73 | 4227.52 | G300E | 8237100 | 64.63 | G300E | 8988011.4 | 70.52
4609 | Story48 | B67 | 40 MPa RC Beam (60 cm x 40 cm) | Beam | 40MPa | Concrete Rectangular | 400 | 600 | 2400 | 7012.5 | 1.68 | 4117.43 | G300E | 8021423.44 | 62.94 | G300E | 8753948.6 | 68.69
4610 | Story48 | B69 | 40 MPa RC Beam (60 cm x 40 cm) | Beam | 40MPa | Concrete Rectangular | 400 | 600 | 2400 | 7012.5 | 1.68 | 4117.43 | G300E | 8030773.44 | 63.01 | G300E | 8753948.6 | 68.69
4611 | Story48 | B7 | 40 MPa RC Beam (60 cm x 40 cm) | Beam | 40MPa | Concrete Rectangular | 400 | 600 | 2400 | 7012.5 | 1.68 | 4117.43 | G300E | 7538145.31 | 59.15 | G300E | 8508509.35 | 66.76
4612 | Story48 | B70 | 40 MPa RC Beam (60 cm x 40 cm) | Beam | 40MPa | Concrete Rectangular | 400 | 600 | 2400 | 7012.5 | 1.68 | 4117.43 | G300E | 8022592.19 | 62.95 | G300E | 8753948.6 | 68.69
4613 | Story48 | B71 | 40 MPa RC Beam (60 cm x 40 cm) | Beam | 40MPa | Concrete Rectangular | 400 | 600 | 2400 | 7012.5 | 1.68 | 4117.43 | G300E | 7573207.81 | 59.42 | G300E | 7068609.35 | 55.46
4614 | Story48 | B72 | 40 MPa RC Beam (60 cm x 40 cm) | Beam | 40MPa | Concrete Rectangular | 400 | 600 | 2400 | 7012.5 | 1.68 | 4117.43 | G300E | 7547495.31 | 59.22 | G300E | 7068609.35 | 55.46
4615 | Story48 | B73 | 40 MPa RC Beam (60 cm x 40 cm) | Beam | 40MPa | Concrete Rectangular | 400 | 600 | 2400 | 7012.5 | 1.68 | 4117.43 | G300E | 7621710.94 | 59.8 | G300E | 9948409.35 | 78.06
4616 | Story48 | B74 | 40 MPa RC Beam (60 cm x 40 cm) | Beam | 40MPa | Concrete Rectangular | 400 | 600 | 2400 | 7012.5 | 1.68 | 4117.43 | G300E | 7735079.69 | 60.69 | G300E | 8508509.35 | 66.76
4617 | Story48 | B75 | 40 MPa RC Beam (60 cm x 40 cm) | Beam | 40MPa | Concrete Rectangular | 400 | 600 | 2400 | 7012.5 | 1.68 | 4117.43 | G300E | 6055878.12 | 47.52 | G300E | 8508509.35 | 66.76
4618 | Story48 | B76 | 40 MPa RC Beam (60 cm x 40 cm) | Beam | 40MPa | Concrete Rectangular | 400 | 600 | 2400 | 7012.5 | 1.68 | 4117.43 | G300E | 6047404.69 | 47.45 | G300E | 8148534.35 | 63.94
4619 | Story48 | B77 | 40 MPa RC Beam (60 cm x 40 cm) | Beam | 40MPa | Concrete Rectangular | 400 | 600 | 2400 | 7012.5 | 1.68 | 4117.43 | G300E | 6977729.69 | 54.75 | G300E | 8590322.43 | 67.4
4620 | Story48 | B78 | 40 MPa RC Beam (60 cm x 40 cm) | Beam | 40MPa | Concrete Rectangular | 400 | 600 | 2400 | 7012.5 | 1.68 | 4117.43 | G300E | 6765601.56 | 53.09 | G300E | 5628709.35 | 44.16
4621 | Story48 | B79 | 40 MPa RC Beam (60 cm x 40 cm) | Beam | 40MPa | Concrete Rectangular | 400 | 600 | 2400 | 7012.5 | 1.68 | 4117.43 | G300E | 6656031.25 | 52.23 | G300E | 7068609.35 | 55.46
4622 | Story48 | B8 | 40 MPa RC Beam (60 cm x 40 cm) | Beam | 40MPa | Concrete Rectangular | 400 | 600 | 2400 | 7012.5 | 1.68 | 4117.43 | G300E | 5232493.75 | 41.06 | G300E | 4188809.35 | 32.87
4623 | Story48 | B80 | 40 MPa RC Beam (60 cm x 40 cm) | Beam | 40MPa | Concrete Rectangular | 400 | 600 | 2400 | 7012.5 | 1.68 | 4117.43 | G300E | 6656031.25 | 52.23 | G300E | 7068609.35 | 55.46
4624 | Story48 | B81 | 40 MPa RC Beam (60 cm x 40 cm) | Beam | 40MPa | Concrete Rectangular | 400 | 600 | 2400 | 7012.5 | 1.68 | 4117.43 | G300E | 7555092.19 | 59.28 | G300E | 7068609.35 | 55.46
4625 | Story48 | B82 | 40 MPa RC Beam (60 cm x 40 cm) | Beam | 40MPa | Concrete Rectangular | 400 | 600 | 2400 | 7012.5 | 1.68 | 4117.43 | G300E | 7547787.5 | 59.22 | G300E | 7068609.35 | 55.46
4626 | Story48 | B83 | 40 MPa RC Beam (60 cm x 40 cm) | Beam | 40MPa | Concrete Rectangular | 400 | 600 | 2400 | 7012.5 | 1.68 | 4117.43 | G300E | 7764298.44 | 60.92 | G300E | 1309009.35 | 10.27
4627 | Story48 | B84 | 40 MPa RC Beam (60 cm x 40 cm) | Beam | 40MPa | Concrete Rectangular | 400 | 600 | 2400 | 7012.5 | 1.68 | 4117.43 | G300E | 7547787.5 | 59.22 | G300E | 7068609.35 | 55.46
4628 | Story48 | B85 | 40 MPa RC Beam (60 cm x 40 cm) | Beam | 40MPa | Concrete Rectangular | 400 | 600 | 2400 | 7012.5 | 1.68 | 4117.43 | G300E | 7573207.81 | 59.42 | G300E | 7068609.35 | 55.46
4629 | Story48 | B86 | 40 MPa RC Beam (60 cm x 40 cm) | Beam | 40MPa | Concrete Rectangular | 400 | 600 | 2400 | 7012.5 | 1.68 | 4117.43 | G300E | 6651648.44 | 52.19 | G300E | 7068609.35 | 55.46
4630 | Story48 | B87 | 40 MPa RC Beam (60 cm x 40 cm) | Beam | 40MPa | Concrete Rectangular | 400 | 600 | 2400 | 7012.5 | 1.68 | 4117.43 | G300E | 6650187.5 | 52.18 | G300E | 7068609.35 | 55.46
4631 | Story48 | B88 | 40 MPa RC Beam (60 cm x 40 cm) | Beam | 40MPa | Concrete Rectangular | 400 | 600 | 2400 | 7012.5 | 1.68 | 4117.43 | G300E | 6765601.56 | 53.09 | G300E | 5628709.35 | 44.16
4632 | Story48 | B89 | 40 MPa RC Beam (60 cm x 40 cm) | Beam | 40MPa | Concrete Rectangular | 400 | 600 | 2400 | 7012.5 | 1.68 | 4117.43 | G300E | 6974515.62 | 54.72 | G300E | 8590322.43 | 67.4
4633 | Story48 | B9 | 40 MPa RC Beam (60 cm x 40 cm) | Beam | 40MPa | Concrete Rectangular | 400 | 600 | 2400 | 7012.5 | 1.68 | 4117.43 | G300E | 7538145.31 | 59.15 | G300E | 8508509.35 | 66.76
4634 | Story48 | B90 | 40 MPa RC Beam (60 cm x 40 cm) | Beam | 40MPa | Concrete Rectangular | 400 | 600 | 2400 | 7012.5 | 1.68 | 4117.43 | G300E | 6047696.88 | 47.45 | G300E | 8148534.35 | 63.94
4635 | Story48 | B91 | 40 MPa RC Beam (60 cm x 40 cm) | Beam | 40MPa | Concrete Rectangular | 400 | 600 | 2400 | 7012.5 | 1.68 | 4117.43 | G300E | 6036009.38 | 47.36 | G300E | 9866596.27 | 77.42
4636 | Story48 | B92 | 40 MPa RC Beam (60 cm x 40 cm) | Beam | 40MPa | Concrete Rectangular | 400 | 600 | 2400 | 7012.5 | 1.68 | 4117.43 | G300E | 7120609.38 | 55.87 | G300E | 8508509.35 | 66.76
4637 | Story48 | B93 | 40 MPa RC Beam (60 cm x 40 cm) | Beam | 40MPa | Concrete Rectangular | 400 | 600 | 2400 | 7012.5 | 1.68 | 4117.43 | G300E | 7120609.38 | 55.87 | G300E | 8508509.35 | 66.76
4638 | Story48 | B94 | 40 MPa RC Beam (60 cm x 40 cm) | Beam | 40MPa | Concrete Rectangular | 400 | 600 | 2400 | 7012.5 | 1.68 | 4117.43 | G300E | 6765601.56 | 53.09 | G300E | 5628709.35 | 44.16
4639 | Story48 | B95 | 40 MPa RC Beam (60 cm x 40 cm) | Beam | 40MPa | Concrete Rectangular | 400 | 600 | 2400 | 7012.5 | 1.68 | 4117.43 | G300E | 6977729.69 | 54.75 | G300E | 8590322.43 | 67.4
4640 | Story48 | B96 | 40 MPa RC Beam (60 cm x 40 cm) | Beam | 40MPa | Concrete Rectangular | 400 | 600 | 2400 | 7012.5 | 1.68 | 4117.43 | G300E | 7626970.31 | 59.84 | G300E | 9948409.35 | 78.06
4641 | Story48 | B97 | 40 MPa RC Beam (60 cm x 40 cm) | Beam | 40MPa | Concrete Rectangular | 400 | 600 | 2400 | 7012.5 | 1.68 | 4117.43 | G300E | 7538145.31 | 59.15 | G300E | 8508509.35 | 66.76
4642 | Story48 | B98 | 40 MPa RC Beam (60 cm x 40 cm) | Beam | 40MPa | Concrete Rectangular | 400 | 600 | 2400 | 7012.5 | 1.68 | 4117.43 | G300E | 7169404.69 | 56.25 | G300E | 4188809.35 | 32.87
4643 | Story48 | B99 | 40 MPa RC Beam (60 cm x 40 cm) | Beam | 40MPa | Concrete Rectangular | 400 | 600 | 2400 | 7012.5 | 1.68 | 4117.43 | G300E | 7537560.94 | 59.14 | G300E | 8508509.35 | 66.76
4644 | Story49 | B1 | 40 MPa RC Beam (60 cm x 40 cm) | Beam | 40MPa | Concrete Rectangular | 400 | 600 | 2400 | 7012.5 | 1.68 | 4117.43 | G300E | 5926146.87 | 46.5 | G300E | 8344883.18 | 65.48
4645 | Story49 | B10 | 40 MPa RC Beam (60 cm x 40 cm) | Beam | 40MPa | Concrete Rectangular | 400 | 600 | 2400 | 7012.5 | 1.68 | 4117.43 | G300E | 6057339.06 | 47.53 | G300E | 8508509.35 | 66.76
4646 | Story49 | B100 | 40 MPa RC Beam (60 cm x 40 cm) | Beam | 40MPa | Concrete Rectangular | 400 | 600 | 2400 | 7012.5 | 1.68 | 4117.43 | G300E | 7584895.31 | 59.51 | G300E | 9948409.35 | 78.06
4647 | Story49 | B101 | 40 MPa RC Beam (60 cm x 40 cm) | Beam | 40MPa | Concrete Rectangular | 400 | 600 | 2400 | 7012.5 | 1.68 | 4117.43 | G300E | 6818487.5 | 53.5 | G300E | 8508509.35 | 66.76
4648 | Story49 | B102 | 40 MPa RC Beam (60 cm x 40 cm) | Beam | 40MPa | Concrete Rectangular | 400 | 600 | 2400 | 7012.5 | 1.68 | 4117.43 | G300E | 6788100 | 53.26 | G300E | 5628709.35 | 44.16
4649 | Story49 | B103 | 40 MPa RC Beam (60 cm x 40 cm) | Beam | 40MPa | Concrete Rectangular | 400 | 600 | 2400 | 7012.5 | 1.68 | 4117.43 | G300E | 6981235.94 | 54.78 | G300E | 8590322.43 | 67.4
4650 | Story49 | B104 | 40 MPa RC Beam (60 cm x 40 cm) | Beam | 40MPa | Concrete Rectangular | 400 | 600 | 2400 | 7012.5 | 1.68 | 4117.43 | G300E | 6980943.75 | 54.78 | G300E | 8590322.43 | 67.4
4651 | Story49 | B105 | 40 MPa RC Beam (60 cm x 40 cm) | Beam | 40MPa | Concrete Rectangular | 400 | 600 | 2400 | 7012.5 | 1.68 | 4117.43 | G300E | 5943093.75 | 46.63 | G300E | 8344883.18 | 65.48
4652 | Story49 | B106 | 40 MPa RC Beam (60 cm x 40 cm) | Beam | 40MPa | Concrete Rectangular | 400 | 600 | 2400 | 7012.5 | 1.68 | 4117.43 | G300E | 5926146.87 | 46.5 | G300E | 8344883.18 | 65.48
4653 | Story49 | B107 | 40 MPa RC Beam (60 cm x 40 cm) | Beam | 40MPa | Concrete Rectangular | 400 | 600 | 2400 | 7012.5 | 1.68 | 4117.43 | G300E | 6055293.75 | 47.51 | G300E | 8148534.35 | 63.94
4654 | Story49 | B108 | 40 MPa RC Beam (60 cm x 40 cm) | Beam | 40MPa | Concrete Rectangular | 400 | 600 | 2400 | 7012.5 | 1.68 | 4117.43 | G300E | 6057339.06 | 47.53 | G300E | 8508509.35 | 66.76
4655 | Story49 | B109 | 40 MPa RC Beam (60 cm x 40 cm) | Beam | 40MPa | Concrete Rectangular | 400 | 600 | 2400 | 7012.5 | 1.68 | 4117.43 | G300E | 5232493.75 | 41.06 | G300E | 4025183.18 | 31.58
4656 | Story49 | B11 | 40 MPa RC Beam (60 cm x 40 cm) | Beam | 40MPa | Concrete Rectangular | 400 | 600 | 2400 | 7012.5 | 1.68 | 4117.43 | G300E | 6822870.31 | 53.53 | G300E | 8508509.35 | 66.76
4657 | Story49 | B110 | 40 MPa RC Beam (60 cm x 40 cm) | Beam | 40MPa | Concrete Rectangular | 400 | 600 | 2400 | 7012.5 | 1.68 | 4117.43 | G300E | 6057046.88 | 47.53 | G300E | 8508509.35 | 66.76
4658 | Story49 | B111 | 40 MPa RC Beam (60 cm x 40 cm) | Beam | 40MPa | Concrete Rectangular | 400 | 600 | 2400 | 7012.5 | 1.68 | 4117.43 | G300E | 6055001.56 | 47.51 | G300E | 8148534.35 | 63.94
4659 | Story49 | B112 | 40 MPa RC Beam (60 cm x 40 cm) | Beam | 40MPa | Concrete Rectangular | 400 | 600 | 2400 | 7012.5 | 1.68 | 4117.43 | G300E | 5940464.06 | 46.61 | G300E | 8344883.18 | 65.48
4660 | Story49 | B12 | 40 MPa RC Beam (60 cm x 40 cm) | Beam | 40MPa | Concrete Rectangular | 400 | 600 | 2400 | 7012.5 | 1.68 | 4117.43 | G300E | 6055293.75 | 47.51 | G300E | 8148534.35 | 63.94
4661 | Story49 | B13 | 40 MPa RC Beam (60 cm x 40 cm) | Beam | 40MPa | Concrete Rectangular | 400 | 600 | 2400 | 7012.5 | 1.68 | 4117.43 | G300E | 6968964.06 | 54.68 | G300E | 8590322.43 | 67.4
4662 | Story49 | B14 | 40 MPa RC Beam (60 cm x 40 cm) | Beam | 40MPa | Concrete Rectangular | 400 | 600 | 2400 | 7012.5 | 1.68 | 4117.43 | G300E | 5926146.87 | 46.5 | G300E | 8344883.18 | 65.48
4663 | Story49 | B15 | 40 MPa RC Beam (60 cm x 40 cm) | Beam | 40MPa | Concrete Rectangular | 400 | 600 | 2400 | 7012.5 | 1.68 | 4117.43 | G300E | 5926146.87 | 46.5 | G300E | 8344883.18 | 65.48
4664 | Story49 | B16 | 40 MPa RC Beam (60 cm x 40 cm) | Beam | 40MPa | Concrete Rectangular | 400 | 600 | 2400 | 7012.5 | 1.68 | 4117.43 | G300E | 6055293.75 | 47.51 | G300E | 8148534.35 | 63.94
4665 | Story49 | B17 | 40 MPa RC Beam (60 cm x 40 cm) | Beam | 40MPa | Concrete Rectangular | 400 | 600 | 2400 | 7012.5 | 1.68 | 4117.43 | G300E | 6968964.06 | 54.68 | G300E | 8590322.43 | 67.4
4666 | Story49 | B18 | 40 MPa RC Beam (60 cm x 40 cm) | Beam | 40MPa | Concrete Rectangular | 400 | 600 | 2400 | 7012.5 | 1.68 | 4117.43 | G300E | 6789560.94 | 53.27 | G300E | 5628709.35 | 44.16
4667 | Story49 | B19 | 40 MPa RC Beam (60 cm x 40 cm) | Beam | 40MPa | Concrete Rectangular | 400 | 600 | 2400 | 7012.5 | 1.68 | 4117.43 | G300E | 6789560.94 | 53.27 | G300E | 5628709.35 | 44.16
4668 | Story49 | B2 | 40 MPa RC Beam (60 cm x 40 cm) | Beam | 40MPa | Concrete Rectangular | 400 | 600 | 2400 | 7012.5 | 1.68 | 4117.43 | G300E | 5926146.87 | 46.5 | G300E | 8344883.18 | 65.48
4669 | Story49 | B20 | 40 MPa RC Beam (60 cm x 40 cm) | Beam | 40MPa | Concrete Rectangular | 400 | 600 | 2400 | 7012.5 | 1.68 | 4117.43 | G300E | 6620384.38 | 51.95 | G300E | 7068609.35 | 55.46
4670 | Story49 | B21 | 40 MPa RC Beam (60 cm x 40 cm) | Beam | 40MPa | Concrete Rectangular | 400 | 600 | 2400 | 7012.5 | 1.68 | 4117.43 | G300E | 7588985.94 | 59.55 | G300E | 9948409.35 | 78.06
4671 | Story49 | B22 | 40 MPa RC Beam (60 cm x 40 cm) | Beam | 40MPa | Concrete Rectangular | 400 | 600 | 2400 | 7012.5 | 1.68 | 4117.43 | G300E | 7536100 | 59.13 | G300E | 7068609.35 | 55.46
4672 | Story49 | B23 | 40 MPa RC Beam (60 cm x 40 cm) | Beam | 40MPa | Concrete Rectangular | 400 | 600 | 2400 | 7012.5 | 1.68 | 4117.43 | G300E | 7743260.94 | 60.76 | G300E | 4188809.35 | 32.87
4673 | Story49 | B24 | 40 MPa RC Beam (60 cm x 40 cm) | Beam | 40MPa | Concrete Rectangular | 400 | 600 | 2400 | 7012.5 | 1.68 | 4117.43 | G300E | 7536100 | 59.13 | G300E | 7068609.35 | 55.46
4674 | Story49 | B25 | 40 MPa RC Beam (60 cm x 40 cm) | Beam | 40MPa | Concrete Rectangular | 400 | 600 | 2400 | 7012.5 | 1.68 | 4117.43 | G300E | 7588985.94 | 59.55 | G300E | 9948409.35 | 78.06
4675 | Story49 | B26 | 40 MPa RC Beam (60 cm x 40 cm) | Beam | 40MPa | Concrete Rectangular | 400 | 600 | 2400 | 7012.5 | 1.68 | 4117.43 | G300E | 6620384.38 | 51.95 | G300E | 7068609.35 | 55.46
4676 | Story49 | B27 | 40 MPa RC Beam (60 cm x 40 cm) | Beam | 40MPa | Concrete Rectangular | 400 | 600 | 2400 | 7012.5 | 1.68 | 4117.43 | G300E | 6789853.12 | 53.28 | G300E | 5628709.35 | 44.16
4677 | Story49 | B28 | 40 MPa RC Beam (60 cm x 40 cm) | Beam | 40MPa | Concrete Rectangular | 400 | 600 | 2400 | 7012.5 | 1.68 | 4117.43 | G300E | 6789560.94 | 53.27 | G300E | 5628709.35 | 44.16
4678 | Story49 | B29 | 40 MPa RC Beam (60 cm x 40 cm) | Beam | 40MPa | Concrete Rectangular | 400 | 600 | 2400 | 7012.5 | 1.68 | 4117.43 | G300E | 6968964.06 | 54.68 | G300E | 8590322.43 | 67.4
4679 | Story49 | B3 | 40 MPa RC Beam (60 cm x 40 cm) | Beam | 40MPa | Concrete Rectangular | 400 | 600 | 2400 | 7012.5 | 1.68 | 4117.43 | G300E | 6968964.06 | 54.68 | G300E | 8590322.43 | 67.4
4680 | Story49 | B30 | 40 MPa RC Beam (60 cm x 40 cm) | Beam | 40MPa | Concrete Rectangular | 400 | 600 | 2400 | 7012.5 | 1.68 | 4117.43 | G300E | 6055293.75 | 47.51 | G300E | 8148534.35 | 63.94
4681 | Story49 | B31 | 40 MPa RC Beam (60 cm x 40 cm) | Beam | 40MPa | Concrete Rectangular | 400 | 600 | 2400 | 7012.5 | 1.68 | 4117.43 | G300E | 6057339.06 | 47.53 | G300E | 8508509.35 | 66.76
4682 | Story49 | B32 | 40 MPa RC Beam (60 cm x 40 cm) | Beam | 40MPa | Concrete Rectangular | 400 | 600 | 2400 | 7012.5 | 1.68 | 4117.43 | G300E | 6822578.12 | 53.53 | G300E | 8508509.35 | 66.76
4683 | Story49 | B33 | 40 MPa RC Beam (60 cm x 40 cm) | Beam | 40MPa | Concrete Rectangular | 400 | 600 | 2400 | 7012.5 | 1.68 | 4117.43 | G300E | 7588985.94 | 59.55 | G300E | 9948409.35 | 78.06
4684 | Story49 | B34 | 40 MPa RC Beam (60 cm x 40 cm) | Beam | 40MPa | Concrete Rectangular | 400 | 600 | 2400 | 7012.5 | 1.68 | 4117.43 | G300E | 6620384.38 | 51.95 | G300E | 7068609.35 | 55.46
4685 | Story49 | B35 | 40 MPa RC Beam (60 cm x 40 cm) | Beam | 40MPa | Concrete Rectangular | 400 | 600 | 2400 | 7012.5 | 1.68 | 4117.43 | G300E | 7691543.75 | 60.35 | G300E | 7068609.35 | 55.46
4686 | Story49 | B36 | 40 MPa RC Beam (60 cm x 40 cm) | Beam | 40MPa | Concrete Rectangular | 400 | 600 | 2400 | 7012.5 | 1.68 | 4117.43 | G300E | 7691543.75 | 60.35 | G300E | 7068609.35 | 55.46
4687 | Story49 | B37 | 40 MPa RC Beam (60 cm x 40 cm) | Beam | 40MPa | Concrete Rectangular | 400 | 600 | 2400 | 7200 | 1.73 | 4227.52 | G300E | 7933800 | 62.25 | G300E | 8988011.4 | 70.52
4688 | Story49 | B38 | 40 MPa RC Beam (60 cm x 40 cm) | Beam | 40MPa | Concrete Rectangular | 400 | 600 | 2400 | 7012.5 | 1.68 | 4117.43 | G300E | 7938734.37 | 62.29 | G300E | 1309009.35 | 10.27
4689 | Story49 | B39 | 40 MPa RC Beam (60 cm x 40 cm) | Beam | 40MPa | Concrete Rectangular | 400 | 600 | 2400 | 7200 | 1.73 | 4227.52 | G300E | 7929300 | 62.22 | G300E | 8988011.4 | 70.52
4690 | Story49 | B4 | 40 MPa RC Beam (60 cm x 40 cm) | Beam | 40MPa | Concrete Rectangular | 400 | 600 | 2400 | 7012.5 | 1.68 | 4117.43 | G300E | 6055293.75 | 47.51 | G300E | 8148534.35 | 63.94
4691 | Story49 | B40 | 40 MPa RC Beam (60 cm x 40 cm) | Beam | 40MPa | Concrete Rectangular | 400 | 600 | 2400 | 7012.5 | 1.68 | 4117.43 | G300E | 7691543.75 | 60.35 | G300E | 7068609.35 | 55.46
4692 | Story49 | B41 | 40 MPa RC Beam (60 cm x 40 cm) | Beam | 40MPa | Concrete Rectangular | 400 | 600 | 2400 | 7012.5 | 1.68 | 4117.43 | G300E | 7691835.94 | 60.35 | G300E | 7068609.35 | 55.46
4693 | Story49 | B42 | 40 MPa RC Beam (60 cm x 40 cm) | Beam | 40MPa | Concrete Rectangular | 400 | 600 | 2400 | 7012.5 | 1.68 | 4117.43 | G300E | 6620384.38 | 51.95 | G300E | 7068609.35 | 55.46
4694 | Story49 | B43 | 40 MPa RC Beam (60 cm x 40 cm) | Beam | 40MPa | Concrete Rectangular | 400 | 600 | 2400 | 7012.5 | 1.68 | 4117.43 | G300E | 7589278.12 | 59.55 | G300E | 9948409.35 | 78.06
4695 | Story49 | B44 | 40 MPa RC Beam (60 cm x 40 cm) | Beam | 40MPa | Concrete Rectangular | 400 | 600 | 2400 | 7012.5 | 1.68 | 4117.43 | G300E | 6822870.31 | 53.53 | G300E | 8508509.35 | 66.76
4696 | Story49 | B45 | 40 MPa RC Beam (60 cm x 40 cm) | Beam | 40MPa | Concrete Rectangular | 400 | 600 | 2400 | 7012.5 | 1.68 | 4117.43 | G300E | 6057339.06 | 47.53 | G300E | 8508509.35 | 66.76
4697 | Story49 | B46 | 40 MPa RC Beam (60 cm x 40 cm) | Beam | 40MPa | Concrete Rectangular | 400 | 600 | 2400 | 7012.5 | 1.68 | 4117.43 | G300E | 5232493.75 | 41.06 | G300E | 4025183.18 | 31.58
4698 | Story49 | B47 | 40 MPa RC Beam (60 cm x 40 cm) | Beam | 40MPa | Concrete Rectangular | 400 | 600 | 2400 | 7012.5 | 1.68 | 4117.43 | G300E | 7879128.12 | 61.82 | G300E | 8590322.43 | 67.4
4699 | Story49 | B48 | 40 MPa RC Beam (60 cm x 40 cm) | Beam | 40MPa | Concrete Rectangular | 400 | 600 | 2400 | 7012.5 | 1.68 | 4117.43 | G300E | 7743260.94 | 60.76 | G300E | 4188809.35 | 32.87
4700 | Story49 | B49 | 40 MPa RC Beam (60 cm x 40 cm) | Beam | 40MPa | Concrete Rectangular | 400 | 600 | 2400 | 7012.5 | 1.68 | 4117.43 | G300E | 7536100 | 59.13 | G300E | 7068609.35 | 55.46
4701 | Story49 | B5 | 40 MPa RC Beam (60 cm x 40 cm) | Beam | 40MPa | Concrete Rectangular | 400 | 600 | 2400 | 7012.5 | 1.68 | 4117.43 | G300E | 6822578.12 | 53.53 | G300E | 8508509.35 | 66.76
4702 | Story49 | B50 | 40 MPa RC Beam (60 cm x 40 cm) | Beam | 40MPa | Concrete Rectangular | 400 | 600 | 2400 | 7012.5 | 1.68 | 4117.43 | G300E | 7938734.37 | 62.29 | G300E | 1309009.35 | 10.27
4703 | Story49 | B51 | 40 MPa RC Beam (60 cm x 40 cm) | Beam | 40MPa | Concrete Rectangular | 400 | 600 | 2400 | 7200 | 1.73 | 4227.52 | G300E | 7932300 | 62.24 | G300E | 8988011.4 | 70.52
4704 | Story49 | B55 | 40 MPa RC Beam (60 cm x 40 cm) | Beam | 40MPa | Concrete Rectangular | 400 | 600 | 2400 | 7012.5 | 1.68 | 4117.43 | G300E | 7725145.31 | 60.61 | G300E | 8753948.6 | 68.69
4705 | Story49 | B56 | 40 MPa RC Beam (60 cm x 40 cm) | Beam | 40MPa | Concrete Rectangular | 400 | 600 | 2400 | 7012.5 | 1.68 | 4117.43 | G300E | 7940487.5 | 62.3 | G300E | 1309009.35 | 10.27
4706 | Story49 | B57 | 40 MPa RC Beam (60 cm x 40 cm) | Beam | 40MPa | Concrete Rectangular | 400 | 600 | 2400 | 7012.5 | 1.68 | 4117.43 | G300E | 7536100 | 59.13 | G300E | 7068609.35 | 55.46
4707 | Story49 | B58 | 40 MPa RC Beam (60 cm x 40 cm) | Beam | 40MPa | Concrete Rectangular | 400 | 600 | 2400 | 7012.5 | 1.68 | 4117.43 | G300E | 7742968.75 | 60.75 | G300E | 4188809.35 | 32.87
4708 | Story49 | B59 | 40 MPa RC Beam (60 cm x 40 cm) | Beam | 40MPa | Concrete Rectangular | 400 | 600 | 2400 | 7012.5 | 1.68 | 4117.43 | G300E | 7879128.12 | 61.82 | G300E | 8590322.43 | 67.4
4709 | Story49 | B6 | 40 MPa RC Beam (60 cm x 40 cm) | Beam | 40MPa | Concrete Rectangular | 400 | 600 | 2400 | 7012.5 | 1.68 | 4117.43 | G300E | 6057339.06 | 47.53 | G300E | 8508509.35 | 66.76
4710 | Story49 | B60 | 40 MPa RC Beam (60 cm x 40 cm) | Beam | 40MPa | Concrete Rectangular | 400 | 600 | 2400 | 7012.5 | 1.68 | 4117.43 | G300E | 5232493.75 | 41.06 | G300E | 4025183.18 | 31.58
4711 | Story49 | B61 | 40 MPa RC Beam (60 cm x 40 cm) | Beam | 40MPa | Concrete Rectangular | 400 | 600 | 2400 | 7012.5 | 1.68 | 4117.43 | G300E | 6057339.06 | 47.53 | G300E | 8508509.35 | 66.76
4712 | Story49 | B62 | 40 MPa RC Beam (60 cm x 40 cm) | Beam | 40MPa | Concrete Rectangular | 400 | 600 | 2400 | 7012.5 | 1.68 | 4117.43 | G300E | 7879128.12 | 61.82 | G300E | 8590322.43 | 67.4
4713 | Story49 | B63 | 40 MPa RC Beam (60 cm x 40 cm) | Beam | 40MPa | Concrete Rectangular | 400 | 600 | 2400 | 7012.5 | 1.68 | 4117.43 | G300E | 7588985.94 | 59.55 | G300E | 9948409.35 | 78.06
4714 | Story49 | B64 | 40 MPa RC Beam (60 cm x 40 cm) | Beam | 40MPa | Concrete Rectangular | 400 | 600 | 2400 | 7012.5 | 1.68 | 4117.43 | G300E | 7536100 | 59.13 | G300E | 7068609.35 | 55.46
4715 | Story49 | B65 | 40 MPa RC Beam (60 cm x 40 cm) | Beam | 40MPa | Concrete Rectangular | 400 | 600 | 2400 | 7012.5 | 1.68 | 4117.43 | G300E | 7691543.75 | 60.35 | G300E | 7068609.35 | 55.46
4716 | Story49 | B66 | 40 MPa RC Beam (60 cm x 40 cm) | Beam | 40MPa | Concrete Rectangular | 400 | 600 | 2400 | 7200 | 1.73 | 4227.52 | G300E | 7932600 | 62.24 | G300E | 8988011.4 | 70.52
4717 | Story49 | B67 | 40 MPa RC Beam (60 cm x 40 cm) | Beam | 40MPa | Concrete Rectangular | 400 | 600 | 2400 | 7012.5 | 1.68 | 4117.43 | G300E | 7726314.06 | 60.62 | G300E | 8753948.6 | 68.69
4718 | Story49 | B69 | 40 MPa RC Beam (60 cm x 40 cm) | Beam | 40MPa | Concrete Rectangular | 400 | 600 | 2400 | 7012.5 | 1.68 | 4117.43 | G300E | 7728067.19 | 60.64 | G300E | 8753948.6 | 68.69
4719 | Story49 | B7 | 40 MPa RC Beam (60 cm x 40 cm) | Beam | 40MPa | Concrete Rectangular | 400 | 600 | 2400 | 7012.5 | 1.68 | 4117.43 | G300E | 7879128.12 | 61.82 | G300E | 8590322.43 | 67.4
4720 | Story49 | B70 | 40 MPa RC Beam (60 cm x 40 cm) | Beam | 40MPa | Concrete Rectangular | 400 | 600 | 2400 | 7012.5 | 1.68 | 4117.43 | G300E | 7726314.06 | 60.62 | G300E | 8753948.6 | 68.69
4721 | Story49 | B71 | 40 MPa RC Beam (60 cm x 40 cm) | Beam | 40MPa | Concrete Rectangular | 400 | 600 | 2400 | 7012.5 | 1.68 | 4117.43 | G300E | 7709075 | 60.49 | G300E | 6986796.27 | 54.82
4722 | Story49 | B72 | 40 MPa RC Beam (60 cm x 40 cm) | Beam | 40MPa | Concrete Rectangular | 400 | 600 | 2400 | 7012.5 | 1.68 | 4117.43 | G300E | 7535223.44 | 59.12 | G300E | 7068609.35 | 55.46
4723 | Story49 | B73 | 40 MPa RC Beam (60 cm x 40 cm) | Beam | 40MPa | Concrete Rectangular | 400 | 600 | 2400 | 7012.5 | 1.68 | 4117.43 | G300E | 7584310.94 | 59.51 | G300E | 9948409.35 | 78.06
4724 | Story49 | B74 | 40 MPa RC Beam (60 cm x 40 cm) | Beam | 40MPa | Concrete Rectangular | 400 | 600 | 2400 | 7012.5 | 1.68 | 4117.43 | G300E | 7879128.12 | 61.82 | G300E | 8590322.43 | 67.4
4725 | Story49 | B75 | 40 MPa RC Beam (60 cm x 40 cm) | Beam | 40MPa | Concrete Rectangular | 400 | 600 | 2400 | 7012.5 | 1.68 | 4117.43 | G300E | 6056754.69 | 47.52 | G300E | 8508509.35 | 66.76
4726 | Story49 | B76 | 40 MPa RC Beam (60 cm x 40 cm) | Beam | 40MPa | Concrete Rectangular | 400 | 600 | 2400 | 7012.5 | 1.68 | 4117.43 | G300E | 6055293.75 | 47.51 | G300E | 8148534.35 | 63.94
4727 | Story49 | B77 | 40 MPa RC Beam (60 cm x 40 cm) | Beam | 40MPa | Concrete Rectangular | 400 | 600 | 2400 | 7012.5 | 1.68 | 4117.43 | G300E | 6822578.12 | 53.53 | G300E | 8508509.35 | 66.76
4728 | Story49 | B78 | 40 MPa RC Beam (60 cm x 40 cm) | Beam | 40MPa | Concrete Rectangular | 400 | 600 | 2400 | 7012.5 | 1.68 | 4117.43 | G300E | 6789853.12 | 53.28 | G300E | 5628709.35 | 44.16
4729 | Story49 | B79 | 40 MPa RC Beam (60 cm x 40 cm) | Beam | 40MPa | Concrete Rectangular | 400 | 600 | 2400 | 7012.5 | 1.68 | 4117.43 | G300E | 6620384.38 | 51.95 | G300E | 7068609.35 | 55.46
4730 | Story49 | B8 | 40 MPa RC Beam (60 cm x 40 cm) | Beam | 40MPa | Concrete Rectangular | 400 | 600 | 2400 | 7012.5 | 1.68 | 4117.43 | G300E | 5232493.75 | 41.06 | G300E | 4025183.18 | 31.58
4731 | Story49 | B80 | 40 MPa RC Beam (60 cm x 40 cm) | Beam | 40MPa | Concrete Rectangular | 400 | 600 | 2400 | 7012.5 | 1.68 | 4117.43 | G300E | 6620092.19 | 51.94 | G300E | 7068609.35 | 55.46
4732 | Story49 | B81 | 40 MPa RC Beam (60 cm x 40 cm) | Beam | 40MPa | Concrete Rectangular | 400 | 600 | 2400 | 7012.5 | 1.68 | 4117.43 | G300E | 7690959.38 | 60.35 | G300E | 7068609.35 | 55.46
4733 | Story49 | B82 | 40 MPa RC Beam (60 cm x 40 cm) | Beam | 40MPa | Concrete Rectangular | 400 | 600 | 2400 | 7012.5 | 1.68 | 4117.43 | G300E | 7535807.81 | 59.13 | G300E | 7068609.35 | 55.46
4734 | Story49 | B83 | 40 MPa RC Beam (60 cm x 40 cm) | Beam | 40MPa | Concrete Rectangular | 400 | 600 | 2400 | 7012.5 | 1.68 | 4117.43 | G300E | 7940779.69 | 62.31 | G300E | 1309009.35 | 10.27
4735 | Story49 | B84 | 40 MPa RC Beam (60 cm x 40 cm) | Beam | 40MPa | Concrete Rectangular | 400 | 600 | 2400 | 7012.5 | 1.68 | 4117.43 | G300E | 7535223.44 | 59.12 | G300E | 7068609.35 | 55.46
4736 | Story49 | B85 | 40 MPa RC Beam (60 cm x 40 cm) | Beam | 40MPa | Concrete Rectangular | 400 | 600 | 2400 | 7012.5 | 1.68 | 4117.43 | G300E | 7708490.62 | 60.48 | G300E | 6986796.27 | 54.82
4737 | Story49 | B86 | 40 MPa RC Beam (60 cm x 40 cm) | Beam | 40MPa | Concrete Rectangular | 400 | 600 | 2400 | 7012.5 | 1.68 | 4117.43 | G300E | 6616878.12 | 51.92 | G300E | 7068609.35 | 55.46
4738 | Story49 | B87 | 40 MPa RC Beam (60 cm x 40 cm) | Beam | 40MPa | Concrete Rectangular | 400 | 600 | 2400 | 7012.5 | 1.68 | 4117.43 | G300E | 6615417.19 | 51.91 | G300E | 7068609.35 | 55.46
4739 | Story49 | B88 | 40 MPa RC Beam (60 cm x 40 cm) | Beam | 40MPa | Concrete Rectangular | 400 | 600 | 2400 | 7012.5 | 1.68 | 4117.43 | G300E | 6790145.31 | 53.28 | G300E | 5628709.35 | 44.16
4740 | Story49 | B89 | 40 MPa RC Beam (60 cm x 40 cm) | Beam | 40MPa | Concrete Rectangular | 400 | 600 | 2400 | 7012.5 | 1.68 | 4117.43 | G300E | 6818487.5 | 53.5 | G300E | 8508509.35 | 66.76
4741 | Story49 | B9 | 40 MPa RC Beam (60 cm x 40 cm) | Beam | 40MPa | Concrete Rectangular | 400 | 600 | 2400 | 7012.5 | 1.68 | 4117.43 | G300E | 7879420.31 | 61.82 | G300E | 8590322.43 | 67.4
4742 | Story49 | B90 | 40 MPa RC Beam (60 cm x 40 cm) | Beam | 40MPa | Concrete Rectangular | 400 | 600 | 2400 | 7012.5 | 1.68 | 4117.43 | G300E | 6055293.75 | 47.51 | G300E | 8148534.35 | 63.94
4743 | Story49 | B91 | 40 MPa RC Beam (60 cm x 40 cm) | Beam | 40MPa | Concrete Rectangular | 400 | 600 | 2400 | 7012.5 | 1.68 | 4117.43 | G300E | 5926146.87 | 46.5 | G300E | 8344883.18 | 65.48
4744 | Story49 | B92 | 40 MPa RC Beam (60 cm x 40 cm) | Beam | 40MPa | Concrete Rectangular | 400 | 600 | 2400 | 7012.5 | 1.68 | 4117.43 | G300E | 6968964.06 | 54.68 | G300E | 8590322.43 | 67.4
4745 | Story49 | B93 | 40 MPa RC Beam (60 cm x 40 cm) | Beam | 40MPa | Concrete Rectangular | 400 | 600 | 2400 | 7012.5 | 1.68 | 4117.43 | G300E | 6968964.06 | 54.68 | G300E | 8590322.43 | 67.4
4746 | Story49 | B94 | 40 MPa RC Beam (60 cm x 40 cm) | Beam | 40MPa | Concrete Rectangular | 400 | 600 | 2400 | 7012.5 | 1.68 | 4117.43 | G300E | 6789853.12 | 53.28 | G300E | 5628709.35 | 44.16
4747 | Story49 | B95 | 40 MPa RC Beam (60 cm x 40 cm) | Beam | 40MPa | Concrete Rectangular | 400 | 600 | 2400 | 7012.5 | 1.68 | 4117.43 | G300E | 6822870.31 | 53.53 | G300E | 8508509.35 | 66.76
4748 | Story49 | B96 | 40 MPa RC Beam (60 cm x 40 cm) | Beam | 40MPa | Concrete Rectangular | 400 | 600 | 2400 | 7012.5 | 1.68 | 4117.43 | G300E | 7589278.12 | 59.55 | G300E | 9948409.35 | 78.06
4749 | Story49 | B97 | 40 MPa RC Beam (60 cm x 40 cm) | Beam | 40MPa | Concrete Rectangular | 400 | 600 | 2400 | 7012.5 | 1.68 | 4117.43 | G300E | 7879128.12 | 61.82 | G300E | 8590322.43 | 67.4
4750 | Story49 | B98 | 40 MPa RC Beam (60 cm x 40 cm) | Beam | 40MPa | Concrete Rectangular | 400 | 600 | 2400 | 7012.5 | 1.68 | 4117.43 | G300E | 7742968.75 | 60.75 | G300E | 4188809.35 | 32.87
4751 | Story49 | B99 | 40 MPa RC Beam (60 cm x 40 cm) | Beam | 40MPa | Concrete Rectangular | 400 | 600 | 2400 | 7012.5 | 1.68 | 4117.43 | G300E | 7879128.12 | 61.82 | G300E | 8590322.43 | 67.4
4752 | Story5 | B1 | 40 MPa RC Beam (32.5 cm x 25 cm) | Beam | 40MPa | Concrete Rectangular | 250 | 325 | 812.5 | 6737.5 | 0.55 | 1339.26 | G300E | 3869775 | 30.36 | G300E | 2283557.11 | 17.92
4753 | Story5 | B10 | 40 MPa RC Beam (32.5 cm x 25 cm) | Beam | 40MPa | Concrete Rectangular | 250 | 325 | 812.5 | 6737.5 | 0.55 | 1339.26 | G300E | 3349150 | 26.28 | G300E | 2274369.61 | 17.85
4754 | Story5 | B100 | 40 MPa RC Beam (32.5 cm x 25 cm) | Beam | 40MPa | Concrete Rectangular | 250 | 325 | 812.5 | 6737.5 | 0.55 | 1339.26 | G300E | 4416125 | 34.65 | G300E | 1062164.88 | 8.33
4755 | Story5 | B101 | 40 MPa RC Beam (32.5 cm x 25 cm) | Beam | 40MPa | Concrete Rectangular | 250 | 325 | 812.5 | 6737.5 | 0.55 | 1339.26 | G300E | 4954818.75 | 38.88 | G300E | 1593237.91 | 12.5
4756 | Story5 | B102 | 40 MPa RC Beam (32.5 cm x 25 cm) | Beam | 40MPa | Concrete Rectangular | 250 | 325 | 812.5 | 6737.5 | 0.55 | 1339.26 | G300E | 4480437.5 | 35.16 | G300E | 1028582.05 | 8.07
4757 | Story5 | B103 | 40 MPa RC Beam (32.5 cm x 25 cm) | Beam | 40MPa | Concrete Rectangular | 250 | 325 | 812.5 | 6737.5 | 0.55 | 1339.26 | G300E | 5037200 | 39.52 | G300E | 1594783.63 | 12.51
4758 | Story5 | B104 | 40 MPa RC Beam (32.5 cm x 25 cm) | Beam | 40MPa | Concrete Rectangular | 250 | 325 | 812.5 | 6737.5 | 0.55 | 1339.26 | G300E | 5038425 | 39.53 | G300E | 1106739.95 | 8.68
4759 | Story5 | B105 | 40 MPa RC Beam (32.5 cm x 25 cm) | Beam | 40MPa | Concrete Rectangular | 250 | 325 | 812.5 | 6737.5 | 0.55 | 1339.26 | G300E | 3722775 | 29.21 | G300E | 2278963.36 | 17.88
4760 | Story5 | B106 | 40 MPa RC Beam (32.5 cm x 25 cm) | Beam | 40MPa | Concrete Rectangular | 250 | 325 | 812.5 | 6737.5 | 0.55 | 1339.26 | G300E | 3869775 | 30.36 | G300E | 2283557.11 | 17.92
4761 | Story5 | B107 | 40 MPa RC Beam (32.5 cm x 25 cm) | Beam | 40MPa | Concrete Rectangular | 250 | 325 | 812.5 | 6737.5 | 0.55 | 1339.26 | G300E | 3628756.25 | 28.47 | G300E | 2418307.11 | 18.97
4762 | Story5 | B108 | 40 MPa RC Beam (32.5 cm x 25 cm) | Beam | 40MPa | Concrete Rectangular | 250 | 325 | 812.5 | 6737.5 | 0.55 | 1339.26 | G300E | 3638556.25 | 28.55 | G300E | 2396257.11 | 18.8
4763 | Story5 | B109 | 40 MPa RC Beam (32.5 cm x 25 cm) | Beam | 40MPa | Concrete Rectangular | 250 | 325 | 812.5 | 6737.5 | 0.55 | 1339.26 | G300E | 3626612.5 | 28.46 | G300E | 2497013.36 | 19.59
4764 | Story5 | B11 | 40 MPa RC Beam (32.5 cm x 25 cm) | Beam | 40MPa | Concrete Rectangular | 250 | 325 | 812.5 | 6737.5 | 0.55 | 1339.26 | G300E | 4955431.25 | 38.88 | G300E | 1105743.65 | 8.68
4765 | Story5 | B110 | 40 MPa RC Beam (32.5 cm x 25 cm) | Beam | 40MPa | Concrete Rectangular | 250 | 325 | 812.5 | 6737.5 | 0.55 | 1339.26 | G300E | 3639168.75 | 28.55 | G300E | 2396257.11 | 18.8
4766 | Story5 | B111 | 40 MPa RC Beam (32.5 cm x 25 cm) | Beam | 40MPa | Concrete Rectangular | 250 | 325 | 812.5 | 6737.5 | 0.55 | 1339.26 | G300E | 3629062.5 | 28.47 | G300E | 2417388.36 | 18.97
4767 | Story5 | B112 | 40 MPa RC Beam (32.5 cm x 25 cm) | Beam | 40MPa | Concrete Rectangular | 250 | 325 | 812.5 | 6737.5 | 0.55 | 1339.26 | G300E | 3837618.75 | 30.11 | G300E | 2279882.11 | 17.89
4768 | Story5 | B12 | 40 MPa RC Beam (32.5 cm x 25 cm) | Beam | 40MPa | Concrete Rectangular | 250 | 325 | 812.5 | 6737.5 | 0.55 | 1339.26 | G300E | 3338431.25 | 26.19 | G300E | 2296419.61 | 18.02
4769 | Story5 | B13 | 40 MPa RC Beam (32.5 cm x 25 cm) | Beam | 40MPa | Concrete Rectangular | 250 | 325 | 812.5 | 6737.5 | 0.55 | 1339.26 | G300E | 5057412.5 | 39.68 | G300E | 1114836.82 | 8.75
4770 | Story5 | B14 | 40 MPa RC Beam (32.5 cm x 25 cm) | Beam | 40MPa | Concrete Rectangular | 250 | 325 | 812.5 | 6737.5 | 0.55 | 1339.26 | G300E | 3684493.75 | 28.91 | G300E | 2283557.11 | 17.92
4771 | Story5 | B15 | 40 MPa RC Beam (32.5 cm x 25 cm) | Beam | 40MPa | Concrete Rectangular | 250 | 325 | 812.5 | 6737.5 | 0.55 | 1339.26 | G300E | 3684187.5 | 28.91 | G300E | 2283557.11 | 17.92
4772 | Story5 | B16 | 40 MPa RC Beam (32.5 cm x 25 cm) | Beam | 40MPa | Concrete Rectangular | 250 | 325 | 812.5 | 6737.5 | 0.55 | 1339.26 | G300E | 3629368.75 | 28.48 | G300E | 2418307.11 | 18.97
4773 | Story5 | B17 | 40 MPa RC Beam (32.5 cm x 25 cm) | Beam | 40MPa | Concrete Rectangular | 250 | 325 | 812.5 | 6737.5 | 0.55 | 1339.26 | G300E | 5057412.5 | 39.68 | G300E | 1602386.82 | 12.57
4774 | Story5 | B18 | 40 MPa RC Beam (32.5 cm x 25 cm) | Beam | 40MPa | Concrete Rectangular | 250 | 325 | 812.5 | 6737.5 | 0.55 | 1339.26 | G300E | 4508306.25 | 35.37 | G300E | 1034630.56 | 8.12
4775 | Story5 | B19 | 40 MPa RC Beam (32.5 cm x 25 cm) | Beam | 40MPa | Concrete Rectangular | 250 | 325 | 812.5 | 6737.5 | 0.55 | 1339.26 | G300E | 4337112.5 | 34.03 | G300E | 1034630.56 | 8.12
4776 | Story5 | B2 | 40 MPa RC Beam (32.5 cm x 25 cm) | Beam | 40MPa | Concrete Rectangular | 250 | 325 | 812.5 | 6737.5 | 0.55 | 1339.26 | G300E | 3684187.5 | 28.91 | G300E | 2283557.11 | 17.92
4777 | Story5 | B20 | 40 MPa RC Beam (32.5 cm x 25 cm) | Beam | 40MPa | Concrete Rectangular | 250 | 325 | 812.5 | 6737.5 | 0.55 | 1339.26 | G300E | 4249831.25 | 33.35 | G300E | 1031046.44 | 8.09
4778 | Story5 | B21 | 40 MPa RC Beam (32.5 cm x 25 cm) | Beam | 40MPa | Concrete Rectangular | 250 | 325 | 812.5 | 6737.5 | 0.55 | 1339.26 | G300E | 4317206.25 | 33.87 | G300E | 1062179.81 | 8.33
4779 | Story5 | B22 | 40 MPa RC Beam (32.5 cm x 25 cm) | Beam | 40MPa | Concrete Rectangular | 250 | 325 | 812.5 | 6737.5 | 0.55 | 1339.26 | G300E | 4312612.5 | 33.84 | G300E | 1033465.05 | 8.11
4780 | Story5 | B23 | 40 MPa RC Beam (32.5 cm x 25 cm) | Beam | 40MPa | Concrete Rectangular | 250 | 325 | 812.5 | 6737.5 | 0.55 | 1339.26 | G300E | 4271575 | 33.52 | G300E | 1030279.05 | 8.08
4781 | Story5 | B24 | 40 MPa RC Beam (32.5 cm x 25 cm) | Beam | 40MPa | Concrete Rectangular | 250 | 325 | 812.5 | 6737.5 | 0.55 | 1339.26 | G300E | 4312612.5 | 33.84 | G300E | 1033465.05 | 8.11
4782 | Story5 | B25 | 40 MPa RC Beam (32.5 cm x 25 cm) | Beam | 40MPa | Concrete Rectangular | 250 | 325 | 812.5 | 6737.5 | 0.55 | 1339.26 | G300E | 4317206.25 | 33.87 | G300E | 1062179.81 | 8.33
4783 | Story5 | B26 | 40 MPa RC Beam (32.5 cm x 25 cm) | Beam | 40MPa | Concrete Rectangular | 250 | 325 | 812.5 | 6737.5 | 0.55 | 1339.26 | G300E | 4248606.25 | 33.34 | G300E | 1031045.44 | 8.09
4784 | Story5 | B27 | 40 MPa RC Beam (32.5 cm x 25 cm) | Beam | 40MPa | Concrete Rectangular | 250 | 325 | 812.5 | 6737.5 | 0.55 | 1339.26 | G300E | 4337112.5 | 34.03 | G300E | 1034630.56 | 8.12
4785 | Story5 | B28 | 40 MPa RC Beam (32.5 cm x 25 cm) | Beam | 40MPa | Concrete Rectangular | 250 | 325 | 812.5 | 6737.5 | 0.55 | 1339.26 | G300E | 4337112.5 | 34.03 | G300E | 1034630.56 | 8.12
4786 | Story5 | B29 | 40 MPa RC Beam (32.5 cm x 25 cm) | Beam | 40MPa | Concrete Rectangular | 250 | 325 | 812.5 | 6737.5 | 0.55 | 1339.26 | G300E | 5057412.5 | 39.68 | G300E | 1114840.8 | 8.75
4787 | Story5 | B3 | 40 MPa RC Beam (32.5 cm x 25 cm) | Beam | 40MPa | Concrete Rectangular | 250 | 325 | 812.5 | 6737.5 | 0.55 | 1339.26 | G300E | 5069050 | 39.77 | G300E | 1114836.82 | 8.75
4788 | Story5 | B30 | 40 MPa RC Beam (32.5 cm x 25 cm) | Beam | 40MPa | Concrete Rectangular | 250 | 325 | 812.5 | 6737.5 | 0.55 | 1339.26 | G300E | 3338431.25 | 26.19 | G300E | 2296419.61 | 18.02
4789 | Story5 | B31 | 40 MPa RC Beam (32.5 cm x 25 cm) | Beam | 40MPa | Concrete Rectangular | 250 | 325 | 812.5 | 6737.5 | 0.55 | 1339.26 | G300E | 3639168.75 | 28.55 | G300E | 2396257.11 | 18.8
4790 | Story5 | B32 | 40 MPa RC Beam (32.5 cm x 25 cm) | Beam | 40MPa | Concrete Rectangular | 250 | 325 | 812.5 | 6737.5 | 0.55 | 1339.26 | G300E | 4955431.25 | 38.88 | G300E | 1593293.65 | 12.5
4791 | Story5 | B33 | 40 MPa RC Beam (32.5 cm x 25 cm) | Beam | 40MPa | Concrete Rectangular | 250 | 325 | 812.5 | 6737.5 | 0.55 | 1339.26 | G300E | 4416737.5 | 34.66 | G300E | 1062179.81 | 8.33
4792 | Story5 | B34 | 40 MPa RC Beam (32.5 cm x 25 cm) | Beam | 40MPa | Concrete Rectangular | 250 | 325 | 812.5 | 6737.5 | 0.55 | 1339.26 | G300E | 4248606.25 | 33.34 | G300E | 1031045.44 | 8.09
4793 | Story5 | B35 | 40 MPa RC Beam (32.5 cm x 25 cm) | Beam | 40MPa | Concrete Rectangular | 250 | 325 | 812.5 | 6737.5 | 0.55 | 1339.26 | G300E | 4372943.75 | 34.31 | G300E | 1061317.87 | 8.33
4794 | Story5 | B36 | 40 MPa RC Beam (32.5 cm x 25 cm) | Beam | 40MPa | Concrete Rectangular | 250 | 325 | 812.5 | 6737.5 | 0.55 | 1339.26 | G300E | 4286275 | 33.63 | G300E | 1061317.87 | 8.33
4795 | Story5 | B37 | 40 MPa RC Beam (32.5 cm x 25 cm) | Beam | 40MPa | Concrete Rectangular | 250 | 325 | 812.5 | 7200 | 0.58 | 1431.19 | G300E | 4947652.17 | 38.82 | G300E | 1851186.68 | 14.53
4796 | Story5 | B38 | 40 MPa RC Beam (32.5 cm x 25 cm) | Beam | 40MPa | Concrete Rectangular | 250 | 325 | 812.5 | 6737.5 | 0.55 | 1339.26 | G300E | 3965325 | 31.11 | G300E | 1874840.3 | 14.71
4797 | Story5 | B39 | 40 MPa RC Beam (32.5 cm x 25 cm) | Beam | 40MPa | Concrete Rectangular | 250 | 325 | 812.5 | 7200 | 0.58 | 1431.19 | G300E | 4939513.04 | 38.76 | G300E | 1851186.68 | 14.53
4798 | Story5 | B4 | 40 MPa RC Beam (32.5 cm x 25 cm) | Beam | 40MPa | Concrete Rectangular | 250 | 325 | 812.5 | 6737.5 | 0.55 | 1339.26 | G300E | 3338125 | 26.19 | G300E | 2296419.61 | 18.02
4799 | Story5 | B40 | 40 MPa RC Beam (32.5 cm x 25 cm) | Beam | 40MPa | Concrete Rectangular | 250 | 325 | 812.5 | 6737.5 | 0.55 | 1339.26 | G300E | 4286275 | 33.63 | G300E | 1061318.87 | 8.33
4800 | Story5 | B41 | 40 MPa RC Beam (32.5 cm x 25 cm) | Beam | 40MPa | Concrete Rectangular | 250 | 325 | 812.5 | 6737.5 | 0.55 | 1339.26 | G300E | 4286275 | 33.63 | G300E | 1061322.85 | 8.33
4801 | Story5 | B42 | 40 MPa RC Beam (32.5 cm x 25 cm) | Beam | 40MPa | Concrete Rectangular | 250 | 325 | 812.5 | 6737.5 | 0.55 | 1339.26 | G300E | 4248606.25 | 33.34 | G300E | 1031045.44 | 8.09
4802 | Story5 | B43 | 40 MPa RC Beam (32.5 cm x 25 cm) | Beam | 40MPa | Concrete Rectangular | 250 | 325 | 812.5 | 6737.5 | 0.55 | 1339.26 | G300E | 4317206.25 | 33.87 | G300E | 1062178.82 | 8.33
4803 | Story5 | B44 | 40 MPa RC Beam (32.5 cm x 25 cm) | Beam | 40MPa | Concrete Rectangular | 250 | 325 | 812.5 | 6737.5 | 0.55 | 1339.26 | G300E | 4955431.25 | 38.88 | G300E | 1105746.63 | 8.68
4804 | Story5 | B45 | 40 MPa RC Beam (32.5 cm x 25 cm) | Beam | 40MPa | Concrete Rectangular | 250 | 325 | 812.5 | 6737.5 | 0.55 | 1339.26 | G300E | 3348537.5 | 26.27 | G300E | 2274369.61 | 17.85
4805 | Story5 | B46 | 40 MPa RC Beam (32.5 cm x 25 cm) | Beam | 40MPa | Concrete Rectangular | 250 | 325 | 812.5 | 6737.5 | 0.55 | 1339.26 | G300E | 3627225 | 28.46 | G300E | 2497013.36 | 19.59
4806 | Story5 | B47 | 40 MPa RC Beam (32.5 cm x 25 cm) | Beam | 40MPa | Concrete Rectangular | 250 | 325 | 812.5 | 6737.5 | 0.55 | 1339.26 | G300E | 4974418.75 | 39.03 | G300E | 1617504.62 | 12.69
4807 | Story5 | B48 | 40 MPa RC Beam (32.5 cm x 25 cm) | Beam | 40MPa | Concrete Rectangular | 250 | 325 | 812.5 | 6737.5 | 0.55 | 1339.26 | G300E | 4440012.5 | 34.84 | G300E | 1030279.05 | 8.08
4808 | Story5 | B49 | 40 MPa RC Beam (32.5 cm x 25 cm) | Beam | 40MPa | Concrete Rectangular | 250 | 325 | 812.5 | 6737.5 | 0.55 | 1339.26 | G300E | 4312612.5 | 33.84 | G300E | 1033465.05 | 8.11
4809 | Story5 | B5 | 40 MPa RC Beam (32.5 cm x 25 cm) | Beam | 40MPa | Concrete Rectangular | 250 | 325 | 812.5 | 6737.5 | 0.55 | 1339.26 | G300E | 4958493.75 | 38.91 | G300E | 1105743.65 | 8.68
4810 | Story5 | B50 | 40 MPa RC Beam (32.5 cm x 25 cm) | Beam | 40MPa | Concrete Rectangular | 250 | 325 | 812.5 | 6737.5 | 0.55 | 1339.26 | G300E | 3965325 | 31.11 | G300E | 1874840.3 | 14.71
4811 | Story5 | B51 | 40 MPa RC Beam (32.5 cm x 25 cm) | Beam | 40MPa | Concrete Rectangular | 250 | 325 | 812.5 | 7200 | 0.58 | 1431.19 | G300E | 4939200 | 38.75 | G300E | 1851186.68 | 14.53
4812 | Story5 | B55 | 40 MPa RC Beam (32.5 cm x 25 cm) | Beam | 40MPa | Concrete Rectangular | 250 | 325 | 812.5 | 6737.5 | 0.55 | 1339.26 | G300E | 4621925 | 36.27 | G300E | 1732273.65 | 13.59
4813 | Story5 | B56 | 40 MPa RC Beam (32.5 cm x 25 cm) | Beam | 40MPa | Concrete Rectangular | 250 | 325 | 812.5 | 6737.5 | 0.55 | 1339.26 | G300E | 3965018.75 | 31.11 | G300E | 1874840.3 | 14.71
4814 | Story5 | B57 | 40 MPa RC Beam (32.5 cm x 25 cm) | Beam | 40MPa | Concrete Rectangular | 250 | 325 | 812.5 | 6737.5 | 0.55 | 1339.26 | G300E | 4312612.5 | 33.84 | G300E | 1033474.01 | 8.11
4815 | Story5 | B58 | 40 MPa RC Beam (32.5 cm x 25 cm) | Beam | 40MPa | Concrete Rectangular | 250 | 325 | 812.5 | 6737.5 | 0.55 | 1339.26 | G300E | 4271881.25 | 33.52 | G300E | 1030296.97 | 8.08
4816 | Story5 | B59 | 40 MPa RC Beam (32.5 cm x 25 cm) | Beam | 40MPa | Concrete Rectangular | 250 | 325 | 812.5 | 6737.5 | 0.55 | 1339.26 | G300E | 4974418.75 | 39.03 | G300E | 1129953.63 | 8.87
4817 | Story5 | B6 | 40 MPa RC Beam (32.5 cm x 25 cm) | Beam | 40MPa | Concrete Rectangular | 250 | 325 | 812.5 | 6737.5 | 0.55 | 1339.26 | G300E | 3346087.5 | 26.25 | G300E | 2274369.61 | 17.85
4818 | Story5 | B60 | 40 MPa RC Beam (32.5 cm x 25 cm) | Beam | 40MPa | Concrete Rectangular | 250 | 325 | 812.5 | 6737.5 | 0.55 | 1339.26 | G300E | 3336593.75 | 26.18 | G300E | 2253238.36 | 17.68
4819 | Story5 | B61 | 40 MPa RC Beam (32.5 cm x 25 cm) | Beam | 40MPa | Concrete Rectangular | 250 | 325 | 812.5 | 6737.5 | 0.55 | 1339.26 | G300E | 3639168.75 | 28.55 | G300E | 2396257.11 | 18.8
4820 | Story5 | B62 | 40 MPa RC Beam (32.5 cm x 25 cm) | Beam | 40MPa | Concrete Rectangular | 250 | 325 | 812.5 | 6737.5 | 0.55 | 1339.26 | G300E | 4974418.75 | 39.03 | G300E | 1617504.62 | 12.69
4821 | Story5 | B63 | 40 MPa RC Beam (32.5 cm x 25 cm) | Beam | 40MPa | Concrete Rectangular | 250 | 325 | 812.5 | 6737.5 | 0.55 | 1339.26 | G300E | 4416431.25 | 34.65 | G300E | 1062179.81 | 8.33
4822 | Story5 | B64 | 40 MPa RC Beam (32.5 cm x 25 cm) | Beam | 40MPa | Concrete Rectangular | 250 | 325 | 812.5 | 6737.5 | 0.55 | 1339.26 | G300E | 4312612.5 | 33.84 | G300E | 1033464.05 | 8.11
4823 | Story5 | B65 | 40 MPa RC Beam (32.5 cm x 25 cm) | Beam | 40MPa | Concrete Rectangular | 250 | 325 | 812.5 | 6737.5 | 0.55 | 1339.26 | G300E | 4372943.75 | 34.31 | G300E | 1061318.87 | 8.33
4824 | Story5 | B66 | 40 MPa RC Beam (32.5 cm x 25 cm) | Beam | 40MPa | Concrete Rectangular | 250 | 325 | 812.5 | 7200 | 0.58 | 1431.19 | G300E | 4947652.17 | 38.82 | G300E | 1851186.68 | 14.53
4825 | Story5 | B67 | 40 MPa RC Beam (32.5 cm x 25 cm) | Beam | 40MPa | Concrete Rectangular | 250 | 325 | 812.5 | 6737.5 | 0.55 | 1339.26 | G300E | 4629834.24 | 36.33 | G300E | 1732273.65 | 13.59
4826 | Story5 | B69 | 40 MPa RC Beam (32.5 cm x 25 cm) | Beam | 40MPa | Concrete Rectangular | 250 | 325 | 812.5 | 6737.5 | 0.55 | 1339.26 | G300E | 4550741.85 | 35.71 | G300E | 1587917.51 | 12.46
4827 | Story5 | B7 | 40 MPa RC Beam (32.5 cm x 25 cm) | Beam | 40MPa | Concrete Rectangular | 250 | 325 | 812.5 | 6737.5 | 0.55 | 1339.26 | G300E | 4974418.75 | 39.03 | G300E | 1129954.62 | 8.87
4828 | Story5 | B70 | 40 MPa RC Beam (32.5 cm x 25 cm) | Beam | 40MPa | Concrete Rectangular | 250 | 325 | 812.5 | 6737.5 | 0.55 | 1339.26 | G300E | 4545469.02 | 35.67 | G300E | 1615685.6 | 12.68
4829 | Story5 | B71 | 40 MPa RC Beam (32.5 cm x 25 cm) | Beam | 40MPa | Concrete Rectangular | 250 | 325 | 812.5 | 6737.5 | 0.55 | 1339.26 | G300E | 4262081.25 | 33.44 | G300E | 1548578.24 | 12.15
4830 | Story5 | B72 | 40 MPa RC Beam (32.5 cm x 25 cm) | Beam | 40MPa | Concrete Rectangular | 250 | 325 | 812.5 | 6737.5 | 0.55 | 1339.26 | G300E | 4312306.25 | 33.84 | G300E | 1033483.96 | 8.11
4831 | Story5 | B73 | 40 MPa RC Beam (32.5 cm x 25 cm) | Beam | 40MPa | Concrete Rectangular | 250 | 325 | 812.5 | 6737.5 | 0.55 | 1339.26 | G300E | 4316593.75 | 33.87 | G300E | 1062108.15 | 8.33
4832 | Story5 | B74 | 40 MPa RC Beam (32.5 cm x 25 cm) | Beam | 40MPa | Concrete Rectangular | 250 | 325 | 812.5 | 6737.5 | 0.55 | 1339.26 | G300E | 4975031.25 | 39.04 | G300E | 1129984.48 | 8.87
4833 | Story5 | B75 | 40 MPa RC Beam (32.5 cm x 25 cm) | Beam | 40MPa | Concrete Rectangular | 250 | 325 | 812.5 | 6737.5 | 0.55 | 1339.26 | G300E | 3346087.5 | 26.25 | G300E | 2274369.61 | 17.85
4834 | Story5 | B76 | 40 MPa RC Beam (32.5 cm x 25 cm) | Beam | 40MPa | Concrete Rectangular | 250 | 325 | 812.5 | 6737.5 | 0.55 | 1339.26 | G300E | 3629368.75 | 28.48 | G300E | 2418307.11 | 18.97
4835 | Story5 | B77 | 40 MPa RC Beam (32.5 cm x 25 cm) | Beam | 40MPa | Concrete Rectangular | 250 | 325 | 812.5 | 6737.5 | 0.55 | 1339.26 | G300E | 4958493.75 | 38.91 | G300E | 1593293.65 | 12.5
4836 | Story5 | B78 | 40 MPa RC Beam (32.5 cm x 25 cm) | Beam | 40MPa | Concrete Rectangular | 250 | 325 | 812.5 | 6737.5 | 0.55 | 1339.26 | G300E | 4508306.25 | 35.37 | G300E | 1034629.56 | 8.12
4837 | Story5 | B79 | 40 MPa RC Beam (32.5 cm x 25 cm) | Beam | 40MPa | Concrete Rectangular | 250 | 325 | 812.5 | 6737.5 | 0.55 | 1339.26 | G300E | 4249525 | 33.34 | G300E | 1031046.44 | 8.09
4838 | Story5 | B8 | 40 MPa RC Beam (32.5 cm x 25 cm) | Beam | 40MPa | Concrete Rectangular | 250 | 325 | 812.5 | 6737.5 | 0.55 | 1339.26 | G300E | 3336593.75 | 26.18 | G300E | 2253238.36 | 17.68
4839 | Story5 | B80 | 40 MPa RC Beam (32.5 cm x 25 cm) | Beam | 40MPa | Concrete Rectangular | 250 | 325 | 812.5 | 6737.5 | 0.55 | 1339.26 | G300E | 4249831.25 | 33.35 | G300E | 1031045.44 | 8.09
4840 | Story5 | B81 | 40 MPa RC Beam (32.5 cm x 25 cm) | Beam | 40MPa | Concrete Rectangular | 250 | 325 | 812.5 | 6737.5 | 0.55 | 1339.26 | G300E | 4372637.5 | 34.31 | G300E | 1061322.85 | 8.33
4841 | Story5 | B82 | 40 MPa RC Beam (32.5 cm x 25 cm) | Beam | 40MPa | Concrete Rectangular | 250 | 325 | 812.5 | 6737.5 | 0.55 | 1339.26 | G300E | 4312918.75 | 33.84 | G300E | 1033475 | 8.11
4842 | Story5 | B83 | 40 MPa RC Beam (32.5 cm x 25 cm) | Beam | 40MPa | Concrete Rectangular | 250 | 325 | 812.5 | 6737.5 | 0.55 | 1339.26 | G300E | 3965018.75 | 31.11 | G300E | 1874840.3 | 14.71
4843 | Story5 | B84 | 40 MPa RC Beam (32.5 cm x 25 cm) | Beam | 40MPa | Concrete Rectangular | 250 | 325 | 812.5 | 6737.5 | 0.55 | 1339.26 | G300E | 4312000 | 33.83 | G300E | 1033432.2 | 8.11
4844 | Story5 | B85 | 40 MPa RC Beam (32.5 cm x 25 cm) | Beam | 40MPa | Concrete Rectangular | 250 | 325 | 812.5 | 6737.5 | 0.55 | 1339.26 | G300E | 4345687.5 | 34.1 | G300E | 1060682.86 | 8.32
4845 | Story5 | B86 | 40 MPa RC Beam (32.5 cm x 25 cm) | Beam | 40MPa | Concrete Rectangular | 250 | 325 | 812.5 | 6737.5 | 0.55 | 1339.26 | G300E | 4231150 | 33.2 | G300E | 1025211.92 | 8.04
4846 | Story5 | B87 | 40 MPa RC Beam (32.5 cm x 25 cm) | Beam | 40MPa | Concrete Rectangular | 250 | 325 | 812.5 | 6737.5 | 0.55 | 1339.26 | G300E | 4301893.75 | 33.75 | G300E | 1024953.14 | 8.04
4847 | Story5 | B88 | 40 MPa RC Beam (32.5 cm x 25 cm) | Beam | 40MPa | Concrete Rectangular | 250 | 325 | 812.5 | 6737.5 | 0.55 | 1339.26 | G300E | 4311387.5 | 33.83 | G300E | 1516398.79 | 11.9
4848 | Story5 | B89 | 40 MPa RC Beam (32.5 cm x 25 cm) | Beam | 40MPa | Concrete Rectangular | 250 | 325 | 812.5 | 6737.5 | 0.55 | 1339.26 | G300E | 4958187.5 | 38.9 | G300E | 1105742.65 | 8.68
4849 | Story5 | B9 | 40 MPa RC Beam (32.5 cm x 25 cm) | Beam | 40MPa | Concrete Rectangular | 250 | 325 | 812.5 | 6737.5 | 0.55 | 1339.26 | G300E | 4974418.75 | 39.03 | G300E | 1129954.62 | 8.87
4850 | Story5 | B90 | 40 MPa RC Beam (32.5 cm x 25 cm) | Beam | 40MPa | Concrete Rectangular | 250 | 325 | 812.5 | 6737.5 | 0.55 | 1339.26 | G300E | 3337206.25 | 26.18 | G300E | 2295500.86 | 18.01
4851 | Story5 | B91 | 40 MPa RC Beam (32.5 cm x 25 cm) | Beam | 40MPa | Concrete Rectangular | 250 | 325 | 812.5 | 6737.5 | 0.55 | 1339.26 | G300E | 3869775 | 30.36 | G300E | 2283557.11 | 17.92
4852 | Story5 | B92 | 40 MPa RC Beam (32.5 cm x 25 cm) | Beam | 40MPa | Concrete Rectangular | 250 | 325 | 812.5 | 6737.5 | 0.55 | 1339.26 | G300E | 5068743.75 | 39.77 | G300E | 1602386.82 | 12.57
4853 | Story5 | B93 | 40 MPa RC Beam (32.5 cm x 25 cm) | Beam | 40MPa | Concrete Rectangular | 250 | 325 | 812.5 | 6737.5 | 0.55 | 1339.26 | G300E | 5069050 | 39.77 | G300E | 1602389.81 | 12.57
4854 | Story5 | B94 | 40 MPa RC Beam (32.5 cm x 25 cm) | Beam | 40MPa | Concrete Rectangular | 250 | 325 | 812.5 | 6737.5 | 0.55 | 1339.26 | G300E | 4508306.25 | 35.37 | G300E | 1034630.56 | 8.12
4855 | Story5 | B95 | 40 MPa RC Beam (32.5 cm x 25 cm) | Beam | 40MPa | Concrete Rectangular | 250 | 325 | 812.5 | 6737.5 | 0.55 | 1339.26 | G300E | 4958493.75 | 38.91 | G300E | 1593296.63 | 12.5
4856 | Story5 | B96 | 40 MPa RC Beam (32.5 cm x 25 cm) | Beam | 40MPa | Concrete Rectangular | 250 | 325 | 812.5 | 6737.5 | 0.55 | 1339.26 | G300E | 4416431.25 | 34.65 | G300E | 1062178.82 | 8.33
4857 | Story5 | B97 | 40 MPa RC Beam (32.5 cm x 25 cm) | Beam | 40MPa | Concrete Rectangular | 250 | 325 | 812.5 | 6737.5 | 0.55 | 1339.26 | G300E | 4974418.75 | 39.03 | G300E | 1617503.63 | 12.69
4858 | Story5 | B98 | 40 MPa RC Beam (32.5 cm x 25 cm) | Beam | 40MPa | Concrete Rectangular | 250 | 325 | 812.5 | 6737.5 | 0.55 | 1339.26 | G300E | 4440318.75 | 34.84 | G300E | 1030295.97 | 8.08
4859 | Story5 | B99 | 40 MPa RC Beam (32.5 cm x 25 cm) | Beam | 40MPa | Concrete Rectangular | 250 | 325 | 812.5 | 6737.5 | 0.55 | 1339.26 | G300E | 4975031.25 | 39.04 | G300E | 1617536.47 | 12.69
4860 | Story50 | B1 | 40 MPa RC Beam (60 cm x 40 cm) | Beam | 40MPa | Concrete Rectangular | 400 | 600 | 2400 | 7012.5 | 1.68 | 4117.43 | G300E | 5718985.94 | 44.87 | G300E | 8508509.35 | 66.76
4861 | Story50 | B10 | 40 MPa RC Beam (60 cm x 40 cm) | Beam | 40MPa | Concrete Rectangular | 400 | 600 | 2400 | 7012.5 | 1.68 | 4117.43 | G300E | 5455140.63 | 42.8 | G300E | 8508509.35 | 66.76
4862 | Story50 | B100 | 40 MPa RC Beam (60 cm x 40 cm) | Beam | 40MPa | Concrete Rectangular | 400 | 600 | 2400 | 7012.5 | 1.68 | 4117.43 | G300E | 9213256.25 | 72.29 | G300E | 9798299.78 | 76.88
4863 | Story50 | B101 | 40 MPa RC Beam (60 cm x 40 cm) | Beam | 40MPa | Concrete Rectangular | 400 | 600 | 2400 | 7012.5 | 1.68 | 4117.43 | G300E | 8396884.38 | 65.89 | G300E | 9741470.48 | 76.44
4864 | Story50 | B102 | 40 MPa RC Beam (60 cm x 40 cm) | Beam | 40MPa | Concrete Rectangular | 400 | 600 | 2400 | 7012.5 | 1.68 | 4117.43 | G300E | 6746317.19 | 52.93 | G300E | 7068609.35 | 55.46
4865 | Story50 | B103 | 40 MPa RC Beam (60 cm x 40 cm) | Beam | 40MPa | Concrete Rectangular | 400 | 600 | 2400 | 7012.5 | 1.68 | 4117.43 | G300E | 8716829.69 | 68.4 | G300E | 9673969.9 | 75.91
4866 | Story50 | B104 | 40 MPa RC Beam (60 cm x 40 cm) | Beam | 40MPa | Concrete Rectangular | 400 | 600 | 2400 | 7012.5 | 1.68 | 4117.43 | G300E | 8717121.88 | 68.4 | G300E | 9673559.67 | 75.9
4867 | Story50 | B105 | 40 MPa RC Beam (60 cm x 40 cm) | Beam | 40MPa | Concrete Rectangular | 400 | 600 | 2400 | 7012.5 | 1.68 | 4117.43 | G300E | 5723953.12 | 44.91 | G300E | 8508509.35 | 66.76
4868 | Story50 | B106 | 40 MPa RC Beam (60 cm x 40 cm) | Beam | 40MPa | Concrete Rectangular | 400 | 600 | 2400 | 7012.5 | 1.68 | 4117.43 | G300E | 5718985.94 | 44.87 | G300E | 8508509.35 | 66.76
4869 | Story50 | B107 | 40 MPa RC Beam (60 cm x 40 cm) | Beam | 40MPa | Concrete Rectangular | 400 | 600 | 2400 | 7012.5 | 1.68 | 4117.43 | G300E | 5940464.06 | 46.61 | G300E | 9798809.35 | 76.89
4870 | Story50 | B108 | 40 MPa RC Beam (60 cm x 40 cm) | Beam | 40MPa | Concrete Rectangular | 400 | 600 | 2400 | 7012.5 | 1.68 | 4117.43 | G300E | 5455140.63 | 42.8 | G300E | 8508509.35 | 66.76
4871 | Story50 | B109 | 40 MPa RC Beam (60 cm x 40 cm) | Beam | 40MPa | Concrete Rectangular | 400 | 600 | 2400 | 7012.5 | 1.68 | 4117.43 | G300E | 5610584.37 | 44.02 | G300E | 7068609.35 | 55.46
4872 | Story50 | B11 | 40 MPa RC Beam (60 cm x 40 cm) | Beam | 40MPa | Concrete Rectangular | 400 | 600 | 2400 | 7012.5 | 1.68 | 4117.43 | G300E | 8401267.19 | 65.92 | G300E | 9741601.96 | 76.44
4873 | Story50 | B110 | 40 MPa RC Beam (60 cm x 40 cm) | Beam | 40MPa | Concrete Rectangular | 400 | 600 | 2400 | 7012.5 | 1.68 | 4117.43 | G300E | 5454848.44 | 42.8 | G300E | 8508509.35 | 66.76
4874 | Story50 | B111 | 40 MPa RC Beam (60 cm x 40 cm) | Beam | 40MPa | Concrete Rectangular | 400 | 600 | 2400 | 7012.5 | 1.68 | 4117.43 | G300E | 5939295.31 | 46.6 | G300E | 9799978.1 | 76.89
4875 | Story50 | B112 | 40 MPa RC Beam (60 cm x 40 cm) | Beam | 40MPa | Concrete Rectangular | 400 | 600 | 2400 | 7012.5 | 1.68 | 4117.43 | G300E | 5720739.06 | 44.89 | G300E | 8508509.35 | 66.76
4876 | Story50 | B12 | 40 MPa RC Beam (60 cm x 40 cm) | Beam | 40MPa | Concrete Rectangular | 400 | 600 | 2400 | 7012.5 | 1.68 | 4117.43 | G300E | 5940464.06 | 46.61 | G300E | 9798809.35 | 76.89
4877 | Story50 | B13 | 40 MPa RC Beam (60 cm x 40 cm) | Beam | 40MPa | Concrete Rectangular | 400 | 600 | 2400 | 7012.5 | 1.68 | 4117.43 | G300E | 8695207.81 | 68.23 | G300E | 8233430.01 | 64.6
4878 | Story50 | B14 | 40 MPa RC Beam (60 cm x 40 cm) | Beam | 40MPa | Concrete Rectangular | 400 | 600 | 2400 | 7012.5 | 1.68 | 4117.43 | G300E | 5718985.94 | 44.87 | G300E | 8508509.35 | 66.76
4879 | Story50 | B15 | 40 MPa RC Beam (60 cm x 40 cm) | Beam | 40MPa | Concrete Rectangular | 400 | 600 | 2400 | 7012.5 | 1.68 | 4117.43 | G300E | 5718985.94 | 44.87 | G300E | 8508509.35 | 66.76
4880 | Story50 | B16 | 40 MPa RC Beam (60 cm x 40 cm) | Beam | 40MPa | Concrete Rectangular | 400 | 600 | 2400 | 7012.5 | 1.68 | 4117.43 | G300E | 5940464.06 | 46.61 | G300E | 9798809.35 | 76.89
4881 | Story50 | B17 | 40 MPa RC Beam (60 cm x 40 cm) | Beam | 40MPa | Concrete Rectangular | 400 | 600 | 2400 | 7012.5 | 1.68 | 4117.43 | G300E | 8694915.62 | 68.22 | G300E | 8233424.75 | 64.6
4882 | Story50 | B18 | 40 MPa RC Beam (60 cm x 40 cm) | Beam | 40MPa | Concrete Rectangular | 400 | 600 | 2400 | 7012.5 | 1.68 | 4117.43 | G300E | 6743687.5 | 52.91 | G300E | 7068609.35 | 55.46
4883 | Story50 | B19 | 40 MPa RC Beam (60 cm x 40 cm) | Beam | 40MPa | Concrete Rectangular | 400 | 600 | 2400 | 7012.5 | 1.68 | 4117.43 | G300E | 6743687.5 | 52.91 | G300E | 7068609.35 | 55.46
4884 | Story50 | B2 | 40 MPa RC Beam (60 cm x 40 cm) | Beam | 40MPa | Concrete Rectangular | 400 | 600 | 2400 | 7012.5 | 1.68 | 4117.43 | G300E | 5718985.94 | 44.87 | G300E | 8508509.35 | 66.76
4885 | Story50 | B20 | 40 MPa RC Beam (60 cm x 40 cm) | Beam | 40MPa | Concrete Rectangular | 400 | 600 | 2400 | 7012.5 | 1.68 | 4117.43 | G300E | 6557271.88 | 51.45 | G300E | 7068609.35 | 55.46
4886 | Story50 | B21 | 40 MPa RC Beam (60 cm x 40 cm) | Beam | 40MPa | Concrete Rectangular | 400 | 600 | 2400 | 7012.5 | 1.68 | 4117.43 | G300E | 9217931.25 | 72.33 | G300E | 9798397.95 | 76.88
4887 | Story50 | B22 | 40 MPa RC Beam (60 cm x 40 cm) | Beam | 40MPa | Concrete Rectangular | 400 | 600 | 2400 | 7012.5 | 1.68 | 4117.43 | G300E | 7807250 | 61.26 | G300E | 7068609.35 | 55.46
4888 | Story50 | B23 | 40 MPa RC Beam (60 cm x 40 cm) | Beam | 40MPa | Concrete Rectangular | 400 | 600 | 2400 | 7012.5 | 1.68 | 4117.43 | G300E | 6777289.06 | 53.18 | G300E | 1309009.35 | 10.27
4889 | Story50 | B24 | 40 MPa RC Beam (60 cm x 40 cm) | Beam | 40MPa | Concrete Rectangular | 400 | 600 | 2400 | 7012.5 | 1.68 | 4117.43 | G300E | 7807542.19 | 61.26 | G300E | 7068609.35 | 55.46
4890 | Story50 | B25 | 40 MPa RC Beam (60 cm x 40 cm) | Beam | 40MPa | Concrete Rectangular | 400 | 600 | 2400 | 7012.5 | 1.68 | 4117.43 | G300E | 9217931.25 | 72.33 | G300E | 9798401.46 | 76.88
4891 | Story50 | B26 | 40 MPa RC Beam (60 cm x 40 cm) | Beam | 40MPa | Concrete Rectangular | 400 | 600 | 2400 | 7012.5 | 1.68 | 4117.43 | G300E | 6557271.88 | 51.45 | G300E | 7068609.35 | 55.46
4892 | Story50 | B27 | 40 MPa RC Beam (60 cm x 40 cm) | Beam | 40MPa | Concrete Rectangular | 400 | 600 | 2400 | 7012.5 | 1.68 | 4117.43 | G300E | 6743687.5 | 52.91 | G300E | 7068609.35 | 55.46
4893 | Story50 | B28 | 40 MPa RC Beam (60 cm x 40 cm) | Beam | 40MPa | Concrete Rectangular | 400 | 600 | 2400 | 7012.5 | 1.68 | 4117.43 | G300E | 6743687.5 | 52.91 | G300E | 7068609.35 | 55.46
4894 | Story50 | B29 | 40 MPa RC Beam (60 cm x 40 cm) | Beam | 40MPa | Concrete Rectangular | 400 | 600 | 2400 | 7012.5 | 1.68 | 4117.43 | G300E | 8695207.81 | 68.23 | G300E | 8233430.01 | 64.6
4895 | Story50 | B3 | 40 MPa RC Beam (60 cm x 40 cm) | Beam | 40MPa | Concrete Rectangular | 400 | 600 | 2400 | 7012.5 | 1.68 | 4117.43 | G300E | 8694915.62 | 68.22 | G300E | 8233424.75 | 64.6
4896 | Story50 | B30 | 40 MPa RC Beam (60 cm x 40 cm) | Beam | 40MPa | Concrete Rectangular | 400 | 600 | 2400 | 7012.5 | 1.68 | 4117.43 | G300E | 5940464.06 | 46.61 | G300E | 9798809.35 | 76.89
4897 | Story50 | B31 | 40 MPa RC Beam (60 cm x 40 cm) | Beam | 40MPa | Concrete Rectangular | 400 | 600 | 2400 | 7012.5 | 1.68 | 4117.43 | G300E | 5455140.63 | 42.8 | G300E | 8508509.35 | 66.76
4898 | Story50 | B32 | 40 MPa RC Beam (60 cm x 40 cm) | Beam | 40MPa | Concrete Rectangular | 400 | 600 | 2400 | 7012.5 | 1.68 | 4117.43 | G300E | 8401267.19 | 65.92 | G300E | 9741596.7 | 76.44
4899 | Story50 | B33 | 40 MPa RC Beam (60 cm x 40 cm) | Beam | 40MPa | Concrete Rectangular | 400 | 600 | 2400 | 7012.5 | 1.68 | 4117.43 | G300E | 9217931.25 | 72.33 | G300E | 9798396.2 | 76.88
4900 | Story50 | B34 | 40 MPa RC Beam (60 cm x 40 cm) | Beam | 40MPa | Concrete Rectangular | 400 | 600 | 2400 | 7012.5 | 1.68 | 4117.43 | G300E | 6557271.88 | 51.45 | G300E | 7068609.35 | 55.46
4901 | Story50 | B35 | 40 MPa RC Beam (60 cm x 40 cm) | Beam | 40MPa | Concrete Rectangular | 400 | 600 | 2400 | 7012.5 | 1.68 | 4117.43 | G300E | 9116250 | 71.53 | G300E | 6915147.8 | 54.26
4902 | Story50 | B36 | 40 MPa RC Beam (60 cm x 40 cm) | Beam | 40MPa | Concrete Rectangular | 400 | 600 | 2400 | 7012.5 | 1.68 | 4117.43 | G300E | 9116250 | 71.53 | G300E | 6915154.81 | 54.26
4903 | Story50 | B37 | 40 MPa RC Beam (60 cm x 40 cm) | Beam | 40MPa | Concrete Rectangular | 400 | 600 | 2400 | 7200 | 1.73 | 4227.52 | G300E | 7341000 | 57.6 | G300E | 8904010.8 | 69.86
4904 | Story50 | B38 | 40 MPa RC Beam (60 cm x 40 cm) | Beam | 40MPa | Concrete Rectangular | 400 | 600 | 2400 | 7012.5 | 1.68 | 4117.43 | G300E | 6218918.75 | 48.8 | G300E | 1309009.35 | 10.27
4905 | Story50 | B39 | 40 MPa RC Beam (60 cm x 40 cm) | Beam | 40MPa | Concrete Rectangular | 400 | 600 | 2400 | 7200 | 1.73 | 4227.52 | G300E | 7354200 | 57.7 | G300E | 8904010.8 | 69.86
4906 | Story50 | B4 | 40 MPa RC Beam (60 cm x 40 cm) | Beam | 40MPa | Concrete Rectangular | 400 | 600 | 2400 | 7012.5 | 1.68 | 4117.43 | G300E | 5940464.06 | 46.61 | G300E | 9798809.35 | 76.89
4907 | Story50 | B40 | 40 MPa RC Beam (60 cm x 40 cm) | Beam | 40MPa | Concrete Rectangular | 400 | 600 | 2400 | 7012.5 | 1.68 | 4117.43 | G300E | 9116542.19 | 71.53 | G300E | 6915047.87 | 54.26
4908 | Story50 | B41 | 40 MPa RC Beam (60 cm x 40 cm) | Beam | 40MPa | Concrete Rectangular | 400 | 600 | 2400 | 7012.5 | 1.68 | 4117.43 | G300E | 9117126.56 | 71.54 | G300E | 6915074.17 | 54.26
4909 | Story50 | B42 | 40 MPa RC Beam (60 cm x 40 cm) | Beam | 40MPa | Concrete Rectangular | 400 | 600 | 2400 | 7012.5 | 1.68 | 4117.43 | G300E | 6557271.88 | 51.45 | G300E | 7068609.35 | 55.46
4910 | Story50 | B43 | 40 MPa RC Beam (60 cm x 40 cm) | Beam | 40MPa | Concrete Rectangular | 400 | 600 | 2400 | 7012.5 | 1.68 | 4117.43 | G300E | 9218515.62 | 72.33 | G300E | 9798399.7 | 76.88
4911 | Story50 | B44 | 40 MPa RC Beam (60 cm x 40 cm) | Beam | 40MPa | Concrete Rectangular | 400 | 600 | 2400 | 7012.5 | 1.68 | 4117.43 | G300E | 8401559.38 | 65.92 | G300E | 9741607.22 | 76.44
4912 | Story50 | B45 | 40 MPa RC Beam (60 cm x 40 cm) | Beam | 40MPa | Concrete Rectangular | 400 | 600 | 2400 | 7012.5 | 1.68 | 4117.43 | G300E | 5455140.63 | 42.8 | G300E | 8508509.35 | 66.76
4913 | Story50 | B46 | 40 MPa RC Beam (60 cm x 40 cm) | Beam | 40MPa | Concrete Rectangular | 400 | 600 | 2400 | 7012.5 | 1.68 | 4117.43 | G300E | 5610584.37 | 44.02 | G300E | 7068609.35 | 55.46
4914 | Story50 | B47 | 40 MPa RC Beam (60 cm x 40 cm) | Beam | 40MPa | Concrete Rectangular | 400 | 600 | 2400 | 7012.5 | 1.68 | 4117.43 | G300E | 7357573.44 | 57.73 | G300E | 7068609.35 | 55.46
4915 | Story50 | B48 | 40 MPa RC Beam (60 cm x 40 cm) | Beam | 40MPa | Concrete Rectangular | 400 | 600 | 2400 | 7012.5 | 1.68 | 4117.43 | G300E | 6777581.25 | 53.18 | G300E | 1309009.35 | 10.27
4916 | Story50 | B49 | 40 MPa RC Beam (60 cm x 40 cm) | Beam | 40MPa | Concrete Rectangular | 400 | 600 | 2400 | 7012.5 | 1.68 | 4117.43 | G300E | 7806957.81 | 61.26 | G300E | 7068609.35 | 55.46
4917 | Story50 | B5 | 40 MPa RC Beam (60 cm x 40 cm) | Beam | 40MPa | Concrete Rectangular | 400 | 600 | 2400 | 7012.5 | 1.68 | 4117.43 | G300E | 8401267.19 | 65.92 | G300E | 9741601.96 | 76.44
4918 | Story50 | B50 | 40 MPa RC Beam (60 cm x 40 cm) | Beam | 40MPa | Concrete Rectangular | 400 | 600 | 2400 | 7012.5 | 1.68 | 4117.43 | G300E | 6218918.75 | 48.8 | G300E | 1309009.35 | 10.27
4919 | Story50 | B51 | 40 MPa RC Beam (60 cm x 40 cm) | Beam | 40MPa | Concrete Rectangular | 400 | 600 | 2400 | 7200 | 1.73 | 4227.52 | G300E | 7342500 | 57.61 | G300E | 8904010.8 | 69.86
4920 | Story50 | B55 | 40 MPa RC Beam (60 cm x 40 cm) | Beam | 40MPa | Concrete Rectangular | 400 | 600 | 2400 | 7012.5 | 1.68 | 4117.43 | G300E | 7152750 | 56.12 | G300E | 7232235.52 | 56.75
4921 | Story50 | B56 | 40 MPa RC Beam (60 cm x 40 cm) | Beam | 40MPa | Concrete Rectangular | 400 | 600 | 2400 | 7012.5 | 1.68 | 4117.43 | G300E | 6219503.13 | 48.8 | G300E | 1309009.35 | 10.27
4922 | Story50 | B57 | 40 MPa RC Beam (60 cm x 40 cm) | Beam | 40MPa | Concrete Rectangular | 400 | 600 | 2400 | 7012.5 | 1.68 | 4117.43 | G300E | 7806665.62 | 61.25 | G300E | 7068609.35 | 55.46
4923 | Story50 | B58 | 40 MPa RC Beam (60 cm x 40 cm) | Beam | 40MPa | Concrete Rectangular | 400 | 600 | 2400 | 7012.5 | 1.68 | 4117.43 | G300E | 6776996.88 | 53.17 | G300E | 1309009.35 | 10.27
4924 | Story50 | B59 | 40 MPa RC Beam (60 cm x 40 cm) | Beam | 40MPa | Concrete Rectangular | 400 | 600 | 2400 | 7012.5 | 1.68 | 4117.43 | G300E | 7357573.44 | 57.73 | G300E | 7068609.35 | 55.46
4925 | Story50 | B6 | 40 MPa RC Beam (60 cm x 40 cm) | Beam | 40MPa | Concrete Rectangular | 400 | 600 | 2400 | 7012.5 | 1.68 | 4117.43 | G300E | 5455140.63 | 42.8 | G300E | 8508509.35 | 66.76
4926 | Story50 | B60 | 40 MPa RC Beam (60 cm x 40 cm) | Beam | 40MPa | Concrete Rectangular | 400 | 600 | 2400 | 7012.5 | 1.68 | 4117.43 | G300E | 5610584.37 | 44.02 | G300E | 7068609.35 | 55.46
4927 | Story50 | B61 | 40 MPa RC Beam (60 cm x 40 cm) | Beam | 40MPa | Concrete Rectangular | 400 | 600 | 2400 | 7012.5 | 1.68 | 4117.43 | G300E | 5455140.63 | 42.8 | G300E | 8508509.35 | 66.76
4928 | Story50 | B62 | 40 MPa RC Beam (60 cm x 40 cm) | Beam | 40MPa | Concrete Rectangular | 400 | 600 | 2400 | 7012.5 | 1.68 | 4117.43 | G300E | 7357573.44 | 57.73 | G300E | 7068609.35 | 55.46
4929 | Story50 | B63 | 40 MPa RC Beam (60 cm x 40 cm) | Beam | 40MPa | Concrete Rectangular | 400 | 600 | 2400 | 7012.5 | 1.68 | 4117.43 | G300E | 9217931.25 | 72.33 | G300E | 9798399.7 | 76.88
4930 | Story50 | B64 | 40 MPa RC Beam (60 cm x 40 cm) | Beam | 40MPa | Concrete Rectangular | 400 | 600 | 2400 | 7012.5 | 1.68 | 4117.43 | G300E | 7807250 | 61.26 | G300E | 7068609.35 | 55.46
4931 | Story50 | B65 | 40 MPa RC Beam (60 cm x 40 cm) | Beam | 40MPa | Concrete Rectangular | 400 | 600 | 2400 | 7012.5 | 1.68 | 4117.43 | G300E | 9116834.38 | 71.53 | G300E | 6915153.06 | 54.26
4932 | Story50 | B66 | 40 MPa RC Beam (60 cm x 40 cm) | Beam | 40MPa | Concrete Rectangular | 400 | 600 | 2400 | 7200 | 1.73 | 4227.52 | G300E | 7342500 | 57.61 | G300E | 8904010.8 | 69.86
4933 | Story50 | B67 | 40 MPa RC Beam (60 cm x 40 cm) | Beam | 40MPa | Concrete Rectangular | 400 | 600 | 2400 | 7012.5 | 1.68 | 4117.43 | G300E | 7149243.75 | 56.1 | G300E | 8672135.52 | 68.04
4934 | Story50 | B69 | 40 MPa RC Beam (60 cm x 40 cm) | Beam | 40MPa | Concrete Rectangular | 400 | 600 | 2400 | 7012.5 | 1.68 | 4117.43 | G300E | 7167651.56 | 56.24 | G300E | 8672135.52 | 68.04
4935 | Story50 | B7 | 40 MPa RC Beam (60 cm x 40 cm) | Beam | 40MPa | Concrete Rectangular | 400 | 600 | 2400 | 7012.5 | 1.68 | 4117.43 | G300E | 7357573.44 | 57.73 | G300E | 7068609.35 | 55.46
4936 | Story50 | B70 | 40 MPa RC Beam (60 cm x 40 cm) | Beam | 40MPa | Concrete Rectangular | 400 | 600 | 2400 | 7012.5 | 1.68 | 4117.43 | G300E | 7152750 | 56.12 | G300E | 8672135.52 | 68.04
4937 | Story50 | B71 | 40 MPa RC Beam (60 cm x 40 cm) | Beam | 40MPa | Concrete Rectangular | 400 | 600 | 2400 | 7012.5 | 1.68 | 4117.43 | G300E | 9136995.31 | 71.69 | G300E | 7276032.67 | 57.09
4938 | Story50 | B72 | 40 MPa RC Beam (60 cm x 40 cm) | Beam | 40MPa | Concrete Rectangular | 400 | 600 | 2400 | 7012.5 | 1.68 | 4117.43 | G300E | 7805789.06 | 61.25 | G300E | 7068609.35 | 55.46
4939 | Story50 | B73 | 40 MPa RC Beam (60 cm x 40 cm) | Beam | 40MPa | Concrete Rectangular | 400 | 600 | 2400 | 7012.5 | 1.68 | 4117.43 | G300E | 9211795.31 | 72.28 | G300E | 9798275.23 | 76.88
4940 | Story50 | B74 | 40 MPa RC Beam (60 cm x 40 cm) | Beam | 40MPa | Concrete Rectangular | 400 | 600 | 2400 | 7012.5 | 1.68 | 4117.43 | G300E | 7356989.06 | 57.73 | G300E | 7068609.35 | 55.46
4941 | Story50 | B75 | 40 MPa RC Beam (60 cm x 40 cm) | Beam | 40MPa | Concrete Rectangular | 400 | 600 | 2400 | 7012.5 | 1.68 | 4117.43 | G300E | 5454848.44 | 42.8 | G300E | 8508509.35 | 66.76
4942 | Story50 | B76 | 40 MPa RC Beam (60 cm x 40 cm) | Beam | 40MPa | Concrete Rectangular | 400 | 600 | 2400 | 7012.5 | 1.68 | 4117.43 | G300E | 5940464.06 | 46.61 | G300E | 9798809.35 | 76.89
4943 | Story50 | B77 | 40 MPa RC Beam (60 cm x 40 cm) | Beam | 40MPa | Concrete Rectangular | 400 | 600 | 2400 | 7012.5 | 1.68 | 4117.43 | G300E | 8401267.19 | 65.92 | G300E | 9741601.96 | 76.44
4944 | Story50 | B78 | 40 MPa RC Beam (60 cm x 40 cm) | Beam | 40MPa | Concrete Rectangular | 400 | 600 | 2400 | 7012.5 | 1.68 | 4117.43 | G300E | 6743687.5 | 52.91 | G300E | 7068609.35 | 55.46
4945 | Story50 | B79 | 40 MPa RC Beam (60 cm x 40 cm) | Beam | 40MPa | Concrete Rectangular | 400 | 600 | 2400 | 7012.5 | 1.68 | 4117.43 | G300E | 6557271.88 | 51.45 | G300E | 7068609.35 | 55.46
4946 | Story50 | B8 | 40 MPa RC Beam (60 cm x 40 cm) | Beam | 40MPa | Concrete Rectangular | 400 | 600 | 2400 | 7012.5 | 1.68 | 4117.43 | G300E | 5610584.37 | 44.02 | G300E | 7068609.35 | 55.46
4947 | Story50 | B80 | 40 MPa RC Beam (60 cm x 40 cm) | Beam | 40MPa | Concrete Rectangular | 400 | 600 | 2400 | 7012.5 | 1.68 | 4117.43 | G300E | 6557271.88 | 51.45 | G300E | 7068609.35 | 55.46
4948 | Story50 | B81 | 40 MPa RC Beam (60 cm x 40 cm) | Beam | 40MPa | Concrete Rectangular | 400 | 600 | 2400 | 7012.5 | 1.68 | 4117.43 | G300E | 9116542.19 | 71.53 | G300E | 6915167.08 | 54.26
4949 | Story50 | B82 | 40 MPa RC Beam (60 cm x 40 cm) | Beam | 40MPa | Concrete Rectangular | 400 | 600 | 2400 | 7012.5 | 1.68 | 4117.43 | G300E | 7807250 | 61.26 | G300E | 7068609.35 | 55.46
4950 | Story50 | B83 | 40 MPa RC Beam (60 cm x 40 cm) | Beam | 40MPa | Concrete Rectangular | 400 | 600 | 2400 | 7012.5 | 1.68 | 4117.43 | G300E | 6216873.44 | 48.78 | G300E | 1309009.35 | 10.27
4951 | Story50 | B84 | 40 MPa RC Beam (60 cm x 40 cm) | Beam | 40MPa | Concrete Rectangular | 400 | 600 | 2400 | 7012.5 | 1.68 | 4117.43 | G300E | 7805789.06 | 61.25 | G300E | 7068609.35 | 55.46
4952 | Story50 | B85 | 40 MPa RC Beam (60 cm x 40 cm) | Beam | 40MPa | Concrete Rectangular | 400 | 600 | 2400 | 7012.5 | 1.68 | 4117.43 | G300E | 9136703.12 | 71.69 | G300E | 7275382.26 | 57.09
4953 | Story50 | B86 | 40 MPa RC Beam (60 cm x 40 cm) | Beam | 40MPa | Concrete Rectangular | 400 | 600 | 2400 | 7012.5 | 1.68 | 4117.43 | G300E | 6550259.38 | 51.4 | G300E | 7068609.35 | 55.46
4954 | Story50 | B87 | 40 MPa RC Beam (60 cm x 40 cm) | Beam | 40MPa | Concrete Rectangular | 400 | 600 | 2400 | 7012.5 | 1.68 | 4117.43 | G300E | 6548798.44 | 51.38 | G300E | 7068609.35 | 55.46
4955 | Story50 | B88 | 40 MPa RC Beam (60 cm x 40 cm) | Beam | 40MPa | Concrete Rectangular | 400 | 600 | 2400 | 7012.5 | 1.68 | 4117.43 | G300E | 6747778.12 | 52.95 | G300E | 7068609.35 | 55.46
4956 | Story50 | B89 | 40 MPa RC Beam (60 cm x 40 cm) | Beam | 40MPa | Concrete Rectangular | 400 | 600 | 2400 | 7012.5 | 1.68 | 4117.43 | G300E | 8397760.94 | 65.89 | G300E | 9741491.51 | 76.44
4957 | Story50 | B9 | 40 MPa RC Beam (60 cm x 40 cm) | Beam | 40MPa | Concrete Rectangular | 400 | 600 | 2400 | 7012.5 | 1.68 | 4117.43 | G300E | 7357573.44 | 57.73 | G300E | 7068609.35 | 55.46
4958 | Story50 | B90 | 40 MPa RC Beam (60 cm x 40 cm) | Beam | 40MPa | Concrete Rectangular | 400 | 600 | 2400 | 7012.5 | 1.68 | 4117.43 | G300E | 5939295.31 | 46.6 | G300E | 9799978.1 | 76.89
4959 | Story50 | B91 | 40 MPa RC Beam (60 cm x 40 cm) | Beam | 40MPa | Concrete Rectangular | 400 | 600 | 2400 | 7012.5 | 1.68 | 4117.43 | G300E | 5718985.94 | 44.87 | G300E | 8508509.35 | 66.76
4960 | Story50 | B92 | 40 MPa RC Beam (60 cm x 40 cm) | Beam | 40MPa | Concrete Rectangular | 400 | 600 | 2400 | 7012.5 | 1.68 | 4117.43 | G300E | 8695207.81 | 68.23 | G300E | 8233430.01 | 64.6
4961 | Story50 | B93 | 40 MPa RC Beam (60 cm x 40 cm) | Beam | 40MPa | Concrete Rectangular | 400 | 600 | 2400 | 7012.5 | 1.68 | 4117.43 | G300E | 8695207.81 | 68.23 | G300E | 8233431.77 | 64.6
4962 | Story50 | B94 | 40 MPa RC Beam (60 cm x 40 cm) | Beam | 40MPa | Concrete Rectangular | 400 | 600 | 2400 | 7012.5 | 1.68 | 4117.43 | G300E | 6743687.5 | 52.91 | G300E | 7068609.35 | 55.46
4963 | Story50 | B95 | 40 MPa RC Beam (60 cm x 40 cm) | Beam | 40MPa | Concrete Rectangular | 400 | 600 | 2400 | 7012.5 | 1.68 | 4117.43 | G300E | 8401559.38 | 65.92 | G300E | 9741607.22 | 76.44
4964 | Story50 | B96 | 40 MPa RC Beam (60 cm x 40 cm) | Beam | 40MPa | Concrete Rectangular | 400 | 600 | 2400 | 7012.5 | 1.68 | 4117.43 | G300E | 9218223.44 | 72.33 | G300E | 9798406.72 | 76.88
4965 | Story50 | B97 | 40 MPa RC Beam (60 cm x 40 cm) | Beam | 40MPa | Concrete Rectangular | 400 | 600 | 2400 | 7012.5 | 1.68 | 4117.43 | G300E | 7357573.44 | 57.73 | G300E | 7068609.35 | 55.46
4966 | Story50 | B98 | 40 MPa RC Beam (60 cm x 40 cm) | Beam | 40MPa | Concrete Rectangular | 400 | 600 | 2400 | 7012.5 | 1.68 | 4117.43 | G300E | 6776704.69 | 53.17 | G300E | 1309009.35 | 10.27
4967 | Story50 | B99 | 40 MPa RC Beam (60 cm x 40 cm) | Beam | 40MPa | Concrete Rectangular | 400 | 600 | 2400 | 7012.5 | 1.68 | 4117.43 | G300E | 7356989.06 | 57.73 | G300E | 7068609.35 | 55.46
4968 | Story51 | B1 | 40 MPa RC Beam (60 cm x 40 cm) | Beam | 40MPa | Concrete Rectangular | 400 | 600 | 2400 | 7000 | 1.68 | 4110.09 | G300E | 5774363.64 | 45.31 | G300E | 8303281.64 | 65.15
4969 | Story51 | B10 | 40 MPa RC Beam (60 cm x 40 cm) | Beam | 40MPa | Concrete Rectangular | 400 | 600 | 2400 | 7000 | 1.68 | 4110.09 | G300E | 5483545.45 | 43.03 | G300E | 8303281.64 | 65.15
4970 | Story51 | B100 | 40 MPa RC Beam (60 cm x 40 cm) | Beam | 40MPa | Concrete Rectangular | 400 | 600 | 2400 | 7000 | 1.68 | 4110.09 | G300E | 8024545.45 | 62.96 | G300E | 9789914.27 | 76.82
4971 | Story51 | B101 | 40 MPa RC Beam (60 cm x 40 cm) | Beam | 40MPa | Concrete Rectangular | 400 | 600 | 2400 | 7000 | 1.68 | 4110.09 | G300E | 7526590.91 | 59.06 | G300E | 9893616.09 | 77.63
4972 | Story51 | B102 | 40 MPa RC Beam (60 cm x 40 cm) | Beam | 40MPa | Concrete Rectangular | 400 | 600 | 2400 | 7000 | 1.68 | 4110.09 | G300E | 7315000 | 57.4 | G300E | 6735281.64 | 52.85
4973 | Story51 | B103 | 40 MPa RC Beam (60 cm x 40 cm) | Beam | 40MPa | Concrete Rectangular | 400 | 600 | 2400 | 7000 | 1.68 | 4110.09 | G300E | 7747090.91 | 60.79 | G300E | 9903289.45 | 77.7
4974 | Story51 | B104 | 40 MPa RC Beam (60 cm x 40 cm) | Beam | 40MPa | Concrete Rectangular | 400 | 600 | 2400 | 7000 | 1.68 | 4110.09 | G300E | 7747090.91 | 60.79 | G300E | 9903289.45 | 77.7
4975 | Story51 | B105 | 40 MPa RC Beam (60 cm x 40 cm) | Beam | 40MPa | Concrete Rectangular | 400 | 600 | 2400 | 7000 | 1.68 | 4110.09 | G300E | 5774363.64 | 45.31 | G300E | 8303281.64 | 65.15
4976 | Story51 | B106 | 40 MPa RC Beam (60 cm x 40 cm) | Beam | 40MPa | Concrete Rectangular | 400 | 600 | 2400 | 7000 | 1.68 | 4110.09 | G300E | 5774363.64 | 45.31 | G300E | 8303281.64 | 65.15
4977 | Story51 | B107 | 40 MPa RC Beam (60 cm x 40 cm) | Beam | 40MPa | Concrete Rectangular | 400 | 600 | 2400 | 7000 | 1.68 | 4110.09 | G300E | 6012363.64 | 47.18 | G300E | 9765327.09 | 76.62
4978 | Story51 | B108 | 40 MPa RC Beam (60 cm x 40 cm) | Beam | 40MPa | Concrete Rectangular | 400 | 600 | 2400 | 7000 | 1.68 | 4110.09 | G300E | 5483545.45 | 43.03 | G300E | 8303281.64 | 65.15
4979 | Story51 | B109 | 40 MPa RC Beam (60 cm x 40 cm) | Beam | 40MPa | Concrete Rectangular | 400 | 600 | 2400 | 7000 | 1.68 | 4110.09 | G300E | 5674454.55 | 44.52 | G300E | 6735281.64 | 52.85
4980 | Story51 | B11 | 40 MPa RC Beam (60 cm x 40 cm) | Beam | 40MPa | Concrete Rectangular | 400 | 600 | 2400 | 7000 | 1.68 | 4110.09 | G300E | 7530409.09 | 59.09 | G300E | 9893667.64 | 77.63
4981 | Story51 | B110 | 40 MPa RC Beam (60 cm x 40 cm) | Beam | 40MPa | Concrete Rectangular | 400 | 600 | 2400 | 7000 | 1.68 | 4110.09 | G300E | 5483545.45 | 43.03 | G300E | 8303281.64 | 65.15
4982 | Story51 | B111 | 40 MPa RC Beam (60 cm x 40 cm) | Beam | 40MPa | Concrete Rectangular | 400 | 600 | 2400 | 7000 | 1.68 | 4110.09 | G300E | 6012681.82 | 47.18 | G300E | 9764372.55 | 76.61
4983 | Story51 | B112 | 40 MPa RC Beam (60 cm x 40 cm) | Beam | 40MPa | Concrete Rectangular | 400 | 600 | 2400 | 7000 | 1.68 | 4110.09 | G300E | 5774363.64 | 45.31 | G300E | 8303281.64 | 65.15
4984 | Story51 | B12 | 40 MPa RC Beam (60 cm x 40 cm) | Beam | 40MPa | Concrete Rectangular | 400 | 600 | 2400 | 7000 | 1.68 | 4110.09 | G300E | 6012363.64 | 47.18 | G300E | 9765327.09 | 76.62
4985 | Story51 | B13 | 40 MPa RC Beam (60 cm x 40 cm) | Beam | 40MPa | Concrete Rectangular | 400 | 600 | 2400 | 7000 | 1.68 | 4110.09 | G300E | 7734681.82 | 60.69 | G300E | 9902959.18 | 77.7
4986 | Story51 | B14 | 40 MPa RC Beam (60 cm x 40 cm) | Beam | 40MPa | Concrete Rectangular | 400 | 600 | 2400 | 7000 | 1.68 | 4110.09 | G300E | 5774363.64 | 45.31 | G300E | 8303281.64 | 65.15
4987 | Story51 | B15 | 40 MPa RC Beam (60 cm x 40 cm) | Beam | 40MPa | Concrete Rectangular | 400 | 600 | 2400 | 7000 | 1.68 | 4110.09 | G300E | 5774363.64 | 45.31 | G300E | 8303281.64 | 65.15
4988 | Story51 | B16 | 40 MPa RC Beam (60 cm x 40 cm) | Beam | 40MPa | Concrete Rectangular | 400 | 600 | 2400 | 7000 | 1.68 | 4110.09 | G300E | 6012363.64 | 47.18 | G300E | 9765327.09 | 76.62
4989 | Story51 | B17 | 40 MPa RC Beam (60 cm x 40 cm) | Beam | 40MPa | Concrete Rectangular | 400 | 600 | 2400 | 7000 | 1.68 | 4110.09 | G300E | 7734363.64 | 60.69 | G300E | 9902953.45 | 77.7
4990 | Story51 | B18 | 40 MPa RC Beam (60 cm x 40 cm) | Beam | 40MPa | Concrete Rectangular | 400 | 600 | 2400 | 7000 | 1.68 | 4110.09 | G300E | 7311181.82 | 57.37 | G300E | 6735281.64 | 52.85
4991 | Story51 | B19 | 40 MPa RC Beam (60 cm x 40 cm) | Beam | 40MPa | Concrete Rectangular | 400 | 600 | 2400 | 7000 | 1.68 | 4110.09 | G300E | 7311181.82 | 57.37 | G300E | 6735281.64 | 52.85
4992 | Story51 | B2 | 40 MPa RC Beam (60 cm x 40 cm) | Beam | 40MPa | Concrete Rectangular | 400 | 600 | 2400 | 7000 | 1.68 | 4110.09 | G300E | 5774363.64 | 45.31 | G300E | 8303281.64 | 65.15
4993 | Story51 | B20 | 40 MPa RC Beam (60 cm x 40 cm) | Beam | 40MPa | Concrete Rectangular | 400 | 600 | 2400 | 7000 | 1.68 | 4110.09 | G300E | 7266636.36 | 57.02 | G300E | 6735281.64 | 52.85
4994 | Story51 | B21 | 40 MPa RC Beam (60 cm x 40 cm) | Beam | 40MPa | Concrete Rectangular | 400 | 600 | 2400 | 7000 | 1.68 | 4110.09 | G300E | 8027409.09 | 62.99 | G300E | 9789944.82 | 76.82
4995 | Story51 | B22 | 40 MPa RC Beam (60 cm x 40 cm) | Beam | 40MPa | Concrete Rectangular | 400 | 600 | 2400 | 7000 | 1.68 | 4110.09 | G300E | 7872136.36 | 61.77 | G300E | 6735281.64 | 52.85
4996 | Story51 | B23 | 40 MPa RC Beam (60 cm x 40 cm) | Beam | 40MPa | Concrete Rectangular | 400 | 600 | 2400 | 7000 | 1.68 | 4110.09 | G300E | 6853636.36 | 53.78 | G300E | 1247281.64 | 9.79
4997 | Story51 | B24 | 40 MPa RC Beam (60 cm x 40 cm) | Beam | 40MPa | Concrete Rectangular | 400 | 600 | 2400 | 7000 | 1.68 | 4110.09 | G300E | 7871500 | 61.76 | G300E | 6735281.64 | 52.85
4998 | Story51 | B25 | 40 MPa RC Beam (60 cm x 40 cm) | Beam | 40MPa | Concrete Rectangular | 400 | 600 | 2400 | 7000 | 1.68 | 4110.09 | G300E | 8027727.27 | 62.99 | G300E | 9789944.82 | 76.82
4999 | Story51 | B26 | 40 MPa RC Beam (60 cm x 40 cm) | Beam | 40MPa | Concrete Rectangular | 400 | 600 | 2400 | 7000 | 1.68 | 4110.09 | G300E | 7266636.36 | 57.02 | G300E | 6735281.64 | 52.85
5000 | Story51 | B27 | 40 MPa RC Beam (60 cm x 40 cm) | Beam | 40MPa | Concrete Rectangular | 400 | 600 | 2400 | 7000 | 1.68 | 4110.09 | G300E | 7311181.82 | 57.37 | G300E | 6735281.64 | 52.85
5001 | Story51 | B28 | 40 MPa RC Beam (60 cm x 40 cm) | Beam | 40MPa | Concrete Rectangular | 400 | 600 | 2400 | 7000 | 1.68 | 4110.09 | G300E | 7311181.82 | 57.37 | G300E | 6735281.64 | 52.85
5002 | Story51 | B29 | 40 MPa RC Beam (60 cm x 40 cm) | Beam | 40MPa | Concrete Rectangular | 400 | 600 | 2400 | 7000 | 1.68 | 4110.09 | G300E | 7734681.82 | 60.69 | G300E | 9902959.18 | 77.7
5003 | Story51 | B3 | 40 MPa RC Beam (60 cm x 40 cm) | Beam | 40MPa | Concrete Rectangular | 400 | 600 | 2400 | 7000 | 1.68 | 4110.09 | G300E | 7734363.64 | 60.69 | G300E | 9902953.45 | 77.7
5004 | Story51 | B30 | 40 MPa RC Beam (60 cm x 40 cm) | Beam | 40MPa | Concrete Rectangular | 400 | 600 | 2400 | 7000 | 1.68 | 4110.09 | G300E | 6012363.64 | 47.18 | G300E | 9765327.09 | 76.62
5005 | Story51 | B31 | 40 MPa RC Beam (60 cm x 40 cm) | Beam | 40MPa | Concrete Rectangular | 400 | 600 | 2400 | 7000 | 1.68 | 4110.09 | G300E | 5483545.45 | 43.03 | G300E | 8303281.64 | 65.15
5006 | Story51 | B32 | 40 MPa RC Beam (60 cm x 40 cm) | Beam | 40MPa | Concrete Rectangular | 400 | 600 | 2400 | 7000 | 1.68 | 4110.09 | G300E | 7530409.09 | 59.09 | G300E | 9893663.82 | 77.63
5007 | Story51 | B33 | 40 MPa RC Beam (60 cm x 40 cm) | Beam | 40MPa | Concrete Rectangular | 400 | 600 | 2400 | 7000 | 1.68 | 4110.09 | G300E | 8027409.09 | 62.99 | G300E | 9789944.82 | 76.82
5008 | Story51 | B34 | 40 MPa RC Beam (60 cm x 40 cm) | Beam | 40MPa | Concrete Rectangular | 400 | 600 | 2400 | 7000 | 1.68 | 4110.09 | G300E | 7266636.36 | 57.02 | G300E | 6735281.64 | 52.85
5009 | Story51 | B35 | 40 MPa RC Beam (60 cm x 40 cm) | Beam | 40MPa | Concrete Rectangular | 400 | 600 | 2400 | 7000 | 1.68 | 4110.09 | G300E | 8072909.09 | 63.34 | G300E | 9698604.36 | 76.1
5010 | Story51 | B36 | 40 MPa RC Beam (60 cm x 40 cm) | Beam | 40MPa | Concrete Rectangular | 400 | 600 | 2400 | 7000 | 1.68 | 4110.09 | G300E | 8072909.09 | 63.34 | G300E | 9698602.45 | 76.1
5011 | Story51 | B37 | 40 MPa RC Beam (60 cm x 40 cm) | Beam | 40MPa | Concrete Rectangular | 400 | 600 | 2400 | 7200 | 1.73 | 4227.52 | G300E | 7083234.78 | 55.58 | G300E | 7275141.08 | 57.08
5012 | Story51 | B38 | 40 MPa RC Beam (60 cm x 40 cm) | Beam | 40MPa | Concrete Rectangular | 400 | 600 | 2400 | 7000 | 1.68 | 4110.09 | G300E | 6272636.36 | 49.22 | G300E | 1247281.64 | 9.79
5013 | Story51 | B39 | 40 MPa RC Beam (60 cm x 40 cm) | Beam | 40MPa | Concrete Rectangular | 400 | 600 | 2400 | 7200 | 1.73 | 4227.52 | G300E | 7076973.91 | 55.53 | G300E | 7275141.08 | 57.08
5014 | Story51 | B4 | 40 MPa RC Beam (60 cm x 40 cm) | Beam | 40MPa | Concrete Rectangular | 400 | 600 | 2400 | 7000 | 1.68 | 4110.09 | G300E | 6012363.64 | 47.18 | G300E | 9765327.09 | 76.62
5015 | Story51 | B40 | 40 MPa RC Beam (60 cm x 40 cm) | Beam | 40MPa | Concrete Rectangular | 400 | 600 | 2400 | 7000 | 1.68 | 4110.09 | G300E | 8073227.27 | 63.35 | G300E | 9698638.73 | 76.1
5016 | Story51 | B41 | 40 MPa RC Beam (60 cm x 40 cm) | Beam | 40MPa | Concrete Rectangular | 400 | 600 | 2400 | 7000 | 1.68 | 4110.09 | G300E | 8072909.09 | 63.34 | G300E | 9698625.36 | 76.1
5017 | Story51 | B42 | 40 MPa RC Beam (60 cm x 40 cm) | Beam | 40MPa | Concrete Rectangular | 400 | 600 | 2400 | 7000 | 1.68 | 4110.09 | G300E | 7266636.36 | 57.02 | G300E | 6735281.64 | 52.85
5018 | Story51 | B43 | 40 MPa RC Beam (60 cm x 40 cm) | Beam | 40MPa | Concrete Rectangular | 400 | 600 | 2400 | 7000 | 1.68 | 4110.09 | G300E | 8027727.27 | 62.99 | G300E | 9789950.55 | 76.82
5019 | Story51 | B44 | 40 MPa RC Beam (60 cm x 40 cm) | Beam | 40MPa | Concrete Rectangular | 400 | 600 | 2400 | 7000 | 1.68 | 4110.09 | G300E | 7530409.09 | 59.09 | G300E | 9893671.45 | 77.63
5020 | Story51 | B45 | 40 MPa RC Beam (60 cm x 40 cm) | Beam | 40MPa | Concrete Rectangular | 400 | 600 | 2400 | 7000 | 1.68 | 4110.09 | G300E | 5483545.45 | 43.03 | G300E | 8303281.64 | 65.15
5021 | Story51 | B46 | 40 MPa RC Beam (60 cm x 40 cm) | Beam | 40MPa | Concrete Rectangular | 400 | 600 | 2400 | 7000 | 1.68 | 4110.09 | G300E | 5674454.55 | 44.52 | G300E | 6735281.64 | 52.85
5022 | Story51 | B47 | 40 MPa RC Beam (60 cm x 40 cm) | Beam | 40MPa | Concrete Rectangular | 400 | 600 | 2400 | 7000 | 1.68 | 4110.09 | G300E | 7391045.45 | 57.99 | G300E | 8303281.64 | 65.15
5023 | Story51 | B48 | 40 MPa RC Beam (60 cm x 40 cm) | Beam | 40MPa | Concrete Rectangular | 400 | 600 | 2400 | 7000 | 1.68 | 4110.09 | G300E | 6853636.36 | 53.78 | G300E | 1247281.64 | 9.79
5024 | Story51 | B49 | 40 MPa RC Beam (60 cm x 40 cm) | Beam | 40MPa | Concrete Rectangular | 400 | 600 | 2400 | 7000 | 1.68 | 4110.09 | G300E | 7872136.36 | 61.77 | G300E | 6735281.64 | 52.85
5025 | Story51 | B5 | 40 MPa RC Beam (60 cm x 40 cm) | Beam | 40MPa | Concrete Rectangular | 400 | 600 | 2400 | 7000 | 1.68 | 4110.09 | G300E | 7530409.09 | 59.09 | G300E | 9893663.82 | 77.63
5026 | Story51 | B50 | 40 MPa RC Beam (60 cm x 40 cm) | Beam | 40MPa | Concrete Rectangular | 400 | 600 | 2400 | 7000 | 1.68 | 4110.09 | G300E | 6272000 | 49.21 | G300E | 1247281.64 | 9.79
5027 | Story51 | B51 | 40 MPa RC Beam (60 cm x 40 cm) | Beam | 40MPa | Concrete Rectangular | 400 | 600 | 2400 | 7200 | 1.73 | 4227.52 | G300E | 7081669.57 | 55.57 | G300E | 7275141.08 | 57.08
5028 | Story51 | B55 | 40 MPa RC Beam (60 cm x 40 cm) | Beam | 40MPa | Concrete Rectangular | 400 | 600 | 2400 | 7000 | 1.68 | 4110.09 | G300E | 6884043.48 | 54.01 | G300E | 7073053.83 | 55.5
5029 | Story51 | B56 | 40 MPa RC Beam (60 cm x 40 cm) | Beam | 40MPa | Concrete Rectangular | 400 | 600 | 2400 | 7000 | 1.68 | 4110.09 | G300E | 6271045.45 | 49.2 | G300E | 1247281.64 | 9.79
5030 | Story51 | B57 | 40 MPa RC Beam (60 cm x 40 cm) | Beam | 40MPa | Concrete Rectangular | 400 | 600 | 2400 | 7000 | 1.68 | 4110.09 | G300E | 7872136.36 | 61.77 | G300E | 6735281.64 | 52.85
5031 | Story51 | B58 | 40 MPa RC Beam (60 cm x 40 cm) | Beam | 40MPa | Concrete Rectangular | 400 | 600 | 2400 | 7000 | 1.68 | 4110.09 | G300E | 6853636.36 | 53.78 | G300E | 1247281.64 | 9.79
5032 | Story51 | B59 | 40 MPa RC Beam (60 cm x 40 cm) | Beam | 40MPa | Concrete Rectangular | 400 | 600 | 2400 | 7000 | 1.68 | 4110.09 | G300E | 7391045.45 | 57.99 | G300E | 8303281.64 | 65.15
5033 | Story51 | B6 | 40 MPa RC Beam (60 cm x 40 cm) | Beam | 40MPa | Concrete Rectangular | 400 | 600 | 2400 | 7000 | 1.68 | 4110.09 | G300E | 5483545.45 | 43.03 | G300E | 8303281.64 | 65.15
5034 | Story51 | B60 | 40 MPa RC Beam (60 cm x 40 cm) | Beam | 40MPa | Concrete Rectangular | 400 | 600 | 2400 | 7000 | 1.68 | 4110.09 | G300E | 5674454.55 | 44.52 | G300E | 6735281.64 | 52.85
5035 | Story51 | B61 | 40 MPa RC Beam (60 cm x 40 cm) | Beam | 40MPa | Concrete Rectangular | 400 | 600 | 2400 | 7000 | 1.68 | 4110.09 | G300E | 5483545.45 | 43.03 | G300E | 8303281.64 | 65.15
5036 | Story51 | B62 | 40 MPa RC Beam (60 cm x 40 cm) | Beam | 40MPa | Concrete Rectangular | 400 | 600 | 2400 | 7000 | 1.68 | 4110.09 | G300E | 7391045.45 | 57.99 | G300E | 8303281.64 | 65.15
5037 | Story51 | B63 | 40 MPa RC Beam (60 cm x 40 cm) | Beam | 40MPa | Concrete Rectangular | 400 | 600 | 2400 | 7000 | 1.68 | 4110.09 | G300E | 8027727.27 | 62.99 | G300E | 9789946.73 | 76.82
5038 | Story51 | B64 | 40 MPa RC Beam (60 cm x 40 cm) | Beam | 40MPa | Concrete Rectangular | 400 | 600 | 2400 | 7000 | 1.68 | 4110.09 | G300E | 7872454.55 | 61.77 | G300E | 6735281.64 | 52.85
5039 | Story51 | B65 | 40 MPa RC Beam (60 cm x 40 cm) | Beam | 40MPa | Concrete Rectangular | 400 | 600 | 2400 | 7000 | 1.68 | 4110.09 | G300E | 8072909.09 | 63.34 | G300E | 9698606.27 | 76.1
5040 | Story51 | B66 | 40 MPa RC Beam (60 cm x 40 cm) | Beam | 40MPa | Concrete Rectangular | 400 | 600 | 2400 | 7200 | 1.73 | 4227.52 | G300E | 7081669.57 | 55.57 | G300E | 7275141.08 | 57.08
5041 | Story51 | B67 | 40 MPa RC Beam (60 cm x 40 cm) | Beam | 40MPa | Concrete Rectangular | 400 | 600 | 2400 | 7000 | 1.68 | 4110.09 | G300E | 6886478.26 | 54.03 | G300E | 7073053.83 | 55.5
5042 | Story51 | B69 | 40 MPa RC Beam (60 cm x 40 cm) | Beam | 40MPa | Concrete Rectangular | 400 | 600 | 2400 | 7000 | 1.68 | 4110.09 | G300E | 6881608.7 | 54 | G300E | 7073053.83 | 55.5
5043 | Story51 | B7 | 40 MPa RC Beam (60 cm x 40 cm) | Beam | 40MPa | Concrete Rectangular | 400 | 600 | 2400 | 7000 | 1.68 | 4110.09 | G300E | 7391045.45 | 57.99 | G300E | 8303281.64 | 65.15
5044 | Story51 | B70 | 40 MPa RC Beam (60 cm x 40 cm) | Beam | 40MPa | Concrete Rectangular | 400 | 600 | 2400 | 7000 | 1.68 | 4110.09 | G300E | 6884956.52 | 54.02 | G300E | 7073053.83 | 55.5
5045 | Story51 | B71 | 40 MPa RC Beam (60 cm x 40 cm) | Beam | 40MPa | Concrete Rectangular | 400 | 600 | 2400 | 7000 | 1.68 | 4110.09 | G300E | 8088500 | 63.47 | G300E | 9698783.82 | 76.1
5046 | Story51 | B72 | 40 MPa RC Beam (60 cm x 40 cm) | Beam | 40MPa | Concrete Rectangular | 400 | 600 | 2400 | 7000 | 1.68 | 4110.09 | G300E | 7872454.55 | 61.77 | G300E | 6735281.64 | 52.85
5047 | Story51 | B73 | 40 MPa RC Beam (60 cm x 40 cm) | Beam | 40MPa | Concrete Rectangular | 400 | 600 | 2400 | 7000 | 1.68 | 4110.09 | G300E | 8024863.64 | 62.97 | G300E | 9789923.82 | 76.82
5048 | Story51 | B74 | 40 MPa RC Beam (60 cm x 40 cm) | Beam | 40MPa | Concrete Rectangular | 400 | 600 | 2400 | 7000 | 1.68 | 4110.09 | G300E | 7390090.91 | 57.99 | G300E | 8303281.64 | 65.15
5049 | Story51 | B75 | 40 MPa RC Beam (60 cm x 40 cm) | Beam | 40MPa | Concrete Rectangular | 400 | 600 | 2400 | 7000 | 1.68 | 4110.09 | G300E | 5483545.45 | 43.03 | G300E | 8303281.64 | 65.15
5050 | Story51 | B76 | 40 MPa RC Beam (60 cm x 40 cm) | Beam | 40MPa | Concrete Rectangular | 400 | 600 | 2400 | 7000 | 1.68 | 4110.09 | G300E | 6012363.64 | 47.18 | G300E | 9765327.09 | 76.62
5051 | Story51 | B77 | 40 MPa RC Beam (60 cm x 40 cm) | Beam | 40MPa | Concrete Rectangular | 400 | 600 | 2400 | 7000 | 1.68 | 4110.09 | G300E | 7530409.09 | 59.09 | G300E | 9893667.64 | 77.63
5052 | Story51 | B78 | 40 MPa RC Beam (60 cm x 40 cm) | Beam | 40MPa | Concrete Rectangular | 400 | 600 | 2400 | 7000 | 1.68 | 4110.09 | G300E | 7311500 | 57.37 | G300E | 6735281.64 | 52.85
5053 | Story51 | B79 | 40 MPa RC Beam (60 cm x 40 cm) | Beam | 40MPa | Concrete Rectangular | 400 | 600 | 2400 | 7000 | 1.68 | 4110.09 | G300E | 7266954.55 | 57.02 | G300E | 6735281.64 | 52.85
5054 | Story51 | B8 | 40 MPa RC Beam (60 cm x 40 cm) | Beam | 40MPa | Concrete Rectangular | 400 | 600 | 2400 | 7000 | 1.68 | 4110.09 | G300E | 5674454.55 | 44.52 | G300E | 6735281.64 | 52.85
5055 | Story51 | B80 | 40 MPa RC Beam (60 cm x 40 cm) | Beam | 40MPa | Concrete Rectangular | 400 | 600 | 2400 | 7000 | 1.68 | 4110.09 | G300E | 7266954.55 | 57.02 | G300E | 6735281.64 | 52.85
5056 | Story51 | B81 | 40 MPa RC Beam (60 cm x 40 cm) | Beam | 40MPa | Concrete Rectangular | 400 | 600 | 2400 | 7000 | 1.68 | 4110.09 | G300E | 8072909.09 | 63.34 | G300E | 9698608.18 | 76.1
5057 | Story51 | B82 | 40 MPa RC Beam (60 cm x 40 cm) | Beam | 40MPa | Concrete Rectangular | 400 | 600 | 2400 | 7000 | 1.68 | 4110.09 | G300E | 7872136.36 | 61.77 | G300E | 6735281.64 | 52.85
5058 | Story51 | B83 | 40 MPa RC Beam (60 cm x 40 cm) | Beam | 40MPa | Concrete Rectangular | 400 | 600 | 2400 | 7000 | 1.68 | 4110.09 | G300E | 6271363.64 | 49.21 | G300E | 1247281.64 | 9.79
5059 | Story51 | B84 | 40 MPa RC Beam (60 cm x 40 cm) | Beam | 40MPa | Concrete Rectangular | 400 | 600 | 2400 | 7000 | 1.68 | 4110.09 | G300E | 7872772.73 | 61.77 | G300E | 6735281.64 | 52.85
5060 | Story51 | B85 | 40 MPa RC Beam (60 cm x 40 cm) | Beam | 40MPa | Concrete Rectangular | 400 | 600 | 2400 | 7000 | 1.68 | 4110.09 | G300E | 8089454.55 | 63.47 | G300E | 9698795.27 | 76.1
5061 | Story51 | B86 | 40 MPa RC Beam (60 cm x 40 cm) | Beam | 40MPa | Concrete Rectangular | 400 | 600 | 2400 | 7000 | 1.68 | 4110.09 | G300E | 7268545.45 | 57.03 | G300E | 6735281.64 | 52.85
5062 | Story51 | B87 | 40 MPa RC Beam (60 cm x 40 cm) | Beam | 40MPa | Concrete Rectangular | 400 | 600 | 2400 | 7000 | 1.68 | 4110.09 | G300E | 7268545.45 | 57.03 | G300E | 6735281.64 | 52.85
5063 | Story51 | B88 | 40 MPa RC Beam (60 cm x 40 cm) | Beam | 40MPa | Concrete Rectangular | 400 | 600 | 2400 | 7000 | 1.68 | 4110.09 | G300E | 7314681.82 | 57.39 | G300E | 6735281.64 | 52.85
5064 | Story51 | B89 | 40 MPa RC Beam (60 cm x 40 cm) | Beam | 40MPa | Concrete Rectangular | 400 | 600 | 2400 | 7000 | 1.68 | 4110.09 | G300E | 7526909.09 | 59.06 | G300E | 9893627.55 | 77.63
5065 | Story51 | B9 | 40 MPa RC Beam (60 cm x 40 cm) | Beam | 40MPa | Concrete Rectangular | 400 | 600 | 2400 | 7000 | 1.68 | 4110.09 | G300E | 7391045.45 | 57.99 | G300E | 8303281.64 | 65.15
5066 | Story51 | B90 | 40 MPa RC Beam (60 cm x 40 cm) | Beam | 40MPa | Concrete Rectangular | 400 | 600 | 2400 | 7000 | 1.68 | 4110.09 | G300E | 6012681.82 | 47.18 | G300E | 9764372.55 | 76.61
5067 | Story51 | B91 | 40 MPa RC Beam (60 cm x 40 cm) | Beam | 40MPa | Concrete Rectangular | 400 | 600 | 2400 | 7000 | 1.68 | 4110.09 | G300E | 5774363.64 | 45.31 | G300E | 8303281.64 | 65.15
5068 | Story51 | B92 | 40 MPa RC Beam (60 cm x 40 cm) | Beam | 40MPa | Concrete Rectangular | 400 | 600 | 2400 | 7000 | 1.68 | 4110.09 | G300E | 7734681.82 | 60.69 | G300E | 9902957.27 | 77.7
5069 | Story51 | B93 | 40 MPa RC Beam (60 cm x 40 cm) | Beam | 40MPa | Concrete Rectangular | 400 | 600 | 2400 | 7000 | 1.68 | 4110.09 | G300E | 7734681.82 | 60.69 | G300E | 9902959.18 | 77.7
5070 | Story51 | B94 | 40 MPa RC Beam (60 cm x 40 cm) | Beam | 40MPa | Concrete Rectangular | 400 | 600 | 2400 | 7000 | 1.68 | 4110.09 | G300E | 7311500 | 57.37 | G300E | 6735281.64 | 52.85
5071 | Story51 | B95 | 40 MPa RC Beam (60 cm x 40 cm) | Beam | 40MPa | Concrete Rectangular | 400 | 600 | 2400 | 7000 | 1.68 | 4110.09 | G300E | 7530409.09 | 59.09 | G300E | 9893671.45 | 77.63
5072 | Story51 | B96 | 40 MPa RC Beam (60 cm x 40 cm) | Beam | 40MPa | Concrete Rectangular | 400 | 600 | 2400 | 7000 | 1.68 | 4110.09 | G300E | 8027727.27 | 62.99 | G300E | 9789950.55 | 76.82
5073 | Story51 | B97 | 40 MPa RC Beam (60 cm x 40 cm) | Beam | 40MPa | Concrete Rectangular | 400 | 600 | 2400 | 7000 | 1.68 | 4110.09 | G300E | 7391045.45 | 57.99 | G300E | 8303281.64 | 65.15
5074 | Story51 | B98 | 40 MPa RC Beam (60 cm x 40 cm) | Beam | 40MPa | Concrete Rectangular | 400 | 600 | 2400 | 7000 | 1.68 | 4110.09 | G300E | 6853636.36 | 53.78 | G300E | 1247281.64 | 9.79
5075 | Story51 | B99 | 40 MPa RC Beam (60 cm x 40 cm) | Beam | 40MPa | Concrete Rectangular | 400 | 600 | 2400 | 7000 | 1.68 | 4110.09 | G300E | 7390090.91 | 57.99 | G300E | 8303281.64 | 65.15
5076 | Story6 | B1 | 40 MPa RC Beam (32.5 cm x 25 cm) | Beam | 40MPa | Concrete Rectangular | 250 | 325 | 812.5 | 6737.5 | 0.55 | 1339.26 | G300E | 3954300 | 31.03 | G300E | 2288150.86 | 17.95
5077 | Story6 | B10 | 40 MPa RC Beam (32.5 cm x 25 cm) | Beam | 40MPa | Concrete Rectangular | 250 | 325 | 812.5 | 6737.5 | 0.55 | 1339.26 | G300E | 3345475 | 26.25 | G300E | 2279882.11 | 17.89
5078 | Story6 | B100 | 40 MPa RC Beam (32.5 cm x 25 cm) | Beam | 40MPa | Concrete Rectangular | 250 | 325 | 812.5 | 6737.5 | 0.55 | 1339.26 | G300E | 4419493.75 | 34.68 | G300E | 1061902.12 | 8.33
5079 | Story6 | B101 | 40 MPa RC Beam (32.5 cm x 25 cm) | Beam | 40MPa | Concrete Rectangular | 250 | 325 | 812.5 | 6737.5 | 0.55 | 1339.26 | G300E | 4958493.75 | 38.91 | G300E | 1595427.6 | 12.52
5080 | Story6 | B102 | 40 MPa RC Beam (32.5 cm x 25 cm) | Beam | 40MPa | Concrete Rectangular | 250 | 325 | 812.5 | 6737.5 | 0.55 | 1339.26 | G300E | 4491156.25 | 35.24 | G300E | 1028869.69 | 8.07
5081 | Story6 | B103 | 40 MPa RC Beam (32.5 cm x 25 cm) | Beam | 40MPa | Concrete Rectangular | 250 | 325 | 812.5 | 6737.5 | 0.55 | 1339.26 | G300E | 5039037.5 | 39.54 | G300E | 1627340.3 | 12.77
5082 | Story6 | B104 | 40 MPa RC Beam (32.5 cm x 25 cm) | Beam | 40MPa | Concrete Rectangular | 250 | 325 | 812.5 | 6737.5 | 0.55 | 1339.26 | G300E | 5045775 | 39.59 | G300E | 1145245.61 | 8.99
5083 | Story6 | B105 | 40 MPa RC Beam (32.5 cm x 25 cm) | Beam | 40MPa | Concrete Rectangular | 250 | 325 | 812.5 | 6737.5 | 0.55 | 1339.26 | G300E | 3723693.75 | 29.22 | G300E | 2285394.61 | 17.93
5084 | Story6 | B106 | 40 MPa RC Beam (32.5 cm x 25 cm) | Beam | 40MPa | Concrete Rectangular | 250 | 325 | 812.5 | 6737.5 | 0.55 | 1339.26 | G300E | 3953687.5 | 31.02 | G300E | 2288150.86 | 17.95
5085 | Story6 | B107 | 40 MPa RC Beam (32.5 cm x 25 cm) | Beam | 40MPa | Concrete Rectangular | 250 | 325 | 812.5 | 6737.5 | 0.55 | 1339.26 | G300E | 3637637.5 | 28.54 | G300E | 2427494.61 | 19.05
5086 | Story6 | B108 | 40 MPa RC Beam (32.5 cm x 25 cm) | Beam | 40MPa | Concrete Rectangular | 250 | 325 | 812.5 | 6737.5 | 0.55 | 1339.26 | G300E | 3644681.25 | 28.6 | G300E | 2401769.61 | 18.85
5087 | Story6 | B109 | 40 MPa RC Beam (32.5 cm x 25 cm) | Beam | 40MPa | Concrete Rectangular | 250 | 325 | 812.5 | 6737.5 | 0.55 | 1339.26 | G300E | 3630900 | 28.49 | G300E | 2498850.86 | 19.61
5088 | Story6 | B11 | 40 MPa RC Beam (32.5 cm x 25 cm) | Beam | 40MPa | Concrete Rectangular | 250 | 325 | 812.5 | 6737.5 | 0.55 | 1339.26 | G300E | 4959412.5 | 38.91 | G300E | 1107937.32 | 8.69
5089 | Story6 | B110 | 40 MPa RC Beam (32.5 cm x 25 cm) | Beam | 40MPa | Concrete Rectangular | 250 | 325 | 812.5 | 6737.5 | 0.55 | 1339.26 | G300E | 3645600 | 28.6 | G300E | 2401769.61 | 18.85
5090 | Story6 | B111 | 40 MPa RC Beam (32.5 cm x 25 cm) | Beam | 40MPa | Concrete Rectangular | 250 | 325 | 812.5 | 6737.5 | 0.55 | 1339.26 | G300E | 3638556.25 | 28.55 | G300E | 2427494.61 | 19.05
5091 | Story6 | B112 | 40 MPa RC Beam (32.5 cm x 25 cm) | Beam | 40MPa | Concrete Rectangular | 250 | 325 | 812.5 | 6737.5 | 0.55 | 1339.26 | G300E | 3923981.25 | 30.79 | G300E | 2286313.36 | 17.94
5092 | Story6 | B12 | 40 MPa RC Beam (32.5 cm x 25 cm) | Beam | 40MPa | Concrete Rectangular | 250 | 325 | 812.5 | 6737.5 | 0.55 | 1339.26 | G300E | 3338431.25 | 26.19 | G300E | 2305607.11 | 18.09
5093 | Story6 | B13 | 40 MPa RC Beam (32.5 cm x 25 cm) | Beam | 40MPa | Concrete Rectangular | 250 | 325 | 812.5 | 6737.5 | 0.55 | 1339.26 | G300E | 5059250 | 39.7 | G300E | 1152143.12 | 9.04
5094 | Story6 | B14 | 40 MPa RC Beam (32.5 cm x 25 cm) | Beam | 40MPa | Concrete Rectangular | 250 | 325 | 812.5 | 6737.5 | 0.55 | 1339.26 | G300E | 3684493.75 | 28.91 | G300E | 2288150.86 | 17.95
5095 | Story6 | B15 | 40 MPa RC Beam (32.5 cm x 25 cm) | Beam | 40MPa | Concrete Rectangular | 250 | 325 | 812.5 | 6737.5 | 0.55 | 1339.26 | G300E | 3684493.75 | 28.91 | G300E | 2288150.86 | 17.95
5096 | Story6 | B16 | 40 MPa RC Beam (32.5 cm x 25 cm) | Beam | 40MPa | Concrete Rectangular | 250 | 325 | 812.5 | 6737.5 | 0.55 | 1339.26 | G300E | 3637943.75 | 28.54 | G300E | 2427494.61 | 19.05
5097 | Story6 | B17 | 40 MPa RC Beam (32.5 cm x 25 cm) | Beam | 40MPa | Concrete Rectangular | 250 | 325 | 812.5 | 6737.5 | 0.55 | 1339.26 | G300E | 5059250 | 39.7 | G300E | 1639693.12 | 12.87
5098 | Story6 | B18 | 40 MPa RC Beam (32.5 cm x 25 cm) | Beam | 40MPa | Concrete Rectangular | 250 | 325 | 812.5 | 6737.5 | 0.55 | 1339.26 | G300E | 4520862.5 | 35.47 | G300E | 1035207.84 | 8.12
5099 | Story6 | B19 | 40 MPa RC Beam (32.5 cm x 25 cm) | Beam | 40MPa | Concrete Rectangular | 250 | 325 | 812.5 | 6737.5 | 0.55 | 1339.26 | G300E | 4345993.75 | 34.1 | G300E | 1035207.84 | 8.12
5100 | Story6 | B2 | 40 MPa RC Beam (32.5 cm x 25 cm) | Beam | 40MPa | Concrete Rectangular | 250 | 325 | 812.5 | 6737.5 | 0.55 | 1339.26 | G300E | 3684493.75 | 28.91 | G300E | 2288150.86 | 17.95
5101 | Story6 | B20 | 40 MPa RC Beam (32.5 cm x 25 cm) | Beam | 40MPa | Concrete Rectangular | 250 | 325 | 812.5 | 6737.5 | 0.55 | 1339.26 | G300E | 4264837.5 | 33.46 | G300E | 1031788.94 | 8.1
5102 | Story6 | B21 | 40 MPa RC Beam (32.5 cm x 25 cm) | Beam | 40MPa | Concrete Rectangular | 250 | 325 | 812.5 | 6737.5 | 0.55 | 1339.26 | G300E | 4311387.5 | 33.83 | G300E | 1061918.05 | 8.33
5103 | Story6 | B22 | 40 MPa RC Beam (32.5 cm x 25 cm) | Beam | 40MPa | Concrete Rectangular | 250 | 325 | 812.5 | 6737.5 | 0.55 | 1339.26 | G300E | 4328231.25 | 33.96 | G300E | 1034225.47 | 8.11
5104 | Story6 | B23 | 40 MPa RC Beam (32.5 cm x 25 cm) | Beam | 40MPa | Concrete Rectangular | 250 | 325 | 812.5 | 6737.5 | 0.55 | 1339.26 | G300E | 4254731.25 | 33.38 | G300E | 1029346.45 | 8.08
5105 | Story6 | B24 | 40 MPa RC Beam (32.5 cm x 25 cm) | Beam | 40MPa | Concrete Rectangular | 250 | 325 | 812.5 | 6737.5 | 0.55 | 1339.26 | G300E | 4328231.25 | 33.96 | G300E | 1034225.47 | 8.11
5106 | Story6 | B25 | 40 MPa RC Beam (32.5 cm x 25 cm) | Beam | 40MPa | Concrete Rectangular | 250 | 325 | 812.5 | 6737.5 | 0.55 | 1339.26 | G300E | 4311387.5 | 33.83 | G300E | 1061918.05 | 8.33
5107 | Story6 | B26 | 40 MPa RC Beam (32.5 cm x 25 cm) | Beam | 40MPa | Concrete Rectangular | 250 | 325 | 812.5 | 6737.5 | 0.55 | 1339.26 | G300E | 4259325 | 33.42 | G300E | 1031788.94 | 8.1
5108 | Story6 | B27 | 40 MPa RC Beam (32.5 cm x 25 cm) | Beam | 40MPa | Concrete Rectangular | 250 | 325 | 812.5 | 6737.5 | 0.55 | 1339.26 | G300E | 4345993.75 | 34.1 | G300E | 1035207.84 | 8.12
5109 | Story6 | B28 | 40 MPa RC Beam (32.5 cm x 25 cm) | Beam | 40MPa | Concrete Rectangular | 250 | 325 | 812.5 | 6737.5 | 0.55 | 1339.26 | G300E | 4345993.75 | 34.1 | G300E | 1035207.84 | 8.12
5110 | Story6 | B29 | 40 MPa RC Beam (32.5 cm x 25 cm) | Beam | 40MPa | Concrete Rectangular | 250 | 325 | 812.5 | 6737.5 | 0.55 | 1339.26 | G300E | 5058943.75 | 39.69 | G300E | 1152147.11 | 9.04
5111 | Story6 | B3 | 40 MPa RC Beam (32.5 cm x 25 cm) | Beam | 40MPa | Concrete Rectangular | 250 | 325 | 812.5 | 6737.5 | 0.55 | 1339.26 | G300E | 5076093.75 | 39.83 | G300E | 1152142.13 | 9.04
5112 | Story6 | B30 | 40 MPa RC Beam (32.5 cm x 25 cm) | Beam | 40MPa | Concrete Rectangular | 250 | 325 | 812.5 | 6737.5 | 0.55 | 1339.26 | G300E | 3338125 | 26.19 | G300E | 2305607.11 | 18.09
5113 | Story6 | B31 | 40 MPa RC Beam (32.5 cm x 25 cm) | Beam | 40MPa | Concrete Rectangular | 250 | 325 | 812.5 | 6737.5 | 0.55 | 1339.26 | G300E | 3644987.5 | 28.6 | G300E | 2401769.61 | 18.85
5114 | Story6 | B32 | 40 MPa RC Beam (32.5 cm x 25 cm) | Beam | 40MPa | Concrete Rectangular | 250 | 325 | 812.5 | 6737.5 | 0.55 | 1339.26 | G300E | 4959412.5 | 38.91 | G300E | 1595487.32 | 12.52
5115 | Story6 | B33 | 40 MPa RC Beam (32.5 cm x 25 cm) | Beam | 40MPa | Concrete Rectangular | 250 | 325 | 812.5 | 6737.5 | 0.55 | 1339.26 | G300E | 4420412.5 | 34.68 | G300E | 1061919.04 | 8.33
5116 | Story6 | B34 | 40 MPa RC Beam (32.5 cm x 25 cm) | Beam | 40MPa | Concrete Rectangular | 250 | 325 | 812.5 | 6737.5 | 0.55 | 1339.26 | G300E | 4259325 | 33.42 | G300E | 1519338.94 | 11.92
5117 | Story6 | B35 | 40 MPa RC Beam (32.5 cm x 25 cm) | Beam | 40MPa | Concrete Rectangular | 250 | 325 | 812.5 | 6737.5 | 0.55 | 1339.26 | G300E | 4372943.75 | 34.31 | G300E | 1062025.54 | 8.33
5118 | Story6 | B36 | 40 MPa RC Beam (32.5 cm x 25 cm) | Beam | 40MPa | Concrete Rectangular | 250 | 325 | 812.5 | 6737.5 | 0.55 | 1339.26 | G300E | 4281987.5 | 33.6 | G300E | 1062025.54 | 8.33
5119 | Story6 | B37 | 40 MPa RC Beam (32.5 cm x 25 cm) | Beam | 40MPa | Concrete Rectangular | 250 | 325 | 812.5 | 7200 | 0.58 | 1431.19 | G300E | 4964556.52 | 38.95 | G300E | 1851186.68 | 14.53
5120 | Story6 | B38 | 40 MPa RC Beam (32.5 cm x 25 cm) | Beam | 40MPa | Concrete Rectangular | 250 | 325 | 812.5 | 6737.5 | 0.55 | 1339.26 | G300E | 3946337.5 | 30.96 | G300E | 1996727.8 | 15.67
5121 | Story6 | B39 | 40 MPa RC Beam (32.5 cm x 25 cm) | Beam | 40MPa | Concrete Rectangular | 250 | 325 | 812.5 | 7200 | 0.58 | 1431.19 | G300E | 4951408.7 | 38.85 | G300E | 1851186.68 | 14.53
5122 | Story6 | B4 | 40 MPa RC Beam (32.5 cm x 25 cm) | Beam | 40MPa | Concrete Rectangular | 250 | 325 | 812.5 | 6737.5 | 0.55 | 1339.26 | G300E | 3337818.75 | 26.19 | G300E | 2305607.11 | 18.09
5123 | Story6 | B40 | 40 MPa RC Beam (32.5 cm x 25 cm) | Beam | 40MPa | Concrete Rectangular | 250 | 325 | 812.5 | 6737.5 | 0.55 | 1339.26 | G300E | 4281987.5 | 33.6 | G300E | 1062022.55 | 8.33
5124 | Story6 | B41 | 40 MPa RC Beam (32.5 cm x 25 cm) | Beam | 40MPa | Concrete Rectangular | 250 | 325 | 812.5 | 6737.5 | 0.55 | 1339.26 | G300E | 4281987.5 | 33.6 | G300E | 1062033.5 | 8.33
5125 | Story6 | B42 | 40 MPa RC Beam (32.5 cm x 25 cm) | Beam | 40MPa | Concrete Rectangular | 250 | 325 | 812.5 | 6737.5 | 0.55 | 1339.26 | G300E | 4259325 | 33.42 | G300E | 1031788.94 | 8.1
5126 | Story6 | B43 | 40 MPa RC Beam (32.5 cm x 25 cm) | Beam | 40MPa | Concrete Rectangular | 250 | 325 | 812.5 | 6737.5 | 0.55 | 1339.26 | G300E | 4311387.5 | 33.83 | G300E | 1061918.05 | 8.33
5127 | Story6 | B44 | 40 MPa RC Beam (32.5 cm x 25 cm) | Beam | 40MPa | Concrete Rectangular | 250 | 325 | 812.5 | 6737.5 | 0.55 | 1339.26 | G300E | 4959412.5 | 38.91 | G300E | 1107940.3 | 8.69
5128 | Story6 | B45 | 40 MPa RC Beam (32.5 cm x 25 cm) | Beam | 40MPa | Concrete Rectangular | 250 | 325 | 812.5 | 6737.5 | 0.55 | 1339.26 | G300E | 3345475 | 26.25 | G300E | 2279882.11 | 17.89
5129 | Story6 | B46 | 40 MPa RC Beam (32.5 cm x 25 cm) | Beam | 40MPa | Concrete Rectangular | 250 | 325 | 812.5 | 6737.5 | 0.55 | 1339.26 | G300E | 3630900 | 28.49 | G300E | 2498850.86 | 19.61
5130 | Story6 | B47 | 40 MPa RC Beam (32.5 cm x 25 cm) | Beam | 40MPa | Concrete Rectangular | 250 | 325 | 812.5 | 6737.5 | 0.55 | 1339.26 | G300E | 4981462.5 | 39.09 | G300E | 1618292.91 | 12.7
5131 | Story6 | B48 | 40 MPa RC Beam (32.5 cm x 25 cm) | Beam | 40MPa | Concrete Rectangular | 250 | 325 | 812.5 | 6737.5 | 0.55 | 1339.26 | G300E | 4427456.25 | 34.74 | G300E | 1029347.44 | 8.08
5132 | Story6 | B49 | 40 MPa RC Beam (32.5 cm x 25 cm) | Beam | 40MPa | Concrete Rectangular | 250 | 325 | 812.5 | 6737.5 | 0.55 | 1339.26 | G300E | 4328231.25 | 33.96 | G300E | 1034225.47 | 8.11
5133 | Story6 | B5 | 40 MPa RC Beam (32.5 cm x 25 cm) | Beam | 40MPa | Concrete Rectangular | 250 | 325 | 812.5 | 6737.5 | 0.55 | 1339.26 | G300E | 4966150 | 38.97 | G300E | 1107937.32 | 8.69
5134 | Story6 | B50 | 40 MPa RC Beam (32.5 cm x 25 cm) | Beam | 40MPa | Concrete Rectangular | 250 | 325 | 812.5 | 6737.5 | 0.55 | 1339.26 | G300E | 3948787.5 | 30.98 | G300E | 1996727.8 | 15.67
5135 | Story6 | B51 | 40 MPa RC Beam (32.5 cm x 25 cm) | Beam | 40MPa | Concrete Rectangular | 250 | 325 | 812.5 | 7200 | 0.58 | 1431.19 | G300E | 4951095.65 | 38.85 | G300E | 1851186.68 | 14.53
5136 | Story6 | B55 | 40 MPa RC Beam (32.5 cm x 25 cm) | Beam | 40MPa | Concrete Rectangular | 250 | 325 | 812.5 | 6737.5 | 0.55 | 1339.26 | G300E | 4633349.46 | 36.35 | G300E | 1732273.65 | 13.59
5137 | Story6 | B56 | 40 MPa RC Beam (32.5 cm x 25 cm) | Beam | 40MPa | Concrete Rectangular | 250 | 325 | 812.5 | 6737.5 | 0.55 | 1339.26 | G300E | 3946337.5 | 30.96 | G300E | 1996727.8 | 15.67
5138 | Story6 | B57 | 40 MPa RC Beam (32.5 cm x 25 cm) | Beam | 40MPa | Concrete Rectangular | 250 | 325 | 812.5 | 6737.5 | 0.55 | 1339.26 | G300E | 4328537.5 | 33.96 | G300E | 1034233.43 | 8.11
5139 | Story6 | B58 | 40 MPa RC Beam (32.5 cm x 25 cm) | Beam | 40MPa | Concrete Rectangular | 250 | 325 | 812.5 | 6737.5 | 0.55 | 1339.26 | G300E | 4254731.25 | 33.38 | G300E | 1029365.36 | 8.08
5140 | Story6 | B59 | 40 MPa RC Beam (32.5 cm x 25 cm) | Beam | 40MPa | Concrete Rectangular | 250 | 325 | 812.5 | 6737.5 | 0.55 | 1339.26 | G300E | 4981462.5 | 39.09 | G300E | 1130743.91 | 8.87
5141 | Story6 | B6 | 40 MPa RC Beam (32.5 cm x 25 cm) | Beam | 40MPa | Concrete Rectangular | 250 | 325 | 812.5 | 6737.5 | 0.55 | 1339.26 | G300E | 3342106.25 | 26.22 | G300E | 2279882.11 | 17.89
5142 | Story6 | B60 | 40 MPa RC Beam (32.5 cm x 25 cm) | Beam | 40MPa | Concrete Rectangular | 250 | 325 | 812.5 | 6737.5 | 0.55 | 1339.26 | G300E | 3331081.25 | 26.14 | G300E | 2255075.86 | 17.69
5143 | Story6 | B61 | 40 MPa RC Beam (32.5 cm x 25 cm) | Beam | 40MPa | Concrete Rectangular | 250 | 325 | 812.5 | 6737.5 | 0.55 | 1339.26 | G300E | 3644987.5 | 28.6 | G300E | 2401769.61 | 18.85
5144 | Story6 | B62 | 40 MPa RC Beam (32.5 cm x 25 cm) | Beam | 40MPa | Concrete Rectangular | 250 | 325 | 812.5 | 6737.5 | 0.55 | 1339.26 | G300E | 4981462.5 | 39.09 | G300E | 1618292.91 | 12.7
5145 | Story6 | B63 | 40 MPa RC Beam (32.5 cm x 25 cm) | Beam | 40MPa | Concrete Rectangular | 250 | 325 | 812.5 | 6737.5 | 0.55 | 1339.26 | G300E | 4420412.5 | 34.68 | G300E | 1061918.05 | 8.33
5146 | Story6 | B64 | 40 MPa RC Beam (32.5 cm x 25 cm) | Beam | 40MPa | Concrete Rectangular | 250 | 325 | 812.5 | 6737.5 | 0.55 | 1339.26 | G300E | 4328231.25 | 33.96 | G300E | 1034225.47 | 8.11
5147 | Story6 | B65 | 40 MPa RC Beam (32.5 cm x 25 cm) | Beam | 40MPa | Concrete Rectangular | 250 | 325 | 812.5 | 6737.5 | 0.55 | 1339.26 | G300E | 4372943.75 | 34.31 | G300E | 1062022.55 | 8.33
5148 | Story6 | B66 | 40 MPa RC Beam (32.5 cm x 25 cm) | Beam | 40MPa | Concrete Rectangular | 250 | 325 | 812.5 | 7200 | 0.58 | 1431.19 | G300E | 4964556.52 | 38.95 | G300E | 1851186.68 | 14.53
5149 | Story6 | B67 | 40 MPa RC Beam (32.5 cm x 25 cm) | Beam | 40MPa | Concrete Rectangular | 250 | 325 | 812.5 | 6737.5 | 0.55 | 1339.26 | G300E | 4645652.72 | 36.45 | G300E | 1732273.65 | 13.59
5150 | Story6 | B69 | 40 MPa RC Beam (32.5 cm x 25 cm) | Beam | 40MPa | Concrete Rectangular | 250 | 325 | 812.5 | 6737.5 | 0.55 | 1339.26 | G300E | 4561873.37 | 35.79 | G300E | 1587917.51 | 12.46
5151 | Story6 | B7 | 40 MPa RC Beam (32.5 cm x 25 cm) | Beam | 40MPa | Concrete Rectangular | 250 | 325 | 812.5 | 6737.5 | 0.55 | 1339.26 | G300E | 4981462.5 | 39.09 | G300E | 1130742.91 | 8.87
5152 | Story6 | B70 | 40 MPa RC Beam (32.5 cm x 25 cm) | Beam | 40MPa | Concrete Rectangular | 250 | 325 | 812.5 | 6737.5 | 0.55 | 1339.26 | G300E | 4562459.24 | 35.8 | G300E | 1615685.6 | 12.68
5153 | Story6 | B71 | 40 MPa RC Beam (32.5 cm x 25 cm) | Beam | 40MPa | Concrete Rectangular | 250 | 325 | 812.5 | 6737.5 | 0.55 | 1339.26 | G300E | 4257793.75 | 33.41 | G300E | 1549830.34 | 12.16
5154 | Story6 | B72 | 40 MPa RC Beam (32.5 cm x 25 cm) | Beam | 40MPa | Concrete Rectangular | 250 | 325 | 812.5 | 6737.5 | 0.55 | 1339.26 | G300E | 4327618.75 | 33.96 | G300E | 1034245.37 | 8.12
5155 | Story6 | B73 | 40 MPa RC Beam (32.5 cm x 25 cm) | Beam | 40MPa | Concrete Rectangular | 250 | 325 | 812.5 | 6737.5 | 0.55 | 1339.26 | G300E | 4310468.75 | 33.82 | G300E | 1061847.38 | 8.33
5156 | Story6 | B74 | 40 MPa RC Beam (32.5 cm x 25 cm) | Beam | 40MPa | Concrete Rectangular | 250 | 325 | 812.5 | 6737.5 | 0.55 | 1339.26 | G300E | 4981462.5 | 39.09 | G300E | 1130771.77 | 8.87
5157 | Story6 | B75 | 40 MPa RC Beam (32.5 cm x 25 cm) | Beam | 40MPa | Concrete Rectangular | 250 | 325 | 812.5 | 6737.5 | 0.55 | 1339.26 | G300E | 3342718.75 | 26.23 | G300E | 2279882.11 | 17.89
5158 | Story6 | B76 | 40 MPa RC Beam (32.5 cm x 25 cm) | Beam | 40MPa | Concrete Rectangular | 250 | 325 | 812.5 | 6737.5 | 0.55 | 1339.26 | G300E | 3637943.75 | 28.54 | G300E | 2427494.61 | 19.05
5159 | Story6 | B77 | 40 MPa RC Beam (32.5 cm x 25 cm) | Beam | 40MPa | Concrete Rectangular | 250 | 325 | 812.5 | 6737.5 | 0.55 | 1339.26 | G300E | 4966150 | 38.97 | G300E | 1595487.32 | 12.52
5160 | Story6 | B78 | 40 MPa RC Beam (32.5 cm x 25 cm) | Beam | 40MPa | Concrete Rectangular | 250 | 325 | 812.5 | 6737.5 | 0.55 | 1339.26 | G300E | 4520862.5 | 35.47 | G300E | 1035207.84 | 8.12
5161 | Story6 | B79 | 40 MPa RC Beam (32.5 cm x 25 cm) | Beam | 40MPa | Concrete Rectangular | 250 | 325 | 812.5 | 6737.5 | 0.55 | 1339.26 | G300E | 4264837.5 | 33.46 | G300E | 1519339.94 | 11.92
5162 | Story6 | B8 | 40 MPa RC Beam (32.5 cm x 25 cm) | Beam | 40MPa | Concrete Rectangular | 250 | 325 | 812.5 | 6737.5 | 0.55 | 1339.26 | G300E | 3331081.25 | 26.14 | G300E | 2255075.86 | 17.69
5163 | Story6 | B80 | 40 MPa RC Beam (32.5 cm x 25 cm) | Beam | 40MPa | Concrete Rectangular | 250 | 325 | 812.5 | 6737.5 | 0.55 | 1339.26 | G300E | 4264837.5 | 33.46 | G300E | 1519338.94 | 11.92
5164 | Story6 | B81 | 40 MPa RC Beam (32.5 cm x 25 cm) | Beam | 40MPa | Concrete Rectangular | 250 | 325 | 812.5 | 6737.5 | 0.55 | 1339.26 | G300E | 4372943.75 | 34.31 | G300E | 1062034.5 | 8.33
5165 | Story6 | B82 | 40 MPa RC Beam (32.5 cm x 25 cm) | Beam | 40MPa | Concrete Rectangular | 250 | 325 | 812.5 | 6737.5 | 0.55 | 1339.26 | G300E | 4328843.75 | 33.97 | G300E | 1034234.42 | 8.11
5166 | Story6 | B83 | 40 MPa RC Beam (32.5 cm x 25 cm) | Beam | 40MPa | Concrete Rectangular | 250 | 325 | 812.5 | 6737.5 | 0.55 | 1339.26 | G300E | 3949093.75 | 30.99 | G300E | 1996727.8 | 15.67
5167 | Story6 | B84 | 40 MPa RC Beam (32.5 cm x 25 cm) | Beam | 40MPa | Concrete Rectangular | 250 | 325 | 812.5 | 6737.5 | 0.55 | 1339.26 | G300E | 4327618.75 | 33.96 | G300E | 1034191.63 | 8.11
5168 | Story6 | B85 | 40 MPa RC Beam (32.5 cm x 25 cm) | Beam | 40MPa | Concrete Rectangular | 250 | 325 | 812.5 | 6737.5 | 0.55 | 1339.26 | G300E | 4345075 | 34.09 | G300E | 1061704.05 | 8.33
5169 | Story6 | B86 | 40 MPa RC Beam (32.5 cm x 25 cm) | Beam | 40MPa | Concrete Rectangular | 250 | 325 | 812.5 | 6737.5 | 0.55 | 1339.26 | G300E | 4243706.25 | 33.3 | G300E | 1025521.46 | 8.05
5170 | Story6 | B87 | 40 MPa RC Beam (32.5 cm x 25 cm) | Beam | 40MPa | Concrete Rectangular | 250 | 325 | 812.5 | 6737.5 | 0.55 | 1339.26 | G300E | 4316900 | 33.87 | G300E | 1025264.67 | 8.04
5171 | Story6 | B88 | 40 MPa RC Beam (32.5 cm x 25 cm) | Beam | 40MPa | Concrete Rectangular | 250 | 325 | 812.5 | 6737.5 | 0.55 | 1339.26 | G300E | 4319043.75 | 33.89 | G300E | 1516685.44 | 11.9
5172 | Story6 | B89 | 40 MPa RC Beam (32.5 cm x 25 cm) | Beam | 40MPa | Concrete Rectangular | 250 | 325 | 812.5 | 6737.5 | 0.55 | 1339.26 | G300E | 4965537.5 | 38.96 | G300E | 1107933.33 | 8.69
5173 | Story6 | B9 | 40 MPa RC Beam (32.5 cm x 25 cm) | Beam | 40MPa | Concrete Rectangular | 250 | 325 | 812.5 | 6737.5 | 0.55 | 1339.26 | G300E | 4981462.5 | 39.09 | G300E | 1130743.91 | 8.87
5174 | Story6 | B90 | 40 MPa RC Beam (32.5 cm x 25 cm) | Beam | 40MPa | Concrete Rectangular | 250 | 325 | 812.5 | 6737.5 | 0.55 | 1339.26 | G300E | 3336900 | 26.18 | G300E | 2305607.11 | 18.09
5175 | Story6 | B91 | 40 MPa RC Beam (32.5 cm x 25 cm) | Beam | 40MPa | Concrete Rectangular | 250 | 325 | 812.5 | 6737.5 | 0.55 | 1339.26 | G300E | 3954300 | 31.03 | G300E | 2288150.86 | 17.95
5176 | Story6 | B92 | 40 MPa RC Beam (32.5 cm x 25 cm) | Beam | 40MPa | Concrete Rectangular | 250 | 325 | 812.5 | 6737.5 | 0.55 | 1339.26 | G300E | 5076093.75 | 39.83 | G300E | 1639694.12 | 12.87
5177 | Story6 | B93 | 40 MPa RC Beam (32.5 cm x 25 cm) | Beam | 40MPa | Concrete Rectangular | 250 | 325 | 812.5 | 6737.5 | 0.55 | 1339.26 | G300E | 5076093.75 | 39.83 | G300E | 1639697.11 | 12.87
5178 | Story6 | B94 | 40 MPa RC Beam (32.5 cm x 25 cm) | Beam | 40MPa | Concrete Rectangular | 250 | 325 | 812.5 | 6737.5 | 0.55 | 1339.26 | G300E | 4520556.25 | 35.47 | G300E | 1035206.85 | 8.12
5179 | Story6 | B95 | 40 MPa RC Beam (32.5 cm x 25 cm) | Beam | 40MPa | Concrete Rectangular | 250 | 325 | 812.5 | 6737.5 | 0.55 | 1339.26 | G300E | 4966150 | 38.97 | G300E | 1595490.3 | 12.52
5180 | Story6 | B96 | 40 MPa RC Beam (32.5 cm x 25 cm) | Beam | 40MPa | Concrete Rectangular | 250 | 325 | 812.5 | 6737.5 | 0.55 | 1339.26 | G300E | 4419800 | 34.68 | G300E | 1061918.05 | 8.33
5181 | Story6 | B97 | 40 MPa RC Beam (32.5 cm x 25 cm) | Beam | 40MPa | Concrete Rectangular | 250 | 325 | 812.5 | 6737.5 | 0.55 | 1339.26 | G300E | 4981462.5 | 39.09 | G300E | 1618293.91 | 12.7
5182 | Story6 | B98 | 40 MPa RC Beam (32.5 cm x 25 cm) | Beam | 40MPa | Concrete Rectangular | 250 | 325 | 812.5 | 6737.5 | 0.55 | 1339.26 | G300E | 4426843.75 | 34.73 | G300E | 1029364.36 | 8.08
5183 | Story6 | B99 | 40 MPa RC Beam (32.5 cm x 25 cm) | Beam | 40MPa | Concrete Rectangular | 250 | 325 | 812.5 | 6737.5 | 0.55 | 1339.26 | G300E | 4981462.5 | 39.09 | G300E | 1618322.77 | 12.7
5184 | Story7 | B1 | 40 MPa RC Beam (37.5 cm x 25 cm) | Beam | 40MPa | Concrete Rectangular | 250 | 375 | 937.5 | 6750 | 0.63 | 1548.17 | G300E | 4321840.91 | 33.91 | G300E | 2557104.8 | 20.06
5185 | Story7 | B10 | 40 MPa RC Beam (37.5 cm x 25 cm) | Beam | 40MPa | Concrete Rectangular | 250 | 375 | 937.5 | 6750 | 0.63 | 1548.17 | G300E | 3528715.91 | 27.69 | G300E | 2512500.72 | 19.71
5186 | Story7 | B100 | 40 MPa RC Beam (37.5 cm x 25 cm) | Beam | 40MPa | Concrete Rectangular | 250 | 375 | 937.5 | 6750 | 0.63 | 1548.17 | G300E | 4941306.82 | 38.77 | G300E | 1302050.84 | 10.22
5187 | Story7 | B101 | 40 MPa RC Beam (37.5 cm x 25 cm) | Beam | 40MPa | Concrete Rectangular | 250 | 375 | 937.5 | 6750 | 0.63 | 1548.17 | G300E | 5195965.91 | 40.77 | G300E | 1934868.71 | 15.18
5188 | Story7 | B102 | 40 MPa RC Beam (37.5 cm x 25 cm) | Beam | 40MPa | Concrete Rectangular | 250 | 375 | 937.5 | 6750 | 0.63 | 1548.17 | G300E | 4875954.55 | 38.26 | G300E | 1296740.97 | 10.17
5189 | Story7 | B103 | 40 MPa RC Beam (37.5 cm x 25 cm) | Beam | 40MPa | Concrete Rectangular | 250 | 375 | 937.5 | 6750 | 0.63 | 1548.17 | G300E | 5262852.27 | 41.29 | G300E | 2480603.52 | 19.46
5190 | Story7 | B104 | 40 MPa RC Beam (37.5 cm x 25 cm) | Beam | 40MPa | Concrete Rectangular | 250 | 375 | 937.5 | 6750 | 0.63 | 1548.17 | G300E | 5562920.45 | 43.65 | G300E | 1395113.39 | 10.95
5191 | Story7 | B105 | 40 MPa RC Beam (37.5 cm x 25 cm) | Beam | 40MPa | Concrete Rectangular | 250 | 375 | 937.5 | 6750 | 0.63 | 1548.17 | G300E | 3861613.64 | 30.3 | G300E | 2690877.53 | 21.11
5192 | Story7 | B106 | 40 MPa RC Beam (37.5 cm x 25 cm) | Beam | 40MPa | Concrete Rectangular | 250 | 375 | 937.5 | 6750 | 0.63 | 1548.17 | G300E | 4321534.09 | 33.91 | G300E | 2557104.8 | 20.06
5193 | Story7 | B107 | 40 MPa RC Beam (37.5 cm x 25 cm) | Beam | 40MPa | Concrete Rectangular | 250 | 375 | 937.5 | 6750 | 0.63 | 1548.17 | G300E | 4074238.64 | 31.97 | G300E | 2548398.45 | 20
5194 | Story7 | B108 | 40 MPa RC Beam (37.5 cm x 25 cm) | Beam | 40MPa | Concrete Rectangular | 250 | 375 | 937.5 | 6750 | 0.63 | 1548.17 | G300E | 4071477.27 | 31.95 | G300E | 2512500.72 | 19.71
5195 | Story7 | B109 | 40 MPa RC Beam (37.5 cm x 25 cm) | Beam | 40MPa | Concrete Rectangular | 250 | 375 | 937.5 | 6750 | 0.63 | 1548.17 | G300E | 4051227.27 | 31.79 | G300E | 2443044.38 | 19.17
5196 | Story7 | B11 | 40 MPa RC Beam (37.5 cm x 25 cm) | Beam | 40MPa | Concrete Rectangular | 250 | 375 | 937.5 | 6750 | 0.63 | 1548.17 | G300E | 5196886.36 | 40.78 | G300E | 1392510.81 | 10.93
5197 | Story7 | B110 | 40 MPa RC Beam (37.5 cm x 25 cm) | Beam | 40MPa | Concrete Rectangular | 250 | 375 | 937.5 | 6750 | 0.63 | 1548.17 | G300E | 4071477.27 | 31.95 | G300E | 2512500.72 | 19.71
5198 | Story7 | B111 | 40 MPa RC Beam (37.5 cm x 25 cm) | Beam | 40MPa | Concrete Rectangular | 250 | 375 | 937.5 | 6750 | 0.63 | 1548.17 | G300E | 4073931.82 | 31.97 | G300E | 2548398.45 | 20
5199 | Story7 | B112 | 40 MPa RC Beam (37.5 cm x 25 cm) | Beam | 40MPa | Concrete Rectangular | 250 | 375 | 937.5 | 6750 | 0.63 | 1548.17 | G300E | 4309568.18 | 33.81 | G300E | 2690877.53 | 21.11
5200 | Story7 | B12 | 40 MPa RC Beam (37.5 cm x 25 cm) | Beam | 40MPa | Concrete Rectangular | 250 | 375 | 937.5 | 6750 | 0.63 | 1548.17 | G300E | 3529329.55 | 27.69 | G300E | 2548398.45 | 20
5201 | Story7 | B13 | 40 MPa RC Beam (37.5 cm x 25 cm) | Beam | 40MPa | Concrete Rectangular | 250 | 375 | 937.5 | 6750 | 0.63 | 1548.17 | G300E | 5275125 | 41.39 | G300E | 1401586.49 | 11
5202 | Story7 | B14 | 40 MPa RC Beam (37.5 cm x 25 cm) | Beam | 40MPa | Concrete Rectangular | 250 | 375 | 937.5 | 6750 | 0.63 | 1548.17 | G300E | 3884625 | 30.48 | G300E | 2557104.8 | 20.06
5203 | Story7 | B15 | 40 MPa RC Beam (37.5 cm x 25 cm) | Beam | 40MPa | Concrete Rectangular | 250 | 375 | 937.5 | 6750 | 0.63 | 1548.17 | G300E | 3884625 | 30.48 | G300E | 2557104.8 | 20.06
5204 | Story7 | B16 | 40 MPa RC Beam (37.5 cm x 25 cm) | Beam | 40MPa | Concrete Rectangular | 250 | 375 | 937.5 | 6750 | 0.63 | 1548.17 | G300E | 4075159.09 | 31.98 | G300E | 2548398.45 | 20
5205 | Story7 | B17 | 40 MPa RC Beam (37.5 cm x 25 cm) | Beam | 40MPa | Concrete Rectangular | 250 | 375 | 937.5 | 6750 | 0.63 | 1548.17 | G300E | 5275125 | 41.39 | G300E | 1944039.89 | 15.25
5206 | Story7 | B18 | 40 MPa RC Beam (37.5 cm x 25 cm) | Beam | 40MPa | Concrete Rectangular | 250 | 375 | 937.5 | 6750 | 0.63 | 1548.17 | G300E | 4897738.64 | 38.43 | G300E | 1303961.93 | 10.23
5207 | Story7 | B19 | 40 MPa RC Beam (37.5 cm x 25 cm) | Beam | 40MPa | Concrete Rectangular | 250 | 375 | 937.5 | 6750 | 0.63 | 1548.17 | G300E | 4673147.73 | 36.67 | G300E | 1849195.1 | 14.51
5208 | Story7 | B2 | 40 MPa RC Beam (37.5 cm x 25 cm) | Beam | 40MPa | Concrete Rectangular | 250 | 375 | 937.5 | 6750 | 0.63 | 1548.17 | G300E | 3887079.55 | 30.5 | G300E | 2557104.8 | 20.06
5209 | Story7 | B20 | 40 MPa RC Beam (37.5 cm x 25 cm) | Beam | 40MPa | Concrete Rectangular | 250 | 375 | 937.5 | 6750 | 0.63 | 1548.17 | G300E | 4801090.91 | 37.67 | G300E | 1301082.06 | 10.21
5210 | Story7 | B21 | 40 MPa RC Beam (37.5 cm x 25 cm) | Beam | 40MPa | Concrete Rectangular | 250 | 375 | 937.5 | 6750 | 0.63 | 1548.17 | G300E | 4701375 | 36.89 | G300E | 1303069.09 | 10.22
5211 | Story7 | B22 | 40 MPa RC Beam (37.5 cm x 25 cm) | Beam | 40MPa | Concrete Rectangular | 250 | 375 | 937.5 | 6750 | 0.63 | 1548.17 | G300E | 4860920.45 | 38.14 | G300E | 1307445.85 | 10.26
5212 | Story7 | B23 | 40 MPa RC Beam (37.5 cm x 25 cm) | Beam | 40MPa | Concrete Rectangular | 250 | 375 | 937.5 | 6750 | 0.63 | 1548.17 | G300E | 4550113.64 | 35.7 | G300E | 1295280.89 | 10.16
5213 | Story7 | B24 | 40 MPa RC Beam (37.5 cm x 25 cm) | Beam | 40MPa | Concrete Rectangular | 250 | 375 | 937.5 | 6750 | 0.63 | 1548.17 | G300E | 4688181.82 | 36.79 | G300E | 1307448.15 | 10.26
5214 | Story7 | B25 | 40 MPa RC Beam (37.5 cm x 25 cm) | Beam | 40MPa | Concrete Rectangular | 250 | 375 | 937.5 | 6750 | 0.63 | 1548.17 | G300E | 4701375 | 36.89 | G300E | 1303067.94 | 10.22
5215 | Story7 | B26 | 40 MPa RC Beam (37.5 cm x 25 cm) | Beam | 40MPa | Concrete Rectangular | 250 | 375 | 937.5 | 6750 | 0.63 | 1548.17 | G300E | 4608102.27 | 36.16 | G300E | 1302075 | 10.22
5216 | Story7 | B27 | 40 MPa RC Beam (37.5 cm x 25 cm) | Beam | 40MPa | Concrete Rectangular | 250 | 375 | 937.5 | 6750 | 0.63 | 1548.17 | G300E | 4673147.73 | 36.67 | G300E | 1306739.4 | 10.25
5217 | Story7 | B28 | 40 MPa RC Beam (37.5 cm x 25 cm) | Beam | 40MPa | Concrete Rectangular | 250 | 375 | 937.5 | 6750 | 0.63 | 1548.17 | G300E | 4673147.73 | 36.67 | G300E | 1306739.4 | 10.25
5218 | Story7 | B29 | 40 MPa RC Beam (37.5 cm x 25 cm) | Beam | 40MPa | Concrete Rectangular | 250 | 375 | 937.5 | 6750 | 0.63 | 1548.17 | G300E | 5274818.18 | 41.39 | G300E | 1401588.79 | 11
5219 | Story7 | B3 | 40 MPa RC Beam (37.5 cm x 25 cm) | Beam | 40MPa | Concrete Rectangular | 250 | 375 | 937.5 | 6750 | 0.63 | 1548.17 | G300E | 5582863.64 | 43.81 | G300E | 1401450.72 | 11
5220 | Story7 | B30 | 40 MPa RC Beam (37.5 cm x 25 cm) | Beam | 40MPa | Concrete Rectangular | 250 | 375 | 937.5 | 6750 | 0.63 | 1548.17 | G300E | 3528409.09 | 27.69 | G300E | 2548398.45 | 20
5221 | Story7 | B31 | 40 MPa RC Beam (37.5 cm x 25 cm) | Beam | 40MPa | Concrete Rectangular | 250 | 375 | 937.5 | 6750 | 0.63 | 1548.17 | G300E | 4072397.73 | 31.95 | G300E | 2512500.72 | 19.71
5222 | Story7 | B32 | 40 MPa RC Beam (37.5 cm x 25 cm) | Beam | 40MPa | Concrete Rectangular | 250 | 375 | 937.5 | 6750 | 0.63 | 1548.17 | G300E | 5196886.36 | 40.78 | G300E | 1934965.36 | 15.18
5223 | Story7 | B33 | 40 MPa RC Beam (37.5 cm x 25 cm) | Beam | 40MPa | Concrete Rectangular | 250 | 375 | 937.5 | 6750 | 0.63 | 1548.17 | G300E | 4941920.45 | 38.78 | G300E | 1302111.82 | 10.22
5224 | Story7 | B34 | 40 MPa RC Beam (37.5 cm x 25 cm) | Beam | 40MPa | Concrete Rectangular | 250 | 375 | 937.5 | 6750 | 0.63 | 1548.17 | G300E | 4608102.27 | 36.16 | G300E | 2386984.09 | 18.73
5225 | Story7 | B35 | 40 MPa RC Beam (37.5 cm x 25 cm) | Beam | 40MPa | Concrete Rectangular | 250 | 375 | 937.5 | 6750 | 0.63 | 1548.17 | G300E | 4894670.45 | 38.41 | G300E | 1303317.61 | 10.23
5226 | Story7 | B36 | 40 MPa RC Beam (37.5 cm x 25 cm) | Beam | 40MPa | Concrete Rectangular | 250 | 375 | 937.5 | 6750 | 0.63 | 1548.17 | G300E | 4679897.73 | 36.72 | G300E | 1845772.16 | 14.48
5227 | Story7 | B37 | 40 MPa RC Beam (37.5 cm x 25 cm) | Beam | 40MPa | Concrete Rectangular | 250 | 375 | 937.5 | 7200 | 0.68 | 1651.38 | G300E | 5525843.48 | 43.36 | G300E | 2140747.83 | 16.8
5228 | Story7 | B38 | 40 MPa RC Beam (37.5 cm x 25 cm) | Beam | 40MPa | Concrete Rectangular | 250 | 375 | 937.5 | 6750 | 0.63 | 1548.17 | G300E | 4260477.27 | 33.43 | G300E | 2368411.62 | 18.58
5229 | Story7 | B39 | 40 MPa RC Beam (37.5 cm x 25 cm) | Beam | 40MPa | Concrete Rectangular | 250 | 375 | 937.5 | 7200 | 0.68 | 1651.38 | G300E | 5410330.43 | 42.45 | G300E | 2140746.65 | 16.8
5230 | Story7 | B4 | 40 MPa RC Beam (37.5 cm x 25 cm) | Beam | 40MPa | Concrete Rectangular | 250 | 375 | 937.5 | 6750 | 0.63 | 1548.17 | G300E | 3528102.27 | 27.68 | G300E | 2548398.45 | 20
5231 | Story7 | B40 | 40 MPa RC Beam (37.5 cm x 25 cm) | Beam | 40MPa | Concrete Rectangular | 250 | 375 | 937.5 | 6750 | 0.63 | 1548.17 | G300E | 4679897.73 | 36.72 | G300E | 1303311.86 | 10.23
5232 | Story7 | B41 | 40 MPa RC Beam (37.5 cm x 25 cm) | Beam | 40MPa | Concrete Rectangular | 250 | 375 | 937.5 | 6750 | 0.63 | 1548.17 | G300E | 4680204.55 | 36.72 | G300E | 1303329.12 | 10.23
5233 | Story7 | B42 | 40 MPa RC Beam (37.5 cm x 25 cm) | Beam | 40MPa | Concrete Rectangular | 250 | 375 | 937.5 | 6750 | 0.63 | 1548.17 | G300E | 4608102.27 | 36.16 | G300E | 1302073.85 | 10.22
5234 | Story7 | B43 | 40 MPa RC Beam (37.5 cm x 25 cm) | Beam | 40MPa | Concrete Rectangular | 250 | 375 | 937.5 | 6750 | 0.63 | 1548.17 | G300E | 4701375 | 36.89 | G300E | 1303070.24 | 10.22
5235 | Story7 | B44 | 40 MPa RC Beam (37.5 cm x 25 cm) | Beam | 40MPa | Concrete Rectangular | 250 | 375 | 937.5 | 6750 | 0.63 | 1548.17 | G300E | 5196886.36 | 40.78 | G300E | 1392515.41 | 10.93
5236 | Story7 | B45 | 40 MPa RC Beam (37.5 cm x 25 cm) | Beam | 40MPa | Concrete Rectangular | 250 | 375 | 937.5 | 6750 | 0.63 | 1548.17 | G300E | 3528102.27 | 27.68 | G300E | 2512500.72 | 19.71
5237 | Story7 | B46 | 40 MPa RC Beam (37.5 cm x 25 cm) | Beam | 40MPa | Concrete Rectangular | 250 | 375 | 937.5 | 6750 | 0.63 | 1548.17 | G300E | 4051840.91 | 31.79 | G300E | 2443044.38 | 19.17
5238 | Story7 | B47 | 40 MPa RC Beam (37.5 cm x 25 cm) | Beam | 40MPa | Concrete Rectangular | 250 | 375 | 937.5 | 6750 | 0.63 | 1548.17 | G300E | 5236465.91 | 41.09 | G300E | 1928848.93 | 15.13
5239 | Story7 | B48 | 40 MPa RC Beam (37.5 cm x 25 cm) | Beam | 40MPa | Concrete Rectangular | 250 | 375 | 937.5 | 6750 | 0.63 | 1548.17 | G300E | 4772250 | 37.44 | G300E | 1295279.74 | 10.16
5240 | Story7 | B49 | 40 MPa RC Beam (37.5 cm x 25 cm) | Beam | 40MPa | Concrete Rectangular | 250 | 375 | 937.5 | 6750 | 0.63 | 1548.17 | G300E | 4687875 | 36.78 | G300E | 1849900.4 | 14.52
5241 | Story7 | B5 | 40 MPa RC Beam (37.5 cm x 25 cm) | Beam | 40MPa | Concrete Rectangular | 250 | 375 | 937.5 | 6750 | 0.63 | 1548.17 | G300E | 5392329.55 | 42.31 | G300E | 1392510.81 | 10.93
5242 | Story7 | B50 | 40 MPa RC Beam (37.5 cm x 25 cm) | Beam | 40MPa | Concrete Rectangular | 250 | 375 | 937.5 | 6750 | 0.63 | 1548.17 | G300E | 4447636.36 | 34.9 | G300E | 2368411.62 | 18.58
5243 | Story7 | B51 | 40 MPa RC Beam (37.5 cm x 25 cm) | Beam | 40MPa | Concrete Rectangular | 250 | 375 | 937.5 | 7200 | 0.68 | 1651.38 | G300E | 5410330.43 | 42.45 | G300E | 2140747.83 | 16.8
5244 | Story7 | B55 | 40 MPa RC Beam (37.5 cm x 25 cm) | Beam | 40MPa | Concrete Rectangular | 250 | 375 | 937.5 | 6750 | 0.63 | 1548.17 | G300E | 5071891.3 | 39.8 | G300E | 2006951.09 | 15.75
5245 | Story7 | B56 | 40 MPa RC Beam (37.5 cm x 25 cm) | Beam | 40MPa | Concrete Rectangular | 250 | 375 | 937.5 | 6750 | 0.63 | 1548.17 | G300E | 4259250 | 33.42 | G300E | 2368411.62 | 18.58
5246 | Story7 | B57 | 40 MPa RC Beam (37.5 cm x 25 cm) | Beam | 40MPa | Concrete Rectangular | 250 | 375 | 937.5 | 6750 | 0.63 | 1548.17 | G300E | 4688181.82 | 36.79 | G300E | 1307449.3 | 10.26
5247 | Story7 | B58 | 40 MPa RC Beam (37.5 cm x 25 cm) | Beam | 40MPa | Concrete Rectangular | 250 | 375 | 937.5 | 6750 | 0.63 | 1548.17 | G300E | 4551034.09 | 35.71 | G300E | 1295294.7 | 10.16
5248 | Story7 | B59 | 40 MPa RC Beam (37.5 cm x 25 cm) | Beam | 40MPa | Concrete Rectangular | 250 | 375 | 937.5 | 6750 | 0.63 | 1548.17 | G300E | 5236465.91 | 41.09 | G300E | 1386395.54 | 10.88
5249 | Story7 | B6 | 40 MPa RC Beam (37.5 cm x 25 cm) | Beam | 40MPa | Concrete Rectangular | 250 | 375 | 937.5 | 6750 | 0.63 | 1548.17 | G300E | 3521045.45 | 27.63 | G300E | 2512500.72 | 19.71
5250 | Story7 | B60 | 40 MPa RC Beam (37.5 cm x 25 cm) | Beam | 40MPa | Concrete Rectangular | 250 | 375 | 937.5 | 6750 | 0.63 | 1548.17 | G300E | 3506318.18 | 27.51 | G300E | 2443044.38 | 19.17
5251 | Story7 | B61 | 40 MPa RC Beam (37.5 cm x 25 cm) | Beam | 40MPa | Concrete Rectangular | 250 | 375 | 937.5 | 6750 | 0.63 | 1548.17 | G300E | 4072397.73 | 31.95 | G300E | 2512500.72 | 19.71
5252 | Story7 | B62 | 40 MPa RC Beam (37.5 cm x 25 cm) | Beam | 40MPa | Concrete Rectangular | 250 | 375 | 937.5 | 6750 | 0.63 | 1548.17 | G300E | 5322988.64 | 41.77 | G300E | 1928848.93 | 15.13
5253 | Story7 | B63 | 40 MPa RC Beam (37.5 cm x 25 cm) | Beam | 40MPa | Concrete Rectangular | 250 | 375 | 937.5 | 6750 | 0.63 | 1548.17 | G300E | 4941920.45 | 38.78 | G300E | 1302109.52 | 10.22
5254 | Story7 | B64 | 40 MPa RC Beam (37.5 cm x 25 cm) | Beam | 40MPa | Concrete Rectangular | 250 | 375 | 937.5 | 6750 | 0.63 | 1548.17 | G300E | 4860920.45 | 38.14 | G300E | 1849900.4 | 14.52
5255 | Story7 | B65 | 40 MPa RC Beam (37.5 cm x 25 cm) | Beam | 40MPa | Concrete Rectangular | 250 | 375 | 937.5 | 6750 | 0.63 | 1548.17 | G300E | 4894670.45 | 38.41 | G300E | 1845768.71 | 14.48
5256 | Story7 | B66 | 40 MPa RC Beam (37.5 cm x 25 cm) | Beam | 40MPa | Concrete Rectangular | 250 | 375 | 937.5 | 7200 | 0.68 | 1651.38 | G300E | 5526469.57 | 43.36 | G300E | 2140750.17 | 16.8
5257 | Story7 | B67 | 40 MPa RC Beam (37.5 cm x 25 cm) | Beam | 40MPa | Concrete Rectangular | 250 | 375 | 937.5 | 6750 | 0.63 | 1548.17 | G300E | 5180478.26 | 40.65 | G300E | 2006948.89 | 15.75
5258 | Story7 | B69 | 40 MPa RC Beam (37.5 cm x 25 cm) | Beam | 40MPa | Concrete Rectangular | 250 | 375 | 937.5 | 6750 | 0.63 | 1548.17 | G300E | 5026695.65 | 39.44 | G300E | 1877064.21 | 14.73
5259 | Story7 | B7 | 40 MPa RC Beam (37.5 cm x 25 cm) | Beam | 40MPa | Concrete Rectangular | 250 | 375 | 937.5 | 6750 | 0.63 | 1548.17 | G300E | 5322988.64 | 41.77 | G300E | 1386394.39 | 10.88
5260 | Story7 | B70 | 40 MPa RC Beam (37.5 cm x 25 cm) | Beam | 40MPa | Concrete Rectangular | 250 | 375 | 937.5 | 6750 | 0.63 | 1548.17 | G300E | 5126771.74 | 40.23 | G300E | 1876829.8 | 14.73
5261 | Story7 | B71 | 40 MPa RC Beam (37.5 cm x 25 cm) | Beam | 40MPa | Concrete Rectangular | 250 | 375 | 937.5 | 6750 | 0.63 | 1548.17 | G300E | 4665170.45 | 36.6 | G300E | 1846156.45 | 14.49
5262 | Story7 | B72 | 40 MPa RC Beam (37.5 cm x 25 cm) | Beam | 40MPa | Concrete Rectangular | 250 | 375 | 937.5 | 6750 | 0.63 | 1548.17 | G300E | 4860306.82 | 38.14 | G300E | 1307468.86 | 10.26
5263 | Story7 | B73 | 40 MPa RC Beam (37.5 cm x 25 cm) | Beam | 40MPa | Concrete Rectangular | 250 | 375 | 937.5 | 6750 | 0.63 | 1548.17 | G300E | 4701068.18 | 36.89 | G300E | 1302958.64 | 10.22
5264 | Story7 | B74 | 40 MPa RC Beam (37.5 cm x 25 cm) | Beam | 40MPa | Concrete Rectangular | 250 | 375 | 937.5 | 6750 | 0.63 | 1548.17 | G300E | 5323602.27 | 41.77 | G300E | 1386409.35 | 10.88
5265 | Story7 | B75 | 40 MPa RC Beam (37.5 cm x 25 cm) | Beam | 40MPa | Concrete Rectangular | 250 | 375 | 937.5 | 6750 | 0.63 | 1548.17 | G300E | 3520738.64 | 27.63 | G300E | 2512500.72 | 19.71
5266 | Story7 | B76 | 40 MPa RC Beam (37.5 cm x 25 cm) | Beam | 40MPa | Concrete Rectangular | 250 | 375 | 937.5 | 6750 | 0.63 | 1548.17 | G300E | 4075159.09 | 31.98 | G300E | 2548398.45 | 20
5267 | Story7 | B77 | 40 MPa RC Beam (37.5 cm x 25 cm) | Beam | 40MPa | Concrete Rectangular | 250 | 375 | 937.5 | 6750 | 0.63 | 1548.17 | G300E | 5392329.55 | 42.31 | G300E | 1934966.51 | 15.18
5268 | Story7 | B78 | 40 MPa RC Beam (37.5 cm x 25 cm) | Beam | 40MPa | Concrete Rectangular | 250 | 375 | 937.5 | 6750 | 0.63 | 1548.17 | G300E | 4897738.64 | 38.43 | G300E | 1846417.63 | 14.49
5269 | Story7 | B79 | 40 MPa RC Beam (37.5 cm x 25 cm) | Beam | 40MPa | Concrete Rectangular | 250 | 375 | 937.5 | 6750 | 0.63 | 1548.17 | G300E | 4801090.91 | 37.67 | G300E | 1843536.61 | 14.47
5270 | Story7 | B8 | 40 MPa RC Beam (37.5 cm x 25 cm) | Beam | 40MPa | Concrete Rectangular | 250 | 375 | 937.5 | 6750 | 0.63 | 1548.17 | G300E | 3506931.82 | 27.52 | G300E | 2443044.38 | 19.17
5271 | Story7 | B80 | 40 MPa RC Beam (37.5 cm x 25 cm) | Beam | 40MPa | Concrete Rectangular | 250 | 375 | 937.5 | 6750 | 0.63 | 1548.17 | G300E | 4801090.91 | 37.67 | G300E | 1843536.61 | 14.47
5272 | Story7 | B81 | 40 MPa RC Beam (37.5 cm x 25 cm) | Beam | 40MPa | Concrete Rectangular | 250 | 375 | 937.5 | 6750 | 0.63 | 1548.17 | G300E | 4894977.27 | 38.41 | G300E | 1845784.82 | 14.48
5273 | Story7 | B82 | 40 MPa RC Beam (37.5 cm x 25 cm) | Beam | 40MPa | Concrete Rectangular | 250 | 375 | 937.5 | 6750 | 0.63 | 1548.17 | G300E | 4861227.27 | 38.14 | G300E | 1849907.3 | 14.52
5274 | Story7 | B83 | 40 MPa RC Beam (37.5 cm x 25 cm) | Beam | 40MPa | Concrete Rectangular | 250 | 375 | 937.5 | 6750 | 0.63 | 1548.17 | G300E | 4446715.91 | 34.89 | G300E | 2368411.62 | 18.58
5275 | Story7 | B84 | 40 MPa RC Beam (37.5 cm x 25 cm) | Beam | 40MPa | Concrete Rectangular | 250 | 375 | 937.5 | 6750 | 0.63 | 1548.17 | G300E | 4686954.55 | 36.78 | G300E | 1849821.01 | 14.51
5276 | Story7 | B85 | 40 MPa RC Beam (37.5 cm x 25 cm) | Beam | 40MPa | Concrete Rectangular | 250 | 375 | 937.5 | 6750 | 0.63 | 1548.17 | G300E | 4875647.73 | 38.26 | G300E | 1303059.89 | 10.22
5277 | Story7 | B86 | 40 MPa RC Beam (37.5 cm x 25 cm) | Beam | 40MPa | Concrete Rectangular | 250 | 375 | 937.5 | 6750 | 0.63 | 1548.17 | G300E | 4594295.45 | 36.05 | G300E | 2378412.36 | 18.66
5278 | Story7 | B87 | 40 MPa RC Beam (37.5 cm x 25 cm) | Beam | 40MPa | Concrete Rectangular | 250 | 375 | 937.5 | 6750 | 0.63 | 1548.17 | G300E | 4779000 | 37.5 | G300E | 1292826.73 | 10.14
5279 | Story7 | B88 | 40 MPa RC Beam (37.5 cm x 25 cm) | Beam | 40MPa | Concrete Rectangular | 250 | 375 | 937.5 | 6750 | 0.63 | 1548.17 | G300E | 4652284.09 | 36.5 | G300E | 1841490.89 | 14.45
5280 | Story7 | B89 | 40 MPa RC Beam (37.5 cm x 25 cm) | Beam | 40MPa | Concrete Rectangular | 250 | 375 | 937.5 | 6750 | 0.63 | 1548.17 | G300E | 5390795.45 | 42.3 | G300E | 1392465.94 | 10.93
5281 | Story7 | B9 | 40 MPa RC Beam (37.5 cm x 25 cm) | Beam | 40MPa | Concrete Rectangular | 250 | 375 | 937.5 | 6750 | 0.63 | 1548.17 | G300E | 5236465.91 | 41.09 | G300E | 1386394.39 | 10.88
5282 | Story7 | B90 | 40 MPa RC Beam (37.5 cm x 25 cm) | Beam | 40MPa | Concrete Rectangular | 250 | 375 | 937.5 | 6750 | 0.63 | 1548.17 | G300E | 3526261.36 | 27.67 | G300E | 2548398.45 | 20
5283 | Story7 | B91 | 40 MPa RC Beam (37.5 cm x 25 cm) | Beam | 40MPa | Concrete Rectangular | 250 | 375 | 937.5 | 6750 | 0.63 | 1548.17 | G300E | 4322147.73 | 33.91 | G300E | 2557104.8 | 20.06
5284 | Story7 | B92 | 40 MPa RC Beam (37.5 cm x 25 cm) | Beam | 40MPa | Concrete Rectangular | 250 | 375 | 937.5 | 6750 | 0.63 | 1548.17 | G300E | 5582863.64 | 43.81 | G300E | 1943905.27 | 15.25
5285 | Story7 | B93 | 40 MPa RC Beam (37.5 cm x 25 cm) | Beam | 40MPa | Concrete Rectangular | 250 | 375 | 937.5 | 6750 | 0.63 | 1548.17 | G300E | 5582863.64 | 43.81 | G300E | 1943908.72 | 15.25
5286 | Story7 | B94 | 40 MPa RC Beam (37.5 cm x 25 cm) | Beam | 40MPa | Concrete Rectangular | 250 | 375 | 937.5 | 6750 | 0.63 | 1548.17 | G300E | 4897431.82 | 38.43 | G300E | 1846416.48 | 14.49
5287 | Story7 | B95 | 40 MPa RC Beam (37.5 cm x 25 cm) | Beam | 40MPa | Concrete Rectangular | 250 | 375 | 937.5 | 6750 | 0.63 | 1548.17 | G300E | 5392329.55 | 42.31 | G300E | 1934971.11 | 15.18
5288 | Story7 | B96 | 40 MPa RC Beam (37.5 cm x 25 cm) | Beam | 40MPa | Concrete Rectangular | 250 | 375 | 937.5 | 6750 | 0.63 | 1548.17 | G300E | 4941920.45 | 38.78 | G300E | 1302119.87 | 10.22
5289 | Story7 | B97 | 40 MPa RC Beam (37.5 cm x 25 cm) | Beam | 40MPa | Concrete Rectangular | 250 | 375 | 937.5 | 6750 | 0.63 | 1548.17 | G300E | 5322988.64 | 41.77 | G300E | 1928848.93 | 15.13
5290 | Story7 | B98 | 40 MPa RC Beam (37.5 cm x 25 cm) | Beam | 40MPa | Concrete Rectangular | 250 | 375 | 937.5 | 6750 | 0.63 | 1548.17 | G300E | 4772250 | 37.44 | G300E | 1295294.7 | 10.16
5291 | Story7 | B99 | 40 MPa RC Beam (37.5 cm x 25 cm) | Beam | 40MPa | Concrete Rectangular | 250 | 375 | 937.5 | 6750 | 0.63 | 1548.17 | G300E | 5237079.55 | 41.09 | G300E | 1928865.04 | 15.13
5292 | Story8 | B1 | 40 MPa RC Beam (37.5 cm x 25 cm) | Beam | 40MPa | Concrete Rectangular | 250 | 375 | 937.5 | 6750 | 0.63 | 1548.17 | G300E | 4320613.64 | 33.9 | G300E | 2562627.53 | 20.11
5293 | Story8 | B10 | 40 MPa RC Beam (37.5 cm x 25 cm) | Beam | 40MPa | Concrete Rectangular | 250 | 375 | 937.5 | 6750 | 0.63 | 1548.17 | G300E | 3525954.55 | 27.67 | G300E | 2518023.45 | 19.76
5294 | Story8 | B100 | 40 MPa RC Beam (37.5 cm x 25 cm) | Beam | 40MPa | Concrete Rectangular | 250 | 375 | 937.5 | 6750 | 0.63 | 1548.17 | G300E | 4939159.09 | 38.75 | G300E | 1302796.41 | 10.22
5295 | Story8 | B101 | 40 MPa RC Beam (37.5 cm x 25 cm) | Beam | 40MPa | Concrete Rectangular | 250 | 375 | 937.5 | 6750 | 0.63 | 1548.17 | G300E | 5197193.18 | 40.78 | G300E | 1937234.28 | 15.2
5296 | Story8 | B102 | 40 MPa RC Beam (37.5 cm x 25 cm) | Beam | 40MPa | Concrete Rectangular | 250 | 375 | 937.5 | 6750 | 0.63 | 1548.17 | G300E | 4882397.73 | 38.31 | G300E | 1297313.95 | 10.18
5297 | Story8 | B103 | 40 MPa RC Beam (37.5 cm x 25 cm) | Beam | 40MPa | Concrete Rectangular | 250 | 375 | 937.5 | 6750 | 0.63 | 1548.17 | G300E | 5262545.45 | 41.29 | G300E | 2484613.25 | 19.5
5298 | Story8 | B104 | 40 MPa RC Beam (37.5 cm x 25 cm) | Beam | 40MPa | Concrete Rectangular | 250 | 375 | 937.5 | 6750 | 0.63 | 1548.17 | G300E | 5568750 | 43.69 | G300E | 1399126.58 | 10.98
5299 | Story8 | B105 | 40 MPa RC Beam (37.5 cm x 25 cm) | Beam | 40MPa | Concrete Rectangular | 250 | 375 | 937.5 | 6750 | 0.63 | 1548.17 | G300E | 3861613.64 | 30.3 | G300E | 2696400.26 | 21.16
5300 | Story8 | B106 | 40 MPa RC Beam (37.5 cm x 25 cm) | Beam | 40MPa | Concrete Rectangular | 250 | 375 | 937.5 | 6750 | 0.63 | 1548.17 | G300E | 4320306.82 | 33.9 | G300E | 2562627.53 | 20.11
5301 | Story8 | B107 | 40 MPa RC Beam (37.5 cm x 25 cm) | Beam | 40MPa | Concrete Rectangular | 250 | 375 | 937.5 | 6750 | 0.63 | 1548.17 | G300E | 4076386.36 | 31.98 | G300E | 2559443.91 | 20.08
5302 | Story8 | B108 | 40 MPa RC Beam (37.5 cm x 25 cm) | Beam | 40MPa | Concrete Rectangular | 250 | 375 | 937.5 | 6750 | 0.63 | 1548.17 | G300E | 4071477.27 | 31.95 | G300E | 2518023.45 | 19.76
5303 | Story8 | B109 | 40 MPa RC Beam (37.5 cm x 25 cm) | Beam | 40MPa | Concrete Rectangular | 250 | 375 | 937.5 | 6750 | 0.63 | 1548.17 | G300E | 4049386.36 | 31.77 | G300E | 2443044.38 | 19.17
5304 | Story8 | B11 | 40 MPa RC Beam (37.5 cm x 25 cm) | Beam | 40MPa | Concrete Rectangular | 250 | 375 | 937.5 | 6750 | 0.63 | 1548.17 | G300E | 5197806.82 | 40.78 | G300E | 1394880.98 | 10.94
5305 | Story8 | B110 | 40 MPa RC Beam (37.5 cm x 25 cm) | Beam | 40MPa | Concrete Rectangular | 250 | 375 | 937.5 | 6750 | 0.63 | 1548.17 | G300E | 4071477.27 | 31.95 | G300E | 2518023.45 | 19.76
5306 | Story8 | B111 | 40 MPa RC Beam (37.5 cm x 25 cm) | Beam | 40MPa | Concrete Rectangular | 250 | 375 | 937.5 | 6750 | 0.63 | 1548.17 | G300E | 4076079.55 | 31.98 | G300E | 2558523.45 | 20.08
5307 | Story8 | B112 | 40 MPa RC Beam (37.5 cm x 25 cm) | Beam | 40MPa | Concrete Rectangular | 250 | 375 | 937.5 | 6750 | 0.63 | 1548.17 | G300E | 4308340.91 | 33.8 | G300E | 2697320.71 | 21.16
5308 | Story8 | B12 | 40 MPa RC Beam (37.5 cm x 25 cm) | Beam | 40MPa | Concrete Rectangular | 250 | 375 | 937.5 | 6750 | 0.63 | 1548.17 | G300E | 3529943.18 | 27.7 | G300E | 2559443.91 | 20.08
5309 | Story8 | B13 | 40 MPa RC Beam (37.5 cm x 25 cm) | Beam | 40MPa | Concrete Rectangular | 250 | 375 | 937.5 | 6750 | 0.63 | 1548.17 | G300E | 5273897.73 | 41.38 | G300E | 1403917.54 | 11.02
5310 | Story8 | B14 | 40 MPa RC Beam (37.5 cm x 25 cm) | Beam | 40MPa | Concrete Rectangular | 250 | 375 | 937.5 | 6750 | 0.63 | 1548.17 | G300E | 3884318.18 | 30.48 | G300E | 2562627.53 | 20.11
5311 | Story8 | B15 | 40 MPa RC Beam (37.5 cm x 25 cm) | Beam | 40MPa | Concrete Rectangular | 250 | 375 | 937.5 | 6750 | 0.63 | 1548.17 | G300E | 3884318.18 | 30.48 | G300E | 2562627.53 | 20.11
5312 | Story8 | B16 | 40 MPa RC Beam (37.5 cm x 25 cm) | Beam | 40MPa | Concrete Rectangular | 250 | 375 | 937.5 | 6750 | 0.63 | 1548.17 | G300E | 4077000 | 31.99 | G300E | 2559443.91 | 20.08
5313 | Story8 | B17 | 40 MPa RC Beam (37.5 cm x 25 cm) | Beam | 40MPa | Concrete Rectangular | 250 | 375 | 937.5 | 6750 | 0.63 | 1548.17 | G300E | 5273897.73 | 41.38 | G300E | 1946373.24 | 15.27
5314 | Story8 | B18 | 40 MPa RC Beam (37.5 cm x 25 cm) | Beam | 40MPa | Concrete Rectangular | 250 | 375 | 937.5 | 6750 | 0.63 | 1548.17 | G300E | 4906329.55 | 38.5 | G300E | 1304637.32 | 10.24
5315 | Story8 | B19 | 40 MPa RC Beam (37.5 cm x 25 cm) | Beam | 40MPa | Concrete Rectangular | 250 | 375 | 937.5 | 6750 | 0.63 | 1548.17 | G300E | 4681125 | 36.73 | G300E | 1850410.1 | 14.52
5316 | Story8 | B2 | 40 MPa RC Beam (37.5 cm x 25 cm) | Beam | 40MPa | Concrete Rectangular | 250 | 375 | 937.5 | 6750 | 0.63 | 1548.17 | G300E | 3886159.09 | 30.49 | G300E | 2562627.53 | 20.11
5317 | Story8 | B20 | 40 MPa RC Beam (37.5 cm x 25 cm) | Beam | 40MPa | Concrete Rectangular | 250 | 375 | 937.5 | 6750 | 0.63 | 1548.17 | G300E | 4812136.36 | 37.76 | G300E | 1302198.11 | 10.22
5318 | Story8 | B21 | 40 MPa RC Beam (37.5 cm x 25 cm) | Beam | 40MPa | Concrete Rectangular | 250 | 375 | 937.5 | 6750 | 0.63 | 1548.17 | G300E | 4696465.91 | 36.85 | G300E | 1303677.74 | 10.23
5319 | Story8 | B22 | 40 MPa RC Beam (37.5 cm x 25 cm) | Beam | 40MPa | Concrete Rectangular | 250 | 375 | 937.5 | 6750 | 0.63 | 1548.17 | G300E | 4877488.64 | 38.27 | G300E | 1308821.93 | 10.27
5320 | Story8 | B23 | 40 MPa RC Beam (37.5 cm x 25 cm) | Beam | 40MPa | Concrete Rectangular | 250 | 375 | 937.5 | 6750 | 0.63 | 1548.17 | G300E | 4533545.45 | 35.57 | G300E | 1294217.77 | 10.15
5321 | Story8 | B24 | 40 MPa RC Beam (37.5 cm x 25 cm) | Beam | 40MPa | Concrete Rectangular | 250 | 375 | 937.5 | 6750 | 0.63 | 1548.17 | G300E | 4790659.09 | 37.59 | G300E | 1308821.93 | 10.27
5322 | Story8 | B25 | 40 MPa RC Beam (37.5 cm x 25 cm) | Beam | 40MPa | Concrete Rectangular | 250 | 375 | 937.5 | 6750 | 0.63 | 1548.17 | G300E | 4696465.91 | 36.85 | G300E | 1303671.99 | 10.23
5323 | Story8 | B26 | 40 MPa RC Beam (37.5 cm x 25 cm) | Beam | 40MPa | Concrete Rectangular | 250 | 375 | 937.5 | 6750 | 0.63 | 1548.17 | G300E | 4618227.27 | 36.24 | G300E | 1303235.92 | 10.23
5324 | Story8 | B27 | 40 MPa RC Beam (37.5 cm x 25 cm) | Beam | 40MPa | Concrete Rectangular | 250 | 375 | 937.5 | 6750 | 0.63 | 1548.17 | G300E | 4681125 | 36.73 | G300E | 1307956.7 | 10.26
5325 | Story8 | B28 | 40 MPa RC Beam (37.5 cm x 25 cm) | Beam | 40MPa | Concrete Rectangular | 250 | 375 | 937.5 | 6750 | 0.63 | 1548.17 | G300E | 4681125 | 36.73 | G300E | 1307955.55 | 10.26
5326 | Story8 | B29 | 40 MPa RC Beam (37.5 cm x 25 cm) | Beam | 40MPa | Concrete Rectangular | 250 | 375 | 937.5 | 6750 | 0.63 | 1548.17 | G300E | 5273590.91 | 41.38 | G300E | 1403923.3 | 11.02
5327 | Story8 | B3 | 40 MPa RC Beam (37.5 cm x 25 cm) | Beam | 40MPa | Concrete Rectangular | 250 | 375 | 937.5 | 6750 | 0.63 | 1548.17 | G300E | 5586545.45 | 43.83 | G300E | 1403918.69 | 11.02
5328 | Story8 | B30 | 40 MPa RC Beam (37.5 cm x 25 cm) | Beam | 40MPa | Concrete Rectangular | 250 | 375 | 937.5 | 6750 | 0.63 | 1548.17 | G300E | 3529022.73 | 27.69 | G300E | 2559443.91 | 20.08
5329 | Story8 | B31 | 40 MPa RC Beam (37.5 cm x 25 cm) | Beam | 40MPa | Concrete Rectangular | 250 | 375 | 937.5 | 6750 | 0.63 | 1548.17 | G300E | 4071477.27 | 31.95 | G300E | 2518023.45 | 19.76
5330 | Story8 | B32 | 40 MPa RC Beam (37.5 cm x 25 cm) | Beam | 40MPa | Concrete Rectangular | 250 | 375 | 937.5 | 6750 | 0.63 | 1548.17 | G300E | 5197806.82 | 40.78 | G300E | 1937334.38 | 15.2
5331 | Story8 | B33 | 40 MPa RC Beam (37.5 cm x 25 cm) | Beam | 40MPa | Concrete Rectangular | 250 | 375 | 937.5 | 6750 | 0.63 | 1548.17 | G300E | 4941000 | 38.77 | G300E | 1302857.39 | 10.22
5332 | Story8 | B34 | 40 MPa RC Beam (37.5 cm x 25 cm) | Beam | 40MPa | Concrete Rectangular | 250 | 375 | 937.5 | 6750 | 0.63 | 1548.17 | G300E | 4618227.27 | 36.24 | G300E | 2388145.01 | 18.74
5333 | Story8 | B35 | 40 MPa RC Beam (37.5 cm x 25 cm) | Beam | 40MPa | Concrete Rectangular | 250 | 375 | 937.5 | 6750 | 0.63 | 1548.17 | G300E | 4895897.73 | 38.42 | G300E | 1271377.84 | 9.98
5334 | Story8 | B36 | 40 MPa RC Beam (37.5 cm x 25 cm) | Beam | 40MPa | Concrete Rectangular | 250 | 375 | 937.5 | 6750 | 0.63 | 1548.17 | G300E | 4674375 | 36.68 | G300E | 1813834.69 | 14.23
5335 | Story8 | B37 | 40 MPa RC Beam (37.5 cm x 25 cm) | Beam | 40MPa | Concrete Rectangular | 250 | 375 | 937.5 | 7200 | 0.68 | 1651.38 | G300E | 5538678.26 | 43.46 | G300E | 2140366.3 | 16.79
5336 | Story8 | B38 | 40 MPa RC Beam (37.5 cm x 25 cm) | Beam | 40MPa | Concrete Rectangular | 250 | 375 | 937.5 | 6750 | 0.63 | 1548.17 | G300E | 4239613.64 | 33.27 | G300E | 2368411.62 | 18.58
5337 | Story8 | B39 | 40 MPa RC Beam (37.5 cm x 25 cm) | Beam | 40MPa | Concrete Rectangular | 250 | 375 | 937.5 | 7200 | 0.68 | 1651.38 | G300E | 5512069.57 | 43.25 | G300E | 2140366.3 | 16.79
5338 | Story8 | B4 | 40 MPa RC Beam (37.5 cm x 25 cm) | Beam | 40MPa | Concrete Rectangular | 250 | 375 | 937.5 | 6750 | 0.63 | 1548.17 | G300E | 3528715.91 | 27.69 | G300E | 2559443.91 | 20.08
5339 | Story8 | B40 | 40 MPa RC Beam (37.5 cm x 25 cm) | Beam | 40MPa | Concrete Rectangular | 250 | 375 | 937.5 | 6750 | 0.63 | 1548.17 | G300E | 4674068.18 | 36.67 | G300E | 1271374.39 | 9.98
5340 | Story8 | B41 | 40 MPa RC Beam (37.5 cm x 25 cm) | Beam | 40MPa | Concrete Rectangular | 250 | 375 | 937.5 | 6750 | 0.63 | 1548.17 | G300E | 4674375 | 36.68 | G300E | 1271391.65 | 9.98
5341 | Story8 | B42 | 40 MPa RC Beam (37.5 cm x 25 cm) | Beam | 40MPa | Concrete Rectangular | 250 | 375 | 937.5 | 6750 | 0.63 | 1548.17 | G300E | 4618534.09 | 36.24 | G300E | 1303234.77 | 10.23
5342 | Story8 | B43 | 40 MPa RC Beam (37.5 cm x 25 cm) | Beam | 40MPa | Concrete Rectangular | 250 | 375 | 937.5 | 6750 | 0.63 | 1548.17 | G300E | 4696465.91 | 36.85 | G300E | 1303681.19 | 10.23
5343 | Story8 | B44 | 40 MPa RC Beam (37.5 cm x 25 cm) | Beam | 40MPa | Concrete Rectangular | 250 | 375 | 937.5 | 6750 | 0.63 | 1548.17 | G300E | 5198113.64 | 40.79 | G300E | 1394884.43 | 10.94
5344 | Story8 | B45 | 40 MPa RC Beam (37.5 cm x 25 cm) | Beam | 40MPa | Concrete Rectangular | 250 | 375 | 937.5 | 6750 | 0.63 | 1548.17 | G300E | 3525954.55 | 27.67 | G300E | 2518023.45 | 19.76
5345 | Story8 | B46 | 40 MPa RC Beam (37.5 cm x 25 cm) | Beam | 40MPa | Concrete Rectangular | 250 | 375 | 937.5 | 6750 | 0.63 | 1548.17 | G300E | 4051227.27 | 31.79 | G300E | 2443044.38 | 19.17
5346 | Story8 | B47 | 40 MPa RC Beam (37.5 cm x 25 cm) | Beam | 40MPa | Concrete Rectangular | 250 | 375 | 937.5 | 6750 | 0.63 | 1548.17 | G300E | 5244443.18 | 41.15 | G300E | 1929588.75 | 15.14
5347 | Story8 | B48 | 40 MPa RC Beam (37.5 cm x 25 cm) | Beam | 40MPa | Concrete Rectangular | 250 | 375 | 937.5 | 6750 | 0.63 | 1548.17 | G300E | 4755068.18 | 37.31 | G300E | 1294217.77 | 10.15
5348 | Story8 | B49 | 40 MPa RC Beam (37.5 cm x 25 cm) | Beam | 40MPa | Concrete Rectangular | 250 | 375 | 937.5 | 6750 | 0.63 | 1548.17 | G300E | 4790659.09 | 37.59 | G300E | 1851276.48 | 14.53
5349 | Story8 | B5 | 40 MPa RC Beam (37.5 cm x 25 cm) | Beam | 40MPa | Concrete Rectangular | 250 | 375 | 937.5 | 6750 | 0.63 | 1548.17 | G300E | 5311636.36 | 41.68 | G300E | 1394879.83 | 10.94
5350 | Story8 | B50 | 40 MPa RC Beam (37.5 cm x 25 cm) | Beam | 40MPa | Concrete Rectangular | 250 | 375 | 937.5 | 6750 | 0.63 | 1548.17 | G300E | 4426159.09 | 34.73 | G300E | 2368411.62 | 18.58
5351 | Story8 | B51 | 40 MPa RC Beam (37.5 cm x 25 cm) | Beam | 40MPa | Concrete Rectangular | 250 | 375 | 937.5 | 7200 | 0.68 | 1651.38 | G300E | 5511756.52 | 43.25 | G300E | 2140366.3 | 16.79
5352 | Story8 | B55 | 40 MPa RC Beam (37.5 cm x 25 cm) | Beam | 40MPa | Concrete Rectangular | 250 | 375 | 937.5 | 6750 | 0.63 | 1548.17 | G300E | 5167565.22 | 40.55 | G300E | 2006592.31 | 15.74
5353 | Story8 | B56 | 40 MPa RC Beam (37.5 cm x 25 cm) | Beam | 40MPa | Concrete Rectangular | 250 | 375 | 937.5 | 6750 | 0.63 | 1548.17 | G300E | 4238693.18 | 33.26 | G300E | 2368411.62 | 18.58
5354 | Story8 | B57 | 40 MPa RC Beam (37.5 cm x 25 cm) | Beam | 40MPa | Concrete Rectangular | 250 | 375 | 937.5 | 6750 | 0.63 | 1548.17 | G300E | 4790659.09 | 37.59 | G300E | 1308826.53 | 10.27
5355 | Story8 | B58 | 40 MPa RC Beam (37.5 cm x 25 cm) | Beam | 40MPa | Concrete Rectangular | 250 | 375 | 937.5 | 6750 | 0.63 | 1548.17 | G300E | 4533545.45 | 35.57 | G300E | 1294232.73 | 10.16
5356 | Story8 | B59 | 40 MPa RC Beam (37.5 cm x 25 cm) | Beam | 40MPa | Concrete Rectangular | 250 | 375 | 937.5 | 6750 | 0.63 | 1548.17 | G300E | 5244443.18 | 41.15 | G300E | 1387136.51 | 10.88
5357 | Story8 | B6 | 40 MPa RC Beam (37.5 cm x 25 cm) | Beam | 40MPa | Concrete Rectangular | 250 | 375 | 937.5 | 6750 | 0.63 | 1548.17 | G300E | 3517977.27 | 27.6 | G300E | 2518023.45 | 19.76
5358 | Story8 | B60 | 40 MPa RC Beam (37.5 cm x 25 cm) | Beam | 40MPa | Concrete Rectangular | 250 | 375 | 937.5 | 6750 | 0.63 | 1548.17 | G300E | 3503556.82 | 27.49 | G300E | 2443044.38 | 19.17
5359 | Story8 | B61 | 40 MPa RC Beam (37.5 cm x 25 cm) | Beam | 40MPa | Concrete Rectangular | 250 | 375 | 937.5 | 6750 | 0.63 | 1548.17 | G300E | 4071477.27 | 31.95 | G300E | 2518023.45 | 19.76
5360 | Story8 | B62 | 40 MPa RC Beam (37.5 cm x 25 cm) | Beam | 40MPa | Concrete Rectangular | 250 | 375 | 937.5 | 6750 | 0.63 | 1548.17 | G300E | 5330965.91 | 41.83 | G300E | 1929588.75 | 15.14
5361 | Story8 | B63 | 40 MPa RC Beam (37.5 cm x 25 cm) | Beam | 40MPa | Concrete Rectangular | 250 | 375 | 937.5 | 6750 | 0.63 | 1548.17 | G300E | 4941000 | 38.77 | G300E | 1302852.78 | 10.22
5362 | Story8 | B64 | 40 MPa RC Beam (37.5 cm x 25 cm) | Beam | 40MPa | Concrete Rectangular | 250 | 375 | 937.5 | 6750 | 0.63 | 1548.17 | G300E | 4877488.64 | 38.27 | G300E | 1851276.48 | 14.53
5363 | Story8 | B65 | 40 MPa RC Beam (37.5 cm x 25 cm) | Beam | 40MPa | Concrete Rectangular | 250 | 375 | 937.5 | 6750 | 0.63 | 1548.17 | G300E | 4895590.91 | 38.41 | G300E | 1813830.09 | 14.23
5364 | Story8 | B66 | 40 MPa RC Beam (37.5 cm x 25 cm) | Beam | 40MPa | Concrete Rectangular | 250 | 375 | 937.5 | 7200 | 0.68 | 1651.38 | G300E | 5538991.3 | 43.46 | G300E | 2140367.48 | 16.79
5365 | Story8 | B67 | 40 MPa RC Beam (37.5 cm x 25 cm) | Beam | 40MPa | Concrete Rectangular | 250 | 375 | 937.5 | 6750 | 0.63 | 1548.17 | G300E | 5192510.87 | 40.74 | G300E | 2006590.11 | 15.74
5366 | Story8 | B69 | 40 MPa RC Beam (37.5 cm x 25 cm) | Beam | 40MPa | Concrete Rectangular | 250 | 375 | 937.5 | 6750 | 0.63 | 1548.17 | G300E | 5122663.04 | 40.19 | G300E | 1876713.14 | 14.73
5367 | Story8 | B7 | 40 MPa RC Beam (37.5 cm x 25 cm) | Beam | 40MPa | Concrete Rectangular | 250 | 375 | 937.5 | 6750 | 0.63 | 1548.17 | G300E | 5330965.91 | 41.83 | G300E | 1387134.2 | 10.88
5368 | Story8 | B70 | 40 MPa RC Beam (37.5 cm x 25 cm) | Beam | 40MPa | Concrete Rectangular | 250 | 375 | 937.5 | 6750 | 0.63 | 1548.17 | G300E | 5221858.7 | 40.97 | G300E | 1876477.62 | 14.72
5369 | Story8 | B71 | 40 MPa RC Beam (37.5 cm x 25 cm) | Beam | 40MPa | Concrete Rectangular | 250 | 375 | 937.5 | 6750 | 0.63 | 1548.17 | G300E | 4658727.27 | 36.55 | G300E | 1814237.39 | 14.24
5370 | Story8 | B72 | 40 MPa RC Beam (37.5 cm x 25 cm) | Beam | 40MPa | Concrete Rectangular | 250 | 375 | 937.5 | 6750 | 0.63 | 1548.17 | G300E | 4876568.18 | 38.26 | G300E | 1308848.39 | 10.27
5371 | Story8 | B73 | 40 MPa RC Beam (37.5 cm x 25 cm) | Beam | 40MPa | Concrete Rectangular | 250 | 375 | 937.5 | 6750 | 0.63 | 1548.17 | G300E | 4694011.36 | 36.83 | G300E | 1303617.91 | 10.23
5372 | Story8 | B74 | 40 MPa RC Beam (37.5 cm x 25 cm) | Beam | 40MPa | Concrete Rectangular | 250 | 375 | 937.5 | 6750 | 0.63 | 1548.17 | G300E | 5330965.91 | 41.83 | G300E | 1387146.86 | 10.88
5373 | Story8 | B75 | 40 MPa RC Beam (37.5 cm x 25 cm) | Beam | 40MPa | Concrete Rectangular | 250 | 375 | 937.5 | 6750 | 0.63 | 1548.17 | G300E | 3517977.27 | 27.6 | G300E | 2518023.45 | 19.76
5374 | Story8 | B76 | 40 MPa RC Beam (37.5 cm x 25 cm) | Beam | 40MPa | Concrete Rectangular | 250 | 375 | 937.5 | 6750 | 0.63 | 1548.17 | G300E | 4077000 | 31.99 | G300E | 2559443.91 | 20.08
5375 | Story8 | B77 | 40 MPa RC Beam (37.5 cm x 25 cm) | Beam | 40MPa | Concrete Rectangular | 250 | 375 | 937.5 | 6750 | 0.63 | 1548.17 | G300E | 5311636.36 | 41.68 | G300E | 1937334.37 | 15.2
5376 | Story8 | B78 | 40 MPa RC Beam (37.5 cm x 25 cm) | Beam | 40MPa | Concrete Rectangular | 250 | 375 | 937.5 | 6750 | 0.63 | 1548.17 | G300E | 4906329.55 | 38.5 | G300E | 1847090.71 | 14.49
5377 | Story8 | B79 | 40 MPa RC Beam (37.5 cm x 25 cm) | Beam | 40MPa | Concrete Rectangular | 250 | 375 | 937.5 | 6750 | 0.63 | 1548.17 | G300E | 4812136.36 | 37.76 | G300E | 2387108.35 | 18.73
5378 | Story8 | B8 | 40 MPa RC Beam (37.5 cm x 25 cm) | Beam | 40MPa | Concrete Rectangular | 250 | 375 | 937.5 | 6750 | 0.63 | 1548.17 | G300E | 3503863.64 | 27.49 | G300E | 2443044.38 | 19.17
5379 | Story8 | B80 | 40 MPa RC Beam (37.5 cm x 25 cm) | Beam | 40MPa | Concrete Rectangular | 250 | 375 | 937.5 | 6750 | 0.63 | 1548.17 | G300E | 4812136.36 | 37.76 | G300E | 2387104.9 | 18.73
5380 | Story8 | B81 | 40 MPa RC Beam (37.5 cm x 25 cm) | Beam | 40MPa | Concrete Rectangular | 250 | 375 | 937.5 | 6750 | 0.63 | 1548.17 | G300E | 4895897.73 | 38.42 | G300E | 1813847.34 | 14.23
5381 | Story8 | B82 | 40 MPa RC Beam (37.5 cm x 25 cm) | Beam | 40MPa | Concrete Rectangular | 250 | 375 | 937.5 | 6750 | 0.63 | 1548.17 | G300E | 4877488.64 | 38.27 | G300E | 1851282.23 | 14.53
5382 | Story8 | B83 | 40 MPa RC Beam (37.5 cm x 25 cm) | Beam | 40MPa | Concrete Rectangular | 250 | 375 | 937.5 | 6750 | 0.63 | 1548.17 | G300E | 4425545.45 | 34.72 | G300E | 2368411.62 | 18.58
5383 | Story8 | B84 | 40 MPa RC Beam (37.5 cm x 25 cm) | Beam | 40MPa | Concrete Rectangular | 250 | 375 | 937.5 | 6750 | 0.63 | 1548.17 | G300E | 4789431.82 | 37.58 | G300E | 1851198.24 | 14.53
5384 | Story8 | B85 | 40 MPa RC Beam (37.5 cm x 25 cm) | Beam | 40MPa | Concrete Rectangular | 250 | 375 | 937.5 | 6750 | 0.63 | 1548.17 | G300E | 4877795.45 | 38.27 | G300E | 1271141.97 | 9.97
5385 | Story8 | B86 | 40 MPa RC Beam (37.5 cm x 25 cm) | Beam | 40MPa | Concrete Rectangular | 250 | 375 | 937.5 | 6750 | 0.63 | 1548.17 | G300E | 4604727.27 | 36.13 | G300E | 2379107.3 | 18.67
5386 | Story8 | B87 | 40 MPa RC Beam (37.5 cm x 25 cm) | Beam | 40MPa | Concrete Rectangular | 250 | 375 | 937.5 | 6750 | 0.63 | 1548.17 | G300E | 4790045.45 | 37.58 | G300E | 1293518.22 | 10.15
5387 | Story8 | B88 | 40 MPa RC Beam (37.5 cm x 25 cm) | Beam | 40MPa | Concrete Rectangular | 250 | 375 | 937.5 | 6750 | 0.63 | 1548.17 | G300E | 4659647.73 | 36.56 | G300E | 1842344.62 | 14.46
5388 | Story8 | B89 | 40 MPa RC Beam (37.5 cm x 25 cm) | Beam | 40MPa | Concrete Rectangular | 250 | 375 | 937.5 | 6750 | 0.63 | 1548.17 | G300E | 5311022.73 | 41.67 | G300E | 1394830.36 | 10.94
5389 | Story8 | B9 | 40 MPa RC Beam (37.5 cm x 25 cm) | Beam | 40MPa | Concrete Rectangular | 250 | 375 | 937.5 | 6750 | 0.63 | 1548.17 | G300E | 5244443.18 | 41.15 | G300E | 1387134.2 | 10.88
5390 | Story8 | B90 | 40 MPa RC Beam (37.5 cm x 25 cm) | Beam | 40MPa | Concrete Rectangular | 250 | 375 | 937.5 | 6750 | 0.63 | 1548.17 | G300E | 3527181.82 | 27.68 | G300E | 2558523.45 | 20.08
5391 | Story8 | B91 | 40 MPa RC Beam (37.5 cm x 25 cm) | Beam | 40MPa | Concrete Rectangular | 250 | 375 | 937.5 | 6750 | 0.63 | 1548.17 | G300E | 4320613.64 | 33.9 | G300E | 2562627.53 | 20.11
5392 | Story8 | B92 | 40 MPa RC Beam (37.5 cm x 25 cm) | Beam | 40MPa | Concrete Rectangular | 250 | 375 | 937.5 | 6750 | 0.63 | 1548.17 | G300E | 5586238.64 | 43.83 | G300E | 1946373.24 | 15.27
5393 | Story8 | B93 | 40 MPa RC Beam (37.5 cm x 25 cm) | Beam | 40MPa | Concrete Rectangular | 250 | 375 | 937.5 | 6750 | 0.63 | 1548.17 | G300E | 5586545.45 | 43.83 | G300E | 1946377.84 | 15.27
5394 | Story8 | B94 | 40 MPa RC Beam (37.5 cm x 25 cm) | Beam | 40MPa | Concrete Rectangular | 250 | 375 | 937.5 | 6750 | 0.63 | 1548.17 | G300E | 4906329.55 | 38.5 | G300E | 1847096.46 | 14.49
5395 | Story8 | B95 | 40 MPa RC Beam (37.5 cm x 25 cm) | Beam | 40MPa | Concrete Rectangular | 250 | 375 | 937.5 | 6750 | 0.63 | 1548.17 | G300E | 5311943.18 | 41.68 | G300E | 1937337.83 | 15.2
5396 | Story8 | B96 | 40 MPa RC Beam (37.5 cm x 25 cm) | Beam | 40MPa | Concrete Rectangular | 250 | 375 | 937.5 | 6750 | 0.63 | 1548.17 | G300E | 4941000 | 38.77 | G300E | 1302865.44 | 10.22
5397 | Story8 | B97 | 40 MPa RC Beam (37.5 cm x 25 cm) | Beam | 40MPa | Concrete Rectangular | 250 | 375 | 937.5 | 6750 | 0.63 | 1548.17 | G300E | 5330965.91 | 41.83 | G300E | 1929591.05 | 15.14
5398 | Story8 | B98 | 40 MPa RC Beam (37.5 cm x 25 cm) | Beam | 40MPa | Concrete Rectangular | 250 | 375 | 937.5 | 6750 | 0.63 | 1548.17 | G300E | 4755068.18 | 37.31 | G300E | 1294231.58 | 10.16
5399 | Story8 | B99 | 40 MPa RC Beam (37.5 cm x 25 cm) | Beam | 40MPa | Concrete Rectangular | 250 | 375 | 937.5 | 6750 | 0.63 | 1548.17 | G300E | 5244443.18 | 41.15 | G300E | 1929602.56 | 15.14
5400 | Story9 | B1 | 40 MPa RC Beam (37.5 cm x 25 cm) | Beam | 40MPa | Concrete Rectangular | 250 | 375 | 937.5 | 6762.5 | 0.63 | 1551.03 | G300E | 4341217.61 | 34.06 | G300E | 2572906.09 | 20.19
5401 | Story9 | B10 | 40 MPa RC Beam (37.5 cm x 25 cm) | Beam | 40MPa | Concrete Rectangular | 250 | 375 | 937.5 | 6762.5 | 0.63 | 1551.03 | G300E | 3545394.32 | 27.82 | G300E | 2527297.25 | 19.83
5402 | Story9 | B100 | 40 MPa RC Beam (37.5 cm x 25 cm) | Beam | 40MPa | Concrete Rectangular | 250 | 375 | 937.5 | 6762.5 | 0.63 | 1551.03 | G300E | 4975663.07 | 39.04 | G300E | 1273303.44 | 9.99
5403 | Story9 | B101 | 40 MPa RC Beam (37.5 cm x 25 cm) | Beam | 40MPa | Concrete Rectangular | 250 | 375 | 937.5 | 6762.5 | 0.63 | 1551.03 | G300E | 5252003.41 | 41.21 | G300E | 1942414.78 | 15.24
5404 | Story9 | B102 | 40 MPa RC Beam (37.5 cm x 25 cm) | Beam | 40MPa | Concrete Rectangular | 250 | 375 | 937.5 | 6762.5 | 0.63 | 1551.03 | G300E | 4926788.64 | 38.66 | G300E | 1300418.38 | 10.2
5405 | Story9 | B103 | 40 MPa RC Beam (37.5 cm x 25 cm) | Beam | 40MPa | Concrete Rectangular | 250 | 375 | 937.5 | 6762.5 | 0.63 | 1551.03 | G300E | 5316861.93 | 41.72 | G300E | 2492498.43 | 19.56
5406 | Story9 | B104 | 40 MPa RC Beam (37.5 cm x 25 cm) | Beam | 40MPa | Concrete Rectangular | 250 | 375 | 937.5 | 6762.5 | 0.63 | 1551.03 | G300E | 5624863.07 | 44.13 | G300E | 1405006.2 | 11.02
5407 | Story9 | B105 | 40 MPa RC Beam (37.5 cm x 25 cm) | Beam | 40MPa | Concrete Rectangular | 250 | 375 | 937.5 | 6762.5 | 0.63 | 1551.03 | G300E | 3887207.95 | 30.5 | G300E | 2842791.32 | 22.31
5408 | Story9 | B106 | 40 MPa RC Beam (37.5 cm x 25 cm) | Beam | 40MPa | Concrete Rectangular | 250 | 375 | 937.5 | 6762.5 | 0.63 | 1551.03 | G300E | 4340910.23 | 34.06 | G300E | 2572906.09 | 20.19
5409 | Story9 | B107 | 40 MPa RC Beam (37.5 cm x 25 cm) | Beam | 40MPa | Concrete Rectangular | 250 | 375 | 937.5 | 6762.5 | 0.63 | 1551.03 | G300E | 4094693.75 | 32.13 | G300E | 2573405.21 | 20.19
5410 | Story9 | B108 | 40 MPa RC Beam (37.5 cm x 25 cm) | Beam | 40MPa | Concrete Rectangular | 250 | 375 | 937.5 | 6762.5 | 0.63 | 1551.03 | G300E | 4086701.7 | 32.07 | G300E | 2527297.25 | 19.83
5411 | Story9 | B109 | 40 MPa RC Beam (37.5 cm x 25 cm) | Beam | 40MPa | Concrete Rectangular | 250 | 375 | 937.5 | 6762.5 | 0.63 | 1551.03 | G300E | 4061188.64 | 31.87 | G300E | 2447568.53 | 19.2
5412 | Story9 | B11 | 40 MPa RC Beam (37.5 cm x 25 cm) | Beam | 40MPa | Concrete Rectangular | 250 | 375 | 937.5 | 6762.5 | 0.63 | 1551.03 | G300E | 5253232.95 | 41.22 | G300E | 1399057.12 | 10.98
5413 | Story9 | B110 | 40 MPa RC Beam (37.5 cm x 25 cm) | Beam | 40MPa | Concrete Rectangular | 250 | 375 | 937.5 | 6762.5 | 0.63 | 1551.03 | G300E | 4087009.09 | 32.07 | G300E | 2527297.25 | 19.83
5414 | Story9 | B111 | 40 MPa RC Beam (37.5 cm x 25 cm) | Beam | 40MPa | Concrete Rectangular | 250 | 375 | 937.5 | 6762.5 | 0.63 | 1551.03 | G300E | 4094386.36 | 32.13 | G300E | 2573405.21 | 20.19
5415 | Story9 | B112 | 40 MPa RC Beam (37.5 cm x 25 cm) | Beam | 40MPa | Concrete Rectangular | 250 | 375 | 937.5 | 6762.5 | 0.63 | 1551.03 | G300E | 4326463.07 | 33.95 | G300E | 2707848.7 | 21.25
5416 | Story9 | B12 | 40 MPa RC Beam (37.5 cm x 25 cm) | Beam | 40MPa | Concrete Rectangular | 250 | 375 | 937.5 | 6762.5 | 0.63 | 1551.03 | G300E | 3552156.82 | 27.87 | G300E | 2573405.21 | 20.19
5417 | Story9 | B13 | 40 MPa RC Beam (37.5 cm x 25 cm) | Beam | 40MPa | Concrete Rectangular | 250 | 375 | 937.5 | 6762.5 | 0.63 | 1551.03 | G300E | 5329772.16 | 41.82 | G300E | 1408290.24 | 11.05
5418 | Story9 | B14 | 40 MPa RC Beam (37.5 cm x 25 cm) | Beam | 40MPa | Concrete Rectangular | 250 | 375 | 937.5 | 6762.5 | 0.63 | 1551.03 | G300E | 3910569.32 | 30.68 | G300E | 2572906.09 | 20.19
5419 | Story9 | B15 | 40 MPa RC Beam (37.5 cm x 25 cm) | Beam | 40MPa | Concrete Rectangular | 250 | 375 | 937.5 | 6762.5 | 0.63 | 1551.03 | G300E | 3910261.93 | 30.68 | G300E | 2572906.09 | 20.19
5420 | Story9 | B16 | 40 MPa RC Beam (37.5 cm x 25 cm) | Beam | 40MPa | Concrete Rectangular | 250 | 375 | 937.5 | 6762.5 | 0.63 | 1551.03 | G300E | 4094693.75 | 32.13 | G300E | 2573405.21 | 20.19
5421 | Story9 | B17 | 40 MPa RC Beam (37.5 cm x 25 cm) | Beam | 40MPa | Concrete Rectangular | 250 | 375 | 937.5 | 6762.5 | 0.63 | 1551.03 | G300E | 5329772.16 | 41.82 | G300E | 1951748.18 | 15.31
5422 | Story9 | B18 | 40 MPa RC Beam (37.5 cm x 25 cm) | Beam | 40MPa | Concrete Rectangular | 250 | 375 | 937.5 | 6762.5 | 0.63 | 1551.03 | G300E | 4950457.39 | 38.84 | G300E | 1307892.48 | 10.26
5423 | Story9 | B19 | 40 MPa RC Beam (37.5 cm x 25 cm) | Beam | 40MPa | Concrete Rectangular | 250 | 375 | 937.5 | 6762.5 | 0.63 | 1551.03 | G300E | 4730983.52 | 37.12 | G300E | 1854604.48 | 14.55
5424 | Story9 | B2 | 40 MPa RC Beam (37.5 cm x 25 cm) | Beam | 40MPa | Concrete Rectangular | 250 | 375 | 937.5 | 6762.5 | 0.63 | 1551.03 | G300E | 3911798.86 | 30.69 | G300E | 2572906.09 | 20.19
5425 | Story9 | B20 | 40 MPa RC Beam (37.5 cm x 25 cm) | Beam | 40MPa | Concrete Rectangular | 250 | 375 | 937.5 | 6762.5 | 0.63 | 1551.03 | G300E | 4862852.27 | 38.16 | G300E | 1305637.8 | 10.24
5426 | Story9 | B21 | 40 MPa RC Beam (37.5 cm x 25 cm) | Beam | 40MPa | Concrete Rectangular | 250 | 375 | 937.5 | 6762.5 | 0.63 | 1551.03 | G300E | 4731598.3 | 37.13 | G300E | 1273905.15 | 10
5427 | Story9 | B22 | 40 MPa RC Beam (37.5 cm x 25 cm) | Beam | 40MPa | Concrete Rectangular | 250 | 375 | 937.5 | 6762.5 | 0.63 | 1551.03 | G300E | 4937547.16 | 38.74 | G300E | 1312319.99 | 10.3
5428 | Story9 | B23 | 40 MPa RC Beam (37.5 cm x 25 cm) | Beam | 40MPa | Concrete Rectangular | 250 | 375 | 937.5 | 6762.5 | 0.63 | 1551.03 | G300E | 4556695.45 | 35.75 | G300E | 1295533.24 | 10.17
5429 | Story9 | B24 | 40 MPa RC Beam (37.5 cm x 25 cm) | Beam | 40MPa | Concrete Rectangular | 250 | 375 | 937.5 | 6762.5 | 0.63 | 1551.03 | G300E | 4850864.2 | 38.06 | G300E | 1312322.3 | 10.3
5430 | Story9 | B25 | 40 MPa RC Beam (37.5 cm x 25 cm) | Beam | 40MPa | Concrete Rectangular | 250 | 375 | 937.5 | 6762.5 | 0.63 | 1551.03 | G300E | 4731598.3 | 37.13 | G300E | 1273899.39 | 10
5431 | Story9 | B26 | 40 MPa RC Beam (37.5 cm x 25 cm) | Beam | 40MPa | Concrete Rectangular | 250 | 375 | 937.5 | 6762.5 | 0.63 | 1551.03 | G300E | 4670735.8 | 36.65 | G300E | 1306547.28 | 10.25
5432 | Story9 | B27 | 40 MPa RC Beam (37.5 cm x 25 cm) | Beam | 40MPa | Concrete Rectangular | 250 | 375 | 937.5 | 6762.5 | 0.63 | 1551.03 | G300E | 4730983.52 | 37.12 | G300E | 1311145.39 | 10.29
5433 | Story9 | B28 | 40 MPa RC Beam (37.5 cm x 25 cm) | Beam | 40MPa | Concrete Rectangular | 250 | 375 | 937.5 | 6762.5 | 0.63 | 1551.03 | G300E | 4730983.52 | 37.12 | G300E | 1311145.39 | 10.29
5434 | Story9 | B29 | 40 MPa RC Beam (37.5 cm x 25 cm) | Beam | 40MPa | Concrete Rectangular | 250 | 375 | 937.5 | 6762.5 | 0.63 | 1551.03 | G300E | 5329772.16 | 41.82 | G300E | 1408296 | 11.05
5435 | Story9 | B3 | 40 MPa RC Beam (37.5 cm x 25 cm) | Beam | 40MPa | Concrete Rectangular | 250 | 375 | 937.5 | 6762.5 | 0.63 | 1551.03 | G300E | 5644535.8 | 44.29 | G300E | 1408290.24 | 11.05
5436 | Story9 | B30 | 40 MPa RC Beam (37.5 cm x 25 cm) | Beam | 40MPa | Concrete Rectangular | 250 | 375 | 937.5 | 6762.5 | 0.63 | 1551.03 | G300E | 3551542.05 | 27.87 | G300E | 2573405.21 | 20.19
5437 | Story9 | B31 | 40 MPa RC Beam (37.5 cm x 25 cm) | Beam | 40MPa | Concrete Rectangular | 250 | 375 | 937.5 | 6762.5 | 0.63 | 1551.03 | G300E | 4087316.48 | 32.07 | G300E | 2527297.25 | 19.83
5438 | Story9 | B32 | 40 MPa RC Beam (37.5 cm x 25 cm) | Beam | 40MPa | Concrete Rectangular | 250 | 375 | 937.5 | 6762.5 | 0.63 | 1551.03 | G300E | 5253232.95 | 41.22 | G300E | 1942517.37 | 15.24
5439 | Story9 | B33 | 40 MPa RC Beam (37.5 cm x 25 cm) | Beam | 40MPa | Concrete Rectangular | 250 | 375 | 937.5 | 6762.5 | 0.63 | 1551.03 | G300E | 4976585.23 | 39.05 | G300E | 1273366.84 | 9.99
5440 | Story9 | B34 | 40 MPa RC Beam (37.5 cm x 25 cm) | Beam | 40MPa | Concrete Rectangular | 250 | 375 | 937.5 | 6762.5 | 0.63 | 1551.03 | G300E | 4670735.8 | 36.65 | G300E | 2393465.46 | 18.78
5441 | Story9 | B35 | 40 MPa RC Beam (37.5 cm x 25 cm) | Beam | 40MPa | Concrete Rectangular | 250 | 375 | 937.5 | 6762.5 | 0.63 | 1551.03 | G300E | 4935088.07 | 38.72 | G300E | 1275236.52 | 10.01
5442 | Story9 | B36 | 40 MPa RC Beam (37.5 cm x 25 cm) | Beam | 40MPa | Concrete Rectangular | 250 | 375 | 937.5 | 6762.5 | 0.63 | 1551.03 | G300E | 4710388.64 | 36.96 | G300E | 1818696.76 | 14.27
5443 | Story9 | B37 | 40 MPa RC Beam (37.5 cm x 25 cm) | Beam | 40MPa | Concrete Rectangular | 250 | 375 | 937.5 | 7200 | 0.68 | 1651.38 | G300E | 5559965.22 | 43.63 | G300E | 2001682.96 | 15.71
5444 | Story9 | B38 | 40 MPa RC Beam (37.5 cm x 25 cm) | Beam | 40MPa | Concrete Rectangular | 250 | 375 | 937.5 | 6762.5 | 0.63 | 1551.03 | G300E | 4255149.43 | 33.39 | G300E | 2372797.57 | 18.62
5445 | Story9 | B39 | 40 MPa RC Beam (37.5 cm x 25 cm) | Beam | 40MPa | Concrete Rectangular | 250 | 375 | 937.5 | 7200 | 0.68 | 1651.38 | G300E | 5447895.65 | 42.75 | G300E | 2001680.61 | 15.71
5446 | Story9 | B4 | 40 MPa RC Beam (37.5 cm x 25 cm) | Beam | 40MPa | Concrete Rectangular | 250 | 375 | 937.5 | 6762.5 | 0.63 | 1551.03 | G300E | 3550619.89 | 27.86 | G300E | 2573405.21 | 20.19
5447 | Story9 | B40 | 40 MPa RC Beam (37.5 cm x 25 cm) | Beam | 40MPa | Concrete Rectangular | 250 | 375 | 937.5 | 6762.5 | 0.63 | 1551.03 | G300E | 4710388.64 | 36.96 | G300E | 1275230.75 | 10.01
5448 | Story9 | B41 | 40 MPa RC Beam (37.5 cm x 25 cm) | Beam | 40MPa | Concrete Rectangular | 250 | 375 | 937.5 | 6762.5 | 0.63 | 1551.03 | G300E | 4710388.64 | 36.96 | G300E | 1275246.89 | 10.01
5449 | Story9 | B42 | 40 MPa RC Beam (37.5 cm x 25 cm) | Beam | 40MPa | Concrete Rectangular | 250 | 375 | 937.5 | 6762.5 | 0.63 | 1551.03 | G300E | 4671043.18 | 36.65 | G300E | 1306546.12 | 10.25
5450 | Story9 | B43 | 40 MPa RC Beam (37.5 cm x 25 cm) | Beam | 40MPa | Concrete Rectangular | 250 | 375 | 937.5 | 6762.5 | 0.63 | 1551.03 | G300E | 4731598.3 | 37.13 | G300E | 1273907.45 | 10
5451 | Story9 | B44 | 40 MPa RC Beam (37.5 cm x 25 cm) | Beam | 40MPa | Concrete Rectangular | 250 | 375 | 937.5 | 6762.5 | 0.63 | 1551.03 | G300E | 5253540.34 | 41.22 | G300E | 1399062.89 | 10.98
5452 | Story9 | B45 | 40 MPa RC Beam (37.5 cm x 25 cm) | Beam | 40MPa | Concrete Rectangular | 250 | 375 | 937.5 | 6762.5 | 0.63 | 1551.03 | G300E | 3544779.55 | 27.81 | G300E | 2527297.25 | 19.83
5453 | Story9 | B46 | 40 MPa RC Beam (37.5 cm x 25 cm) | Beam | 40MPa | Concrete Rectangular | 250 | 375 | 937.5 | 6762.5 | 0.63 | 1551.03 | G300E | 4061188.64 | 31.87 | G300E | 2447568.53 | 19.2
5454 | Story9 | B47 | 40 MPa RC Beam (37.5 cm x 25 cm) | Beam | 40MPa | Concrete Rectangular | 250 | 375 | 937.5 | 6762.5 | 0.63 | 1551.03 | G300E | 5304873.86 | 41.62 | G300E | 1932800.12 | 15.17
5455 | Story9 | B48 | 40 MPa RC Beam (37.5 cm x 25 cm) | Beam | 40MPa | Concrete Rectangular | 250 | 375 | 937.5 | 6762.5 | 0.63 | 1551.03 | G300E | 4772480.68 | 37.45 | G300E | 1295532.09 | 10.17
5456 | Story9 | B49 | 40 MPa RC Beam (37.5 cm x 25 cm) | Beam | 40MPa | Concrete Rectangular | 250 | 375 | 937.5 | 6762.5 | 0.63 | 1551.03 | G300E | 4850864.2 | 38.06 | G300E | 1855779.08 | 14.56
5457 | Story9 | B5 | 40 MPa RC Beam (37.5 cm x 25 cm) | Beam | 40MPa | Concrete Rectangular | 250 | 375 | 937.5 | 6762.5 | 0.63 | 1551.03 | G300E | 5368810.23 | 42.13 | G300E | 1399057.12 | 10.98
5458 | Story9 | B50 | 40 MPa RC Beam (37.5 cm x 25 cm) | Beam | 40MPa | Concrete Rectangular | 250 | 375 | 937.5 | 6762.5 | 0.63 | 1551.03 | G300E | 4438044.32 | 34.82 | G300E | 2372797.57 | 18.62
5459 | Story9 | B51 | 40 MPa RC Beam (37.5 cm x 25 cm) | Beam | 40MPa | Concrete Rectangular | 250 | 375 | 937.5 | 7200 | 0.68 | 1651.38 | G300E | 5447582.61 | 42.74 | G300E | 2001682.96 | 15.71
5460 | Story9 | B55 | 40 MPa RC Beam (37.5 cm x 25 cm) | Beam | 40MPa | Concrete Rectangular | 250 | 375 | 937.5 | 6762.5 | 0.63 | 1551.03 | G300E | 5117154.35 | 40.15 | G300E | 1880052.92 | 14.75
5461 | Story9 | B56 | 40 MPa RC Beam (37.5 cm x 25 cm) | Beam | 40MPa | Concrete Rectangular | 250 | 375 | 937.5 | 6762.5 | 0.63 | 1551.03 | G300E | 4253919.89 | 33.38 | G300E | 2372797.57 | 18.62
5462 | Story9 | B57 | 40 MPa RC Beam (37.5 cm x 25 cm) | Beam | 40MPa | Concrete Rectangular | 250 | 375 | 937.5 | 6762.5 | 0.63 | 1551.03 | G300E | 4851171.59 | 38.06 | G300E | 1312323.45 | 10.3
5463 | Story9 | B58 | 40 MPa RC Beam (37.5 cm x 25 cm) | Beam | 40MPa | Concrete Rectangular | 250 | 375 | 937.5 | 6762.5 | 0.63 | 1551.03 | G300E | 4556695.45 | 35.75 | G300E | 1295548.22 | 10.17
5464 | Story9 | B59 | 40 MPa RC Beam (37.5 cm x 25 cm) | Beam | 40MPa | Concrete Rectangular | 250 | 375 | 937.5 | 6762.5 | 0.63 | 1551.03 | G300E | 5304873.86 | 41.62 | G300E | 1389343.33 | 10.9
5465 | Story9 | B6 | 40 MPa RC Beam (37.5 cm x 25 cm) | Beam | 40MPa | Concrete Rectangular | 250 | 375 | 937.5 | 6762.5 | 0.63 | 1551.03 | G300E | 3537402.27 | 27.76 | G300E | 2527297.25 | 19.83
5466 | Story9 | B60 | 40 MPa RC Beam (37.5 cm x 25 cm) | Beam | 40MPa | Concrete Rectangular | 250 | 375 | 937.5 | 6762.5 | 0.63 | 1551.03 | G300E | 3519266.48 | 27.61 | G300E | 2447568.53 | 19.2
5467 | Story9 | B61 | 40 MPa RC Beam (37.5 cm x 25 cm) | Beam | 40MPa | Concrete Rectangular | 250 | 375 | 937.5 | 6762.5 | 0.63 | 1551.03 | G300E | 4087316.48 | 32.07 | G300E | 2527297.25 | 19.83
5468 | Story9 | B62 | 40 MPa RC Beam (37.5 cm x 25 cm) | Beam | 40MPa | Concrete Rectangular | 250 | 375 | 937.5 | 6762.5 | 0.63 | 1551.03 | G300E | 5391556.82 | 42.3 | G300E | 1932800.12 | 15.17
5469 | Story9 | B63 | 40 MPa RC Beam (37.5 cm x 25 cm) | Beam | 40MPa | Concrete Rectangular | 250 | 375 | 937.5 | 6762.5 | 0.63 | 1551.03 | G300E | 4976585.23 | 39.05 | G300E | 1273363.38 | 9.99
5470 | Story9 | B64 | 40 MPa RC Beam (37.5 cm x 25 cm) | Beam | 40MPa | Concrete Rectangular | 250 | 375 | 937.5 | 6762.5 | 0.63 | 1551.03 | G300E | 4937547.16 | 38.74 | G300E | 1855777.93 | 14.56
5471 | Story9 | B65 | 40 MPa RC Beam (37.5 cm x 25 cm) | Beam | 40MPa | Concrete Rectangular | 250 | 375 | 937.5 | 6762.5 | 0.63 | 1551.03 | G300E | 4935088.07 | 38.72 | G300E | 1818693.3 | 14.27
5472 | Story9 | B66 | 40 MPa RC Beam (37.5 cm x 25 cm) | Beam | 40MPa | Concrete Rectangular | 250 | 375 | 937.5 | 7200 | 0.68 | 1651.38 | G300E | 5560278.26 | 43.63 | G300E | 2001684.13 | 15.71
5473 | Story9 | B67 | 40 MPa RC Beam (37.5 cm x 25 cm) | Beam | 40MPa | Concrete Rectangular | 250 | 375 | 937.5 | 6762.5 | 0.63 | 1551.03 | G300E | 5221532.07 | 40.97 | G300E | 1880049.61 | 14.75
5474 | Story9 | B69 | 40 MPa RC Beam (37.5 cm x 25 cm) | Beam | 40MPa | Concrete Rectangular | 250 | 375 | 937.5 | 6762.5 | 0.63 | 1551.03 | G300E | 5071286.96 | 39.79 | G300E | 1879890.84 | 14.75
5475 | Story9 | B7 | 40 MPa RC Beam (37.5 cm x 25 cm) | Beam | 40MPa | Concrete Rectangular | 250 | 375 | 937.5 | 6762.5 | 0.63 | 1551.03 | G300E | 5391556.82 | 42.3 | G300E | 1389341.02 | 10.9
5476 | Story9 | B70 | 40 MPa RC Beam (37.5 cm x 25 cm) | Beam | 40MPa | Concrete Rectangular | 250 | 375 | 937.5 | 6762.5 | 0.63 | 1551.03 | G300E | 5251522.28 | 41.21 | G300E | 1879759.63 | 14.75
5477 | Story9 | B71 | 40 MPa RC Beam (37.5 cm x 25 cm) | Beam | 40MPa | Concrete Rectangular | 250 | 375 | 937.5 | 6762.5 | 0.63 | 1551.03 | G300E | 4694404.55 | 36.83 | G300E | 1819118.65 | 14.27
5478 | Story9 | B72 | 40 MPa RC Beam (37.5 cm x 25 cm) | Beam | 40MPa | Concrete Rectangular | 250 | 375 | 937.5 | 6762.5 | 0.63 | 1551.03 | G300E | 4936625 | 38.73 | G300E | 1312346.5 | 10.3
5479 | Story9 | B73 | 40 MPa RC Beam (37.5 cm x 25 cm) | Beam | 40MPa | Concrete Rectangular | 250 | 375 | 937.5 | 6762.5 | 0.63 | 1551.03 | G300E | 4730983.52 | 37.12 | G300E | 1273842.9 | 10
5480 | Story9 | B74 | 40 MPa RC Beam (37.5 cm x 25 cm) | Beam | 40MPa | Concrete Rectangular | 250 | 375 | 937.5 | 6762.5 | 0.63 | 1551.03 | G300E | 5391864.2 | 42.31 | G300E | 1389352.55 | 10.9
5481 | Story9 | B75 | 40 MPa RC Beam (37.5 cm x 25 cm) | Beam | 40MPa | Concrete Rectangular | 250 | 375 | 937.5 | 6762.5 | 0.63 | 1551.03 | G300E | 3536787.5 | 27.75 | G300E | 2527297.25 | 19.83
5482 | Story9 | B76 | 40 MPa RC Beam (37.5 cm x 25 cm) | Beam | 40MPa | Concrete Rectangular | 250 | 375 | 937.5 | 6762.5 | 0.63 | 1551.03 | G300E | 4094693.75 | 32.13 | G300E | 2573405.21 | 20.19
5483 | Story9 | B77 | 40 MPa RC Beam (37.5 cm x 25 cm) | Beam | 40MPa | Concrete Rectangular | 250 | 375 | 937.5 | 6762.5 | 0.63 | 1551.03 | G300E | 5368810.23 | 42.13 | G300E | 1942517.37 | 15.24
5484 | Story9 | B78 | 40 MPa RC Beam (37.5 cm x 25 cm) | Beam | 40MPa | Concrete Rectangular | 250 | 375 | 937.5 | 6762.5 | 0.63 | 1551.03 | G300E | 4950457.39 | 38.84 | G300E | 1851351.57 | 14.53
5485 | Story9 | B79 | 40 MPa RC Beam (37.5 cm x 25 cm) | Beam | 40MPa | Concrete Rectangular | 250 | 375 | 937.5 | 6762.5 | 0.63 | 1551.03 | G300E | 4862852.27 | 38.16 | G300E | 2392555.98 | 18.77
5486 | Story9 | B8 | 40 MPa RC Beam (37.5 cm x 25 cm) | Beam | 40MPa | Concrete Rectangular | 250 | 375 | 937.5 | 6762.5 | 0.63 | 1551.03 | G300E | 3519573.86 | 27.62 | G300E | 2447568.53 | 19.2
5487 | Story9 | B80 | 40 MPa RC Beam (37.5 cm x 25 cm) | Beam | 40MPa | Concrete Rectangular | 250 | 375 | 937.5 | 6762.5 | 0.63 | 1551.03 | G300E | 4863159.66 | 38.16 | G300E | 2392553.67 | 18.77
5488 | Story9 | B81 | 40 MPa RC Beam (37.5 cm x 25 cm) | Beam | 40MPa | Concrete Rectangular | 250 | 375 | 937.5 | 6762.5 | 0.63 | 1551.03 | G300E | 4935088.07 | 38.72 | G300E | 1818710.59 | 14.27
5489 | Story9 | B82 | 40 MPa RC Beam (37.5 cm x 25 cm) | Beam | 40MPa | Concrete Rectangular | 250 | 375 | 937.5 | 6762.5 | 0.63 | 1551.03 | G300E | 4937854.55 | 38.74 | G300E | 1855784.85 | 14.56
5490 | Story9 | B83 | 40 MPa RC Beam (37.5 cm x 25 cm) | Beam | 40MPa | Concrete Rectangular | 250 | 375 | 937.5 | 6762.5 | 0.63 | 1551.03 | G300E | 4437429.55 | 34.82 | G300E | 2372797.57 | 18.62
5491 | Story9 | B84 | 40 MPa RC Beam (37.5 cm x 25 cm) | Beam | 40MPa | Concrete Rectangular | 250 | 375 | 937.5 | 6762.5 | 0.63 | 1551.03 | G300E | 4850249.43 | 38.06 | G300E | 1855700.7 | 14.56
5492 | Story9 | B85 | 40 MPa RC Beam (37.5 cm x 25 cm) | Beam | 40MPa | Concrete Rectangular | 250 | 375 | 937.5 | 6762.5 | 0.63 | 1551.03 | G300E | 4916952.27 | 38.58 | G300E | 1275017.5 | 10
5493 | Story9 | B86 | 40 MPa RC Beam (37.5 cm x 25 cm) | Beam | 40MPa | Concrete Rectangular | 250 | 375 | 937.5 | 6762.5 | 0.63 | 1551.03 | G300E | 4654136.93 | 36.52 | G300E | 2384172.4 | 18.71
5494 | Story9 | B87 | 40 MPa RC Beam (37.5 cm x 25 cm) | Beam | 40MPa | Concrete Rectangular | 250 | 375 | 937.5 | 6762.5 | 0.63 | 1551.03 | G300E | 4838261.36 | 37.96 | G300E | 1296568.36 | 10.17
5495 | Story9 | B88 | 40 MPa RC Beam (37.5 cm x 25 cm) | Beam | 40MPa | Concrete Rectangular | 250 | 375 | 937.5 | 6762.5 | 0.63 | 1551.03 | G300E | 4708851.7 | 36.95 | G300E | 1846403.03 | 14.49
5496 | Story9 | B89 | 40 MPa RC Beam (37.5 cm x 25 cm) | Beam | 40MPa | Concrete Rectangular | 250 | 375 | 937.5 | 6762.5 | 0.63 | 1551.03 | G300E | 5366965.91 | 42.11 | G300E | 1399007.56 | 10.98
5497 | Story9 | B9 | 40 MPa RC Beam (37.5 cm x 25 cm) | Beam | 40MPa | Concrete Rectangular | 250 | 375 | 937.5 | 6762.5 | 0.63 | 1551.03 | G300E | 5304873.86 | 41.62 | G300E | 1389339.87 | 10.9
5498 | Story9 | B90 | 40 MPa RC Beam (37.5 cm x 25 cm) | Beam | 40MPa | Concrete Rectangular | 250 | 375 | 937.5 | 6762.5 | 0.63 | 1551.03 | G300E | 3550005.11 | 27.85 | G300E | 2573405.21 | 20.19
5499 | Story9 | B91 | 40 MPa RC Beam (37.5 cm x 25 cm) | Beam | 40MPa | Concrete Rectangular | 250 | 375 | 937.5 | 6762.5 | 0.63 | 1551.03 | G300E | 4341217.61 | 34.06 | G300E | 2572906.09 | 20.19
5500 | Story9 | B92 | 40 MPa RC Beam (37.5 cm x 25 cm) | Beam | 40MPa | Concrete Rectangular | 250 | 375 | 937.5 | 6762.5 | 0.63 | 1551.03 | G300E | 5644535.8 | 44.29 | G300E | 1951750.48 | 15.31
5501 | Story9 | B93 | 40 MPa RC Beam (37.5 cm x 25 cm) | Beam | 40MPa | Concrete Rectangular | 250 | 375 | 937.5 | 6762.5 | 0.63 | 1551.03 | G300E | 5644535.8 | 44.29 | G300E | 1951752.79 | 15.31
5502 | Story9 | B94 | 40 MPa RC Beam (37.5 cm x 25 cm) | Beam | 40MPa | Concrete Rectangular | 250 | 375 | 937.5 | 6762.5 | 0.63 | 1551.03 | G300E | 4950150 | 38.84 | G300E | 1851356.18 | 14.53
5503 | Story9 | B95 | 40 MPa RC Beam (37.5 cm x 25 cm) | Beam | 40MPa | Concrete Rectangular | 250 | 375 | 937.5 | 6762.5 | 0.63 | 1551.03 | G300E | 5369117.61 | 42.13 | G300E | 1942521.98 | 15.24
5504 | Story9 | B96 | 40 MPa RC Beam (37.5 cm x 25 cm) | Beam | 40MPa | Concrete Rectangular | 250 | 375 | 937.5 | 6762.5 | 0.63 | 1551.03 | G300E | 4975970.45 | 39.04 | G300E | 1273374.91 | 9.99
5505 | Story9 | B97 | 40 MPa RC Beam (37.5 cm x 25 cm) | Beam | 40MPa | Concrete Rectangular | 250 | 375 | 937.5 | 6762.5 | 0.63 | 1551.03 | G300E | 5391556.82 | 42.3 | G300E | 1932802.42 | 15.17
5506 | Story9 | B98 | 40 MPa RC Beam (37.5 cm x 25 cm) | Beam | 40MPa | Concrete Rectangular | 250 | 375 | 937.5 | 6762.5 | 0.63 | 1551.03 | G300E | 4772173.3 | 37.44 | G300E | 1295547.07 | 10.17
5507 | Story9 | B99 | 40 MPa RC Beam (37.5 cm x 25 cm) | Beam | 40MPa | Concrete Rectangular | 250 | 375 | 937.5 | 6762.5 | 0.63 | 1551.03 | G300E | 5305181.25 | 41.63 | G300E | 1932811.64 | 15.17

## Columns
| Story | Label | Section | Structural_Element_Type | Material | Cross_Section_Type | Width_(mm) | Depth_(mm) | Area_(cm^2) | Length_(mm) | Volume_(m^3) | Mass_(kg) | Long._Rebar_Material | Long._Rebar_Volume_(mm^3) | Long._Rebar_Mass_(kg) | Tran._Rebar_Material | Tran._Rebar_Volume_(mm^3) | Tran._Rebar_Mass_(kg)
0 | Story1 | C1 | 40 MPa RC Column (100 cm x 100 cm) | Column | 40MPa | Concrete Rectangular | 1000 | 1000 | 10000 | 3175 | 3.18 | 7767.58 | G300E | 40262175 | 315.91 | G300E | 0 | 0
1 | Story1 | C10 | 40 MPa RC Column (100 cm x 100 cm) | Column | 40MPa | Concrete Rectangular | 1000 | 1000 | 10000 | 3175 | 3.18 | 7767.58 | G300E | 238173683.33 | 1868.8 | G300E | 0 | 0
2 | Story1 | C11 | 40 MPa RC Column (100 cm x 100 cm) | Column | 40MPa | Concrete Rectangular | 1000 | 1000 | 10000 | 3175 | 3.18 | 7767.58 | G300E | 231735841.67 | 1818.29 | G300E | 0 | 0
3 | Story1 | C12 | 40 MPa RC Column (100 cm x 100 cm) | Column | 40MPa | Concrete Rectangular | 1000 | 1000 | 10000 | 3175 | 3.18 | 7767.58 | G300E | 139929658.33 | 1097.94 | G300E | 0 | 0
4 | Story1 | C13 | 40 MPa RC Column (100 cm x 100 cm) | Column | 40MPa | Concrete Rectangular | 1000 | 1000 | 10000 | 3175 | 3.18 | 7767.58 | G300E | 139924366.67 | 1097.9 | G300E | 0 | 0
5 | Story1 | C14 | 40 MPa RC Column (100 cm x 100 cm) | Column | 40MPa | Concrete Rectangular | 1000 | 1000 | 10000 | 3175 | 3.18 | 7767.58 | G300E | 231732666.67 | 1818.26 | G300E | 0 | 0
6 | Story1 | C15 | 40 MPa RC Column (100 cm x 100 cm) | Column | 40MPa | Concrete Rectangular | 1000 | 1000 | 10000 | 3175 | 3.18 | 7767.58 | G300E | 238169450 | 1868.77 | G300E | 0 | 0
7 | Story1 | C16 | 40 MPa RC Column (100 cm x 100 cm) | Column | 40MPa | Concrete Rectangular | 1000 | 1000 | 10000 | 3175 | 3.18 | 7767.58 | G300E | 74781833.33 | 586.77 | G300E | 0 | 0
8 | Story1 | C17 | 40 MPa RC Column (100 cm x 100 cm) | Column | 40MPa | Concrete Rectangular | 1000 | 1000 | 10000 | 3175 | 3.18 | 7767.58 | G300E | 79694616.67 | 625.31 | G300E | 0 | 0
9 | Story1 | C18 | 40 MPa RC Column (100 cm x 100 cm) | Column | 40MPa | Concrete Rectangular | 1000 | 1000 | 10000 | 3175 | 3.18 | 7767.58 | G300E | 231735841.67 | 1818.29 | G300E | 0 | 0
10 | Story1 | C19 | 40 MPa RC Column (100 cm x 100 cm) | Column | 40MPa | Concrete Rectangular | 1000 | 1000 | 10000 | 3175 | 3.18 | 7767.58 | G300E | 220050783.33 | 1726.6 | G300E | 0 | 0
11 | Story1 | C2 | 40 MPa RC Column (100 cm x 100 cm) | Column | 40MPa | Concrete Rectangular | 1000 | 1000 | 10000 | 3175 | 3.18 | 7767.58 | G300E | 74794533.33 | 586.87 | G300E | 0 | 0
12 | Story1 | C20 | 40 MPa RC Column (100 cm x 100 cm) | Column | 40MPa | Concrete Rectangular | 1000 | 1000 | 10000 | 3175 | 3.18 | 7767.58 | G300E | 120665875 | 946.79 | G300E | 0 | 0
13 | Story1 | C21 | 40 MPa RC Column (100 cm x 100 cm) | Column | 40MPa | Concrete Rectangular | 1000 | 1000 | 10000 | 3175 | 3.18 | 7767.58 | G300E | 120660583.33 | 946.75 | G300E | 0 | 0
14 | Story1 | C22 | 40 MPa RC Column (100 cm x 100 cm) | Column | 40MPa | Concrete Rectangular | 1000 | 1000 | 10000 | 3175 | 3.18 | 7767.58 | G300E | 220046550 | 1726.57 | G300E | 0 | 0
15 | Story1 | C23 | 40 MPa RC Column (100 cm x 100 cm) | Column | 40MPa | Concrete Rectangular | 1000 | 1000 | 10000 | 3175 | 3.18 | 7767.58 | G300E | 231729491.67 | 1818.24 | G300E | 0 | 0
16 | Story1 | C24 | 40 MPa RC Column (100 cm x 100 cm) | Column | 40MPa | Concrete Rectangular | 1000 | 1000 | 10000 | 3175 | 3.18 | 7767.58 | G300E | 79677683.33 | 625.18 | G300E | 0 | 0
17 | Story1 | C25 | 40 MPa RC Column (100 cm x 100 cm) | Column | 40MPa | Concrete Rectangular | 1000 | 1000 | 10000 | 3175 | 3.18 | 7767.58 | G300E | 85887983.33 | 673.91 | G300E | 0 | 0
18 | Story1 | C26 | 40 MPa RC Column (100 cm x 100 cm) | Column | 40MPa | Concrete Rectangular | 1000 | 1000 | 10000 | 3175 | 3.18 | 7767.58 | G300E | 139930716.67 | 1097.95 | G300E | 0 | 0
19 | Story1 | C27 | 40 MPa RC Column (100 cm x 100 cm) | Column | 40MPa | Concrete Rectangular | 1000 | 1000 | 10000 | 3175 | 3.18 | 7767.58 | G300E | 120666933.33 | 946.8 | G300E | 0 | 0
20 | Story1 | C3 | 40 MPa RC Column (100 cm x 100 cm) | Column | 40MPa | Concrete Rectangular | 1000 | 1000 | 10000 | 3175 | 3.18 | 7767.58 | G300E | 79693558.33 | 625.31 | G300E | 0 | 0
21 | Story1 | C30 | 40 MPa RC Column (100 cm x 100 cm) | Column | 40MPa | Concrete Rectangular | 1000 | 1000 | 10000 | 3175 | 3.18 | 7767.58 | G300E | 120661641.67 | 946.76 | G300E | 0 | 0
22 | Story1 | C31 | 40 MPa RC Column (100 cm x 100 cm) | Column | 40MPa | Concrete Rectangular | 1000 | 1000 | 10000 | 3175 | 3.18 | 7767.58 | G300E | 139916958.33 | 1097.84 | G300E | 0 | 0
23 | Story1 | C32 | 40 MPa RC Column (100 cm x 100 cm) | Column | 40MPa | Concrete Rectangular | 1000 | 1000 | 10000 | 3175 | 3.18 | 7767.58 | G300E | 85865758.33 | 673.73 | G300E | 0 | 0
24 | Story1 | C33 | 40 MPa RC Column (100 cm x 100 cm) | Column | 40MPa | Concrete Rectangular | 1000 | 1000 | 10000 | 3175 | 3.18 | 7767.58 | G300E | 85885866.67 | 673.89 | G300E | 0 | 0
25 | Story1 | C34 | 40 MPa RC Column (100 cm x 100 cm) | Column | 40MPa | Concrete Rectangular | 1000 | 1000 | 10000 | 3175 | 3.18 | 7767.58 | G300E | 139930716.67 | 1097.95 | G300E | 0 | 0
26 | Story1 | C35 | 40 MPa RC Column (100 cm x 100 cm) | Column | 40MPa | Concrete Rectangular | 1000 | 1000 | 10000 | 3175 | 3.18 | 7767.58 | G300E | 120667991.67 | 946.81 | G300E | 0 | 0
27 | Story1 | C38 | 40 MPa RC Column (100 cm x 100 cm) | Column | 40MPa | Concrete Rectangular | 1000 | 1000 | 10000 | 3175 | 3.18 | 7767.58 | G300E | 120401291.67 | 944.71 | G300E | 0 | 0
28 | Story1 | C39 | 40 MPa RC Column (100 cm x 100 cm) | Column | 40MPa | Concrete Rectangular | 1000 | 1000 | 10000 | 3175 | 3.18 | 7767.58 | G300E | 139875683.33 | 1097.52 | G300E | 0 | 0
29 | Story1 | C4 | 40 MPa RC Column (100 cm x 100 cm) | Column | 40MPa | Concrete Rectangular | 1000 | 1000 | 10000 | 3175 | 3.18 | 7767.58 | G300E | 85885866.67 | 673.89 | G300E | 0 | 0
30 | Story1 | C40 | 40 MPa RC Column (100 cm x 100 cm) | Column | 40MPa | Concrete Rectangular | 1000 | 1000 | 10000 | 3175 | 3.18 | 7767.58 | G300E | 85850941.67 | 673.62 | G300E | 0 | 0
31 | Story1 | C41 | 40 MPa RC Column (100 cm x 100 cm) | Column | 40MPa | Concrete Rectangular | 1000 | 1000 | 10000 | 3175 | 3.18 | 7767.58 | G300E | 79690383.33 | 625.28 | G300E | 0 | 0
32 | Story1 | C42 | 40 MPa RC Column (100 cm x 100 cm) | Column | 40MPa | Concrete Rectangular | 1000 | 1000 | 10000 | 3175 | 3.18 | 7767.58 | G300E | 231735841.67 | 1818.29 | G300E | 0 | 0
33 | Story1 | C43 | 40 MPa RC Column (100 cm x 100 cm) | Column | 40MPa | Concrete Rectangular | 1000 | 1000 | 10000 | 3175 | 3.18 | 7767.58 | G300E | 220049725 | 1726.59 | G300E | 0 | 0
34 | Story1 | C44 | 40 MPa RC Column (100 cm x 100 cm) | Column | 40MPa | Concrete Rectangular | 1000 | 1000 | 10000 | 3175 | 3.18 | 7767.58 | G300E | 120660583.33 | 946.75 | G300E | 0 | 0
35 | Story1 | C45 | 40 MPa RC Column (100 cm x 100 cm) | Column | 40MPa | Concrete Rectangular | 1000 | 1000 | 10000 | 3175 | 3.18 | 7767.58 | G300E | 120385416.67 | 944.59 | G300E | 0 | 0
36 | Story1 | C46 | 40 MPa RC Column (100 cm x 100 cm) | Column | 40MPa | Concrete Rectangular | 1000 | 1000 | 10000 | 3175 | 3.18 | 7767.58 | G300E | 221006458.33 | 1734.1 | G300E | 0 | 0
37 | Story1 | C47 | 40 MPa RC Column (100 cm x 100 cm) | Column | 40MPa | Concrete Rectangular | 1000 | 1000 | 10000 | 3175 | 3.18 | 7767.58 | G300E | 231336850 | 1815.15 | G300E | 0 | 0
38 | Story1 | C48 | 40 MPa RC Column (100 cm x 100 cm) | Column | 40MPa | Concrete Rectangular | 1000 | 1000 | 10000 | 3175 | 3.18 | 7767.58 | G300E | 79640641.67 | 624.89 | G300E | 0 | 0
39 | Story1 | C49 | 40 MPa RC Column (100 cm x 100 cm) | Column | 40MPa | Concrete Rectangular | 1000 | 1000 | 10000 | 3175 | 3.18 | 7767.58 | G300E | 74787125 | 586.81 | G300E | 0 | 0
40 | Story1 | C5 | 40 MPa RC Column (100 cm x 100 cm) | Column | 40MPa | Concrete Rectangular | 1000 | 1000 | 10000 | 3175 | 3.18 | 7767.58 | G300E | 85884808.33 | 673.88 | G300E | 0 | 0
41 | Story1 | C50 | 40 MPa RC Column (100 cm x 100 cm) | Column | 40MPa | Concrete Rectangular | 1000 | 1000 | 10000 | 3175 | 3.18 | 7767.58 | G300E | 238169450 | 1868.77 | G300E | 0 | 0
42 | Story1 | C51 | 40 MPa RC Column (100 cm x 100 cm) | Column | 40MPa | Concrete Rectangular | 1000 | 1000 | 10000 | 3175 | 3.18 | 7767.58 | G300E | 231729491.67 | 1818.24 | G300E | 0 | 0
43 | Story1 | C52 | 40 MPa RC Column (100 cm x 100 cm) | Column | 40MPa | Concrete Rectangular | 1000 | 1000 | 10000 | 3175 | 3.18 | 7767.58 | G300E | 139915900 | 1097.83 | G300E | 0 | 0
44 | Story1 | C53 | 40 MPa RC Column (100 cm x 100 cm) | Column | 40MPa | Concrete Rectangular | 1000 | 1000 | 10000 | 3175 | 3.18 | 7767.58 | G300E | 139870391.67 | 1097.47 | G300E | 0 | 0
45 | Story1 | C54 | 40 MPa RC Column (100 cm x 100 cm) | Column | 40MPa | Concrete Rectangular | 1000 | 1000 | 10000 | 3175 | 3.18 | 7767.58 | G300E | 231320975 | 1815.03 | G300E | 0 | 0
46 | Story1 | C55 | 40 MPa RC Column (100 cm x 100 cm) | Column | 40MPa | Concrete Rectangular | 1000 | 1000 | 10000 | 3175 | 3.18 | 7767.58 | G300E | 239057391.67 | 1875.73 | G300E | 0 | 0
47 | Story1 | C56 | 40 MPa RC Column (100 cm x 100 cm) | Column | 40MPa | Concrete Rectangular | 1000 | 1000 | 10000 | 3175 | 3.18 | 7767.58 | G300E | 74491850 | 584.49 | G300E | 0 | 0
48 | Story1 | C57 | 40 MPa RC Column (100 cm x 100 cm) | Column | 40MPa | Concrete Rectangular | 1000 | 1000 | 10000 | 3175 | 3.18 | 7767.58 | G300E | 40250533.33 | 315.82 | G300E | 0 | 0
49 | Story1 | C58 | 40 MPa RC Column (100 cm x 100 cm) | Column | 40MPa | Concrete Rectangular | 1000 | 1000 | 10000 | 3175 | 3.18 | 7767.58 | G300E | 74781833.33 | 586.77 | G300E | 0 | 0
50 | Story1 | C59 | 40 MPa RC Column (100 cm x 100 cm) | Column | 40MPa | Concrete Rectangular | 1000 | 1000 | 10000 | 3175 | 3.18 | 7767.58 | G300E | 79675566.67 | 625.16 | G300E | 0 | 0
51 | Story1 | C6 | 40 MPa RC Column (100 cm x 100 cm) | Column | 40MPa | Concrete Rectangular | 1000 | 1000 | 10000 | 3175 | 3.18 | 7767.58 | G300E | 79688266.67 | 625.26 | G300E | 0 | 0
52 | Story1 | C60 | 40 MPa RC Column (100 cm x 100 cm) | Column | 40MPa | Concrete Rectangular | 1000 | 1000 | 10000 | 3175 | 3.18 | 7767.58 | G300E | 85863641.67 | 673.72 | G300E | 0 | 0
53 | Story1 | C61 | 40 MPa RC Column (100 cm x 100 cm) | Column | 40MPa | Concrete Rectangular | 1000 | 1000 | 10000 | 3175 | 3.18 | 7767.58 | G300E | 85847766.67 | 673.59 | G300E | 0 | 0
54 | Story1 | C62 | 40 MPa RC Column (100 cm x 100 cm) | Column | 40MPa | Concrete Rectangular | 1000 | 1000 | 10000 | 3175 | 3.18 | 7767.58 | G300E | 79639583.33 | 624.88 | G300E | 0 | 0
55 | Story1 | C63 | 40 MPa RC Column (100 cm x 100 cm) | Column | 40MPa | Concrete Rectangular | 1000 | 1000 | 10000 | 3175 | 3.18 | 7767.58 | G300E | 74491850 | 584.49 | G300E | 0 | 0
56 | Story1 | C64 | 40 MPa RC Column (100 cm x 100 cm) | Column | 40MPa | Concrete Rectangular | 1000 | 1000 | 10000 | 3175 | 3.18 | 7767.58 | G300E | 40517233.33 | 317.91 | G300E | 0 | 0
57 | Story1 | C7 | 40 MPa RC Column (100 cm x 100 cm) | Column | 40MPa | Concrete Rectangular | 1000 | 1000 | 10000 | 3175 | 3.18 | 7767.58 | G300E | 74787125 | 586.81 | G300E | 0 | 0
58 | Story1 | C8 | 40 MPa RC Column (100 cm x 100 cm) | Column | 40MPa | Concrete Rectangular | 1000 | 1000 | 10000 | 3175 | 3.18 | 7767.58 | G300E | 40250533.33 | 315.82 | G300E | 0 | 0
59 | Story1 | C9 | 40 MPa RC Column (100 cm x 100 cm) | Column | 40MPa | Concrete Rectangular | 1000 | 1000 | 10000 | 3175 | 3.18 | 7767.58 | G300E | 74794533.33 | 586.87 | G300E | 0 | 0
60 | Story10 | C1 | 40 MPa RC Column (90 cm x 90 cm) | Column | 40MPa | Concrete Rectangular | 900 | 900 | 8100 | 3075 | 2.49 | 6093.58 | G300E | 63230200 | 496.13 | G300E | 0 | 0
61 | Story10 | C10 | 40 MPa RC Column (90 cm x 90 cm) | Column | 40MPa | Concrete Rectangular | 900 | 900 | 8100 | 3075 | 2.49 | 6093.58 | G300E | 169621100 | 1330.91 | G300E | 0 | 0
62 | Story10 | C11 | 40 MPa RC Column (90 cm x 90 cm) | Column | 40MPa | Concrete Rectangular | 900 | 900 | 8100 | 3075 | 2.49 | 6093.58 | G300E | 165793750 | 1300.88 | G300E | 0 | 0
63 | Story10 | C12 | 40 MPa RC Column (90 cm x 90 cm) | Column | 40MPa | Concrete Rectangular | 900 | 900 | 8100 | 3075 | 2.49 | 6093.58 | G300E | 74030625 | 580.87 | G300E | 0 | 0
64 | Story10 | C13 | 40 MPa RC Column (90 cm x 90 cm) | Column | 40MPa | Concrete Rectangular | 900 | 900 | 8100 | 3075 | 2.49 | 6093.58 | G300E | 74027550 | 580.85 | G300E | 0 | 0
65 | Story10 | C14 | 40 MPa RC Column (90 cm x 90 cm) | Column | 40MPa | Concrete Rectangular | 900 | 900 | 8100 | 3075 | 2.49 | 6093.58 | G300E | 165789650 | 1300.85 | G300E | 0 | 0
66 | Story10 | C15 | 40 MPa RC Column (90 cm x 90 cm) | Column | 40MPa | Concrete Rectangular | 900 | 900 | 8100 | 3075 | 2.49 | 6093.58 | G300E | 169614950 | 1330.86 | G300E | 0 | 0
67 | Story10 | C16 | 40 MPa RC Column (90 cm x 90 cm) | Column | 40MPa | Concrete Rectangular | 900 | 900 | 8100 | 3075 | 2.49 | 6093.58 | G300E | 64570900 | 506.65 | G300E | 0 | 0
68 | Story10 | C17 | 40 MPa RC Column (90 cm x 90 cm) | Column | 40MPa | Concrete Rectangular | 900 | 900 | 8100 | 3075 | 2.49 | 6093.58 | G300E | 70746525 | 555.1 | G300E | 0 | 0
69 | Story10 | C18 | 40 MPa RC Column (90 cm x 90 cm) | Column | 40MPa | Concrete Rectangular | 900 | 900 | 8100 | 3075 | 2.49 | 6093.58 | G300E | 165793750 | 1300.88 | G300E | 0 | 0
70 | Story10 | C19 | 40 MPa RC Column (90 cm x 90 cm) | Column | 40MPa | Concrete Rectangular | 900 | 900 | 8100 | 3075 | 2.49 | 6093.58 | G300E | 156152600 | 1225.23 | G300E | 0 | 0
71 | Story10 | C2 | 40 MPa RC Column (90 cm x 90 cm) | Column | 40MPa | Concrete Rectangular | 900 | 900 | 8100 | 3075 | 2.49 | 6093.58 | G300E | 64584225 | 506.75 | G300E | 0 | 0
72 | Story10 | C20 | 40 MPa RC Column (90 cm x 90 cm) | Column | 40MPa | Concrete Rectangular | 900 | 900 | 8100 | 3075 | 2.49 | 6093.58 | G300E | 59876400 | 469.81 | G300E | 0 | 0
73 | Story10 | C21 | 40 MPa RC Column (90 cm x 90 cm) | Column | 40MPa | Concrete Rectangular | 900 | 900 | 8100 | 3075 | 2.49 | 6093.58 | G300E | 59870250 | 469.76 | G300E | 0 | 0
74 | Story10 | C22 | 40 MPa RC Column (90 cm x 90 cm) | Column | 40MPa | Concrete Rectangular | 900 | 900 | 8100 | 3075 | 2.49 | 6093.58 | G300E | 156149525 | 1225.21 | G300E | 0 | 0
75 | Story10 | C23 | 40 MPa RC Column (90 cm x 90 cm) | Column | 40MPa | Concrete Rectangular | 900 | 900 | 8100 | 3075 | 2.49 | 6093.58 | G300E | 165786575 | 1300.82 | G300E | 0 | 0
76 | Story10 | C24 | 40 MPa RC Column (90 cm x 90 cm) | Column | 40MPa | Concrete Rectangular | 900 | 900 | 8100 | 3075 | 2.49 | 6093.58 | G300E | 70731150 | 554.98 | G300E | 0 | 0
77 | Story10 | C25 | 40 MPa RC Column (90 cm x 90 cm) | Column | 40MPa | Concrete Rectangular | 900 | 900 | 8100 | 3075 | 2.49 | 6093.58 | G300E | 78255675 | 614.02 | G300E | 0 | 0
78 | Story10 | C26 | 40 MPa RC Column (90 cm x 90 cm) | Column | 40MPa | Concrete Rectangular | 900 | 900 | 8100 | 3075 | 2.49 | 6093.58 | G300E | 74030625 | 580.87 | G300E | 0 | 0
79 | Story10 | C27 | 40 MPa RC Column (90 cm x 90 cm) | Column | 40MPa | Concrete Rectangular | 900 | 900 | 8100 | 3075 | 2.49 | 6093.58 | G300E | 59876400 | 469.81 | G300E | 0 | 0
80 | Story10 | C3 | 40 MPa RC Column (90 cm x 90 cm) | Column | 40MPa | Concrete Rectangular | 900 | 900 | 8100 | 3075 | 2.49 | 6093.58 | G300E | 70745500 | 555.1 | G300E | 0 | 0
81 | Story10 | C30 | 40 MPa RC Column (90 cm x 90 cm) | Column | 40MPa | Concrete Rectangular | 900 | 900 | 8100 | 3075 | 2.49 | 6093.58 | G300E | 59868200 | 469.75 | G300E | 0 | 0
82 | Story10 | C31 | 40 MPa RC Column (90 cm x 90 cm) | Column | 40MPa | Concrete Rectangular | 900 | 900 | 8100 | 3075 | 2.49 | 6093.58 | G300E | 74017300 | 580.77 | G300E | 0 | 0
83 | Story10 | C32 | 40 MPa RC Column (90 cm x 90 cm) | Column | 40MPa | Concrete Rectangular | 900 | 900 | 8100 | 3075 | 2.49 | 6093.58 | G300E | 78232100 | 613.84 | G300E | 0 | 0
84 | Story10 | C33 | 40 MPa RC Column (90 cm x 90 cm) | Column | 40MPa | Concrete Rectangular | 900 | 900 | 8100 | 3075 | 2.49 | 6093.58 | G300E | 80664425 | 632.92 | G300E | 0 | 0
85 | Story10 | C34 | 40 MPa RC Column (90 cm x 90 cm) | Column | 40MPa | Concrete Rectangular | 900 | 900 | 8100 | 3075 | 2.49 | 6093.58 | G300E | 74030625 | 580.87 | G300E | 0 | 0
86 | Story10 | C35 | 40 MPa RC Column (90 cm x 90 cm) | Column | 40MPa | Concrete Rectangular | 900 | 900 | 8100 | 3075 | 2.49 | 6093.58 | G300E | 59876400 | 469.81 | G300E | 0 | 0
87 | Story10 | C38 | 40 MPa RC Column (90 cm x 90 cm) | Column | 40MPa | Concrete Rectangular | 900 | 900 | 8100 | 3075 | 2.49 | 6093.58 | G300E | 59879475 | 469.84 | G300E | 0 | 0
88 | Story10 | C39 | 40 MPa RC Column (90 cm x 90 cm) | Column | 40MPa | Concrete Rectangular | 900 | 900 | 8100 | 3075 | 2.49 | 6093.58 | G300E | 73986550 | 580.53 | G300E | 0 | 0
89 | Story10 | C4 | 40 MPa RC Column (90 cm x 90 cm) | Column | 40MPa | Concrete Rectangular | 900 | 900 | 8100 | 3075 | 2.49 | 6093.58 | G300E | 78254650 | 614.02 | G300E | 0 | 0
90 | Story10 | C40 | 40 MPa RC Column (90 cm x 90 cm) | Column | 40MPa | Concrete Rectangular | 900 | 900 | 8100 | 3075 | 2.49 | 6093.58 | G300E | 79167925 | 621.18 | G300E | 0 | 0
91 | Story10 | C41 | 40 MPa RC Column (90 cm x 90 cm) | Column | 40MPa | Concrete Rectangular | 900 | 900 | 8100 | 3075 | 2.49 | 6093.58 | G300E | 70741400 | 555.06 | G300E | 0 | 0
92 | Story10 | C42 | 40 MPa RC Column (90 cm x 90 cm) | Column | 40MPa | Concrete Rectangular | 900 | 900 | 8100 | 3075 | 2.49 | 6093.58 | G300E | 165790675 | 1300.86 | G300E | 0 | 0
93 | Story10 | C43 | 40 MPa RC Column (90 cm x 90 cm) | Column | 40MPa | Concrete Rectangular | 900 | 900 | 8100 | 3075 | 2.49 | 6093.58 | G300E | 156151575 | 1225.22 | G300E | 0 | 0
94 | Story10 | C44 | 40 MPa RC Column (90 cm x 90 cm) | Column | 40MPa | Concrete Rectangular | 900 | 900 | 8100 | 3075 | 2.49 | 6093.58 | G300E | 59867175 | 469.74 | G300E | 0 | 0
95 | Story10 | C45 | 40 MPa RC Column (90 cm x 90 cm) | Column | 40MPa | Concrete Rectangular | 900 | 900 | 8100 | 3075 | 2.49 | 6093.58 | G300E | 59870250 | 469.76 | G300E | 0 | 0
96 | Story10 | C46 | 40 MPa RC Column (90 cm x 90 cm) | Column | 40MPa | Concrete Rectangular | 900 | 900 | 8100 | 3075 | 2.49 | 6093.58 | G300E | 156606675 | 1228.79 | G300E | 0 | 0
97 | Story10 | C47 | 40 MPa RC Column (90 cm x 90 cm) | Column | 40MPa | Concrete Rectangular | 900 | 900 | 8100 | 3075 | 2.49 | 6093.58 | G300E | 165645125 | 1299.71 | G300E | 0 | 0
98 | Story10 | C48 | 40 MPa RC Column (90 cm x 90 cm) | Column | 40MPa | Concrete Rectangular | 900 | 900 | 8100 | 3075 | 2.49 | 6093.58 | G300E | 70695275 | 554.7 | G300E | 0 | 0
99 | Story10 | C49 | 40 MPa RC Column (90 cm x 90 cm) | Column | 40MPa | Concrete Rectangular | 900 | 900 | 8100 | 3075 | 2.49 | 6093.58 | G300E | 64576025 | 506.69 | G300E | 0 | 0
100 | Story10 | C5 | 40 MPa RC Column (90 cm x 90 cm) | Column | 40MPa | Concrete Rectangular | 900 | 900 | 8100 | 3075 | 2.49 | 6093.58 | G300E | 80936050 | 635.05 | G300E | 0 | 0
101 | Story10 | C50 | 40 MPa RC Column (90 cm x 90 cm) | Column | 40MPa | Concrete Rectangular | 900 | 900 | 8100 | 3075 | 2.49 | 6093.58 | G300E | 169615975 | 1330.87 | G300E | 0 | 0
102 | Story10 | C51 | 40 MPa RC Column (90 cm x 90 cm) | Column | 40MPa | Concrete Rectangular | 900 | 900 | 8100 | 3075 | 2.49 | 6093.58 | G300E | 165787600 | 1300.83 | G300E | 0 | 0
103 | Story10 | C52 | 40 MPa RC Column (90 cm x 90 cm) | Column | 40MPa | Concrete Rectangular | 900 | 900 | 8100 | 3075 | 2.49 | 6093.58 | G300E | 74016275 | 580.76 | G300E | 0 | 0
104 | Story10 | C53 | 40 MPa RC Column (90 cm x 90 cm) | Column | 40MPa | Concrete Rectangular | 900 | 900 | 8100 | 3075 | 2.49 | 6093.58 | G300E | 73980400 | 580.48 | G300E | 0 | 0
105 | Story10 | C54 | 40 MPa RC Column (90 cm x 90 cm) | Column | 40MPa | Concrete Rectangular | 900 | 900 | 8100 | 3075 | 2.49 | 6093.58 | G300E | 165631800 | 1299.61 | G300E | 0 | 0
106 | Story10 | C55 | 40 MPa RC Column (90 cm x 90 cm) | Column | 40MPa | Concrete Rectangular | 900 | 900 | 8100 | 3075 | 2.49 | 6093.58 | G300E | 170034175 | 1334.15 | G300E | 0 | 0
107 | Story10 | C56 | 40 MPa RC Column (90 cm x 90 cm) | Column | 40MPa | Concrete Rectangular | 900 | 900 | 8100 | 3075 | 2.49 | 6093.58 | G300E | 64586275 | 506.77 | G300E | 0 | 0
108 | Story10 | C57 | 40 MPa RC Column (90 cm x 90 cm) | Column | 40MPa | Concrete Rectangular | 900 | 900 | 8100 | 3075 | 2.49 | 6093.58 | G300E | 63217900 | 496.03 | G300E | 0 | 0
109 | Story10 | C58 | 40 MPa RC Column (90 cm x 90 cm) | Column | 40MPa | Concrete Rectangular | 900 | 900 | 8100 | 3075 | 2.49 | 6093.58 | G300E | 64570900 | 506.65 | G300E | 0 | 0
110 | Story10 | C59 | 40 MPa RC Column (90 cm x 90 cm) | Column | 40MPa | Concrete Rectangular | 900 | 900 | 8100 | 3075 | 2.49 | 6093.58 | G300E | 70729100 | 554.97 | G300E | 0 | 0
111 | Story10 | C6 | 40 MPa RC Column (90 cm x 90 cm) | Column | 40MPa | Concrete Rectangular | 900 | 900 | 8100 | 3075 | 2.49 | 6093.58 | G300E | 70741400 | 555.06 | G300E | 0 | 0
112 | Story10 | C60 | 40 MPa RC Column (90 cm x 90 cm) | Column | 40MPa | Concrete Rectangular | 900 | 900 | 8100 | 3075 | 2.49 | 6093.58 | G300E | 78230050 | 613.82 | G300E | 0 | 0
113 | Story10 | C61 | 40 MPa RC Column (90 cm x 90 cm) | Column | 40MPa | Concrete Rectangular | 900 | 900 | 8100 | 3075 | 2.49 | 6093.58 | G300E | 79875175 | 626.73 | G300E | 0 | 0
114 | Story10 | C62 | 40 MPa RC Column (90 cm x 90 cm) | Column | 40MPa | Concrete Rectangular | 900 | 900 | 8100 | 3075 | 2.49 | 6093.58 | G300E | 70693225 | 554.69 | G300E | 0 | 0
115 | Story10 | C63 | 40 MPa RC Column (90 cm x 90 cm) | Column | 40MPa | Concrete Rectangular | 900 | 900 | 8100 | 3075 | 2.49 | 6093.58 | G300E | 64584225 | 506.75 | G300E | 0 | 0
116 | Story10 | C64 | 40 MPa RC Column (90 cm x 90 cm) | Column | 40MPa | Concrete Rectangular | 900 | 900 | 8100 | 3075 | 2.49 | 6093.58 | G300E | 63146150 | 495.47 | G300E | 0 | 0
117 | Story10 | C7 | 40 MPa RC Column (90 cm x 90 cm) | Column | 40MPa | Concrete Rectangular | 900 | 900 | 8100 | 3075 | 2.49 | 6093.58 | G300E | 64575000 | 506.68 | G300E | 0 | 0
118 | Story10 | C8 | 40 MPa RC Column (90 cm x 90 cm) | Column | 40MPa | Concrete Rectangular | 900 | 900 | 8100 | 3075 | 2.49 | 6093.58 | G300E | 63217900 | 496.03 | G300E | 0 | 0
119 | Story10 | C9 | 40 MPa RC Column (90 cm x 90 cm) | Column | 40MPa | Concrete Rectangular | 900 | 900 | 8100 | 3075 | 2.49 | 6093.58 | G300E | 64584225 | 506.75 | G300E | 0 | 0
120 | Story11 | C1 | 40 MPa RC Column (87.5 cm x 87.5 cm) | Column | 40MPa | Concrete Rectangular | 875 | 875 | 7656.3 | 3050 | 2.34 | 5712.92 | G300E | 74441350 | 584.09 | G300E | 0 | 0
121 | Story11 | C10 | 40 MPa RC Column (87.5 cm x 87.5 cm) | Column | 40MPa | Concrete Rectangular | 875 | 875 | 7656.3 | 3050 | 2.34 | 5712.92 | G300E | 171476083.33 | 1345.46 | G300E | 0 | 0
122 | Story11 | C11 | 40 MPa RC Column (87.5 cm x 87.5 cm) | Column | 40MPa | Concrete Rectangular | 875 | 875 | 7656.3 | 3050 | 2.34 | 5712.92 | G300E | 168034666.67 | 1318.46 | G300E | 0 | 0
123 | Story11 | C12 | 40 MPa RC Column (87.5 cm x 87.5 cm) | Column | 40MPa | Concrete Rectangular | 875 | 875 | 7656.3 | 3050 | 2.34 | 5712.92 | G300E | 76333366.67 | 598.94 | G300E | 0 | 0
124 | Story11 | C13 | 40 MPa RC Column (87.5 cm x 87.5 cm) | Column | 40MPa | Concrete Rectangular | 875 | 875 | 7656.3 | 3050 | 2.34 | 5712.92 | G300E | 76330316.67 | 598.92 | G300E | 0 | 0
125 | Story11 | C14 | 40 MPa RC Column (87.5 cm x 87.5 cm) | Column | 40MPa | Concrete Rectangular | 875 | 875 | 7656.3 | 3050 | 2.34 | 5712.92 | G300E | 168031616.67 | 1318.44 | G300E | 0 | 0
126 | Story11 | C15 | 40 MPa RC Column (87.5 cm x 87.5 cm) | Column | 40MPa | Concrete Rectangular | 875 | 875 | 7656.3 | 3050 | 2.34 | 5712.92 | G300E | 171469983.33 | 1345.42 | G300E | 0 | 0
127 | Story11 | C16 | 40 MPa RC Column (87.5 cm x 87.5 cm) | Column | 40MPa | Concrete Rectangular | 875 | 875 | 7656.3 | 3050 | 2.34 | 5712.92 | G300E | 71947466.67 | 564.53 | G300E | 0 | 0
128 | Story11 | C17 | 40 MPa RC Column (87.5 cm x 87.5 cm) | Column | 40MPa | Concrete Rectangular | 875 | 875 | 7656.3 | 3050 | 2.34 | 5712.92 | G300E | 78896383.33 | 619.05 | G300E | 0 | 0
129 | Story11 | C18 | 40 MPa RC Column (87.5 cm x 87.5 cm) | Column | 40MPa | Concrete Rectangular | 875 | 875 | 7656.3 | 3050 | 2.34 | 5712.92 | G300E | 168034666.67 | 1318.46 | G300E | 0 | 0
130 | Story11 | C19 | 40 MPa RC Column (87.5 cm x 87.5 cm) | Column | 40MPa | Concrete Rectangular | 875 | 875 | 7656.3 | 3050 | 2.34 | 5712.92 | G300E | 159129683.33 | 1248.59 | G300E | 0 | 0
131 | Story11 | C2 | 40 MPa RC Column (87.5 cm x 87.5 cm) | Column | 40MPa | Concrete Rectangular | 875 | 875 | 7656.3 | 3050 | 2.34 | 5712.92 | G300E | 71960683.33 | 564.63 | G300E | 0 | 0
132 | Story11 | C20 | 40 MPa RC Column (87.5 cm x 87.5 cm) | Column | 40MPa | Concrete Rectangular | 875 | 875 | 7656.3 | 3050 | 2.34 | 5712.92 | G300E | 62247450 | 488.42 | G300E | 0 | 0
133 | Story11 | C21 | 40 MPa RC Column (87.5 cm x 87.5 cm) | Column | 40MPa | Concrete Rectangular | 875 | 875 | 7656.3 | 3050 | 2.34 | 5712.92 | G300E | 62241350 | 488.37 | G300E | 0 | 0
134 | Story11 | C22 | 40 MPa RC Column (87.5 cm x 87.5 cm) | Column | 40MPa | Concrete Rectangular | 875 | 875 | 7656.3 | 3050 | 2.34 | 5712.92 | G300E | 159124600 | 1248.55 | G300E | 0 | 0
135 | Story11 | C23 | 40 MPa RC Column (87.5 cm x 87.5 cm) | Column | 40MPa | Concrete Rectangular | 875 | 875 | 7656.3 | 3050 | 2.34 | 5712.92 | G300E | 168028566.67 | 1318.41 | G300E | 0 | 0
136 | Story11 | C24 | 40 MPa RC Column (87.5 cm x 87.5 cm) | Column | 40MPa | Concrete Rectangular | 875 | 875 | 7656.3 | 3050 | 2.34 | 5712.92 | G300E | 78880116.67 | 618.92 | G300E | 0 | 0
137 | Story11 | C25 | 40 MPa RC Column (87.5 cm x 87.5 cm) | Column | 40MPa | Concrete Rectangular | 875 | 875 | 7656.3 | 3050 | 2.34 | 5712.92 | G300E | 86888400 | 681.76 | G300E | 0 | 0
138 | Story11 | C26 | 40 MPa RC Column (87.5 cm x 87.5 cm) | Column | 40MPa | Concrete Rectangular | 875 | 875 | 7656.3 | 3050 | 2.34 | 5712.92 | G300E | 76334383.33 | 598.95 | G300E | 0 | 0
139 | Story11 | C27 | 40 MPa RC Column (87.5 cm x 87.5 cm) | Column | 40MPa | Concrete Rectangular | 875 | 875 | 7656.3 | 3050 | 2.34 | 5712.92 | G300E | 62247450 | 488.42 | G300E | 0 | 0
140 | Story11 | C3 | 40 MPa RC Column (87.5 cm x 87.5 cm) | Column | 40MPa | Concrete Rectangular | 875 | 875 | 7656.3 | 3050 | 2.34 | 5712.92 | G300E | 78895366.67 | 619.04 | G300E | 0 | 0
141 | Story11 | C30 | 40 MPa RC Column (87.5 cm x 87.5 cm) | Column | 40MPa | Concrete Rectangular | 875 | 875 | 7656.3 | 3050 | 2.34 | 5712.92 | G300E | 62240333.33 | 488.36 | G300E | 0 | 0
142 | Story11 | C31 | 40 MPa RC Column (87.5 cm x 87.5 cm) | Column | 40MPa | Concrete Rectangular | 875 | 875 | 7656.3 | 3050 | 2.34 | 5712.92 | G300E | 76319133.33 | 598.83 | G300E | 0 | 0
143 | Story11 | C32 | 40 MPa RC Column (87.5 cm x 87.5 cm) | Column | 40MPa | Concrete Rectangular | 875 | 875 | 7656.3 | 3050 | 2.34 | 5712.92 | G300E | 86866033.33 | 681.58 | G300E | 0 | 0
144 | Story11 | C33 | 40 MPa RC Column (87.5 cm x 87.5 cm) | Column | 40MPa | Concrete Rectangular | 875 | 875 | 7656.3 | 3050 | 2.34 | 5712.92 | G300E | 86887383.33 | 681.75 | G300E | 0 | 0
145 | Story11 | C34 | 40 MPa RC Column (87.5 cm x 87.5 cm) | Column | 40MPa | Concrete Rectangular | 875 | 875 | 7656.3 | 3050 | 2.34 | 5712.92 | G300E | 76333366.67 | 598.94 | G300E | 0 | 0
146 | Story11 | C35 | 40 MPa RC Column (87.5 cm x 87.5 cm) | Column | 40MPa | Concrete Rectangular | 875 | 875 | 7656.3 | 3050 | 2.34 | 5712.92 | G300E | 62247450 | 488.42 | G300E | 0 | 0
147 | Story11 | C38 | 40 MPa RC Column (87.5 cm x 87.5 cm) | Column | 40MPa | Concrete Rectangular | 875 | 875 | 7656.3 | 3050 | 2.34 | 5712.92 | G300E | 62271850 | 488.61 | G300E | 0 | 0
148 | Story11 | C39 | 40 MPa RC Column (87.5 cm x 87.5 cm) | Column | 40MPa | Concrete Rectangular | 875 | 875 | 7656.3 | 3050 | 2.34 | 5712.92 | G300E | 76285583.33 | 598.56 | G300E | 0 | 0
149 | Story11 | C4 | 40 MPa RC Column (87.5 cm x 87.5 cm) | Column | 40MPa | Concrete Rectangular | 875 | 875 | 7656.3 | 3050 | 2.34 | 5712.92 | G300E | 86887383.33 | 681.75 | G300E | 0 | 0
150 | Story11 | C40 | 40 MPa RC Column (87.5 cm x 87.5 cm) | Column | 40MPa | Concrete Rectangular | 875 | 875 | 7656.3 | 3050 | 2.34 | 5712.92 | G300E | 86849766.67 | 681.46 | G300E | 0 | 0
151 | Story11 | C41 | 40 MPa RC Column (87.5 cm x 87.5 cm) | Column | 40MPa | Concrete Rectangular | 875 | 875 | 7656.3 | 3050 | 2.34 | 5712.92 | G300E | 78892316.67 | 619.02 | G300E | 0 | 0
152 | Story11 | C42 | 40 MPa RC Column (87.5 cm x 87.5 cm) | Column | 40MPa | Concrete Rectangular | 875 | 875 | 7656.3 | 3050 | 2.34 | 5712.92 | G300E | 168032633.33 | 1318.45 | G300E | 0 | 0
153 | Story11 | C43 | 40 MPa RC Column (87.5 cm x 87.5 cm) | Column | 40MPa | Concrete Rectangular | 875 | 875 | 7656.3 | 3050 | 2.34 | 5712.92 | G300E | 159126633.33 | 1248.57 | G300E | 0 | 0
154 | Story11 | C44 | 40 MPa RC Column (87.5 cm x 87.5 cm) | Column | 40MPa | Concrete Rectangular | 875 | 875 | 7656.3 | 3050 | 2.34 | 5712.92 | G300E | 62240333.33 | 488.36 | G300E | 0 | 0
155 | Story11 | C45 | 40 MPa RC Column (87.5 cm x 87.5 cm) | Column | 40MPa | Concrete Rectangular | 875 | 875 | 7656.3 | 3050 | 2.34 | 5712.92 | G300E | 62264733.33 | 488.55 | G300E | 0 | 0
156 | Story11 | C46 | 40 MPa RC Column (87.5 cm x 87.5 cm) | Column | 40MPa | Concrete Rectangular | 875 | 875 | 7656.3 | 3050 | 2.34 | 5712.92 | G300E | 159515000 | 1251.61 | G300E | 0 | 0
157 | Story11 | C47 | 40 MPa RC Column (87.5 cm x 87.5 cm) | Column | 40MPa | Concrete Rectangular | 875 | 875 | 7656.3 | 3050 | 2.34 | 5712.92 | G300E | 167915716.67 | 1317.53 | G300E | 0 | 0
158 | Story11 | C48 | 40 MPa RC Column (87.5 cm x 87.5 cm) | Column | 40MPa | Concrete Rectangular | 875 | 875 | 7656.3 | 3050 | 2.34 | 5712.92 | G300E | 78842500 | 618.63 | G300E | 0 | 0
159 | Story11 | C49 | 40 MPa RC Column (87.5 cm x 87.5 cm) | Column | 40MPa | Concrete Rectangular | 875 | 875 | 7656.3 | 3050 | 2.34 | 5712.92 | G300E | 71953566.67 | 564.57 | G300E | 0 | 0
160 | Story11 | C5 | 40 MPa RC Column (87.5 cm x 87.5 cm) | Column | 40MPa | Concrete Rectangular | 875 | 875 | 7656.3 | 3050 | 2.34 | 5712.92 | G300E | 86884333.33 | 681.73 | G300E | 0 | 0
161 | Story11 | C50 | 40 MPa RC Column (87.5 cm x 87.5 cm) | Column | 40MPa | Concrete Rectangular | 875 | 875 | 7656.3 | 3050 | 2.34 | 5712.92 | G300E | 171469983.33 | 1345.42 | G300E | 0 | 0
162 | Story11 | C51 | 40 MPa RC Column (87.5 cm x 87.5 cm) | Column | 40MPa | Concrete Rectangular | 875 | 875 | 7656.3 | 3050 | 2.34 | 5712.92 | G300E | 168028566.67 | 1318.41 | G300E | 0 | 0
163 | Story11 | C52 | 40 MPa RC Column (87.5 cm x 87.5 cm) | Column | 40MPa | Concrete Rectangular | 875 | 875 | 7656.3 | 3050 | 2.34 | 5712.92 | G300E | 76318116.67 | 598.82 | G300E | 0 | 0
164 | Story11 | C53 | 40 MPa RC Column (87.5 cm x 87.5 cm) | Column | 40MPa | Concrete Rectangular | 875 | 875 | 7656.3 | 3050 | 2.34 | 5712.92 | G300E | 76278466.67 | 598.51 | G300E | 0 | 0
165 | Story11 | C54 | 40 MPa RC Column (87.5 cm x 87.5 cm) | Column | 40MPa | Concrete Rectangular | 875 | 875 | 7656.3 | 3050 | 2.34 | 5712.92 | G300E | 167903516.67 | 1317.43 | G300E | 0 | 0
166 | Story11 | C55 | 40 MPa RC Column (87.5 cm x 87.5 cm) | Column | 40MPa | Concrete Rectangular | 875 | 875 | 7656.3 | 3050 | 2.34 | 5712.92 | G300E | 171824800 | 1348.2 | G300E | 0 | 0
167 | Story11 | C56 | 40 MPa RC Column (87.5 cm x 87.5 cm) | Column | 40MPa | Concrete Rectangular | 875 | 875 | 7656.3 | 3050 | 2.34 | 5712.92 | G300E | 71988133.33 | 564.85 | G300E | 0 | 0
168 | Story11 | C57 | 40 MPa RC Column (87.5 cm x 87.5 cm) | Column | 40MPa | Concrete Rectangular | 875 | 875 | 7656.3 | 3050 | 2.34 | 5712.92 | G300E | 74429150 | 584 | G300E | 0 | 0
169 | Story11 | C58 | 40 MPa RC Column (87.5 cm x 87.5 cm) | Column | 40MPa | Concrete Rectangular | 875 | 875 | 7656.3 | 3050 | 2.34 | 5712.92 | G300E | 71946450 | 564.52 | G300E | 0 | 0
170 | Story11 | C59 | 40 MPa RC Column (87.5 cm x 87.5 cm) | Column | 40MPa | Concrete Rectangular | 875 | 875 | 7656.3 | 3050 | 2.34 | 5712.92 | G300E | 78878083.33 | 618.91 | G300E | 0 | 0
171 | Story11 | C6 | 40 MPa RC Column (87.5 cm x 87.5 cm) | Column | 40MPa | Concrete Rectangular | 875 | 875 | 7656.3 | 3050 | 2.34 | 5712.92 | G300E | 78890283.33 | 619 | G300E | 0 | 0
172 | Story11 | C60 | 40 MPa RC Column (87.5 cm x 87.5 cm) | Column | 40MPa | Concrete Rectangular | 875 | 875 | 7656.3 | 3050 | 2.34 | 5712.92 | G300E | 86865016.67 | 681.58 | G300E | 0 | 0
173 | Story11 | C61 | 40 MPa RC Column (87.5 cm x 87.5 cm) | Column | 40MPa | Concrete Rectangular | 875 | 875 | 7656.3 | 3050 | 2.34 | 5712.92 | G300E | 86846716.67 | 681.43 | G300E | 0 | 0
174 | Story11 | C62 | 40 MPa RC Column (87.5 cm x 87.5 cm) | Column | 40MPa | Concrete Rectangular | 875 | 875 | 7656.3 | 3050 | 2.34 | 5712.92 | G300E | 78840466.67 | 618.61 | G300E | 0 | 0
175 | Story11 | C63 | 40 MPa RC Column (87.5 cm x 87.5 cm) | Column | 40MPa | Concrete Rectangular | 875 | 875 | 7656.3 | 3050 | 2.34 | 5712.92 | G300E | 73744933.33 | 578.63 | G300E | 0 | 0
176 | Story11 | C64 | 40 MPa RC Column (87.5 cm x 87.5 cm) | Column | 40MPa | Concrete Rectangular | 875 | 875 | 7656.3 | 3050 | 2.34 | 5712.92 | G300E | 74321383.33 | 583.15 | G300E | 0 | 0
177 | Story11 | C7 | 40 MPa RC Column (87.5 cm x 87.5 cm) | Column | 40MPa | Concrete Rectangular | 875 | 875 | 7656.3 | 3050 | 2.34 | 5712.92 | G300E | 71951533.33 | 564.56 | G300E | 0 | 0
178 | Story11 | C8 | 40 MPa RC Column (87.5 cm x 87.5 cm) | Column | 40MPa | Concrete Rectangular | 875 | 875 | 7656.3 | 3050 | 2.34 | 5712.92 | G300E | 74429150 | 584 | G300E | 0 | 0
179 | Story11 | C9 | 40 MPa RC Column (87.5 cm x 87.5 cm) | Column | 40MPa | Concrete Rectangular | 875 | 875 | 7656.3 | 3050 | 2.34 | 5712.92 | G300E | 71960683.33 | 564.63 | G300E | 0 | 0
180 | Story12 | C1 | 40 MPa RC Column (87.5 cm x 87.5 cm) | Column | 40MPa | Concrete Rectangular | 875 | 875 | 7656.3 | 3050 | 2.34 | 5712.92 | G300E | 68899500 | 540.61 | G300E | 0 | 0
181 | Story12 | C10 | 40 MPa RC Column (87.5 cm x 87.5 cm) | Column | 40MPa | Concrete Rectangular | 875 | 875 | 7656.3 | 3050 | 2.34 | 5712.92 | G300E | 157784633.33 | 1238.04 | G300E | 0 | 0
182 | Story12 | C11 | 40 MPa RC Column (87.5 cm x 87.5 cm) | Column | 40MPa | Concrete Rectangular | 875 | 875 | 7656.3 | 3050 | 2.34 | 5712.92 | G300E | 154259850 | 1210.38 | G300E | 0 | 0
183 | Story12 | C12 | 40 MPa RC Column (87.5 cm x 87.5 cm) | Column | 40MPa | Concrete Rectangular | 875 | 875 | 7656.3 | 3050 | 2.34 | 5712.92 | G300E | 61601866.67 | 483.35 | G300E | 0 | 0
184 | Story12 | C13 | 40 MPa RC Column (87.5 cm x 87.5 cm) | Column | 40MPa | Concrete Rectangular | 875 | 875 | 7656.3 | 3050 | 2.34 | 5712.92 | G300E | 61598816.67 | 483.33 | G300E | 0 | 0
185 | Story12 | C14 | 40 MPa RC Column (87.5 cm x 87.5 cm) | Column | 40MPa | Concrete Rectangular | 875 | 875 | 7656.3 | 3050 | 2.34 | 5712.92 | G300E | 154255783.33 | 1210.35 | G300E | 0 | 0
186 | Story12 | C15 | 40 MPa RC Column (87.5 cm x 87.5 cm) | Column | 40MPa | Concrete Rectangular | 875 | 875 | 7656.3 | 3050 | 2.34 | 5712.92 | G300E | 157778533.33 | 1237.99 | G300E | 0 | 0
187 | Story12 | C16 | 40 MPa RC Column (87.5 cm x 87.5 cm) | Column | 40MPa | Concrete Rectangular | 875 | 875 | 7656.3 | 3050 | 2.34 | 5712.92 | G300E | 63093316.67 | 495.05 | G300E | 0 | 0
188 | Story12 | C17 | 40 MPa RC Column (87.5 cm x 87.5 cm) | Column | 40MPa | Concrete Rectangular | 875 | 875 | 7656.3 | 3050 | 2.34 | 5712.92 | G300E | 69483066.67 | 545.19 | G300E | 0 | 0
189 | Story12 | C18 | 40 MPa RC Column (87.5 cm x 87.5 cm) | Column | 40MPa | Concrete Rectangular | 875 | 875 | 7656.3 | 3050 | 2.34 | 5712.92 | G300E | 154259850 | 1210.38 | G300E | 0 | 0
190 | Story12 | C19 | 40 MPa RC Column (87.5 cm x 87.5 cm) | Column | 40MPa | Concrete Rectangular | 875 | 875 | 7656.3 | 3050 | 2.34 | 5712.92 | G300E | 144944133.33 | 1137.29 | G300E | 0 | 0
191 | Story12 | C2 | 40 MPa RC Column (87.5 cm x 87.5 cm) | Column | 40MPa | Concrete Rectangular | 875 | 875 | 7656.3 | 3050 | 2.34 | 5712.92 | G300E | 63106533.33 | 495.16 | G300E | 0 | 0
192 | Story12 | C20 | 40 MPa RC Column (87.5 cm x 87.5 cm) | Column | 40MPa | Concrete Rectangular | 875 | 875 | 7656.3 | 3050 | 2.34 | 5712.92 | G300E | 47807733.33 | 375.12 | G300E | 0 | 0
193 | Story12 | C21 | 40 MPa RC Column (87.5 cm x 87.5 cm) | Column | 40MPa | Concrete Rectangular | 875 | 875 | 7656.3 | 3050 | 2.34 | 5712.92 | G300E | 47801633.33 | 375.07 | G300E | 0 | 0
194 | Story12 | C22 | 40 MPa RC Column (87.5 cm x 87.5 cm) | Column | 40MPa | Concrete Rectangular | 875 | 875 | 7656.3 | 3050 | 2.34 | 5712.92 | G300E | 144939050 | 1137.25 | G300E | 0 | 0
195 | Story12 | C23 | 40 MPa RC Column (87.5 cm x 87.5 cm) | Column | 40MPa | Concrete Rectangular | 875 | 875 | 7656.3 | 3050 | 2.34 | 5712.92 | G300E | 154252733.33 | 1210.32 | G300E | 0 | 0
196 | Story12 | C24 | 40 MPa RC Column (87.5 cm x 87.5 cm) | Column | 40MPa | Concrete Rectangular | 875 | 875 | 7656.3 | 3050 | 2.34 | 5712.92 | G300E | 69466800 | 545.06 | G300E | 0 | 0
197 | Story12 | C25 | 40 MPa RC Column (87.5 cm x 87.5 cm) | Column | 40MPa | Concrete Rectangular | 875 | 875 | 7656.3 | 3050 | 2.34 | 5712.92 | G300E | 78235550 | 613.87 | G300E | 0 | 0
198 | Story12 | C26 | 40 MPa RC Column (87.5 cm x 87.5 cm) | Column | 40MPa | Concrete Rectangular | 875 | 875 | 7656.3 | 3050 | 2.34 | 5712.92 | G300E | 61601866.67 | 483.35 | G300E | 0 | 0
199 | Story12 | C27 | 40 MPa RC Column (87.5 cm x 87.5 cm) | Column | 40MPa | Concrete Rectangular | 875 | 875 | 7656.3 | 3050 | 2.34 | 5712.92 | G300E | 47807733.33 | 375.12 | G300E | 0 | 0
200 | Story12 | C3 | 40 MPa RC Column (87.5 cm x 87.5 cm) | Column | 40MPa | Concrete Rectangular | 875 | 875 | 7656.3 | 3050 | 2.34 | 5712.92 | G300E | 69482050 | 545.18 | G300E | 0 | 0
201 | Story12 | C30 | 40 MPa RC Column (87.5 cm x 87.5 cm) | Column | 40MPa | Concrete Rectangular | 875 | 875 | 7656.3 | 3050 | 2.34 | 5712.92 | G300E | 47799600 | 375.05 | G300E | 0 | 0
202 | Story12 | C31 | 40 MPa RC Column (87.5 cm x 87.5 cm) | Column | 40MPa | Concrete Rectangular | 875 | 875 | 7656.3 | 3050 | 2.34 | 5712.92 | G300E | 61589666.67 | 483.26 | G300E | 0 | 0
203 | Story12 | C32 | 40 MPa RC Column (87.5 cm x 87.5 cm) | Column | 40MPa | Concrete Rectangular | 875 | 875 | 7656.3 | 3050 | 2.34 | 5712.92 | G300E | 78213183.33 | 613.69 | G300E | 0 | 0
204 | Story12 | C33 | 40 MPa RC Column (87.5 cm x 87.5 cm) | Column | 40MPa | Concrete Rectangular | 875 | 875 | 7656.3 | 3050 | 2.34 | 5712.92 | G300E | 78234533.33 | 613.86 | G300E | 0 | 0
205 | Story12 | C34 | 40 MPa RC Column (87.5 cm x 87.5 cm) | Column | 40MPa | Concrete Rectangular | 875 | 875 | 7656.3 | 3050 | 2.34 | 5712.92 | G300E | 61601866.67 | 483.35 | G300E | 0 | 0
206 | Story12 | C35 | 40 MPa RC Column (87.5 cm x 87.5 cm) | Column | 40MPa | Concrete Rectangular | 875 | 875 | 7656.3 | 3050 | 2.34 | 5712.92 | G300E | 47807733.33 | 375.12 | G300E | 0 | 0
207 | Story12 | C38 | 40 MPa RC Column (87.5 cm x 87.5 cm) | Column | 40MPa | Concrete Rectangular | 875 | 875 | 7656.3 | 3050 | 2.34 | 5712.92 | G300E | 47853483.33 | 375.48 | G300E | 0 | 0
208 | Story12 | C39 | 40 MPa RC Column (87.5 cm x 87.5 cm) | Column | 40MPa | Concrete Rectangular | 875 | 875 | 7656.3 | 3050 | 2.34 | 5712.92 | G300E | 61559166.67 | 483.02 | G300E | 0 | 0
209 | Story12 | C4 | 40 MPa RC Column (87.5 cm x 87.5 cm) | Column | 40MPa | Concrete Rectangular | 875 | 875 | 7656.3 | 3050 | 2.34 | 5712.92 | G300E | 78234533.33 | 613.86 | G300E | 0 | 0
210 | Story12 | C40 | 40 MPa RC Column (87.5 cm x 87.5 cm) | Column | 40MPa | Concrete Rectangular | 875 | 875 | 7656.3 | 3050 | 2.34 | 5712.92 | G300E | 78194883.33 | 613.55 | G300E | 0 | 0
211 | Story12 | C41 | 40 MPa RC Column (87.5 cm x 87.5 cm) | Column | 40MPa | Concrete Rectangular | 875 | 875 | 7656.3 | 3050 | 2.34 | 5712.92 | G300E | 69479000 | 545.16 | G300E | 0 | 0
212 | Story12 | C42 | 40 MPa RC Column (87.5 cm x 87.5 cm) | Column | 40MPa | Concrete Rectangular | 875 | 875 | 7656.3 | 3050 | 2.34 | 5712.92 | G300E | 154257816.67 | 1210.36 | G300E | 0 | 0
213 | Story12 | C43 | 40 MPa RC Column (87.5 cm x 87.5 cm) | Column | 40MPa | Concrete Rectangular | 875 | 875 | 7656.3 | 3050 | 2.34 | 5712.92 | G300E | 144942100 | 1137.27 | G300E | 0 | 0
214 | Story12 | C44 | 40 MPa RC Column (87.5 cm x 87.5 cm) | Column | 40MPa | Concrete Rectangular | 875 | 875 | 7656.3 | 3050 | 2.34 | 5712.92 | G300E | 47799600 | 375.05 | G300E | 0 | 0
215 | Story12 | C45 | 40 MPa RC Column (87.5 cm x 87.5 cm) | Column | 40MPa | Concrete Rectangular | 875 | 875 | 7656.3 | 3050 | 2.34 | 5712.92 | G300E | 47847383.33 | 375.43 | G300E | 0 | 0
216 | Story12 | C46 | 40 MPa RC Column (87.5 cm x 87.5 cm) | Column | 40MPa | Concrete Rectangular | 875 | 875 | 7656.3 | 3050 | 2.34 | 5712.92 | G300E | 145315216.67 | 1140.2 | G300E | 0 | 0
217 | Story12 | C47 | 40 MPa RC Column (87.5 cm x 87.5 cm) | Column | 40MPa | Concrete Rectangular | 875 | 875 | 7656.3 | 3050 | 2.34 | 5712.92 | G300E | 154152083.33 | 1209.53 | G300E | 0 | 0
218 | Story12 | C48 | 40 MPa RC Column (87.5 cm x 87.5 cm) | Column | 40MPa | Concrete Rectangular | 875 | 875 | 7656.3 | 3050 | 2.34 | 5712.92 | G300E | 69432233.33 | 544.79 | G300E | 0 | 0
219 | Story12 | C49 | 40 MPa RC Column (87.5 cm x 87.5 cm) | Column | 40MPa | Concrete Rectangular | 875 | 875 | 7656.3 | 3050 | 2.34 | 5712.92 | G300E | 63099416.67 | 495.1 | G300E | 0 | 0
220 | Story12 | C5 | 40 MPa RC Column (87.5 cm x 87.5 cm) | Column | 40MPa | Concrete Rectangular | 875 | 875 | 7656.3 | 3050 | 2.34 | 5712.92 | G300E | 78232500 | 613.84 | G300E | 0 | 0
221 | Story12 | C50 | 40 MPa RC Column (87.5 cm x 87.5 cm) | Column | 40MPa | Concrete Rectangular | 875 | 875 | 7656.3 | 3050 | 2.34 | 5712.92 | G300E | 157778533.33 | 1237.99 | G300E | 0 | 0
222 | Story12 | C51 | 40 MPa RC Column (87.5 cm x 87.5 cm) | Column | 40MPa | Concrete Rectangular | 875 | 875 | 7656.3 | 3050 | 2.34 | 5712.92 | G300E | 154253750 | 1210.33 | G300E | 0 | 0
223 | Story12 | C52 | 40 MPa RC Column (87.5 cm x 87.5 cm) | Column | 40MPa | Concrete Rectangular | 875 | 875 | 7656.3 | 3050 | 2.34 | 5712.92 | G300E | 61586616.67 | 483.23 | G300E | 0 | 0
224 | Story12 | C53 | 40 MPa RC Column (87.5 cm x 87.5 cm) | Column | 40MPa | Concrete Rectangular | 875 | 875 | 7656.3 | 3050 | 2.34 | 5712.92 | G300E | 61553066.67 | 482.97 | G300E | 0 | 0
225 | Story12 | C54 | 40 MPa RC Column (87.5 cm x 87.5 cm) | Column | 40MPa | Concrete Rectangular | 875 | 875 | 7656.3 | 3050 | 2.34 | 5712.92 | G300E | 154139883.33 | 1209.44 | G300E | 0 | 0
226 | Story12 | C55 | 40 MPa RC Column (87.5 cm x 87.5 cm) | Column | 40MPa | Concrete Rectangular | 875 | 875 | 7656.3 | 3050 | 2.34 | 5712.92 | G300E | 158118100 | 1240.65 | G300E | 0 | 0
227 | Story12 | C56 | 40 MPa RC Column (87.5 cm x 87.5 cm) | Column | 40MPa | Concrete Rectangular | 875 | 875 | 7656.3 | 3050 | 2.34 | 5712.92 | G300E | 63151266.67 | 495.51 | G300E | 0 | 0
228 | Story12 | C57 | 40 MPa RC Column (87.5 cm x 87.5 cm) | Column | 40MPa | Concrete Rectangular | 875 | 875 | 7656.3 | 3050 | 2.34 | 5712.92 | G300E | 68890350 | 540.54 | G300E | 0 | 0
229 | Story12 | C58 | 40 MPa RC Column (87.5 cm x 87.5 cm) | Column | 40MPa | Concrete Rectangular | 875 | 875 | 7656.3 | 3050 | 2.34 | 5712.92 | G300E | 63093316.67 | 495.05 | G300E | 0 | 0
230 | Story12 | C59 | 40 MPa RC Column (87.5 cm x 87.5 cm) | Column | 40MPa | Concrete Rectangular | 875 | 875 | 7656.3 | 3050 | 2.34 | 5712.92 | G300E | 69465783.33 | 545.05 | G300E | 0 | 0
231 | Story12 | C6 | 40 MPa RC Column (87.5 cm x 87.5 cm) | Column | 40MPa | Concrete Rectangular | 875 | 875 | 7656.3 | 3050 | 2.34 | 5712.92 | G300E | 69475950 | 545.13 | G300E | 0 | 0
232 | Story12 | C60 | 40 MPa RC Column (87.5 cm x 87.5 cm) | Column | 40MPa | Concrete Rectangular | 875 | 875 | 7656.3 | 3050 | 2.34 | 5712.92 | G300E | 78211150 | 613.67 | G300E | 0 | 0
233 | Story12 | C61 | 40 MPa RC Column (87.5 cm x 87.5 cm) | Column | 40MPa | Concrete Rectangular | 875 | 875 | 7656.3 | 3050 | 2.34 | 5712.92 | G300E | 78191833.33 | 613.52 | G300E | 0 | 0
234 | Story12 | C62 | 40 MPa RC Column (87.5 cm x 87.5 cm) | Column | 40MPa | Concrete Rectangular | 875 | 875 | 7656.3 | 3050 | 2.34 | 5712.92 | G300E | 69430200 | 544.78 | G300E | 0 | 0
235 | Story12 | C63 | 40 MPa RC Column (87.5 cm x 87.5 cm) | Column | 40MPa | Concrete Rectangular | 875 | 875 | 7656.3 | 3050 | 2.34 | 5712.92 | G300E | 63149233.33 | 495.49 | G300E | 0 | 0
236 | Story12 | C64 | 40 MPa RC Column (87.5 cm x 87.5 cm) | Column | 40MPa | Concrete Rectangular | 875 | 875 | 7656.3 | 3050 | 2.34 | 5712.92 | G300E | 68770383.33 | 539.6 | G300E | 0 | 0
237 | Story12 | C7 | 40 MPa RC Column (87.5 cm x 87.5 cm) | Column | 40MPa | Concrete Rectangular | 875 | 875 | 7656.3 | 3050 | 2.34 | 5712.92 | G300E | 63098400 | 495.09 | G300E | 0 | 0
238 | Story12 | C8 | 40 MPa RC Column (87.5 cm x 87.5 cm) | Column | 40MPa | Concrete Rectangular | 875 | 875 | 7656.3 | 3050 | 2.34 | 5712.92 | G300E | 68888316.67 | 540.52 | G300E | 0 | 0
239 | Story12 | C9 | 40 MPa RC Column (87.5 cm x 87.5 cm) | Column | 40MPa | Concrete Rectangular | 875 | 875 | 7656.3 | 3050 | 2.34 | 5712.92 | G300E | 63107550 | 495.17 | G300E | 0 | 0
240 | Story13 | C1 | 40 MPa RC Column (85 cm x 85 cm) | Column | 40MPa | Concrete Rectangular | 850 | 850 | 7225 | 3000 | 2.17 | 5302.75 | G300E | 79753000 | 625.77 | G300E | 0 | 0
241 | Story13 | C10 | 40 MPa RC Column (85 cm x 85 cm) | Column | 40MPa | Concrete Rectangular | 850 | 850 | 7225 | 3000 | 2.17 | 5302.75 | G300E | 158257000 | 1241.74 | G300E | 0 | 0
242 | Story13 | C11 | 40 MPa RC Column (85 cm x 85 cm) | Column | 40MPa | Concrete Rectangular | 850 | 850 | 7225 | 3000 | 2.17 | 5302.75 | G300E | 155094000 | 1216.93 | G300E | 0 | 0
243 | Story13 | C12 | 40 MPa RC Column (85 cm x 85 cm) | Column | 40MPa | Concrete Rectangular | 850 | 850 | 7225 | 3000 | 2.17 | 5302.75 | G300E | 62310000 | 488.91 | G300E | 0 | 0
244 | Story13 | C13 | 40 MPa RC Column (85 cm x 85 cm) | Column | 40MPa | Concrete Rectangular | 850 | 850 | 7225 | 3000 | 2.17 | 5302.75 | G300E | 62307000 | 488.88 | G300E | 0 | 0
245 | Story13 | C14 | 40 MPa RC Column (85 cm x 85 cm) | Column | 40MPa | Concrete Rectangular | 850 | 850 | 7225 | 3000 | 2.17 | 5302.75 | G300E | 155091000 | 1216.9 | G300E | 0 | 0
246 | Story13 | C15 | 40 MPa RC Column (85 cm x 85 cm) | Column | 40MPa | Concrete Rectangular | 850 | 850 | 7225 | 3000 | 2.17 | 5302.75 | G300E | 158251000 | 1241.7 | G300E | 0 | 0
247 | Story13 | C16 | 40 MPa RC Column (85 cm x 85 cm) | Column | 40MPa | Concrete Rectangular | 850 | 850 | 7225 | 3000 | 2.17 | 5302.75 | G300E | 69602000 | 546.12 | G300E | 0 | 0
248 | Story13 | C17 | 40 MPa RC Column (85 cm x 85 cm) | Column | 40MPa | Concrete Rectangular | 850 | 850 | 7225 | 3000 | 2.17 | 5302.75 | G300E | 76706000 | 601.86 | G300E | 0 | 0
249 | Story13 | C18 | 40 MPa RC Column (85 cm x 85 cm) | Column | 40MPa | Concrete Rectangular | 850 | 850 | 7225 | 3000 | 2.17 | 5302.75 | G300E | 155094000 | 1216.93 | G300E | 0 | 0
250 | Story13 | C19 | 40 MPa RC Column (85 cm x 85 cm) | Column | 40MPa | Concrete Rectangular | 850 | 850 | 7225 | 3000 | 2.17 | 5302.75 | G300E | 146554000 | 1149.92 | G300E | 0 | 0
251 | Story13 | C2 | 40 MPa RC Column (85 cm x 85 cm) | Column | 40MPa | Concrete Rectangular | 850 | 850 | 7225 | 3000 | 2.17 | 5302.75 | G300E | 69615000 | 546.23 | G300E | 0 | 0
252 | Story13 | C20 | 40 MPa RC Column (85 cm x 85 cm) | Column | 40MPa | Concrete Rectangular | 850 | 850 | 7225 | 3000 | 2.17 | 5302.75 | G300E | 49630000 | 389.42 | G300E | 0 | 0
253 | Story13 | C21 | 40 MPa RC Column (85 cm x 85 cm) | Column | 40MPa | Concrete Rectangular | 850 | 850 | 7225 | 3000 | 2.17 | 5302.75 | G300E | 49624000 | 389.37 | G300E | 0 | 0
254 | Story13 | C22 | 40 MPa RC Column (85 cm x 85 cm) | Column | 40MPa | Concrete Rectangular | 850 | 850 | 7225 | 3000 | 2.17 | 5302.75 | G300E | 146548000 | 1149.87 | G300E | 0 | 0
255 | Story13 | C23 | 40 MPa RC Column (85 cm x 85 cm) | Column | 40MPa | Concrete Rectangular | 850 | 850 | 7225 | 3000 | 2.17 | 5302.75 | G300E | 155088000 | 1216.88 | G300E | 0 | 0
256 | Story13 | C24 | 40 MPa RC Column (85 cm x 85 cm) | Column | 40MPa | Concrete Rectangular | 850 | 850 | 7225 | 3000 | 2.17 | 5302.75 | G300E | 76691000 | 601.75 | G300E | 0 | 0
257 | Story13 | C25 | 40 MPa RC Column (85 cm x 85 cm) | Column | 40MPa | Concrete Rectangular | 850 | 850 | 7225 | 3000 | 2.17 | 5302.75 | G300E | 85317000 | 669.43 | G300E | 0 | 0
258 | Story13 | C26 | 40 MPa RC Column (85 cm x 85 cm) | Column | 40MPa | Concrete Rectangular | 850 | 850 | 7225 | 3000 | 2.17 | 5302.75 | G300E | 62310000 | 488.91 | G300E | 0 | 0
259 | Story13 | C27 | 40 MPa RC Column (85 cm x 85 cm) | Column | 40MPa | Concrete Rectangular | 850 | 850 | 7225 | 3000 | 2.17 | 5302.75 | G300E | 49630000 | 389.42 | G300E | 0 | 0
260 | Story13 | C3 | 40 MPa RC Column (85 cm x 85 cm) | Column | 40MPa | Concrete Rectangular | 850 | 850 | 7225 | 3000 | 2.17 | 5302.75 | G300E | 76706000 | 601.86 | G300E | 0 | 0
261 | Story13 | C30 | 40 MPa RC Column (85 cm x 85 cm) | Column | 40MPa | Concrete Rectangular | 850 | 850 | 7225 | 3000 | 2.17 | 5302.75 | G300E | 49624000 | 389.37 | G300E | 0 | 0
262 | Story13 | C31 | 40 MPa RC Column (85 cm x 85 cm) | Column | 40MPa | Concrete Rectangular | 850 | 850 | 7225 | 3000 | 2.17 | 5302.75 | G300E | 62298000 | 488.81 | G300E | 0 | 0
263 | Story13 | C32 | 40 MPa RC Column (85 cm x 85 cm) | Column | 40MPa | Concrete Rectangular | 850 | 850 | 7225 | 3000 | 2.17 | 5302.75 | G300E | 85295000 | 669.26 | G300E | 0 | 0
264 | Story13 | C33 | 40 MPa RC Column (85 cm x 85 cm) | Column | 40MPa | Concrete Rectangular | 850 | 850 | 7225 | 3000 | 2.17 | 5302.75 | G300E | 85316000 | 669.42 | G300E | 0 | 0
265 | Story13 | C34 | 40 MPa RC Column (85 cm x 85 cm) | Column | 40MPa | Concrete Rectangular | 850 | 850 | 7225 | 3000 | 2.17 | 5302.75 | G300E | 62310000 | 488.91 | G300E | 0 | 0
266 | Story13 | C35 | 40 MPa RC Column (85 cm x 85 cm) | Column | 40MPa | Concrete Rectangular | 850 | 850 | 7225 | 3000 | 2.17 | 5302.75 | G300E | 49630000 | 389.42 | G300E | 0 | 0
267 | Story13 | C38 | 40 MPa RC Column (85 cm x 85 cm) | Column | 40MPa | Concrete Rectangular | 850 | 850 | 7225 | 3000 | 2.17 | 5302.75 | G300E | 49693000 | 389.91 | G300E | 0 | 0
268 | Story13 | C39 | 40 MPa RC Column (85 cm x 85 cm) | Column | 40MPa | Concrete Rectangular | 850 | 850 | 7225 | 3000 | 2.17 | 5302.75 | G300E | 62271000 | 488.6 | G300E | 0 | 0
269 | Story13 | C4 | 40 MPa RC Column (85 cm x 85 cm) | Column | 40MPa | Concrete Rectangular | 850 | 850 | 7225 | 3000 | 2.17 | 5302.75 | G300E | 85316000 | 669.42 | G300E | 0 | 0
270 | Story13 | C40 | 40 MPa RC Column (85 cm x 85 cm) | Column | 40MPa | Concrete Rectangular | 850 | 850 | 7225 | 3000 | 2.17 | 5302.75 | G300E | 85280000 | 669.14 | G300E | 0 | 0
271 | Story13 | C41 | 40 MPa RC Column (85 cm x 85 cm) | Column | 40MPa | Concrete Rectangular | 850 | 850 | 7225 | 3000 | 2.17 | 5302.75 | G300E | 76703000 | 601.84 | G300E | 0 | 0
272 | Story13 | C42 | 40 MPa RC Column (85 cm x 85 cm) | Column | 40MPa | Concrete Rectangular | 850 | 850 | 7225 | 3000 | 2.17 | 5302.75 | G300E | 155092000 | 1216.91 | G300E | 0 | 0
273 | Story13 | C43 | 40 MPa RC Column (85 cm x 85 cm) | Column | 40MPa | Concrete Rectangular | 850 | 850 | 7225 | 3000 | 2.17 | 5302.75 | G300E | 146551000 | 1149.89 | G300E | 0 | 0
274 | Story13 | C44 | 40 MPa RC Column (85 cm x 85 cm) | Column | 40MPa | Concrete Rectangular | 850 | 850 | 7225 | 3000 | 2.17 | 5302.75 | G300E | 49624000 | 389.37 | G300E | 0 | 0
275 | Story13 | C45 | 40 MPa RC Column (85 cm x 85 cm) | Column | 40MPa | Concrete Rectangular | 850 | 850 | 7225 | 3000 | 2.17 | 5302.75 | G300E | 49687000 | 389.86 | G300E | 0 | 0
276 | Story13 | C46 | 40 MPa RC Column (85 cm x 85 cm) | Column | 40MPa | Concrete Rectangular | 850 | 850 | 7225 | 3000 | 2.17 | 5302.75 | G300E | 146864000 | 1152.35 | G300E | 0 | 0
277 | Story13 | C47 | 40 MPa RC Column (85 cm x 85 cm) | Column | 40MPa | Concrete Rectangular | 850 | 850 | 7225 | 3000 | 2.17 | 5302.75 | G300E | 155012000 | 1216.28 | G300E | 0 | 0
278 | Story13 | C48 | 40 MPa RC Column (85 cm x 85 cm) | Column | 40MPa | Concrete Rectangular | 850 | 850 | 7225 | 3000 | 2.17 | 5302.75 | G300E | 76658000 | 601.49 | G300E | 0 | 0
279 | Story13 | C49 | 40 MPa RC Column (85 cm x 85 cm) | Column | 40MPa | Concrete Rectangular | 850 | 850 | 7225 | 3000 | 2.17 | 5302.75 | G300E | 69608000 | 546.17 | G300E | 0 | 0
280 | Story13 | C5 | 40 MPa RC Column (85 cm x 85 cm) | Column | 40MPa | Concrete Rectangular | 850 | 850 | 7225 | 3000 | 2.17 | 5302.75 | G300E | 85313000 | 669.4 | G300E | 0 | 0
281 | Story13 | C50 | 40 MPa RC Column (85 cm x 85 cm) | Column | 40MPa | Concrete Rectangular | 850 | 850 | 7225 | 3000 | 2.17 | 5302.75 | G300E | 158251000 | 1241.7 | G300E | 0 | 0
282 | Story13 | C51 | 40 MPa RC Column (85 cm x 85 cm) | Column | 40MPa | Concrete Rectangular | 850 | 850 | 7225 | 3000 | 2.17 | 5302.75 | G300E | 155088000 | 1216.88 | G300E | 0 | 0
283 | Story13 | C52 | 40 MPa RC Column (85 cm x 85 cm) | Column | 40MPa | Concrete Rectangular | 850 | 850 | 7225 | 3000 | 2.17 | 5302.75 | G300E | 62297000 | 488.81 | G300E | 0 | 0
284 | Story13 | C53 | 40 MPa RC Column (85 cm x 85 cm) | Column | 40MPa | Concrete Rectangular | 850 | 850 | 7225 | 3000 | 2.17 | 5302.75 | G300E | 62265000 | 488.55 | G300E | 0 | 0
285 | Story13 | C54 | 40 MPa RC Column (85 cm x 85 cm) | Column | 40MPa | Concrete Rectangular | 850 | 850 | 7225 | 3000 | 2.17 | 5302.75 | G300E | 155000000 | 1216.19 | G300E | 0 | 0
286 | Story13 | C55 | 40 MPa RC Column (85 cm x 85 cm) | Column | 40MPa | Concrete Rectangular | 850 | 850 | 7225 | 3000 | 2.17 | 5302.75 | G300E | 158535000 | 1243.92 | G300E | 0 | 0
287 | Story13 | C56 | 40 MPa RC Column (85 cm x 85 cm) | Column | 40MPa | Concrete Rectangular | 850 | 850 | 7225 | 3000 | 2.17 | 5302.75 | G300E | 69686000 | 546.78 | G300E | 0 | 0
288 | Story13 | C57 | 40 MPa RC Column (85 cm x 85 cm) | Column | 40MPa | Concrete Rectangular | 850 | 850 | 7225 | 3000 | 2.17 | 5302.75 | G300E | 79741000 | 625.68 | G300E | 0 | 0
289 | Story13 | C58 | 40 MPa RC Column (85 cm x 85 cm) | Column | 40MPa | Concrete Rectangular | 850 | 850 | 7225 | 3000 | 2.17 | 5302.75 | G300E | 69602000 | 546.12 | G300E | 0 | 0
290 | Story13 | C59 | 40 MPa RC Column (85 cm x 85 cm) | Column | 40MPa | Concrete Rectangular | 850 | 850 | 7225 | 3000 | 2.17 | 5302.75 | G300E | 76690000 | 601.74 | G300E | 0 | 0
291 | Story13 | C6 | 40 MPa RC Column (85 cm x 85 cm) | Column | 40MPa | Concrete Rectangular | 850 | 850 | 7225 | 3000 | 2.17 | 5302.75 | G300E | 76701000 | 601.82 | G300E | 0 | 0
292 | Story13 | C60 | 40 MPa RC Column (85 cm x 85 cm) | Column | 40MPa | Concrete Rectangular | 850 | 850 | 7225 | 3000 | 2.17 | 5302.75 | G300E | 85295000 | 669.26 | G300E | 0 | 0
293 | Story13 | C61 | 40 MPa RC Column (85 cm x 85 cm) | Column | 40MPa | Concrete Rectangular | 850 | 850 | 7225 | 3000 | 2.17 | 5302.75 | G300E | 85277000 | 669.11 | G300E | 0 | 0
294 | Story13 | C62 | 40 MPa RC Column (85 cm x 85 cm) | Column | 40MPa | Concrete Rectangular | 850 | 850 | 7225 | 3000 | 2.17 | 5302.75 | G300E | 76655000 | 601.46 | G300E | 0 | 0
295 | Story13 | C63 | 40 MPa RC Column (85 cm x 85 cm) | Column | 40MPa | Concrete Rectangular | 850 | 850 | 7225 | 3000 | 2.17 | 5302.75 | G300E | 69683000 | 546.76 | G300E | 0 | 0
296 | Story13 | C64 | 40 MPa RC Column (85 cm x 85 cm) | Column | 40MPa | Concrete Rectangular | 850 | 850 | 7225 | 3000 | 2.17 | 5302.75 | G300E | 79588000 | 624.48 | G300E | 0 | 0
297 | Story13 | C7 | 40 MPa RC Column (85 cm x 85 cm) | Column | 40MPa | Concrete Rectangular | 850 | 850 | 7225 | 3000 | 2.17 | 5302.75 | G300E | 69608000 | 546.17 | G300E | 0 | 0
298 | Story13 | C8 | 40 MPa RC Column (85 cm x 85 cm) | Column | 40MPa | Concrete Rectangular | 850 | 850 | 7225 | 3000 | 2.17 | 5302.75 | G300E | 79741000 | 625.68 | G300E | 0 | 0
299 | Story13 | C9 | 40 MPa RC Column (85 cm x 85 cm) | Column | 40MPa | Concrete Rectangular | 850 | 850 | 7225 | 3000 | 2.17 | 5302.75 | G300E | 69617000 | 546.24 | G300E | 0 | 0
300 | Story14 | C1 | 40 MPa RC Column (85 cm x 85 cm) | Column | 40MPa | Concrete Rectangular | 850 | 850 | 7225 | 3000 | 2.17 | 5302.75 | G300E | 21675000 | 170.07 | G300E | 0 | 0
301 | Story14 | C10 | 40 MPa RC Column (85 cm x 85 cm) | Column | 40MPa | Concrete Rectangular | 850 | 850 | 7225 | 3000 | 2.17 | 5302.75 | G300E | 145093000 | 1138.45 | G300E | 0 | 0
302 | Story14 | C11 | 40 MPa RC Column (85 cm x 85 cm) | Column | 40MPa | Concrete Rectangular | 850 | 850 | 7225 | 3000 | 2.17 | 5302.75 | G300E | 141781000 | 1112.47 | G300E | 0 | 0
303 | Story14 | C12 | 40 MPa RC Column (85 cm x 85 cm) | Column | 40MPa | Concrete Rectangular | 850 | 850 | 7225 | 3000 | 2.17 | 5302.75 | G300E | 21675000 | 170.07 | G300E | 0 | 0
304 | Story14 | C13 | 40 MPa RC Column (85 cm x 85 cm) | Column | 40MPa | Concrete Rectangular | 850 | 850 | 7225 | 3000 | 2.17 | 5302.75 | G300E | 21675000 | 170.07 | G300E | 0 | 0
305 | Story14 | C14 | 40 MPa RC Column (85 cm x 85 cm) | Column | 40MPa | Concrete Rectangular | 850 | 850 | 7225 | 3000 | 2.17 | 5302.75 | G300E | 141777000 | 1112.43 | G300E | 0 | 0
306 | Story14 | C15 | 40 MPa RC Column (85 cm x 85 cm) | Column | 40MPa | Concrete Rectangular | 850 | 850 | 7225 | 3000 | 2.17 | 5302.75 | G300E | 145088000 | 1138.41 | G300E | 0 | 0
307 | Story14 | C16 | 40 MPa RC Column (85 cm x 85 cm) | Column | 40MPa | Concrete Rectangular | 850 | 850 | 7225 | 3000 | 2.17 | 5302.75 | G300E | 21675000 | 170.07 | G300E | 0 | 0
308 | Story14 | C17 | 40 MPa RC Column (85 cm x 85 cm) | Column | 40MPa | Concrete Rectangular | 850 | 850 | 7225 | 3000 | 2.17 | 5302.75 | G300E | 21675000 | 170.07 | G300E | 0 | 0
309 | Story14 | C18 | 40 MPa RC Column (85 cm x 85 cm) | Column | 40MPa | Concrete Rectangular | 850 | 850 | 7225 | 3000 | 2.17 | 5302.75 | G300E | 141781000 | 1112.47 | G300E | 0 | 0
310 | Story14 | C19 | 40 MPa RC Column (85 cm x 85 cm) | Column | 40MPa | Concrete Rectangular | 850 | 850 | 7225 | 3000 | 2.17 | 5302.75 | G300E | 132792000 | 1041.94 | G300E | 0 | 0
311 | Story14 | C2 | 40 MPa RC Column (85 cm x 85 cm) | Column | 40MPa | Concrete Rectangular | 850 | 850 | 7225 | 3000 | 2.17 | 5302.75 | G300E | 21675000 | 170.07 | G300E | 0 | 0
312 | Story14 | C20 | 40 MPa RC Column (85 cm x 85 cm) | Column | 40MPa | Concrete Rectangular | 850 | 850 | 7225 | 3000 | 2.17 | 5302.75 | G300E | 21675000 | 170.07 | G300E | 0 | 0
313 | Story14 | C21 | 40 MPa RC Column (85 cm x 85 cm) | Column | 40MPa | Concrete Rectangular | 850 | 850 | 7225 | 3000 | 2.17 | 5302.75 | G300E | 21675000 | 170.07 | G300E | 0 | 0
314 | Story14 | C22 | 40 MPa RC Column (85 cm x 85 cm) | Column | 40MPa | Concrete Rectangular | 850 | 850 | 7225 | 3000 | 2.17 | 5302.75 | G300E | 132787000 | 1041.9 | G300E | 0 | 0
315 | Story14 | C23 | 40 MPa RC Column (85 cm x 85 cm) | Column | 40MPa | Concrete Rectangular | 850 | 850 | 7225 | 3000 | 2.17 | 5302.75 | G300E | 141774000 | 1112.41 | G300E | 0 | 0
316 | Story14 | C24 | 40 MPa RC Column (85 cm x 85 cm) | Column | 40MPa | Concrete Rectangular | 850 | 850 | 7225 | 3000 | 2.17 | 5302.75 | G300E | 21675000 | 170.07 | G300E | 0 | 0
317 | Story14 | C25 | 40 MPa RC Column (85 cm x 85 cm) | Column | 40MPa | Concrete Rectangular | 850 | 850 | 7225 | 3000 | 2.17 | 5302.75 | G300E | 21675000 | 170.07 | G300E | 0 | 0
318 | Story14 | C26 | 40 MPa RC Column (85 cm x 85 cm) | Column | 40MPa | Concrete Rectangular | 850 | 850 | 7225 | 3000 | 2.17 | 5302.75 | G300E | 21675000 | 170.07 | G300E | 0 | 0
319 | Story14 | C27 | 40 MPa RC Column (85 cm x 85 cm) | Column | 40MPa | Concrete Rectangular | 850 | 850 | 7225 | 3000 | 2.17 | 5302.75 | G300E | 21675000 | 170.07 | G300E | 0 | 0
320 | Story14 | C3 | 40 MPa RC Column (85 cm x 85 cm) | Column | 40MPa | Concrete Rectangular | 850 | 850 | 7225 | 3000 | 2.17 | 5302.75 | G300E | 21675000 | 170.07 | G300E | 0 | 0
321 | Story14 | C30 | 40 MPa RC Column (85 cm x 85 cm) | Column | 40MPa | Concrete Rectangular | 850 | 850 | 7225 | 3000 | 2.17 | 5302.75 | G300E | 21675000 | 170.07 | G300E | 0 | 0
322 | Story14 | C31 | 40 MPa RC Column (85 cm x 85 cm) | Column | 40MPa | Concrete Rectangular | 850 | 850 | 7225 | 3000 | 2.17 | 5302.75 | G300E | 21675000 | 170.07 | G300E | 0 | 0
323 | Story14 | C32 | 40 MPa RC Column (85 cm x 85 cm) | Column | 40MPa | Concrete Rectangular | 850 | 850 | 7225 | 3000 | 2.17 | 5302.75 | G300E | 21675000 | 170.07 | G300E | 0 | 0
324 | Story14 | C33 | 40 MPa RC Column (85 cm x 85 cm) | Column | 40MPa | Concrete Rectangular | 850 | 850 | 7225 | 3000 | 2.17 | 5302.75 | G300E | 21675000 | 170.07 | G300E | 0 | 0
325 | Story14 | C34 | 40 MPa RC Column (85 cm x 85 cm) | Column | 40MPa | Concrete Rectangular | 850 | 850 | 7225 | 3000 | 2.17 | 5302.75 | G300E | 21675000 | 170.07 | G300E | 0 | 0
326 | Story14 | C35 | 40 MPa RC Column (85 cm x 85 cm) | Column | 40MPa | Concrete Rectangular | 850 | 850 | 7225 | 3000 | 2.17 | 5302.75 | G300E | 21675000 | 170.07 | G300E | 0 | 0
327 | Story14 | C38 | 40 MPa RC Column (85 cm x 85 cm) | Column | 40MPa | Concrete Rectangular | 850 | 850 | 7225 | 3000 | 2.17 | 5302.75 | G300E | 21675000 | 170.07 | G300E | 0 | 0
328 | Story14 | C39 | 40 MPa RC Column (85 cm x 85 cm) | Column | 40MPa | Concrete Rectangular | 850 | 850 | 7225 | 3000 | 2.17 | 5302.75 | G300E | 21675000 | 170.07 | G300E | 0 | 0
329 | Story14 | C4 | 40 MPa RC Column (85 cm x 85 cm) | Column | 40MPa | Concrete Rectangular | 850 | 850 | 7225 | 3000 | 2.17 | 5302.75 | G300E | 21675000 | 170.07 | G300E | 0 | 0
330 | Story14 | C40 | 40 MPa RC Column (85 cm x 85 cm) | Column | 40MPa | Concrete Rectangular | 850 | 850 | 7225 | 3000 | 2.17 | 5302.75 | G300E | 21675000 | 170.07 | G300E | 0 | 0
331 | Story14 | C41 | 40 MPa RC Column (85 cm x 85 cm) | Column | 40MPa | Concrete Rectangular | 850 | 850 | 7225 | 3000 | 2.17 | 5302.75 | G300E | 21675000 | 170.07 | G300E | 0 | 0
332 | Story14 | C42 | 40 MPa RC Column (85 cm x 85 cm) | Column | 40MPa | Concrete Rectangular | 850 | 850 | 7225 | 3000 | 2.17 | 5302.75 | G300E | 141779000 | 1112.45 | G300E | 0 | 0
333 | Story14 | C43 | 40 MPa RC Column (85 cm x 85 cm) | Column | 40MPa | Concrete Rectangular | 850 | 850 | 7225 | 3000 | 2.17 | 5302.75 | G300E | 132789000 | 1041.91 | G300E | 0 | 0
334 | Story14 | C44 | 40 MPa RC Column (85 cm x 85 cm) | Column | 40MPa | Concrete Rectangular | 850 | 850 | 7225 | 3000 | 2.17 | 5302.75 | G300E | 21675000 | 170.07 | G300E | 0 | 0
335 | Story14 | C45 | 40 MPa RC Column (85 cm x 85 cm) | Column | 40MPa | Concrete Rectangular | 850 | 850 | 7225 | 3000 | 2.17 | 5302.75 | G300E | 21675000 | 170.07 | G300E | 0 | 0
336 | Story14 | C46 | 40 MPa RC Column (85 cm x 85 cm) | Column | 40MPa | Concrete Rectangular | 850 | 850 | 7225 | 3000 | 2.17 | 5302.75 | G300E | 133092000 | 1044.29 | G300E | 0 | 0
337 | Story14 | C47 | 40 MPa RC Column (85 cm x 85 cm) | Column | 40MPa | Concrete Rectangular | 850 | 850 | 7225 | 3000 | 2.17 | 5302.75 | G300E | 141706000 | 1111.88 | G300E | 0 | 0
338 | Story14 | C48 | 40 MPa RC Column (85 cm x 85 cm) | Column | 40MPa | Concrete Rectangular | 850 | 850 | 7225 | 3000 | 2.17 | 5302.75 | G300E | 21675000 | 170.07 | G300E | 0 | 0
339 | Story14 | C49 | 40 MPa RC Column (85 cm x 85 cm) | Column | 40MPa | Concrete Rectangular | 850 | 850 | 7225 | 3000 | 2.17 | 5302.75 | G300E | 21675000 | 170.07 | G300E | 0 | 0
340 | Story14 | C5 | 40 MPa RC Column (85 cm x 85 cm) | Column | 40MPa | Concrete Rectangular | 850 | 850 | 7225 | 3000 | 2.17 | 5302.75 | G300E | 21675000 | 170.07 | G300E | 0 | 0
341 | Story14 | C50 | 40 MPa RC Column (85 cm x 85 cm) | Column | 40MPa | Concrete Rectangular | 850 | 850 | 7225 | 3000 | 2.17 | 5302.75 | G300E | 145088000 | 1138.41 | G300E | 0 | 0
342 | Story14 | C51 | 40 MPa RC Column (85 cm x 85 cm) | Column | 40MPa | Concrete Rectangular | 850 | 850 | 7225 | 3000 | 2.17 | 5302.75 | G300E | 141774000 | 1112.41 | G300E | 0 | 0
343 | Story14 | C52 | 40 MPa RC Column (85 cm x 85 cm) | Column | 40MPa | Concrete Rectangular | 850 | 850 | 7225 | 3000 | 2.17 | 5302.75 | G300E | 21675000 | 170.07 | G300E | 0 | 0
344 | Story14 | C53 | 40 MPa RC Column (85 cm x 85 cm) | Column | 40MPa | Concrete Rectangular | 850 | 850 | 7225 | 3000 | 2.17 | 5302.75 | G300E | 21675000 | 170.07 | G300E | 0 | 0
345 | Story14 | C54 | 40 MPa RC Column (85 cm x 85 cm) | Column | 40MPa | Concrete Rectangular | 850 | 850 | 7225 | 3000 | 2.17 | 5302.75 | G300E | 141694000 | 1111.78 | G300E | 0 | 0
346 | Story14 | C55 | 40 MPa RC Column (85 cm x 85 cm) | Column | 40MPa | Concrete Rectangular | 850 | 850 | 7225 | 3000 | 2.17 | 5302.75 | G300E | 145361000 | 1140.56 | G300E | 0 | 0
347 | Story14 | C56 | 40 MPa RC Column (85 cm x 85 cm) | Column | 40MPa | Concrete Rectangular | 850 | 850 | 7225 | 3000 | 2.17 | 5302.75 | G300E | 21675000 | 170.07 | G300E | 0 | 0
348 | Story14 | C57 | 40 MPa RC Column (85 cm x 85 cm) | Column | 40MPa | Concrete Rectangular | 850 | 850 | 7225 | 3000 | 2.17 | 5302.75 | G300E | 21675000 | 170.07 | G300E | 0 | 0
349 | Story14 | C58 | 40 MPa RC Column (85 cm x 85 cm) | Column | 40MPa | Concrete Rectangular | 850 | 850 | 7225 | 3000 | 2.17 | 5302.75 | G300E | 21675000 | 170.07 | G300E | 0 | 0
350 | Story14 | C59 | 40 MPa RC Column (85 cm x 85 cm) | Column | 40MPa | Concrete Rectangular | 850 | 850 | 7225 | 3000 | 2.17 | 5302.75 | G300E | 21675000 | 170.07 | G300E | 0 | 0
351 | Story14 | C6 | 40 MPa RC Column (85 cm x 85 cm) | Column | 40MPa | Concrete Rectangular | 850 | 850 | 7225 | 3000 | 2.17 | 5302.75 | G300E | 21675000 | 170.07 | G300E | 0 | 0
352 | Story14 | C60 | 40 MPa RC Column (85 cm x 85 cm) | Column | 40MPa | Concrete Rectangular | 850 | 850 | 7225 | 3000 | 2.17 | 5302.75 | G300E | 21675000 | 170.07 | G300E | 0 | 0
353 | Story14 | C61 | 40 MPa RC Column (85 cm x 85 cm) | Column | 40MPa | Concrete Rectangular | 850 | 850 | 7225 | 3000 | 2.17 | 5302.75 | G300E | 21675000 | 170.07 | G300E | 0 | 0
354 | Story14 | C62 | 40 MPa RC Column (85 cm x 85 cm) | Column | 40MPa | Concrete Rectangular | 850 | 850 | 7225 | 3000 | 2.17 | 5302.75 | G300E | 21675000 | 170.07 | G300E | 0 | 0
355 | Story14 | C63 | 40 MPa RC Column (85 cm x 85 cm) | Column | 40MPa | Concrete Rectangular | 850 | 850 | 7225 | 3000 | 2.17 | 5302.75 | G300E | 21675000 | 170.07 | G300E | 0 | 0
356 | Story14 | C64 | 40 MPa RC Column (85 cm x 85 cm) | Column | 40MPa | Concrete Rectangular | 850 | 850 | 7225 | 3000 | 2.17 | 5302.75 | G300E | 21675000 | 170.07 | G300E | 0 | 0
357 | Story14 | C7 | 40 MPa RC Column (85 cm x 85 cm) | Column | 40MPa | Concrete Rectangular | 850 | 850 | 7225 | 3000 | 2.17 | 5302.75 | G300E | 21675000 | 170.07 | G300E | 0 | 0
358 | Story14 | C8 | 40 MPa RC Column (85 cm x 85 cm) | Column | 40MPa | Concrete Rectangular | 850 | 850 | 7225 | 3000 | 2.17 | 5302.75 | G300E | 21675000 | 170.07 | G300E | 0 | 0
359 | Story14 | C9 | 40 MPa RC Column (85 cm x 85 cm) | Column | 40MPa | Concrete Rectangular | 850 | 850 | 7225 | 3000 | 2.17 | 5302.75 | G300E | 21675000 | 170.07 | G300E | 0 | 0
360 | Story14 | D1 | 40 MPa RC Column (80 cm x 80 cm) | Column | 40MPa | Concrete Rectangular | 800 | 800 | 6400 | 8005.6 | 5.12 | 12534.76 | G300E | 51235840 | 402.02 | G300E | 0 | 0
361 | Story14 | D10 | 40 MPa RC Column (80 cm x 80 cm) | Column | 40MPa | Concrete Rectangular | 800 | 800 | 6400 | 8005.6 | 5.12 | 12534.76 | G300E | 51235840 | 402.02 | G300E | 0 | 0
362 | Story14 | D100 | 40 MPa RC Column (80 cm x 80 cm) | Column | 40MPa | Concrete Rectangular | 800 | 800 | 6400 | 8005.6 | 5.12 | 12534.76 | G300E | 51235840 | 402.02 | G300E | 0 | 0
363 | Story14 | D101 | 40 MPa RC Column (80 cm x 80 cm) | Column | 40MPa | Concrete Rectangular | 800 | 800 | 6400 | 8005.6 | 5.12 | 12534.76 | G300E | 51235840 | 402.02 | G300E | 0 | 0
364 | Story14 | D102 | 40 MPa RC Column (80 cm x 80 cm) | Column | 40MPa | Concrete Rectangular | 800 | 800 | 6400 | 8005.6 | 5.12 | 12534.76 | G300E | 51235840 | 402.02 | G300E | 0 | 0
365 | Story14 | D103 | 40 MPa RC Column (80 cm x 80 cm) | Column | 40MPa | Concrete Rectangular | 800 | 800 | 6400 | 8005.6 | 5.12 | 12534.76 | G300E | 51235840 | 402.02 | G300E | 0 | 0
366 | Story14 | D104 | 40 MPa RC Column (80 cm x 80 cm) | Column | 40MPa | Concrete Rectangular | 800 | 800 | 6400 | 8005.6 | 5.12 | 12534.76 | G300E | 51235840 | 402.02 | G300E | 0 | 0
367 | Story14 | D11 | 40 MPa RC Column (80 cm x 80 cm) | Column | 40MPa | Concrete Rectangular | 800 | 800 | 6400 | 8005.6 | 5.12 | 12534.76 | G300E | 51235840 | 402.02 | G300E | 0 | 0
368 | Story14 | D12 | 40 MPa RC Column (80 cm x 80 cm) | Column | 40MPa | Concrete Rectangular | 800 | 800 | 6400 | 8005.6 | 5.12 | 12534.76 | G300E | 51235840 | 402.02 | G300E | 0 | 0
369 | Story14 | D13 | 40 MPa RC Column (80 cm x 80 cm) | Column | 40MPa | Concrete Rectangular | 800 | 800 | 6400 | 8005.6 | 5.12 | 12534.76 | G300E | 51371935.2 | 403.08 | G300E | 0 | 0
370 | Story14 | D14 | 40 MPa RC Column (80 cm x 80 cm) | Column | 40MPa | Concrete Rectangular | 800 | 800 | 6400 | 8005.6 | 5.12 | 12534.76 | G300E | 51235840 | 402.02 | G300E | 0 | 0
371 | Story14 | D15 | 40 MPa RC Column (80 cm x 80 cm) | Column | 40MPa | Concrete Rectangular | 800 | 800 | 6400 | 8005.6 | 5.12 | 12534.76 | G300E | 51235840 | 402.02 | G300E | 0 | 0
372 | Story14 | D16 | 40 MPa RC Column (80 cm x 80 cm) | Column | 40MPa | Concrete Rectangular | 800 | 800 | 6400 | 8005.6 | 5.12 | 12534.76 | G300E | 51235840 | 402.02 | G300E | 0 | 0
373 | Story14 | D17 | 40 MPa RC Column (80 cm x 80 cm) | Column | 40MPa | Concrete Rectangular | 800 | 800 | 6400 | 8005.6 | 5.12 | 12534.76 | G300E | 116139240.6 | 911.27 | G300E | 11950759.68 | 93.77
374 | Story14 | D18 | 40 MPa RC Column (80 cm x 80 cm) | Column | 40MPa | Concrete Rectangular | 800 | 800 | 6400 | 8005.6 | 5.12 | 12534.76 | G300E | 115202585.4 | 903.92 | G300E | 11950759.68 | 93.77
375 | Story14 | D19 | 40 MPa RC Column (80 cm x 80 cm) | Column | 40MPa | Concrete Rectangular | 800 | 800 | 6400 | 8005.6 | 5.12 | 12534.76 | G300E | 51235840 | 402.02 | G300E | 0 | 0
376 | Story14 | D2 | 40 MPa RC Column (80 cm x 80 cm) | Column | 40MPa | Concrete Rectangular | 800 | 800 | 6400 | 8005.6 | 5.12 | 12534.76 | G300E | 51235840 | 402.02 | G300E | 0 | 0
377 | Story14 | D20 | 40 MPa RC Column (80 cm x 80 cm) | Column | 40MPa | Concrete Rectangular | 800 | 800 | 6400 | 8005.6 | 5.12 | 12534.76 | G300E | 51235840 | 402.02 | G300E | 0 | 0
378 | Story14 | D21 | 40 MPa RC Column (80 cm x 80 cm) | Column | 40MPa | Concrete Rectangular | 800 | 800 | 6400 | 8005.6 | 5.12 | 12534.76 | G300E | 51235840 | 402.02 | G300E | 0 | 0
379 | Story14 | D22 | 40 MPa RC Column (80 cm x 80 cm) | Column | 40MPa | Concrete Rectangular | 800 | 800 | 6400 | 8005.6 | 5.12 | 12534.76 | G300E | 51235840 | 402.02 | G300E | 0 | 0
380 | Story14 | D23 | 40 MPa RC Column (80 cm x 80 cm) | Column | 40MPa | Concrete Rectangular | 800 | 800 | 6400 | 8005.6 | 5.12 | 12534.76 | G300E | 115014453.8 | 902.45 | G300E | 11950759.68 | 93.77
381 | Story14 | D24 | 40 MPa RC Column (80 cm x 80 cm) | Column | 40MPa | Concrete Rectangular | 800 | 800 | 6400 | 8005.6 | 5.12 | 12534.76 | G300E | 51235840 | 402.02 | G300E | 0 | 0
382 | Story14 | D25 | 40 MPa RC Column (80 cm x 80 cm) | Column | 40MPa | Concrete Rectangular | 800 | 800 | 6400 | 8005.6 | 5.12 | 12534.76 | G300E | 51235840 | 402.02 | G300E | 0 | 0
383 | Story14 | D26 | 40 MPa RC Column (80 cm x 80 cm) | Column | 40MPa | Concrete Rectangular | 800 | 800 | 6400 | 8005.6 | 5.12 | 12534.76 | G300E | 51235840 | 402.02 | G300E | 0 | 0
384 | Story14 | D27 | 40 MPa RC Column (80 cm x 80 cm) | Column | 40MPa | Concrete Rectangular | 800 | 800 | 6400 | 8005.6 | 5.12 | 12534.76 | G300E | 51235840 | 402.02 | G300E | 0 | 0
385 | Story14 | D28 | 40 MPa RC Column (80 cm x 80 cm) | Column | 40MPa | Concrete Rectangular | 800 | 800 | 6400 | 8005.6 | 5.12 | 12534.76 | G300E | 51235840 | 402.02 | G300E | 0 | 0
386 | Story14 | D29 | 40 MPa RC Column (80 cm x 80 cm) | Column | 40MPa | Concrete Rectangular | 800 | 800 | 6400 | 8005.6 | 5.12 | 12534.76 | G300E | 51235840 | 402.02 | G300E | 0 | 0
387 | Story14 | D3 | 40 MPa RC Column (80 cm x 80 cm) | Column | 40MPa | Concrete Rectangular | 800 | 800 | 6400 | 8005.6 | 5.12 | 12534.76 | G300E | 51235840 | 402.02 | G300E | 0 | 0
388 | Story14 | D30 | 40 MPa RC Column (80 cm x 80 cm) | Column | 40MPa | Concrete Rectangular | 800 | 800 | 6400 | 8005.6 | 5.12 | 12534.76 | G300E | 51349919.8 | 402.91 | G300E | 0 | 0
389 | Story14 | D31 | 40 MPa RC Column (80 cm x 80 cm) | Column | 40MPa | Concrete Rectangular | 800 | 800 | 6400 | 8005.6 | 5.12 | 12534.76 | G300E | 116119226.6 | 911.11 | G300E | 11950759.68 | 93.77
390 | Story14 | D32 | 40 MPa RC Column (80 cm x 80 cm) | Column | 40MPa | Concrete Rectangular | 800 | 800 | 6400 | 8005.6 | 5.12 | 12534.76 | G300E | 51235840 | 402.02 | G300E | 0 | 0
391 | Story14 | D33 | 40 MPa RC Column (80 cm x 80 cm) | Column | 40MPa | Concrete Rectangular | 800 | 800 | 6400 | 8005.6 | 5.12 | 12534.76 | G300E | 51235840 | 402.02 | G300E | 0 | 0
392 | Story14 | D34 | 40 MPa RC Column (80 cm x 80 cm) | Column | 40MPa | Concrete Rectangular | 800 | 800 | 6400 | 8005.6 | 5.12 | 12534.76 | G300E | 51235840 | 402.02 | G300E | 0 | 0
393 | Story14 | D35 | 40 MPa RC Column (80 cm x 80 cm) | Column | 40MPa | Concrete Rectangular | 800 | 800 | 6400 | 8005.6 | 5.12 | 12534.76 | G300E | 51235840 | 402.02 | G300E | 0 | 0
394 | Story14 | D36 | 40 MPa RC Column (80 cm x 80 cm) | Column | 40MPa | Concrete Rectangular | 800 | 800 | 6400 | 8005.6 | 5.12 | 12534.76 | G300E | 51235840 | 402.02 | G300E | 0 | 0
395 | Story14 | D37 | 40 MPa RC Column (80 cm x 80 cm) | Column | 40MPa | Concrete Rectangular | 800 | 800 | 6400 | 8005.6 | 5.12 | 12534.76 | G300E | 51235840 | 402.02 | G300E | 0 | 0
396 | Story14 | D38 | 40 MPa RC Column (80 cm x 80 cm) | Column | 40MPa | Concrete Rectangular | 800 | 800 | 6400 | 8005.6 | 5.12 | 12534.76 | G300E | 51235840 | 402.02 | G300E | 0 | 0
397 | Story14 | D39 | 40 MPa RC Column (80 cm x 80 cm) | Column | 40MPa | Concrete Rectangular | 800 | 800 | 6400 | 8005.6 | 5.12 | 12534.76 | G300E | 51235840 | 402.02 | G300E | 0 | 0
398 | Story14 | D4 | 40 MPa RC Column (80 cm x 80 cm) | Column | 40MPa | Concrete Rectangular | 800 | 800 | 6400 | 8005.6 | 5.12 | 12534.76 | G300E | 51235840 | 402.02 | G300E | 0 | 0
399 | Story14 | D40 | 40 MPa RC Column (80 cm x 80 cm) | Column | 40MPa | Concrete Rectangular | 800 | 800 | 6400 | 8005.6 | 5.12 | 12534.76 | G300E | 51235840 | 402.02 | G300E | 0 | 0
400 | Story14 | D41 | 40 MPa RC Column (80 cm x 80 cm) | Column | 40MPa | Concrete Rectangular | 800 | 800 | 6400 | 8005.6 | 5.12 | 12534.76 | G300E | 51235840 | 402.02 | G300E | 0 | 0
401 | Story14 | D42 | 40 MPa RC Column (80 cm x 80 cm) | Column | 40MPa | Concrete Rectangular | 800 | 800 | 6400 | 8005.6 | 5.12 | 12534.76 | G300E | 51235840 | 402.02 | G300E | 0 | 0
402 | Story14 | D43 | 40 MPa RC Column (80 cm x 80 cm) | Column | 40MPa | Concrete Rectangular | 800 | 800 | 6400 | 8005.6 | 5.12 | 12534.76 | G300E | 51235840 | 402.02 | G300E | 0 | 0
403 | Story14 | D44 | 40 MPa RC Column (80 cm x 80 cm) | Column | 40MPa | Concrete Rectangular | 800 | 800 | 6400 | 8005.6 | 5.12 | 12534.76 | G300E | 51235840 | 402.02 | G300E | 0 | 0
404 | Story14 | D45 | 40 MPa RC Column (80 cm x 80 cm) | Column | 40MPa | Concrete Rectangular | 800 | 800 | 6400 | 8005.6 | 5.12 | 12534.76 | G300E | 51235840 | 402.02 | G300E | 0 | 0
405 | Story14 | D46 | 40 MPa RC Column (80 cm x 80 cm) | Column | 40MPa | Concrete Rectangular | 800 | 800 | 6400 | 8005.6 | 5.12 | 12534.76 | G300E | 51235840 | 402.02 | G300E | 0 | 0
406 | Story14 | D47 | 40 MPa RC Column (80 cm x 80 cm) | Column | 40MPa | Concrete Rectangular | 800 | 800 | 6400 | 8005.6 | 5.12 | 12534.76 | G300E | 51235840 | 402.02 | G300E | 0 | 0
407 | Story14 | D48 | 40 MPa RC Column (80 cm x 80 cm) | Column | 40MPa | Concrete Rectangular | 800 | 800 | 6400 | 8005.6 | 5.12 | 12534.76 | G300E | 51235840 | 402.02 | G300E | 0 | 0
408 | Story14 | D49 | 40 MPa RC Column (80 cm x 80 cm) | Column | 40MPa | Concrete Rectangular | 800 | 800 | 6400 | 8005.6 | 5.12 | 12534.76 | G300E | 51235840 | 402.02 | G300E | 0 | 0
409 | Story14 | D5 | 40 MPa RC Column (80 cm x 80 cm) | Column | 40MPa | Concrete Rectangular | 800 | 800 | 6400 | 8005.6 | 5.12 | 12534.76 | G300E | 51235840 | 402.02 | G300E | 0 | 0
410 | Story14 | D50 | 40 MPa RC Column (80 cm x 80 cm) | Column | 40MPa | Concrete Rectangular | 800 | 800 | 6400 | 8005.6 | 5.12 | 12534.76 | G300E | 51235840 | 402.02 | G300E | 0 | 0
411 | Story14 | D51 | 40 MPa RC Column (80 cm x 80 cm) | Column | 40MPa | Concrete Rectangular | 800 | 800 | 6400 | 8005.6 | 5.12 | 12534.76 | G300E | 51235840 | 402.02 | G300E | 0 | 0
412 | Story14 | D52 | 40 MPa RC Column (80 cm x 80 cm) | Column | 40MPa | Concrete Rectangular | 800 | 800 | 6400 | 8005.6 | 5.12 | 12534.76 | G300E | 51235840 | 402.02 | G300E | 0 | 0
413 | Story14 | D53 | 40 MPa RC Column (80 cm x 80 cm) | Column | 40MPa | Concrete Rectangular | 800 | 800 | 6400 | 8005.6 | 5.12 | 12534.76 | G300E | 51235840 | 402.02 | G300E | 0 | 0
414 | Story14 | D54 | 40 MPa RC Column (80 cm x 80 cm) | Column | 40MPa | Concrete Rectangular | 800 | 800 | 6400 | 8005.6 | 5.12 | 12534.76 | G300E | 51235840 | 402.02 | G300E | 0 | 0
415 | Story14 | D55 | 40 MPa RC Column (80 cm x 80 cm) | Column | 40MPa | Concrete Rectangular | 800 | 800 | 6400 | 8005.6 | 5.12 | 12534.76 | G300E | 51235840 | 402.02 | G300E | 0 | 0
416 | Story14 | D56 | 40 MPa RC Column (80 cm x 80 cm) | Column | 40MPa | Concrete Rectangular | 800 | 800 | 6400 | 8005.6 | 5.12 | 12534.76 | G300E | 51235840 | 402.02 | G300E | 0 | 0
417 | Story14 | D57 | 40 MPa RC Column (80 cm x 80 cm) | Column | 40MPa | Concrete Rectangular | 800 | 800 | 6400 | 8005.6 | 5.12 | 12534.76 | G300E | 51235840 | 402.02 | G300E | 0 | 0
418 | Story14 | D58 | 40 MPa RC Column (80 cm x 80 cm) | Column | 40MPa | Concrete Rectangular | 800 | 800 | 6400 | 8005.6 | 5.12 | 12534.76 | G300E | 51235840 | 402.02 | G300E | 0 | 0
419 | Story14 | D59 | 40 MPa RC Column (80 cm x 80 cm) | Column | 40MPa | Concrete Rectangular | 800 | 800 | 6400 | 8005.6 | 5.12 | 12534.76 | G300E | 51235840 | 402.02 | G300E | 0 | 0
420 | Story14 | D6 | 40 MPa RC Column (80 cm x 80 cm) | Column | 40MPa | Concrete Rectangular | 800 | 800 | 6400 | 8005.6 | 5.12 | 12534.76 | G300E | 51235840 | 402.02 | G300E | 0 | 0
421 | Story14 | D60 | 40 MPa RC Column (80 cm x 80 cm) | Column | 40MPa | Concrete Rectangular | 800 | 800 | 6400 | 8005.6 | 5.12 | 12534.76 | G300E | 51235840 | 402.02 | G300E | 0 | 0
422 | Story14 | D61 | 40 MPa RC Column (80 cm x 80 cm) | Column | 40MPa | Concrete Rectangular | 800 | 800 | 6400 | 8005.6 | 5.12 | 12534.76 | G300E | 51235840 | 402.02 | G300E | 0 | 0
423 | Story14 | D62 | 40 MPa RC Column (80 cm x 80 cm) | Column | 40MPa | Concrete Rectangular | 800 | 800 | 6400 | 8005.6 | 5.12 | 12534.76 | G300E | 51235840 | 402.02 | G300E | 0 | 0
424 | Story14 | D63 | 40 MPa RC Column (80 cm x 80 cm) | Column | 40MPa | Concrete Rectangular | 800 | 800 | 6400 | 8005.6 | 5.12 | 12534.76 | G300E | 51235840 | 402.02 | G300E | 0 | 0
425 | Story14 | D64 | 40 MPa RC Column (80 cm x 80 cm) | Column | 40MPa | Concrete Rectangular | 800 | 800 | 6400 | 8005.6 | 5.12 | 12534.76 | G300E | 51235840 | 402.02 | G300E | 0 | 0
426 | Story14 | D65 | 40 MPa RC Column (80 cm x 80 cm) | Column | 40MPa | Concrete Rectangular | 800 | 800 | 6400 | 8005.6 | 5.12 | 12534.76 | G300E | 51235840 | 402.02 | G300E | 0 | 0
427 | Story14 | D66 | 40 MPa RC Column (80 cm x 80 cm) | Column | 40MPa | Concrete Rectangular | 800 | 800 | 6400 | 8005.6 | 5.12 | 12534.76 | G300E | 51235840 | 402.02 | G300E | 0 | 0
428 | Story14 | D67 | 40 MPa RC Column (80 cm x 80 cm) | Column | 40MPa | Concrete Rectangular | 800 | 800 | 6400 | 8005.6 | 5.12 | 12534.76 | G300E | 51235840 | 402.02 | G300E | 0 | 0
429 | Story14 | D68 | 40 MPa RC Column (80 cm x 80 cm) | Column | 40MPa | Concrete Rectangular | 800 | 800 | 6400 | 8005.6 | 5.12 | 12534.76 | G300E | 51235840 | 402.02 | G300E | 0 | 0
430 | Story14 | D69 | 40 MPa RC Column (80 cm x 80 cm) | Column | 40MPa | Concrete Rectangular | 800 | 800 | 6400 | 8005.6 | 5.12 | 12534.76 | G300E | 51235840 | 402.02 | G300E | 0 | 0
431 | Story14 | D7 | 40 MPa RC Column (80 cm x 80 cm) | Column | 40MPa | Concrete Rectangular | 800 | 800 | 6400 | 8005.6 | 5.12 | 12534.76 | G300E | 51235840 | 402.02 | G300E | 0 | 0
432 | Story14 | D70 | 40 MPa RC Column (80 cm x 80 cm) | Column | 40MPa | Concrete Rectangular | 800 | 800 | 6400 | 8005.6 | 5.12 | 12534.76 | G300E | 51235840 | 402.02 | G300E | 0 | 0
433 | Story14 | D71 | 40 MPa RC Column (80 cm x 80 cm) | Column | 40MPa | Concrete Rectangular | 800 | 800 | 6400 | 8005.6 | 5.12 | 12534.76 | G300E | 51235840 | 402.02 | G300E | 0 | 0
434 | Story14 | D72 | 40 MPa RC Column (80 cm x 80 cm) | Column | 40MPa | Concrete Rectangular | 800 | 800 | 6400 | 8005.6 | 5.12 | 12534.76 | G300E | 51235840 | 402.02 | G300E | 0 | 0
435 | Story14 | D73 | 40 MPa RC Column (80 cm x 80 cm) | Column | 40MPa | Concrete Rectangular | 800 | 800 | 6400 | 8005.6 | 5.12 | 12534.76 | G300E | 51235840 | 402.02 | G300E | 0 | 0
436 | Story14 | D74 | 40 MPa RC Column (80 cm x 80 cm) | Column | 40MPa | Concrete Rectangular | 800 | 800 | 6400 | 8005.6 | 5.12 | 12534.76 | G300E | 51235840 | 402.02 | G300E | 0 | 0
437 | Story14 | D75 | 40 MPa RC Column (80 cm x 80 cm) | Column | 40MPa | Concrete Rectangular | 800 | 800 | 6400 | 8005.6 | 5.12 | 12534.76 | G300E | 51235840 | 402.02 | G300E | 0 | 0
438 | Story14 | D76 | 40 MPa RC Column (80 cm x 80 cm) | Column | 40MPa | Concrete Rectangular | 800 | 800 | 6400 | 8005.6 | 5.12 | 12534.76 | G300E | 115006448.2 | 902.38 | G300E | 11950759.68 | 93.77
439 | Story14 | D77 | 40 MPa RC Column (80 cm x 80 cm) | Column | 40MPa | Concrete Rectangular | 800 | 800 | 6400 | 8005.6 | 5.12 | 12534.76 | G300E | 51235840 | 402.02 | G300E | 0 | 0
440 | Story14 | D78 | 40 MPa RC Column (80 cm x 80 cm) | Column | 40MPa | Concrete Rectangular | 800 | 800 | 6400 | 8005.6 | 5.12 | 12534.76 | G300E | 51235840 | 402.02 | G300E | 0 | 0
441 | Story14 | D79 | 40 MPa RC Column (80 cm x 80 cm) | Column | 40MPa | Concrete Rectangular | 800 | 800 | 6400 | 8005.6 | 5.12 | 12534.76 | G300E | 51235840 | 402.02 | G300E | 0 | 0
442 | Story14 | D8 | 40 MPa RC Column (80 cm x 80 cm) | Column | 40MPa | Concrete Rectangular | 800 | 800 | 6400 | 8005.6 | 5.12 | 12534.76 | G300E | 51235840 | 402.02 | G300E | 0 | 0
443 | Story14 | D80 | 40 MPa RC Column (80 cm x 80 cm) | Column | 40MPa | Concrete Rectangular | 800 | 800 | 6400 | 8005.6 | 5.12 | 12534.76 | G300E | 51235840 | 402.02 | G300E | 0 | 0
444 | Story14 | D81 | 40 MPa RC Column (80 cm x 80 cm) | Column | 40MPa | Concrete Rectangular | 800 | 800 | 6400 | 8005.6 | 5.12 | 12534.76 | G300E | 51235840 | 402.02 | G300E | 0 | 0
445 | Story14 | D82 | 40 MPa RC Column (80 cm x 80 cm) | Column | 40MPa | Concrete Rectangular | 800 | 800 | 6400 | 8005.6 | 5.12 | 12534.76 | G300E | 51235840 | 402.02 | G300E | 0 | 0
446 | Story14 | D83 | 40 MPa RC Column (80 cm x 80 cm) | Column | 40MPa | Concrete Rectangular | 800 | 800 | 6400 | 8005.6 | 5.12 | 12534.76 | G300E | 51235840 | 402.02 | G300E | 0 | 0
447 | Story14 | D84 | 40 MPa RC Column (80 cm x 80 cm) | Column | 40MPa | Concrete Rectangular | 800 | 800 | 6400 | 8005.6 | 5.12 | 12534.76 | G300E | 116121228 | 911.13 | G300E | 11950759.68 | 93.77
448 | Story14 | D85 | 40 MPa RC Column (80 cm x 80 cm) | Column | 40MPa | Concrete Rectangular | 800 | 800 | 6400 | 8005.6 | 5.12 | 12534.76 | G300E | 114982431.4 | 902.19 | G300E | 11950759.68 | 93.77
449 | Story14 | D86 | 40 MPa RC Column (80 cm x 80 cm) | Column | 40MPa | Concrete Rectangular | 800 | 800 | 6400 | 8005.6 | 5.12 | 12534.76 | G300E | 115887064.2 | 909.29 | G300E | 11950759.68 | 93.77
450 | Story14 | D87 | 40 MPa RC Column (80 cm x 80 cm) | Column | 40MPa | Concrete Rectangular | 800 | 800 | 6400 | 8005.6 | 5.12 | 12534.76 | G300E | 51367932.4 | 403.05 | G300E | 0 | 0
451 | Story14 | D88 | 40 MPa RC Column (80 cm x 80 cm) | Column | 40MPa | Concrete Rectangular | 800 | 800 | 6400 | 8005.6 | 5.12 | 12534.76 | G300E | 51235840 | 402.02 | G300E | 0 | 0
452 | Story14 | D89 | 40 MPa RC Column (80 cm x 80 cm) | Column | 40MPa | Concrete Rectangular | 800 | 800 | 6400 | 8005.6 | 5.12 | 12534.76 | G300E | 51235840 | 402.02 | G300E | 0 | 0
453 | Story14 | D9 | 40 MPa RC Column (80 cm x 80 cm) | Column | 40MPa | Concrete Rectangular | 800 | 800 | 6400 | 8005.6 | 5.12 | 12534.76 | G300E | 51235840 | 402.02 | G300E | 0 | 0
454 | Story14 | D90 | 40 MPa RC Column (80 cm x 80 cm) | Column | 40MPa | Concrete Rectangular | 800 | 800 | 6400 | 8005.6 | 5.12 | 12534.76 | G300E | 51235840 | 402.02 | G300E | 0 | 0
455 | Story14 | D91 | 40 MPa RC Column (80 cm x 80 cm) | Column | 40MPa | Concrete Rectangular | 800 | 800 | 6400 | 8005.6 | 5.12 | 12534.76 | G300E | 51369933.8 | 403.07 | G300E | 0 | 0
456 | Story14 | D92 | 40 MPa RC Column (80 cm x 80 cm) | Column | 40MPa | Concrete Rectangular | 800 | 800 | 6400 | 8005.6 | 5.12 | 12534.76 | G300E | 51235840 | 402.02 | G300E | 0 | 0
457 | Story14 | D93 | 40 MPa RC Column (80 cm x 80 cm) | Column | 40MPa | Concrete Rectangular | 800 | 800 | 6400 | 8005.6 | 5.12 | 12534.76 | G300E | 51235840 | 402.02 | G300E | 0 | 0
458 | Story14 | D94 | 40 MPa RC Column (80 cm x 80 cm) | Column | 40MPa | Concrete Rectangular | 800 | 800 | 6400 | 8005.6 | 5.12 | 12534.76 | G300E | 51235840 | 402.02 | G300E | 0 | 0
459 | Story14 | D95 | 40 MPa RC Column (80 cm x 80 cm) | Column | 40MPa | Concrete Rectangular | 800 | 800 | 6400 | 8005.6 | 5.12 | 12534.76 | G300E | 51235840 | 402.02 | G300E | 0 | 0
460 | Story14 | D96 | 40 MPa RC Column (80 cm x 80 cm) | Column | 40MPa | Concrete Rectangular | 800 | 800 | 6400 | 8005.6 | 5.12 | 12534.76 | G300E | 51235840 | 402.02 | G300E | 0 | 0
461 | Story14 | D97 | 40 MPa RC Column (80 cm x 80 cm) | Column | 40MPa | Concrete Rectangular | 800 | 800 | 6400 | 8005.6 | 5.12 | 12534.76 | G300E | 51235840 | 402.02 | G300E | 0 | 0
462 | Story14 | D98 | 40 MPa RC Column (80 cm x 80 cm) | Column | 40MPa | Concrete Rectangular | 800 | 800 | 6400 | 8005.6 | 5.12 | 12534.76 | G300E | 51235840 | 402.02 | G300E | 0 | 0
463 | Story14 | D99 | 40 MPa RC Column (80 cm x 80 cm) | Column | 40MPa | Concrete Rectangular | 800 | 800 | 6400 | 8005.6 | 5.12 | 12534.76 | G300E | 51235840 | 402.02 | G300E | 0 | 0
464 | Story15 | C1 | 40 MPa RC Column (82.5 cm x 82.5 cm) | Column | 40MPa | Concrete Rectangular | 825 | 825 | 6806.3 | 3000 | 2.04 | 4995.41 | G300E | 42259000 | 331.58 | G300E | 0 | 0
465 | Story15 | C10 | 40 MPa RC Column (82.5 cm x 82.5 cm) | Column | 40MPa | Concrete Rectangular | 825 | 825 | 6806.3 | 3000 | 2.04 | 4995.41 | G300E | 148174000 | 1162.63 | G300E | 0 | 0
466 | Story15 | C11 | 40 MPa RC Column (82.5 cm x 82.5 cm) | Column | 40MPa | Concrete Rectangular | 825 | 825 | 6806.3 | 3000 | 2.04 | 4995.41 | G300E | 145084000 | 1138.38 | G300E | 0 | 0
467 | Story15 | C12 | 40 MPa RC Column (82.5 cm x 82.5 cm) | Column | 40MPa | Concrete Rectangular | 825 | 825 | 6806.3 | 3000 | 2.04 | 4995.41 | G300E | 94595000 | 742.23 | G300E | 0 | 0
468 | Story15 | C13 | 40 MPa RC Column (82.5 cm x 82.5 cm) | Column | 40MPa | Concrete Rectangular | 825 | 825 | 6806.3 | 3000 | 2.04 | 4995.41 | G300E | 94591000 | 742.2 | G300E | 0 | 0
469 | Story15 | C14 | 40 MPa RC Column (82.5 cm x 82.5 cm) | Column | 40MPa | Concrete Rectangular | 825 | 825 | 6806.3 | 3000 | 2.04 | 4995.41 | G300E | 145081000 | 1138.36 | G300E | 0 | 0
470 | Story15 | C15 | 40 MPa RC Column (82.5 cm x 82.5 cm) | Column | 40MPa | Concrete Rectangular | 825 | 825 | 6806.3 | 3000 | 2.04 | 4995.41 | G300E | 148170000 | 1162.6 | G300E | 0 | 0
471 | Story15 | C16 | 40 MPa RC Column (82.5 cm x 82.5 cm) | Column | 40MPa | Concrete Rectangular | 825 | 825 | 6806.3 | 3000 | 2.04 | 4995.41 | G300E | 69284000 | 543.63 | G300E | 0 | 0
472 | Story15 | C17 | 40 MPa RC Column (82.5 cm x 82.5 cm) | Column | 40MPa | Concrete Rectangular | 825 | 825 | 6806.3 | 3000 | 2.04 | 4995.41 | G300E | 68344000 | 536.25 | G300E | 0 | 0
473 | Story15 | C18 | 40 MPa RC Column (82.5 cm x 82.5 cm) | Column | 40MPa | Concrete Rectangular | 825 | 825 | 6806.3 | 3000 | 2.04 | 4995.41 | G300E | 145084000 | 1138.38 | G300E | 0 | 0
474 | Story15 | C19 | 40 MPa RC Column (82.5 cm x 82.5 cm) | Column | 40MPa | Concrete Rectangular | 825 | 825 | 6806.3 | 3000 | 2.04 | 4995.41 | G300E | 136667000 | 1072.34 | G300E | 0 | 0
475 | Story15 | C2 | 40 MPa RC Column (82.5 cm x 82.5 cm) | Column | 40MPa | Concrete Rectangular | 825 | 825 | 6806.3 | 3000 | 2.04 | 4995.41 | G300E | 69293000 | 543.7 | G300E | 0 | 0
476 | Story15 | C20 | 40 MPa RC Column (82.5 cm x 82.5 cm) | Column | 40MPa | Concrete Rectangular | 825 | 825 | 6806.3 | 3000 | 2.04 | 4995.41 | G300E | 77640000 | 609.19 | G300E | 0 | 0
477 | Story15 | C21 | 40 MPa RC Column (82.5 cm x 82.5 cm) | Column | 40MPa | Concrete Rectangular | 825 | 825 | 6806.3 | 3000 | 2.04 | 4995.41 | G300E | 77633000 | 609.14 | G300E | 0 | 0
478 | Story15 | C22 | 40 MPa RC Column (82.5 cm x 82.5 cm) | Column | 40MPa | Concrete Rectangular | 825 | 825 | 6806.3 | 3000 | 2.04 | 4995.41 | G300E | 136664000 | 1072.32 | G300E | 0 | 0
479 | Story15 | C23 | 40 MPa RC Column (82.5 cm x 82.5 cm) | Column | 40MPa | Concrete Rectangular | 825 | 825 | 6806.3 | 3000 | 2.04 | 4995.41 | G300E | 145078000 | 1138.34 | G300E | 0 | 0
480 | Story15 | C24 | 40 MPa RC Column (82.5 cm x 82.5 cm) | Column | 40MPa | Concrete Rectangular | 825 | 825 | 6806.3 | 3000 | 2.04 | 4995.41 | G300E | 68332000 | 536.16 | G300E | 0 | 0
481 | Story15 | C25 | 40 MPa RC Column (82.5 cm x 82.5 cm) | Column | 40MPa | Concrete Rectangular | 825 | 825 | 6806.3 | 3000 | 2.04 | 4995.41 | G300E | 62007000 | 486.53 | G300E | 0 | 0
482 | Story15 | C26 | 40 MPa RC Column (82.5 cm x 82.5 cm) | Column | 40MPa | Concrete Rectangular | 825 | 825 | 6806.3 | 3000 | 2.04 | 4995.41 | G300E | 94596000 | 742.24 | G300E | 0 | 0
483 | Story15 | C27 | 40 MPa RC Column (82.5 cm x 82.5 cm) | Column | 40MPa | Concrete Rectangular | 825 | 825 | 6806.3 | 3000 | 2.04 | 4995.41 | G300E | 77640000 | 609.19 | G300E | 0 | 0
484 | Story15 | C3 | 40 MPa RC Column (82.5 cm x 82.5 cm) | Column | 40MPa | Concrete Rectangular | 825 | 825 | 6806.3 | 3000 | 2.04 | 4995.41 | G300E | 68344000 | 536.25 | G300E | 0 | 0
485 | Story15 | C30 | 40 MPa RC Column (82.5 cm x 82.5 cm) | Column | 40MPa | Concrete Rectangular | 825 | 825 | 6806.3 | 3000 | 2.04 | 4995.41 | G300E | 77628000 | 609.1 | G300E | 0 | 0
486 | Story15 | C31 | 40 MPa RC Column (82.5 cm x 82.5 cm) | Column | 40MPa | Concrete Rectangular | 825 | 825 | 6806.3 | 3000 | 2.04 | 4995.41 | G300E | 94584000 | 742.14 | G300E | 0 | 0
487 | Story15 | C32 | 40 MPa RC Column (82.5 cm x 82.5 cm) | Column | 40MPa | Concrete Rectangular | 825 | 825 | 6806.3 | 3000 | 2.04 | 4995.41 | G300E | 61992000 | 486.41 | G300E | 0 | 0
488 | Story15 | C33 | 40 MPa RC Column (82.5 cm x 82.5 cm) | Column | 40MPa | Concrete Rectangular | 825 | 825 | 6806.3 | 3000 | 2.04 | 4995.41 | G300E | 62005000 | 486.51 | G300E | 0 | 0
489 | Story15 | C34 | 40 MPa RC Column (82.5 cm x 82.5 cm) | Column | 40MPa | Concrete Rectangular | 825 | 825 | 6806.3 | 3000 | 2.04 | 4995.41 | G300E | 94595000 | 742.23 | G300E | 0 | 0
490 | Story15 | C35 | 40 MPa RC Column (82.5 cm x 82.5 cm) | Column | 40MPa | Concrete Rectangular | 825 | 825 | 6806.3 | 3000 | 2.04 | 4995.41 | G300E | 77640000 | 609.19 | G300E | 0 | 0
491 | Story15 | C38 | 40 MPa RC Column (82.5 cm x 82.5 cm) | Column | 40MPa | Concrete Rectangular | 825 | 825 | 6806.3 | 3000 | 2.04 | 4995.41 | G300E | 77577000 | 608.7 | G300E | 0 | 0
492 | Story15 | C39 | 40 MPa RC Column (82.5 cm x 82.5 cm) | Column | 40MPa | Concrete Rectangular | 825 | 825 | 6806.3 | 3000 | 2.04 | 4995.41 | G300E | 94567000 | 742.01 | G300E | 0 | 0
493 | Story15 | C4 | 40 MPa RC Column (82.5 cm x 82.5 cm) | Column | 40MPa | Concrete Rectangular | 825 | 825 | 6806.3 | 3000 | 2.04 | 4995.41 | G300E | 62005000 | 486.51 | G300E | 0 | 0
494 | Story15 | C40 | 40 MPa RC Column (82.5 cm x 82.5 cm) | Column | 40MPa | Concrete Rectangular | 825 | 825 | 6806.3 | 3000 | 2.04 | 4995.41 | G300E | 61987000 | 486.37 | G300E | 0 | 0
495 | Story15 | C41 | 40 MPa RC Column (82.5 cm x 82.5 cm) | Column | 40MPa | Concrete Rectangular | 825 | 825 | 6806.3 | 3000 | 2.04 | 4995.41 | G300E | 68341000 | 536.23 | G300E | 0 | 0
496 | Story15 | C42 | 40 MPa RC Column (82.5 cm x 82.5 cm) | Column | 40MPa | Concrete Rectangular | 825 | 825 | 6806.3 | 3000 | 2.04 | 4995.41 | G300E | 145081000 | 1138.36 | G300E | 0 | 0
497 | Story15 | C43 | 40 MPa RC Column (82.5 cm x 82.5 cm) | Column | 40MPa | Concrete Rectangular | 825 | 825 | 6806.3 | 3000 | 2.04 | 4995.41 | G300E | 136666000 | 1072.33 | G300E | 0 | 0
498 | Story15 | C44 | 40 MPa RC Column (82.5 cm x 82.5 cm) | Column | 40MPa | Concrete Rectangular | 825 | 825 | 6806.3 | 3000 | 2.04 | 4995.41 | G300E | 77627000 | 609.09 | G300E | 0 | 0
499 | Story15 | C45 | 40 MPa RC Column (82.5 cm x 82.5 cm) | Column | 40MPa | Concrete Rectangular | 825 | 825 | 6806.3 | 3000 | 2.04 | 4995.41 | G300E | 77562000 | 608.58 | G300E | 0 | 0
500 | Story15 | C46 | 40 MPa RC Column (82.5 cm x 82.5 cm) | Column | 40MPa | Concrete Rectangular | 825 | 825 | 6806.3 | 3000 | 2.04 | 4995.41 | G300E | 136925000 | 1074.36 | G300E | 0 | 0
501 | Story15 | C47 | 40 MPa RC Column (82.5 cm x 82.5 cm) | Column | 40MPa | Concrete Rectangular | 825 | 825 | 6806.3 | 3000 | 2.04 | 4995.41 | G300E | 145026000 | 1137.93 | G300E | 0 | 0
502 | Story15 | C48 | 40 MPa RC Column (82.5 cm x 82.5 cm) | Column | 40MPa | Concrete Rectangular | 825 | 825 | 6806.3 | 3000 | 2.04 | 4995.41 | G300E | 68310000 | 535.99 | G300E | 0 | 0
503 | Story15 | C49 | 40 MPa RC Column (82.5 cm x 82.5 cm) | Column | 40MPa | Concrete Rectangular | 825 | 825 | 6806.3 | 3000 | 2.04 | 4995.41 | G300E | 69287000 | 543.65 | G300E | 0 | 0
504 | Story15 | C5 | 40 MPa RC Column (82.5 cm x 82.5 cm) | Column | 40MPa | Concrete Rectangular | 825 | 825 | 6806.3 | 3000 | 2.04 | 4995.41 | G300E | 62003000 | 486.5 | G300E | 0 | 0
505 | Story15 | C50 | 40 MPa RC Column (82.5 cm x 82.5 cm) | Column | 40MPa | Concrete Rectangular | 825 | 825 | 6806.3 | 3000 | 2.04 | 4995.41 | G300E | 148170000 | 1162.6 | G300E | 0 | 0
506 | Story15 | C51 | 40 MPa RC Column (82.5 cm x 82.5 cm) | Column | 40MPa | Concrete Rectangular | 825 | 825 | 6806.3 | 3000 | 2.04 | 4995.41 | G300E | 145078000 | 1138.34 | G300E | 0 | 0
507 | Story15 | C52 | 40 MPa RC Column (82.5 cm x 82.5 cm) | Column | 40MPa | Concrete Rectangular | 825 | 825 | 6806.3 | 3000 | 2.04 | 4995.41 | G300E | 94582000 | 742.13 | G300E | 0 | 0
508 | Story15 | C53 | 40 MPa RC Column (82.5 cm x 82.5 cm) | Column | 40MPa | Concrete Rectangular | 825 | 825 | 6806.3 | 3000 | 2.04 | 4995.41 | G300E | 94562000 | 741.97 | G300E | 0 | 0
509 | Story15 | C54 | 40 MPa RC Column (82.5 cm x 82.5 cm) | Column | 40MPa | Concrete Rectangular | 825 | 825 | 6806.3 | 3000 | 2.04 | 4995.41 | G300E | 145015000 | 1137.84 | G300E | 0 | 0
510 | Story15 | C55 | 40 MPa RC Column (82.5 cm x 82.5 cm) | Column | 40MPa | Concrete Rectangular | 825 | 825 | 6806.3 | 3000 | 2.04 | 4995.41 | G300E | 148403000 | 1164.43 | G300E | 0 | 0
511 | Story15 | C56 | 40 MPa RC Column (82.5 cm x 82.5 cm) | Column | 40MPa | Concrete Rectangular | 825 | 825 | 6806.3 | 3000 | 2.04 | 4995.41 | G300E | 69212000 | 543.06 | G300E | 0 | 0
512 | Story15 | C57 | 40 MPa RC Column (82.5 cm x 82.5 cm) | Column | 40MPa | Concrete Rectangular | 825 | 825 | 6806.3 | 3000 | 2.04 | 4995.41 | G300E | 42248000 | 331.49 | G300E | 0 | 0
513 | Story15 | C58 | 40 MPa RC Column (82.5 cm x 82.5 cm) | Column | 40MPa | Concrete Rectangular | 825 | 825 | 6806.3 | 3000 | 2.04 | 4995.41 | G300E | 69282000 | 543.61 | G300E | 0 | 0
514 | Story15 | C59 | 40 MPa RC Column (82.5 cm x 82.5 cm) | Column | 40MPa | Concrete Rectangular | 825 | 825 | 6806.3 | 3000 | 2.04 | 4995.41 | G300E | 68331000 | 536.15 | G300E | 0 | 0
515 | Story15 | C6 | 40 MPa RC Column (82.5 cm x 82.5 cm) | Column | 40MPa | Concrete Rectangular | 825 | 825 | 6806.3 | 3000 | 2.04 | 4995.41 | G300E | 68339000 | 536.21 | G300E | 0 | 0
516 | Story15 | C60 | 40 MPa RC Column (82.5 cm x 82.5 cm) | Column | 40MPa | Concrete Rectangular | 825 | 825 | 6806.3 | 3000 | 2.04 | 4995.41 | G300E | 61989000 | 486.39 | G300E | 0 | 0
517 | Story15 | C61 | 40 MPa RC Column (82.5 cm x 82.5 cm) | Column | 40MPa | Concrete Rectangular | 825 | 825 | 6806.3 | 3000 | 2.04 | 4995.41 | G300E | 61984000 | 486.35 | G300E | 0 | 0
518 | Story15 | C62 | 40 MPa RC Column (82.5 cm x 82.5 cm) | Column | 40MPa | Concrete Rectangular | 825 | 825 | 6806.3 | 3000 | 2.04 | 4995.41 | G300E | 68308000 | 535.97 | G300E | 0 | 0
519 | Story15 | C63 | 40 MPa RC Column (82.5 cm x 82.5 cm) | Column | 40MPa | Concrete Rectangular | 825 | 825 | 6806.3 | 3000 | 2.04 | 4995.41 | G300E | 69209000 | 543.04 | G300E | 0 | 0
520 | Story15 | C64 | 40 MPa RC Column (82.5 cm x 82.5 cm) | Column | 40MPa | Concrete Rectangular | 825 | 825 | 6806.3 | 3000 | 2.04 | 4995.41 | G300E | 42342000 | 332.23 | G300E | 0 | 0
521 | Story15 | C7 | 40 MPa RC Column (82.5 cm x 82.5 cm) | Column | 40MPa | Concrete Rectangular | 825 | 825 | 6806.3 | 3000 | 2.04 | 4995.41 | G300E | 69287000 | 543.65 | G300E | 0 | 0
522 | Story15 | C8 | 40 MPa RC Column (82.5 cm x 82.5 cm) | Column | 40MPa | Concrete Rectangular | 825 | 825 | 6806.3 | 3000 | 2.04 | 4995.41 | G300E | 42248000 | 331.49 | G300E | 0 | 0
523 | Story15 | C9 | 40 MPa RC Column (82.5 cm x 82.5 cm) | Column | 40MPa | Concrete Rectangular | 825 | 825 | 6806.3 | 3000 | 2.04 | 4995.41 | G300E | 69293000 | 543.7 | G300E | 0 | 0
524 | Story16 | C1 | 40 MPa RC Column (82.5 cm x 82.5 cm) | Column | 40MPa | Concrete Rectangular | 825 | 825 | 6806.3 | 3000 | 2.04 | 4995.41 | G300E | 36927000 | 289.74 | G300E | 0 | 0
525 | Story16 | C10 | 40 MPa RC Column (82.5 cm x 82.5 cm) | Column | 40MPa | Concrete Rectangular | 825 | 825 | 6806.3 | 3000 | 2.04 | 4995.41 | G300E | 135176000 | 1060.64 | G300E | 0 | 0
526 | Story16 | C11 | 40 MPa RC Column (82.5 cm x 82.5 cm) | Column | 40MPa | Concrete Rectangular | 825 | 825 | 6806.3 | 3000 | 2.04 | 4995.41 | G300E | 131923000 | 1035.12 | G300E | 0 | 0
527 | Story16 | C12 | 40 MPa RC Column (82.5 cm x 82.5 cm) | Column | 40MPa | Concrete Rectangular | 825 | 825 | 6806.3 | 3000 | 2.04 | 4995.41 | G300E | 80153000 | 628.91 | G300E | 0 | 0
528 | Story16 | C13 | 40 MPa RC Column (82.5 cm x 82.5 cm) | Column | 40MPa | Concrete Rectangular | 825 | 825 | 6806.3 | 3000 | 2.04 | 4995.41 | G300E | 80150000 | 628.89 | G300E | 0 | 0
529 | Story16 | C14 | 40 MPa RC Column (82.5 cm x 82.5 cm) | Column | 40MPa | Concrete Rectangular | 825 | 825 | 6806.3 | 3000 | 2.04 | 4995.41 | G300E | 131919000 | 1035.09 | G300E | 0 | 0
530 | Story16 | C15 | 40 MPa RC Column (82.5 cm x 82.5 cm) | Column | 40MPa | Concrete Rectangular | 825 | 825 | 6806.3 | 3000 | 2.04 | 4995.41 | G300E | 135170000 | 1060.59 | G300E | 0 | 0
531 | Story16 | C16 | 40 MPa RC Column (82.5 cm x 82.5 cm) | Column | 40MPa | Concrete Rectangular | 825 | 825 | 6806.3 | 3000 | 2.04 | 4995.41 | G300E | 59750000 | 468.82 | G300E | 0 | 0
532 | Story16 | C17 | 40 MPa RC Column (82.5 cm x 82.5 cm) | Column | 40MPa | Concrete Rectangular | 825 | 825 | 6806.3 | 3000 | 2.04 | 4995.41 | G300E | 59101000 | 463.73 | G300E | 0 | 0
533 | Story16 | C18 | 40 MPa RC Column (82.5 cm x 82.5 cm) | Column | 40MPa | Concrete Rectangular | 825 | 825 | 6806.3 | 3000 | 2.04 | 4995.41 | G300E | 131923000 | 1035.12 | G300E | 0 | 0
534 | Story16 | C19 | 40 MPa RC Column (82.5 cm x 82.5 cm) | Column | 40MPa | Concrete Rectangular | 825 | 825 | 6806.3 | 3000 | 2.04 | 4995.41 | G300E | 123091000 | 965.82 | G300E | 0 | 0
535 | Story16 | C2 | 40 MPa RC Column (82.5 cm x 82.5 cm) | Column | 40MPa | Concrete Rectangular | 825 | 825 | 6806.3 | 3000 | 2.04 | 4995.41 | G300E | 59759000 | 468.89 | G300E | 0 | 0
536 | Story16 | C20 | 40 MPa RC Column (82.5 cm x 82.5 cm) | Column | 40MPa | Concrete Rectangular | 825 | 825 | 6806.3 | 3000 | 2.04 | 4995.41 | G300E | 62843000 | 493.09 | G300E | 0 | 0
537 | Story16 | C21 | 40 MPa RC Column (82.5 cm x 82.5 cm) | Column | 40MPa | Concrete Rectangular | 825 | 825 | 6806.3 | 3000 | 2.04 | 4995.41 | G300E | 62836000 | 493.03 | G300E | 0 | 0
538 | Story16 | C22 | 40 MPa RC Column (82.5 cm x 82.5 cm) | Column | 40MPa | Concrete Rectangular | 825 | 825 | 6806.3 | 3000 | 2.04 | 4995.41 | G300E | 123087000 | 965.79 | G300E | 0 | 0
539 | Story16 | C23 | 40 MPa RC Column (82.5 cm x 82.5 cm) | Column | 40MPa | Concrete Rectangular | 825 | 825 | 6806.3 | 3000 | 2.04 | 4995.41 | G300E | 131917000 | 1035.07 | G300E | 0 | 0
540 | Story16 | C24 | 40 MPa RC Column (82.5 cm x 82.5 cm) | Column | 40MPa | Concrete Rectangular | 825 | 825 | 6806.3 | 3000 | 2.04 | 4995.41 | G300E | 59092000 | 463.66 | G300E | 0 | 0
541 | Story16 | C25 | 40 MPa RC Column (82.5 cm x 82.5 cm) | Column | 40MPa | Concrete Rectangular | 825 | 825 | 6806.3 | 3000 | 2.04 | 4995.41 | G300E | 54084000 | 424.36 | G300E | 0 | 0
542 | Story16 | C26 | 40 MPa RC Column (82.5 cm x 82.5 cm) | Column | 40MPa | Concrete Rectangular | 825 | 825 | 6806.3 | 3000 | 2.04 | 4995.41 | G300E | 80154000 | 628.92 | G300E | 0 | 0
543 | Story16 | C27 | 40 MPa RC Column (82.5 cm x 82.5 cm) | Column | 40MPa | Concrete Rectangular | 825 | 825 | 6806.3 | 3000 | 2.04 | 4995.41 | G300E | 62844000 | 493.1 | G300E | 0 | 0
544 | Story16 | C3 | 40 MPa RC Column (82.5 cm x 82.5 cm) | Column | 40MPa | Concrete Rectangular | 825 | 825 | 6806.3 | 3000 | 2.04 | 4995.41 | G300E | 59101000 | 463.73 | G300E | 0 | 0
545 | Story16 | C30 | 40 MPa RC Column (82.5 cm x 82.5 cm) | Column | 40MPa | Concrete Rectangular | 825 | 825 | 6806.3 | 3000 | 2.04 | 4995.41 | G300E | 62831000 | 493 | G300E | 0 | 0
546 | Story16 | C31 | 40 MPa RC Column (82.5 cm x 82.5 cm) | Column | 40MPa | Concrete Rectangular | 825 | 825 | 6806.3 | 3000 | 2.04 | 4995.41 | G300E | 80144000 | 628.84 | G300E | 0 | 0
547 | Story16 | C32 | 40 MPa RC Column (82.5 cm x 82.5 cm) | Column | 40MPa | Concrete Rectangular | 825 | 825 | 6806.3 | 3000 | 2.04 | 4995.41 | G300E | 54069000 | 424.25 | G300E | 0 | 0
548 | Story16 | C33 | 40 MPa RC Column (82.5 cm x 82.5 cm) | Column | 40MPa | Concrete Rectangular | 825 | 825 | 6806.3 | 3000 | 2.04 | 4995.41 | G300E | 54084000 | 424.36 | G300E | 0 | 0
549 | Story16 | C34 | 40 MPa RC Column (82.5 cm x 82.5 cm) | Column | 40MPa | Concrete Rectangular | 825 | 825 | 6806.3 | 3000 | 2.04 | 4995.41 | G300E | 80153000 | 628.91 | G300E | 0 | 0
550 | Story16 | C35 | 40 MPa RC Column (82.5 cm x 82.5 cm) | Column | 40MPa | Concrete Rectangular | 825 | 825 | 6806.3 | 3000 | 2.04 | 4995.41 | G300E | 62843000 | 493.09 | G300E | 0 | 0
551 | Story16 | C38 | 40 MPa RC Column (82.5 cm x 82.5 cm) | Column | 40MPa | Concrete Rectangular | 825 | 825 | 6806.3 | 3000 | 2.04 | 4995.41 | G300E | 62791000 | 492.68 | G300E | 0 | 0
552 | Story16 | C39 | 40 MPa RC Column (82.5 cm x 82.5 cm) | Column | 40MPa | Concrete Rectangular | 825 | 825 | 6806.3 | 3000 | 2.04 | 4995.41 | G300E | 80129000 | 628.72 | G300E | 0 | 0
553 | Story16 | C4 | 40 MPa RC Column (82.5 cm x 82.5 cm) | Column | 40MPa | Concrete Rectangular | 825 | 825 | 6806.3 | 3000 | 2.04 | 4995.41 | G300E | 54084000 | 424.36 | G300E | 0 | 0
554 | Story16 | C40 | 40 MPa RC Column (82.5 cm x 82.5 cm) | Column | 40MPa | Concrete Rectangular | 825 | 825 | 6806.3 | 3000 | 2.04 | 4995.41 | G300E | 54066000 | 424.22 | G300E | 0 | 0
555 | Story16 | C41 | 40 MPa RC Column (82.5 cm x 82.5 cm) | Column | 40MPa | Concrete Rectangular | 825 | 825 | 6806.3 | 3000 | 2.04 | 4995.41 | G300E | 59098000 | 463.7 | G300E | 0 | 0
556 | Story16 | C42 | 40 MPa RC Column (82.5 cm x 82.5 cm) | Column | 40MPa | Concrete Rectangular | 825 | 825 | 6806.3 | 3000 | 2.04 | 4995.41 | G300E | 131921000 | 1035.1 | G300E | 0 | 0
557 | Story16 | C43 | 40 MPa RC Column (82.5 cm x 82.5 cm) | Column | 40MPa | Concrete Rectangular | 825 | 825 | 6806.3 | 3000 | 2.04 | 4995.41 | G300E | 123088000 | 965.79 | G300E | 0 | 0
558 | Story16 | C44 | 40 MPa RC Column (82.5 cm x 82.5 cm) | Column | 40MPa | Concrete Rectangular | 825 | 825 | 6806.3 | 3000 | 2.04 | 4995.41 | G300E | 62830000 | 492.99 | G300E | 0 | 0
559 | Story16 | C45 | 40 MPa RC Column (82.5 cm x 82.5 cm) | Column | 40MPa | Concrete Rectangular | 825 | 825 | 6806.3 | 3000 | 2.04 | 4995.41 | G300E | 62776000 | 492.56 | G300E | 0 | 0
560 | Story16 | C46 | 40 MPa RC Column (82.5 cm x 82.5 cm) | Column | 40MPa | Concrete Rectangular | 825 | 825 | 6806.3 | 3000 | 2.04 | 4995.41 | G300E | 123309000 | 967.53 | G300E | 0 | 0
561 | Story16 | C47 | 40 MPa RC Column (82.5 cm x 82.5 cm) | Column | 40MPa | Concrete Rectangular | 825 | 825 | 6806.3 | 3000 | 2.04 | 4995.41 | G300E | 131875000 | 1034.74 | G300E | 0 | 0
562 | Story16 | C48 | 40 MPa RC Column (82.5 cm x 82.5 cm) | Column | 40MPa | Concrete Rectangular | 825 | 825 | 6806.3 | 3000 | 2.04 | 4995.41 | G300E | 59073000 | 463.51 | G300E | 0 | 0
563 | Story16 | C49 | 40 MPa RC Column (82.5 cm x 82.5 cm) | Column | 40MPa | Concrete Rectangular | 825 | 825 | 6806.3 | 3000 | 2.04 | 4995.41 | G300E | 59753000 | 468.84 | G300E | 0 | 0
564 | Story16 | C5 | 40 MPa RC Column (82.5 cm x 82.5 cm) | Column | 40MPa | Concrete Rectangular | 825 | 825 | 6806.3 | 3000 | 2.04 | 4995.41 | G300E | 54081000 | 424.34 | G300E | 0 | 0
565 | Story16 | C50 | 40 MPa RC Column (82.5 cm x 82.5 cm) | Column | 40MPa | Concrete Rectangular | 825 | 825 | 6806.3 | 3000 | 2.04 | 4995.41 | G300E | 135170000 | 1060.59 | G300E | 0 | 0
566 | Story16 | C51 | 40 MPa RC Column (82.5 cm x 82.5 cm) | Column | 40MPa | Concrete Rectangular | 825 | 825 | 6806.3 | 3000 | 2.04 | 4995.41 | G300E | 131917000 | 1035.07 | G300E | 0 | 0
567 | Story16 | C52 | 40 MPa RC Column (82.5 cm x 82.5 cm) | Column | 40MPa | Concrete Rectangular | 825 | 825 | 6806.3 | 3000 | 2.04 | 4995.41 | G300E | 80142000 | 628.82 | G300E | 0 | 0
568 | Story16 | C53 | 40 MPa RC Column (82.5 cm x 82.5 cm) | Column | 40MPa | Concrete Rectangular | 825 | 825 | 6806.3 | 3000 | 2.04 | 4995.41 | G300E | 80126000 | 628.7 | G300E | 0 | 0
569 | Story16 | C54 | 40 MPa RC Column (82.5 cm x 82.5 cm) | Column | 40MPa | Concrete Rectangular | 825 | 825 | 6806.3 | 3000 | 2.04 | 4995.41 | G300E | 131864000 | 1034.65 | G300E | 0 | 0
570 | Story16 | C55 | 40 MPa RC Column (82.5 cm x 82.5 cm) | Column | 40MPa | Concrete Rectangular | 825 | 825 | 6806.3 | 3000 | 2.04 | 4995.41 | G300E | 135392000 | 1062.34 | G300E | 0 | 0
571 | Story16 | C56 | 40 MPa RC Column (82.5 cm x 82.5 cm) | Column | 40MPa | Concrete Rectangular | 825 | 825 | 6806.3 | 3000 | 2.04 | 4995.41 | G300E | 59699000 | 468.42 | G300E | 0 | 0
572 | Story16 | C57 | 40 MPa RC Column (82.5 cm x 82.5 cm) | Column | 40MPa | Concrete Rectangular | 825 | 825 | 6806.3 | 3000 | 2.04 | 4995.41 | G300E | 36917000 | 289.66 | G300E | 0 | 0
573 | Story16 | C58 | 40 MPa RC Column (82.5 cm x 82.5 cm) | Column | 40MPa | Concrete Rectangular | 825 | 825 | 6806.3 | 3000 | 2.04 | 4995.41 | G300E | 59750000 | 468.82 | G300E | 0 | 0
574 | Story16 | C59 | 40 MPa RC Column (82.5 cm x 82.5 cm) | Column | 40MPa | Concrete Rectangular | 825 | 825 | 6806.3 | 3000 | 2.04 | 4995.41 | G300E | 59089000 | 463.63 | G300E | 0 | 0
575 | Story16 | C6 | 40 MPa RC Column (82.5 cm x 82.5 cm) | Column | 40MPa | Concrete Rectangular | 825 | 825 | 6806.3 | 3000 | 2.04 | 4995.41 | G300E | 59098000 | 463.7 | G300E | 0 | 0
576 | Story16 | C60 | 40 MPa RC Column (82.5 cm x 82.5 cm) | Column | 40MPa | Concrete Rectangular | 825 | 825 | 6806.3 | 3000 | 2.04 | 4995.41 | G300E | 54069000 | 424.25 | G300E | 0 | 0
577 | Story16 | C61 | 40 MPa RC Column (82.5 cm x 82.5 cm) | Column | 40MPa | Concrete Rectangular | 825 | 825 | 6806.3 | 3000 | 2.04 | 4995.41 | G300E | 54063000 | 424.2 | G300E | 0 | 0
578 | Story16 | C62 | 40 MPa RC Column (82.5 cm x 82.5 cm) | Column | 40MPa | Concrete Rectangular | 825 | 825 | 6806.3 | 3000 | 2.04 | 4995.41 | G300E | 59071000 | 463.49 | G300E | 0 | 0
579 | Story16 | C63 | 40 MPa RC Column (82.5 cm x 82.5 cm) | Column | 40MPa | Concrete Rectangular | 825 | 825 | 6806.3 | 3000 | 2.04 | 4995.41 | G300E | 59696000 | 468.4 | G300E | 0 | 0
580 | Story16 | C64 | 40 MPa RC Column (82.5 cm x 82.5 cm) | Column | 40MPa | Concrete Rectangular | 825 | 825 | 6806.3 | 3000 | 2.04 | 4995.41 | G300E | 36986000 | 290.21 | G300E | 0 | 0
581 | Story16 | C7 | 40 MPa RC Column (82.5 cm x 82.5 cm) | Column | 40MPa | Concrete Rectangular | 825 | 825 | 6806.3 | 3000 | 2.04 | 4995.41 | G300E | 59753000 | 468.84 | G300E | 0 | 0
582 | Story16 | C8 | 40 MPa RC Column (82.5 cm x 82.5 cm) | Column | 40MPa | Concrete Rectangular | 825 | 825 | 6806.3 | 3000 | 2.04 | 4995.41 | G300E | 36917000 | 289.66 | G300E | 0 | 0
583 | Story16 | C9 | 40 MPa RC Column (82.5 cm x 82.5 cm) | Column | 40MPa | Concrete Rectangular | 825 | 825 | 6806.3 | 3000 | 2.04 | 4995.41 | G300E | 59759000 | 468.89 | G300E | 0 | 0
584 | Story17 | C1 | 40 MPa RC Column (80 cm x 80 cm) | Column | 40MPa | Concrete Rectangular | 800 | 800 | 6400 | 2975 | 1.9 | 4658.1 | G300E | 47385800 | 371.81 | G300E | 0 | 0
585 | Story17 | C10 | 40 MPa RC Column (80 cm x 80 cm) | Column | 40MPa | Concrete Rectangular | 800 | 800 | 6400 | 2975 | 1.9 | 4658.1 | G300E | 136932308.33 | 1074.42 | G300E | 0 | 0
586 | Story17 | C11 | 40 MPa RC Column (80 cm x 80 cm) | Column | 40MPa | Concrete Rectangular | 800 | 800 | 6400 | 2975 | 1.9 | 4658.1 | G300E | 133906733.33 | 1050.68 | G300E | 0 | 0
587 | Story17 | C12 | 40 MPa RC Column (80 cm x 80 cm) | Column | 40MPa | Concrete Rectangular | 800 | 800 | 6400 | 2975 | 1.9 | 4658.1 | G300E | 80180216.67 | 629.12 | G300E | 0 | 0
588 | Story17 | C13 | 40 MPa RC Column (80 cm x 80 cm) | Column | 40MPa | Concrete Rectangular | 800 | 800 | 6400 | 2975 | 1.9 | 4658.1 | G300E | 80177241.67 | 629.1 | G300E | 0 | 0
589 | Story17 | C14 | 40 MPa RC Column (80 cm x 80 cm) | Column | 40MPa | Concrete Rectangular | 800 | 800 | 6400 | 2975 | 1.9 | 4658.1 | G300E | 133902766.67 | 1050.65 | G300E | 0 | 0
590 | Story17 | C15 | 40 MPa RC Column (80 cm x 80 cm) | Column | 40MPa | Concrete Rectangular | 800 | 800 | 6400 | 2975 | 1.9 | 4658.1 | G300E | 136926358.33 | 1074.38 | G300E | 0 | 0
591 | Story17 | C16 | 40 MPa RC Column (80 cm x 80 cm) | Column | 40MPa | Concrete Rectangular | 800 | 800 | 6400 | 2975 | 1.9 | 4658.1 | G300E | 66092600 | 518.59 | G300E | 0 | 0
592 | Story17 | C17 | 40 MPa RC Column (80 cm x 80 cm) | Column | 40MPa | Concrete Rectangular | 800 | 800 | 6400 | 2975 | 1.9 | 4658.1 | G300E | 65578916.67 | 514.56 | G300E | 0 | 0
593 | Story17 | C18 | 40 MPa RC Column (80 cm x 80 cm) | Column | 40MPa | Concrete Rectangular | 800 | 800 | 6400 | 2975 | 1.9 | 4658.1 | G300E | 133906733.33 | 1050.68 | G300E | 0 | 0
594 | Story17 | C19 | 40 MPa RC Column (80 cm x 80 cm) | Column | 40MPa | Concrete Rectangular | 800 | 800 | 6400 | 2975 | 1.9 | 4658.1 | G300E | 125642183.33 | 985.84 | G300E | 0 | 0
595 | Story17 | C2 | 40 MPa RC Column (80 cm x 80 cm) | Column | 40MPa | Concrete Rectangular | 800 | 800 | 6400 | 2975 | 1.9 | 4658.1 | G300E | 66103508.33 | 518.67 | G300E | 0 | 0
596 | Story17 | C20 | 40 MPa RC Column (80 cm x 80 cm) | Column | 40MPa | Concrete Rectangular | 800 | 800 | 6400 | 2975 | 1.9 | 4658.1 | G300E | 63961508.33 | 501.87 | G300E | 0 | 0
597 | Story17 | C21 | 40 MPa RC Column (80 cm x 80 cm) | Column | 40MPa | Concrete Rectangular | 800 | 800 | 6400 | 2975 | 1.9 | 4658.1 | G300E | 63955558.33 | 501.82 | G300E | 0 | 0
598 | Story17 | C22 | 40 MPa RC Column (80 cm x 80 cm) | Column | 40MPa | Concrete Rectangular | 800 | 800 | 6400 | 2975 | 1.9 | 4658.1 | G300E | 125638216.67 | 985.8 | G300E | 0 | 0
599 | Story17 | C23 | 40 MPa RC Column (80 cm x 80 cm) | Column | 40MPa | Concrete Rectangular | 800 | 800 | 6400 | 2975 | 1.9 | 4658.1 | G300E | 133900783.33 | 1050.64 | G300E | 0 | 0
600 | Story17 | C24 | 40 MPa RC Column (80 cm x 80 cm) | Column | 40MPa | Concrete Rectangular | 800 | 800 | 6400 | 2975 | 1.9 | 4658.1 | G300E | 65567016.67 | 514.46 | G300E | 0 | 0
601 | Story17 | C25 | 40 MPa RC Column (80 cm x 80 cm) | Column | 40MPa | Concrete Rectangular | 800 | 800 | 6400 | 2975 | 1.9 | 4658.1 | G300E | 60811975 | 477.15 | G300E | 0 | 0
602 | Story17 | C26 | 40 MPa RC Column (80 cm x 80 cm) | Column | 40MPa | Concrete Rectangular | 800 | 800 | 6400 | 2975 | 1.9 | 4658.1 | G300E | 80181208.33 | 629.13 | G300E | 0 | 0
603 | Story17 | C27 | 40 MPa RC Column (80 cm x 80 cm) | Column | 40MPa | Concrete Rectangular | 800 | 800 | 6400 | 2975 | 1.9 | 4658.1 | G300E | 63962500 | 501.87 | G300E | 0 | 0
604 | Story17 | C3 | 40 MPa RC Column (80 cm x 80 cm) | Column | 40MPa | Concrete Rectangular | 800 | 800 | 6400 | 2975 | 1.9 | 4658.1 | G300E | 65577925 | 514.55 | G300E | 0 | 0
605 | Story17 | C30 | 40 MPa RC Column (80 cm x 80 cm) | Column | 40MPa | Concrete Rectangular | 800 | 800 | 6400 | 2975 | 1.9 | 4658.1 | G300E | 63950600 | 501.78 | G300E | 0 | 0
606 | Story17 | C31 | 40 MPa RC Column (80 cm x 80 cm) | Column | 40MPa | Concrete Rectangular | 800 | 800 | 6400 | 2975 | 1.9 | 4658.1 | G300E | 80169308.33 | 629.04 | G300E | 0 | 0
607 | Story17 | C32 | 40 MPa RC Column (80 cm x 80 cm) | Column | 40MPa | Concrete Rectangular | 800 | 800 | 6400 | 2975 | 1.9 | 4658.1 | G300E | 60797100 | 477.04 | G300E | 0 | 0
608 | Story17 | C33 | 40 MPa RC Column (80 cm x 80 cm) | Column | 40MPa | Concrete Rectangular | 800 | 800 | 6400 | 2975 | 1.9 | 4658.1 | G300E | 60810983.33 | 477.15 | G300E | 0 | 0
609 | Story17 | C34 | 40 MPa RC Column (80 cm x 80 cm) | Column | 40MPa | Concrete Rectangular | 800 | 800 | 6400 | 2975 | 1.9 | 4658.1 | G300E | 80180216.67 | 629.12 | G300E | 0 | 0
610 | Story17 | C35 | 40 MPa RC Column (80 cm x 80 cm) | Column | 40MPa | Concrete Rectangular | 800 | 800 | 6400 | 2975 | 1.9 | 4658.1 | G300E | 63961508.33 | 501.87 | G300E | 0 | 0
611 | Story17 | C38 | 40 MPa RC Column (80 cm x 80 cm) | Column | 40MPa | Concrete Rectangular | 800 | 800 | 6400 | 2975 | 1.9 | 4658.1 | G300E | 63925808.33 | 501.59 | G300E | 0 | 0
612 | Story17 | C39 | 40 MPa RC Column (80 cm x 80 cm) | Column | 40MPa | Concrete Rectangular | 800 | 800 | 6400 | 2975 | 1.9 | 4658.1 | G300E | 80157408.33 | 628.94 | G300E | 0 | 0
613 | Story17 | C4 | 40 MPa RC Column (80 cm x 80 cm) | Column | 40MPa | Concrete Rectangular | 800 | 800 | 6400 | 2975 | 1.9 | 4658.1 | G300E | 60810983.33 | 477.15 | G300E | 0 | 0
614 | Story17 | C40 | 40 MPa RC Column (80 cm x 80 cm) | Column | 40MPa | Concrete Rectangular | 800 | 800 | 6400 | 2975 | 1.9 | 4658.1 | G300E | 60792141.67 | 477 | G300E | 0 | 0
615 | Story17 | C41 | 40 MPa RC Column (80 cm x 80 cm) | Column | 40MPa | Concrete Rectangular | 800 | 800 | 6400 | 2975 | 1.9 | 4658.1 | G300E | 65573958.33 | 514.52 | G300E | 0 | 0
616 | Story17 | C42 | 40 MPa RC Column (80 cm x 80 cm) | Column | 40MPa | Concrete Rectangular | 800 | 800 | 6400 | 2975 | 1.9 | 4658.1 | G300E | 133903758.33 | 1050.66 | G300E | 0 | 0
617 | Story17 | C43 | 40 MPa RC Column (80 cm x 80 cm) | Column | 40MPa | Concrete Rectangular | 800 | 800 | 6400 | 2975 | 1.9 | 4658.1 | G300E | 125641191.67 | 985.83 | G300E | 0 | 0
618 | Story17 | C44 | 40 MPa RC Column (80 cm x 80 cm) | Column | 40MPa | Concrete Rectangular | 800 | 800 | 6400 | 2975 | 1.9 | 4658.1 | G300E | 63950600 | 501.78 | G300E | 0 | 0
619 | Story17 | C45 | 40 MPa RC Column (80 cm x 80 cm) | Column | 40MPa | Concrete Rectangular | 800 | 800 | 6400 | 2975 | 1.9 | 4658.1 | G300E | 63911925 | 501.48 | G300E | 0 | 0
620 | Story17 | C46 | 40 MPa RC Column (80 cm x 80 cm) | Column | 40MPa | Concrete Rectangular | 800 | 800 | 6400 | 2975 | 1.9 | 4658.1 | G300E | 125847458.33 | 987.45 | G300E | 0 | 0
621 | Story17 | C47 | 40 MPa RC Column (80 cm x 80 cm) | Column | 40MPa | Concrete Rectangular | 800 | 800 | 6400 | 2975 | 1.9 | 4658.1 | G300E | 133874008.33 | 1050.43 | G300E | 0 | 0
622 | Story17 | C48 | 40 MPa RC Column (80 cm x 80 cm) | Column | 40MPa | Concrete Rectangular | 800 | 800 | 6400 | 2975 | 1.9 | 4658.1 | G300E | 65549166.67 | 514.32 | G300E | 0 | 0
623 | Story17 | C49 | 40 MPa RC Column (80 cm x 80 cm) | Column | 40MPa | Concrete Rectangular | 800 | 800 | 6400 | 2975 | 1.9 | 4658.1 | G300E | 66096566.67 | 518.62 | G300E | 0 | 0
624 | Story17 | C5 | 40 MPa RC Column (80 cm x 80 cm) | Column | 40MPa | Concrete Rectangular | 800 | 800 | 6400 | 2975 | 1.9 | 4658.1 | G300E | 60809000 | 477.13 | G300E | 0 | 0
625 | Story17 | C50 | 40 MPa RC Column (80 cm x 80 cm) | Column | 40MPa | Concrete Rectangular | 800 | 800 | 6400 | 2975 | 1.9 | 4658.1 | G300E | 136927350 | 1074.38 | G300E | 0 | 0
626 | Story17 | C51 | 40 MPa RC Column (80 cm x 80 cm) | Column | 40MPa | Concrete Rectangular | 800 | 800 | 6400 | 2975 | 1.9 | 4658.1 | G300E | 133900783.33 | 1050.64 | G300E | 0 | 0
627 | Story17 | C52 | 40 MPa RC Column (80 cm x 80 cm) | Column | 40MPa | Concrete Rectangular | 800 | 800 | 6400 | 2975 | 1.9 | 4658.1 | G300E | 80169308.33 | 629.04 | G300E | 0 | 0
628 | Story17 | C53 | 40 MPa RC Column (80 cm x 80 cm) | Column | 40MPa | Concrete Rectangular | 800 | 800 | 6400 | 2975 | 1.9 | 4658.1 | G300E | 80154433.33 | 628.92 | G300E | 0 | 0
629 | Story17 | C54 | 40 MPa RC Column (80 cm x 80 cm) | Column | 40MPa | Concrete Rectangular | 800 | 800 | 6400 | 2975 | 1.9 | 4658.1 | G300E | 133862108.33 | 1050.33 | G300E | 0 | 0
630 | Story17 | C55 | 40 MPa RC Column (80 cm x 80 cm) | Column | 40MPa | Concrete Rectangular | 800 | 800 | 6400 | 2975 | 1.9 | 4658.1 | G300E | 137112791.67 | 1075.84 | G300E | 0 | 0
631 | Story17 | C56 | 40 MPa RC Column (80 cm x 80 cm) | Column | 40MPa | Concrete Rectangular | 800 | 800 | 6400 | 2975 | 1.9 | 4658.1 | G300E | 66053925 | 518.28 | G300E | 0 | 0
632 | Story17 | C57 | 40 MPa RC Column (80 cm x 80 cm) | Column | 40MPa | Concrete Rectangular | 800 | 800 | 6400 | 2975 | 1.9 | 4658.1 | G300E | 47374891.67 | 371.72 | G300E | 0 | 0
633 | Story17 | C58 | 40 MPa RC Column (80 cm x 80 cm) | Column | 40MPa | Concrete Rectangular | 800 | 800 | 6400 | 2975 | 1.9 | 4658.1 | G300E | 66092600 | 518.59 | G300E | 0 | 0
634 | Story17 | C59 | 40 MPa RC Column (80 cm x 80 cm) | Column | 40MPa | Concrete Rectangular | 800 | 800 | 6400 | 2975 | 1.9 | 4658.1 | G300E | 65565033.33 | 514.45 | G300E | 0 | 0
635 | Story17 | C6 | 40 MPa RC Column (80 cm x 80 cm) | Column | 40MPa | Concrete Rectangular | 800 | 800 | 6400 | 2975 | 1.9 | 4658.1 | G300E | 65573958.33 | 514.52 | G300E | 0 | 0
636 | Story17 | C60 | 40 MPa RC Column (80 cm x 80 cm) | Column | 40MPa | Concrete Rectangular | 800 | 800 | 6400 | 2975 | 1.9 | 4658.1 | G300E | 60795116.67 | 477.02 | G300E | 0 | 0
637 | Story17 | C61 | 40 MPa RC Column (80 cm x 80 cm) | Column | 40MPa | Concrete Rectangular | 800 | 800 | 6400 | 2975 | 1.9 | 4658.1 | G300E | 60790158.33 | 476.98 | G300E | 0 | 0
638 | Story17 | C62 | 40 MPa RC Column (80 cm x 80 cm) | Column | 40MPa | Concrete Rectangular | 800 | 800 | 6400 | 2975 | 1.9 | 4658.1 | G300E | 65547183.33 | 514.31 | G300E | 0 | 0
639 | Story17 | C63 | 40 MPa RC Column (80 cm x 80 cm) | Column | 40MPa | Concrete Rectangular | 800 | 800 | 6400 | 2975 | 1.9 | 4658.1 | G300E | 66050950 | 518.26 | G300E | 0 | 0
640 | Story17 | C64 | 40 MPa RC Column (80 cm x 80 cm) | Column | 40MPa | Concrete Rectangular | 800 | 800 | 6400 | 2975 | 1.9 | 4658.1 | G300E | 47424475 | 372.11 | G300E | 0 | 0
641 | Story17 | C7 | 40 MPa RC Column (80 cm x 80 cm) | Column | 40MPa | Concrete Rectangular | 800 | 800 | 6400 | 2975 | 1.9 | 4658.1 | G300E | 66095575 | 518.61 | G300E | 0 | 0
642 | Story17 | C8 | 40 MPa RC Column (80 cm x 80 cm) | Column | 40MPa | Concrete Rectangular | 800 | 800 | 6400 | 2975 | 1.9 | 4658.1 | G300E | 47373900 | 371.71 | G300E | 0 | 0
643 | Story17 | C9 | 40 MPa RC Column (80 cm x 80 cm) | Column | 40MPa | Concrete Rectangular | 800 | 800 | 6400 | 2975 | 1.9 | 4658.1 | G300E | 66103508.33 | 518.67 | G300E | 0 | 0
644 | Story18 | C1 | 40 MPa RC Column (80 cm x 80 cm) | Column | 40MPa | Concrete Rectangular | 800 | 800 | 6400 | 2975 | 1.9 | 4658.1 | G300E | 42269791.67 | 331.66 | G300E | 0 | 0
645 | Story18 | C10 | 40 MPa RC Column (80 cm x 80 cm) | Column | 40MPa | Concrete Rectangular | 800 | 800 | 6400 | 2975 | 1.9 | 4658.1 | G300E | 124266741.67 | 975.04 | G300E | 0 | 0
646 | Story18 | C11 | 40 MPa RC Column (80 cm x 80 cm) | Column | 40MPa | Concrete Rectangular | 800 | 800 | 6400 | 2975 | 1.9 | 4658.1 | G300E | 121010108.33 | 949.49 | G300E | 0 | 0
647 | Story18 | C12 | 40 MPa RC Column (80 cm x 80 cm) | Column | 40MPa | Concrete Rectangular | 800 | 800 | 6400 | 2975 | 1.9 | 4658.1 | G300E | 65860550 | 516.77 | G300E | 0 | 0
648 | Story18 | C13 | 40 MPa RC Column (80 cm x 80 cm) | Column | 40MPa | Concrete Rectangular | 800 | 800 | 6400 | 2975 | 1.9 | 4658.1 | G300E | 65856583.33 | 516.74 | G300E | 0 | 0
649 | Story18 | C14 | 40 MPa RC Column (80 cm x 80 cm) | Column | 40MPa | Concrete Rectangular | 800 | 800 | 6400 | 2975 | 1.9 | 4658.1 | G300E | 121006141.67 | 949.46 | G300E | 0 | 0
650 | Story18 | C15 | 40 MPa RC Column (80 cm x 80 cm) | Column | 40MPa | Concrete Rectangular | 800 | 800 | 6400 | 2975 | 1.9 | 4658.1 | G300E | 124260791.67 | 975 | G300E | 0 | 0
651 | Story18 | C16 | 40 MPa RC Column (80 cm x 80 cm) | Column | 40MPa | Concrete Rectangular | 800 | 800 | 6400 | 2975 | 1.9 | 4658.1 | G300E | 56474425 | 443.12 | G300E | 0 | 0
652 | Story18 | C17 | 40 MPa RC Column (80 cm x 80 cm) | Column | 40MPa | Concrete Rectangular | 800 | 800 | 6400 | 2975 | 1.9 | 4658.1 | G300E | 56167008.33 | 440.71 | G300E | 0 | 0
653 | Story18 | C18 | 40 MPa RC Column (80 cm x 80 cm) | Column | 40MPa | Concrete Rectangular | 800 | 800 | 6400 | 2975 | 1.9 | 4658.1 | G300E | 121010108.33 | 949.49 | G300E | 0 | 0
654 | Story18 | C19 | 40 MPa RC Column (80 cm x 80 cm) | Column | 40MPa | Concrete Rectangular | 800 | 800 | 6400 | 2975 | 1.9 | 4658.1 | G300E | 112660275 | 883.97 | G300E | 0 | 0
655 | Story18 | C2 | 40 MPa RC Column (80 cm x 80 cm) | Column | 40MPa | Concrete Rectangular | 800 | 800 | 6400 | 2975 | 1.9 | 4658.1 | G300E | 56484341.67 | 443.2 | G300E | 0 | 0
656 | Story18 | C20 | 40 MPa RC Column (80 cm x 80 cm) | Column | 40MPa | Concrete Rectangular | 800 | 800 | 6400 | 2975 | 1.9 | 4658.1 | G300E | 49754891.67 | 390.4 | G300E | 0 | 0
657 | Story18 | C21 | 40 MPa RC Column (80 cm x 80 cm) | Column | 40MPa | Concrete Rectangular | 800 | 800 | 6400 | 2975 | 1.9 | 4658.1 | G300E | 49748941.67 | 390.35 | G300E | 0 | 0
658 | Story18 | C22 | 40 MPa RC Column (80 cm x 80 cm) | Column | 40MPa | Concrete Rectangular | 800 | 800 | 6400 | 2975 | 1.9 | 4658.1 | G300E | 112657300 | 883.95 | G300E | 0 | 0
659 | Story18 | C23 | 40 MPa RC Column (80 cm x 80 cm) | Column | 40MPa | Concrete Rectangular | 800 | 800 | 6400 | 2975 | 1.9 | 4658.1 | G300E | 121003166.67 | 949.44 | G300E | 0 | 0
660 | Story18 | C24 | 40 MPa RC Column (80 cm x 80 cm) | Column | 40MPa | Concrete Rectangular | 800 | 800 | 6400 | 2975 | 1.9 | 4658.1 | G300E | 56156100 | 440.62 | G300E | 0 | 0
661 | Story18 | C25 | 40 MPa RC Column (80 cm x 80 cm) | Column | 40MPa | Concrete Rectangular | 800 | 800 | 6400 | 2975 | 1.9 | 4658.1 | G300E | 52615850 | 412.84 | G300E | 0 | 0
662 | Story18 | C26 | 40 MPa RC Column (80 cm x 80 cm) | Column | 40MPa | Concrete Rectangular | 800 | 800 | 6400 | 2975 | 1.9 | 4658.1 | G300E | 65860550 | 516.77 | G300E | 0 | 0
663 | Story18 | C27 | 40 MPa RC Column (80 cm x 80 cm) | Column | 40MPa | Concrete Rectangular | 800 | 800 | 6400 | 2975 | 1.9 | 4658.1 | G300E | 49755883.33 | 390.4 | G300E | 0 | 0
664 | Story18 | C3 | 40 MPa RC Column (80 cm x 80 cm) | Column | 40MPa | Concrete Rectangular | 800 | 800 | 6400 | 2975 | 1.9 | 4658.1 | G300E | 56167008.33 | 440.71 | G300E | 0 | 0
665 | Story18 | C30 | 40 MPa RC Column (80 cm x 80 cm) | Column | 40MPa | Concrete Rectangular | 800 | 800 | 6400 | 2975 | 1.9 | 4658.1 | G300E | 49745966.67 | 390.33 | G300E | 0 | 0
666 | Story18 | C31 | 40 MPa RC Column (80 cm x 80 cm) | Column | 40MPa | Concrete Rectangular | 800 | 800 | 6400 | 2975 | 1.9 | 4658.1 | G300E | 65850633.33 | 516.69 | G300E | 0 | 0
667 | Story18 | C32 | 40 MPa RC Column (80 cm x 80 cm) | Column | 40MPa | Concrete Rectangular | 800 | 800 | 6400 | 2975 | 1.9 | 4658.1 | G300E | 52600975 | 412.73 | G300E | 0 | 0
668 | Story18 | C33 | 40 MPa RC Column (80 cm x 80 cm) | Column | 40MPa | Concrete Rectangular | 800 | 800 | 6400 | 2975 | 1.9 | 4658.1 | G300E | 52614858.33 | 412.84 | G300E | 0 | 0
669 | Story18 | C34 | 40 MPa RC Column (80 cm x 80 cm) | Column | 40MPa | Concrete Rectangular | 800 | 800 | 6400 | 2975 | 1.9 | 4658.1 | G300E | 65860550 | 516.77 | G300E | 0 | 0
670 | Story18 | C35 | 40 MPa RC Column (80 cm x 80 cm) | Column | 40MPa | Concrete Rectangular | 800 | 800 | 6400 | 2975 | 1.9 | 4658.1 | G300E | 49754891.67 | 390.4 | G300E | 0 | 0
671 | Story18 | C38 | 40 MPa RC Column (80 cm x 80 cm) | Column | 40MPa | Concrete Rectangular | 800 | 800 | 6400 | 2975 | 1.9 | 4658.1 | G300E | 49733075 | 390.22 | G300E | 0 | 0
672 | Story18 | C39 | 40 MPa RC Column (80 cm x 80 cm) | Column | 40MPa | Concrete Rectangular | 800 | 800 | 6400 | 2975 | 1.9 | 4658.1 | G300E | 65839725 | 516.6 | G300E | 0 | 0
673 | Story18 | C4 | 40 MPa RC Column (80 cm x 80 cm) | Column | 40MPa | Concrete Rectangular | 800 | 800 | 6400 | 2975 | 1.9 | 4658.1 | G300E | 52614858.33 | 412.84 | G300E | 0 | 0
674 | Story18 | C40 | 40 MPa RC Column (80 cm x 80 cm) | Column | 40MPa | Concrete Rectangular | 800 | 800 | 6400 | 2975 | 1.9 | 4658.1 | G300E | 52598000 | 412.7 | G300E | 0 | 0
675 | Story18 | C41 | 40 MPa RC Column (80 cm x 80 cm) | Column | 40MPa | Concrete Rectangular | 800 | 800 | 6400 | 2975 | 1.9 | 4658.1 | G300E | 56164033.33 | 440.68 | G300E | 0 | 0
676 | Story18 | C42 | 40 MPa RC Column (80 cm x 80 cm) | Column | 40MPa | Concrete Rectangular | 800 | 800 | 6400 | 2975 | 1.9 | 4658.1 | G300E | 121009116.67 | 949.48 | G300E | 0 | 0
677 | Story18 | C43 | 40 MPa RC Column (80 cm x 80 cm) | Column | 40MPa | Concrete Rectangular | 800 | 800 | 6400 | 2975 | 1.9 | 4658.1 | G300E | 112658291.67 | 883.96 | G300E | 0 | 0
678 | Story18 | C44 | 40 MPa RC Column (80 cm x 80 cm) | Column | 40MPa | Concrete Rectangular | 800 | 800 | 6400 | 2975 | 1.9 | 4658.1 | G300E | 49744975 | 390.32 | G300E | 0 | 0
679 | Story18 | C45 | 40 MPa RC Column (80 cm x 80 cm) | Column | 40MPa | Concrete Rectangular | 800 | 800 | 6400 | 2975 | 1.9 | 4658.1 | G300E | 49722166.67 | 390.14 | G300E | 0 | 0
680 | Story18 | C46 | 40 MPa RC Column (80 cm x 80 cm) | Column | 40MPa | Concrete Rectangular | 800 | 800 | 6400 | 2975 | 1.9 | 4658.1 | G300E | 112822908.33 | 885.25 | G300E | 0 | 0
681 | Story18 | C47 | 40 MPa RC Column (80 cm x 80 cm) | Column | 40MPa | Concrete Rectangular | 800 | 800 | 6400 | 2975 | 1.9 | 4658.1 | G300E | 120985316.67 | 949.3 | G300E | 0 | 0
682 | Story18 | C48 | 40 MPa RC Column (80 cm x 80 cm) | Column | 40MPa | Concrete Rectangular | 800 | 800 | 6400 | 2975 | 1.9 | 4658.1 | G300E | 56142216.67 | 440.51 | G300E | 0 | 0
683 | Story18 | C49 | 40 MPa RC Column (80 cm x 80 cm) | Column | 40MPa | Concrete Rectangular | 800 | 800 | 6400 | 2975 | 1.9 | 4658.1 | G300E | 56478391.67 | 443.15 | G300E | 0 | 0
684 | Story18 | C5 | 40 MPa RC Column (80 cm x 80 cm) | Column | 40MPa | Concrete Rectangular | 800 | 800 | 6400 | 2975 | 1.9 | 4658.1 | G300E | 52612875 | 412.82 | G300E | 0 | 0
685 | Story18 | C50 | 40 MPa RC Column (80 cm x 80 cm) | Column | 40MPa | Concrete Rectangular | 800 | 800 | 6400 | 2975 | 1.9 | 4658.1 | G300E | 124261783.33 | 975 | G300E | 0 | 0
686 | Story18 | C51 | 40 MPa RC Column (80 cm x 80 cm) | Column | 40MPa | Concrete Rectangular | 800 | 800 | 6400 | 2975 | 1.9 | 4658.1 | G300E | 121004158.33 | 949.44 | G300E | 0 | 0
687 | Story18 | C52 | 40 MPa RC Column (80 cm x 80 cm) | Column | 40MPa | Concrete Rectangular | 800 | 800 | 6400 | 2975 | 1.9 | 4658.1 | G300E | 65848650 | 516.67 | G300E | 0 | 0
688 | Story18 | C53 | 40 MPa RC Column (80 cm x 80 cm) | Column | 40MPa | Concrete Rectangular | 800 | 800 | 6400 | 2975 | 1.9 | 4658.1 | G300E | 65835758.33 | 516.57 | G300E | 0 | 0
689 | Story18 | C54 | 40 MPa RC Column (80 cm x 80 cm) | Column | 40MPa | Concrete Rectangular | 800 | 800 | 6400 | 2975 | 1.9 | 4658.1 | G300E | 120976391.67 | 949.23 | G300E | 0 | 0
690 | Story18 | C55 | 40 MPa RC Column (80 cm x 80 cm) | Column | 40MPa | Concrete Rectangular | 800 | 800 | 6400 | 2975 | 1.9 | 4658.1 | G300E | 124438300 | 976.39 | G300E | 0 | 0
691 | Story18 | C56 | 40 MPa RC Column (80 cm x 80 cm) | Column | 40MPa | Concrete Rectangular | 800 | 800 | 6400 | 2975 | 1.9 | 4658.1 | G300E | 56452608.33 | 442.95 | G300E | 0 | 0
692 | Story18 | C57 | 40 MPa RC Column (80 cm x 80 cm) | Column | 40MPa | Concrete Rectangular | 800 | 800 | 6400 | 2975 | 1.9 | 4658.1 | G300E | 42259875 | 331.59 | G300E | 0 | 0
693 | Story18 | C58 | 40 MPa RC Column (80 cm x 80 cm) | Column | 40MPa | Concrete Rectangular | 800 | 800 | 6400 | 2975 | 1.9 | 4658.1 | G300E | 56473433.33 | 443.11 | G300E | 0 | 0
694 | Story18 | C59 | 40 MPa RC Column (80 cm x 80 cm) | Column | 40MPa | Concrete Rectangular | 800 | 800 | 6400 | 2975 | 1.9 | 4658.1 | G300E | 56155108.33 | 440.61 | G300E | 0 | 0
695 | Story18 | C6 | 40 MPa RC Column (80 cm x 80 cm) | Column | 40MPa | Concrete Rectangular | 800 | 800 | 6400 | 2975 | 1.9 | 4658.1 | G300E | 56163041.67 | 440.68 | G300E | 0 | 0
696 | Story18 | C60 | 40 MPa RC Column (80 cm x 80 cm) | Column | 40MPa | Concrete Rectangular | 800 | 800 | 6400 | 2975 | 1.9 | 4658.1 | G300E | 52600975 | 412.73 | G300E | 0 | 0
697 | Story18 | C61 | 40 MPa RC Column (80 cm x 80 cm) | Column | 40MPa | Concrete Rectangular | 800 | 800 | 6400 | 2975 | 1.9 | 4658.1 | G300E | 52595025 | 412.68 | G300E | 0 | 0
698 | Story18 | C62 | 40 MPa RC Column (80 cm x 80 cm) | Column | 40MPa | Concrete Rectangular | 800 | 800 | 6400 | 2975 | 1.9 | 4658.1 | G300E | 56140233.33 | 440.5 | G300E | 0 | 0
699 | Story18 | C63 | 40 MPa RC Column (80 cm x 80 cm) | Column | 40MPa | Concrete Rectangular | 800 | 800 | 6400 | 2975 | 1.9 | 4658.1 | G300E | 56448641.67 | 442.92 | G300E | 0 | 0
700 | Story18 | C64 | 40 MPa RC Column (80 cm x 80 cm) | Column | 40MPa | Concrete Rectangular | 800 | 800 | 6400 | 2975 | 1.9 | 4658.1 | G300E | 42290616.67 | 331.83 | G300E | 0 | 0
701 | Story18 | C7 | 40 MPa RC Column (80 cm x 80 cm) | Column | 40MPa | Concrete Rectangular | 800 | 800 | 6400 | 2975 | 1.9 | 4658.1 | G300E | 56477400 | 443.14 | G300E | 0 | 0
702 | Story18 | C8 | 40 MPa RC Column (80 cm x 80 cm) | Column | 40MPa | Concrete Rectangular | 800 | 800 | 6400 | 2975 | 1.9 | 4658.1 | G300E | 42259875 | 331.59 | G300E | 0 | 0
703 | Story18 | C9 | 40 MPa RC Column (80 cm x 80 cm) | Column | 40MPa | Concrete Rectangular | 800 | 800 | 6400 | 2975 | 1.9 | 4658.1 | G300E | 56484341.67 | 443.2 | G300E | 0 | 0
704 | Story19 | C1 | 40 MPa RC Column (77.5 cm x 77.5 cm) | Column | 40MPa | Concrete Rectangular | 775 | 775 | 6006.3 | 2950 | 1.77 | 4334.79 | G300E | 51534533.33 | 404.36 | G300E | 0 | 0
705 | Story19 | C10 | 40 MPa RC Column (77.5 cm x 77.5 cm) | Column | 40MPa | Concrete Rectangular | 775 | 775 | 6006.3 | 2950 | 1.77 | 4334.79 | G300E | 126013183.33 | 988.75 | G300E | 0 | 0
706 | Story19 | C11 | 40 MPa RC Column (77.5 cm x 77.5 cm) | Column | 40MPa | Concrete Rectangular | 775 | 775 | 6006.3 | 2950 | 1.77 | 4334.79 | G300E | 122942233.33 | 964.65 | G300E | 0 | 0
707 | Story19 | C12 | 40 MPa RC Column (77.5 cm x 77.5 cm) | Column | 40MPa | Concrete Rectangular | 775 | 775 | 6006.3 | 2950 | 1.77 | 4334.79 | G300E | 65806633.33 | 516.34 | G300E | 0 | 0
708 | Story19 | C13 | 40 MPa RC Column (77.5 cm x 77.5 cm) | Column | 40MPa | Concrete Rectangular | 775 | 775 | 6006.3 | 2950 | 1.77 | 4334.79 | G300E | 65803683.33 | 516.32 | G300E | 0 | 0
709 | Story19 | C14 | 40 MPa RC Column (77.5 cm x 77.5 cm) | Column | 40MPa | Concrete Rectangular | 775 | 775 | 6006.3 | 2950 | 1.77 | 4334.79 | G300E | 122939283.33 | 964.63 | G300E | 0 | 0
710 | Story19 | C15 | 40 MPa RC Column (77.5 cm x 77.5 cm) | Column | 40MPa | Concrete Rectangular | 775 | 775 | 6006.3 | 2950 | 1.77 | 4334.79 | G300E | 126009250 | 988.72 | G300E | 0 | 0
711 | Story19 | C16 | 40 MPa RC Column (77.5 cm x 77.5 cm) | Column | 40MPa | Concrete Rectangular | 775 | 775 | 6006.3 | 2950 | 1.77 | 4334.79 | G300E | 62319733.33 | 488.98 | G300E | 0 | 0
712 | Story19 | C17 | 40 MPa RC Column (77.5 cm x 77.5 cm) | Column | 40MPa | Concrete Rectangular | 775 | 775 | 6006.3 | 2950 | 1.77 | 4334.79 | G300E | 62166333.33 | 487.78 | G300E | 0 | 0
713 | Story19 | C18 | 40 MPa RC Column (77.5 cm x 77.5 cm) | Column | 40MPa | Concrete Rectangular | 775 | 775 | 6006.3 | 2950 | 1.77 | 4334.79 | G300E | 122942233.33 | 964.65 | G300E | 0 | 0
714 | Story19 | C19 | 40 MPa RC Column (77.5 cm x 77.5 cm) | Column | 40MPa | Concrete Rectangular | 775 | 775 | 6006.3 | 2950 | 1.77 | 4334.79 | G300E | 114730416.67 | 900.22 | G300E | 0 | 0
715 | Story19 | C2 | 40 MPa RC Column (77.5 cm x 77.5 cm) | Column | 40MPa | Concrete Rectangular | 775 | 775 | 6006.3 | 2950 | 1.77 | 4334.79 | G300E | 62329566.67 | 489.06 | G300E | 0 | 0
716 | Story19 | C20 | 40 MPa RC Column (77.5 cm x 77.5 cm) | Column | 40MPa | Concrete Rectangular | 775 | 775 | 6006.3 | 2950 | 1.77 | 4334.79 | G300E | 49987750 | 392.22 | G300E | 0 | 0
717 | Story19 | C21 | 40 MPa RC Column (77.5 cm x 77.5 cm) | Column | 40MPa | Concrete Rectangular | 775 | 775 | 6006.3 | 2950 | 1.77 | 4334.79 | G300E | 49981850 | 392.18 | G300E | 0 | 0
718 | Story19 | C22 | 40 MPa RC Column (77.5 cm x 77.5 cm) | Column | 40MPa | Concrete Rectangular | 775 | 775 | 6006.3 | 2950 | 1.77 | 4334.79 | G300E | 114727466.67 | 900.19 | G300E | 0 | 0
719 | Story19 | C23 | 40 MPa RC Column (77.5 cm x 77.5 cm) | Column | 40MPa | Concrete Rectangular | 775 | 775 | 6006.3 | 2950 | 1.77 | 4334.79 | G300E | 122936333.33 | 964.6 | G300E | 0 | 0
720 | Story19 | C24 | 40 MPa RC Column (77.5 cm x 77.5 cm) | Column | 40MPa | Concrete Rectangular | 775 | 775 | 6006.3 | 2950 | 1.77 | 4334.79 | G300E | 62154533.33 | 487.69 | G300E | 0 | 0
721 | Story19 | C25 | 40 MPa RC Column (77.5 cm x 77.5 cm) | Column | 40MPa | Concrete Rectangular | 775 | 775 | 6006.3 | 2950 | 1.77 | 4334.79 | G300E | 59076700 | 463.54 | G300E | 0 | 0
722 | Story19 | C26 | 40 MPa RC Column (77.5 cm x 77.5 cm) | Column | 40MPa | Concrete Rectangular | 775 | 775 | 6006.3 | 2950 | 1.77 | 4334.79 | G300E | 65807616.67 | 516.35 | G300E | 0 | 0
723 | Story19 | C27 | 40 MPa RC Column (77.5 cm x 77.5 cm) | Column | 40MPa | Concrete Rectangular | 775 | 775 | 6006.3 | 2950 | 1.77 | 4334.79 | G300E | 49987750 | 392.22 | G300E | 0 | 0
724 | Story19 | C3 | 40 MPa RC Column (77.5 cm x 77.5 cm) | Column | 40MPa | Concrete Rectangular | 775 | 775 | 6006.3 | 2950 | 1.77 | 4334.79 | G300E | 62164366.67 | 487.76 | G300E | 0 | 0
725 | Story19 | C30 | 40 MPa RC Column (77.5 cm x 77.5 cm) | Column | 40MPa | Concrete Rectangular | 775 | 775 | 6006.3 | 2950 | 1.77 | 4334.79 | G300E | 49978900 | 392.15 | G300E | 0 | 0
726 | Story19 | C31 | 40 MPa RC Column (77.5 cm x 77.5 cm) | Column | 40MPa | Concrete Rectangular | 775 | 775 | 6006.3 | 2950 | 1.77 | 4334.79 | G300E | 65796800 | 516.27 | G300E | 0 | 0
727 | Story19 | C32 | 40 MPa RC Column (77.5 cm x 77.5 cm) | Column | 40MPa | Concrete Rectangular | 775 | 775 | 6006.3 | 2950 | 1.77 | 4334.79 | G300E | 59060966.67 | 463.41 | G300E | 0 | 0
728 | Story19 | C33 | 40 MPa RC Column (77.5 cm x 77.5 cm) | Column | 40MPa | Concrete Rectangular | 775 | 775 | 6006.3 | 2950 | 1.77 | 4334.79 | G300E | 59075716.67 | 463.53 | G300E | 0 | 0
729 | Story19 | C34 | 40 MPa RC Column (77.5 cm x 77.5 cm) | Column | 40MPa | Concrete Rectangular | 775 | 775 | 6006.3 | 2950 | 1.77 | 4334.79 | G300E | 65806633.33 | 516.34 | G300E | 0 | 0
730 | Story19 | C35 | 40 MPa RC Column (77.5 cm x 77.5 cm) | Column | 40MPa | Concrete Rectangular | 775 | 775 | 6006.3 | 2950 | 1.77 | 4334.79 | G300E | 49987750 | 392.22 | G300E | 0 | 0
731 | Story19 | C38 | 40 MPa RC Column (77.5 cm x 77.5 cm) | Column | 40MPa | Concrete Rectangular | 775 | 775 | 6006.3 | 2950 | 1.77 | 4334.79 | G300E | 49975950 | 392.13 | G300E | 0 | 0
732 | Story19 | C39 | 40 MPa RC Column (77.5 cm x 77.5 cm) | Column | 40MPa | Concrete Rectangular | 775 | 775 | 6006.3 | 2950 | 1.77 | 4334.79 | G300E | 65788933.33 | 516.2 | G300E | 0 | 0
733 | Story19 | C4 | 40 MPa RC Column (77.5 cm x 77.5 cm) | Column | 40MPa | Concrete Rectangular | 775 | 775 | 6006.3 | 2950 | 1.77 | 4334.79 | G300E | 59075716.67 | 463.53 | G300E | 0 | 0
734 | Story19 | C40 | 40 MPa RC Column (77.5 cm x 77.5 cm) | Column | 40MPa | Concrete Rectangular | 775 | 775 | 6006.3 | 2950 | 1.77 | 4334.79 | G300E | 59058016.67 | 463.39 | G300E | 0 | 0
735 | Story19 | C41 | 40 MPa RC Column (77.5 cm x 77.5 cm) | Column | 40MPa | Concrete Rectangular | 775 | 775 | 6006.3 | 2950 | 1.77 | 4334.79 | G300E | 62161416.67 | 487.74 | G300E | 0 | 0
736 | Story19 | C42 | 40 MPa RC Column (77.5 cm x 77.5 cm) | Column | 40MPa | Concrete Rectangular | 775 | 775 | 6006.3 | 2950 | 1.77 | 4334.79 | G300E | 122939283.33 | 964.63 | G300E | 0 | 0
737 | Story19 | C43 | 40 MPa RC Column (77.5 cm x 77.5 cm) | Column | 40MPa | Concrete Rectangular | 775 | 775 | 6006.3 | 2950 | 1.77 | 4334.79 | G300E | 114729433.33 | 900.21 | G300E | 0 | 0
738 | Story19 | C44 | 40 MPa RC Column (77.5 cm x 77.5 cm) | Column | 40MPa | Concrete Rectangular | 775 | 775 | 6006.3 | 2950 | 1.77 | 4334.79 | G300E | 49978900 | 392.15 | G300E | 0 | 0
739 | Story19 | C45 | 40 MPa RC Column (77.5 cm x 77.5 cm) | Column | 40MPa | Concrete Rectangular | 775 | 775 | 6006.3 | 2950 | 1.77 | 4334.79 | G300E | 49967100 | 392.06 | G300E | 0 | 0
740 | Story19 | C46 | 40 MPa RC Column (77.5 cm x 77.5 cm) | Column | 40MPa | Concrete Rectangular | 775 | 775 | 6006.3 | 2950 | 1.77 | 4334.79 | G300E | 114893650 | 901.5 | G300E | 0 | 0
741 | Story19 | C47 | 40 MPa RC Column (77.5 cm x 77.5 cm) | Column | 40MPa | Concrete Rectangular | 775 | 775 | 6006.3 | 2950 | 1.77 | 4334.79 | G300E | 122927483.33 | 964.53 | G300E | 0 | 0
742 | Story19 | C48 | 40 MPa RC Column (77.5 cm x 77.5 cm) | Column | 40MPa | Concrete Rectangular | 775 | 775 | 6006.3 | 2950 | 1.77 | 4334.79 | G300E | 62139783.33 | 487.57 | G300E | 0 | 0
743 | Story19 | C49 | 40 MPa RC Column (77.5 cm x 77.5 cm) | Column | 40MPa | Concrete Rectangular | 775 | 775 | 6006.3 | 2950 | 1.77 | 4334.79 | G300E | 62322683.33 | 489.01 | G300E | 0 | 0
744 | Story19 | C5 | 40 MPa RC Column (77.5 cm x 77.5 cm) | Column | 40MPa | Concrete Rectangular | 775 | 775 | 6006.3 | 2950 | 1.77 | 4334.79 | G300E | 59073750 | 463.51 | G300E | 0 | 0
745 | Story19 | C50 | 40 MPa RC Column (77.5 cm x 77.5 cm) | Column | 40MPa | Concrete Rectangular | 775 | 775 | 6006.3 | 2950 | 1.77 | 4334.79 | G300E | 126009250 | 988.72 | G300E | 0 | 0
746 | Story19 | C51 | 40 MPa RC Column (77.5 cm x 77.5 cm) | Column | 40MPa | Concrete Rectangular | 775 | 775 | 6006.3 | 2950 | 1.77 | 4334.79 | G300E | 122936333.33 | 964.6 | G300E | 0 | 0
747 | Story19 | C52 | 40 MPa RC Column (77.5 cm x 77.5 cm) | Column | 40MPa | Concrete Rectangular | 775 | 775 | 6006.3 | 2950 | 1.77 | 4334.79 | G300E | 65795816.67 | 516.26 | G300E | 0 | 0
748 | Story19 | C53 | 40 MPa RC Column (77.5 cm x 77.5 cm) | Column | 40MPa | Concrete Rectangular | 775 | 775 | 6006.3 | 2950 | 1.77 | 4334.79 | G300E | 65785000 | 516.17 | G300E | 0 | 0
749 | Story19 | C54 | 40 MPa RC Column (77.5 cm x 77.5 cm) | Column | 40MPa | Concrete Rectangular | 775 | 775 | 6006.3 | 2950 | 1.77 | 4334.79 | G300E | 122918633.33 | 964.47 | G300E | 0 | 0
750 | Story19 | C55 | 40 MPa RC Column (77.5 cm x 77.5 cm) | Column | 40MPa | Concrete Rectangular | 775 | 775 | 6006.3 | 2950 | 1.77 | 4334.79 | G300E | 126154783.33 | 989.86 | G300E | 0 | 0
751 | Story19 | C56 | 40 MPa RC Column (77.5 cm x 77.5 cm) | Column | 40MPa | Concrete Rectangular | 775 | 775 | 6006.3 | 2950 | 1.77 | 4334.79 | G300E | 62305966.67 | 488.88 | G300E | 0 | 0
752 | Story19 | C57 | 40 MPa RC Column (77.5 cm x 77.5 cm) | Column | 40MPa | Concrete Rectangular | 775 | 775 | 6006.3 | 2950 | 1.77 | 4334.79 | G300E | 51524700 | 404.28 | G300E | 0 | 0
753 | Story19 | C58 | 40 MPa RC Column (77.5 cm x 77.5 cm) | Column | 40MPa | Concrete Rectangular | 775 | 775 | 6006.3 | 2950 | 1.77 | 4334.79 | G300E | 62319733.33 | 488.98 | G300E | 0 | 0
754 | Story19 | C59 | 40 MPa RC Column (77.5 cm x 77.5 cm) | Column | 40MPa | Concrete Rectangular | 775 | 775 | 6006.3 | 2950 | 1.77 | 4334.79 | G300E | 62151583.33 | 487.66 | G300E | 0 | 0
755 | Story19 | C6 | 40 MPa RC Column (77.5 cm x 77.5 cm) | Column | 40MPa | Concrete Rectangular | 775 | 775 | 6006.3 | 2950 | 1.77 | 4334.79 | G300E | 62160433.33 | 487.73 | G300E | 0 | 0
756 | Story19 | C60 | 40 MPa RC Column (77.5 cm x 77.5 cm) | Column | 40MPa | Concrete Rectangular | 775 | 775 | 6006.3 | 2950 | 1.77 | 4334.79 | G300E | 59059983.33 | 463.41 | G300E | 0 | 0
757 | Story19 | C61 | 40 MPa RC Column (77.5 cm x 77.5 cm) | Column | 40MPa | Concrete Rectangular | 775 | 775 | 6006.3 | 2950 | 1.77 | 4334.79 | G300E | 59055066.67 | 463.37 | G300E | 0 | 0
758 | Story19 | C62 | 40 MPa RC Column (77.5 cm x 77.5 cm) | Column | 40MPa | Concrete Rectangular | 775 | 775 | 6006.3 | 2950 | 1.77 | 4334.79 | G300E | 62138800 | 487.56 | G300E | 0 | 0
759 | Story19 | C63 | 40 MPa RC Column (77.5 cm x 77.5 cm) | Column | 40MPa | Concrete Rectangular | 775 | 775 | 6006.3 | 2950 | 1.77 | 4334.79 | G300E | 62304000 | 488.86 | G300E | 0 | 0
760 | Story19 | C64 | 40 MPa RC Column (77.5 cm x 77.5 cm) | Column | 40MPa | Concrete Rectangular | 775 | 775 | 6006.3 | 2950 | 1.77 | 4334.79 | G300E | 51535516.67 | 404.37 | G300E | 0 | 0
761 | Story19 | C7 | 40 MPa RC Column (77.5 cm x 77.5 cm) | Column | 40MPa | Concrete Rectangular | 775 | 775 | 6006.3 | 2950 | 1.77 | 4334.79 | G300E | 62322683.33 | 489.01 | G300E | 0 | 0
762 | Story19 | C8 | 40 MPa RC Column (77.5 cm x 77.5 cm) | Column | 40MPa | Concrete Rectangular | 775 | 775 | 6006.3 | 2950 | 1.77 | 4334.79 | G300E | 51524700 | 404.28 | G300E | 0 | 0
763 | Story19 | C9 | 40 MPa RC Column (77.5 cm x 77.5 cm) | Column | 40MPa | Concrete Rectangular | 775 | 775 | 6006.3 | 2950 | 1.77 | 4334.79 | G300E | 62329566.67 | 489.06 | G300E | 0 | 0
764 | Story2 | C1 | 40 MPa RC Column (100 cm x 100 cm) | Column | 40MPa | Concrete Rectangular | 1000 | 1000 | 10000 | 3175 | 3.18 | 7767.58 | G300E | 34290000 | 269.05 | G300E | 0 | 0
765 | Story2 | C10 | 40 MPa RC Column (100 cm x 100 cm) | Column | 40MPa | Concrete Rectangular | 1000 | 1000 | 10000 | 3175 | 3.18 | 7767.58 | G300E | 222623591.67 | 1746.79 | G300E | 0 | 0
766 | Story2 | C11 | 40 MPa RC Column (100 cm x 100 cm) | Column | 40MPa | Concrete Rectangular | 1000 | 1000 | 10000 | 3175 | 3.18 | 7767.58 | G300E | 216330741.67 | 1697.41 | G300E | 0 | 0
767 | Story2 | C12 | 40 MPa RC Column (100 cm x 100 cm) | Column | 40MPa | Concrete Rectangular | 1000 | 1000 | 10000 | 3175 | 3.18 | 7767.58 | G300E | 125065366.67 | 981.31 | G300E | 0 | 0
768 | Story2 | C13 | 40 MPa RC Column (100 cm x 100 cm) | Column | 40MPa | Concrete Rectangular | 1000 | 1000 | 10000 | 3175 | 3.18 | 7767.58 | G300E | 125062191.67 | 981.28 | G300E | 0 | 0
769 | Story2 | C14 | 40 MPa RC Column (100 cm x 100 cm) | Column | 40MPa | Concrete Rectangular | 1000 | 1000 | 10000 | 3175 | 3.18 | 7767.58 | G300E | 216326508.33 | 1697.38 | G300E | 0 | 0
770 | Story2 | C15 | 40 MPa RC Column (100 cm x 100 cm) | Column | 40MPa | Concrete Rectangular | 1000 | 1000 | 10000 | 3175 | 3.18 | 7767.58 | G300E | 222617241.67 | 1746.74 | G300E | 0 | 0
771 | Story2 | C16 | 40 MPa RC Column (100 cm x 100 cm) | Column | 40MPa | Concrete Rectangular | 1000 | 1000 | 10000 | 3175 | 3.18 | 7767.58 | G300E | 65160525 | 511.27 | G300E | 0 | 0
772 | Story2 | C17 | 40 MPa RC Column (100 cm x 100 cm) | Column | 40MPa | Concrete Rectangular | 1000 | 1000 | 10000 | 3175 | 3.18 | 7767.58 | G300E | 70499816.67 | 553.17 | G300E | 0 | 0
773 | Story2 | C18 | 40 MPa RC Column (100 cm x 100 cm) | Column | 40MPa | Concrete Rectangular | 1000 | 1000 | 10000 | 3175 | 3.18 | 7767.58 | G300E | 216330741.67 | 1697.41 | G300E | 0 | 0
774 | Story2 | C19 | 40 MPa RC Column (100 cm x 100 cm) | Column | 40MPa | Concrete Rectangular | 1000 | 1000 | 10000 | 3175 | 3.18 | 7767.58 | G300E | 204430841.67 | 1604.04 | G300E | 0 | 0
775 | Story2 | C2 | 40 MPa RC Column (100 cm x 100 cm) | Column | 40MPa | Concrete Rectangular | 1000 | 1000 | 10000 | 3175 | 3.18 | 7767.58 | G300E | 65174283.33 | 511.38 | G300E | 0 | 0
776 | Story2 | C20 | 40 MPa RC Column (100 cm x 100 cm) | Column | 40MPa | Concrete Rectangular | 1000 | 1000 | 10000 | 3175 | 3.18 | 7767.58 | G300E | 105330625 | 826.46 | G300E | 0 | 0
777 | Story2 | C21 | 40 MPa RC Column (100 cm x 100 cm) | Column | 40MPa | Concrete Rectangular | 1000 | 1000 | 10000 | 3175 | 3.18 | 7767.58 | G300E | 105324275 | 826.41 | G300E | 0 | 0
778 | Story2 | C22 | 40 MPa RC Column (100 cm x 100 cm) | Column | 40MPa | Concrete Rectangular | 1000 | 1000 | 10000 | 3175 | 3.18 | 7767.58 | G300E | 204427666.67 | 1604.02 | G300E | 0 | 0
779 | Story2 | C23 | 40 MPa RC Column (100 cm x 100 cm) | Column | 40MPa | Concrete Rectangular | 1000 | 1000 | 10000 | 3175 | 3.18 | 7767.58 | G300E | 216323333.33 | 1697.35 | G300E | 0 | 0
780 | Story2 | C24 | 40 MPa RC Column (100 cm x 100 cm) | Column | 40MPa | Concrete Rectangular | 1000 | 1000 | 10000 | 3175 | 3.18 | 7767.58 | G300E | 70482883.33 | 553.03 | G300E | 0 | 0
781 | Story2 | C25 | 40 MPa RC Column (100 cm x 100 cm) | Column | 40MPa | Concrete Rectangular | 1000 | 1000 | 10000 | 3175 | 3.18 | 7767.58 | G300E | 76947183.33 | 603.76 | G300E | 0 | 0
782 | Story2 | C26 | 40 MPa RC Column (100 cm x 100 cm) | Column | 40MPa | Concrete Rectangular | 1000 | 1000 | 10000 | 3175 | 3.18 | 7767.58 | G300E | 125066425 | 981.32 | G300E | 0 | 0
783 | Story2 | C27 | 40 MPa RC Column (100 cm x 100 cm) | Column | 40MPa | Concrete Rectangular | 1000 | 1000 | 10000 | 3175 | 3.18 | 7767.58 | G300E | 105330625 | 826.46 | G300E | 0 | 0
784 | Story2 | C3 | 40 MPa RC Column (100 cm x 100 cm) | Column | 40MPa | Concrete Rectangular | 1000 | 1000 | 10000 | 3175 | 3.18 | 7767.58 | G300E | 70499816.67 | 553.17 | G300E | 0 | 0
785 | Story2 | C30 | 40 MPa RC Column (100 cm x 100 cm) | Column | 40MPa | Concrete Rectangular | 1000 | 1000 | 10000 | 3175 | 3.18 | 7767.58 | G300E | 105324275 | 826.41 | G300E | 0 | 0
786 | Story2 | C31 | 40 MPa RC Column (100 cm x 100 cm) | Column | 40MPa | Concrete Rectangular | 1000 | 1000 | 10000 | 3175 | 3.18 | 7767.58 | G300E | 125053725 | 981.22 | G300E | 0 | 0
787 | Story2 | C32 | 40 MPa RC Column (100 cm x 100 cm) | Column | 40MPa | Concrete Rectangular | 1000 | 1000 | 10000 | 3175 | 3.18 | 7767.58 | G300E | 76924958.33 | 603.58 | G300E | 0 | 0
788 | Story2 | C33 | 40 MPa RC Column (100 cm x 100 cm) | Column | 40MPa | Concrete Rectangular | 1000 | 1000 | 10000 | 3175 | 3.18 | 7767.58 | G300E | 76947183.33 | 603.76 | G300E | 0 | 0
789 | Story2 | C34 | 40 MPa RC Column (100 cm x 100 cm) | Column | 40MPa | Concrete Rectangular | 1000 | 1000 | 10000 | 3175 | 3.18 | 7767.58 | G300E | 125065366.67 | 981.31 | G300E | 0 | 0
790 | Story2 | C35 | 40 MPa RC Column (100 cm x 100 cm) | Column | 40MPa | Concrete Rectangular | 1000 | 1000 | 10000 | 3175 | 3.18 | 7767.58 | G300E | 105332741.67 | 826.48 | G300E | 0 | 0
791 | Story2 | C38 | 40 MPa RC Column (100 cm x 100 cm) | Column | 40MPa | Concrete Rectangular | 1000 | 1000 | 10000 | 3175 | 3.18 | 7767.58 | G300E | 105090383.33 | 824.58 | G300E | 0 | 0
792 | Story2 | C39 | 40 MPa RC Column (100 cm x 100 cm) | Column | 40MPa | Concrete Rectangular | 1000 | 1000 | 10000 | 3175 | 3.18 | 7767.58 | G300E | 125014566.67 | 980.91 | G300E | 0 | 0
793 | Story2 | C4 | 40 MPa RC Column (100 cm x 100 cm) | Column | 40MPa | Concrete Rectangular | 1000 | 1000 | 10000 | 3175 | 3.18 | 7767.58 | G300E | 76947183.33 | 603.76 | G300E | 0 | 0
794 | Story2 | C40 | 40 MPa RC Column (100 cm x 100 cm) | Column | 40MPa | Concrete Rectangular | 1000 | 1000 | 10000 | 3175 | 3.18 | 7767.58 | G300E | 76909083.33 | 603.46 | G300E | 0 | 0
795 | Story2 | C41 | 40 MPa RC Column (100 cm x 100 cm) | Column | 40MPa | Concrete Rectangular | 1000 | 1000 | 10000 | 3175 | 3.18 | 7767.58 | G300E | 70495583.33 | 553.13 | G300E | 0 | 0
796 | Story2 | C42 | 40 MPa RC Column (100 cm x 100 cm) | Column | 40MPa | Concrete Rectangular | 1000 | 1000 | 10000 | 3175 | 3.18 | 7767.58 | G300E | 216327566.67 | 1697.39 | G300E | 0 | 0
797 | Story2 | C43 | 40 MPa RC Column (100 cm x 100 cm) | Column | 40MPa | Concrete Rectangular | 1000 | 1000 | 10000 | 3175 | 3.18 | 7767.58 | G300E | 204430841.67 | 1604.04 | G300E | 0 | 0
798 | Story2 | C44 | 40 MPa RC Column (100 cm x 100 cm) | Column | 40MPa | Concrete Rectangular | 1000 | 1000 | 10000 | 3175 | 3.18 | 7767.58 | G300E | 105323216.67 | 826.41 | G300E | 0 | 0
799 | Story2 | C45 | 40 MPa RC Column (100 cm x 100 cm) | Column | 40MPa | Concrete Rectangular | 1000 | 1000 | 10000 | 3175 | 3.18 | 7767.58 | G300E | 105073450 | 824.45 | G300E | 0 | 0
800 | Story2 | C46 | 40 MPa RC Column (100 cm x 100 cm) | Column | 40MPa | Concrete Rectangular | 1000 | 1000 | 10000 | 3175 | 3.18 | 7767.58 | G300E | 205361116.67 | 1611.34 | G300E | 0 | 0
801 | Story2 | C47 | 40 MPa RC Column (100 cm x 100 cm) | Column | 40MPa | Concrete Rectangular | 1000 | 1000 | 10000 | 3175 | 3.18 | 7767.58 | G300E | 215947625 | 1694.41 | G300E | 0 | 0
802 | Story2 | C48 | 40 MPa RC Column (100 cm x 100 cm) | Column | 40MPa | Concrete Rectangular | 1000 | 1000 | 10000 | 3175 | 3.18 | 7767.58 | G300E | 70443725 | 552.73 | G300E | 0 | 0
803 | Story2 | C49 | 40 MPa RC Column (100 cm x 100 cm) | Column | 40MPa | Concrete Rectangular | 1000 | 1000 | 10000 | 3175 | 3.18 | 7767.58 | G300E | 65166875 | 511.32 | G300E | 0 | 0
804 | Story2 | C5 | 40 MPa RC Column (100 cm x 100 cm) | Column | 40MPa | Concrete Rectangular | 1000 | 1000 | 10000 | 3175 | 3.18 | 7767.58 | G300E | 76944008.33 | 603.73 | G300E | 0 | 0
805 | Story2 | C50 | 40 MPa RC Column (100 cm x 100 cm) | Column | 40MPa | Concrete Rectangular | 1000 | 1000 | 10000 | 3175 | 3.18 | 7767.58 | G300E | 222617241.67 | 1746.74 | G300E | 0 | 0
806 | Story2 | C51 | 40 MPa RC Column (100 cm x 100 cm) | Column | 40MPa | Concrete Rectangular | 1000 | 1000 | 10000 | 3175 | 3.18 | 7767.58 | G300E | 216323333.33 | 1697.35 | G300E | 0 | 0
807 | Story2 | C52 | 40 MPa RC Column (100 cm x 100 cm) | Column | 40MPa | Concrete Rectangular | 1000 | 1000 | 10000 | 3175 | 3.18 | 7767.58 | G300E | 125052666.67 | 981.21 | G300E | 0 | 0
808 | Story2 | C53 | 40 MPa RC Column (100 cm x 100 cm) | Column | 40MPa | Concrete Rectangular | 1000 | 1000 | 10000 | 3175 | 3.18 | 7767.58 | G300E | 125009275 | 980.87 | G300E | 0 | 0
809 | Story2 | C54 | 40 MPa RC Column (100 cm x 100 cm) | Column | 40MPa | Concrete Rectangular | 1000 | 1000 | 10000 | 3175 | 3.18 | 7767.58 | G300E | 215930691.67 | 1694.27 | G300E | 0 | 0
810 | Story2 | C55 | 40 MPa RC Column (100 cm x 100 cm) | Column | 40MPa | Concrete Rectangular | 1000 | 1000 | 10000 | 3175 | 3.18 | 7767.58 | G300E | 223481900 | 1753.52 | G300E | 0 | 0
811 | Story2 | C56 | 40 MPa RC Column (100 cm x 100 cm) | Column | 40MPa | Concrete Rectangular | 1000 | 1000 | 10000 | 3175 | 3.18 | 7767.58 | G300E | 64905466.67 | 509.27 | G300E | 0 | 0
812 | Story2 | C57 | 40 MPa RC Column (100 cm x 100 cm) | Column | 40MPa | Concrete Rectangular | 1000 | 1000 | 10000 | 3175 | 3.18 | 7767.58 | G300E | 34277300 | 268.95 | G300E | 0 | 0
813 | Story2 | C58 | 40 MPa RC Column (100 cm x 100 cm) | Column | 40MPa | Concrete Rectangular | 1000 | 1000 | 10000 | 3175 | 3.18 | 7767.58 | G300E | 65160525 | 511.27 | G300E | 0 | 0
814 | Story2 | C59 | 40 MPa RC Column (100 cm x 100 cm) | Column | 40MPa | Concrete Rectangular | 1000 | 1000 | 10000 | 3175 | 3.18 | 7767.58 | G300E | 70481825 | 553.03 | G300E | 0 | 0
815 | Story2 | C6 | 40 MPa RC Column (100 cm x 100 cm) | Column | 40MPa | Concrete Rectangular | 1000 | 1000 | 10000 | 3175 | 3.18 | 7767.58 | G300E | 70494525 | 553.13 | G300E | 0 | 0
816 | Story2 | C60 | 40 MPa RC Column (100 cm x 100 cm) | Column | 40MPa | Concrete Rectangular | 1000 | 1000 | 10000 | 3175 | 3.18 | 7767.58 | G300E | 76921783.33 | 603.56 | G300E | 0 | 0
817 | Story2 | C61 | 40 MPa RC Column (100 cm x 100 cm) | Column | 40MPa | Concrete Rectangular | 1000 | 1000 | 10000 | 3175 | 3.18 | 7767.58 | G300E | 76905908.33 | 603.43 | G300E | 0 | 0
818 | Story2 | C62 | 40 MPa RC Column (100 cm x 100 cm) | Column | 40MPa | Concrete Rectangular | 1000 | 1000 | 10000 | 3175 | 3.18 | 7767.58 | G300E | 70441608.33 | 552.71 | G300E | 0 | 0
819 | Story2 | C63 | 40 MPa RC Column (100 cm x 100 cm) | Column | 40MPa | Concrete Rectangular | 1000 | 1000 | 10000 | 3175 | 3.18 | 7767.58 | G300E | 64904408.33 | 509.26 | G300E | 0 | 0
820 | Story2 | C64 | 40 MPa RC Column (100 cm x 100 cm) | Column | 40MPa | Concrete Rectangular | 1000 | 1000 | 10000 | 3175 | 3.18 | 7767.58 | G300E | 34503783.33 | 270.73 | G300E | 0 | 0
821 | Story2 | C7 | 40 MPa RC Column (100 cm x 100 cm) | Column | 40MPa | Concrete Rectangular | 1000 | 1000 | 10000 | 3175 | 3.18 | 7767.58 | G300E | 65165816.67 | 511.32 | G300E | 0 | 0
822 | Story2 | C8 | 40 MPa RC Column (100 cm x 100 cm) | Column | 40MPa | Concrete Rectangular | 1000 | 1000 | 10000 | 3175 | 3.18 | 7767.58 | G300E | 34277300 | 268.95 | G300E | 0 | 0
823 | Story2 | C9 | 40 MPa RC Column (100 cm x 100 cm) | Column | 40MPa | Concrete Rectangular | 1000 | 1000 | 10000 | 3175 | 3.18 | 7767.58 | G300E | 65175341.67 | 511.39 | G300E | 0 | 0
824 | Story20 | C1 | 40 MPa RC Column (77.5 cm x 77.5 cm) | Column | 40MPa | Concrete Rectangular | 775 | 775 | 6006.3 | 2950 | 1.77 | 4334.79 | G300E | 46751600 | 366.83 | G300E | 0 | 0
825 | Story20 | C10 | 40 MPa RC Column (77.5 cm x 77.5 cm) | Column | 40MPa | Concrete Rectangular | 775 | 775 | 6006.3 | 2950 | 1.77 | 4334.79 | G300E | 113659566.67 | 891.82 | G300E | 0 | 0
826 | Story20 | C11 | 40 MPa RC Column (77.5 cm x 77.5 cm) | Column | 40MPa | Concrete Rectangular | 775 | 775 | 6006.3 | 2950 | 1.77 | 4334.79 | G300E | 110298533.33 | 865.44 | G300E | 0 | 0
827 | Story20 | C12 | 40 MPa RC Column (77.5 cm x 77.5 cm) | Column | 40MPa | Concrete Rectangular | 775 | 775 | 6006.3 | 2950 | 1.77 | 4334.79 | G300E | 50950433.33 | 399.78 | G300E | 0 | 0
828 | Story20 | C13 | 40 MPa RC Column (77.5 cm x 77.5 cm) | Column | 40MPa | Concrete Rectangular | 775 | 775 | 6006.3 | 2950 | 1.77 | 4334.79 | G300E | 50947483.33 | 399.75 | G300E | 0 | 0
829 | Story20 | C14 | 40 MPa RC Column (77.5 cm x 77.5 cm) | Column | 40MPa | Concrete Rectangular | 775 | 775 | 6006.3 | 2950 | 1.77 | 4334.79 | G300E | 110295583.33 | 865.42 | G300E | 0 | 0
830 | Story20 | C15 | 40 MPa RC Column (77.5 cm x 77.5 cm) | Column | 40MPa | Concrete Rectangular | 775 | 775 | 6006.3 | 2950 | 1.77 | 4334.79 | G300E | 113653666.67 | 891.77 | G300E | 0 | 0
831 | Story20 | C16 | 40 MPa RC Column (77.5 cm x 77.5 cm) | Column | 40MPa | Concrete Rectangular | 775 | 775 | 6006.3 | 2950 | 1.77 | 4334.79 | G300E | 52748950 | 413.89 | G300E | 0 | 0
832 | Story20 | C17 | 40 MPa RC Column (77.5 cm x 77.5 cm) | Column | 40MPa | Concrete Rectangular | 775 | 775 | 6006.3 | 2950 | 1.77 | 4334.79 | G300E | 52768616.67 | 414.04 | G300E | 0 | 0
833 | Story20 | C18 | 40 MPa RC Column (77.5 cm x 77.5 cm) | Column | 40MPa | Concrete Rectangular | 775 | 775 | 6006.3 | 2950 | 1.77 | 4334.79 | G300E | 110299516.67 | 865.45 | G300E | 0 | 0
834 | Story20 | C19 | 40 MPa RC Column (77.5 cm x 77.5 cm) | Column | 40MPa | Concrete Rectangular | 775 | 775 | 6006.3 | 2950 | 1.77 | 4334.79 | G300E | 102412200 | 803.56 | G300E | 0 | 0
835 | Story20 | C2 | 40 MPa RC Column (77.5 cm x 77.5 cm) | Column | 40MPa | Concrete Rectangular | 775 | 775 | 6006.3 | 2950 | 1.77 | 4334.79 | G300E | 52758783.33 | 413.96 | G300E | 0 | 0
836 | Story20 | C20 | 40 MPa RC Column (77.5 cm x 77.5 cm) | Column | 40MPa | Concrete Rectangular | 775 | 775 | 6006.3 | 2950 | 1.77 | 4334.79 | G300E | 35875933.33 | 281.5 | G300E | 0 | 0
837 | Story20 | C21 | 40 MPa RC Column (77.5 cm x 77.5 cm) | Column | 40MPa | Concrete Rectangular | 775 | 775 | 6006.3 | 2950 | 1.77 | 4334.79 | G300E | 35869050 | 281.44 | G300E | 0 | 0
838 | Story20 | C22 | 40 MPa RC Column (77.5 cm x 77.5 cm) | Column | 40MPa | Concrete Rectangular | 775 | 775 | 6006.3 | 2950 | 1.77 | 4334.79 | G300E | 102409250 | 803.54 | G300E | 0 | 0
839 | Story20 | C23 | 40 MPa RC Column (77.5 cm x 77.5 cm) | Column | 40MPa | Concrete Rectangular | 775 | 775 | 6006.3 | 2950 | 1.77 | 4334.79 | G300E | 110292633.33 | 865.4 | G300E | 0 | 0
840 | Story20 | C24 | 40 MPa RC Column (77.5 cm x 77.5 cm) | Column | 40MPa | Concrete Rectangular | 775 | 775 | 6006.3 | 2950 | 1.77 | 4334.79 | G300E | 52755833.33 | 413.94 | G300E | 0 | 0
841 | Story20 | C25 | 40 MPa RC Column (77.5 cm x 77.5 cm) | Column | 40MPa | Concrete Rectangular | 775 | 775 | 6006.3 | 2950 | 1.77 | 4334.79 | G300E | 50727216.67 | 398.02 | G300E | 0 | 0
842 | Story20 | C26 | 40 MPa RC Column (77.5 cm x 77.5 cm) | Column | 40MPa | Concrete Rectangular | 775 | 775 | 6006.3 | 2950 | 1.77 | 4334.79 | G300E | 50953383.33 | 399.8 | G300E | 0 | 0
843 | Story20 | C27 | 40 MPa RC Column (77.5 cm x 77.5 cm) | Column | 40MPa | Concrete Rectangular | 775 | 775 | 6006.3 | 2950 | 1.77 | 4334.79 | G300E | 35875933.33 | 281.5 | G300E | 0 | 0
844 | Story20 | C3 | 40 MPa RC Column (77.5 cm x 77.5 cm) | Column | 40MPa | Concrete Rectangular | 775 | 775 | 6006.3 | 2950 | 1.77 | 4334.79 | G300E | 52767633.33 | 414.03 | G300E | 0 | 0
845 | Story20 | C30 | 40 MPa RC Column (77.5 cm x 77.5 cm) | Column | 40MPa | Concrete Rectangular | 775 | 775 | 6006.3 | 2950 | 1.77 | 4334.79 | G300E | 35867083.33 | 281.43 | G300E | 0 | 0
846 | Story20 | C31 | 40 MPa RC Column (77.5 cm x 77.5 cm) | Column | 40MPa | Concrete Rectangular | 775 | 775 | 6006.3 | 2950 | 1.77 | 4334.79 | G300E | 50941583.33 | 399.71 | G300E | 0 | 0
847 | Story20 | C32 | 40 MPa RC Column (77.5 cm x 77.5 cm) | Column | 40MPa | Concrete Rectangular | 775 | 775 | 6006.3 | 2950 | 1.77 | 4334.79 | G300E | 50713450 | 397.92 | G300E | 0 | 0
848 | Story20 | C33 | 40 MPa RC Column (77.5 cm x 77.5 cm) | Column | 40MPa | Concrete Rectangular | 775 | 775 | 6006.3 | 2950 | 1.77 | 4334.79 | G300E | 50725250 | 398.01 | G300E | 0 | 0
849 | Story20 | C34 | 40 MPa RC Column (77.5 cm x 77.5 cm) | Column | 40MPa | Concrete Rectangular | 775 | 775 | 6006.3 | 2950 | 1.77 | 4334.79 | G300E | 50950433.33 | 399.78 | G300E | 0 | 0
850 | Story20 | C35 | 40 MPa RC Column (77.5 cm x 77.5 cm) | Column | 40MPa | Concrete Rectangular | 775 | 775 | 6006.3 | 2950 | 1.77 | 4334.79 | G300E | 35874950 | 281.49 | G300E | 0 | 0
851 | Story20 | C38 | 40 MPa RC Column (77.5 cm x 77.5 cm) | Column | 40MPa | Concrete Rectangular | 775 | 775 | 6006.3 | 2950 | 1.77 | 4334.79 | G300E | 35872983.33 | 281.47 | G300E | 0 | 0
852 | Story20 | C39 | 40 MPa RC Column (77.5 cm x 77.5 cm) | Column | 40MPa | Concrete Rectangular | 775 | 775 | 6006.3 | 2950 | 1.77 | 4334.79 | G300E | 50936666.67 | 399.67 | G300E | 0 | 0
853 | Story20 | C4 | 40 MPa RC Column (77.5 cm x 77.5 cm) | Column | 40MPa | Concrete Rectangular | 775 | 775 | 6006.3 | 2950 | 1.77 | 4334.79 | G300E | 50726233.33 | 398.02 | G300E | 0 | 0
854 | Story20 | C40 | 40 MPa RC Column (77.5 cm x 77.5 cm) | Column | 40MPa | Concrete Rectangular | 775 | 775 | 6006.3 | 2950 | 1.77 | 4334.79 | G300E | 50709516.67 | 397.89 | G300E | 0 | 0
855 | Story20 | C41 | 40 MPa RC Column (77.5 cm x 77.5 cm) | Column | 40MPa | Concrete Rectangular | 775 | 775 | 6006.3 | 2950 | 1.77 | 4334.79 | G300E | 52764683.33 | 414.01 | G300E | 0 | 0
856 | Story20 | C42 | 40 MPa RC Column (77.5 cm x 77.5 cm) | Column | 40MPa | Concrete Rectangular | 775 | 775 | 6006.3 | 2950 | 1.77 | 4334.79 | G300E | 110297550 | 865.44 | G300E | 0 | 0
857 | Story20 | C43 | 40 MPa RC Column (77.5 cm x 77.5 cm) | Column | 40MPa | Concrete Rectangular | 775 | 775 | 6006.3 | 2950 | 1.77 | 4334.79 | G300E | 102411216.67 | 803.56 | G300E | 0 | 0
858 | Story20 | C44 | 40 MPa RC Column (77.5 cm x 77.5 cm) | Column | 40MPa | Concrete Rectangular | 775 | 775 | 6006.3 | 2950 | 1.77 | 4334.79 | G300E | 35867083.33 | 281.43 | G300E | 0 | 0
859 | Story20 | C45 | 40 MPa RC Column (77.5 cm x 77.5 cm) | Column | 40MPa | Concrete Rectangular | 775 | 775 | 6006.3 | 2950 | 1.77 | 4334.79 | G300E | 35865116.67 | 281.41 | G300E | 0 | 0
860 | Story20 | C46 | 40 MPa RC Column (77.5 cm x 77.5 cm) | Column | 40MPa | Concrete Rectangular | 775 | 775 | 6006.3 | 2950 | 1.77 | 4334.79 | G300E | 102542000 | 804.58 | G300E | 0 | 0
861 | Story20 | C47 | 40 MPa RC Column (77.5 cm x 77.5 cm) | Column | 40MPa | Concrete Rectangular | 775 | 775 | 6006.3 | 2950 | 1.77 | 4334.79 | G300E | 110292633.33 | 865.4 | G300E | 0 | 0
862 | Story20 | C48 | 40 MPa RC Column (77.5 cm x 77.5 cm) | Column | 40MPa | Concrete Rectangular | 775 | 775 | 6006.3 | 2950 | 1.77 | 4334.79 | G300E | 52746000 | 413.86 | G300E | 0 | 0
863 | Story20 | C49 | 40 MPa RC Column (77.5 cm x 77.5 cm) | Column | 40MPa | Concrete Rectangular | 775 | 775 | 6006.3 | 2950 | 1.77 | 4334.79 | G300E | 52752883.33 | 413.92 | G300E | 0 | 0
864 | Story20 | C5 | 40 MPa RC Column (77.5 cm x 77.5 cm) | Column | 40MPa | Concrete Rectangular | 775 | 775 | 6006.3 | 2950 | 1.77 | 4334.79 | G300E | 50724266.67 | 398 | G300E | 0 | 0
865 | Story20 | C50 | 40 MPa RC Column (77.5 cm x 77.5 cm) | Column | 40MPa | Concrete Rectangular | 775 | 775 | 6006.3 | 2950 | 1.77 | 4334.79 | G300E | 113654650 | 891.78 | G300E | 0 | 0
866 | Story20 | C51 | 40 MPa RC Column (77.5 cm x 77.5 cm) | Column | 40MPa | Concrete Rectangular | 775 | 775 | 6006.3 | 2950 | 1.77 | 4334.79 | G300E | 110293616.67 | 865.4 | G300E | 0 | 0
867 | Story20 | C52 | 40 MPa RC Column (77.5 cm x 77.5 cm) | Column | 40MPa | Concrete Rectangular | 775 | 775 | 6006.3 | 2950 | 1.77 | 4334.79 | G300E | 50941583.33 | 399.71 | G300E | 0 | 0
868 | Story20 | C53 | 40 MPa RC Column (77.5 cm x 77.5 cm) | Column | 40MPa | Concrete Rectangular | 775 | 775 | 6006.3 | 2950 | 1.77 | 4334.79 | G300E | 50932733.33 | 399.64 | G300E | 0 | 0
869 | Story20 | C54 | 40 MPa RC Column (77.5 cm x 77.5 cm) | Column | 40MPa | Concrete Rectangular | 775 | 775 | 6006.3 | 2950 | 1.77 | 4334.79 | G300E | 110283783.33 | 865.33 | G300E | 0 | 0
870 | Story20 | C55 | 40 MPa RC Column (77.5 cm x 77.5 cm) | Column | 40MPa | Concrete Rectangular | 775 | 775 | 6006.3 | 2950 | 1.77 | 4334.79 | G300E | 113793300 | 892.86 | G300E | 0 | 0
871 | Story20 | C56 | 40 MPa RC Column (77.5 cm x 77.5 cm) | Column | 40MPa | Concrete Rectangular | 775 | 775 | 6006.3 | 2950 | 1.77 | 4334.79 | G300E | 52747966.67 | 413.88 | G300E | 0 | 0
872 | Story20 | C57 | 40 MPa RC Column (77.5 cm x 77.5 cm) | Column | 40MPa | Concrete Rectangular | 775 | 775 | 6006.3 | 2950 | 1.77 | 4334.79 | G300E | 46741766.67 | 366.75 | G300E | 0 | 0
873 | Story20 | C58 | 40 MPa RC Column (77.5 cm x 77.5 cm) | Column | 40MPa | Concrete Rectangular | 775 | 775 | 6006.3 | 2950 | 1.77 | 4334.79 | G300E | 52748950 | 413.89 | G300E | 0 | 0
874 | Story20 | C59 | 40 MPa RC Column (77.5 cm x 77.5 cm) | Column | 40MPa | Concrete Rectangular | 775 | 775 | 6006.3 | 2950 | 1.77 | 4334.79 | G300E | 52755833.33 | 413.94 | G300E | 0 | 0
875 | Story20 | C6 | 40 MPa RC Column (77.5 cm x 77.5 cm) | Column | 40MPa | Concrete Rectangular | 775 | 775 | 6006.3 | 2950 | 1.77 | 4334.79 | G300E | 52763700 | 414 | G300E | 0 | 0
876 | Story20 | C60 | 40 MPa RC Column (77.5 cm x 77.5 cm) | Column | 40MPa | Concrete Rectangular | 775 | 775 | 6006.3 | 2950 | 1.77 | 4334.79 | G300E | 50711483.33 | 397.9 | G300E | 0 | 0
877 | Story20 | C61 | 40 MPa RC Column (77.5 cm x 77.5 cm) | Column | 40MPa | Concrete Rectangular | 775 | 775 | 6006.3 | 2950 | 1.77 | 4334.79 | G300E | 50706566.67 | 397.86 | G300E | 0 | 0
878 | Story20 | C62 | 40 MPa RC Column (77.5 cm x 77.5 cm) | Column | 40MPa | Concrete Rectangular | 775 | 775 | 6006.3 | 2950 | 1.77 | 4334.79 | G300E | 52745016.67 | 413.86 | G300E | 0 | 0
879 | Story20 | C63 | 40 MPa RC Column (77.5 cm x 77.5 cm) | Column | 40MPa | Concrete Rectangular | 775 | 775 | 6006.3 | 2950 | 1.77 | 4334.79 | G300E | 52745016.67 | 413.86 | G300E | 0 | 0
880 | Story20 | C64 | 40 MPa RC Column (77.5 cm x 77.5 cm) | Column | 40MPa | Concrete Rectangular | 775 | 775 | 6006.3 | 2950 | 1.77 | 4334.79 | G300E | 46735866.67 | 366.71 | G300E | 0 | 0
881 | Story20 | C7 | 40 MPa RC Column (77.5 cm x 77.5 cm) | Column | 40MPa | Concrete Rectangular | 775 | 775 | 6006.3 | 2950 | 1.77 | 4334.79 | G300E | 52751900 | 413.91 | G300E | 0 | 0
882 | Story20 | C8 | 40 MPa RC Column (77.5 cm x 77.5 cm) | Column | 40MPa | Concrete Rectangular | 775 | 775 | 6006.3 | 2950 | 1.77 | 4334.79 | G300E | 46741766.67 | 366.75 | G300E | 0 | 0
883 | Story20 | C9 | 40 MPa RC Column (77.5 cm x 77.5 cm) | Column | 40MPa | Concrete Rectangular | 775 | 775 | 6006.3 | 2950 | 1.77 | 4334.79 | G300E | 52758783.33 | 413.96 | G300E | 0 | 0
884 | Story21 | C1 | 40 MPa RC Column (75 cm x 75 cm) | Column | 40MPa | Concrete Rectangular | 750 | 750 | 5625 | 2950 | 1.66 | 4059.63 | G300E | 56059833.33 | 439.87 | G300E | 0 | 0
885 | Story21 | C10 | 40 MPa RC Column (75 cm x 75 cm) | Column | 40MPa | Concrete Rectangular | 750 | 750 | 5625 | 2950 | 1.66 | 4059.63 | G300E | 116091350 | 910.9 | G300E | 0 | 0
886 | Story21 | C11 | 40 MPa RC Column (75 cm x 75 cm) | Column | 40MPa | Concrete Rectangular | 750 | 750 | 5625 | 2950 | 1.66 | 4059.63 | G300E | 112865033.33 | 885.58 | G300E | 0 | 0
887 | Story21 | C12 | 40 MPa RC Column (75 cm x 75 cm) | Column | 40MPa | Concrete Rectangular | 750 | 750 | 5625 | 2950 | 1.66 | 4059.63 | G300E | 50600366.67 | 397.03 | G300E | 0 | 0
888 | Story21 | C13 | 40 MPa RC Column (75 cm x 75 cm) | Column | 40MPa | Concrete Rectangular | 750 | 750 | 5625 | 2950 | 1.66 | 4059.63 | G300E | 50594466.67 | 396.98 | G300E | 0 | 0
889 | Story21 | C14 | 40 MPa RC Column (75 cm x 75 cm) | Column | 40MPa | Concrete Rectangular | 750 | 750 | 5625 | 2950 | 1.66 | 4059.63 | G300E | 112862083.33 | 885.56 | G300E | 0 | 0
890 | Story21 | C15 | 40 MPa RC Column (75 cm x 75 cm) | Column | 40MPa | Concrete Rectangular | 750 | 750 | 5625 | 2950 | 1.66 | 4059.63 | G300E | 116086433.33 | 910.86 | G300E | 0 | 0
891 | Story21 | C16 | 40 MPa RC Column (75 cm x 75 cm) | Column | 40MPa | Concrete Rectangular | 750 | 750 | 5625 | 2950 | 1.66 | 4059.63 | G300E | 58293966.67 | 457.4 | G300E | 0 | 0
892 | Story21 | C17 | 40 MPa RC Column (75 cm x 75 cm) | Column | 40MPa | Concrete Rectangular | 750 | 750 | 5625 | 2950 | 1.66 | 4059.63 | G300E | 58493583.33 | 458.96 | G300E | 0 | 0
893 | Story21 | C18 | 40 MPa RC Column (75 cm x 75 cm) | Column | 40MPa | Concrete Rectangular | 750 | 750 | 5625 | 2950 | 1.66 | 4059.63 | G300E | 112865033.33 | 885.58 | G300E | 0 | 0
894 | Story21 | C19 | 40 MPa RC Column (75 cm x 75 cm) | Column | 40MPa | Concrete Rectangular | 750 | 750 | 5625 | 2950 | 1.66 | 4059.63 | G300E | 104568650 | 820.48 | G300E | 0 | 0
895 | Story21 | C2 | 40 MPa RC Column (75 cm x 75 cm) | Column | 40MPa | Concrete Rectangular | 750 | 750 | 5625 | 2950 | 1.66 | 4059.63 | G300E | 58304783.33 | 457.48 | G300E | 0 | 0
896 | Story21 | C20 | 40 MPa RC Column (75 cm x 75 cm) | Column | 40MPa | Concrete Rectangular | 750 | 750 | 5625 | 2950 | 1.66 | 4059.63 | G300E | 36114883.33 | 283.37 | G300E | 0 | 0
897 | Story21 | C21 | 40 MPa RC Column (75 cm x 75 cm) | Column | 40MPa | Concrete Rectangular | 750 | 750 | 5625 | 2950 | 1.66 | 4059.63 | G300E | 36108983.33 | 283.32 | G300E | 0 | 0
898 | Story21 | C22 | 40 MPa RC Column (75 cm x 75 cm) | Column | 40MPa | Concrete Rectangular | 750 | 750 | 5625 | 2950 | 1.66 | 4059.63 | G300E | 104564716.67 | 820.45 | G300E | 0 | 0
899 | Story21 | C23 | 40 MPa RC Column (75 cm x 75 cm) | Column | 40MPa | Concrete Rectangular | 750 | 750 | 5625 | 2950 | 1.66 | 4059.63 | G300E | 112859133.33 | 885.53 | G300E | 0 | 0
900 | Story21 | C24 | 40 MPa RC Column (75 cm x 75 cm) | Column | 40MPa | Concrete Rectangular | 750 | 750 | 5625 | 2950 | 1.66 | 4059.63 | G300E | 58481783.33 | 458.87 | G300E | 0 | 0
901 | Story21 | C25 | 40 MPa RC Column (75 cm x 75 cm) | Column | 40MPa | Concrete Rectangular | 750 | 750 | 5625 | 2950 | 1.66 | 4059.63 | G300E | 57171000 | 448.58 | G300E | 0 | 0
902 | Story21 | C26 | 40 MPa RC Column (75 cm x 75 cm) | Column | 40MPa | Concrete Rectangular | 750 | 750 | 5625 | 2950 | 1.66 | 4059.63 | G300E | 50600366.67 | 397.03 | G300E | 0 | 0
903 | Story21 | C27 | 40 MPa RC Column (75 cm x 75 cm) | Column | 40MPa | Concrete Rectangular | 750 | 750 | 5625 | 2950 | 1.66 | 4059.63 | G300E | 36114883.33 | 283.37 | G300E | 0 | 0
904 | Story21 | C3 | 40 MPa RC Column (75 cm x 75 cm) | Column | 40MPa | Concrete Rectangular | 750 | 750 | 5625 | 2950 | 1.66 | 4059.63 | G300E | 58493583.33 | 458.96 | G300E | 0 | 0
905 | Story21 | C30 | 40 MPa RC Column (75 cm x 75 cm) | Column | 40MPa | Concrete Rectangular | 750 | 750 | 5625 | 2950 | 1.66 | 4059.63 | G300E | 36108983.33 | 283.32 | G300E | 0 | 0
906 | Story21 | C31 | 40 MPa RC Column (75 cm x 75 cm) | Column | 40MPa | Concrete Rectangular | 750 | 750 | 5625 | 2950 | 1.66 | 4059.63 | G300E | 50588566.67 | 396.94 | G300E | 0 | 0
907 | Story21 | C32 | 40 MPa RC Column (75 cm x 75 cm) | Column | 40MPa | Concrete Rectangular | 750 | 750 | 5625 | 2950 | 1.66 | 4059.63 | G300E | 57156250 | 448.47 | G300E | 0 | 0
908 | Story21 | C33 | 40 MPa RC Column (75 cm x 75 cm) | Column | 40MPa | Concrete Rectangular | 750 | 750 | 5625 | 2950 | 1.66 | 4059.63 | G300E | 57171000 | 448.58 | G300E | 0 | 0
909 | Story21 | C34 | 40 MPa RC Column (75 cm x 75 cm) | Column | 40MPa | Concrete Rectangular | 750 | 750 | 5625 | 2950 | 1.66 | 4059.63 | G300E | 50600366.67 | 397.03 | G300E | 0 | 0
910 | Story21 | C35 | 40 MPa RC Column (75 cm x 75 cm) | Column | 40MPa | Concrete Rectangular | 750 | 750 | 5625 | 2950 | 1.66 | 4059.63 | G300E | 36114883.33 | 283.37 | G300E | 0 | 0
911 | Story21 | C38 | 40 MPa RC Column (75 cm x 75 cm) | Column | 40MPa | Concrete Rectangular | 750 | 750 | 5625 | 2950 | 1.66 | 4059.63 | G300E | 36123733.33 | 283.44 | G300E | 0 | 0
912 | Story21 | C39 | 40 MPa RC Column (75 cm x 75 cm) | Column | 40MPa | Concrete Rectangular | 750 | 750 | 5625 | 2950 | 1.66 | 4059.63 | G300E | 50585616.67 | 396.91 | G300E | 0 | 0
913 | Story21 | C4 | 40 MPa RC Column (75 cm x 75 cm) | Column | 40MPa | Concrete Rectangular | 750 | 750 | 5625 | 2950 | 1.66 | 4059.63 | G300E | 57171000 | 448.58 | G300E | 0 | 0
914 | Story21 | C40 | 40 MPa RC Column (75 cm x 75 cm) | Column | 40MPa | Concrete Rectangular | 750 | 750 | 5625 | 2950 | 1.66 | 4059.63 | G300E | 57153300 | 448.45 | G300E | 0 | 0
915 | Story21 | C41 | 40 MPa RC Column (75 cm x 75 cm) | Column | 40MPa | Concrete Rectangular | 750 | 750 | 5625 | 2950 | 1.66 | 4059.63 | G300E | 58489650 | 458.93 | G300E | 0 | 0
916 | Story21 | C42 | 40 MPa RC Column (75 cm x 75 cm) | Column | 40MPa | Concrete Rectangular | 750 | 750 | 5625 | 2950 | 1.66 | 4059.63 | G300E | 112864050 | 885.57 | G300E | 0 | 0
917 | Story21 | C43 | 40 MPa RC Column (75 cm x 75 cm) | Column | 40MPa | Concrete Rectangular | 750 | 750 | 5625 | 2950 | 1.66 | 4059.63 | G300E | 104566683.33 | 820.47 | G300E | 0 | 0
918 | Story21 | C44 | 40 MPa RC Column (75 cm x 75 cm) | Column | 40MPa | Concrete Rectangular | 750 | 750 | 5625 | 2950 | 1.66 | 4059.63 | G300E | 36108983.33 | 283.32 | G300E | 0 | 0
919 | Story21 | C45 | 40 MPa RC Column (75 cm x 75 cm) | Column | 40MPa | Concrete Rectangular | 750 | 750 | 5625 | 2950 | 1.66 | 4059.63 | G300E | 36117833.33 | 283.39 | G300E | 0 | 0
920 | Story21 | C46 | 40 MPa RC Column (75 cm x 75 cm) | Column | 40MPa | Concrete Rectangular | 750 | 750 | 5625 | 2950 | 1.66 | 4059.63 | G300E | 104697466.67 | 821.5 | G300E | 0 | 0
921 | Story21 | C47 | 40 MPa RC Column (75 cm x 75 cm) | Column | 40MPa | Concrete Rectangular | 750 | 750 | 5625 | 2950 | 1.66 | 4059.63 | G300E | 112867983.33 | 885.6 | G300E | 0 | 0
922 | Story21 | C48 | 40 MPa RC Column (75 cm x 75 cm) | Column | 40MPa | Concrete Rectangular | 750 | 750 | 5625 | 2950 | 1.66 | 4059.63 | G300E | 58473916.67 | 458.81 | G300E | 0 | 0
923 | Story21 | C49 | 40 MPa RC Column (75 cm x 75 cm) | Column | 40MPa | Concrete Rectangular | 750 | 750 | 5625 | 2950 | 1.66 | 4059.63 | G300E | 58297900 | 457.43 | G300E | 0 | 0
924 | Story21 | C5 | 40 MPa RC Column (75 cm x 75 cm) | Column | 40MPa | Concrete Rectangular | 750 | 750 | 5625 | 2950 | 1.66 | 4059.63 | G300E | 57168050 | 448.56 | G300E | 0 | 0
925 | Story21 | C50 | 40 MPa RC Column (75 cm x 75 cm) | Column | 40MPa | Concrete Rectangular | 750 | 750 | 5625 | 2950 | 1.66 | 4059.63 | G300E | 116086433.33 | 910.86 | G300E | 0 | 0
926 | Story21 | C51 | 40 MPa RC Column (75 cm x 75 cm) | Column | 40MPa | Concrete Rectangular | 750 | 750 | 5625 | 2950 | 1.66 | 4059.63 | G300E | 112860116.67 | 885.54 | G300E | 0 | 0
927 | Story21 | C52 | 40 MPa RC Column (75 cm x 75 cm) | Column | 40MPa | Concrete Rectangular | 750 | 750 | 5625 | 2950 | 1.66 | 4059.63 | G300E | 50588566.67 | 396.94 | G300E | 0 | 0
928 | Story21 | C53 | 40 MPa RC Column (75 cm x 75 cm) | Column | 40MPa | Concrete Rectangular | 750 | 750 | 5625 | 2950 | 1.66 | 4059.63 | G300E | 50579716.67 | 396.87 | G300E | 0 | 0
929 | Story21 | C54 | 40 MPa RC Column (75 cm x 75 cm) | Column | 40MPa | Concrete Rectangular | 750 | 750 | 5625 | 2950 | 1.66 | 4059.63 | G300E | 112859133.33 | 885.53 | G300E | 0 | 0
930 | Story21 | C55 | 40 MPa RC Column (75 cm x 75 cm) | Column | 40MPa | Concrete Rectangular | 750 | 750 | 5625 | 2950 | 1.66 | 4059.63 | G300E | 116201483.33 | 911.76 | G300E | 0 | 0
931 | Story21 | C56 | 40 MPa RC Column (75 cm x 75 cm) | Column | 40MPa | Concrete Rectangular | 750 | 750 | 5625 | 2950 | 1.66 | 4059.63 | G300E | 58303800 | 457.47 | G300E | 0 | 0
932 | Story21 | C57 | 40 MPa RC Column (75 cm x 75 cm) | Column | 40MPa | Concrete Rectangular | 750 | 750 | 5625 | 2950 | 1.66 | 4059.63 | G300E | 56050000 | 439.79 | G300E | 0 | 0
933 | Story21 | C58 | 40 MPa RC Column (75 cm x 75 cm) | Column | 40MPa | Concrete Rectangular | 750 | 750 | 5625 | 2950 | 1.66 | 4059.63 | G300E | 58292983.33 | 457.39 | G300E | 0 | 0
934 | Story21 | C59 | 40 MPa RC Column (75 cm x 75 cm) | Column | 40MPa | Concrete Rectangular | 750 | 750 | 5625 | 2950 | 1.66 | 4059.63 | G300E | 58480800 | 458.86 | G300E | 0 | 0
935 | Story21 | C6 | 40 MPa RC Column (75 cm x 75 cm) | Column | 40MPa | Concrete Rectangular | 750 | 750 | 5625 | 2950 | 1.66 | 4059.63 | G300E | 58487683.33 | 458.92 | G300E | 0 | 0
936 | Story21 | C60 | 40 MPa RC Column (75 cm x 75 cm) | Column | 40MPa | Concrete Rectangular | 750 | 750 | 5625 | 2950 | 1.66 | 4059.63 | G300E | 57154283.33 | 448.45 | G300E | 0 | 0
937 | Story21 | C61 | 40 MPa RC Column (75 cm x 75 cm) | Column | 40MPa | Concrete Rectangular | 750 | 750 | 5625 | 2950 | 1.66 | 4059.63 | G300E | 57150350 | 448.42 | G300E | 0 | 0
938 | Story21 | C62 | 40 MPa RC Column (75 cm x 75 cm) | Column | 40MPa | Concrete Rectangular | 750 | 750 | 5625 | 2950 | 1.66 | 4059.63 | G300E | 58470966.67 | 458.78 | G300E | 0 | 0
939 | Story21 | C63 | 40 MPa RC Column (75 cm x 75 cm) | Column | 40MPa | Concrete Rectangular | 750 | 750 | 5625 | 2950 | 1.66 | 4059.63 | G300E | 58301833.33 | 457.46 | G300E | 0 | 0
940 | Story21 | C64 | 40 MPa RC Column (75 cm x 75 cm) | Column | 40MPa | Concrete Rectangular | 750 | 750 | 5625 | 2950 | 1.66 | 4059.63 | G300E | 56026400 | 439.6 | G300E | 0 | 0
941 | Story21 | C7 | 40 MPa RC Column (75 cm x 75 cm) | Column | 40MPa | Concrete Rectangular | 750 | 750 | 5625 | 2950 | 1.66 | 4059.63 | G300E | 58297900 | 457.43 | G300E | 0 | 0
942 | Story21 | C8 | 40 MPa RC Column (75 cm x 75 cm) | Column | 40MPa | Concrete Rectangular | 750 | 750 | 5625 | 2950 | 1.66 | 4059.63 | G300E | 56050000 | 439.79 | G300E | 0 | 0
943 | Story21 | C9 | 40 MPa RC Column (75 cm x 75 cm) | Column | 40MPa | Concrete Rectangular | 750 | 750 | 5625 | 2950 | 1.66 | 4059.63 | G300E | 58304783.33 | 457.48 | G300E | 0 | 0
944 | Story22 | C1 | 40 MPa RC Column (75 cm x 75 cm) | Column | 40MPa | Concrete Rectangular | 750 | 750 | 5625 | 2950 | 1.66 | 4059.63 | G300E | 50834400 | 398.87 | G300E | 0 | 0
945 | Story22 | C10 | 40 MPa RC Column (75 cm x 75 cm) | Column | 40MPa | Concrete Rectangular | 750 | 750 | 5625 | 2950 | 1.66 | 4059.63 | G300E | 103795750 | 814.42 | G300E | 0 | 0
946 | Story22 | C11 | 40 MPa RC Column (75 cm x 75 cm) | Column | 40MPa | Concrete Rectangular | 750 | 750 | 5625 | 2950 | 1.66 | 4059.63 | G300E | 100284266.67 | 786.87 | G300E | 0 | 0
947 | Story22 | C12 | 40 MPa RC Column (75 cm x 75 cm) | Column | 40MPa | Concrete Rectangular | 750 | 750 | 5625 | 2950 | 1.66 | 4059.63 | G300E | 36356783.33 | 285.27 | G300E | 0 | 0
948 | Story22 | C13 | 40 MPa RC Column (75 cm x 75 cm) | Column | 40MPa | Concrete Rectangular | 750 | 750 | 5625 | 2950 | 1.66 | 4059.63 | G300E | 36351866.67 | 285.23 | G300E | 0 | 0
949 | Story22 | C14 | 40 MPa RC Column (75 cm x 75 cm) | Column | 40MPa | Concrete Rectangular | 750 | 750 | 5625 | 2950 | 1.66 | 4059.63 | G300E | 100281316.67 | 786.84 | G300E | 0 | 0
950 | Story22 | C15 | 40 MPa RC Column (75 cm x 75 cm) | Column | 40MPa | Concrete Rectangular | 750 | 750 | 5625 | 2950 | 1.66 | 4059.63 | G300E | 103789850 | 814.37 | G300E | 0 | 0
951 | Story22 | C16 | 40 MPa RC Column (75 cm x 75 cm) | Column | 40MPa | Concrete Rectangular | 750 | 750 | 5625 | 2950 | 1.66 | 4059.63 | G300E | 48776283.33 | 382.72 | G300E | 0 | 0
952 | Story22 | C17 | 40 MPa RC Column (75 cm x 75 cm) | Column | 40MPa | Concrete Rectangular | 750 | 750 | 5625 | 2950 | 1.66 | 4059.63 | G300E | 49127333.33 | 385.47 | G300E | 0 | 0
953 | Story22 | C18 | 40 MPa RC Column (75 cm x 75 cm) | Column | 40MPa | Concrete Rectangular | 750 | 750 | 5625 | 2950 | 1.66 | 4059.63 | G300E | 100284266.67 | 786.87 | G300E | 0 | 0
954 | Story22 | C19 | 40 MPa RC Column (75 cm x 75 cm) | Column | 40MPa | Concrete Rectangular | 750 | 750 | 5625 | 2950 | 1.66 | 4059.63 | G300E | 92830600 | 728.38 | G300E | 0 | 0
955 | Story22 | C2 | 40 MPa RC Column (75 cm x 75 cm) | Column | 40MPa | Concrete Rectangular | 750 | 750 | 5625 | 2950 | 1.66 | 4059.63 | G300E | 48786116.67 | 382.79 | G300E | 0 | 0
956 | Story22 | C20 | 40 MPa RC Column (75 cm x 75 cm) | Column | 40MPa | Concrete Rectangular | 750 | 750 | 5625 | 2950 | 1.66 | 4059.63 | G300E | 21981433.33 | 172.47 | G300E | 0 | 0
957 | Story22 | C21 | 40 MPa RC Column (75 cm x 75 cm) | Column | 40MPa | Concrete Rectangular | 750 | 750 | 5625 | 2950 | 1.66 | 4059.63 | G300E | 21975533.33 | 172.43 | G300E | 0 | 0
958 | Story22 | C22 | 40 MPa RC Column (75 cm x 75 cm) | Column | 40MPa | Concrete Rectangular | 750 | 750 | 5625 | 2950 | 1.66 | 4059.63 | G300E | 92827650 | 728.36 | G300E | 0 | 0
959 | Story22 | C23 | 40 MPa RC Column (75 cm x 75 cm) | Column | 40MPa | Concrete Rectangular | 750 | 750 | 5625 | 2950 | 1.66 | 4059.63 | G300E | 100279350 | 786.83 | G300E | 0 | 0
960 | Story22 | C24 | 40 MPa RC Column (75 cm x 75 cm) | Column | 40MPa | Concrete Rectangular | 750 | 750 | 5625 | 2950 | 1.66 | 4059.63 | G300E | 49115533.33 | 385.38 | G300E | 0 | 0
961 | Story22 | C25 | 40 MPa RC Column (75 cm x 75 cm) | Column | 40MPa | Concrete Rectangular | 750 | 750 | 5625 | 2950 | 1.66 | 4059.63 | G300E | 48772350 | 382.69 | G300E | 0 | 0
962 | Story22 | C26 | 40 MPa RC Column (75 cm x 75 cm) | Column | 40MPa | Concrete Rectangular | 750 | 750 | 5625 | 2950 | 1.66 | 4059.63 | G300E | 36356783.33 | 285.27 | G300E | 0 | 0
963 | Story22 | C27 | 40 MPa RC Column (75 cm x 75 cm) | Column | 40MPa | Concrete Rectangular | 750 | 750 | 5625 | 2950 | 1.66 | 4059.63 | G300E | 21982416.67 | 172.48 | G300E | 0 | 0
964 | Story22 | C3 | 40 MPa RC Column (75 cm x 75 cm) | Column | 40MPa | Concrete Rectangular | 750 | 750 | 5625 | 2950 | 1.66 | 4059.63 | G300E | 49126350 | 385.46 | G300E | 0 | 0
965 | Story22 | C30 | 40 MPa RC Column (75 cm x 75 cm) | Column | 40MPa | Concrete Rectangular | 750 | 750 | 5625 | 2950 | 1.66 | 4059.63 | G300E | 21976516.67 | 172.44 | G300E | 0 | 0
966 | Story22 | C31 | 40 MPa RC Column (75 cm x 75 cm) | Column | 40MPa | Concrete Rectangular | 750 | 750 | 5625 | 2950 | 1.66 | 4059.63 | G300E | 36344983.33 | 285.18 | G300E | 0 | 0
967 | Story22 | C32 | 40 MPa RC Column (75 cm x 75 cm) | Column | 40MPa | Concrete Rectangular | 750 | 750 | 5625 | 2950 | 1.66 | 4059.63 | G300E | 48759566.67 | 382.59 | G300E | 0 | 0
968 | Story22 | C33 | 40 MPa RC Column (75 cm x 75 cm) | Column | 40MPa | Concrete Rectangular | 750 | 750 | 5625 | 2950 | 1.66 | 4059.63 | G300E | 48772350 | 382.69 | G300E | 0 | 0
969 | Story22 | C34 | 40 MPa RC Column (75 cm x 75 cm) | Column | 40MPa | Concrete Rectangular | 750 | 750 | 5625 | 2950 | 1.66 | 4059.63 | G300E | 36356783.33 | 285.27 | G300E | 0 | 0
970 | Story22 | C35 | 40 MPa RC Column (75 cm x 75 cm) | Column | 40MPa | Concrete Rectangular | 750 | 750 | 5625 | 2950 | 1.66 | 4059.63 | G300E | 21981433.33 | 172.47 | G300E | 0 | 0
971 | Story22 | C38 | 40 MPa RC Column (75 cm x 75 cm) | Column | 40MPa | Concrete Rectangular | 750 | 750 | 5625 | 2950 | 1.66 | 4059.63 | G300E | 22000116.67 | 172.62 | G300E | 0 | 0
972 | Story22 | C39 | 40 MPa RC Column (75 cm x 75 cm) | Column | 40MPa | Concrete Rectangular | 750 | 750 | 5625 | 2950 | 1.66 | 4059.63 | G300E | 36344983.33 | 285.18 | G300E | 0 | 0
973 | Story22 | C4 | 40 MPa RC Column (75 cm x 75 cm) | Column | 40MPa | Concrete Rectangular | 750 | 750 | 5625 | 2950 | 1.66 | 4059.63 | G300E | 48772350 | 382.69 | G300E | 0 | 0
974 | Story22 | C40 | 40 MPa RC Column (75 cm x 75 cm) | Column | 40MPa | Concrete Rectangular | 750 | 750 | 5625 | 2950 | 1.66 | 4059.63 | G300E | 48755633.33 | 382.55 | G300E | 0 | 0
975 | Story22 | C41 | 40 MPa RC Column (75 cm x 75 cm) | Column | 40MPa | Concrete Rectangular | 750 | 750 | 5625 | 2950 | 1.66 | 4059.63 | G300E | 49123400 | 385.44 | G300E | 0 | 0
976 | Story22 | C42 | 40 MPa RC Column (75 cm x 75 cm) | Column | 40MPa | Concrete Rectangular | 750 | 750 | 5625 | 2950 | 1.66 | 4059.63 | G300E | 100282300 | 786.85 | G300E | 0 | 0
977 | Story22 | C43 | 40 MPa RC Column (75 cm x 75 cm) | Column | 40MPa | Concrete Rectangular | 750 | 750 | 5625 | 2950 | 1.66 | 4059.63 | G300E | 92829616.67 | 728.38 | G300E | 0 | 0
978 | Story22 | C44 | 40 MPa RC Column (75 cm x 75 cm) | Column | 40MPa | Concrete Rectangular | 750 | 750 | 5625 | 2950 | 1.66 | 4059.63 | G300E | 21975533.33 | 172.43 | G300E | 0 | 0
979 | Story22 | C45 | 40 MPa RC Column (75 cm x 75 cm) | Column | 40MPa | Concrete Rectangular | 750 | 750 | 5625 | 2950 | 1.66 | 4059.63 | G300E | 21995200 | 172.58 | G300E | 0 | 0
980 | Story22 | C46 | 40 MPa RC Column (75 cm x 75 cm) | Column | 40MPa | Concrete Rectangular | 750 | 750 | 5625 | 2950 | 1.66 | 4059.63 | G300E | 92930900 | 729.17 | G300E | 0 | 0
981 | Story22 | C47 | 40 MPa RC Column (75 cm x 75 cm) | Column | 40MPa | Concrete Rectangular | 750 | 750 | 5625 | 2950 | 1.66 | 4059.63 | G300E | 100294100 | 786.94 | G300E | 0 | 0
982 | Story22 | C48 | 40 MPa RC Column (75 cm x 75 cm) | Column | 40MPa | Concrete Rectangular | 750 | 750 | 5625 | 2950 | 1.66 | 4059.63 | G300E | 49110616.67 | 385.34 | G300E | 0 | 0
983 | Story22 | C49 | 40 MPa RC Column (75 cm x 75 cm) | Column | 40MPa | Concrete Rectangular | 750 | 750 | 5625 | 2950 | 1.66 | 4059.63 | G300E | 48780216.67 | 382.75 | G300E | 0 | 0
984 | Story22 | C5 | 40 MPa RC Column (75 cm x 75 cm) | Column | 40MPa | Concrete Rectangular | 750 | 750 | 5625 | 2950 | 1.66 | 4059.63 | G300E | 48770383.33 | 382.67 | G300E | 0 | 0
985 | Story22 | C50 | 40 MPa RC Column (75 cm x 75 cm) | Column | 40MPa | Concrete Rectangular | 750 | 750 | 5625 | 2950 | 1.66 | 4059.63 | G300E | 103790833.33 | 814.38 | G300E | 0 | 0
986 | Story22 | C51 | 40 MPa RC Column (75 cm x 75 cm) | Column | 40MPa | Concrete Rectangular | 750 | 750 | 5625 | 2950 | 1.66 | 4059.63 | G300E | 100279350 | 786.83 | G300E | 0 | 0
987 | Story22 | C52 | 40 MPa RC Column (75 cm x 75 cm) | Column | 40MPa | Concrete Rectangular | 750 | 750 | 5625 | 2950 | 1.66 | 4059.63 | G300E | 36344983.33 | 285.18 | G300E | 0 | 0
988 | Story22 | C53 | 40 MPa RC Column (75 cm x 75 cm) | Column | 40MPa | Concrete Rectangular | 750 | 750 | 5625 | 2950 | 1.66 | 4059.63 | G300E | 36342033.33 | 285.15 | G300E | 0 | 0
989 | Story22 | C54 | 40 MPa RC Column (75 cm x 75 cm) | Column | 40MPa | Concrete Rectangular | 750 | 750 | 5625 | 2950 | 1.66 | 4059.63 | G300E | 100286233.33 | 786.88 | G300E | 0 | 0
990 | Story22 | C55 | 40 MPa RC Column (75 cm x 75 cm) | Column | 40MPa | Concrete Rectangular | 750 | 750 | 5625 | 2950 | 1.66 | 4059.63 | G300E | 103898016.67 | 815.22 | G300E | 0 | 0
991 | Story22 | C56 | 40 MPa RC Column (75 cm x 75 cm) | Column | 40MPa | Concrete Rectangular | 750 | 750 | 5625 | 2950 | 1.66 | 4059.63 | G300E | 48794966.67 | 382.86 | G300E | 0 | 0
992 | Story22 | C57 | 40 MPa RC Column (75 cm x 75 cm) | Column | 40MPa | Concrete Rectangular | 750 | 750 | 5625 | 2950 | 1.66 | 4059.63 | G300E | 50822600 | 398.77 | G300E | 0 | 0
993 | Story22 | C58 | 40 MPa RC Column (75 cm x 75 cm) | Column | 40MPa | Concrete Rectangular | 750 | 750 | 5625 | 2950 | 1.66 | 4059.63 | G300E | 48775300 | 382.71 | G300E | 0 | 0
994 | Story22 | C59 | 40 MPa RC Column (75 cm x 75 cm) | Column | 40MPa | Concrete Rectangular | 750 | 750 | 5625 | 2950 | 1.66 | 4059.63 | G300E | 49115533.33 | 385.38 | G300E | 0 | 0
995 | Story22 | C6 | 40 MPa RC Column (75 cm x 75 cm) | Column | 40MPa | Concrete Rectangular | 750 | 750 | 5625 | 2950 | 1.66 | 4059.63 | G300E | 49122416.67 | 385.43 | G300E | 0 | 0
996 | Story22 | C60 | 40 MPa RC Column (75 cm x 75 cm) | Column | 40MPa | Concrete Rectangular | 750 | 750 | 5625 | 2950 | 1.66 | 4059.63 | G300E | 48757600 | 382.57 | G300E | 0 | 0
997 | Story22 | C61 | 40 MPa RC Column (75 cm x 75 cm) | Column | 40MPa | Concrete Rectangular | 750 | 750 | 5625 | 2950 | 1.66 | 4059.63 | G300E | 48753666.67 | 382.54 | G300E | 0 | 0
998 | Story22 | C62 | 40 MPa RC Column (75 cm x 75 cm) | Column | 40MPa | Concrete Rectangular | 750 | 750 | 5625 | 2950 | 1.66 | 4059.63 | G300E | 49108650 | 385.32 | G300E | 0 | 0
999 | Story22 | C63 | 40 MPa RC Column (75 cm x 75 cm) | Column | 40MPa | Concrete Rectangular | 750 | 750 | 5625 | 2950 | 1.66 | 4059.63 | G300E | 48793000 | 382.85 | G300E | 0 | 0
1000 | Story22 | C64 | 40 MPa RC Column (75 cm x 75 cm) | Column | 40MPa | Concrete Rectangular | 750 | 750 | 5625 | 2950 | 1.66 | 4059.63 | G300E | 50779333.33 | 398.43 | G300E | 0 | 0
1001 | Story22 | C7 | 40 MPa RC Column (75 cm x 75 cm) | Column | 40MPa | Concrete Rectangular | 750 | 750 | 5625 | 2950 | 1.66 | 4059.63 | G300E | 48780216.67 | 382.75 | G300E | 0 | 0
1002 | Story22 | C8 | 40 MPa RC Column (75 cm x 75 cm) | Column | 40MPa | Concrete Rectangular | 750 | 750 | 5625 | 2950 | 1.66 | 4059.63 | G300E | 50822600 | 398.77 | G300E | 0 | 0
1003 | Story22 | C9 | 40 MPa RC Column (75 cm x 75 cm) | Column | 40MPa | Concrete Rectangular | 750 | 750 | 5625 | 2950 | 1.66 | 4059.63 | G300E | 48786116.67 | 382.79 | G300E | 0 | 0
1004 | Story23 | C1 | 40 MPa RC Column (72.5 cm x 72.5 cm) | Column | 40MPa | Concrete Rectangular | 725 | 725 | 5256.3 | 2925 | 1.54 | 3761.35 | G300E | 59748000 | 468.8 | G300E | 0 | 0
1005 | Story23 | C10 | 40 MPa RC Column (72.5 cm x 72.5 cm) | Column | 40MPa | Concrete Rectangular | 725 | 725 | 5256.3 | 2925 | 1.54 | 3761.35 | G300E | 105515475 | 827.91 | G300E | 0 | 0
1006 | Story23 | C11 | 40 MPa RC Column (72.5 cm x 72.5 cm) | Column | 40MPa | Concrete Rectangular | 725 | 725 | 5256.3 | 2925 | 1.54 | 3761.35 | G300E | 102174150 | 801.7 | G300E | 0 | 0
1007 | Story23 | C12 | 40 MPa RC Column (72.5 cm x 72.5 cm) | Column | 40MPa | Concrete Rectangular | 725 | 725 | 5256.3 | 2925 | 1.54 | 3761.35 | G300E | 35466600 | 278.28 | G300E | 0 | 0
1008 | Story23 | C13 | 40 MPa RC Column (72.5 cm x 72.5 cm) | Column | 40MPa | Concrete Rectangular | 725 | 725 | 5256.3 | 2925 | 1.54 | 3761.35 | G300E | 35463675 | 278.26 | G300E | 0 | 0
1009 | Story23 | C14 | 40 MPa RC Column (72.5 cm x 72.5 cm) | Column | 40MPa | Concrete Rectangular | 725 | 725 | 5256.3 | 2925 | 1.54 | 3761.35 | G300E | 102171225 | 801.67 | G300E | 0 | 0
1010 | Story23 | C15 | 40 MPa RC Column (72.5 cm x 72.5 cm) | Column | 40MPa | Concrete Rectangular | 725 | 725 | 5256.3 | 2925 | 1.54 | 3761.35 | G300E | 105511575 | 827.88 | G300E | 0 | 0
1011 | Story23 | C16 | 40 MPa RC Column (72.5 cm x 72.5 cm) | Column | 40MPa | Concrete Rectangular | 725 | 725 | 5256.3 | 2925 | 1.54 | 3761.35 | G300E | 53528475 | 420 | G300E | 0 | 0
1012 | Story23 | C17 | 40 MPa RC Column (72.5 cm x 72.5 cm) | Column | 40MPa | Concrete Rectangular | 725 | 725 | 5256.3 | 2925 | 1.54 | 3761.35 | G300E | 54092025 | 424.43 | G300E | 0 | 0
1013 | Story23 | C18 | 40 MPa RC Column (72.5 cm x 72.5 cm) | Column | 40MPa | Concrete Rectangular | 725 | 725 | 5256.3 | 2925 | 1.54 | 3761.35 | G300E | 102174150 | 801.7 | G300E | 0 | 0
1014 | Story23 | C19 | 40 MPa RC Column (72.5 cm x 72.5 cm) | Column | 40MPa | Concrete Rectangular | 725 | 725 | 5256.3 | 2925 | 1.54 | 3761.35 | G300E | 93862275 | 736.48 | G300E | 0 | 0
1015 | Story23 | C2 | 40 MPa RC Column (72.5 cm x 72.5 cm) | Column | 40MPa | Concrete Rectangular | 725 | 725 | 5256.3 | 2925 | 1.54 | 3761.35 | G300E | 53540175 | 420.1 | G300E | 0 | 0
1016 | Story23 | C20 | 40 MPa RC Column (72.5 cm x 72.5 cm) | Column | 40MPa | Concrete Rectangular | 725 | 725 | 5256.3 | 2925 | 1.54 | 3761.35 | G300E | 21572850 | 169.27 | G300E | 0 | 0
1017 | Story23 | C21 | 40 MPa RC Column (72.5 cm x 72.5 cm) | Column | 40MPa | Concrete Rectangular | 725 | 725 | 5256.3 | 2925 | 1.54 | 3761.35 | G300E | 21567000 | 169.22 | G300E | 0 | 0
1018 | Story23 | C22 | 40 MPa RC Column (72.5 cm x 72.5 cm) | Column | 40MPa | Concrete Rectangular | 725 | 725 | 5256.3 | 2925 | 1.54 | 3761.35 | G300E | 93857400 | 736.44 | G300E | 0 | 0
1019 | Story23 | C23 | 40 MPa RC Column (72.5 cm x 72.5 cm) | Column | 40MPa | Concrete Rectangular | 725 | 725 | 5256.3 | 2925 | 1.54 | 3761.35 | G300E | 102168300 | 801.65 | G300E | 0 | 0
1020 | Story23 | C24 | 40 MPa RC Column (72.5 cm x 72.5 cm) | Column | 40MPa | Concrete Rectangular | 725 | 725 | 5256.3 | 2925 | 1.54 | 3761.35 | G300E | 54079350 | 424.33 | G300E | 0 | 0
1021 | Story23 | C25 | 40 MPa RC Column (72.5 cm x 72.5 cm) | Column | 40MPa | Concrete Rectangular | 725 | 725 | 5256.3 | 2925 | 1.54 | 3761.35 | G300E | 54673125 | 428.99 | G300E | 0 | 0
1022 | Story23 | C26 | 40 MPa RC Column (72.5 cm x 72.5 cm) | Column | 40MPa | Concrete Rectangular | 725 | 725 | 5256.3 | 2925 | 1.54 | 3761.35 | G300E | 35467575 | 278.29 | G300E | 0 | 0
1023 | Story23 | C27 | 40 MPa RC Column (72.5 cm x 72.5 cm) | Column | 40MPa | Concrete Rectangular | 725 | 725 | 5256.3 | 2925 | 1.54 | 3761.35 | G300E | 21572850 | 169.27 | G300E | 0 | 0
1024 | Story23 | C3 | 40 MPa RC Column (72.5 cm x 72.5 cm) | Column | 40MPa | Concrete Rectangular | 725 | 725 | 5256.3 | 2925 | 1.54 | 3761.35 | G300E | 54091050 | 424.42 | G300E | 0 | 0
1025 | Story23 | C30 | 40 MPa RC Column (72.5 cm x 72.5 cm) | Column | 40MPa | Concrete Rectangular | 725 | 725 | 5256.3 | 2925 | 1.54 | 3761.35 | G300E | 21567975 | 169.23 | G300E | 0 | 0
1026 | Story23 | C31 | 40 MPa RC Column (72.5 cm x 72.5 cm) | Column | 40MPa | Concrete Rectangular | 725 | 725 | 5256.3 | 2925 | 1.54 | 3761.35 | G300E | 35457825 | 278.22 | G300E | 0 | 0
1027 | Story23 | C32 | 40 MPa RC Column (72.5 cm x 72.5 cm) | Column | 40MPa | Concrete Rectangular | 725 | 725 | 5256.3 | 2925 | 1.54 | 3761.35 | G300E | 54658500 | 428.87 | G300E | 0 | 0
1028 | Story23 | C33 | 40 MPa RC Column (72.5 cm x 72.5 cm) | Column | 40MPa | Concrete Rectangular | 725 | 725 | 5256.3 | 2925 | 1.54 | 3761.35 | G300E | 54672150 | 428.98 | G300E | 0 | 0
1029 | Story23 | C34 | 40 MPa RC Column (72.5 cm x 72.5 cm) | Column | 40MPa | Concrete Rectangular | 725 | 725 | 5256.3 | 2925 | 1.54 | 3761.35 | G300E | 35466600 | 278.28 | G300E | 0 | 0
1030 | Story23 | C35 | 40 MPa RC Column (72.5 cm x 72.5 cm) | Column | 40MPa | Concrete Rectangular | 725 | 725 | 5256.3 | 2925 | 1.54 | 3761.35 | G300E | 21571875 | 169.26 | G300E | 0 | 0
1031 | Story23 | C38 | 40 MPa RC Column (72.5 cm x 72.5 cm) | Column | 40MPa | Concrete Rectangular | 725 | 725 | 5256.3 | 2925 | 1.54 | 3761.35 | G300E | 21600150 | 169.48 | G300E | 0 | 0
1032 | Story23 | C39 | 40 MPa RC Column (72.5 cm x 72.5 cm) | Column | 40MPa | Concrete Rectangular | 725 | 725 | 5256.3 | 2925 | 1.54 | 3761.35 | G300E | 35459775 | 278.23 | G300E | 0 | 0
1033 | Story23 | C4 | 40 MPa RC Column (72.5 cm x 72.5 cm) | Column | 40MPa | Concrete Rectangular | 725 | 725 | 5256.3 | 2925 | 1.54 | 3761.35 | G300E | 54672150 | 428.98 | G300E | 0 | 0
1034 | Story23 | C40 | 40 MPa RC Column (72.5 cm x 72.5 cm) | Column | 40MPa | Concrete Rectangular | 725 | 725 | 5256.3 | 2925 | 1.54 | 3761.35 | G300E | 54654600 | 428.84 | G300E | 0 | 0
1035 | Story23 | C41 | 40 MPa RC Column (72.5 cm x 72.5 cm) | Column | 40MPa | Concrete Rectangular | 725 | 725 | 5256.3 | 2925 | 1.54 | 3761.35 | G300E | 54088125 | 424.4 | G300E | 0 | 0
1036 | Story23 | C42 | 40 MPa RC Column (72.5 cm x 72.5 cm) | Column | 40MPa | Concrete Rectangular | 725 | 725 | 5256.3 | 2925 | 1.54 | 3761.35 | G300E | 102173175 | 801.69 | G300E | 0 | 0
1037 | Story23 | C43 | 40 MPa RC Column (72.5 cm x 72.5 cm) | Column | 40MPa | Concrete Rectangular | 725 | 725 | 5256.3 | 2925 | 1.54 | 3761.35 | G300E | 93860325 | 736.46 | G300E | 0 | 0
1038 | Story23 | C44 | 40 MPa RC Column (72.5 cm x 72.5 cm) | Column | 40MPa | Concrete Rectangular | 725 | 725 | 5256.3 | 2925 | 1.54 | 3761.35 | G300E | 21567975 | 169.23 | G300E | 0 | 0
1039 | Story23 | C45 | 40 MPa RC Column (72.5 cm x 72.5 cm) | Column | 40MPa | Concrete Rectangular | 725 | 725 | 5256.3 | 2925 | 1.54 | 3761.35 | G300E | 21596250 | 169.45 | G300E | 0 | 0
1040 | Story23 | C46 | 40 MPa RC Column (72.5 cm x 72.5 cm) | Column | 40MPa | Concrete Rectangular | 725 | 725 | 5256.3 | 2925 | 1.54 | 3761.35 | G300E | 93957825 | 737.23 | G300E | 0 | 0
1041 | Story23 | C47 | 40 MPa RC Column (72.5 cm x 72.5 cm) | Column | 40MPa | Concrete Rectangular | 725 | 725 | 5256.3 | 2925 | 1.54 | 3761.35 | G300E | 102191700 | 801.83 | G300E | 0 | 0
1042 | Story23 | C48 | 40 MPa RC Column (72.5 cm x 72.5 cm) | Column | 40MPa | Concrete Rectangular | 725 | 725 | 5256.3 | 2925 | 1.54 | 3761.35 | G300E | 54077400 | 424.31 | G300E | 0 | 0
1043 | Story23 | C49 | 40 MPa RC Column (72.5 cm x 72.5 cm) | Column | 40MPa | Concrete Rectangular | 725 | 725 | 5256.3 | 2925 | 1.54 | 3761.35 | G300E | 53532375 | 420.03 | G300E | 0 | 0
1044 | Story23 | C5 | 40 MPa RC Column (72.5 cm x 72.5 cm) | Column | 40MPa | Concrete Rectangular | 725 | 725 | 5256.3 | 2925 | 1.54 | 3761.35 | G300E | 54670200 | 428.96 | G300E | 0 | 0
1045 | Story23 | C50 | 40 MPa RC Column (72.5 cm x 72.5 cm) | Column | 40MPa | Concrete Rectangular | 725 | 725 | 5256.3 | 2925 | 1.54 | 3761.35 | G300E | 105511575 | 827.88 | G300E | 0 | 0
1046 | Story23 | C51 | 40 MPa RC Column (72.5 cm x 72.5 cm) | Column | 40MPa | Concrete Rectangular | 725 | 725 | 5256.3 | 2925 | 1.54 | 3761.35 | G300E | 102168300 | 801.65 | G300E | 0 | 0
1047 | Story23 | C52 | 40 MPa RC Column (72.5 cm x 72.5 cm) | Column | 40MPa | Concrete Rectangular | 725 | 725 | 5256.3 | 2925 | 1.54 | 3761.35 | G300E | 35455875 | 278.2 | G300E | 0 | 0
1048 | Story23 | C53 | 40 MPa RC Column (72.5 cm x 72.5 cm) | Column | 40MPa | Concrete Rectangular | 725 | 725 | 5256.3 | 2925 | 1.54 | 3761.35 | G300E | 35454900 | 278.19 | G300E | 0 | 0
1049 | Story23 | C54 | 40 MPa RC Column (72.5 cm x 72.5 cm) | Column | 40MPa | Concrete Rectangular | 725 | 725 | 5256.3 | 2925 | 1.54 | 3761.35 | G300E | 102183900 | 801.77 | G300E | 0 | 0
1050 | Story23 | C55 | 40 MPa RC Column (72.5 cm x 72.5 cm) | Column | 40MPa | Concrete Rectangular | 725 | 725 | 5256.3 | 2925 | 1.54 | 3761.35 | G300E | 105596400 | 828.55 | G300E | 0 | 0
1051 | Story23 | C56 | 40 MPa RC Column (72.5 cm x 72.5 cm) | Column | 40MPa | Concrete Rectangular | 725 | 725 | 5256.3 | 2925 | 1.54 | 3761.35 | G300E | 53559675 | 420.25 | G300E | 0 | 0
1052 | Story23 | C57 | 40 MPa RC Column (72.5 cm x 72.5 cm) | Column | 40MPa | Concrete Rectangular | 725 | 725 | 5256.3 | 2925 | 1.54 | 3761.35 | G300E | 59738250 | 468.73 | G300E | 0 | 0
1053 | Story23 | C58 | 40 MPa RC Column (72.5 cm x 72.5 cm) | Column | 40MPa | Concrete Rectangular | 725 | 725 | 5256.3 | 2925 | 1.54 | 3761.35 | G300E | 53528475 | 420 | G300E | 0 | 0
1054 | Story23 | C59 | 40 MPa RC Column (72.5 cm x 72.5 cm) | Column | 40MPa | Concrete Rectangular | 725 | 725 | 5256.3 | 2925 | 1.54 | 3761.35 | G300E | 54078375 | 424.32 | G300E | 0 | 0
1055 | Story23 | C6 | 40 MPa RC Column (72.5 cm x 72.5 cm) | Column | 40MPa | Concrete Rectangular | 725 | 725 | 5256.3 | 2925 | 1.54 | 3761.35 | G300E | 54087150 | 424.39 | G300E | 0 | 0
1056 | Story23 | C60 | 40 MPa RC Column (72.5 cm x 72.5 cm) | Column | 40MPa | Concrete Rectangular | 725 | 725 | 5256.3 | 2925 | 1.54 | 3761.35 | G300E | 54657525 | 428.86 | G300E | 0 | 0
1057 | Story23 | C61 | 40 MPa RC Column (72.5 cm x 72.5 cm) | Column | 40MPa | Concrete Rectangular | 725 | 725 | 5256.3 | 2925 | 1.54 | 3761.35 | G300E | 54651675 | 428.82 | G300E | 0 | 0
1058 | Story23 | C62 | 40 MPa RC Column (72.5 cm x 72.5 cm) | Column | 40MPa | Concrete Rectangular | 725 | 725 | 5256.3 | 2925 | 1.54 | 3761.35 | G300E | 54075450 | 424.3 | G300E | 0 | 0
1059 | Story23 | C63 | 40 MPa RC Column (72.5 cm x 72.5 cm) | Column | 40MPa | Concrete Rectangular | 725 | 725 | 5256.3 | 2925 | 1.54 | 3761.35 | G300E | 53557725 | 420.23 | G300E | 0 | 0
1060 | Story23 | C64 | 40 MPa RC Column (72.5 cm x 72.5 cm) | Column | 40MPa | Concrete Rectangular | 725 | 725 | 5256.3 | 2925 | 1.54 | 3761.35 | G300E | 59683650 | 468.3 | G300E | 0 | 0
1061 | Story23 | C7 | 40 MPa RC Column (72.5 cm x 72.5 cm) | Column | 40MPa | Concrete Rectangular | 725 | 725 | 5256.3 | 2925 | 1.54 | 3761.35 | G300E | 53531400 | 420.03 | G300E | 0 | 0
1062 | Story23 | C8 | 40 MPa RC Column (72.5 cm x 72.5 cm) | Column | 40MPa | Concrete Rectangular | 725 | 725 | 5256.3 | 2925 | 1.54 | 3761.35 | G300E | 59738250 | 468.73 | G300E | 0 | 0
1063 | Story23 | C9 | 40 MPa RC Column (72.5 cm x 72.5 cm) | Column | 40MPa | Concrete Rectangular | 725 | 725 | 5256.3 | 2925 | 1.54 | 3761.35 | G300E | 53540175 | 420.1 | G300E | 0 | 0
1064 | Story24 | C1 | 40 MPa RC Column (72.5 cm x 72.5 cm) | Column | 40MPa | Concrete Rectangular | 725 | 725 | 5256.3 | 2925 | 1.54 | 3761.35 | G300E | 54924675 | 430.96 | G300E | 0 | 0
1065 | Story24 | C10 | 40 MPa RC Column (72.5 cm x 72.5 cm) | Column | 40MPa | Concrete Rectangular | 725 | 725 | 5256.3 | 2925 | 1.54 | 3761.35 | G300E | 93467400 | 733.38 | G300E | 0 | 0
1066 | Story24 | C11 | 40 MPa RC Column (72.5 cm x 72.5 cm) | Column | 40MPa | Concrete Rectangular | 725 | 725 | 5256.3 | 2925 | 1.54 | 3761.35 | G300E | 90299625 | 708.52 | G300E | 0 | 0
1067 | Story24 | C12 | 40 MPa RC Column (72.5 cm x 72.5 cm) | Column | 40MPa | Concrete Rectangular | 725 | 725 | 5256.3 | 2925 | 1.54 | 3761.35 | G300E | 20840625 | 163.52 | G300E | 0 | 0
1068 | Story24 | C13 | 40 MPa RC Column (72.5 cm x 72.5 cm) | Column | 40MPa | Concrete Rectangular | 725 | 725 | 5256.3 | 2925 | 1.54 | 3761.35 | G300E | 20837700 | 163.5 | G300E | 0 | 0
1069 | Story24 | C14 | 40 MPa RC Column (72.5 cm x 72.5 cm) | Column | 40MPa | Concrete Rectangular | 725 | 725 | 5256.3 | 2925 | 1.54 | 3761.35 | G300E | 90296700 | 708.5 | G300E | 0 | 0
1070 | Story24 | C15 | 40 MPa RC Column (72.5 cm x 72.5 cm) | Column | 40MPa | Concrete Rectangular | 725 | 725 | 5256.3 | 2925 | 1.54 | 3761.35 | G300E | 93463500 | 733.35 | G300E | 0 | 0
1071 | Story24 | C16 | 40 MPa RC Column (72.5 cm x 72.5 cm) | Column | 40MPa | Concrete Rectangular | 725 | 725 | 5256.3 | 2925 | 1.54 | 3761.35 | G300E | 44129475 | 346.26 | G300E | 0 | 0
1072 | Story24 | C17 | 40 MPa RC Column (72.5 cm x 72.5 cm) | Column | 40MPa | Concrete Rectangular | 725 | 725 | 5256.3 | 2925 | 1.54 | 3761.35 | G300E | 44813925 | 351.63 | G300E | 0 | 0
1073 | Story24 | C18 | 40 MPa RC Column (72.5 cm x 72.5 cm) | Column | 40MPa | Concrete Rectangular | 725 | 725 | 5256.3 | 2925 | 1.54 | 3761.35 | G300E | 90299625 | 708.52 | G300E | 0 | 0
1074 | Story24 | C19 | 40 MPa RC Column (72.5 cm x 72.5 cm) | Column | 40MPa | Concrete Rectangular | 725 | 725 | 5256.3 | 2925 | 1.54 | 3761.35 | G300E | 82855500 | 650.11 | G300E | 0 | 0
1075 | Story24 | C2 | 40 MPa RC Column (72.5 cm x 72.5 cm) | Column | 40MPa | Concrete Rectangular | 725 | 725 | 5256.3 | 2925 | 1.54 | 3761.35 | G300E | 44140200 | 346.34 | G300E | 0 | 0
1076 | Story24 | C20 | 40 MPa RC Column (72.5 cm x 72.5 cm) | Column | 40MPa | Concrete Rectangular | 725 | 725 | 5256.3 | 2925 | 1.54 | 3761.35 | G300E | 15373800 | 120.63 | G300E | 0 | 0
1077 | Story24 | C21 | 40 MPa RC Column (72.5 cm x 72.5 cm) | Column | 40MPa | Concrete Rectangular | 725 | 725 | 5256.3 | 2925 | 1.54 | 3761.35 | G300E | 15373800 | 120.63 | G300E | 0 | 0
1078 | Story24 | C22 | 40 MPa RC Column (72.5 cm x 72.5 cm) | Column | 40MPa | Concrete Rectangular | 725 | 725 | 5256.3 | 2925 | 1.54 | 3761.35 | G300E | 82852575 | 650.09 | G300E | 0 | 0
1079 | Story24 | C23 | 40 MPa RC Column (72.5 cm x 72.5 cm) | Column | 40MPa | Concrete Rectangular | 725 | 725 | 5256.3 | 2925 | 1.54 | 3761.35 | G300E | 90293775 | 708.48 | G300E | 0 | 0
1080 | Story24 | C24 | 40 MPa RC Column (72.5 cm x 72.5 cm) | Column | 40MPa | Concrete Rectangular | 725 | 725 | 5256.3 | 2925 | 1.54 | 3761.35 | G300E | 44802225 | 351.53 | G300E | 0 | 0
1081 | Story24 | C25 | 40 MPa RC Column (72.5 cm x 72.5 cm) | Column | 40MPa | Concrete Rectangular | 725 | 725 | 5256.3 | 2925 | 1.54 | 3761.35 | G300E | 46336875 | 363.58 | G300E | 0 | 0
1082 | Story24 | C26 | 40 MPa RC Column (72.5 cm x 72.5 cm) | Column | 40MPa | Concrete Rectangular | 725 | 725 | 5256.3 | 2925 | 1.54 | 3761.35 | G300E | 20841600 | 163.53 | G300E | 0 | 0
1083 | Story24 | C27 | 40 MPa RC Column (72.5 cm x 72.5 cm) | Column | 40MPa | Concrete Rectangular | 725 | 725 | 5256.3 | 2925 | 1.54 | 3761.35 | G300E | 15373800 | 120.63 | G300E | 0 | 0
1084 | Story24 | C3 | 40 MPa RC Column (72.5 cm x 72.5 cm) | Column | 40MPa | Concrete Rectangular | 725 | 725 | 5256.3 | 2925 | 1.54 | 3761.35 | G300E | 44813925 | 351.63 | G300E | 0 | 0
1085 | Story24 | C30 | 40 MPa RC Column (72.5 cm x 72.5 cm) | Column | 40MPa | Concrete Rectangular | 725 | 725 | 5256.3 | 2925 | 1.54 | 3761.35 | G300E | 15373800 | 120.63 | G300E | 0 | 0
1086 | Story24 | C31 | 40 MPa RC Column (72.5 cm x 72.5 cm) | Column | 40MPa | Concrete Rectangular | 725 | 725 | 5256.3 | 2925 | 1.54 | 3761.35 | G300E | 20831850 | 163.45 | G300E | 0 | 0
1087 | Story24 | C32 | 40 MPa RC Column (72.5 cm x 72.5 cm) | Column | 40MPa | Concrete Rectangular | 725 | 725 | 5256.3 | 2925 | 1.54 | 3761.35 | G300E | 46320300 | 363.45 | G300E | 0 | 0
1088 | Story24 | C33 | 40 MPa RC Column (72.5 cm x 72.5 cm) | Column | 40MPa | Concrete Rectangular | 725 | 725 | 5256.3 | 2925 | 1.54 | 3761.35 | G300E | 46334925 | 363.56 | G300E | 0 | 0
1089 | Story24 | C34 | 40 MPa RC Column (72.5 cm x 72.5 cm) | Column | 40MPa | Concrete Rectangular | 725 | 725 | 5256.3 | 2925 | 1.54 | 3761.35 | G300E | 20840625 | 163.52 | G300E | 0 | 0
1090 | Story24 | C35 | 40 MPa RC Column (72.5 cm x 72.5 cm) | Column | 40MPa | Concrete Rectangular | 725 | 725 | 5256.3 | 2925 | 1.54 | 3761.35 | G300E | 15373800 | 120.63 | G300E | 0 | 0
1091 | Story24 | C38 | 40 MPa RC Column (72.5 cm x 72.5 cm) | Column | 40MPa | Concrete Rectangular | 725 | 725 | 5256.3 | 2925 | 1.54 | 3761.35 | G300E | 15373800 | 120.63 | G300E | 0 | 0
1092 | Story24 | C39 | 40 MPa RC Column (72.5 cm x 72.5 cm) | Column | 40MPa | Concrete Rectangular | 725 | 725 | 5256.3 | 2925 | 1.54 | 3761.35 | G300E | 20836725 | 163.49 | G300E | 0 | 0
1093 | Story24 | C4 | 40 MPa RC Column (72.5 cm x 72.5 cm) | Column | 40MPa | Concrete Rectangular | 725 | 725 | 5256.3 | 2925 | 1.54 | 3761.35 | G300E | 46334925 | 363.56 | G300E | 0 | 0
1094 | Story24 | C40 | 40 MPa RC Column (72.5 cm x 72.5 cm) | Column | 40MPa | Concrete Rectangular | 725 | 725 | 5256.3 | 2925 | 1.54 | 3761.35 | G300E | 46317375 | 363.42 | G300E | 0 | 0
1095 | Story24 | C41 | 40 MPa RC Column (72.5 cm x 72.5 cm) | Column | 40MPa | Concrete Rectangular | 725 | 725 | 5256.3 | 2925 | 1.54 | 3761.35 | G300E | 44811000 | 351.6 | G300E | 0 | 0
1096 | Story24 | C42 | 40 MPa RC Column (72.5 cm x 72.5 cm) | Column | 40MPa | Concrete Rectangular | 725 | 725 | 5256.3 | 2925 | 1.54 | 3761.35 | G300E | 90296700 | 708.5 | G300E | 0 | 0
1097 | Story24 | C43 | 40 MPa RC Column (72.5 cm x 72.5 cm) | Column | 40MPa | Concrete Rectangular | 725 | 725 | 5256.3 | 2925 | 1.54 | 3761.35 | G300E | 82854525 | 650.11 | G300E | 0 | 0
1098 | Story24 | C44 | 40 MPa RC Column (72.5 cm x 72.5 cm) | Column | 40MPa | Concrete Rectangular | 725 | 725 | 5256.3 | 2925 | 1.54 | 3761.35 | G300E | 15373800 | 120.63 | G300E | 0 | 0
1099 | Story24 | C45 | 40 MPa RC Column (72.5 cm x 72.5 cm) | Column | 40MPa | Concrete Rectangular | 725 | 725 | 5256.3 | 2925 | 1.54 | 3761.35 | G300E | 15373800 | 120.63 | G300E | 0 | 0
1100 | Story24 | C46 | 40 MPa RC Column (72.5 cm x 72.5 cm) | Column | 40MPa | Concrete Rectangular | 725 | 725 | 5256.3 | 2925 | 1.54 | 3761.35 | G300E | 82931550 | 650.71 | G300E | 0 | 0
1101 | Story24 | C47 | 40 MPa RC Column (72.5 cm x 72.5 cm) | Column | 40MPa | Concrete Rectangular | 725 | 725 | 5256.3 | 2925 | 1.54 | 3761.35 | G300E | 90319125 | 708.68 | G300E | 0 | 0
1102 | Story24 | C48 | 40 MPa RC Column (72.5 cm x 72.5 cm) | Column | 40MPa | Concrete Rectangular | 725 | 725 | 5256.3 | 2925 | 1.54 | 3761.35 | G300E | 44804175 | 351.55 | G300E | 0 | 0
1103 | Story24 | C49 | 40 MPa RC Column (72.5 cm x 72.5 cm) | Column | 40MPa | Concrete Rectangular | 725 | 725 | 5256.3 | 2925 | 1.54 | 3761.35 | G300E | 44133375 | 346.29 | G300E | 0 | 0
1104 | Story24 | C5 | 40 MPa RC Column (72.5 cm x 72.5 cm) | Column | 40MPa | Concrete Rectangular | 725 | 725 | 5256.3 | 2925 | 1.54 | 3761.35 | G300E | 46332975 | 363.55 | G300E | 0 | 0
1105 | Story24 | C50 | 40 MPa RC Column (72.5 cm x 72.5 cm) | Column | 40MPa | Concrete Rectangular | 725 | 725 | 5256.3 | 2925 | 1.54 | 3761.35 | G300E | 93464475 | 733.36 | G300E | 0 | 0
1106 | Story24 | C51 | 40 MPa RC Column (72.5 cm x 72.5 cm) | Column | 40MPa | Concrete Rectangular | 725 | 725 | 5256.3 | 2925 | 1.54 | 3761.35 | G300E | 90293775 | 708.48 | G300E | 0 | 0
1107 | Story24 | C52 | 40 MPa RC Column (72.5 cm x 72.5 cm) | Column | 40MPa | Concrete Rectangular | 725 | 725 | 5256.3 | 2925 | 1.54 | 3761.35 | G300E | 20830875 | 163.45 | G300E | 0 | 0
1108 | Story24 | C53 | 40 MPa RC Column (72.5 cm x 72.5 cm) | Column | 40MPa | Concrete Rectangular | 725 | 725 | 5256.3 | 2925 | 1.54 | 3761.35 | G300E | 20831850 | 163.45 | G300E | 0 | 0
1109 | Story24 | C54 | 40 MPa RC Column (72.5 cm x 72.5 cm) | Column | 40MPa | Concrete Rectangular | 725 | 725 | 5256.3 | 2925 | 1.54 | 3761.35 | G300E | 90312300 | 708.62 | G300E | 0 | 0
1110 | Story24 | C55 | 40 MPa RC Column (72.5 cm x 72.5 cm) | Column | 40MPa | Concrete Rectangular | 725 | 725 | 5256.3 | 2925 | 1.54 | 3761.35 | G300E | 93543450 | 733.98 | G300E | 0 | 0
1111 | Story24 | C56 | 40 MPa RC Column (72.5 cm x 72.5 cm) | Column | 40MPa | Concrete Rectangular | 725 | 725 | 5256.3 | 2925 | 1.54 | 3761.35 | G300E | 44166525 | 346.55 | G300E | 0 | 0
1112 | Story24 | C57 | 40 MPa RC Column (72.5 cm x 72.5 cm) | Column | 40MPa | Concrete Rectangular | 725 | 725 | 5256.3 | 2925 | 1.54 | 3761.35 | G300E | 54912975 | 430.87 | G300E | 0 | 0
1113 | Story24 | C58 | 40 MPa RC Column (72.5 cm x 72.5 cm) | Column | 40MPa | Concrete Rectangular | 725 | 725 | 5256.3 | 2925 | 1.54 | 3761.35 | G300E | 44129475 | 346.26 | G300E | 0 | 0
1114 | Story24 | C59 | 40 MPa RC Column (72.5 cm x 72.5 cm) | Column | 40MPa | Concrete Rectangular | 725 | 725 | 5256.3 | 2925 | 1.54 | 3761.35 | G300E | 44802225 | 351.53 | G300E | 0 | 0
1115 | Story24 | C6 | 40 MPa RC Column (72.5 cm x 72.5 cm) | Column | 40MPa | Concrete Rectangular | 725 | 725 | 5256.3 | 2925 | 1.54 | 3761.35 | G300E | 44810025 | 351.6 | G300E | 0 | 0
1116 | Story24 | C60 | 40 MPa RC Column (72.5 cm x 72.5 cm) | Column | 40MPa | Concrete Rectangular | 725 | 725 | 5256.3 | 2925 | 1.54 | 3761.35 | G300E | 46319325 | 363.44 | G300E | 0 | 0
1117 | Story24 | C61 | 40 MPa RC Column (72.5 cm x 72.5 cm) | Column | 40MPa | Concrete Rectangular | 725 | 725 | 5256.3 | 2925 | 1.54 | 3761.35 | G300E | 46314450 | 363.4 | G300E | 0 | 0
1118 | Story24 | C62 | 40 MPa RC Column (72.5 cm x 72.5 cm) | Column | 40MPa | Concrete Rectangular | 725 | 725 | 5256.3 | 2925 | 1.54 | 3761.35 | G300E | 44802225 | 351.53 | G300E | 0 | 0
1119 | Story24 | C63 | 40 MPa RC Column (72.5 cm x 72.5 cm) | Column | 40MPa | Concrete Rectangular | 725 | 725 | 5256.3 | 2925 | 1.54 | 3761.35 | G300E | 44165550 | 346.54 | G300E | 0 | 0
1120 | Story24 | C64 | 40 MPa RC Column (72.5 cm x 72.5 cm) | Column | 40MPa | Concrete Rectangular | 725 | 725 | 5256.3 | 2925 | 1.54 | 3761.35 | G300E | 54840825 | 430.3 | G300E | 0 | 0
1121 | Story24 | C7 | 40 MPa RC Column (72.5 cm x 72.5 cm) | Column | 40MPa | Concrete Rectangular | 725 | 725 | 5256.3 | 2925 | 1.54 | 3761.35 | G300E | 44132400 | 346.28 | G300E | 0 | 0
1122 | Story24 | C8 | 40 MPa RC Column (72.5 cm x 72.5 cm) | Column | 40MPa | Concrete Rectangular | 725 | 725 | 5256.3 | 2925 | 1.54 | 3761.35 | G300E | 54912975 | 430.87 | G300E | 0 | 0
1123 | Story24 | C9 | 40 MPa RC Column (72.5 cm x 72.5 cm) | Column | 40MPa | Concrete Rectangular | 725 | 725 | 5256.3 | 2925 | 1.54 | 3761.35 | G300E | 44141175 | 346.35 | G300E | 0 | 0
1124 | Story25 | C1 | 40 MPa RC Column (70 cm x 70 cm) | Column | 40MPa | Concrete Rectangular | 700 | 700 | 4900 | 2900 | 1.42 | 3476.45 | G300E | 62587800 | 491.09 | G300E | 0 | 0
1125 | Story25 | C10 | 40 MPa RC Column (70 cm x 70 cm) | Column | 40MPa | Concrete Rectangular | 700 | 700 | 4900 | 2900 | 1.42 | 3476.45 | G300E | 95240833.33 | 747.29 | G300E | 0 | 0
1126 | Story25 | C11 | 40 MPa RC Column (70 cm x 70 cm) | Column | 40MPa | Concrete Rectangular | 700 | 700 | 4900 | 2900 | 1.42 | 3476.45 | G300E | 91780166.67 | 720.14 | G300E | 0 | 0
1127 | Story25 | C12 | 40 MPa RC Column (70 cm x 70 cm) | Column | 40MPa | Concrete Rectangular | 700 | 700 | 4900 | 2900 | 1.42 | 3476.45 | G300E | 19397133.33 | 152.2 | G300E | 0 | 0
1128 | Story25 | C13 | 40 MPa RC Column (70 cm x 70 cm) | Column | 40MPa | Concrete Rectangular | 700 | 700 | 4900 | 2900 | 1.42 | 3476.45 | G300E | 19394233.33 | 152.17 | G300E | 0 | 0
1129 | Story25 | C14 | 40 MPa RC Column (70 cm x 70 cm) | Column | 40MPa | Concrete Rectangular | 700 | 700 | 4900 | 2900 | 1.42 | 3476.45 | G300E | 91776300 | 720.11 | G300E | 0 | 0
1130 | Story25 | C15 | 40 MPa RC Column (70 cm x 70 cm) | Column | 40MPa | Concrete Rectangular | 700 | 700 | 4900 | 2900 | 1.42 | 3476.45 | G300E | 95236966.67 | 747.26 | G300E | 0 | 0
1131 | Story25 | C16 | 40 MPa RC Column (70 cm x 70 cm) | Column | 40MPa | Concrete Rectangular | 700 | 700 | 4900 | 2900 | 1.42 | 3476.45 | G300E | 48249233.33 | 378.58 | G300E | 0 | 0
1132 | Story25 | C17 | 40 MPa RC Column (70 cm x 70 cm) | Column | 40MPa | Concrete Rectangular | 700 | 700 | 4900 | 2900 | 1.42 | 3476.45 | G300E | 49198500 | 386.03 | G300E | 0 | 0
1133 | Story25 | C18 | 40 MPa RC Column (70 cm x 70 cm) | Column | 40MPa | Concrete Rectangular | 700 | 700 | 4900 | 2900 | 1.42 | 3476.45 | G300E | 91780166.67 | 720.14 | G300E | 0 | 0
1134 | Story25 | C19 | 40 MPa RC Column (70 cm x 70 cm) | Column | 40MPa | Concrete Rectangular | 700 | 700 | 4900 | 2900 | 1.42 | 3476.45 | G300E | 83848666.67 | 657.91 | G300E | 0 | 0
1135 | Story25 | C2 | 40 MPa RC Column (70 cm x 70 cm) | Column | 40MPa | Concrete Rectangular | 700 | 700 | 4900 | 2900 | 1.42 | 3476.45 | G300E | 48259866.67 | 378.66 | G300E | 0 | 0
1136 | Story25 | C20 | 40 MPa RC Column (70 cm x 70 cm) | Column | 40MPa | Concrete Rectangular | 700 | 700 | 4900 | 2900 | 1.42 | 3476.45 | G300E | 14210000 | 111.5 | G300E | 0 | 0
1137 | Story25 | C21 | 40 MPa RC Column (70 cm x 70 cm) | Column | 40MPa | Concrete Rectangular | 700 | 700 | 4900 | 2900 | 1.42 | 3476.45 | G300E | 14210000 | 111.5 | G300E | 0 | 0
1138 | Story25 | C22 | 40 MPa RC Column (70 cm x 70 cm) | Column | 40MPa | Concrete Rectangular | 700 | 700 | 4900 | 2900 | 1.42 | 3476.45 | G300E | 83844800 | 657.88 | G300E | 0 | 0
1139 | Story25 | C23 | 40 MPa RC Column (70 cm x 70 cm) | Column | 40MPa | Concrete Rectangular | 700 | 700 | 4900 | 2900 | 1.42 | 3476.45 | G300E | 91774366.67 | 720.1 | G300E | 0 | 0
1140 | Story25 | C24 | 40 MPa RC Column (70 cm x 70 cm) | Column | 40MPa | Concrete Rectangular | 700 | 700 | 4900 | 2900 | 1.42 | 3476.45 | G300E | 49184000 | 385.92 | G300E | 0 | 0
1141 | Story25 | C25 | 40 MPa RC Column (70 cm x 70 cm) | Column | 40MPa | Concrete Rectangular | 700 | 700 | 4900 | 2900 | 1.42 | 3476.45 | G300E | 51857800 | 406.9 | G300E | 0 | 0
1142 | Story25 | C26 | 40 MPa RC Column (70 cm x 70 cm) | Column | 40MPa | Concrete Rectangular | 700 | 700 | 4900 | 2900 | 1.42 | 3476.45 | G300E | 19398100 | 152.2 | G300E | 0 | 0
1143 | Story25 | C27 | 40 MPa RC Column (70 cm x 70 cm) | Column | 40MPa | Concrete Rectangular | 700 | 700 | 4900 | 2900 | 1.42 | 3476.45 | G300E | 14210000 | 111.5 | G300E | 0 | 0
1144 | Story25 | C3 | 40 MPa RC Column (70 cm x 70 cm) | Column | 40MPa | Concrete Rectangular | 700 | 700 | 4900 | 2900 | 1.42 | 3476.45 | G300E | 49198500 | 386.03 | G300E | 0 | 0
1145 | Story25 | C30 | 40 MPa RC Column (70 cm x 70 cm) | Column | 40MPa | Concrete Rectangular | 700 | 700 | 4900 | 2900 | 1.42 | 3476.45 | G300E | 14210000 | 111.5 | G300E | 0 | 0
1146 | Story25 | C31 | 40 MPa RC Column (70 cm x 70 cm) | Column | 40MPa | Concrete Rectangular | 700 | 700 | 4900 | 2900 | 1.42 | 3476.45 | G300E | 19388433.33 | 152.13 | G300E | 0 | 0
1147 | Story25 | C32 | 40 MPa RC Column (70 cm x 70 cm) | Column | 40MPa | Concrete Rectangular | 700 | 700 | 4900 | 2900 | 1.42 | 3476.45 | G300E | 51843300 | 406.78 | G300E | 0 | 0
1148 | Story25 | C33 | 40 MPa RC Column (70 cm x 70 cm) | Column | 40MPa | Concrete Rectangular | 700 | 700 | 4900 | 2900 | 1.42 | 3476.45 | G300E | 51856833.33 | 406.89 | G300E | 0 | 0
1149 | Story25 | C34 | 40 MPa RC Column (70 cm x 70 cm) | Column | 40MPa | Concrete Rectangular | 700 | 700 | 4900 | 2900 | 1.42 | 3476.45 | G300E | 19397133.33 | 152.2 | G300E | 0 | 0
1150 | Story25 | C35 | 40 MPa RC Column (70 cm x 70 cm) | Column | 40MPa | Concrete Rectangular | 700 | 700 | 4900 | 2900 | 1.42 | 3476.45 | G300E | 14210000 | 111.5 | G300E | 0 | 0
1151 | Story25 | C38 | 40 MPa RC Column (70 cm x 70 cm) | Column | 40MPa | Concrete Rectangular | 700 | 700 | 4900 | 2900 | 1.42 | 3476.45 | G300E | 14210000 | 111.5 | G300E | 0 | 0
1152 | Story25 | C39 | 40 MPa RC Column (70 cm x 70 cm) | Column | 40MPa | Concrete Rectangular | 700 | 700 | 4900 | 2900 | 1.42 | 3476.45 | G300E | 19396166.67 | 152.19 | G300E | 0 | 0
1153 | Story25 | C4 | 40 MPa RC Column (70 cm x 70 cm) | Column | 40MPa | Concrete Rectangular | 700 | 700 | 4900 | 2900 | 1.42 | 3476.45 | G300E | 51856833.33 | 406.89 | G300E | 0 | 0
1154 | Story25 | C40 | 40 MPa RC Column (70 cm x 70 cm) | Column | 40MPa | Concrete Rectangular | 700 | 700 | 4900 | 2900 | 1.42 | 3476.45 | G300E | 51840400 | 406.76 | G300E | 0 | 0
1155 | Story25 | C41 | 40 MPa RC Column (70 cm x 70 cm) | Column | 40MPa | Concrete Rectangular | 700 | 700 | 4900 | 2900 | 1.42 | 3476.45 | G300E | 49193666.67 | 385.99 | G300E | 0 | 0
1156 | Story25 | C42 | 40 MPa RC Column (70 cm x 70 cm) | Column | 40MPa | Concrete Rectangular | 700 | 700 | 4900 | 2900 | 1.42 | 3476.45 | G300E | 91778233.33 | 720.13 | G300E | 0 | 0
1157 | Story25 | C43 | 40 MPa RC Column (70 cm x 70 cm) | Column | 40MPa | Concrete Rectangular | 700 | 700 | 4900 | 2900 | 1.42 | 3476.45 | G300E | 83847700 | 657.9 | G300E | 0 | 0
1158 | Story25 | C44 | 40 MPa RC Column (70 cm x 70 cm) | Column | 40MPa | Concrete Rectangular | 700 | 700 | 4900 | 2900 | 1.42 | 3476.45 | G300E | 14210000 | 111.5 | G300E | 0 | 0
1159 | Story25 | C45 | 40 MPa RC Column (70 cm x 70 cm) | Column | 40MPa | Concrete Rectangular | 700 | 700 | 4900 | 2900 | 1.42 | 3476.45 | G300E | 14210000 | 111.5 | G300E | 0 | 0
1160 | Story25 | C46 | 40 MPa RC Column (70 cm x 70 cm) | Column | 40MPa | Concrete Rectangular | 700 | 700 | 4900 | 2900 | 1.42 | 3476.45 | G300E | 83908600 | 658.38 | G300E | 0 | 0
1161 | Story25 | C47 | 40 MPa RC Column (70 cm x 70 cm) | Column | 40MPa | Concrete Rectangular | 700 | 700 | 4900 | 2900 | 1.42 | 3476.45 | G300E | 91808200 | 720.36 | G300E | 0 | 0
1162 | Story25 | C48 | 40 MPa RC Column (70 cm x 70 cm) | Column | 40MPa | Concrete Rectangular | 700 | 700 | 4900 | 2900 | 1.42 | 3476.45 | G300E | 49188833.33 | 385.95 | G300E | 0 | 0
1163 | Story25 | C49 | 40 MPa RC Column (70 cm x 70 cm) | Column | 40MPa | Concrete Rectangular | 700 | 700 | 4900 | 2900 | 1.42 | 3476.45 | G300E | 48253100 | 378.61 | G300E | 0 | 0
1164 | Story25 | C5 | 40 MPa RC Column (70 cm x 70 cm) | Column | 40MPa | Concrete Rectangular | 700 | 700 | 4900 | 2900 | 1.42 | 3476.45 | G300E | 51854900 | 406.87 | G300E | 0 | 0
1165 | Story25 | C50 | 40 MPa RC Column (70 cm x 70 cm) | Column | 40MPa | Concrete Rectangular | 700 | 700 | 4900 | 2900 | 1.42 | 3476.45 | G300E | 95236966.67 | 747.26 | G300E | 0 | 0
1166 | Story25 | C51 | 40 MPa RC Column (70 cm x 70 cm) | Column | 40MPa | Concrete Rectangular | 700 | 700 | 4900 | 2900 | 1.42 | 3476.45 | G300E | 91775333.33 | 720.1 | G300E | 0 | 0
1167 | Story25 | C52 | 40 MPa RC Column (70 cm x 70 cm) | Column | 40MPa | Concrete Rectangular | 700 | 700 | 4900 | 2900 | 1.42 | 3476.45 | G300E | 19388433.33 | 152.13 | G300E | 0 | 0
1168 | Story25 | C53 | 40 MPa RC Column (70 cm x 70 cm) | Column | 40MPa | Concrete Rectangular | 700 | 700 | 4900 | 2900 | 1.42 | 3476.45 | G300E | 19391333.33 | 152.15 | G300E | 0 | 0
1169 | Story25 | C54 | 40 MPa RC Column (70 cm x 70 cm) | Column | 40MPa | Concrete Rectangular | 700 | 700 | 4900 | 2900 | 1.42 | 3476.45 | G300E | 91801433.33 | 720.31 | G300E | 0 | 0
1170 | Story25 | C55 | 40 MPa RC Column (70 cm x 70 cm) | Column | 40MPa | Concrete Rectangular | 700 | 700 | 4900 | 2900 | 1.42 | 3476.45 | G300E | 95299800 | 747.76 | G300E | 0 | 0
1171 | Story25 | C56 | 40 MPa RC Column (70 cm x 70 cm) | Column | 40MPa | Concrete Rectangular | 700 | 700 | 4900 | 2900 | 1.42 | 3476.45 | G300E | 48298533.33 | 378.97 | G300E | 0 | 0
1172 | Story25 | C57 | 40 MPa RC Column (70 cm x 70 cm) | Column | 40MPa | Concrete Rectangular | 700 | 700 | 4900 | 2900 | 1.42 | 3476.45 | G300E | 62577166.67 | 491 | G300E | 0 | 0
1173 | Story25 | C58 | 40 MPa RC Column (70 cm x 70 cm) | Column | 40MPa | Concrete Rectangular | 700 | 700 | 4900 | 2900 | 1.42 | 3476.45 | G300E | 48248266.67 | 378.57 | G300E | 0 | 0
1174 | Story25 | C59 | 40 MPa RC Column (70 cm x 70 cm) | Column | 40MPa | Concrete Rectangular | 700 | 700 | 4900 | 2900 | 1.42 | 3476.45 | G300E | 49184000 | 385.92 | G300E | 0 | 0
1175 | Story25 | C6 | 40 MPa RC Column (70 cm x 70 cm) | Column | 40MPa | Concrete Rectangular | 700 | 700 | 4900 | 2900 | 1.42 | 3476.45 | G300E | 49192700 | 385.98 | G300E | 0 | 0
1176 | Story25 | C60 | 40 MPa RC Column (70 cm x 70 cm) | Column | 40MPa | Concrete Rectangular | 700 | 700 | 4900 | 2900 | 1.42 | 3476.45 | G300E | 51840400 | 406.76 | G300E | 0 | 0
1177 | Story25 | C61 | 40 MPa RC Column (70 cm x 70 cm) | Column | 40MPa | Concrete Rectangular | 700 | 700 | 4900 | 2900 | 1.42 | 3476.45 | G300E | 51837500 | 406.74 | G300E | 0 | 0
1178 | Story25 | C62 | 40 MPa RC Column (70 cm x 70 cm) | Column | 40MPa | Concrete Rectangular | 700 | 700 | 4900 | 2900 | 1.42 | 3476.45 | G300E | 49186900 | 385.94 | G300E | 0 | 0
1179 | Story25 | C63 | 40 MPa RC Column (70 cm x 70 cm) | Column | 40MPa | Concrete Rectangular | 700 | 700 | 4900 | 2900 | 1.42 | 3476.45 | G300E | 48297566.67 | 378.96 | G300E | 0 | 0
1180 | Story25 | C64 | 40 MPa RC Column (70 cm x 70 cm) | Column | 40MPa | Concrete Rectangular | 700 | 700 | 4900 | 2900 | 1.42 | 3476.45 | G300E | 62495000 | 490.36 | G300E | 0 | 0
1181 | Story25 | C7 | 40 MPa RC Column (70 cm x 70 cm) | Column | 40MPa | Concrete Rectangular | 700 | 700 | 4900 | 2900 | 1.42 | 3476.45 | G300E | 48252133.33 | 378.6 | G300E | 0 | 0
1182 | Story25 | C8 | 40 MPa RC Column (70 cm x 70 cm) | Column | 40MPa | Concrete Rectangular | 700 | 700 | 4900 | 2900 | 1.42 | 3476.45 | G300E | 62577166.67 | 491 | G300E | 0 | 0
1183 | Story25 | C9 | 40 MPa RC Column (70 cm x 70 cm) | Column | 40MPa | Concrete Rectangular | 700 | 700 | 4900 | 2900 | 1.42 | 3476.45 | G300E | 48260833.33 | 378.67 | G300E | 0 | 0
1184 | Story26 | C1 | 40 MPa RC Column (70 cm x 70 cm) | Column | 40MPa | Concrete Rectangular | 700 | 700 | 4900 | 2900 | 1.42 | 3476.45 | G300E | 58130500 | 456.11 | G300E | 0 | 0
1185 | Story26 | C10 | 40 MPa RC Column (70 cm x 70 cm) | Column | 40MPa | Concrete Rectangular | 700 | 700 | 4900 | 2900 | 1.42 | 3476.45 | G300E | 83772300 | 657.31 | G300E | 0 | 0
1186 | Story26 | C11 | 40 MPa RC Column (70 cm x 70 cm) | Column | 40MPa | Concrete Rectangular | 700 | 700 | 4900 | 2900 | 1.42 | 3476.45 | G300E | 80634500 | 632.69 | G300E | 0 | 0
1187 | Story26 | C12 | 40 MPa RC Column (70 cm x 70 cm) | Column | 40MPa | Concrete Rectangular | 700 | 700 | 4900 | 2900 | 1.42 | 3476.45 | G300E | 14210000 | 111.5 | G300E | 0 | 0
1188 | Story26 | C13 | 40 MPa RC Column (70 cm x 70 cm) | Column | 40MPa | Concrete Rectangular | 700 | 700 | 4900 | 2900 | 1.42 | 3476.45 | G300E | 14210000 | 111.5 | G300E | 0 | 0
1189 | Story26 | C14 | 40 MPa RC Column (70 cm x 70 cm) | Column | 40MPa | Concrete Rectangular | 700 | 700 | 4900 | 2900 | 1.42 | 3476.45 | G300E | 80631600 | 632.67 | G300E | 0 | 0
1190 | Story26 | C15 | 40 MPa RC Column (70 cm x 70 cm) | Column | 40MPa | Concrete Rectangular | 700 | 700 | 4900 | 2900 | 1.42 | 3476.45 | G300E | 83767466.67 | 657.27 | G300E | 0 | 0
1191 | Story26 | C16 | 40 MPa RC Column (70 cm x 70 cm) | Column | 40MPa | Concrete Rectangular | 700 | 700 | 4900 | 2900 | 1.42 | 3476.45 | G300E | 38735300 | 303.93 | G300E | 0 | 0
1192 | Story26 | C17 | 40 MPa RC Column (70 cm x 70 cm) | Column | 40MPa | Concrete Rectangular | 700 | 700 | 4900 | 2900 | 1.42 | 3476.45 | G300E | 39848900 | 312.67 | G300E | 0 | 0
1193 | Story26 | C18 | 40 MPa RC Column (70 cm x 70 cm) | Column | 40MPa | Concrete Rectangular | 700 | 700 | 4900 | 2900 | 1.42 | 3476.45 | G300E | 80634500 | 632.69 | G300E | 0 | 0
1194 | Story26 | C19 | 40 MPa RC Column (70 cm x 70 cm) | Column | 40MPa | Concrete Rectangular | 700 | 700 | 4900 | 2900 | 1.42 | 3476.45 | G300E | 73208566.67 | 574.42 | G300E | 0 | 0
1195 | Story26 | C2 | 40 MPa RC Column (70 cm x 70 cm) | Column | 40MPa | Concrete Rectangular | 700 | 700 | 4900 | 2900 | 1.42 | 3476.45 | G300E | 38745933.33 | 304.01 | G300E | 0 | 0
1196 | Story26 | C20 | 40 MPa RC Column (70 cm x 70 cm) | Column | 40MPa | Concrete Rectangular | 700 | 700 | 4900 | 2900 | 1.42 | 3476.45 | G300E | 14210000 | 111.5 | G300E | 0 | 0
1197 | Story26 | C21 | 40 MPa RC Column (70 cm x 70 cm) | Column | 40MPa | Concrete Rectangular | 700 | 700 | 4900 | 2900 | 1.42 | 3476.45 | G300E | 14210000 | 111.5 | G300E | 0 | 0
1198 | Story26 | C22 | 40 MPa RC Column (70 cm x 70 cm) | Column | 40MPa | Concrete Rectangular | 700 | 700 | 4900 | 2900 | 1.42 | 3476.45 | G300E | 73204700 | 574.39 | G300E | 0 | 0
1199 | Story26 | C23 | 40 MPa RC Column (70 cm x 70 cm) | Column | 40MPa | Concrete Rectangular | 700 | 700 | 4900 | 2900 | 1.42 | 3476.45 | G300E | 80630633.33 | 632.66 | G300E | 0 | 0
1200 | Story26 | C24 | 40 MPa RC Column (70 cm x 70 cm) | Column | 40MPa | Concrete Rectangular | 700 | 700 | 4900 | 2900 | 1.42 | 3476.45 | G300E | 39837300 | 312.58 | G300E | 0 | 0
1201 | Story26 | C25 | 40 MPa RC Column (70 cm x 70 cm) | Column | 40MPa | Concrete Rectangular | 700 | 700 | 4900 | 2900 | 1.42 | 3476.45 | G300E | 43781300 | 343.52 | G300E | 0 | 0
1202 | Story26 | C26 | 40 MPa RC Column (70 cm x 70 cm) | Column | 40MPa | Concrete Rectangular | 700 | 700 | 4900 | 2900 | 1.42 | 3476.45 | G300E | 14210000 | 111.5 | G300E | 0 | 0
1203 | Story26 | C27 | 40 MPa RC Column (70 cm x 70 cm) | Column | 40MPa | Concrete Rectangular | 700 | 700 | 4900 | 2900 | 1.42 | 3476.45 | G300E | 14210000 | 111.5 | G300E | 0 | 0
1204 | Story26 | C3 | 40 MPa RC Column (70 cm x 70 cm) | Column | 40MPa | Concrete Rectangular | 700 | 700 | 4900 | 2900 | 1.42 | 3476.45 | G300E | 39848900 | 312.67 | G300E | 0 | 0
1205 | Story26 | C30 | 40 MPa RC Column (70 cm x 70 cm) | Column | 40MPa | Concrete Rectangular | 700 | 700 | 4900 | 2900 | 1.42 | 3476.45 | G300E | 14210000 | 111.5 | G300E | 0 | 0
1206 | Story26 | C31 | 40 MPa RC Column (70 cm x 70 cm) | Column | 40MPa | Concrete Rectangular | 700 | 700 | 4900 | 2900 | 1.42 | 3476.45 | G300E | 14210000 | 111.5 | G300E | 0 | 0
1207 | Story26 | C32 | 40 MPa RC Column (70 cm x 70 cm) | Column | 40MPa | Concrete Rectangular | 700 | 700 | 4900 | 2900 | 1.42 | 3476.45 | G300E | 43765833.33 | 343.4 | G300E | 0 | 0
1208 | Story26 | C33 | 40 MPa RC Column (70 cm x 70 cm) | Column | 40MPa | Concrete Rectangular | 700 | 700 | 4900 | 2900 | 1.42 | 3476.45 | G300E | 43780333.33 | 343.52 | G300E | 0 | 0
1209 | Story26 | C34 | 40 MPa RC Column (70 cm x 70 cm) | Column | 40MPa | Concrete Rectangular | 700 | 700 | 4900 | 2900 | 1.42 | 3476.45 | G300E | 14210000 | 111.5 | G300E | 0 | 0
1210 | Story26 | C35 | 40 MPa RC Column (70 cm x 70 cm) | Column | 40MPa | Concrete Rectangular | 700 | 700 | 4900 | 2900 | 1.42 | 3476.45 | G300E | 14210000 | 111.5 | G300E | 0 | 0
1211 | Story26 | C38 | 40 MPa RC Column (70 cm x 70 cm) | Column | 40MPa | Concrete Rectangular | 700 | 700 | 4900 | 2900 | 1.42 | 3476.45 | G300E | 14210000 | 111.5 | G300E | 0 | 0
1212 | Story26 | C39 | 40 MPa RC Column (70 cm x 70 cm) | Column | 40MPa | Concrete Rectangular | 700 | 700 | 4900 | 2900 | 1.42 | 3476.45 | G300E | 14210000 | 111.5 | G300E | 0 | 0
1213 | Story26 | C4 | 40 MPa RC Column (70 cm x 70 cm) | Column | 40MPa | Concrete Rectangular | 700 | 700 | 4900 | 2900 | 1.42 | 3476.45 | G300E | 43780333.33 | 343.52 | G300E | 0 | 0
1214 | Story26 | C40 | 40 MPa RC Column (70 cm x 70 cm) | Column | 40MPa | Concrete Rectangular | 700 | 700 | 4900 | 2900 | 1.42 | 3476.45 | G300E | 43762933.33 | 343.38 | G300E | 0 | 0
1215 | Story26 | C41 | 40 MPa RC Column (70 cm x 70 cm) | Column | 40MPa | Concrete Rectangular | 700 | 700 | 4900 | 2900 | 1.42 | 3476.45 | G300E | 39846000 | 312.65 | G300E | 0 | 0
1216 | Story26 | C42 | 40 MPa RC Column (70 cm x 70 cm) | Column | 40MPa | Concrete Rectangular | 700 | 700 | 4900 | 2900 | 1.42 | 3476.45 | G300E | 80633533.33 | 632.68 | G300E | 0 | 0
1217 | Story26 | C43 | 40 MPa RC Column (70 cm x 70 cm) | Column | 40MPa | Concrete Rectangular | 700 | 700 | 4900 | 2900 | 1.42 | 3476.45 | G300E | 73205666.67 | 574.4 | G300E | 0 | 0
1218 | Story26 | C44 | 40 MPa RC Column (70 cm x 70 cm) | Column | 40MPa | Concrete Rectangular | 700 | 700 | 4900 | 2900 | 1.42 | 3476.45 | G300E | 14210000 | 111.5 | G300E | 0 | 0
1219 | Story26 | C45 | 40 MPa RC Column (70 cm x 70 cm) | Column | 40MPa | Concrete Rectangular | 700 | 700 | 4900 | 2900 | 1.42 | 3476.45 | G300E | 14210000 | 111.5 | G300E | 0 | 0
1220 | Story26 | C46 | 40 MPa RC Column (70 cm x 70 cm) | Column | 40MPa | Concrete Rectangular | 700 | 700 | 4900 | 2900 | 1.42 | 3476.45 | G300E | 73263666.67 | 574.85 | G300E | 0 | 0
1221 | Story26 | C47 | 40 MPa RC Column (70 cm x 70 cm) | Column | 40MPa | Concrete Rectangular | 700 | 700 | 4900 | 2900 | 1.42 | 3476.45 | G300E | 80663500 | 632.92 | G300E | 0 | 0
1222 | Story26 | C48 | 40 MPa RC Column (70 cm x 70 cm) | Column | 40MPa | Concrete Rectangular | 700 | 700 | 4900 | 2900 | 1.42 | 3476.45 | G300E | 39845033.33 | 312.64 | G300E | 0 | 0
1223 | Story26 | C49 | 40 MPa RC Column (70 cm x 70 cm) | Column | 40MPa | Concrete Rectangular | 700 | 700 | 4900 | 2900 | 1.42 | 3476.45 | G300E | 38740133.33 | 303.97 | G300E | 0 | 0
1224 | Story26 | C5 | 40 MPa RC Column (70 cm x 70 cm) | Column | 40MPa | Concrete Rectangular | 700 | 700 | 4900 | 2900 | 1.42 | 3476.45 | G300E | 43778400 | 343.5 | G300E | 0 | 0
1225 | Story26 | C50 | 40 MPa RC Column (70 cm x 70 cm) | Column | 40MPa | Concrete Rectangular | 700 | 700 | 4900 | 2900 | 1.42 | 3476.45 | G300E | 83768433.33 | 657.28 | G300E | 0 | 0
1226 | Story26 | C51 | 40 MPa RC Column (70 cm x 70 cm) | Column | 40MPa | Concrete Rectangular | 700 | 700 | 4900 | 2900 | 1.42 | 3476.45 | G300E | 80630633.33 | 632.66 | G300E | 0 | 0
1227 | Story26 | C52 | 40 MPa RC Column (70 cm x 70 cm) | Column | 40MPa | Concrete Rectangular | 700 | 700 | 4900 | 2900 | 1.42 | 3476.45 | G300E | 14210000 | 111.5 | G300E | 0 | 0
1228 | Story26 | C53 | 40 MPa RC Column (70 cm x 70 cm) | Column | 40MPa | Concrete Rectangular | 700 | 700 | 4900 | 2900 | 1.42 | 3476.45 | G300E | 14210000 | 111.5 | G300E | 0 | 0
1229 | Story26 | C54 | 40 MPa RC Column (70 cm x 70 cm) | Column | 40MPa | Concrete Rectangular | 700 | 700 | 4900 | 2900 | 1.42 | 3476.45 | G300E | 80657700 | 632.87 | G300E | 0 | 0
1230 | Story26 | C55 | 40 MPa RC Column (70 cm x 70 cm) | Column | 40MPa | Concrete Rectangular | 700 | 700 | 4900 | 2900 | 1.42 | 3476.45 | G300E | 83816766.67 | 657.66 | G300E | 0 | 0
1231 | Story26 | C56 | 40 MPa RC Column (70 cm x 70 cm) | Column | 40MPa | Concrete Rectangular | 700 | 700 | 4900 | 2900 | 1.42 | 3476.45 | G300E | 38785566.67 | 304.33 | G300E | 0 | 0
1232 | Story26 | C57 | 40 MPa RC Column (70 cm x 70 cm) | Column | 40MPa | Concrete Rectangular | 700 | 700 | 4900 | 2900 | 1.42 | 3476.45 | G300E | 58120833.33 | 456.04 | G300E | 0 | 0
1233 | Story26 | C58 | 40 MPa RC Column (70 cm x 70 cm) | Column | 40MPa | Concrete Rectangular | 700 | 700 | 4900 | 2900 | 1.42 | 3476.45 | G300E | 38735300 | 303.93 | G300E | 0 | 0
1234 | Story26 | C59 | 40 MPa RC Column (70 cm x 70 cm) | Column | 40MPa | Concrete Rectangular | 700 | 700 | 4900 | 2900 | 1.42 | 3476.45 | G300E | 39837300 | 312.58 | G300E | 0 | 0
1235 | Story26 | C6 | 40 MPa RC Column (70 cm x 70 cm) | Column | 40MPa | Concrete Rectangular | 700 | 700 | 4900 | 2900 | 1.42 | 3476.45 | G300E | 39845033.33 | 312.64 | G300E | 0 | 0
1236 | Story26 | C60 | 40 MPa RC Column (70 cm x 70 cm) | Column | 40MPa | Concrete Rectangular | 700 | 700 | 4900 | 2900 | 1.42 | 3476.45 | G300E | 43763900 | 343.39 | G300E | 0 | 0
1237 | Story26 | C61 | 40 MPa RC Column (70 cm x 70 cm) | Column | 40MPa | Concrete Rectangular | 700 | 700 | 4900 | 2900 | 1.42 | 3476.45 | G300E | 43760033.33 | 343.36 | G300E | 0 | 0
1238 | Story26 | C62 | 40 MPa RC Column (70 cm x 70 cm) | Column | 40MPa | Concrete Rectangular | 700 | 700 | 4900 | 2900 | 1.42 | 3476.45 | G300E | 39842133.33 | 312.62 | G300E | 0 | 0
1239 | Story26 | C63 | 40 MPa RC Column (70 cm x 70 cm) | Column | 40MPa | Concrete Rectangular | 700 | 700 | 4900 | 2900 | 1.42 | 3476.45 | G300E | 38786533.33 | 304.33 | G300E | 0 | 0
1240 | Story26 | C64 | 40 MPa RC Column (70 cm x 70 cm) | Column | 40MPa | Concrete Rectangular | 700 | 700 | 4900 | 2900 | 1.42 | 3476.45 | G300E | 58026100 | 455.29 | G300E | 0 | 0
1241 | Story26 | C7 | 40 MPa RC Column (70 cm x 70 cm) | Column | 40MPa | Concrete Rectangular | 700 | 700 | 4900 | 2900 | 1.42 | 3476.45 | G300E | 38739166.67 | 303.96 | G300E | 0 | 0
1242 | Story26 | C8 | 40 MPa RC Column (70 cm x 70 cm) | Column | 40MPa | Concrete Rectangular | 700 | 700 | 4900 | 2900 | 1.42 | 3476.45 | G300E | 58119866.67 | 456.03 | G300E | 0 | 0
1243 | Story26 | C9 | 40 MPa RC Column (70 cm x 70 cm) | Column | 40MPa | Concrete Rectangular | 700 | 700 | 4900 | 2900 | 1.42 | 3476.45 | G300E | 38746900 | 304.02 | G300E | 0 | 0
1244 | Story27 | C1 | 40 MPa RC Column (67.5 cm x 67.5 cm) | Column | 40MPa | Concrete Rectangular | 675 | 675 | 4556.3 | 2900 | 1.32 | 3232.57 | G300E | 13212400 | 103.67 | G300E | 0 | 0
1245 | Story27 | C10 | 40 MPa RC Column (67.5 cm x 67.5 cm) | Column | 40MPa | Concrete Rectangular | 675 | 675 | 4556.3 | 2900 | 1.32 | 3232.57 | G300E | 86103900 | 675.6 | G300E | 0 | 0
1246 | Story27 | C11 | 40 MPa RC Column (67.5 cm x 67.5 cm) | Column | 40MPa | Concrete Rectangular | 675 | 675 | 4556.3 | 2900 | 1.32 | 3232.57 | G300E | 82503066.67 | 647.35 | G300E | 0 | 0
1247 | Story27 | C12 | 40 MPa RC Column (67.5 cm x 67.5 cm) | Column | 40MPa | Concrete Rectangular | 675 | 675 | 4556.3 | 2900 | 1.32 | 3232.57 | G300E | 13212400 | 103.67 | G300E | 0 | 0
1248 | Story27 | C13 | 40 MPa RC Column (67.5 cm x 67.5 cm) | Column | 40MPa | Concrete Rectangular | 675 | 675 | 4556.3 | 2900 | 1.32 | 3232.57 | G300E | 13212400 | 103.67 | G300E | 0 | 0
1249 | Story27 | C14 | 40 MPa RC Column (67.5 cm x 67.5 cm) | Column | 40MPa | Concrete Rectangular | 675 | 675 | 4556.3 | 2900 | 1.32 | 3232.57 | G300E | 82500166.67 | 647.33 | G300E | 0 | 0
1250 | Story27 | C15 | 40 MPa RC Column (67.5 cm x 67.5 cm) | Column | 40MPa | Concrete Rectangular | 675 | 675 | 4556.3 | 2900 | 1.32 | 3232.57 | G300E | 86099066.67 | 675.57 | G300E | 0 | 0
1251 | Story27 | C16 | 40 MPa RC Column (67.5 cm x 67.5 cm) | Column | 40MPa | Concrete Rectangular | 675 | 675 | 4556.3 | 2900 | 1.32 | 3232.57 | G300E | 13212400 | 103.67 | G300E | 0 | 0
1252 | Story27 | C17 | 40 MPa RC Column (67.5 cm x 67.5 cm) | Column | 40MPa | Concrete Rectangular | 675 | 675 | 4556.3 | 2900 | 1.32 | 3232.57 | G300E | 13212400 | 103.67 | G300E | 0 | 0
1253 | Story27 | C18 | 40 MPa RC Column (67.5 cm x 67.5 cm) | Column | 40MPa | Concrete Rectangular | 675 | 675 | 4556.3 | 2900 | 1.32 | 3232.57 | G300E | 82503066.67 | 647.35 | G300E | 0 | 0
1254 | Story27 | C19 | 40 MPa RC Column (67.5 cm x 67.5 cm) | Column | 40MPa | Concrete Rectangular | 675 | 675 | 4556.3 | 2900 | 1.32 | 3232.57 | G300E | 75119666.67 | 589.42 | G300E | 0 | 0
1255 | Story27 | C2 | 40 MPa RC Column (67.5 cm x 67.5 cm) | Column | 40MPa | Concrete Rectangular | 675 | 675 | 4556.3 | 2900 | 1.32 | 3232.57 | G300E | 13212400 | 103.67 | G300E | 0 | 0
1256 | Story27 | C20 | 40 MPa RC Column (67.5 cm x 67.5 cm) | Column | 40MPa | Concrete Rectangular | 675 | 675 | 4556.3 | 2900 | 1.32 | 3232.57 | G300E | 13212400 | 103.67 | G300E | 0 | 0
1257 | Story27 | C21 | 40 MPa RC Column (67.5 cm x 67.5 cm) | Column | 40MPa | Concrete Rectangular | 675 | 675 | 4556.3 | 2900 | 1.32 | 3232.57 | G300E | 13212400 | 103.67 | G300E | 0 | 0
1258 | Story27 | C22 | 40 MPa RC Column (67.5 cm x 67.5 cm) | Column | 40MPa | Concrete Rectangular | 675 | 675 | 4556.3 | 2900 | 1.32 | 3232.57 | G300E | 75116766.67 | 589.39 | G300E | 0 | 0
1259 | Story27 | C23 | 40 MPa RC Column (67.5 cm x 67.5 cm) | Column | 40MPa | Concrete Rectangular | 675 | 675 | 4556.3 | 2900 | 1.32 | 3232.57 | G300E | 82498233.33 | 647.31 | G300E | 0 | 0
1260 | Story27 | C24 | 40 MPa RC Column (67.5 cm x 67.5 cm) | Column | 40MPa | Concrete Rectangular | 675 | 675 | 4556.3 | 2900 | 1.32 | 3232.57 | G300E | 13212400 | 103.67 | G300E | 0 | 0
1261 | Story27 | C25 | 40 MPa RC Column (67.5 cm x 67.5 cm) | Column | 40MPa | Concrete Rectangular | 675 | 675 | 4556.3 | 2900 | 1.32 | 3232.57 | G300E | 13212400 | 103.67 | G300E | 0 | 0
1262 | Story27 | C26 | 40 MPa RC Column (67.5 cm x 67.5 cm) | Column | 40MPa | Concrete Rectangular | 675 | 675 | 4556.3 | 2900 | 1.32 | 3232.57 | G300E | 13212400 | 103.67 | G300E | 0 | 0
1263 | Story27 | C27 | 40 MPa RC Column (67.5 cm x 67.5 cm) | Column | 40MPa | Concrete Rectangular | 675 | 675 | 4556.3 | 2900 | 1.32 | 3232.57 | G300E | 13212400 | 103.67 | G300E | 0 | 0
1264 | Story27 | C3 | 40 MPa RC Column (67.5 cm x 67.5 cm) | Column | 40MPa | Concrete Rectangular | 675 | 675 | 4556.3 | 2900 | 1.32 | 3232.57 | G300E | 13212400 | 103.67 | G300E | 0 | 0
1265 | Story27 | C30 | 40 MPa RC Column (67.5 cm x 67.5 cm) | Column | 40MPa | Concrete Rectangular | 675 | 675 | 4556.3 | 2900 | 1.32 | 3232.57 | G300E | 13212400 | 103.67 | G300E | 0 | 0
1266 | Story27 | C31 | 40 MPa RC Column (67.5 cm x 67.5 cm) | Column | 40MPa | Concrete Rectangular | 675 | 675 | 4556.3 | 2900 | 1.32 | 3232.57 | G300E | 13212400 | 103.67 | G300E | 0 | 0
1267 | Story27 | C32 | 40 MPa RC Column (67.5 cm x 67.5 cm) | Column | 40MPa | Concrete Rectangular | 675 | 675 | 4556.3 | 2900 | 1.32 | 3232.57 | G300E | 13212400 | 103.67 | G300E | 0 | 0
1268 | Story27 | C33 | 40 MPa RC Column (67.5 cm x 67.5 cm) | Column | 40MPa | Concrete Rectangular | 675 | 675 | 4556.3 | 2900 | 1.32 | 3232.57 | G300E | 13212400 | 103.67 | G300E | 0 | 0
1269 | Story27 | C34 | 40 MPa RC Column (67.5 cm x 67.5 cm) | Column | 40MPa | Concrete Rectangular | 675 | 675 | 4556.3 | 2900 | 1.32 | 3232.57 | G300E | 13212400 | 103.67 | G300E | 0 | 0
1270 | Story27 | C35 | 40 MPa RC Column (67.5 cm x 67.5 cm) | Column | 40MPa | Concrete Rectangular | 675 | 675 | 4556.3 | 2900 | 1.32 | 3232.57 | G300E | 13212400 | 103.67 | G300E | 0 | 0
1271 | Story27 | C38 | 40 MPa RC Column (67.5 cm x 67.5 cm) | Column | 40MPa | Concrete Rectangular | 675 | 675 | 4556.3 | 2900 | 1.32 | 3232.57 | G300E | 13212400 | 103.67 | G300E | 0 | 0
1272 | Story27 | C39 | 40 MPa RC Column (67.5 cm x 67.5 cm) | Column | 40MPa | Concrete Rectangular | 675 | 675 | 4556.3 | 2900 | 1.32 | 3232.57 | G300E | 13212400 | 103.67 | G300E | 0 | 0
1273 | Story27 | C4 | 40 MPa RC Column (67.5 cm x 67.5 cm) | Column | 40MPa | Concrete Rectangular | 675 | 675 | 4556.3 | 2900 | 1.32 | 3232.57 | G300E | 13212400 | 103.67 | G300E | 0 | 0
1274 | Story27 | C40 | 40 MPa RC Column (67.5 cm x 67.5 cm) | Column | 40MPa | Concrete Rectangular | 675 | 675 | 4556.3 | 2900 | 1.32 | 3232.57 | G300E | 13212400 | 103.67 | G300E | 0 | 0
1275 | Story27 | C41 | 40 MPa RC Column (67.5 cm x 67.5 cm) | Column | 40MPa | Concrete Rectangular | 675 | 675 | 4556.3 | 2900 | 1.32 | 3232.57 | G300E | 13212400 | 103.67 | G300E | 0 | 0
1276 | Story27 | C42 | 40 MPa RC Column (67.5 cm x 67.5 cm) | Column | 40MPa | Concrete Rectangular | 675 | 675 | 4556.3 | 2900 | 1.32 | 3232.57 | G300E | 82501133.33 | 647.33 | G300E | 0 | 0
1277 | Story27 | C43 | 40 MPa RC Column (67.5 cm x 67.5 cm) | Column | 40MPa | Concrete Rectangular | 675 | 675 | 4556.3 | 2900 | 1.32 | 3232.57 | G300E | 75117733.33 | 589.4 | G300E | 0 | 0
1278 | Story27 | C44 | 40 MPa RC Column (67.5 cm x 67.5 cm) | Column | 40MPa | Concrete Rectangular | 675 | 675 | 4556.3 | 2900 | 1.32 | 3232.57 | G300E | 13212400 | 103.67 | G300E | 0 | 0
1279 | Story27 | C45 | 40 MPa RC Column (67.5 cm x 67.5 cm) | Column | 40MPa | Concrete Rectangular | 675 | 675 | 4556.3 | 2900 | 1.32 | 3232.57 | G300E | 13212400 | 103.67 | G300E | 0 | 0
1280 | Story27 | C46 | 40 MPa RC Column (67.5 cm x 67.5 cm) | Column | 40MPa | Concrete Rectangular | 675 | 675 | 4556.3 | 2900 | 1.32 | 3232.57 | G300E | 75165100 | 589.77 | G300E | 0 | 0
1281 | Story27 | C47 | 40 MPa RC Column (67.5 cm x 67.5 cm) | Column | 40MPa | Concrete Rectangular | 675 | 675 | 4556.3 | 2900 | 1.32 | 3232.57 | G300E | 82537866.67 | 647.62 | G300E | 0 | 0
1282 | Story27 | C48 | 40 MPa RC Column (67.5 cm x 67.5 cm) | Column | 40MPa | Concrete Rectangular | 675 | 675 | 4556.3 | 2900 | 1.32 | 3232.57 | G300E | 13212400 | 103.67 | G300E | 0 | 0
1283 | Story27 | C49 | 40 MPa RC Column (67.5 cm x 67.5 cm) | Column | 40MPa | Concrete Rectangular | 675 | 675 | 4556.3 | 2900 | 1.32 | 3232.57 | G300E | 13212400 | 103.67 | G300E | 0 | 0
1284 | Story27 | C5 | 40 MPa RC Column (67.5 cm x 67.5 cm) | Column | 40MPa | Concrete Rectangular | 675 | 675 | 4556.3 | 2900 | 1.32 | 3232.57 | G300E | 13212400 | 103.67 | G300E | 0 | 0
1285 | Story27 | C50 | 40 MPa RC Column (67.5 cm x 67.5 cm) | Column | 40MPa | Concrete Rectangular | 675 | 675 | 4556.3 | 2900 | 1.32 | 3232.57 | G300E | 86099066.67 | 675.57 | G300E | 0 | 0
1286 | Story27 | C51 | 40 MPa RC Column (67.5 cm x 67.5 cm) | Column | 40MPa | Concrete Rectangular | 675 | 675 | 4556.3 | 2900 | 1.32 | 3232.57 | G300E | 82498233.33 | 647.31 | G300E | 0 | 0
1287 | Story27 | C52 | 40 MPa RC Column (67.5 cm x 67.5 cm) | Column | 40MPa | Concrete Rectangular | 675 | 675 | 4556.3 | 2900 | 1.32 | 3232.57 | G300E | 13212400 | 103.67 | G300E | 0 | 0
1288 | Story27 | C53 | 40 MPa RC Column (67.5 cm x 67.5 cm) | Column | 40MPa | Concrete Rectangular | 675 | 675 | 4556.3 | 2900 | 1.32 | 3232.57 | G300E | 13212400 | 103.67 | G300E | 0 | 0
1289 | Story27 | C54 | 40 MPa RC Column (67.5 cm x 67.5 cm) | Column | 40MPa | Concrete Rectangular | 675 | 675 | 4556.3 | 2900 | 1.32 | 3232.57 | G300E | 82532066.67 | 647.58 | G300E | 0 | 0
1290 | Story27 | C55 | 40 MPa RC Column (67.5 cm x 67.5 cm) | Column | 40MPa | Concrete Rectangular | 675 | 675 | 4556.3 | 2900 | 1.32 | 3232.57 | G300E | 86148366.67 | 675.95 | G300E | 0 | 0
1291 | Story27 | C56 | 40 MPa RC Column (67.5 cm x 67.5 cm) | Column | 40MPa | Concrete Rectangular | 675 | 675 | 4556.3 | 2900 | 1.32 | 3232.57 | G300E | 13212400 | 103.67 | G300E | 0 | 0
1292 | Story27 | C57 | 40 MPa RC Column (67.5 cm x 67.5 cm) | Column | 40MPa | Concrete Rectangular | 675 | 675 | 4556.3 | 2900 | 1.32 | 3232.57 | G300E | 13212400 | 103.67 | G300E | 0 | 0
1293 | Story27 | C58 | 40 MPa RC Column (67.5 cm x 67.5 cm) | Column | 40MPa | Concrete Rectangular | 675 | 675 | 4556.3 | 2900 | 1.32 | 3232.57 | G300E | 13212400 | 103.67 | G300E | 0 | 0
1294 | Story27 | C59 | 40 MPa RC Column (67.5 cm x 67.5 cm) | Column | 40MPa | Concrete Rectangular | 675 | 675 | 4556.3 | 2900 | 1.32 | 3232.57 | G300E | 13212400 | 103.67 | G300E | 0 | 0
1295 | Story27 | C6 | 40 MPa RC Column (67.5 cm x 67.5 cm) | Column | 40MPa | Concrete Rectangular | 675 | 675 | 4556.3 | 2900 | 1.32 | 3232.57 | G300E | 13212400 | 103.67 | G300E | 0 | 0
1296 | Story27 | C60 | 40 MPa RC Column (67.5 cm x 67.5 cm) | Column | 40MPa | Concrete Rectangular | 675 | 675 | 4556.3 | 2900 | 1.32 | 3232.57 | G300E | 13212400 | 103.67 | G300E | 0 | 0
1297 | Story27 | C61 | 40 MPa RC Column (67.5 cm x 67.5 cm) | Column | 40MPa | Concrete Rectangular | 675 | 675 | 4556.3 | 2900 | 1.32 | 3232.57 | G300E | 13212400 | 103.67 | G300E | 0 | 0
1298 | Story27 | C62 | 40 MPa RC Column (67.5 cm x 67.5 cm) | Column | 40MPa | Concrete Rectangular | 675 | 675 | 4556.3 | 2900 | 1.32 | 3232.57 | G300E | 13212400 | 103.67 | G300E | 0 | 0
1299 | Story27 | C63 | 40 MPa RC Column (67.5 cm x 67.5 cm) | Column | 40MPa | Concrete Rectangular | 675 | 675 | 4556.3 | 2900 | 1.32 | 3232.57 | G300E | 13212400 | 103.67 | G300E | 0 | 0
1300 | Story27 | C64 | 40 MPa RC Column (67.5 cm x 67.5 cm) | Column | 40MPa | Concrete Rectangular | 675 | 675 | 4556.3 | 2900 | 1.32 | 3232.57 | G300E | 13212400 | 103.67 | G300E | 0 | 0
1301 | Story27 | C7 | 40 MPa RC Column (67.5 cm x 67.5 cm) | Column | 40MPa | Concrete Rectangular | 675 | 675 | 4556.3 | 2900 | 1.32 | 3232.57 | G300E | 13212400 | 103.67 | G300E | 0 | 0
1302 | Story27 | C8 | 40 MPa RC Column (67.5 cm x 67.5 cm) | Column | 40MPa | Concrete Rectangular | 675 | 675 | 4556.3 | 2900 | 1.32 | 3232.57 | G300E | 13212400 | 103.67 | G300E | 0 | 0
1303 | Story27 | C9 | 40 MPa RC Column (67.5 cm x 67.5 cm) | Column | 40MPa | Concrete Rectangular | 675 | 675 | 4556.3 | 2900 | 1.32 | 3232.57 | G300E | 13212400 | 103.67 | G300E | 0 | 0
1304 | Story27 | D1 | 40 MPa RC Column (80 cm x 80 cm) | Column | 40MPa | Concrete Rectangular | 800 | 800 | 6400 | 8005.6 | 5.12 | 12534.76 | G300E | 51235840 | 402.02 | G300E | 0 | 0
1305 | Story27 | D10 | 40 MPa RC Column (80 cm x 80 cm) | Column | 40MPa | Concrete Rectangular | 800 | 800 | 6400 | 8005.6 | 5.12 | 12534.76 | G300E | 51235840 | 402.02 | G300E | 0 | 0
1306 | Story27 | D100 | 40 MPa RC Column (80 cm x 80 cm) | Column | 40MPa | Concrete Rectangular | 800 | 800 | 6400 | 8005.6 | 5.12 | 12534.76 | G300E | 51235840 | 402.02 | G300E | 0 | 0
1307 | Story27 | D101 | 40 MPa RC Column (80 cm x 80 cm) | Column | 40MPa | Concrete Rectangular | 800 | 800 | 6400 | 8005.6 | 5.12 | 12534.76 | G300E | 51235840 | 402.02 | G300E | 0 | 0
1308 | Story27 | D102 | 40 MPa RC Column (80 cm x 80 cm) | Column | 40MPa | Concrete Rectangular | 800 | 800 | 6400 | 8005.6 | 5.12 | 12534.76 | G300E | 51235840 | 402.02 | G300E | 0 | 0
1309 | Story27 | D103 | 40 MPa RC Column (80 cm x 80 cm) | Column | 40MPa | Concrete Rectangular | 800 | 800 | 6400 | 8005.6 | 5.12 | 12534.76 | G300E | 51235840 | 402.02 | G300E | 0 | 0
1310 | Story27 | D104 | 40 MPa RC Column (80 cm x 80 cm) | Column | 40MPa | Concrete Rectangular | 800 | 800 | 6400 | 8005.6 | 5.12 | 12534.76 | G300E | 51235840 | 402.02 | G300E | 0 | 0
1311 | Story27 | D11 | 40 MPa RC Column (80 cm x 80 cm) | Column | 40MPa | Concrete Rectangular | 800 | 800 | 6400 | 8005.6 | 5.12 | 12534.76 | G300E | 51235840 | 402.02 | G300E | 0 | 0
1312 | Story27 | D12 | 40 MPa RC Column (80 cm x 80 cm) | Column | 40MPa | Concrete Rectangular | 800 | 800 | 6400 | 8005.6 | 5.12 | 12534.76 | G300E | 51235840 | 402.02 | G300E | 0 | 0
1313 | Story27 | D13 | 40 MPa RC Column (80 cm x 80 cm) | Column | 40MPa | Concrete Rectangular | 800 | 800 | 6400 | 8005.6 | 5.12 | 12534.76 | G300E | 81947323 | 642.99 | G300E | 4481534.88 | 35.16
1314 | Story27 | D14 | 40 MPa RC Column (80 cm x 80 cm) | Column | 40MPa | Concrete Rectangular | 800 | 800 | 6400 | 8005.6 | 5.12 | 12534.76 | G300E | 82069408.4 | 643.95 | G300E | 4481534.88 | 35.16
1315 | Story27 | D15 | 40 MPa RC Column (80 cm x 80 cm) | Column | 40MPa | Concrete Rectangular | 800 | 800 | 6400 | 8005.6 | 5.12 | 12534.76 | G300E | 51235840 | 402.02 | G300E | 0 | 0
1316 | Story27 | D16 | 40 MPa RC Column (80 cm x 80 cm) | Column | 40MPa | Concrete Rectangular | 800 | 800 | 6400 | 8005.6 | 5.12 | 12534.76 | G300E | 51235840 | 402.02 | G300E | 0 | 0
1317 | Story27 | D17 | 40 MPa RC Column (80 cm x 80 cm) | Column | 40MPa | Concrete Rectangular | 800 | 800 | 6400 | 8005.6 | 5.12 | 12534.76 | G300E | 217454111.4 | 1706.23 | G300E | 11950759.68 | 93.77
1318 | Story27 | D18 | 40 MPa RC Column (80 cm x 80 cm) | Column | 40MPa | Concrete Rectangular | 800 | 800 | 6400 | 8005.6 | 5.12 | 12534.76 | G300E | 217448107.2 | 1706.18 | G300E | 11950759.68 | 93.77
1319 | Story27 | D19 | 40 MPa RC Column (80 cm x 80 cm) | Column | 40MPa | Concrete Rectangular | 800 | 800 | 6400 | 8005.6 | 5.12 | 12534.76 | G300E | 51235840 | 402.02 | G300E | 0 | 0
1320 | Story27 | D2 | 40 MPa RC Column (80 cm x 80 cm) | Column | 40MPa | Concrete Rectangular | 800 | 800 | 6400 | 8005.6 | 5.12 | 12534.76 | G300E | 51235840 | 402.02 | G300E | 0 | 0
1321 | Story27 | D20 | 40 MPa RC Column (80 cm x 80 cm) | Column | 40MPa | Concrete Rectangular | 800 | 800 | 6400 | 8005.6 | 5.12 | 12534.76 | G300E | 51235840 | 402.02 | G300E | 0 | 0
1322 | Story27 | D21 | 40 MPa RC Column (80 cm x 80 cm) | Column | 40MPa | Concrete Rectangular | 800 | 800 | 6400 | 8005.6 | 5.12 | 12534.76 | G300E | 51235840 | 402.02 | G300E | 0 | 0
1323 | Story27 | D22 | 40 MPa RC Column (80 cm x 80 cm) | Column | 40MPa | Concrete Rectangular | 800 | 800 | 6400 | 8005.6 | 5.12 | 12534.76 | G300E | 82061402.8 | 643.88 | G300E | 4481534.88 | 35.16
1324 | Story27 | D23 | 40 MPa RC Column (80 cm x 80 cm) | Column | 40MPa | Concrete Rectangular | 800 | 800 | 6400 | 8005.6 | 5.12 | 12534.76 | G300E | 217458114.2 | 1706.26 | G300E | 11950759.68 | 93.77
1325 | Story27 | D24 | 40 MPa RC Column (80 cm x 80 cm) | Column | 40MPa | Concrete Rectangular | 800 | 800 | 6400 | 8005.6 | 5.12 | 12534.76 | G300E | 59283469.4 | 465.16 | G300E | 0 | 0
1326 | Story27 | D25 | 40 MPa RC Column (80 cm x 80 cm) | Column | 40MPa | Concrete Rectangular | 800 | 800 | 6400 | 8005.6 | 5.12 | 12534.76 | G300E | 51235840 | 402.02 | G300E | 0 | 0
1327 | Story27 | D26 | 40 MPa RC Column (80 cm x 80 cm) | Column | 40MPa | Concrete Rectangular | 800 | 800 | 6400 | 8005.6 | 5.12 | 12534.76 | G300E | 51235840 | 402.02 | G300E | 0 | 0
1328 | Story27 | D27 | 40 MPa RC Column (80 cm x 80 cm) | Column | 40MPa | Concrete Rectangular | 800 | 800 | 6400 | 8005.6 | 5.12 | 12534.76 | G300E | 51235840 | 402.02 | G300E | 0 | 0
1329 | Story27 | D28 | 40 MPa RC Column (80 cm x 80 cm) | Column | 40MPa | Concrete Rectangular | 800 | 800 | 6400 | 8005.6 | 5.12 | 12534.76 | G300E | 51235840 | 402.02 | G300E | 0 | 0
1330 | Story27 | D29 | 40 MPa RC Column (80 cm x 80 cm) | Column | 40MPa | Concrete Rectangular | 800 | 800 | 6400 | 8005.6 | 5.12 | 12534.76 | G300E | 51235840 | 402.02 | G300E | 0 | 0
1331 | Story27 | D3 | 40 MPa RC Column (80 cm x 80 cm) | Column | 40MPa | Concrete Rectangular | 800 | 800 | 6400 | 8005.6 | 5.12 | 12534.76 | G300E | 51235840 | 402.02 | G300E | 0 | 0
1332 | Story27 | D30 | 40 MPa RC Column (80 cm x 80 cm) | Column | 40MPa | Concrete Rectangular | 800 | 800 | 6400 | 8005.6 | 5.12 | 12534.76 | G300E | 81943320.2 | 642.96 | G300E | 4481534.88 | 35.16
1333 | Story27 | D31 | 40 MPa RC Column (80 cm x 80 cm) | Column | 40MPa | Concrete Rectangular | 800 | 800 | 6400 | 8005.6 | 5.12 | 12534.76 | G300E | 217458114.2 | 1706.26 | G300E | 11950759.68 | 93.77
1334 | Story27 | D32 | 40 MPa RC Column (80 cm x 80 cm) | Column | 40MPa | Concrete Rectangular | 800 | 800 | 6400 | 8005.6 | 5.12 | 12534.76 | G300E | 59255449.8 | 464.94 | G300E | 0 | 0
1335 | Story27 | D33 | 40 MPa RC Column (80 cm x 80 cm) | Column | 40MPa | Concrete Rectangular | 800 | 800 | 6400 | 8005.6 | 5.12 | 12534.76 | G300E | 59803833.4 | 469.24 | G300E | 0 | 0
1336 | Story27 | D34 | 40 MPa RC Column (80 cm x 80 cm) | Column | 40MPa | Concrete Rectangular | 800 | 800 | 6400 | 8005.6 | 5.12 | 12534.76 | G300E | 59235435.8 | 464.78 | G300E | 0 | 0
1337 | Story27 | D35 | 40 MPa RC Column (80 cm x 80 cm) | Column | 40MPa | Concrete Rectangular | 800 | 800 | 6400 | 8005.6 | 5.12 | 12534.76 | G300E | 51235840 | 402.02 | G300E | 0 | 0
1338 | Story27 | D36 | 40 MPa RC Column (80 cm x 80 cm) | Column | 40MPa | Concrete Rectangular | 800 | 800 | 6400 | 8005.6 | 5.12 | 12534.76 | G300E | 51235840 | 402.02 | G300E | 0 | 0
1339 | Story27 | D37 | 40 MPa RC Column (80 cm x 80 cm) | Column | 40MPa | Concrete Rectangular | 800 | 800 | 6400 | 8005.6 | 5.12 | 12534.76 | G300E | 51235840 | 402.02 | G300E | 0 | 0
1340 | Story27 | D38 | 40 MPa RC Column (80 cm x 80 cm) | Column | 40MPa | Concrete Rectangular | 800 | 800 | 6400 | 8005.6 | 5.12 | 12534.76 | G300E | 51235840 | 402.02 | G300E | 0 | 0
1341 | Story27 | D39 | 40 MPa RC Column (80 cm x 80 cm) | Column | 40MPa | Concrete Rectangular | 800 | 800 | 6400 | 8005.6 | 5.12 | 12534.76 | G300E | 51235840 | 402.02 | G300E | 0 | 0
1342 | Story27 | D4 | 40 MPa RC Column (80 cm x 80 cm) | Column | 40MPa | Concrete Rectangular | 800 | 800 | 6400 | 8005.6 | 5.12 | 12534.76 | G300E | 51235840 | 402.02 | G300E | 0 | 0
1343 | Story27 | D40 | 40 MPa RC Column (80 cm x 80 cm) | Column | 40MPa | Concrete Rectangular | 800 | 800 | 6400 | 8005.6 | 5.12 | 12534.76 | G300E | 51235840 | 402.02 | G300E | 0 | 0
1344 | Story27 | D41 | 40 MPa RC Column (80 cm x 80 cm) | Column | 40MPa | Concrete Rectangular | 800 | 800 | 6400 | 8005.6 | 5.12 | 12534.76 | G300E | 51235840 | 402.02 | G300E | 0 | 0
1345 | Story27 | D42 | 40 MPa RC Column (80 cm x 80 cm) | Column | 40MPa | Concrete Rectangular | 800 | 800 | 6400 | 8005.6 | 5.12 | 12534.76 | G300E | 51235840 | 402.02 | G300E | 0 | 0
1346 | Story27 | D43 | 40 MPa RC Column (80 cm x 80 cm) | Column | 40MPa | Concrete Rectangular | 800 | 800 | 6400 | 8005.6 | 5.12 | 12534.76 | G300E | 51235840 | 402.02 | G300E | 0 | 0
1347 | Story27 | D44 | 40 MPa RC Column (80 cm x 80 cm) | Column | 40MPa | Concrete Rectangular | 800 | 800 | 6400 | 8005.6 | 5.12 | 12534.76 | G300E | 51235840 | 402.02 | G300E | 0 | 0
1348 | Story27 | D45 | 40 MPa RC Column (80 cm x 80 cm) | Column | 40MPa | Concrete Rectangular | 800 | 800 | 6400 | 8005.6 | 5.12 | 12534.76 | G300E | 51235840 | 402.02 | G300E | 0 | 0
1349 | Story27 | D46 | 40 MPa RC Column (80 cm x 80 cm) | Column | 40MPa | Concrete Rectangular | 800 | 800 | 6400 | 8005.6 | 5.12 | 12534.76 | G300E | 51235840 | 402.02 | G300E | 0 | 0
1350 | Story27 | D47 | 40 MPa RC Column (80 cm x 80 cm) | Column | 40MPa | Concrete Rectangular | 800 | 800 | 6400 | 8005.6 | 5.12 | 12534.76 | G300E | 51235840 | 402.02 | G300E | 0 | 0
1351 | Story27 | D48 | 40 MPa RC Column (80 cm x 80 cm) | Column | 40MPa | Concrete Rectangular | 800 | 800 | 6400 | 8005.6 | 5.12 | 12534.76 | G300E | 51235840 | 402.02 | G300E | 0 | 0
1352 | Story27 | D49 | 40 MPa RC Column (80 cm x 80 cm) | Column | 40MPa | Concrete Rectangular | 800 | 800 | 6400 | 8005.6 | 5.12 | 12534.76 | G300E | 51235840 | 402.02 | G300E | 0 | 0
1353 | Story27 | D5 | 40 MPa RC Column (80 cm x 80 cm) | Column | 40MPa | Concrete Rectangular | 800 | 800 | 6400 | 8005.6 | 5.12 | 12534.76 | G300E | 51235840 | 402.02 | G300E | 0 | 0
1354 | Story27 | D50 | 40 MPa RC Column (80 cm x 80 cm) | Column | 40MPa | Concrete Rectangular | 800 | 800 | 6400 | 8005.6 | 5.12 | 12534.76 | G300E | 51235840 | 402.02 | G300E | 0 | 0
1355 | Story27 | D51 | 40 MPa RC Column (80 cm x 80 cm) | Column | 40MPa | Concrete Rectangular | 800 | 800 | 6400 | 8005.6 | 5.12 | 12534.76 | G300E | 51235840 | 402.02 | G300E | 0 | 0
1356 | Story27 | D52 | 40 MPa RC Column (80 cm x 80 cm) | Column | 40MPa | Concrete Rectangular | 800 | 800 | 6400 | 8005.6 | 5.12 | 12534.76 | G300E | 51235840 | 402.02 | G300E | 0 | 0
1357 | Story27 | D53 | 40 MPa RC Column (80 cm x 80 cm) | Column | 40MPa | Concrete Rectangular | 800 | 800 | 6400 | 8005.6 | 5.12 | 12534.76 | G300E | 51235840 | 402.02 | G300E | 0 | 0
1358 | Story27 | D54 | 40 MPa RC Column (80 cm x 80 cm) | Column | 40MPa | Concrete Rectangular | 800 | 800 | 6400 | 8005.6 | 5.12 | 12534.76 | G300E | 51235840 | 402.02 | G300E | 0 | 0
1359 | Story27 | D55 | 40 MPa RC Column (80 cm x 80 cm) | Column | 40MPa | Concrete Rectangular | 800 | 800 | 6400 | 8005.6 | 5.12 | 12534.76 | G300E | 51235840 | 402.02 | G300E | 0 | 0
1360 | Story27 | D56 | 40 MPa RC Column (80 cm x 80 cm) | Column | 40MPa | Concrete Rectangular | 800 | 800 | 6400 | 8005.6 | 5.12 | 12534.76 | G300E | 51235840 | 402.02 | G300E | 0 | 0
1361 | Story27 | D57 | 40 MPa RC Column (80 cm x 80 cm) | Column | 40MPa | Concrete Rectangular | 800 | 800 | 6400 | 8005.6 | 5.12 | 12534.76 | G300E | 51235840 | 402.02 | G300E | 0 | 0
1362 | Story27 | D58 | 40 MPa RC Column (80 cm x 80 cm) | Column | 40MPa | Concrete Rectangular | 800 | 800 | 6400 | 8005.6 | 5.12 | 12534.76 | G300E | 51235840 | 402.02 | G300E | 0 | 0
1363 | Story27 | D59 | 40 MPa RC Column (80 cm x 80 cm) | Column | 40MPa | Concrete Rectangular | 800 | 800 | 6400 | 8005.6 | 5.12 | 12534.76 | G300E | 51235840 | 402.02 | G300E | 0 | 0
1364 | Story27 | D6 | 40 MPa RC Column (80 cm x 80 cm) | Column | 40MPa | Concrete Rectangular | 800 | 800 | 6400 | 8005.6 | 5.12 | 12534.76 | G300E | 51235840 | 402.02 | G300E | 0 | 0
1365 | Story27 | D60 | 40 MPa RC Column (80 cm x 80 cm) | Column | 40MPa | Concrete Rectangular | 800 | 800 | 6400 | 8005.6 | 5.12 | 12534.76 | G300E | 51235840 | 402.02 | G300E | 0 | 0
1366 | Story27 | D61 | 40 MPa RC Column (80 cm x 80 cm) | Column | 40MPa | Concrete Rectangular | 800 | 800 | 6400 | 8005.6 | 5.12 | 12534.76 | G300E | 51235840 | 402.02 | G300E | 0 | 0
1367 | Story27 | D62 | 40 MPa RC Column (80 cm x 80 cm) | Column | 40MPa | Concrete Rectangular | 800 | 800 | 6400 | 8005.6 | 5.12 | 12534.76 | G300E | 51235840 | 402.02 | G300E | 0 | 0
1368 | Story27 | D63 | 40 MPa RC Column (80 cm x 80 cm) | Column | 40MPa | Concrete Rectangular | 800 | 800 | 6400 | 8005.6 | 5.12 | 12534.76 | G300E | 51235840 | 402.02 | G300E | 0 | 0
1369 | Story27 | D64 | 40 MPa RC Column (80 cm x 80 cm) | Column | 40MPa | Concrete Rectangular | 800 | 800 | 6400 | 8005.6 | 5.12 | 12534.76 | G300E | 51235840 | 402.02 | G300E | 0 | 0
1370 | Story27 | D65 | 40 MPa RC Column (80 cm x 80 cm) | Column | 40MPa | Concrete Rectangular | 800 | 800 | 6400 | 8005.6 | 5.12 | 12534.76 | G300E | 51235840 | 402.02 | G300E | 0 | 0
1371 | Story27 | D66 | 40 MPa RC Column (80 cm x 80 cm) | Column | 40MPa | Concrete Rectangular | 800 | 800 | 6400 | 8005.6 | 5.12 | 12534.76 | G300E | 51235840 | 402.02 | G300E | 0 | 0
1372 | Story27 | D67 | 40 MPa RC Column (80 cm x 80 cm) | Column | 40MPa | Concrete Rectangular | 800 | 800 | 6400 | 8005.6 | 5.12 | 12534.76 | G300E | 51235840 | 402.02 | G300E | 0 | 0
1373 | Story27 | D68 | 40 MPa RC Column (80 cm x 80 cm) | Column | 40MPa | Concrete Rectangular | 800 | 800 | 6400 | 8005.6 | 5.12 | 12534.76 | G300E | 51235840 | 402.02 | G300E | 0 | 0
1374 | Story27 | D69 | 40 MPa RC Column (80 cm x 80 cm) | Column | 40MPa | Concrete Rectangular | 800 | 800 | 6400 | 8005.6 | 5.12 | 12534.76 | G300E | 59267458.2 | 465.03 | G300E | 0 | 0
1375 | Story27 | D7 | 40 MPa RC Column (80 cm x 80 cm) | Column | 40MPa | Concrete Rectangular | 800 | 800 | 6400 | 8005.6 | 5.12 | 12534.76 | G300E | 51235840 | 402.02 | G300E | 0 | 0
1376 | Story27 | D70 | 40 MPa RC Column (80 cm x 80 cm) | Column | 40MPa | Concrete Rectangular | 800 | 800 | 6400 | 8005.6 | 5.12 | 12534.76 | G300E | 59869879.6 | 469.76 | G300E | 0 | 0
1377 | Story27 | D71 | 40 MPa RC Column (80 cm x 80 cm) | Column | 40MPa | Concrete Rectangular | 800 | 800 | 6400 | 8005.6 | 5.12 | 12534.76 | G300E | 51235840 | 402.02 | G300E | 0 | 0
1378 | Story27 | D72 | 40 MPa RC Column (80 cm x 80 cm) | Column | 40MPa | Concrete Rectangular | 800 | 800 | 6400 | 8005.6 | 5.12 | 12534.76 | G300E | 51235840 | 402.02 | G300E | 0 | 0
1379 | Story27 | D73 | 40 MPa RC Column (80 cm x 80 cm) | Column | 40MPa | Concrete Rectangular | 800 | 800 | 6400 | 8005.6 | 5.12 | 12534.76 | G300E | 51235840 | 402.02 | G300E | 0 | 0
1380 | Story27 | D74 | 40 MPa RC Column (80 cm x 80 cm) | Column | 40MPa | Concrete Rectangular | 800 | 800 | 6400 | 8005.6 | 5.12 | 12534.76 | G300E | 51235840 | 402.02 | G300E | 0 | 0
1381 | Story27 | D75 | 40 MPa RC Column (80 cm x 80 cm) | Column | 40MPa | Concrete Rectangular | 800 | 800 | 6400 | 8005.6 | 5.12 | 12534.76 | G300E | 59299480.6 | 465.29 | G300E | 0 | 0
1382 | Story27 | D76 | 40 MPa RC Column (80 cm x 80 cm) | Column | 40MPa | Concrete Rectangular | 800 | 800 | 6400 | 8005.6 | 5.12 | 12534.76 | G300E | 217440101.6 | 1706.12 | G300E | 11950759.68 | 93.77
1383 | Story27 | D77 | 40 MPa RC Column (80 cm x 80 cm) | Column | 40MPa | Concrete Rectangular | 800 | 800 | 6400 | 8005.6 | 5.12 | 12534.76 | G300E | 82057400 | 643.85 | G300E | 4481534.88 | 35.16
1384 | Story27 | D78 | 40 MPa RC Column (80 cm x 80 cm) | Column | 40MPa | Concrete Rectangular | 800 | 800 | 6400 | 8005.6 | 5.12 | 12534.76 | G300E | 51235840 | 402.02 | G300E | 0 | 0
1385 | Story27 | D79 | 40 MPa RC Column (80 cm x 80 cm) | Column | 40MPa | Concrete Rectangular | 800 | 800 | 6400 | 8005.6 | 5.12 | 12534.76 | G300E | 51235840 | 402.02 | G300E | 0 | 0
1386 | Story27 | D8 | 40 MPa RC Column (80 cm x 80 cm) | Column | 40MPa | Concrete Rectangular | 800 | 800 | 6400 | 8005.6 | 5.12 | 12534.76 | G300E | 51235840 | 402.02 | G300E | 0 | 0
1387 | Story27 | D80 | 40 MPa RC Column (80 cm x 80 cm) | Column | 40MPa | Concrete Rectangular | 800 | 800 | 6400 | 8005.6 | 5.12 | 12534.76 | G300E | 51235840 | 402.02 | G300E | 0 | 0
1388 | Story27 | D81 | 40 MPa RC Column (80 cm x 80 cm) | Column | 40MPa | Concrete Rectangular | 800 | 800 | 6400 | 8005.6 | 5.12 | 12534.76 | G300E | 51235840 | 402.02 | G300E | 0 | 0
1389 | Story27 | D82 | 40 MPa RC Column (80 cm x 80 cm) | Column | 40MPa | Concrete Rectangular | 800 | 800 | 6400 | 8005.6 | 5.12 | 12534.76 | G300E | 51235840 | 402.02 | G300E | 0 | 0
1390 | Story27 | D83 | 40 MPa RC Column (80 cm x 80 cm) | Column | 40MPa | Concrete Rectangular | 800 | 800 | 6400 | 8005.6 | 5.12 | 12534.76 | G300E | 59297479.2 | 465.27 | G300E | 0 | 0
1391 | Story27 | D84 | 40 MPa RC Column (80 cm x 80 cm) | Column | 40MPa | Concrete Rectangular | 800 | 800 | 6400 | 8005.6 | 5.12 | 12534.76 | G300E | 217432096 | 1706.05 | G300E | 11950759.68 | 93.77
1392 | Story27 | D85 | 40 MPa RC Column (80 cm x 80 cm) | Column | 40MPa | Concrete Rectangular | 800 | 800 | 6400 | 8005.6 | 5.12 | 12534.76 | G300E | 217300003.6 | 1705.02 | G300E | 11950759.68 | 93.77
1393 | Story27 | D86 | 40 MPa RC Column (80 cm x 80 cm) | Column | 40MPa | Concrete Rectangular | 800 | 800 | 6400 | 8005.6 | 5.12 | 12534.76 | G300E | 217330024.6 | 1705.25 | G300E | 11950759.68 | 93.77
1394 | Story27 | D87 | 40 MPa RC Column (80 cm x 80 cm) | Column | 40MPa | Concrete Rectangular | 800 | 800 | 6400 | 8005.6 | 5.12 | 12534.76 | G300E | 81937316 | 642.91 | G300E | 4481534.88 | 35.16
1395 | Story27 | D88 | 40 MPa RC Column (80 cm x 80 cm) | Column | 40MPa | Concrete Rectangular | 800 | 800 | 6400 | 8005.6 | 5.12 | 12534.76 | G300E | 51235840 | 402.02 | G300E | 0 | 0
1396 | Story27 | D89 | 40 MPa RC Column (80 cm x 80 cm) | Column | 40MPa | Concrete Rectangular | 800 | 800 | 6400 | 8005.6 | 5.12 | 12534.76 | G300E | 51235840 | 402.02 | G300E | 0 | 0
1397 | Story27 | D9 | 40 MPa RC Column (80 cm x 80 cm) | Column | 40MPa | Concrete Rectangular | 800 | 800 | 6400 | 8005.6 | 5.12 | 12534.76 | G300E | 51235840 | 402.02 | G300E | 0 | 0
1398 | Story27 | D90 | 40 MPa RC Column (80 cm x 80 cm) | Column | 40MPa | Concrete Rectangular | 800 | 800 | 6400 | 8005.6 | 5.12 | 12534.76 | G300E | 51235840 | 402.02 | G300E | 0 | 0
1399 | Story27 | D91 | 40 MPa RC Column (80 cm x 80 cm) | Column | 40MPa | Concrete Rectangular | 800 | 800 | 6400 | 8005.6 | 5.12 | 12534.76 | G300E | 81945321.6 | 642.97 | G300E | 4481534.88 | 35.16
1400 | Story27 | D92 | 40 MPa RC Column (80 cm x 80 cm) | Column | 40MPa | Concrete Rectangular | 800 | 800 | 6400 | 8005.6 | 5.12 | 12534.76 | G300E | 82073411.2 | 643.98 | G300E | 4481534.88 | 35.16
1401 | Story27 | D93 | 40 MPa RC Column (80 cm x 80 cm) | Column | 40MPa | Concrete Rectangular | 800 | 800 | 6400 | 8005.6 | 5.12 | 12534.76 | G300E | 51235840 | 402.02 | G300E | 0 | 0
1402 | Story27 | D94 | 40 MPa RC Column (80 cm x 80 cm) | Column | 40MPa | Concrete Rectangular | 800 | 800 | 6400 | 8005.6 | 5.12 | 12534.76 | G300E | 51235840 | 402.02 | G300E | 0 | 0
1403 | Story27 | D95 | 40 MPa RC Column (80 cm x 80 cm) | Column | 40MPa | Concrete Rectangular | 800 | 800 | 6400 | 8005.6 | 5.12 | 12534.76 | G300E | 51235840 | 402.02 | G300E | 0 | 0
1404 | Story27 | D96 | 40 MPa RC Column (80 cm x 80 cm) | Column | 40MPa | Concrete Rectangular | 800 | 800 | 6400 | 8005.6 | 5.12 | 12534.76 | G300E | 51235840 | 402.02 | G300E | 0 | 0
1405 | Story27 | D97 | 40 MPa RC Column (80 cm x 80 cm) | Column | 40MPa | Concrete Rectangular | 800 | 800 | 6400 | 8005.6 | 5.12 | 12534.76 | G300E | 51235840 | 402.02 | G300E | 0 | 0
1406 | Story27 | D98 | 40 MPa RC Column (80 cm x 80 cm) | Column | 40MPa | Concrete Rectangular | 800 | 800 | 6400 | 8005.6 | 5.12 | 12534.76 | G300E | 51235840 | 402.02 | G300E | 0 | 0
1407 | Story27 | D99 | 40 MPa RC Column (80 cm x 80 cm) | Column | 40MPa | Concrete Rectangular | 800 | 800 | 6400 | 8005.6 | 5.12 | 12534.76 | G300E | 51235840 | 402.02 | G300E | 0 | 0
1408 | Story28 | C1 | 40 MPa RC Column (67.5 cm x 67.5 cm) | Column | 40MPa | Concrete Rectangular | 675 | 675 | 4556.3 | 2900 | 1.32 | 3232.57 | G300E | 13212400 | 103.67 | G300E | 0 | 0
1409 | Story28 | C10 | 40 MPa RC Column (67.5 cm x 67.5 cm) | Column | 40MPa | Concrete Rectangular | 675 | 675 | 4556.3 | 2900 | 1.32 | 3232.57 | G300E | 75389366.67 | 591.53 | G300E | 0 | 0
1410 | Story28 | C11 | 40 MPa RC Column (67.5 cm x 67.5 cm) | Column | 40MPa | Concrete Rectangular | 675 | 675 | 4556.3 | 2900 | 1.32 | 3232.57 | G300E | 72068866.67 | 565.48 | G300E | 0 | 0
1411 | Story28 | C12 | 40 MPa RC Column (67.5 cm x 67.5 cm) | Column | 40MPa | Concrete Rectangular | 675 | 675 | 4556.3 | 2900 | 1.32 | 3232.57 | G300E | 59889833.33 | 469.92 | G300E | 0 | 0
1412 | Story28 | C13 | 40 MPa RC Column (67.5 cm x 67.5 cm) | Column | 40MPa | Concrete Rectangular | 675 | 675 | 4556.3 | 2900 | 1.32 | 3232.57 | G300E | 59887900 | 469.9 | G300E | 0 | 0
1413 | Story28 | C14 | 40 MPa RC Column (67.5 cm x 67.5 cm) | Column | 40MPa | Concrete Rectangular | 675 | 675 | 4556.3 | 2900 | 1.32 | 3232.57 | G300E | 72065966.67 | 565.46 | G300E | 0 | 0
1414 | Story28 | C15 | 40 MPa RC Column (67.5 cm x 67.5 cm) | Column | 40MPa | Concrete Rectangular | 675 | 675 | 4556.3 | 2900 | 1.32 | 3232.57 | G300E | 75385500 | 591.5 | G300E | 0 | 0
1415 | Story28 | C16 | 40 MPa RC Column (67.5 cm x 67.5 cm) | Column | 40MPa | Concrete Rectangular | 675 | 675 | 4556.3 | 2900 | 1.32 | 3232.57 | G300E | 39112300 | 306.89 | G300E | 0 | 0
1416 | Story28 | C17 | 40 MPa RC Column (67.5 cm x 67.5 cm) | Column | 40MPa | Concrete Rectangular | 675 | 675 | 4556.3 | 2900 | 1.32 | 3232.57 | G300E | 35542400 | 278.88 | G300E | 0 | 0
1417 | Story28 | C18 | 40 MPa RC Column (67.5 cm x 67.5 cm) | Column | 40MPa | Concrete Rectangular | 675 | 675 | 4556.3 | 2900 | 1.32 | 3232.57 | G300E | 72068866.67 | 565.48 | G300E | 0 | 0
1418 | Story28 | C19 | 40 MPa RC Column (67.5 cm x 67.5 cm) | Column | 40MPa | Concrete Rectangular | 675 | 675 | 4556.3 | 2900 | 1.32 | 3232.57 | G300E | 64589766.67 | 506.8 | G300E | 0 | 0
1419 | Story28 | C2 | 40 MPa RC Column (67.5 cm x 67.5 cm) | Column | 40MPa | Concrete Rectangular | 675 | 675 | 4556.3 | 2900 | 1.32 | 3232.57 | G300E | 39119066.67 | 306.94 | G300E | 0 | 0
1420 | Story28 | C20 | 40 MPa RC Column (67.5 cm x 67.5 cm) | Column | 40MPa | Concrete Rectangular | 675 | 675 | 4556.3 | 2900 | 1.32 | 3232.57 | G300E | 47397600 | 371.9 | G300E | 0 | 0
1421 | Story28 | C21 | 40 MPa RC Column (67.5 cm x 67.5 cm) | Column | 40MPa | Concrete Rectangular | 675 | 675 | 4556.3 | 2900 | 1.32 | 3232.57 | G300E | 47389866.67 | 371.84 | G300E | 0 | 0
1422 | Story28 | C22 | 40 MPa RC Column (67.5 cm x 67.5 cm) | Column | 40MPa | Concrete Rectangular | 675 | 675 | 4556.3 | 2900 | 1.32 | 3232.57 | G300E | 64586866.67 | 506.77 | G300E | 0 | 0
1423 | Story28 | C23 | 40 MPa RC Column (67.5 cm x 67.5 cm) | Column | 40MPa | Concrete Rectangular | 675 | 675 | 4556.3 | 2900 | 1.32 | 3232.57 | G300E | 72064033.33 | 565.44 | G300E | 0 | 0
1424 | Story28 | C24 | 40 MPa RC Column (67.5 cm x 67.5 cm) | Column | 40MPa | Concrete Rectangular | 675 | 675 | 4556.3 | 2900 | 1.32 | 3232.57 | G300E | 35536600 | 278.83 | G300E | 0 | 0
1425 | Story28 | C25 | 40 MPa RC Column (67.5 cm x 67.5 cm) | Column | 40MPa | Concrete Rectangular | 675 | 675 | 4556.3 | 2900 | 1.32 | 3232.57 | G300E | 22486600 | 176.44 | G300E | 0 | 0
1426 | Story28 | C26 | 40 MPa RC Column (67.5 cm x 67.5 cm) | Column | 40MPa | Concrete Rectangular | 675 | 675 | 4556.3 | 2900 | 1.32 | 3232.57 | G300E | 59890800 | 469.93 | G300E | 0 | 0
1427 | Story28 | C27 | 40 MPa RC Column (67.5 cm x 67.5 cm) | Column | 40MPa | Concrete Rectangular | 675 | 675 | 4556.3 | 2900 | 1.32 | 3232.57 | G300E | 47397600 | 371.9 | G300E | 0 | 0
1428 | Story28 | C3 | 40 MPa RC Column (67.5 cm x 67.5 cm) | Column | 40MPa | Concrete Rectangular | 675 | 675 | 4556.3 | 2900 | 1.32 | 3232.57 | G300E | 35542400 | 278.88 | G300E | 0 | 0
1429 | Story28 | C30 | 40 MPa RC Column (67.5 cm x 67.5 cm) | Column | 40MPa | Concrete Rectangular | 675 | 675 | 4556.3 | 2900 | 1.32 | 3232.57 | G300E | 47386000 | 371.81 | G300E | 0 | 0
1430 | Story28 | C31 | 40 MPa RC Column (67.5 cm x 67.5 cm) | Column | 40MPa | Concrete Rectangular | 675 | 675 | 4556.3 | 2900 | 1.32 | 3232.57 | G300E | 59884033.33 | 469.87 | G300E | 0 | 0
1431 | Story28 | C32 | 40 MPa RC Column (67.5 cm x 67.5 cm) | Column | 40MPa | Concrete Rectangular | 675 | 675 | 4556.3 | 2900 | 1.32 | 3232.57 | G300E | 22480800 | 176.39 | G300E | 0 | 0
1432 | Story28 | C33 | 40 MPa RC Column (67.5 cm x 67.5 cm) | Column | 40MPa | Concrete Rectangular | 675 | 675 | 4556.3 | 2900 | 1.32 | 3232.57 | G300E | 22484666.67 | 176.42 | G300E | 0 | 0
1433 | Story28 | C34 | 40 MPa RC Column (67.5 cm x 67.5 cm) | Column | 40MPa | Concrete Rectangular | 675 | 675 | 4556.3 | 2900 | 1.32 | 3232.57 | G300E | 59890800 | 469.93 | G300E | 0 | 0
1434 | Story28 | C35 | 40 MPa RC Column (67.5 cm x 67.5 cm) | Column | 40MPa | Concrete Rectangular | 675 | 675 | 4556.3 | 2900 | 1.32 | 3232.57 | G300E | 47397600 | 371.9 | G300E | 0 | 0
1435 | Story28 | C38 | 40 MPa RC Column (67.5 cm x 67.5 cm) | Column | 40MPa | Concrete Rectangular | 675 | 675 | 4556.3 | 2900 | 1.32 | 3232.57 | G300E | 47371500 | 371.69 | G300E | 0 | 0
1436 | Story28 | C39 | 40 MPa RC Column (67.5 cm x 67.5 cm) | Column | 40MPa | Concrete Rectangular | 675 | 675 | 4556.3 | 2900 | 1.32 | 3232.57 | G300E | 59870500 | 469.77 | G300E | 0 | 0
1437 | Story28 | C4 | 40 MPa RC Column (67.5 cm x 67.5 cm) | Column | 40MPa | Concrete Rectangular | 675 | 675 | 4556.3 | 2900 | 1.32 | 3232.57 | G300E | 22484666.67 | 176.42 | G300E | 0 | 0
1438 | Story28 | C40 | 40 MPa RC Column (67.5 cm x 67.5 cm) | Column | 40MPa | Concrete Rectangular | 675 | 675 | 4556.3 | 2900 | 1.32 | 3232.57 | G300E | 22478866.67 | 176.38 | G300E | 0 | 0
1439 | Story28 | C41 | 40 MPa RC Column (67.5 cm x 67.5 cm) | Column | 40MPa | Concrete Rectangular | 675 | 675 | 4556.3 | 2900 | 1.32 | 3232.57 | G300E | 35539500 | 278.86 | G300E | 0 | 0
1440 | Story28 | C42 | 40 MPa RC Column (67.5 cm x 67.5 cm) | Column | 40MPa | Concrete Rectangular | 675 | 675 | 4556.3 | 2900 | 1.32 | 3232.57 | G300E | 72065966.67 | 565.46 | G300E | 0 | 0
1441 | Story28 | C43 | 40 MPa RC Column (67.5 cm x 67.5 cm) | Column | 40MPa | Concrete Rectangular | 675 | 675 | 4556.3 | 2900 | 1.32 | 3232.57 | G300E | 64588800 | 506.79 | G300E | 0 | 0
1442 | Story28 | C44 | 40 MPa RC Column (67.5 cm x 67.5 cm) | Column | 40MPa | Concrete Rectangular | 675 | 675 | 4556.3 | 2900 | 1.32 | 3232.57 | G300E | 47386000 | 371.81 | G300E | 0 | 0
1443 | Story28 | C45 | 40 MPa RC Column (67.5 cm x 67.5 cm) | Column | 40MPa | Concrete Rectangular | 675 | 675 | 4556.3 | 2900 | 1.32 | 3232.57 | G300E | 47354100 | 371.56 | G300E | 0 | 0
1444 | Story28 | C46 | 40 MPa RC Column (67.5 cm x 67.5 cm) | Column | 40MPa | Concrete Rectangular | 675 | 675 | 4556.3 | 2900 | 1.32 | 3232.57 | G300E | 64631333.33 | 507.12 | G300E | 0 | 0
1445 | Story28 | C47 | 40 MPa RC Column (67.5 cm x 67.5 cm) | Column | 40MPa | Concrete Rectangular | 675 | 675 | 4556.3 | 2900 | 1.32 | 3232.57 | G300E | 72103666.67 | 565.75 | G300E | 0 | 0
1446 | Story28 | C48 | 40 MPa RC Column (67.5 cm x 67.5 cm) | Column | 40MPa | Concrete Rectangular | 675 | 675 | 4556.3 | 2900 | 1.32 | 3232.57 | G300E | 35519200 | 278.7 | G300E | 0 | 0
1447 | Story28 | C49 | 40 MPa RC Column (67.5 cm x 67.5 cm) | Column | 40MPa | Concrete Rectangular | 675 | 675 | 4556.3 | 2900 | 1.32 | 3232.57 | G300E | 39115200 | 306.91 | G300E | 0 | 0
1448 | Story28 | C5 | 40 MPa RC Column (67.5 cm x 67.5 cm) | Column | 40MPa | Concrete Rectangular | 675 | 675 | 4556.3 | 2900 | 1.32 | 3232.57 | G300E | 22484666.67 | 176.42 | G300E | 0 | 0
1449 | Story28 | C50 | 40 MPa RC Column (67.5 cm x 67.5 cm) | Column | 40MPa | Concrete Rectangular | 675 | 675 | 4556.3 | 2900 | 1.32 | 3232.57 | G300E | 75386466.67 | 591.51 | G300E | 0 | 0
1450 | Story28 | C51 | 40 MPa RC Column (67.5 cm x 67.5 cm) | Column | 40MPa | Concrete Rectangular | 675 | 675 | 4556.3 | 2900 | 1.32 | 3232.57 | G300E | 72064033.33 | 565.44 | G300E | 0 | 0
1451 | Story28 | C52 | 40 MPa RC Column (67.5 cm x 67.5 cm) | Column | 40MPa | Concrete Rectangular | 675 | 675 | 4556.3 | 2900 | 1.32 | 3232.57 | G300E | 59882100 | 469.86 | G300E | 0 | 0
1452 | Story28 | C53 | 40 MPa RC Column (67.5 cm x 67.5 cm) | Column | 40MPa | Concrete Rectangular | 675 | 675 | 4556.3 | 2900 | 1.32 | 3232.57 | G300E | 59867600 | 469.74 | G300E | 0 | 0
1453 | Story28 | C54 | 40 MPa RC Column (67.5 cm x 67.5 cm) | Column | 40MPa | Concrete Rectangular | 675 | 675 | 4556.3 | 2900 | 1.32 | 3232.57 | G300E | 72098833.33 | 565.71 | G300E | 0 | 0
1454 | Story28 | C55 | 40 MPa RC Column (67.5 cm x 67.5 cm) | Column | 40MPa | Concrete Rectangular | 675 | 675 | 4556.3 | 2900 | 1.32 | 3232.57 | G300E | 75422233.33 | 591.79 | G300E | 0 | 0
1455 | Story28 | C56 | 40 MPa RC Column (67.5 cm x 67.5 cm) | Column | 40MPa | Concrete Rectangular | 675 | 675 | 4556.3 | 2900 | 1.32 | 3232.57 | G300E | 39092000 | 306.73 | G300E | 0 | 0
1456 | Story28 | C57 | 40 MPa RC Column (67.5 cm x 67.5 cm) | Column | 40MPa | Concrete Rectangular | 675 | 675 | 4556.3 | 2900 | 1.32 | 3232.57 | G300E | 13212400 | 103.67 | G300E | 0 | 0
1457 | Story28 | C58 | 40 MPa RC Column (67.5 cm x 67.5 cm) | Column | 40MPa | Concrete Rectangular | 675 | 675 | 4556.3 | 2900 | 1.32 | 3232.57 | G300E | 39112300 | 306.89 | G300E | 0 | 0
1458 | Story28 | C59 | 40 MPa RC Column (67.5 cm x 67.5 cm) | Column | 40MPa | Concrete Rectangular | 675 | 675 | 4556.3 | 2900 | 1.32 | 3232.57 | G300E | 35536600 | 278.83 | G300E | 0 | 0
1459 | Story28 | C6 | 40 MPa RC Column (67.5 cm x 67.5 cm) | Column | 40MPa | Concrete Rectangular | 675 | 675 | 4556.3 | 2900 | 1.32 | 3232.57 | G300E | 35539500 | 278.86 | G300E | 0 | 0
1460 | Story28 | C60 | 40 MPa RC Column (67.5 cm x 67.5 cm) | Column | 40MPa | Concrete Rectangular | 675 | 675 | 4556.3 | 2900 | 1.32 | 3232.57 | G300E | 22478866.67 | 176.38 | G300E | 0 | 0
1461 | Story28 | C61 | 40 MPa RC Column (67.5 cm x 67.5 cm) | Column | 40MPa | Concrete Rectangular | 675 | 675 | 4556.3 | 2900 | 1.32 | 3232.57 | G300E | 22478866.67 | 176.38 | G300E | 0 | 0
1462 | Story28 | C62 | 40 MPa RC Column (67.5 cm x 67.5 cm) | Column | 40MPa | Concrete Rectangular | 675 | 675 | 4556.3 | 2900 | 1.32 | 3232.57 | G300E | 35517266.67 | 278.68 | G300E | 0 | 0
1463 | Story28 | C63 | 40 MPa RC Column (67.5 cm x 67.5 cm) | Column | 40MPa | Concrete Rectangular | 675 | 675 | 4556.3 | 2900 | 1.32 | 3232.57 | G300E | 39086200 | 306.68 | G300E | 0 | 0
1464 | Story28 | C64 | 40 MPa RC Column (67.5 cm x 67.5 cm) | Column | 40MPa | Concrete Rectangular | 675 | 675 | 4556.3 | 2900 | 1.32 | 3232.57 | G300E | 13212400 | 103.67 | G300E | 0 | 0
1465 | Story28 | C7 | 40 MPa RC Column (67.5 cm x 67.5 cm) | Column | 40MPa | Concrete Rectangular | 675 | 675 | 4556.3 | 2900 | 1.32 | 3232.57 | G300E | 39113266.67 | 306.9 | G300E | 0 | 0
1466 | Story28 | C8 | 40 MPa RC Column (67.5 cm x 67.5 cm) | Column | 40MPa | Concrete Rectangular | 675 | 675 | 4556.3 | 2900 | 1.32 | 3232.57 | G300E | 13212400 | 103.67 | G300E | 0 | 0
1467 | Story28 | C9 | 40 MPa RC Column (67.5 cm x 67.5 cm) | Column | 40MPa | Concrete Rectangular | 675 | 675 | 4556.3 | 2900 | 1.32 | 3232.57 | G300E | 39119066.67 | 306.94 | G300E | 0 | 0
1468 | Story29 | C1 | 40 MPa RC Column (62.5 cm x 62.5 cm) | Column | 40MPa | Concrete Rectangular | 625 | 625 | 3906.3 | 2900 | 1.13 | 2771.41 | G300E | 28653933.33 | 224.83 | G300E | 0 | 0
1469 | Story29 | C10 | 40 MPa RC Column (62.5 cm x 62.5 cm) | Column | 40MPa | Concrete Rectangular | 625 | 625 | 3906.3 | 2900 | 1.13 | 2771.41 | G300E | 88803800 | 696.79 | G300E | 0 | 0
1470 | Story29 | C11 | 40 MPa RC Column (62.5 cm x 62.5 cm) | Column | 40MPa | Concrete Rectangular | 625 | 625 | 3906.3 | 2900 | 1.13 | 2771.41 | G300E | 85621533.33 | 671.82 | G300E | 0 | 0
1471 | Story29 | C12 | 40 MPa RC Column (62.5 cm x 62.5 cm) | Column | 40MPa | Concrete Rectangular | 625 | 625 | 3906.3 | 2900 | 1.13 | 2771.41 | G300E | 69607733.33 | 546.17 | G300E | 0 | 0
1472 | Story29 | C13 | 40 MPa RC Column (62.5 cm x 62.5 cm) | Column | 40MPa | Concrete Rectangular | 625 | 625 | 3906.3 | 2900 | 1.13 | 2771.41 | G300E | 69604833.33 | 546.15 | G300E | 0 | 0
1473 | Story29 | C14 | 40 MPa RC Column (62.5 cm x 62.5 cm) | Column | 40MPa | Concrete Rectangular | 625 | 625 | 3906.3 | 2900 | 1.13 | 2771.41 | G300E | 85618633.33 | 671.8 | G300E | 0 | 0
1474 | Story29 | C15 | 40 MPa RC Column (62.5 cm x 62.5 cm) | Column | 40MPa | Concrete Rectangular | 625 | 625 | 3906.3 | 2900 | 1.13 | 2771.41 | G300E | 88800900 | 696.76 | G300E | 0 | 0
1475 | Story29 | C16 | 40 MPa RC Column (62.5 cm x 62.5 cm) | Column | 40MPa | Concrete Rectangular | 625 | 625 | 3906.3 | 2900 | 1.13 | 2771.41 | G300E | 55462500 | 435.18 | G300E | 0 | 0
1476 | Story29 | C17 | 40 MPa RC Column (62.5 cm x 62.5 cm) | Column | 40MPa | Concrete Rectangular | 625 | 625 | 3906.3 | 2900 | 1.13 | 2771.41 | G300E | 51689600 | 405.58 | G300E | 0 | 0
1477 | Story29 | C18 | 40 MPa RC Column (62.5 cm x 62.5 cm) | Column | 40MPa | Concrete Rectangular | 625 | 625 | 3906.3 | 2900 | 1.13 | 2771.41 | G300E | 85621533.33 | 671.82 | G300E | 0 | 0
1478 | Story29 | C19 | 40 MPa RC Column (62.5 cm x 62.5 cm) | Column | 40MPa | Concrete Rectangular | 625 | 625 | 3906.3 | 2900 | 1.13 | 2771.41 | G300E | 78515566.67 | 616.06 | G300E | 0 | 0
1479 | Story29 | C2 | 40 MPa RC Column (62.5 cm x 62.5 cm) | Column | 40MPa | Concrete Rectangular | 625 | 625 | 3906.3 | 2900 | 1.13 | 2771.41 | G300E | 55468300 | 435.22 | G300E | 0 | 0
1480 | Story29 | C20 | 40 MPa RC Column (62.5 cm x 62.5 cm) | Column | 40MPa | Concrete Rectangular | 625 | 625 | 3906.3 | 2900 | 1.13 | 2771.41 | G300E | 57560166.67 | 451.64 | G300E | 0 | 0
1481 | Story29 | C21 | 40 MPa RC Column (62.5 cm x 62.5 cm) | Column | 40MPa | Concrete Rectangular | 625 | 625 | 3906.3 | 2900 | 1.13 | 2771.41 | G300E | 57554366.67 | 451.59 | G300E | 0 | 0
1482 | Story29 | C22 | 40 MPa RC Column (62.5 cm x 62.5 cm) | Column | 40MPa | Concrete Rectangular | 625 | 625 | 3906.3 | 2900 | 1.13 | 2771.41 | G300E | 78511700 | 616.03 | G300E | 0 | 0
1483 | Story29 | C23 | 40 MPa RC Column (62.5 cm x 62.5 cm) | Column | 40MPa | Concrete Rectangular | 625 | 625 | 3906.3 | 2900 | 1.13 | 2771.41 | G300E | 85617666.67 | 671.79 | G300E | 0 | 0
1484 | Story29 | C24 | 40 MPa RC Column (62.5 cm x 62.5 cm) | Column | 40MPa | Concrete Rectangular | 625 | 625 | 3906.3 | 2900 | 1.13 | 2771.41 | G300E | 51683800 | 405.53 | G300E | 0 | 0
1485 | Story29 | C25 | 40 MPa RC Column (62.5 cm x 62.5 cm) | Column | 40MPa | Concrete Rectangular | 625 | 625 | 3906.3 | 2900 | 1.13 | 2771.41 | G300E | 39608200 | 310.78 | G300E | 0 | 0
1486 | Story29 | C26 | 40 MPa RC Column (62.5 cm x 62.5 cm) | Column | 40MPa | Concrete Rectangular | 625 | 625 | 3906.3 | 2900 | 1.13 | 2771.41 | G300E | 69607733.33 | 546.17 | G300E | 0 | 0
1487 | Story29 | C27 | 40 MPa RC Column (62.5 cm x 62.5 cm) | Column | 40MPa | Concrete Rectangular | 625 | 625 | 3906.3 | 2900 | 1.13 | 2771.41 | G300E | 57561133.33 | 451.65 | G300E | 0 | 0
1488 | Story29 | C3 | 40 MPa RC Column (62.5 cm x 62.5 cm) | Column | 40MPa | Concrete Rectangular | 625 | 625 | 3906.3 | 2900 | 1.13 | 2771.41 | G300E | 51689600 | 405.58 | G300E | 0 | 0
1489 | Story29 | C30 | 40 MPa RC Column (62.5 cm x 62.5 cm) | Column | 40MPa | Concrete Rectangular | 625 | 625 | 3906.3 | 2900 | 1.13 | 2771.41 | G300E | 57551466.67 | 451.57 | G300E | 0 | 0
1490 | Story29 | C31 | 40 MPa RC Column (62.5 cm x 62.5 cm) | Column | 40MPa | Concrete Rectangular | 625 | 625 | 3906.3 | 2900 | 1.13 | 2771.41 | G300E | 69601933.33 | 546.12 | G300E | 0 | 0
1491 | Story29 | C32 | 40 MPa RC Column (62.5 cm x 62.5 cm) | Column | 40MPa | Concrete Rectangular | 625 | 625 | 3906.3 | 2900 | 1.13 | 2771.41 | G300E | 39602400 | 310.74 | G300E | 0 | 0
1492 | Story29 | C33 | 40 MPa RC Column (62.5 cm x 62.5 cm) | Column | 40MPa | Concrete Rectangular | 625 | 625 | 3906.3 | 2900 | 1.13 | 2771.41 | G300E | 39607233.33 | 310.77 | G300E | 0 | 0
1493 | Story29 | C34 | 40 MPa RC Column (62.5 cm x 62.5 cm) | Column | 40MPa | Concrete Rectangular | 625 | 625 | 3906.3 | 2900 | 1.13 | 2771.41 | G300E | 69607733.33 | 546.17 | G300E | 0 | 0
1494 | Story29 | C35 | 40 MPa RC Column (62.5 cm x 62.5 cm) | Column | 40MPa | Concrete Rectangular | 625 | 625 | 3906.3 | 2900 | 1.13 | 2771.41 | G300E | 57561133.33 | 451.65 | G300E | 0 | 0
1495 | Story29 | C38 | 40 MPa RC Column (62.5 cm x 62.5 cm) | Column | 40MPa | Concrete Rectangular | 625 | 625 | 3906.3 | 2900 | 1.13 | 2771.41 | G300E | 57542766.67 | 451.5 | G300E | 0 | 0
1496 | Story29 | C39 | 40 MPa RC Column (62.5 cm x 62.5 cm) | Column | 40MPa | Concrete Rectangular | 625 | 625 | 3906.3 | 2900 | 1.13 | 2771.41 | G300E | 69590333.33 | 546.03 | G300E | 0 | 0
1497 | Story29 | C4 | 40 MPa RC Column (62.5 cm x 62.5 cm) | Column | 40MPa | Concrete Rectangular | 625 | 625 | 3906.3 | 2900 | 1.13 | 2771.41 | G300E | 39608200 | 310.78 | G300E | 0 | 0
1498 | Story29 | C40 | 40 MPa RC Column (62.5 cm x 62.5 cm) | Column | 40MPa | Concrete Rectangular | 625 | 625 | 3906.3 | 2900 | 1.13 | 2771.41 | G300E | 39601433.33 | 310.73 | G300E | 0 | 0
1499 | Story29 | C41 | 40 MPa RC Column (62.5 cm x 62.5 cm) | Column | 40MPa | Concrete Rectangular | 625 | 625 | 3906.3 | 2900 | 1.13 | 2771.41 | G300E | 51686700 | 405.55 | G300E | 0 | 0
1500 | Story29 | C42 | 40 MPa RC Column (62.5 cm x 62.5 cm) | Column | 40MPa | Concrete Rectangular | 625 | 625 | 3906.3 | 2900 | 1.13 | 2771.41 | G300E | 85620566.67 | 671.81 | G300E | 0 | 0
1501 | Story29 | C43 | 40 MPa RC Column (62.5 cm x 62.5 cm) | Column | 40MPa | Concrete Rectangular | 625 | 625 | 3906.3 | 2900 | 1.13 | 2771.41 | G300E | 78514600 | 616.05 | G300E | 0 | 0
1502 | Story29 | C44 | 40 MPa RC Column (62.5 cm x 62.5 cm) | Column | 40MPa | Concrete Rectangular | 625 | 625 | 3906.3 | 2900 | 1.13 | 2771.41 | G300E | 57551466.67 | 451.57 | G300E | 0 | 0
1503 | Story29 | C45 | 40 MPa RC Column (62.5 cm x 62.5 cm) | Column | 40MPa | Concrete Rectangular | 625 | 625 | 3906.3 | 2900 | 1.13 | 2771.41 | G300E | 57528266.67 | 451.39 | G300E | 0 | 0
1504 | Story29 | C46 | 40 MPa RC Column (62.5 cm x 62.5 cm) | Column | 40MPa | Concrete Rectangular | 625 | 625 | 3906.3 | 2900 | 1.13 | 2771.41 | G300E | 78550366.67 | 616.34 | G300E | 0 | 0
1505 | Story29 | C47 | 40 MPa RC Column (62.5 cm x 62.5 cm) | Column | 40MPa | Concrete Rectangular | 625 | 625 | 3906.3 | 2900 | 1.13 | 2771.41 | G300E | 85661166.67 | 672.13 | G300E | 0 | 0
1506 | Story29 | C48 | 40 MPa RC Column (62.5 cm x 62.5 cm) | Column | 40MPa | Concrete Rectangular | 625 | 625 | 3906.3 | 2900 | 1.13 | 2771.41 | G300E | 51666400 | 405.39 | G300E | 0 | 0
1507 | Story29 | C49 | 40 MPa RC Column (62.5 cm x 62.5 cm) | Column | 40MPa | Concrete Rectangular | 625 | 625 | 3906.3 | 2900 | 1.13 | 2771.41 | G300E | 55463466.67 | 435.19 | G300E | 0 | 0
1508 | Story29 | C5 | 40 MPa RC Column (62.5 cm x 62.5 cm) | Column | 40MPa | Concrete Rectangular | 625 | 625 | 3906.3 | 2900 | 1.13 | 2771.41 | G300E | 39605300 | 310.76 | G300E | 0 | 0
1509 | Story29 | C50 | 40 MPa RC Column (62.5 cm x 62.5 cm) | Column | 40MPa | Concrete Rectangular | 625 | 625 | 3906.3 | 2900 | 1.13 | 2771.41 | G300E | 88800900 | 696.76 | G300E | 0 | 0
1510 | Story29 | C51 | 40 MPa RC Column (62.5 cm x 62.5 cm) | Column | 40MPa | Concrete Rectangular | 625 | 625 | 3906.3 | 2900 | 1.13 | 2771.41 | G300E | 85617666.67 | 671.79 | G300E | 0 | 0
1511 | Story29 | C52 | 40 MPa RC Column (62.5 cm x 62.5 cm) | Column | 40MPa | Concrete Rectangular | 625 | 625 | 3906.3 | 2900 | 1.13 | 2771.41 | G300E | 69600000 | 546.11 | G300E | 0 | 0
1512 | Story29 | C53 | 40 MPa RC Column (62.5 cm x 62.5 cm) | Column | 40MPa | Concrete Rectangular | 625 | 625 | 3906.3 | 2900 | 1.13 | 2771.41 | G300E | 69588400 | 546.02 | G300E | 0 | 0
1513 | Story29 | C54 | 40 MPa RC Column (62.5 cm x 62.5 cm) | Column | 40MPa | Concrete Rectangular | 625 | 625 | 3906.3 | 2900 | 1.13 | 2771.41 | G300E | 85655366.67 | 672.08 | G300E | 0 | 0
1514 | Story29 | C55 | 40 MPa RC Column (62.5 cm x 62.5 cm) | Column | 40MPa | Concrete Rectangular | 625 | 625 | 3906.3 | 2900 | 1.13 | 2771.41 | G300E | 88828933.33 | 696.98 | G300E | 0 | 0
1515 | Story29 | C56 | 40 MPa RC Column (62.5 cm x 62.5 cm) | Column | 40MPa | Concrete Rectangular | 625 | 625 | 3906.3 | 2900 | 1.13 | 2771.41 | G300E | 55452833.33 | 435.1 | G300E | 0 | 0
1516 | Story29 | C57 | 40 MPa RC Column (62.5 cm x 62.5 cm) | Column | 40MPa | Concrete Rectangular | 625 | 625 | 3906.3 | 2900 | 1.13 | 2771.41 | G300E | 28648133.33 | 224.78 | G300E | 0 | 0
1517 | Story29 | C58 | 40 MPa RC Column (62.5 cm x 62.5 cm) | Column | 40MPa | Concrete Rectangular | 625 | 625 | 3906.3 | 2900 | 1.13 | 2771.41 | G300E | 55462500 | 435.18 | G300E | 0 | 0
1518 | Story29 | C59 | 40 MPa RC Column (62.5 cm x 62.5 cm) | Column | 40MPa | Concrete Rectangular | 625 | 625 | 3906.3 | 2900 | 1.13 | 2771.41 | G300E | 51683800 | 405.53 | G300E | 0 | 0
1519 | Story29 | C6 | 40 MPa RC Column (62.5 cm x 62.5 cm) | Column | 40MPa | Concrete Rectangular | 625 | 625 | 3906.3 | 2900 | 1.13 | 2771.41 | G300E | 51686700 | 405.55 | G300E | 0 | 0
1520 | Story29 | C60 | 40 MPa RC Column (62.5 cm x 62.5 cm) | Column | 40MPa | Concrete Rectangular | 625 | 625 | 3906.3 | 2900 | 1.13 | 2771.41 | G300E | 39601433.33 | 310.73 | G300E | 0 | 0
1521 | Story29 | C61 | 40 MPa RC Column (62.5 cm x 62.5 cm) | Column | 40MPa | Concrete Rectangular | 625 | 625 | 3906.3 | 2900 | 1.13 | 2771.41 | G300E | 39599500 | 310.71 | G300E | 0 | 0
1522 | Story29 | C62 | 40 MPa RC Column (62.5 cm x 62.5 cm) | Column | 40MPa | Concrete Rectangular | 625 | 625 | 3906.3 | 2900 | 1.13 | 2771.41 | G300E | 51665433.33 | 405.39 | G300E | 0 | 0
1523 | Story29 | C63 | 40 MPa RC Column (62.5 cm x 62.5 cm) | Column | 40MPa | Concrete Rectangular | 625 | 625 | 3906.3 | 2900 | 1.13 | 2771.41 | G300E | 55448966.67 | 435.07 | G300E | 0 | 0
1524 | Story29 | C64 | 40 MPa RC Column (62.5 cm x 62.5 cm) | Column | 40MPa | Concrete Rectangular | 625 | 625 | 3906.3 | 2900 | 1.13 | 2771.41 | G300E | 28695500 | 225.16 | G300E | 0 | 0
1525 | Story29 | C7 | 40 MPa RC Column (62.5 cm x 62.5 cm) | Column | 40MPa | Concrete Rectangular | 625 | 625 | 3906.3 | 2900 | 1.13 | 2771.41 | G300E | 55462500 | 435.18 | G300E | 0 | 0
1526 | Story29 | C8 | 40 MPa RC Column (62.5 cm x 62.5 cm) | Column | 40MPa | Concrete Rectangular | 625 | 625 | 3906.3 | 2900 | 1.13 | 2771.41 | G300E | 28648133.33 | 224.78 | G300E | 0 | 0
1527 | Story29 | C9 | 40 MPa RC Column (62.5 cm x 62.5 cm) | Column | 40MPa | Concrete Rectangular | 625 | 625 | 3906.3 | 2900 | 1.13 | 2771.41 | G300E | 55468300 | 435.22 | G300E | 0 | 0
1528 | Story3 | C1 | 40 MPa RC Column (97.5 cm x 97.5 cm) | Column | 40MPa | Concrete Rectangular | 975 | 975 | 9506.3 | 3150 | 2.99 | 7325.92 | G300E | 48292650 | 378.92 | G300E | 0 | 0
1529 | Story3 | C10 | 40 MPa RC Column (97.5 cm x 97.5 cm) | Column | 40MPa | Concrete Rectangular | 975 | 975 | 9506.3 | 3150 | 2.99 | 7325.92 | G300E | 224802900 | 1763.89 | G300E | 0 | 0
1530 | Story3 | C11 | 40 MPa RC Column (97.5 cm x 97.5 cm) | Column | 40MPa | Concrete Rectangular | 975 | 975 | 9506.3 | 3150 | 2.99 | 7325.92 | G300E | 219282000 | 1720.57 | G300E | 0 | 0
1531 | Story3 | C12 | 40 MPa RC Column (97.5 cm x 97.5 cm) | Column | 40MPa | Concrete Rectangular | 975 | 975 | 9506.3 | 3150 | 2.99 | 7325.92 | G300E | 128134650 | 1005.39 | G300E | 0 | 0
1532 | Story3 | C13 | 40 MPa RC Column (97.5 cm x 97.5 cm) | Column | 40MPa | Concrete Rectangular | 975 | 975 | 9506.3 | 3150 | 2.99 | 7325.92 | G300E | 128131500 | 1005.37 | G300E | 0 | 0
1533 | Story3 | C14 | 40 MPa RC Column (97.5 cm x 97.5 cm) | Column | 40MPa | Concrete Rectangular | 975 | 975 | 9506.3 | 3150 | 2.99 | 7325.92 | G300E | 219276750 | 1720.53 | G300E | 0 | 0
1534 | Story3 | C15 | 40 MPa RC Column (97.5 cm x 97.5 cm) | Column | 40MPa | Concrete Rectangular | 975 | 975 | 9506.3 | 3150 | 2.99 | 7325.92 | G300E | 224797650 | 1763.85 | G300E | 0 | 0
1535 | Story3 | C16 | 40 MPa RC Column (97.5 cm x 97.5 cm) | Column | 40MPa | Concrete Rectangular | 975 | 975 | 9506.3 | 3150 | 2.99 | 7325.92 | G300E | 75657750 | 593.64 | G300E | 0 | 0
1536 | Story3 | C17 | 40 MPa RC Column (97.5 cm x 97.5 cm) | Column | 40MPa | Concrete Rectangular | 975 | 975 | 9506.3 | 3150 | 2.99 | 7325.92 | G300E | 80845800 | 634.35 | G300E | 0 | 0
1537 | Story3 | C18 | 40 MPa RC Column (97.5 cm x 97.5 cm) | Column | 40MPa | Concrete Rectangular | 975 | 975 | 9506.3 | 3150 | 2.99 | 7325.92 | G300E | 219282000 | 1720.57 | G300E | 0 | 0
1538 | Story3 | C19 | 40 MPa RC Column (97.5 cm x 97.5 cm) | Column | 40MPa | Concrete Rectangular | 975 | 975 | 9506.3 | 3150 | 2.99 | 7325.92 | G300E | 208399800 | 1635.18 | G300E | 0 | 0
1539 | Story3 | C2 | 40 MPa RC Column (97.5 cm x 97.5 cm) | Column | 40MPa | Concrete Rectangular | 975 | 975 | 9506.3 | 3150 | 2.99 | 7325.92 | G300E | 75670350 | 593.74 | G300E | 0 | 0
1540 | Story3 | C20 | 40 MPa RC Column (97.5 cm x 97.5 cm) | Column | 40MPa | Concrete Rectangular | 975 | 975 | 9506.3 | 3150 | 2.99 | 7325.92 | G300E | 109916100 | 862.44 | G300E | 0 | 0
1541 | Story3 | C21 | 40 MPa RC Column (97.5 cm x 97.5 cm) | Column | 40MPa | Concrete Rectangular | 975 | 975 | 9506.3 | 3150 | 2.99 | 7325.92 | G300E | 109910850 | 862.4 | G300E | 0 | 0
1542 | Story3 | C22 | 40 MPa RC Column (97.5 cm x 97.5 cm) | Column | 40MPa | Concrete Rectangular | 975 | 975 | 9506.3 | 3150 | 2.99 | 7325.92 | G300E | 208395600 | 1635.15 | G300E | 0 | 0
1543 | Story3 | C23 | 40 MPa RC Column (97.5 cm x 97.5 cm) | Column | 40MPa | Concrete Rectangular | 975 | 975 | 9506.3 | 3150 | 2.99 | 7325.92 | G300E | 219275700 | 1720.52 | G300E | 0 | 0
1544 | Story3 | C24 | 40 MPa RC Column (97.5 cm x 97.5 cm) | Column | 40MPa | Concrete Rectangular | 975 | 975 | 9506.3 | 3150 | 2.99 | 7325.92 | G300E | 80830050 | 634.22 | G300E | 0 | 0
1545 | Story3 | C25 | 40 MPa RC Column (97.5 cm x 97.5 cm) | Column | 40MPa | Concrete Rectangular | 975 | 975 | 9506.3 | 3150 | 2.99 | 7325.92 | G300E | 86894850 | 681.81 | G300E | 0 | 0
1546 | Story3 | C26 | 40 MPa RC Column (97.5 cm x 97.5 cm) | Column | 40MPa | Concrete Rectangular | 975 | 975 | 9506.3 | 3150 | 2.99 | 7325.92 | G300E | 128134650 | 1005.39 | G300E | 0 | 0
1547 | Story3 | C27 | 40 MPa RC Column (97.5 cm x 97.5 cm) | Column | 40MPa | Concrete Rectangular | 975 | 975 | 9506.3 | 3150 | 2.99 | 7325.92 | G300E | 109916100 | 862.44 | G300E | 0 | 0
1548 | Story3 | C3 | 40 MPa RC Column (97.5 cm x 97.5 cm) | Column | 40MPa | Concrete Rectangular | 975 | 975 | 9506.3 | 3150 | 2.99 | 7325.92 | G300E | 80845800 | 634.35 | G300E | 0 | 0
1549 | Story3 | C30 | 40 MPa RC Column (97.5 cm x 97.5 cm) | Column | 40MPa | Concrete Rectangular | 975 | 975 | 9506.3 | 3150 | 2.99 | 7325.92 | G300E | 109909800 | 862.39 | G300E | 0 | 0
1550 | Story3 | C31 | 40 MPa RC Column (97.5 cm x 97.5 cm) | Column | 40MPa | Concrete Rectangular | 975 | 975 | 9506.3 | 3150 | 2.99 | 7325.92 | G300E | 128122050 | 1005.29 | G300E | 0 | 0
1551 | Story3 | C32 | 40 MPa RC Column (97.5 cm x 97.5 cm) | Column | 40MPa | Concrete Rectangular | 975 | 975 | 9506.3 | 3150 | 2.99 | 7325.92 | G300E | 86872800 | 681.64 | G300E | 0 | 0
1552 | Story3 | C33 | 40 MPa RC Column (97.5 cm x 97.5 cm) | Column | 40MPa | Concrete Rectangular | 975 | 975 | 9506.3 | 3150 | 2.99 | 7325.92 | G300E | 86893800 | 681.8 | G300E | 0 | 0
1553 | Story3 | C34 | 40 MPa RC Column (97.5 cm x 97.5 cm) | Column | 40MPa | Concrete Rectangular | 975 | 975 | 9506.3 | 3150 | 2.99 | 7325.92 | G300E | 128134650 | 1005.39 | G300E | 0 | 0
1554 | Story3 | C35 | 40 MPa RC Column (97.5 cm x 97.5 cm) | Column | 40MPa | Concrete Rectangular | 975 | 975 | 9506.3 | 3150 | 2.99 | 7325.92 | G300E | 109918200 | 862.46 | G300E | 0 | 0
1555 | Story3 | C38 | 40 MPa RC Column (97.5 cm x 97.5 cm) | Column | 40MPa | Concrete Rectangular | 975 | 975 | 9506.3 | 3150 | 2.99 | 7325.92 | G300E | 109723950 | 860.93 | G300E | 0 | 0
1556 | Story3 | C39 | 40 MPa RC Column (97.5 cm x 97.5 cm) | Column | 40MPa | Concrete Rectangular | 975 | 975 | 9506.3 | 3150 | 2.99 | 7325.92 | G300E | 128084250 | 1005 | G300E | 0 | 0
1557 | Story3 | C4 | 40 MPa RC Column (97.5 cm x 97.5 cm) | Column | 40MPa | Concrete Rectangular | 975 | 975 | 9506.3 | 3150 | 2.99 | 7325.92 | G300E | 86893800 | 681.8 | G300E | 0 | 0
1558 | Story3 | C40 | 40 MPa RC Column (97.5 cm x 97.5 cm) | Column | 40MPa | Concrete Rectangular | 975 | 975 | 9506.3 | 3150 | 2.99 | 7325.92 | G300E | 86858100 | 681.52 | G300E | 0 | 0
1559 | Story3 | C41 | 40 MPa RC Column (97.5 cm x 97.5 cm) | Column | 40MPa | Concrete Rectangular | 975 | 975 | 9506.3 | 3150 | 2.99 | 7325.92 | G300E | 80842650 | 634.32 | G300E | 0 | 0
1560 | Story3 | C42 | 40 MPa RC Column (97.5 cm x 97.5 cm) | Column | 40MPa | Concrete Rectangular | 975 | 975 | 9506.3 | 3150 | 2.99 | 7325.92 | G300E | 219278850 | 1720.54 | G300E | 0 | 0
1561 | Story3 | C43 | 40 MPa RC Column (97.5 cm x 97.5 cm) | Column | 40MPa | Concrete Rectangular | 975 | 975 | 9506.3 | 3150 | 2.99 | 7325.92 | G300E | 208398750 | 1635.17 | G300E | 0 | 0
1562 | Story3 | C44 | 40 MPa RC Column (97.5 cm x 97.5 cm) | Column | 40MPa | Concrete Rectangular | 975 | 975 | 9506.3 | 3150 | 2.99 | 7325.92 | G300E | 109908750 | 862.38 | G300E | 0 | 0
1563 | Story3 | C45 | 40 MPa RC Column (97.5 cm x 97.5 cm) | Column | 40MPa | Concrete Rectangular | 975 | 975 | 9506.3 | 3150 | 2.99 | 7325.92 | G300E | 109709250 | 860.82 | G300E | 0 | 0
1564 | Story3 | C46 | 40 MPa RC Column (97.5 cm x 97.5 cm) | Column | 40MPa | Concrete Rectangular | 975 | 975 | 9506.3 | 3150 | 2.99 | 7325.92 | G300E | 209206200 | 1641.51 | G300E | 0 | 0
1565 | Story3 | C47 | 40 MPa RC Column (97.5 cm x 97.5 cm) | Column | 40MPa | Concrete Rectangular | 975 | 975 | 9506.3 | 3150 | 2.99 | 7325.92 | G300E | 218954400 | 1718 | G300E | 0 | 0
1566 | Story3 | C48 | 40 MPa RC Column (97.5 cm x 97.5 cm) | Column | 40MPa | Concrete Rectangular | 975 | 975 | 9506.3 | 3150 | 2.99 | 7325.92 | G300E | 80792250 | 633.93 | G300E | 0 | 0
1567 | Story3 | C49 | 40 MPa RC Column (97.5 cm x 97.5 cm) | Column | 40MPa | Concrete Rectangular | 975 | 975 | 9506.3 | 3150 | 2.99 | 7325.92 | G300E | 75663000 | 593.68 | G300E | 0 | 0
1568 | Story3 | C5 | 40 MPa RC Column (97.5 cm x 97.5 cm) | Column | 40MPa | Concrete Rectangular | 975 | 975 | 9506.3 | 3150 | 2.99 | 7325.92 | G300E | 86891700 | 681.78 | G300E | 0 | 0
1569 | Story3 | C50 | 40 MPa RC Column (97.5 cm x 97.5 cm) | Column | 40MPa | Concrete Rectangular | 975 | 975 | 9506.3 | 3150 | 2.99 | 7325.92 | G300E | 224797650 | 1763.85 | G300E | 0 | 0
1570 | Story3 | C51 | 40 MPa RC Column (97.5 cm x 97.5 cm) | Column | 40MPa | Concrete Rectangular | 975 | 975 | 9506.3 | 3150 | 2.99 | 7325.92 | G300E | 219275700 | 1720.52 | G300E | 0 | 0
1571 | Story3 | C52 | 40 MPa RC Column (97.5 cm x 97.5 cm) | Column | 40MPa | Concrete Rectangular | 975 | 975 | 9506.3 | 3150 | 2.99 | 7325.92 | G300E | 128122050 | 1005.29 | G300E | 0 | 0
1572 | Story3 | C53 | 40 MPa RC Column (97.5 cm x 97.5 cm) | Column | 40MPa | Concrete Rectangular | 975 | 975 | 9506.3 | 3150 | 2.99 | 7325.92 | G300E | 128079000 | 1004.96 | G300E | 0 | 0
1573 | Story3 | C54 | 40 MPa RC Column (97.5 cm x 97.5 cm) | Column | 40MPa | Concrete Rectangular | 975 | 975 | 9506.3 | 3150 | 2.99 | 7325.92 | G300E | 218938650 | 1717.87 | G300E | 0 | 0
1574 | Story3 | C55 | 40 MPa RC Column (97.5 cm x 97.5 cm) | Column | 40MPa | Concrete Rectangular | 975 | 975 | 9506.3 | 3150 | 2.99 | 7325.92 | G300E | 225548400 | 1769.74 | G300E | 0 | 0
1575 | Story3 | C56 | 40 MPa RC Column (97.5 cm x 97.5 cm) | Column | 40MPa | Concrete Rectangular | 975 | 975 | 9506.3 | 3150 | 2.99 | 7325.92 | G300E | 75460350 | 592.09 | G300E | 0 | 0
1576 | Story3 | C57 | 40 MPa RC Column (97.5 cm x 97.5 cm) | Column | 40MPa | Concrete Rectangular | 975 | 975 | 9506.3 | 3150 | 2.99 | 7325.92 | G300E | 48281100 | 378.83 | G300E | 0 | 0
1577 | Story3 | C58 | 40 MPa RC Column (97.5 cm x 97.5 cm) | Column | 40MPa | Concrete Rectangular | 975 | 975 | 9506.3 | 3150 | 2.99 | 7325.92 | G300E | 75657750 | 593.64 | G300E | 0 | 0
1578 | Story3 | C59 | 40 MPa RC Column (97.5 cm x 97.5 cm) | Column | 40MPa | Concrete Rectangular | 975 | 975 | 9506.3 | 3150 | 2.99 | 7325.92 | G300E | 80830050 | 634.22 | G300E | 0 | 0
1579 | Story3 | C6 | 40 MPa RC Column (97.5 cm x 97.5 cm) | Column | 40MPa | Concrete Rectangular | 975 | 975 | 9506.3 | 3150 | 2.99 | 7325.92 | G300E | 80840550 | 634.3 | G300E | 0 | 0
1580 | Story3 | C60 | 40 MPa RC Column (97.5 cm x 97.5 cm) | Column | 40MPa | Concrete Rectangular | 975 | 975 | 9506.3 | 3150 | 2.99 | 7325.92 | G300E | 86871750 | 681.63 | G300E | 0 | 0
1581 | Story3 | C61 | 40 MPa RC Column (97.5 cm x 97.5 cm) | Column | 40MPa | Concrete Rectangular | 975 | 975 | 9506.3 | 3150 | 2.99 | 7325.92 | G300E | 86854950 | 681.5 | G300E | 0 | 0
1582 | Story3 | C62 | 40 MPa RC Column (97.5 cm x 97.5 cm) | Column | 40MPa | Concrete Rectangular | 975 | 975 | 9506.3 | 3150 | 2.99 | 7325.92 | G300E | 80790150 | 633.91 | G300E | 0 | 0
1583 | Story3 | C63 | 40 MPa RC Column (97.5 cm x 97.5 cm) | Column | 40MPa | Concrete Rectangular | 975 | 975 | 9506.3 | 3150 | 2.99 | 7325.92 | G300E | 75460350 | 592.09 | G300E | 0 | 0
1584 | Story3 | C64 | 40 MPa RC Column (97.5 cm x 97.5 cm) | Column | 40MPa | Concrete Rectangular | 975 | 975 | 9506.3 | 3150 | 2.99 | 7325.92 | G300E | 48444900 | 380.12 | G300E | 0 | 0
1585 | Story3 | C7 | 40 MPa RC Column (97.5 cm x 97.5 cm) | Column | 40MPa | Concrete Rectangular | 975 | 975 | 9506.3 | 3150 | 2.99 | 7325.92 | G300E | 75663000 | 593.68 | G300E | 0 | 0
1586 | Story3 | C8 | 40 MPa RC Column (97.5 cm x 97.5 cm) | Column | 40MPa | Concrete Rectangular | 975 | 975 | 9506.3 | 3150 | 2.99 | 7325.92 | G300E | 48281100 | 378.83 | G300E | 0 | 0
1587 | Story3 | C9 | 40 MPa RC Column (97.5 cm x 97.5 cm) | Column | 40MPa | Concrete Rectangular | 975 | 975 | 9506.3 | 3150 | 2.99 | 7325.92 | G300E | 75671400 | 593.75 | G300E | 0 | 0
1588 | Story30 | C1 | 40 MPa RC Column (62.5 cm x 62.5 cm) | Column | 40MPa | Concrete Rectangular | 625 | 625 | 3906.3 | 2900 | 1.13 | 2771.41 | G300E | 23917266.67 | 187.66 | G300E | 0 | 0
1589 | Story30 | C10 | 40 MPa RC Column (62.5 cm x 62.5 cm) | Column | 40MPa | Concrete Rectangular | 625 | 625 | 3906.3 | 2900 | 1.13 | 2771.41 | G300E | 78590966.67 | 616.65 | G300E | 0 | 0
1590 | Story30 | C11 | 40 MPa RC Column (62.5 cm x 62.5 cm) | Column | 40MPa | Concrete Rectangular | 625 | 625 | 3906.3 | 2900 | 1.13 | 2771.41 | G300E | 75042333.33 | 588.81 | G300E | 0 | 0
1591 | Story30 | C12 | 40 MPa RC Column (62.5 cm x 62.5 cm) | Column | 40MPa | Concrete Rectangular | 625 | 625 | 3906.3 | 2900 | 1.13 | 2771.41 | G300E | 55115466.67 | 432.46 | G300E | 0 | 0
1592 | Story30 | C13 | 40 MPa RC Column (62.5 cm x 62.5 cm) | Column | 40MPa | Concrete Rectangular | 625 | 625 | 3906.3 | 2900 | 1.13 | 2771.41 | G300E | 55114500 | 432.45 | G300E | 0 | 0
1593 | Story30 | C14 | 40 MPa RC Column (62.5 cm x 62.5 cm) | Column | 40MPa | Concrete Rectangular | 625 | 625 | 3906.3 | 2900 | 1.13 | 2771.41 | G300E | 75039433.33 | 588.79 | G300E | 0 | 0
1594 | Story30 | C15 | 40 MPa RC Column (62.5 cm x 62.5 cm) | Column | 40MPa | Concrete Rectangular | 625 | 625 | 3906.3 | 2900 | 1.13 | 2771.41 | G300E | 78587100 | 616.62 | G300E | 0 | 0
1595 | Story30 | C16 | 40 MPa RC Column (62.5 cm x 62.5 cm) | Column | 40MPa | Concrete Rectangular | 625 | 625 | 3906.3 | 2900 | 1.13 | 2771.41 | G300E | 46176700 | 362.32 | G300E | 0 | 0
1596 | Story30 | C17 | 40 MPa RC Column (62.5 cm x 62.5 cm) | Column | 40MPa | Concrete Rectangular | 625 | 625 | 3906.3 | 2900 | 1.13 | 2771.41 | G300E | 42936433.33 | 336.9 | G300E | 0 | 0
1597 | Story30 | C18 | 40 MPa RC Column (62.5 cm x 62.5 cm) | Column | 40MPa | Concrete Rectangular | 625 | 625 | 3906.3 | 2900 | 1.13 | 2771.41 | G300E | 75042333.33 | 588.81 | G300E | 0 | 0
1598 | Story30 | C19 | 40 MPa RC Column (62.5 cm x 62.5 cm) | Column | 40MPa | Concrete Rectangular | 625 | 625 | 3906.3 | 2900 | 1.13 | 2771.41 | G300E | 67500400 | 529.63 | G300E | 0 | 0
1599 | Story30 | C2 | 40 MPa RC Column (62.5 cm x 62.5 cm) | Column | 40MPa | Concrete Rectangular | 625 | 625 | 3906.3 | 2900 | 1.13 | 2771.41 | G300E | 46182500 | 362.37 | G300E | 0 | 0
1600 | Story30 | C20 | 40 MPa RC Column (62.5 cm x 62.5 cm) | Column | 40MPa | Concrete Rectangular | 625 | 625 | 3906.3 | 2900 | 1.13 | 2771.41 | G300E | 43235133.33 | 339.24 | G300E | 0 | 0
1601 | Story30 | C21 | 40 MPa RC Column (62.5 cm x 62.5 cm) | Column | 40MPa | Concrete Rectangular | 625 | 625 | 3906.3 | 2900 | 1.13 | 2771.41 | G300E | 43229333.33 | 339.19 | G300E | 0 | 0
1602 | Story30 | C22 | 40 MPa RC Column (62.5 cm x 62.5 cm) | Column | 40MPa | Concrete Rectangular | 625 | 625 | 3906.3 | 2900 | 1.13 | 2771.41 | G300E | 67497500 | 529.61 | G300E | 0 | 0
1603 | Story30 | C23 | 40 MPa RC Column (62.5 cm x 62.5 cm) | Column | 40MPa | Concrete Rectangular | 625 | 625 | 3906.3 | 2900 | 1.13 | 2771.41 | G300E | 75036533.33 | 588.76 | G300E | 0 | 0
1604 | Story30 | C24 | 40 MPa RC Column (62.5 cm x 62.5 cm) | Column | 40MPa | Concrete Rectangular | 625 | 625 | 3906.3 | 2900 | 1.13 | 2771.41 | G300E | 42930633.33 | 336.85 | G300E | 0 | 0
1605 | Story30 | C25 | 40 MPa RC Column (62.5 cm x 62.5 cm) | Column | 40MPa | Concrete Rectangular | 625 | 625 | 3906.3 | 2900 | 1.13 | 2771.41 | G300E | 31657366.67 | 248.4 | G300E | 0 | 0
1606 | Story30 | C26 | 40 MPa RC Column (62.5 cm x 62.5 cm) | Column | 40MPa | Concrete Rectangular | 625 | 625 | 3906.3 | 2900 | 1.13 | 2771.41 | G300E | 55116433.33 | 432.46 | G300E | 0 | 0
1607 | Story30 | C27 | 40 MPa RC Column (62.5 cm x 62.5 cm) | Column | 40MPa | Concrete Rectangular | 625 | 625 | 3906.3 | 2900 | 1.13 | 2771.41 | G300E | 43237066.67 | 339.25 | G300E | 0 | 0
1608 | Story30 | C3 | 40 MPa RC Column (62.5 cm x 62.5 cm) | Column | 40MPa | Concrete Rectangular | 625 | 625 | 3906.3 | 2900 | 1.13 | 2771.41 | G300E | 42936433.33 | 336.9 | G300E | 0 | 0
1609 | Story30 | C30 | 40 MPa RC Column (62.5 cm x 62.5 cm) | Column | 40MPa | Concrete Rectangular | 625 | 625 | 3906.3 | 2900 | 1.13 | 2771.41 | G300E | 43228366.67 | 339.19 | G300E | 0 | 0
1610 | Story30 | C31 | 40 MPa RC Column (62.5 cm x 62.5 cm) | Column | 40MPa | Concrete Rectangular | 625 | 625 | 3906.3 | 2900 | 1.13 | 2771.41 | G300E | 55109666.67 | 432.41 | G300E | 0 | 0
1611 | Story30 | C32 | 40 MPa RC Column (62.5 cm x 62.5 cm) | Column | 40MPa | Concrete Rectangular | 625 | 625 | 3906.3 | 2900 | 1.13 | 2771.41 | G300E | 31651566.67 | 248.35 | G300E | 0 | 0
1612 | Story30 | C33 | 40 MPa RC Column (62.5 cm x 62.5 cm) | Column | 40MPa | Concrete Rectangular | 625 | 625 | 3906.3 | 2900 | 1.13 | 2771.41 | G300E | 31656400 | 248.39 | G300E | 0 | 0
1613 | Story30 | C34 | 40 MPa RC Column (62.5 cm x 62.5 cm) | Column | 40MPa | Concrete Rectangular | 625 | 625 | 3906.3 | 2900 | 1.13 | 2771.41 | G300E | 55115466.67 | 432.46 | G300E | 0 | 0
1614 | Story30 | C35 | 40 MPa RC Column (62.5 cm x 62.5 cm) | Column | 40MPa | Concrete Rectangular | 625 | 625 | 3906.3 | 2900 | 1.13 | 2771.41 | G300E | 43235133.33 | 339.24 | G300E | 0 | 0
1615 | Story30 | C38 | 40 MPa RC Column (62.5 cm x 62.5 cm) | Column | 40MPa | Concrete Rectangular | 625 | 625 | 3906.3 | 2900 | 1.13 | 2771.41 | G300E | 43224500 | 339.16 | G300E | 0 | 0
1616 | Story30 | C39 | 40 MPa RC Column (62.5 cm x 62.5 cm) | Column | 40MPa | Concrete Rectangular | 625 | 625 | 3906.3 | 2900 | 1.13 | 2771.41 | G300E | 55102900 | 432.36 | G300E | 0 | 0
1617 | Story30 | C4 | 40 MPa RC Column (62.5 cm x 62.5 cm) | Column | 40MPa | Concrete Rectangular | 625 | 625 | 3906.3 | 2900 | 1.13 | 2771.41 | G300E | 31657366.67 | 248.4 | G300E | 0 | 0
1618 | Story30 | C40 | 40 MPa RC Column (62.5 cm x 62.5 cm) | Column | 40MPa | Concrete Rectangular | 625 | 625 | 3906.3 | 2900 | 1.13 | 2771.41 | G300E | 31651566.67 | 248.35 | G300E | 0 | 0
1619 | Story30 | C41 | 40 MPa RC Column (62.5 cm x 62.5 cm) | Column | 40MPa | Concrete Rectangular | 625 | 625 | 3906.3 | 2900 | 1.13 | 2771.41 | G300E | 42933533.33 | 336.87 | G300E | 0 | 0
1620 | Story30 | C42 | 40 MPa RC Column (62.5 cm x 62.5 cm) | Column | 40MPa | Concrete Rectangular | 625 | 625 | 3906.3 | 2900 | 1.13 | 2771.41 | G300E | 75039433.33 | 588.79 | G300E | 0 | 0
1621 | Story30 | C43 | 40 MPa RC Column (62.5 cm x 62.5 cm) | Column | 40MPa | Concrete Rectangular | 625 | 625 | 3906.3 | 2900 | 1.13 | 2771.41 | G300E | 67499433.33 | 529.63 | G300E | 0 | 0
1622 | Story30 | C44 | 40 MPa RC Column (62.5 cm x 62.5 cm) | Column | 40MPa | Concrete Rectangular | 625 | 625 | 3906.3 | 2900 | 1.13 | 2771.41 | G300E | 43227400 | 339.18 | G300E | 0 | 0
1623 | Story30 | C45 | 40 MPa RC Column (62.5 cm x 62.5 cm) | Column | 40MPa | Concrete Rectangular | 625 | 625 | 3906.3 | 2900 | 1.13 | 2771.41 | G300E | 43211933.33 | 339.06 | G300E | 0 | 0
1624 | Story30 | C46 | 40 MPa RC Column (62.5 cm x 62.5 cm) | Column | 40MPa | Concrete Rectangular | 625 | 625 | 3906.3 | 2900 | 1.13 | 2771.41 | G300E | 67523600 | 529.82 | G300E | 0 | 0
1625 | Story30 | C47 | 40 MPa RC Column (62.5 cm x 62.5 cm) | Column | 40MPa | Concrete Rectangular | 625 | 625 | 3906.3 | 2900 | 1.13 | 2771.41 | G300E | 75087766.67 | 589.17 | G300E | 0 | 0
1626 | Story30 | C48 | 40 MPa RC Column (62.5 cm x 62.5 cm) | Column | 40MPa | Concrete Rectangular | 625 | 625 | 3906.3 | 2900 | 1.13 | 2771.41 | G300E | 42918066.67 | 336.75 | G300E | 0 | 0
1627 | Story30 | C49 | 40 MPa RC Column (62.5 cm x 62.5 cm) | Column | 40MPa | Concrete Rectangular | 625 | 625 | 3906.3 | 2900 | 1.13 | 2771.41 | G300E | 46177666.67 | 362.33 | G300E | 0 | 0
1628 | Story30 | C5 | 40 MPa RC Column (62.5 cm x 62.5 cm) | Column | 40MPa | Concrete Rectangular | 625 | 625 | 3906.3 | 2900 | 1.13 | 2771.41 | G300E | 31654466.67 | 248.37 | G300E | 0 | 0
1629 | Story30 | C50 | 40 MPa RC Column (62.5 cm x 62.5 cm) | Column | 40MPa | Concrete Rectangular | 625 | 625 | 3906.3 | 2900 | 1.13 | 2771.41 | G300E | 78587100 | 616.62 | G300E | 0 | 0
1630 | Story30 | C51 | 40 MPa RC Column (62.5 cm x 62.5 cm) | Column | 40MPa | Concrete Rectangular | 625 | 625 | 3906.3 | 2900 | 1.13 | 2771.41 | G300E | 75036533.33 | 588.76 | G300E | 0 | 0
1631 | Story30 | C52 | 40 MPa RC Column (62.5 cm x 62.5 cm) | Column | 40MPa | Concrete Rectangular | 625 | 625 | 3906.3 | 2900 | 1.13 | 2771.41 | G300E | 55109666.67 | 432.41 | G300E | 0 | 0
1632 | Story30 | C53 | 40 MPa RC Column (62.5 cm x 62.5 cm) | Column | 40MPa | Concrete Rectangular | 625 | 625 | 3906.3 | 2900 | 1.13 | 2771.41 | G300E | 55100966.67 | 432.34 | G300E | 0 | 0
1633 | Story30 | C54 | 40 MPa RC Column (62.5 cm x 62.5 cm) | Column | 40MPa | Concrete Rectangular | 625 | 625 | 3906.3 | 2900 | 1.13 | 2771.41 | G300E | 75082933.33 | 589.13 | G300E | 0 | 0
1634 | Story30 | C55 | 40 MPa RC Column (62.5 cm x 62.5 cm) | Column | 40MPa | Concrete Rectangular | 625 | 625 | 3906.3 | 2900 | 1.13 | 2771.41 | G300E | 78611266.67 | 616.81 | G300E | 0 | 0
1635 | Story30 | C56 | 40 MPa RC Column (62.5 cm x 62.5 cm) | Column | 40MPa | Concrete Rectangular | 625 | 625 | 3906.3 | 2900 | 1.13 | 2771.41 | G300E | 46174766.67 | 362.3 | G300E | 0 | 0
1636 | Story30 | C57 | 40 MPa RC Column (62.5 cm x 62.5 cm) | Column | 40MPa | Concrete Rectangular | 625 | 625 | 3906.3 | 2900 | 1.13 | 2771.41 | G300E | 23910500 | 187.61 | G300E | 0 | 0
1637 | Story30 | C58 | 40 MPa RC Column (62.5 cm x 62.5 cm) | Column | 40MPa | Concrete Rectangular | 625 | 625 | 3906.3 | 2900 | 1.13 | 2771.41 | G300E | 46176700 | 362.32 | G300E | 0 | 0
1638 | Story30 | C59 | 40 MPa RC Column (62.5 cm x 62.5 cm) | Column | 40MPa | Concrete Rectangular | 625 | 625 | 3906.3 | 2900 | 1.13 | 2771.41 | G300E | 42930633.33 | 336.85 | G300E | 0 | 0
1639 | Story30 | C6 | 40 MPa RC Column (62.5 cm x 62.5 cm) | Column | 40MPa | Concrete Rectangular | 625 | 625 | 3906.3 | 2900 | 1.13 | 2771.41 | G300E | 42933533.33 | 336.87 | G300E | 0 | 0
1640 | Story30 | C60 | 40 MPa RC Column (62.5 cm x 62.5 cm) | Column | 40MPa | Concrete Rectangular | 625 | 625 | 3906.3 | 2900 | 1.13 | 2771.41 | G300E | 31649633.33 | 248.33 | G300E | 0 | 0
1641 | Story30 | C61 | 40 MPa RC Column (62.5 cm x 62.5 cm) | Column | 40MPa | Concrete Rectangular | 625 | 625 | 3906.3 | 2900 | 1.13 | 2771.41 | G300E | 31648666.67 | 248.33 | G300E | 0 | 0
1642 | Story30 | C62 | 40 MPa RC Column (62.5 cm x 62.5 cm) | Column | 40MPa | Concrete Rectangular | 625 | 625 | 3906.3 | 2900 | 1.13 | 2771.41 | G300E | 42916133.33 | 336.74 | G300E | 0 | 0
1643 | Story30 | C63 | 40 MPa RC Column (62.5 cm x 62.5 cm) | Column | 40MPa | Concrete Rectangular | 625 | 625 | 3906.3 | 2900 | 1.13 | 2771.41 | G300E | 46172833.33 | 362.29 | G300E | 0 | 0
1644 | Story30 | C64 | 40 MPa RC Column (62.5 cm x 62.5 cm) | Column | 40MPa | Concrete Rectangular | 625 | 625 | 3906.3 | 2900 | 1.13 | 2771.41 | G300E | 23941433.33 | 187.85 | G300E | 0 | 0
1645 | Story30 | C7 | 40 MPa RC Column (62.5 cm x 62.5 cm) | Column | 40MPa | Concrete Rectangular | 625 | 625 | 3906.3 | 2900 | 1.13 | 2771.41 | G300E | 46177666.67 | 362.33 | G300E | 0 | 0
1646 | Story30 | C8 | 40 MPa RC Column (62.5 cm x 62.5 cm) | Column | 40MPa | Concrete Rectangular | 625 | 625 | 3906.3 | 2900 | 1.13 | 2771.41 | G300E | 23910500 | 187.61 | G300E | 0 | 0
1647 | Story30 | C9 | 40 MPa RC Column (62.5 cm x 62.5 cm) | Column | 40MPa | Concrete Rectangular | 625 | 625 | 3906.3 | 2900 | 1.13 | 2771.41 | G300E | 46182500 | 362.37 | G300E | 0 | 0
1648 | Story31 | C1 | 40 MPa RC Column (60 cm x 60 cm) | Column | 40MPa | Concrete Rectangular | 600 | 600 | 3600 | 2900 | 1.04 | 2554.13 | G300E | 30667500 | 240.63 | G300E | 0 | 0
1649 | Story31 | C10 | 40 MPa RC Column (60 cm x 60 cm) | Column | 40MPa | Concrete Rectangular | 600 | 600 | 3600 | 2900 | 1.04 | 2554.13 | G300E | 79281166.67 | 622.07 | G300E | 0 | 0
1650 | Story31 | C11 | 40 MPa RC Column (60 cm x 60 cm) | Column | 40MPa | Concrete Rectangular | 600 | 600 | 3600 | 2900 | 1.04 | 2554.13 | G300E | 75921033.33 | 595.7 | G300E | 0 | 0
1651 | Story31 | C12 | 40 MPa RC Column (60 cm x 60 cm) | Column | 40MPa | Concrete Rectangular | 600 | 600 | 3600 | 2900 | 1.04 | 2554.13 | G300E | 51984433.33 | 407.89 | G300E | 0 | 0
1652 | Story31 | C13 | 40 MPa RC Column (60 cm x 60 cm) | Column | 40MPa | Concrete Rectangular | 600 | 600 | 3600 | 2900 | 1.04 | 2554.13 | G300E | 51983466.67 | 407.88 | G300E | 0 | 0
1653 | Story31 | C14 | 40 MPa RC Column (60 cm x 60 cm) | Column | 40MPa | Concrete Rectangular | 600 | 600 | 3600 | 2900 | 1.04 | 2554.13 | G300E | 75918133.33 | 595.68 | G300E | 0 | 0
1654 | Story31 | C15 | 40 MPa RC Column (60 cm x 60 cm) | Column | 40MPa | Concrete Rectangular | 600 | 600 | 3600 | 2900 | 1.04 | 2554.13 | G300E | 79278266.67 | 622.05 | G300E | 0 | 0
1655 | Story31 | C16 | 40 MPa RC Column (60 cm x 60 cm) | Column | 40MPa | Concrete Rectangular | 600 | 600 | 3600 | 2900 | 1.04 | 2554.13 | G300E | 48448366.67 | 380.14 | G300E | 0 | 0
1656 | Story31 | C17 | 40 MPa RC Column (60 cm x 60 cm) | Column | 40MPa | Concrete Rectangular | 600 | 600 | 3600 | 2900 | 1.04 | 2554.13 | G300E | 45300900 | 355.45 | G300E | 0 | 0
1657 | Story31 | C18 | 40 MPa RC Column (60 cm x 60 cm) | Column | 40MPa | Concrete Rectangular | 600 | 600 | 3600 | 2900 | 1.04 | 2554.13 | G300E | 75921033.33 | 595.7 | G300E | 0 | 0
1658 | Story31 | C19 | 40 MPa RC Column (60 cm x 60 cm) | Column | 40MPa | Concrete Rectangular | 600 | 600 | 3600 | 2900 | 1.04 | 2554.13 | G300E | 68754166.67 | 539.47 | G300E | 0 | 0
1659 | Story31 | C2 | 40 MPa RC Column (60 cm x 60 cm) | Column | 40MPa | Concrete Rectangular | 600 | 600 | 3600 | 2900 | 1.04 | 2554.13 | G300E | 48454166.67 | 380.19 | G300E | 0 | 0
1660 | Story31 | C20 | 40 MPa RC Column (60 cm x 60 cm) | Column | 40MPa | Concrete Rectangular | 600 | 600 | 3600 | 2900 | 1.04 | 2554.13 | G300E | 40553600 | 318.2 | G300E | 0 | 0
1661 | Story31 | C21 | 40 MPa RC Column (60 cm x 60 cm) | Column | 40MPa | Concrete Rectangular | 600 | 600 | 3600 | 2900 | 1.04 | 2554.13 | G300E | 40547800 | 318.15 | G300E | 0 | 0
1662 | Story31 | C22 | 40 MPa RC Column (60 cm x 60 cm) | Column | 40MPa | Concrete Rectangular | 600 | 600 | 3600 | 2900 | 1.04 | 2554.13 | G300E | 68751266.67 | 539.45 | G300E | 0 | 0
1663 | Story31 | C23 | 40 MPa RC Column (60 cm x 60 cm) | Column | 40MPa | Concrete Rectangular | 600 | 600 | 3600 | 2900 | 1.04 | 2554.13 | G300E | 75916200 | 595.67 | G300E | 0 | 0
1664 | Story31 | C24 | 40 MPa RC Column (60 cm x 60 cm) | Column | 40MPa | Concrete Rectangular | 600 | 600 | 3600 | 2900 | 1.04 | 2554.13 | G300E | 45295100 | 355.4 | G300E | 0 | 0
1665 | Story31 | C25 | 40 MPa RC Column (60 cm x 60 cm) | Column | 40MPa | Concrete Rectangular | 600 | 600 | 3600 | 2900 | 1.04 | 2554.13 | G300E | 35632300 | 279.58 | G300E | 0 | 0
1666 | Story31 | C26 | 40 MPa RC Column (60 cm x 60 cm) | Column | 40MPa | Concrete Rectangular | 600 | 600 | 3600 | 2900 | 1.04 | 2554.13 | G300E | 51986366.67 | 407.9 | G300E | 0 | 0
1667 | Story31 | C27 | 40 MPa RC Column (60 cm x 60 cm) | Column | 40MPa | Concrete Rectangular | 600 | 600 | 3600 | 2900 | 1.04 | 2554.13 | G300E | 40553600 | 318.2 | G300E | 0 | 0
1668 | Story31 | C3 | 40 MPa RC Column (60 cm x 60 cm) | Column | 40MPa | Concrete Rectangular | 600 | 600 | 3600 | 2900 | 1.04 | 2554.13 | G300E | 45300900 | 355.45 | G300E | 0 | 0
1669 | Story31 | C30 | 40 MPa RC Column (60 cm x 60 cm) | Column | 40MPa | Concrete Rectangular | 600 | 600 | 3600 | 2900 | 1.04 | 2554.13 | G300E | 40547800 | 318.15 | G300E | 0 | 0
1670 | Story31 | C31 | 40 MPa RC Column (60 cm x 60 cm) | Column | 40MPa | Concrete Rectangular | 600 | 600 | 3600 | 2900 | 1.04 | 2554.13 | G300E | 51979600 | 407.85 | G300E | 0 | 0
1671 | Story31 | C32 | 40 MPa RC Column (60 cm x 60 cm) | Column | 40MPa | Concrete Rectangular | 600 | 600 | 3600 | 2900 | 1.04 | 2554.13 | G300E | 35626500 | 279.54 | G300E | 0 | 0
1672 | Story31 | C33 | 40 MPa RC Column (60 cm x 60 cm) | Column | 40MPa | Concrete Rectangular | 600 | 600 | 3600 | 2900 | 1.04 | 2554.13 | G300E | 35632300 | 279.58 | G300E | 0 | 0
1673 | Story31 | C34 | 40 MPa RC Column (60 cm x 60 cm) | Column | 40MPa | Concrete Rectangular | 600 | 600 | 3600 | 2900 | 1.04 | 2554.13 | G300E | 51984433.33 | 407.89 | G300E | 0 | 0
1674 | Story31 | C35 | 40 MPa RC Column (60 cm x 60 cm) | Column | 40MPa | Concrete Rectangular | 600 | 600 | 3600 | 2900 | 1.04 | 2554.13 | G300E | 40553600 | 318.2 | G300E | 0 | 0
1675 | Story31 | C38 | 40 MPa RC Column (60 cm x 60 cm) | Column | 40MPa | Concrete Rectangular | 600 | 600 | 3600 | 2900 | 1.04 | 2554.13 | G300E | 40547800 | 318.15 | G300E | 0 | 0
1676 | Story31 | C39 | 40 MPa RC Column (60 cm x 60 cm) | Column | 40MPa | Concrete Rectangular | 600 | 600 | 3600 | 2900 | 1.04 | 2554.13 | G300E | 51974766.67 | 407.81 | G300E | 0 | 0
1677 | Story31 | C4 | 40 MPa RC Column (60 cm x 60 cm) | Column | 40MPa | Concrete Rectangular | 600 | 600 | 3600 | 2900 | 1.04 | 2554.13 | G300E | 35632300 | 279.58 | G300E | 0 | 0
1678 | Story31 | C40 | 40 MPa RC Column (60 cm x 60 cm) | Column | 40MPa | Concrete Rectangular | 600 | 600 | 3600 | 2900 | 1.04 | 2554.13 | G300E | 35626500 | 279.54 | G300E | 0 | 0
1679 | Story31 | C41 | 40 MPa RC Column (60 cm x 60 cm) | Column | 40MPa | Concrete Rectangular | 600 | 600 | 3600 | 2900 | 1.04 | 2554.13 | G300E | 45298966.67 | 355.43 | G300E | 0 | 0
1680 | Story31 | C42 | 40 MPa RC Column (60 cm x 60 cm) | Column | 40MPa | Concrete Rectangular | 600 | 600 | 3600 | 2900 | 1.04 | 2554.13 | G300E | 75918133.33 | 595.68 | G300E | 0 | 0
1681 | Story31 | C43 | 40 MPa RC Column (60 cm x 60 cm) | Column | 40MPa | Concrete Rectangular | 600 | 600 | 3600 | 2900 | 1.04 | 2554.13 | G300E | 68753200 | 539.46 | G300E | 0 | 0
1682 | Story31 | C44 | 40 MPa RC Column (60 cm x 60 cm) | Column | 40MPa | Concrete Rectangular | 600 | 600 | 3600 | 2900 | 1.04 | 2554.13 | G300E | 40544900 | 318.13 | G300E | 0 | 0
1683 | Story31 | C45 | 40 MPa RC Column (60 cm x 60 cm) | Column | 40MPa | Concrete Rectangular | 600 | 600 | 3600 | 2900 | 1.04 | 2554.13 | G300E | 40537166.67 | 318.07 | G300E | 0 | 0
1684 | Story31 | C46 | 40 MPa RC Column (60 cm x 60 cm) | Column | 40MPa | Concrete Rectangular | 600 | 600 | 3600 | 2900 | 1.04 | 2554.13 | G300E | 68772533.33 | 539.61 | G300E | 0 | 0
1685 | Story31 | C47 | 40 MPa RC Column (60 cm x 60 cm) | Column | 40MPa | Concrete Rectangular | 600 | 600 | 3600 | 2900 | 1.04 | 2554.13 | G300E | 75967433.33 | 596.07 | G300E | 0 | 0
1686 | Story31 | C48 | 40 MPa RC Column (60 cm x 60 cm) | Column | 40MPa | Concrete Rectangular | 600 | 600 | 3600 | 2900 | 1.04 | 2554.13 | G300E | 45284466.67 | 355.32 | G300E | 0 | 0
1687 | Story31 | C49 | 40 MPa RC Column (60 cm x 60 cm) | Column | 40MPa | Concrete Rectangular | 600 | 600 | 3600 | 2900 | 1.04 | 2554.13 | G300E | 48449333.33 | 380.15 | G300E | 0 | 0
1688 | Story31 | C5 | 40 MPa RC Column (60 cm x 60 cm) | Column | 40MPa | Concrete Rectangular | 600 | 600 | 3600 | 2900 | 1.04 | 2554.13 | G300E | 35629400 | 279.56 | G300E | 0 | 0
1689 | Story31 | C50 | 40 MPa RC Column (60 cm x 60 cm) | Column | 40MPa | Concrete Rectangular | 600 | 600 | 3600 | 2900 | 1.04 | 2554.13 | G300E | 79278266.67 | 622.05 | G300E | 0 | 0
1690 | Story31 | C51 | 40 MPa RC Column (60 cm x 60 cm) | Column | 40MPa | Concrete Rectangular | 600 | 600 | 3600 | 2900 | 1.04 | 2554.13 | G300E | 75917166.67 | 595.67 | G300E | 0 | 0
1691 | Story31 | C52 | 40 MPa RC Column (60 cm x 60 cm) | Column | 40MPa | Concrete Rectangular | 600 | 600 | 3600 | 2900 | 1.04 | 2554.13 | G300E | 51978633.33 | 407.84 | G300E | 0 | 0
1692 | Story31 | C53 | 40 MPa RC Column (60 cm x 60 cm) | Column | 40MPa | Concrete Rectangular | 600 | 600 | 3600 | 2900 | 1.04 | 2554.13 | G300E | 51971866.67 | 407.79 | G300E | 0 | 0
1693 | Story31 | C54 | 40 MPa RC Column (60 cm x 60 cm) | Column | 40MPa | Concrete Rectangular | 600 | 600 | 3600 | 2900 | 1.04 | 2554.13 | G300E | 75963566.67 | 596.04 | G300E | 0 | 0
1694 | Story31 | C55 | 40 MPa RC Column (60 cm x 60 cm) | Column | 40MPa | Concrete Rectangular | 600 | 600 | 3600 | 2900 | 1.04 | 2554.13 | G300E | 79291800 | 622.15 | G300E | 0 | 0
1695 | Story31 | C56 | 40 MPa RC Column (60 cm x 60 cm) | Column | 40MPa | Concrete Rectangular | 600 | 600 | 3600 | 2900 | 1.04 | 2554.13 | G300E | 48451266.67 | 380.17 | G300E | 0 | 0
1696 | Story31 | C57 | 40 MPa RC Column (60 cm x 60 cm) | Column | 40MPa | Concrete Rectangular | 600 | 600 | 3600 | 2900 | 1.04 | 2554.13 | G300E | 30661700 | 240.58 | G300E | 0 | 0
1697 | Story31 | C58 | 40 MPa RC Column (60 cm x 60 cm) | Column | 40MPa | Concrete Rectangular | 600 | 600 | 3600 | 2900 | 1.04 | 2554.13 | G300E | 48447400 | 380.14 | G300E | 0 | 0
1698 | Story31 | C59 | 40 MPa RC Column (60 cm x 60 cm) | Column | 40MPa | Concrete Rectangular | 600 | 600 | 3600 | 2900 | 1.04 | 2554.13 | G300E | 45295100 | 355.4 | G300E | 0 | 0
1699 | Story31 | C6 | 40 MPa RC Column (60 cm x 60 cm) | Column | 40MPa | Concrete Rectangular | 600 | 600 | 3600 | 2900 | 1.04 | 2554.13 | G300E | 45298000 | 355.42 | G300E | 0 | 0
1700 | Story31 | C60 | 40 MPa RC Column (60 cm x 60 cm) | Column | 40MPa | Concrete Rectangular | 600 | 600 | 3600 | 2900 | 1.04 | 2554.13 | G300E | 35625533.33 | 279.53 | G300E | 0 | 0
1701 | Story31 | C61 | 40 MPa RC Column (60 cm x 60 cm) | Column | 40MPa | Concrete Rectangular | 600 | 600 | 3600 | 2900 | 1.04 | 2554.13 | G300E | 35623600 | 279.52 | G300E | 0 | 0
1702 | Story31 | C62 | 40 MPa RC Column (60 cm x 60 cm) | Column | 40MPa | Concrete Rectangular | 600 | 600 | 3600 | 2900 | 1.04 | 2554.13 | G300E | 45284466.67 | 355.32 | G300E | 0 | 0
1703 | Story31 | C63 | 40 MPa RC Column (60 cm x 60 cm) | Column | 40MPa | Concrete Rectangular | 600 | 600 | 3600 | 2900 | 1.04 | 2554.13 | G300E | 48449333.33 | 380.15 | G300E | 0 | 0
1704 | Story31 | C64 | 40 MPa RC Column (60 cm x 60 cm) | Column | 40MPa | Concrete Rectangular | 600 | 600 | 3600 | 2900 | 1.04 | 2554.13 | G300E | 30682000 | 240.74 | G300E | 0 | 0
1705 | Story31 | C7 | 40 MPa RC Column (60 cm x 60 cm) | Column | 40MPa | Concrete Rectangular | 600 | 600 | 3600 | 2900 | 1.04 | 2554.13 | G300E | 48449333.33 | 380.15 | G300E | 0 | 0
1706 | Story31 | C8 | 40 MPa RC Column (60 cm x 60 cm) | Column | 40MPa | Concrete Rectangular | 600 | 600 | 3600 | 2900 | 1.04 | 2554.13 | G300E | 30661700 | 240.58 | G300E | 0 | 0
1707 | Story31 | C9 | 40 MPa RC Column (60 cm x 60 cm) | Column | 40MPa | Concrete Rectangular | 600 | 600 | 3600 | 2900 | 1.04 | 2554.13 | G300E | 48454166.67 | 380.19 | G300E | 0 | 0
1708 | Story32 | C1 | 40 MPa RC Column (60 cm x 60 cm) | Column | 40MPa | Concrete Rectangular | 600 | 600 | 3600 | 2900 | 1.04 | 2554.13 | G300E | 26241133.33 | 205.9 | G300E | 0 | 0
1709 | Story32 | C10 | 40 MPa RC Column (60 cm x 60 cm) | Column | 40MPa | Concrete Rectangular | 600 | 600 | 3600 | 2900 | 1.04 | 2554.13 | G300E | 68824733.33 | 540.02 | G300E | 0 | 0
1710 | Story32 | C11 | 40 MPa RC Column (60 cm x 60 cm) | Column | 40MPa | Concrete Rectangular | 600 | 600 | 3600 | 2900 | 1.04 | 2554.13 | G300E | 65069233.33 | 510.56 | G300E | 0 | 0
1711 | Story32 | C12 | 40 MPa RC Column (60 cm x 60 cm) | Column | 40MPa | Concrete Rectangular | 600 | 600 | 3600 | 2900 | 1.04 | 2554.13 | G300E | 37274666.67 | 292.47 | G300E | 0 | 0
1712 | Story32 | C13 | 40 MPa RC Column (60 cm x 60 cm) | Column | 40MPa | Concrete Rectangular | 600 | 600 | 3600 | 2900 | 1.04 | 2554.13 | G300E | 37272733.33 | 292.46 | G300E | 0 | 0
1713 | Story32 | C14 | 40 MPa RC Column (60 cm x 60 cm) | Column | 40MPa | Concrete Rectangular | 600 | 600 | 3600 | 2900 | 1.04 | 2554.13 | G300E | 65066333.33 | 510.53 | G300E | 0 | 0
1714 | Story32 | C15 | 40 MPa RC Column (60 cm x 60 cm) | Column | 40MPa | Concrete Rectangular | 600 | 600 | 3600 | 2900 | 1.04 | 2554.13 | G300E | 68819900 | 539.99 | G300E | 0 | 0
1715 | Story32 | C16 | 40 MPa RC Column (60 cm x 60 cm) | Column | 40MPa | Concrete Rectangular | 600 | 600 | 3600 | 2900 | 1.04 | 2554.13 | G300E | 39764800 | 312.01 | G300E | 0 | 0
1716 | Story32 | C17 | 40 MPa RC Column (60 cm x 60 cm) | Column | 40MPa | Concrete Rectangular | 600 | 600 | 3600 | 2900 | 1.04 | 2554.13 | G300E | 36804866.67 | 288.78 | G300E | 0 | 0
1717 | Story32 | C18 | 40 MPa RC Column (60 cm x 60 cm) | Column | 40MPa | Concrete Rectangular | 600 | 600 | 3600 | 2900 | 1.04 | 2554.13 | G300E | 65069233.33 | 510.56 | G300E | 0 | 0
1718 | Story32 | C19 | 40 MPa RC Column (60 cm x 60 cm) | Column | 40MPa | Concrete Rectangular | 600 | 600 | 3600 | 2900 | 1.04 | 2554.13 | G300E | 58171100 | 456.43 | G300E | 0 | 0
1719 | Story32 | C2 | 40 MPa RC Column (60 cm x 60 cm) | Column | 40MPa | Concrete Rectangular | 600 | 600 | 3600 | 2900 | 1.04 | 2554.13 | G300E | 39771566.67 | 312.06 | G300E | 0 | 0
1720 | Story32 | C20 | 40 MPa RC Column (60 cm x 60 cm) | Column | 40MPa | Concrete Rectangular | 600 | 600 | 3600 | 2900 | 1.04 | 2554.13 | G300E | 26382266.67 | 207.01 | G300E | 0 | 0
1721 | Story32 | C21 | 40 MPa RC Column (60 cm x 60 cm) | Column | 40MPa | Concrete Rectangular | 600 | 600 | 3600 | 2900 | 1.04 | 2554.13 | G300E | 26376466.67 | 206.96 | G300E | 0 | 0
1722 | Story32 | C22 | 40 MPa RC Column (60 cm x 60 cm) | Column | 40MPa | Concrete Rectangular | 600 | 600 | 3600 | 2900 | 1.04 | 2554.13 | G300E | 58168200 | 456.41 | G300E | 0 | 0
1723 | Story32 | C23 | 40 MPa RC Column (60 cm x 60 cm) | Column | 40MPa | Concrete Rectangular | 600 | 600 | 3600 | 2900 | 1.04 | 2554.13 | G300E | 65066333.33 | 510.53 | G300E | 0 | 0
1724 | Story32 | C24 | 40 MPa RC Column (60 cm x 60 cm) | Column | 40MPa | Concrete Rectangular | 600 | 600 | 3600 | 2900 | 1.04 | 2554.13 | G300E | 36799066.67 | 288.74 | G300E | 0 | 0
1725 | Story32 | C25 | 40 MPa RC Column (60 cm x 60 cm) | Column | 40MPa | Concrete Rectangular | 600 | 600 | 3600 | 2900 | 1.04 | 2554.13 | G300E | 27900900 | 218.92 | G300E | 0 | 0
1726 | Story32 | C26 | 40 MPa RC Column (60 cm x 60 cm) | Column | 40MPa | Concrete Rectangular | 600 | 600 | 3600 | 2900 | 1.04 | 2554.13 | G300E | 37276600 | 292.49 | G300E | 0 | 0
1727 | Story32 | C27 | 40 MPa RC Column (60 cm x 60 cm) | Column | 40MPa | Concrete Rectangular | 600 | 600 | 3600 | 2900 | 1.04 | 2554.13 | G300E | 26383233.33 | 207.01 | G300E | 0 | 0
1728 | Story32 | C3 | 40 MPa RC Column (60 cm x 60 cm) | Column | 40MPa | Concrete Rectangular | 600 | 600 | 3600 | 2900 | 1.04 | 2554.13 | G300E | 36804866.67 | 288.78 | G300E | 0 | 0
1729 | Story32 | C30 | 40 MPa RC Column (60 cm x 60 cm) | Column | 40MPa | Concrete Rectangular | 600 | 600 | 3600 | 2900 | 1.04 | 2554.13 | G300E | 26377433.33 | 206.97 | G300E | 0 | 0
1730 | Story32 | C31 | 40 MPa RC Column (60 cm x 60 cm) | Column | 40MPa | Concrete Rectangular | 600 | 600 | 3600 | 2900 | 1.04 | 2554.13 | G300E | 37270800 | 292.44 | G300E | 0 | 0
1731 | Story32 | C32 | 40 MPa RC Column (60 cm x 60 cm) | Column | 40MPa | Concrete Rectangular | 600 | 600 | 3600 | 2900 | 1.04 | 2554.13 | G300E | 27895100 | 218.88 | G300E | 0 | 0
1732 | Story32 | C33 | 40 MPa RC Column (60 cm x 60 cm) | Column | 40MPa | Concrete Rectangular | 600 | 600 | 3600 | 2900 | 1.04 | 2554.13 | G300E | 27898966.67 | 218.91 | G300E | 0 | 0
1733 | Story32 | C34 | 40 MPa RC Column (60 cm x 60 cm) | Column | 40MPa | Concrete Rectangular | 600 | 600 | 3600 | 2900 | 1.04 | 2554.13 | G300E | 37274666.67 | 292.47 | G300E | 0 | 0
1734 | Story32 | C35 | 40 MPa RC Column (60 cm x 60 cm) | Column | 40MPa | Concrete Rectangular | 600 | 600 | 3600 | 2900 | 1.04 | 2554.13 | G300E | 26382266.67 | 207.01 | G300E | 0 | 0
1735 | Story32 | C38 | 40 MPa RC Column (60 cm x 60 cm) | Column | 40MPa | Concrete Rectangular | 600 | 600 | 3600 | 2900 | 1.04 | 2554.13 | G300E | 26382266.67 | 207.01 | G300E | 0 | 0
1736 | Story32 | C39 | 40 MPa RC Column (60 cm x 60 cm) | Column | 40MPa | Concrete Rectangular | 600 | 600 | 3600 | 2900 | 1.04 | 2554.13 | G300E | 37267900 | 292.42 | G300E | 0 | 0
1737 | Story32 | C4 | 40 MPa RC Column (60 cm x 60 cm) | Column | 40MPa | Concrete Rectangular | 600 | 600 | 3600 | 2900 | 1.04 | 2554.13 | G300E | 27899933.33 | 218.91 | G300E | 0 | 0
1738 | Story32 | C40 | 40 MPa RC Column (60 cm x 60 cm) | Column | 40MPa | Concrete Rectangular | 600 | 600 | 3600 | 2900 | 1.04 | 2554.13 | G300E | 27895100 | 218.88 | G300E | 0 | 0
1739 | Story32 | C41 | 40 MPa RC Column (60 cm x 60 cm) | Column | 40MPa | Concrete Rectangular | 600 | 600 | 3600 | 2900 | 1.04 | 2554.13 | G300E | 36801966.67 | 288.76 | G300E | 0 | 0
1740 | Story32 | C42 | 40 MPa RC Column (60 cm x 60 cm) | Column | 40MPa | Concrete Rectangular | 600 | 600 | 3600 | 2900 | 1.04 | 2554.13 | G300E | 65069233.33 | 510.56 | G300E | 0 | 0
1741 | Story32 | C43 | 40 MPa RC Column (60 cm x 60 cm) | Column | 40MPa | Concrete Rectangular | 600 | 600 | 3600 | 2900 | 1.04 | 2554.13 | G300E | 58170133.33 | 456.42 | G300E | 0 | 0
1742 | Story32 | C44 | 40 MPa RC Column (60 cm x 60 cm) | Column | 40MPa | Concrete Rectangular | 600 | 600 | 3600 | 2900 | 1.04 | 2554.13 | G300E | 26375500 | 206.95 | G300E | 0 | 0
1743 | Story32 | C45 | 40 MPa RC Column (60 cm x 60 cm) | Column | 40MPa | Concrete Rectangular | 600 | 600 | 3600 | 2900 | 1.04 | 2554.13 | G300E | 26372600 | 206.93 | G300E | 0 | 0
1744 | Story32 | C46 | 40 MPa RC Column (60 cm x 60 cm) | Column | 40MPa | Concrete Rectangular | 600 | 600 | 3600 | 2900 | 1.04 | 2554.13 | G300E | 58179800 | 456.5 | G300E | 0 | 0
1745 | Story32 | C47 | 40 MPa RC Column (60 cm x 60 cm) | Column | 40MPa | Concrete Rectangular | 600 | 600 | 3600 | 2900 | 1.04 | 2554.13 | G300E | 65128200 | 511.02 | G300E | 0 | 0
1746 | Story32 | C48 | 40 MPa RC Column (60 cm x 60 cm) | Column | 40MPa | Concrete Rectangular | 600 | 600 | 3600 | 2900 | 1.04 | 2554.13 | G300E | 36789400 | 288.66 | G300E | 0 | 0
1747 | Story32 | C49 | 40 MPa RC Column (60 cm x 60 cm) | Column | 40MPa | Concrete Rectangular | 600 | 600 | 3600 | 2900 | 1.04 | 2554.13 | G300E | 39766733.33 | 312.02 | G300E | 0 | 0
1748 | Story32 | C5 | 40 MPa RC Column (60 cm x 60 cm) | Column | 40MPa | Concrete Rectangular | 600 | 600 | 3600 | 2900 | 1.04 | 2554.13 | G300E | 27898966.67 | 218.91 | G300E | 0 | 0
1749 | Story32 | C50 | 40 MPa RC Column (60 cm x 60 cm) | Column | 40MPa | Concrete Rectangular | 600 | 600 | 3600 | 2900 | 1.04 | 2554.13 | G300E | 68819900 | 539.99 | G300E | 0 | 0
1750 | Story32 | C51 | 40 MPa RC Column (60 cm x 60 cm) | Column | 40MPa | Concrete Rectangular | 600 | 600 | 3600 | 2900 | 1.04 | 2554.13 | G300E | 65066333.33 | 510.53 | G300E | 0 | 0
1751 | Story32 | C52 | 40 MPa RC Column (60 cm x 60 cm) | Column | 40MPa | Concrete Rectangular | 600 | 600 | 3600 | 2900 | 1.04 | 2554.13 | G300E | 37268866.67 | 292.43 | G300E | 0 | 0
1752 | Story32 | C53 | 40 MPa RC Column (60 cm x 60 cm) | Column | 40MPa | Concrete Rectangular | 600 | 600 | 3600 | 2900 | 1.04 | 2554.13 | G300E | 37265000 | 292.4 | G300E | 0 | 0
1753 | Story32 | C54 | 40 MPa RC Column (60 cm x 60 cm) | Column | 40MPa | Concrete Rectangular | 600 | 600 | 3600 | 2900 | 1.04 | 2554.13 | G300E | 65122400 | 510.97 | G300E | 0 | 0
1754 | Story32 | C55 | 40 MPa RC Column (60 cm x 60 cm) | Column | 40MPa | Concrete Rectangular | 600 | 600 | 3600 | 2900 | 1.04 | 2554.13 | G300E | 68827633.33 | 540.05 | G300E | 0 | 0
1755 | Story32 | C56 | 40 MPa RC Column (60 cm x 60 cm) | Column | 40MPa | Concrete Rectangular | 600 | 600 | 3600 | 2900 | 1.04 | 2554.13 | G300E | 39780266.67 | 312.13 | G300E | 0 | 0
1756 | Story32 | C57 | 40 MPa RC Column (60 cm x 60 cm) | Column | 40MPa | Concrete Rectangular | 600 | 600 | 3600 | 2900 | 1.04 | 2554.13 | G300E | 26235333.33 | 205.85 | G300E | 0 | 0
1757 | Story32 | C58 | 40 MPa RC Column (60 cm x 60 cm) | Column | 40MPa | Concrete Rectangular | 600 | 600 | 3600 | 2900 | 1.04 | 2554.13 | G300E | 39764800 | 312.01 | G300E | 0 | 0
1758 | Story32 | C59 | 40 MPa RC Column (60 cm x 60 cm) | Column | 40MPa | Concrete Rectangular | 600 | 600 | 3600 | 2900 | 1.04 | 2554.13 | G300E | 36798100 | 288.73 | G300E | 0 | 0
1759 | Story32 | C6 | 40 MPa RC Column (60 cm x 60 cm) | Column | 40MPa | Concrete Rectangular | 600 | 600 | 3600 | 2900 | 1.04 | 2554.13 | G300E | 36801966.67 | 288.76 | G300E | 0 | 0
1760 | Story32 | C60 | 40 MPa RC Column (60 cm x 60 cm) | Column | 40MPa | Concrete Rectangular | 600 | 600 | 3600 | 2900 | 1.04 | 2554.13 | G300E | 27893166.67 | 218.86 | G300E | 0 | 0
1761 | Story32 | C61 | 40 MPa RC Column (60 cm x 60 cm) | Column | 40MPa | Concrete Rectangular | 600 | 600 | 3600 | 2900 | 1.04 | 2554.13 | G300E | 27893166.67 | 218.86 | G300E | 0 | 0
1762 | Story32 | C62 | 40 MPa RC Column (60 cm x 60 cm) | Column | 40MPa | Concrete Rectangular | 600 | 600 | 3600 | 2900 | 1.04 | 2554.13 | G300E | 36789400 | 288.66 | G300E | 0 | 0
1763 | Story32 | C63 | 40 MPa RC Column (60 cm x 60 cm) | Column | 40MPa | Concrete Rectangular | 600 | 600 | 3600 | 2900 | 1.04 | 2554.13 | G300E | 39778333.33 | 312.12 | G300E | 0 | 0
1764 | Story32 | C64 | 40 MPa RC Column (60 cm x 60 cm) | Column | 40MPa | Concrete Rectangular | 600 | 600 | 3600 | 2900 | 1.04 | 2554.13 | G300E | 26243066.67 | 205.91 | G300E | 0 | 0
1765 | Story32 | C7 | 40 MPa RC Column (60 cm x 60 cm) | Column | 40MPa | Concrete Rectangular | 600 | 600 | 3600 | 2900 | 1.04 | 2554.13 | G300E | 39765766.67 | 312.02 | G300E | 0 | 0
1766 | Story32 | C8 | 40 MPa RC Column (60 cm x 60 cm) | Column | 40MPa | Concrete Rectangular | 600 | 600 | 3600 | 2900 | 1.04 | 2554.13 | G300E | 26235333.33 | 205.85 | G300E | 0 | 0
1767 | Story32 | C9 | 40 MPa RC Column (60 cm x 60 cm) | Column | 40MPa | Concrete Rectangular | 600 | 600 | 3600 | 2900 | 1.04 | 2554.13 | G300E | 39771566.67 | 312.06 | G300E | 0 | 0
1768 | Story33 | C1 | 40 MPa RC Column (57.5 cm x 57.5 cm) | Column | 40MPa | Concrete Rectangular | 575 | 575 | 3306.3 | 2900 | 0.96 | 2345.72 | G300E | 32710066.67 | 256.66 | G300E | 0 | 0
1769 | Story33 | C10 | 40 MPa RC Column (57.5 cm x 57.5 cm) | Column | 40MPa | Concrete Rectangular | 575 | 575 | 3306.3 | 2900 | 0.96 | 2345.72 | G300E | 69513966.67 | 545.43 | G300E | 0 | 0
1770 | Story33 | C11 | 40 MPa RC Column (57.5 cm x 57.5 cm) | Column | 40MPa | Concrete Rectangular | 575 | 575 | 3306.3 | 2900 | 0.96 | 2345.72 | G300E | 65956633.33 | 517.52 | G300E | 0 | 0
1771 | Story33 | C12 | 40 MPa RC Column (57.5 cm x 57.5 cm) | Column | 40MPa | Concrete Rectangular | 575 | 575 | 3306.3 | 2900 | 0.96 | 2345.72 | G300E | 33666100 | 264.16 | G300E | 0 | 0
1772 | Story33 | C13 | 40 MPa RC Column (57.5 cm x 57.5 cm) | Column | 40MPa | Concrete Rectangular | 575 | 575 | 3306.3 | 2900 | 0.96 | 2345.72 | G300E | 33663200 | 264.13 | G300E | 0 | 0
1773 | Story33 | C14 | 40 MPa RC Column (57.5 cm x 57.5 cm) | Column | 40MPa | Concrete Rectangular | 575 | 575 | 3306.3 | 2900 | 0.96 | 2345.72 | G300E | 65953733.33 | 517.5 | G300E | 0 | 0
1774 | Story33 | C15 | 40 MPa RC Column (57.5 cm x 57.5 cm) | Column | 40MPa | Concrete Rectangular | 575 | 575 | 3306.3 | 2900 | 0.96 | 2345.72 | G300E | 69511066.67 | 545.41 | G300E | 0 | 0
1775 | Story33 | C16 | 40 MPa RC Column (57.5 cm x 57.5 cm) | Column | 40MPa | Concrete Rectangular | 575 | 575 | 3306.3 | 2900 | 0.96 | 2345.72 | G300E | 42208533.33 | 331.18 | G300E | 0 | 0
1776 | Story33 | C17 | 40 MPa RC Column (57.5 cm x 57.5 cm) | Column | 40MPa | Concrete Rectangular | 575 | 575 | 3306.3 | 2900 | 0.96 | 2345.72 | G300E | 39461266.67 | 309.63 | G300E | 0 | 0
1777 | Story33 | C18 | 40 MPa RC Column (57.5 cm x 57.5 cm) | Column | 40MPa | Concrete Rectangular | 575 | 575 | 3306.3 | 2900 | 0.96 | 2345.72 | G300E | 65956633.33 | 517.52 | G300E | 0 | 0
1778 | Story33 | C19 | 40 MPa RC Column (57.5 cm x 57.5 cm) | Column | 40MPa | Concrete Rectangular | 575 | 575 | 3306.3 | 2900 | 0.96 | 2345.72 | G300E | 58696000 | 460.55 | G300E | 0 | 0
1779 | Story33 | C2 | 40 MPa RC Column (57.5 cm x 57.5 cm) | Column | 40MPa | Concrete Rectangular | 575 | 575 | 3306.3 | 2900 | 0.96 | 2345.72 | G300E | 42214333.33 | 331.23 | G300E | 0 | 0
1780 | Story33 | C20 | 40 MPa RC Column (57.5 cm x 57.5 cm) | Column | 40MPa | Concrete Rectangular | 575 | 575 | 3306.3 | 2900 | 0.96 | 2345.72 | G300E | 23385600 | 183.49 | G300E | 0 | 0
1781 | Story33 | C21 | 40 MPa RC Column (57.5 cm x 57.5 cm) | Column | 40MPa | Concrete Rectangular | 575 | 575 | 3306.3 | 2900 | 0.96 | 2345.72 | G300E | 23379800 | 183.45 | G300E | 0 | 0
1782 | Story33 | C22 | 40 MPa RC Column (57.5 cm x 57.5 cm) | Column | 40MPa | Concrete Rectangular | 575 | 575 | 3306.3 | 2900 | 0.96 | 2345.72 | G300E | 58692133.33 | 460.52 | G300E | 0 | 0
1783 | Story33 | C23 | 40 MPa RC Column (57.5 cm x 57.5 cm) | Column | 40MPa | Concrete Rectangular | 575 | 575 | 3306.3 | 2900 | 0.96 | 2345.72 | G300E | 65952766.67 | 517.49 | G300E | 0 | 0
1784 | Story33 | C24 | 40 MPa RC Column (57.5 cm x 57.5 cm) | Column | 40MPa | Concrete Rectangular | 575 | 575 | 3306.3 | 2900 | 0.96 | 2345.72 | G300E | 39455466.67 | 309.58 | G300E | 0 | 0
1785 | Story33 | C25 | 40 MPa RC Column (57.5 cm x 57.5 cm) | Column | 40MPa | Concrete Rectangular | 575 | 575 | 3306.3 | 2900 | 0.96 | 2345.72 | G300E | 31358666.67 | 246.05 | G300E | 0 | 0
1786 | Story33 | C26 | 40 MPa RC Column (57.5 cm x 57.5 cm) | Column | 40MPa | Concrete Rectangular | 575 | 575 | 3306.3 | 2900 | 0.96 | 2345.72 | G300E | 33667066.67 | 264.16 | G300E | 0 | 0
1787 | Story33 | C27 | 40 MPa RC Column (57.5 cm x 57.5 cm) | Column | 40MPa | Concrete Rectangular | 575 | 575 | 3306.3 | 2900 | 0.96 | 2345.72 | G300E | 23386566.67 | 183.5 | G300E | 0 | 0
1788 | Story33 | C3 | 40 MPa RC Column (57.5 cm x 57.5 cm) | Column | 40MPa | Concrete Rectangular | 575 | 575 | 3306.3 | 2900 | 0.96 | 2345.72 | G300E | 39461266.67 | 309.63 | G300E | 0 | 0
1789 | Story33 | C30 | 40 MPa RC Column (57.5 cm x 57.5 cm) | Column | 40MPa | Concrete Rectangular | 575 | 575 | 3306.3 | 2900 | 0.96 | 2345.72 | G300E | 23381733.33 | 183.46 | G300E | 0 | 0
1790 | Story33 | C31 | 40 MPa RC Column (57.5 cm x 57.5 cm) | Column | 40MPa | Concrete Rectangular | 575 | 575 | 3306.3 | 2900 | 0.96 | 2345.72 | G300E | 33661266.67 | 264.12 | G300E | 0 | 0
1791 | Story33 | C32 | 40 MPa RC Column (57.5 cm x 57.5 cm) | Column | 40MPa | Concrete Rectangular | 575 | 575 | 3306.3 | 2900 | 0.96 | 2345.72 | G300E | 31350933.33 | 245.99 | G300E | 0 | 0
1792 | Story33 | C33 | 40 MPa RC Column (57.5 cm x 57.5 cm) | Column | 40MPa | Concrete Rectangular | 575 | 575 | 3306.3 | 2900 | 0.96 | 2345.72 | G300E | 31356733.33 | 246.04 | G300E | 0 | 0
1793 | Story33 | C34 | 40 MPa RC Column (57.5 cm x 57.5 cm) | Column | 40MPa | Concrete Rectangular | 575 | 575 | 3306.3 | 2900 | 0.96 | 2345.72 | G300E | 33665133.33 | 264.15 | G300E | 0 | 0
1794 | Story33 | C35 | 40 MPa RC Column (57.5 cm x 57.5 cm) | Column | 40MPa | Concrete Rectangular | 575 | 575 | 3306.3 | 2900 | 0.96 | 2345.72 | G300E | 23385600 | 183.49 | G300E | 0 | 0
1795 | Story33 | C38 | 40 MPa RC Column (57.5 cm x 57.5 cm) | Column | 40MPa | Concrete Rectangular | 575 | 575 | 3306.3 | 2900 | 0.96 | 2345.72 | G300E | 23395266.67 | 183.57 | G300E | 0 | 0
1796 | Story33 | C39 | 40 MPa RC Column (57.5 cm x 57.5 cm) | Column | 40MPa | Concrete Rectangular | 575 | 575 | 3306.3 | 2900 | 0.96 | 2345.72 | G300E | 33660300 | 264.11 | G300E | 0 | 0
1797 | Story33 | C4 | 40 MPa RC Column (57.5 cm x 57.5 cm) | Column | 40MPa | Concrete Rectangular | 575 | 575 | 3306.3 | 2900 | 0.96 | 2345.72 | G300E | 31357700 | 246.04 | G300E | 0 | 0
1798 | Story33 | C40 | 40 MPa RC Column (57.5 cm x 57.5 cm) | Column | 40MPa | Concrete Rectangular | 575 | 575 | 3306.3 | 2900 | 0.96 | 2345.72 | G300E | 31350933.33 | 245.99 | G300E | 0 | 0
1799 | Story33 | C41 | 40 MPa RC Column (57.5 cm x 57.5 cm) | Column | 40MPa | Concrete Rectangular | 575 | 575 | 3306.3 | 2900 | 0.96 | 2345.72 | G300E | 39458366.67 | 309.6 | G300E | 0 | 0
1800 | Story33 | C42 | 40 MPa RC Column (57.5 cm x 57.5 cm) | Column | 40MPa | Concrete Rectangular | 575 | 575 | 3306.3 | 2900 | 0.96 | 2345.72 | G300E | 65954700 | 517.51 | G300E | 0 | 0
1801 | Story33 | C43 | 40 MPa RC Column (57.5 cm x 57.5 cm) | Column | 40MPa | Concrete Rectangular | 575 | 575 | 3306.3 | 2900 | 0.96 | 2345.72 | G300E | 58694066.67 | 460.54 | G300E | 0 | 0
1802 | Story33 | C44 | 40 MPa RC Column (57.5 cm x 57.5 cm) | Column | 40MPa | Concrete Rectangular | 575 | 575 | 3306.3 | 2900 | 0.96 | 2345.72 | G300E | 23381733.33 | 183.46 | G300E | 0 | 0
1803 | Story33 | C45 | 40 MPa RC Column (57.5 cm x 57.5 cm) | Column | 40MPa | Concrete Rectangular | 575 | 575 | 3306.3 | 2900 | 0.96 | 2345.72 | G300E | 23386566.67 | 183.5 | G300E | 0 | 0
1804 | Story33 | C46 | 40 MPa RC Column (57.5 cm x 57.5 cm) | Column | 40MPa | Concrete Rectangular | 575 | 575 | 3306.3 | 2900 | 0.96 | 2345.72 | G300E | 58695033.33 | 460.54 | G300E | 0 | 0
1805 | Story33 | C47 | 40 MPa RC Column (57.5 cm x 57.5 cm) | Column | 40MPa | Concrete Rectangular | 575 | 575 | 3306.3 | 2900 | 0.96 | 2345.72 | G300E | 66017533.33 | 518 | G300E | 0 | 0
1806 | Story33 | C48 | 40 MPa RC Column (57.5 cm x 57.5 cm) | Column | 40MPa | Concrete Rectangular | 575 | 575 | 3306.3 | 2900 | 0.96 | 2345.72 | G300E | 39449666.67 | 309.54 | G300E | 0 | 0
1807 | Story33 | C49 | 40 MPa RC Column (57.5 cm x 57.5 cm) | Column | 40MPa | Concrete Rectangular | 575 | 575 | 3306.3 | 2900 | 0.96 | 2345.72 | G300E | 42209500 | 331.19 | G300E | 0 | 0
1808 | Story33 | C5 | 40 MPa RC Column (57.5 cm x 57.5 cm) | Column | 40MPa | Concrete Rectangular | 575 | 575 | 3306.3 | 2900 | 0.96 | 2345.72 | G300E | 31356733.33 | 246.04 | G300E | 0 | 0
1809 | Story33 | C50 | 40 MPa RC Column (57.5 cm x 57.5 cm) | Column | 40MPa | Concrete Rectangular | 575 | 575 | 3306.3 | 2900 | 0.96 | 2345.72 | G300E | 69511066.67 | 545.41 | G300E | 0 | 0
1810 | Story33 | C51 | 40 MPa RC Column (57.5 cm x 57.5 cm) | Column | 40MPa | Concrete Rectangular | 575 | 575 | 3306.3 | 2900 | 0.96 | 2345.72 | G300E | 65952766.67 | 517.49 | G300E | 0 | 0
1811 | Story33 | C52 | 40 MPa RC Column (57.5 cm x 57.5 cm) | Column | 40MPa | Concrete Rectangular | 575 | 575 | 3306.3 | 2900 | 0.96 | 2345.72 | G300E | 33659333.33 | 264.1 | G300E | 0 | 0
1812 | Story33 | C53 | 40 MPa RC Column (57.5 cm x 57.5 cm) | Column | 40MPa | Concrete Rectangular | 575 | 575 | 3306.3 | 2900 | 0.96 | 2345.72 | G300E | 33657400 | 264.09 | G300E | 0 | 0
1813 | Story33 | C54 | 40 MPa RC Column (57.5 cm x 57.5 cm) | Column | 40MPa | Concrete Rectangular | 575 | 575 | 3306.3 | 2900 | 0.96 | 2345.72 | G300E | 66011733.33 | 517.95 | G300E | 0 | 0
1814 | Story33 | C55 | 40 MPa RC Column (57.5 cm x 57.5 cm) | Column | 40MPa | Concrete Rectangular | 575 | 575 | 3306.3 | 2900 | 0.96 | 2345.72 | G300E | 69511066.67 | 545.41 | G300E | 0 | 0
1815 | Story33 | C56 | 40 MPa RC Column (57.5 cm x 57.5 cm) | Column | 40MPa | Concrete Rectangular | 575 | 575 | 3306.3 | 2900 | 0.96 | 2345.72 | G300E | 42236566.67 | 331.4 | G300E | 0 | 0
1816 | Story33 | C57 | 40 MPa RC Column (57.5 cm x 57.5 cm) | Column | 40MPa | Concrete Rectangular | 575 | 575 | 3306.3 | 2900 | 0.96 | 2345.72 | G300E | 32702333.33 | 256.59 | G300E | 0 | 0
1817 | Story33 | C58 | 40 MPa RC Column (57.5 cm x 57.5 cm) | Column | 40MPa | Concrete Rectangular | 575 | 575 | 3306.3 | 2900 | 0.96 | 2345.72 | G300E | 42208533.33 | 331.18 | G300E | 0 | 0
1818 | Story33 | C59 | 40 MPa RC Column (57.5 cm x 57.5 cm) | Column | 40MPa | Concrete Rectangular | 575 | 575 | 3306.3 | 2900 | 0.96 | 2345.72 | G300E | 39455466.67 | 309.58 | G300E | 0 | 0
1819 | Story33 | C6 | 40 MPa RC Column (57.5 cm x 57.5 cm) | Column | 40MPa | Concrete Rectangular | 575 | 575 | 3306.3 | 2900 | 0.96 | 2345.72 | G300E | 39458366.67 | 309.6 | G300E | 0 | 0
1820 | Story33 | C60 | 40 MPa RC Column (57.5 cm x 57.5 cm) | Column | 40MPa | Concrete Rectangular | 575 | 575 | 3306.3 | 2900 | 0.96 | 2345.72 | G300E | 31350933.33 | 245.99 | G300E | 0 | 0
1821 | Story33 | C61 | 40 MPa RC Column (57.5 cm x 57.5 cm) | Column | 40MPa | Concrete Rectangular | 575 | 575 | 3306.3 | 2900 | 0.96 | 2345.72 | G300E | 31350933.33 | 245.99 | G300E | 0 | 0
1822 | Story33 | C62 | 40 MPa RC Column (57.5 cm x 57.5 cm) | Column | 40MPa | Concrete Rectangular | 575 | 575 | 3306.3 | 2900 | 0.96 | 2345.72 | G300E | 39447733.33 | 309.52 | G300E | 0 | 0
1823 | Story33 | C63 | 40 MPa RC Column (57.5 cm x 57.5 cm) | Column | 40MPa | Concrete Rectangular | 575 | 575 | 3306.3 | 2900 | 0.96 | 2345.72 | G300E | 42235600 | 331.4 | G300E | 0 | 0
1824 | Story33 | C64 | 40 MPa RC Column (57.5 cm x 57.5 cm) | Column | 40MPa | Concrete Rectangular | 575 | 575 | 3306.3 | 2900 | 0.96 | 2345.72 | G300E | 32699433.33 | 256.57 | G300E | 0 | 0
1825 | Story33 | C7 | 40 MPa RC Column (57.5 cm x 57.5 cm) | Column | 40MPa | Concrete Rectangular | 575 | 575 | 3306.3 | 2900 | 0.96 | 2345.72 | G300E | 42209500 | 331.19 | G300E | 0 | 0
1826 | Story33 | C8 | 40 MPa RC Column (57.5 cm x 57.5 cm) | Column | 40MPa | Concrete Rectangular | 575 | 575 | 3306.3 | 2900 | 0.96 | 2345.72 | G300E | 32702333.33 | 256.59 | G300E | 0 | 0
1827 | Story33 | C9 | 40 MPa RC Column (57.5 cm x 57.5 cm) | Column | 40MPa | Concrete Rectangular | 575 | 575 | 3306.3 | 2900 | 0.96 | 2345.72 | G300E | 42215300 | 331.24 | G300E | 0 | 0
1828 | Story34 | C1 | 40 MPa RC Column (57.5 cm x 57.5 cm) | Column | 40MPa | Concrete Rectangular | 575 | 575 | 3306.3 | 2900 | 0.96 | 2345.72 | G300E | 27667933.33 | 217.09 | G300E | 0 | 0
1829 | Story34 | C10 | 40 MPa RC Column (57.5 cm x 57.5 cm) | Column | 40MPa | Concrete Rectangular | 575 | 575 | 3306.3 | 2900 | 0.96 | 2345.72 | G300E | 59520566.67 | 467.02 | G300E | 0 | 0
1830 | Story34 | C11 | 40 MPa RC Column (57.5 cm x 57.5 cm) | Column | 40MPa | Concrete Rectangular | 575 | 575 | 3306.3 | 2900 | 0.96 | 2345.72 | G300E | 55749600 | 437.43 | G300E | 0 | 0
1831 | Story34 | C12 | 40 MPa RC Column (57.5 cm x 57.5 cm) | Column | 40MPa | Concrete Rectangular | 575 | 575 | 3306.3 | 2900 | 0.96 | 2345.72 | G300E | 17966466.67 | 140.97 | G300E | 0 | 0
1832 | Story34 | C13 | 40 MPa RC Column (57.5 cm x 57.5 cm) | Column | 40MPa | Concrete Rectangular | 575 | 575 | 3306.3 | 2900 | 0.96 | 2345.72 | G300E | 17963566.67 | 140.95 | G300E | 0 | 0
1833 | Story34 | C14 | 40 MPa RC Column (57.5 cm x 57.5 cm) | Column | 40MPa | Concrete Rectangular | 575 | 575 | 3306.3 | 2900 | 0.96 | 2345.72 | G300E | 55747666.67 | 437.42 | G300E | 0 | 0
1834 | Story34 | C15 | 40 MPa RC Column (57.5 cm x 57.5 cm) | Column | 40MPa | Concrete Rectangular | 575 | 575 | 3306.3 | 2900 | 0.96 | 2345.72 | G300E | 59517666.67 | 467 | G300E | 0 | 0
1835 | Story34 | C16 | 40 MPa RC Column (57.5 cm x 57.5 cm) | Column | 40MPa | Concrete Rectangular | 575 | 575 | 3306.3 | 2900 | 0.96 | 2345.72 | G300E | 34956600 | 274.28 | G300E | 0 | 0
1836 | Story34 | C17 | 40 MPa RC Column (57.5 cm x 57.5 cm) | Column | 40MPa | Concrete Rectangular | 575 | 575 | 3306.3 | 2900 | 0.96 | 2345.72 | G300E | 32382366.67 | 254.08 | G300E | 0 | 0
1837 | Story34 | C18 | 40 MPa RC Column (57.5 cm x 57.5 cm) | Column | 40MPa | Concrete Rectangular | 575 | 575 | 3306.3 | 2900 | 0.96 | 2345.72 | G300E | 55749600 | 437.43 | G300E | 0 | 0
1838 | Story34 | C19 | 40 MPa RC Column (57.5 cm x 57.5 cm) | Column | 40MPa | Concrete Rectangular | 575 | 575 | 3306.3 | 2900 | 0.96 | 2345.72 | G300E | 49034166.67 | 384.74 | G300E | 0 | 0
1839 | Story34 | C2 | 40 MPa RC Column (57.5 cm x 57.5 cm) | Column | 40MPa | Concrete Rectangular | 575 | 575 | 3306.3 | 2900 | 0.96 | 2345.72 | G300E | 34962400 | 274.33 | G300E | 0 | 0
1840 | Story34 | C20 | 40 MPa RC Column (57.5 cm x 57.5 cm) | Column | 40MPa | Concrete Rectangular | 575 | 575 | 3306.3 | 2900 | 0.96 | 2345.72 | G300E | 9829066.67 | 77.12 | G300E | 0 | 0
1841 | Story34 | C21 | 40 MPa RC Column (57.5 cm x 57.5 cm) | Column | 40MPa | Concrete Rectangular | 575 | 575 | 3306.3 | 2900 | 0.96 | 2345.72 | G300E | 9827133.33 | 77.11 | G300E | 0 | 0
1842 | Story34 | C22 | 40 MPa RC Column (57.5 cm x 57.5 cm) | Column | 40MPa | Concrete Rectangular | 575 | 575 | 3306.3 | 2900 | 0.96 | 2345.72 | G300E | 49031266.67 | 384.72 | G300E | 0 | 0
1843 | Story34 | C23 | 40 MPa RC Column (57.5 cm x 57.5 cm) | Column | 40MPa | Concrete Rectangular | 575 | 575 | 3306.3 | 2900 | 0.96 | 2345.72 | G300E | 55746700 | 437.41 | G300E | 0 | 0
1844 | Story34 | C24 | 40 MPa RC Column (57.5 cm x 57.5 cm) | Column | 40MPa | Concrete Rectangular | 575 | 575 | 3306.3 | 2900 | 0.96 | 2345.72 | G300E | 32377533.33 | 254.05 | G300E | 0 | 0
1845 | Story34 | C25 | 40 MPa RC Column (57.5 cm x 57.5 cm) | Column | 40MPa | Concrete Rectangular | 575 | 575 | 3306.3 | 2900 | 0.96 | 2345.72 | G300E | 23624366.67 | 185.37 | G300E | 0 | 0
1846 | Story34 | C26 | 40 MPa RC Column (57.5 cm x 57.5 cm) | Column | 40MPa | Concrete Rectangular | 575 | 575 | 3306.3 | 2900 | 0.96 | 2345.72 | G300E | 17966466.67 | 140.97 | G300E | 0 | 0
1847 | Story34 | C27 | 40 MPa RC Column (57.5 cm x 57.5 cm) | Column | 40MPa | Concrete Rectangular | 575 | 575 | 3306.3 | 2900 | 0.96 | 2345.72 | G300E | 9829066.67 | 77.12 | G300E | 0 | 0
1848 | Story34 | C3 | 40 MPa RC Column (57.5 cm x 57.5 cm) | Column | 40MPa | Concrete Rectangular | 575 | 575 | 3306.3 | 2900 | 0.96 | 2345.72 | G300E | 32382366.67 | 254.08 | G300E | 0 | 0
1849 | Story34 | C30 | 40 MPa RC Column (57.5 cm x 57.5 cm) | Column | 40MPa | Concrete Rectangular | 575 | 575 | 3306.3 | 2900 | 0.96 | 2345.72 | G300E | 9829066.67 | 77.12 | G300E | 0 | 0
1850 | Story34 | C31 | 40 MPa RC Column (57.5 cm x 57.5 cm) | Column | 40MPa | Concrete Rectangular | 575 | 575 | 3306.3 | 2900 | 0.96 | 2345.72 | G300E | 17961633.33 | 140.93 | G300E | 0 | 0
1851 | Story34 | C32 | 40 MPa RC Column (57.5 cm x 57.5 cm) | Column | 40MPa | Concrete Rectangular | 575 | 575 | 3306.3 | 2900 | 0.96 | 2345.72 | G300E | 23618566.67 | 185.32 | G300E | 0 | 0
1852 | Story34 | C33 | 40 MPa RC Column (57.5 cm x 57.5 cm) | Column | 40MPa | Concrete Rectangular | 575 | 575 | 3306.3 | 2900 | 0.96 | 2345.72 | G300E | 23624366.67 | 185.37 | G300E | 0 | 0
1853 | Story34 | C34 | 40 MPa RC Column (57.5 cm x 57.5 cm) | Column | 40MPa | Concrete Rectangular | 575 | 575 | 3306.3 | 2900 | 0.96 | 2345.72 | G300E | 17966466.67 | 140.97 | G300E | 0 | 0
1854 | Story34 | C35 | 40 MPa RC Column (57.5 cm x 57.5 cm) | Column | 40MPa | Concrete Rectangular | 575 | 575 | 3306.3 | 2900 | 0.96 | 2345.72 | G300E | 9829066.67 | 77.12 | G300E | 0 | 0
1855 | Story34 | C38 | 40 MPa RC Column (57.5 cm x 57.5 cm) | Column | 40MPa | Concrete Rectangular | 575 | 575 | 3306.3 | 2900 | 0.96 | 2345.72 | G300E | 9844533.33 | 77.24 | G300E | 0 | 0
1856 | Story34 | C39 | 40 MPa RC Column (57.5 cm x 57.5 cm) | Column | 40MPa | Concrete Rectangular | 575 | 575 | 3306.3 | 2900 | 0.96 | 2345.72 | G300E | 17963566.67 | 140.95 | G300E | 0 | 0
1857 | Story34 | C4 | 40 MPa RC Column (57.5 cm x 57.5 cm) | Column | 40MPa | Concrete Rectangular | 575 | 575 | 3306.3 | 2900 | 0.96 | 2345.72 | G300E | 23624366.67 | 185.37 | G300E | 0 | 0
1858 | Story34 | C40 | 40 MPa RC Column (57.5 cm x 57.5 cm) | Column | 40MPa | Concrete Rectangular | 575 | 575 | 3306.3 | 2900 | 0.96 | 2345.72 | G300E | 23618566.67 | 185.32 | G300E | 0 | 0
1859 | Story34 | C41 | 40 MPa RC Column (57.5 cm x 57.5 cm) | Column | 40MPa | Concrete Rectangular | 575 | 575 | 3306.3 | 2900 | 0.96 | 2345.72 | G300E | 32380433.33 | 254.07 | G300E | 0 | 0
1860 | Story34 | C42 | 40 MPa RC Column (57.5 cm x 57.5 cm) | Column | 40MPa | Concrete Rectangular | 575 | 575 | 3306.3 | 2900 | 0.96 | 2345.72 | G300E | 55748633.33 | 437.42 | G300E | 0 | 0
1861 | Story34 | C43 | 40 MPa RC Column (57.5 cm x 57.5 cm) | Column | 40MPa | Concrete Rectangular | 575 | 575 | 3306.3 | 2900 | 0.96 | 2345.72 | G300E | 49033200 | 384.73 | G300E | 0 | 0
1862 | Story34 | C44 | 40 MPa RC Column (57.5 cm x 57.5 cm) | Column | 40MPa | Concrete Rectangular | 575 | 575 | 3306.3 | 2900 | 0.96 | 2345.72 | G300E | 9830033.33 | 77.13 | G300E | 0 | 0
1863 | Story34 | C45 | 40 MPa RC Column (57.5 cm x 57.5 cm) | Column | 40MPa | Concrete Rectangular | 575 | 575 | 3306.3 | 2900 | 0.96 | 2345.72 | G300E | 9840666.67 | 77.21 | G300E | 0 | 0
1864 | Story34 | C46 | 40 MPa RC Column (57.5 cm x 57.5 cm) | Column | 40MPa | Concrete Rectangular | 575 | 575 | 3306.3 | 2900 | 0.96 | 2345.72 | G300E | 49036100 | 384.76 | G300E | 0 | 0
1865 | Story34 | C47 | 40 MPa RC Column (57.5 cm x 57.5 cm) | Column | 40MPa | Concrete Rectangular | 575 | 575 | 3306.3 | 2900 | 0.96 | 2345.72 | G300E | 55804700 | 437.86 | G300E | 0 | 0
1866 | Story34 | C48 | 40 MPa RC Column (57.5 cm x 57.5 cm) | Column | 40MPa | Concrete Rectangular | 575 | 575 | 3306.3 | 2900 | 0.96 | 2345.72 | G300E | 32373666.67 | 254.02 | G300E | 0 | 0
1867 | Story34 | C49 | 40 MPa RC Column (57.5 cm x 57.5 cm) | Column | 40MPa | Concrete Rectangular | 575 | 575 | 3306.3 | 2900 | 0.96 | 2345.72 | G300E | 34957566.67 | 274.29 | G300E | 0 | 0
1868 | Story34 | C5 | 40 MPa RC Column (57.5 cm x 57.5 cm) | Column | 40MPa | Concrete Rectangular | 575 | 575 | 3306.3 | 2900 | 0.96 | 2345.72 | G300E | 23621466.67 | 185.34 | G300E | 0 | 0
1869 | Story34 | C50 | 40 MPa RC Column (57.5 cm x 57.5 cm) | Column | 40MPa | Concrete Rectangular | 575 | 575 | 3306.3 | 2900 | 0.96 | 2345.72 | G300E | 59517666.67 | 467 | G300E | 0 | 0
1870 | Story34 | C51 | 40 MPa RC Column (57.5 cm x 57.5 cm) | Column | 40MPa | Concrete Rectangular | 575 | 575 | 3306.3 | 2900 | 0.96 | 2345.72 | G300E | 55746700 | 437.41 | G300E | 0 | 0
1871 | Story34 | C52 | 40 MPa RC Column (57.5 cm x 57.5 cm) | Column | 40MPa | Concrete Rectangular | 575 | 575 | 3306.3 | 2900 | 0.96 | 2345.72 | G300E | 17960666.67 | 140.93 | G300E | 0 | 0
1872 | Story34 | C53 | 40 MPa RC Column (57.5 cm x 57.5 cm) | Column | 40MPa | Concrete Rectangular | 575 | 575 | 3306.3 | 2900 | 0.96 | 2345.72 | G300E | 17960666.67 | 140.93 | G300E | 0 | 0
1873 | Story34 | C54 | 40 MPa RC Column (57.5 cm x 57.5 cm) | Column | 40MPa | Concrete Rectangular | 575 | 575 | 3306.3 | 2900 | 0.96 | 2345.72 | G300E | 55800833.33 | 437.83 | G300E | 0 | 0
1874 | Story34 | C55 | 40 MPa RC Column (57.5 cm x 57.5 cm) | Column | 40MPa | Concrete Rectangular | 575 | 575 | 3306.3 | 2900 | 0.96 | 2345.72 | G300E | 59520566.67 | 467.02 | G300E | 0 | 0
1875 | Story34 | C56 | 40 MPa RC Column (57.5 cm x 57.5 cm) | Column | 40MPa | Concrete Rectangular | 575 | 575 | 3306.3 | 2900 | 0.96 | 2345.72 | G300E | 35001066.67 | 274.63 | G300E | 0 | 0
1876 | Story34 | C57 | 40 MPa RC Column (57.5 cm x 57.5 cm) | Column | 40MPa | Concrete Rectangular | 575 | 575 | 3306.3 | 2900 | 0.96 | 2345.72 | G300E | 27661166.67 | 217.04 | G300E | 0 | 0
1877 | Story34 | C58 | 40 MPa RC Column (57.5 cm x 57.5 cm) | Column | 40MPa | Concrete Rectangular | 575 | 575 | 3306.3 | 2900 | 0.96 | 2345.72 | G300E | 34956600 | 274.28 | G300E | 0 | 0
1878 | Story34 | C59 | 40 MPa RC Column (57.5 cm x 57.5 cm) | Column | 40MPa | Concrete Rectangular | 575 | 575 | 3306.3 | 2900 | 0.96 | 2345.72 | G300E | 32376566.67 | 254.04 | G300E | 0 | 0
1879 | Story34 | C6 | 40 MPa RC Column (57.5 cm x 57.5 cm) | Column | 40MPa | Concrete Rectangular | 575 | 575 | 3306.3 | 2900 | 0.96 | 2345.72 | G300E | 32379466.67 | 254.06 | G300E | 0 | 0
1880 | Story34 | C60 | 40 MPa RC Column (57.5 cm x 57.5 cm) | Column | 40MPa | Concrete Rectangular | 575 | 575 | 3306.3 | 2900 | 0.96 | 2345.72 | G300E | 23618566.67 | 185.32 | G300E | 0 | 0
1881 | Story34 | C61 | 40 MPa RC Column (57.5 cm x 57.5 cm) | Column | 40MPa | Concrete Rectangular | 575 | 575 | 3306.3 | 2900 | 0.96 | 2345.72 | G300E | 23616633.33 | 185.3 | G300E | 0 | 0
1882 | Story34 | C62 | 40 MPa RC Column (57.5 cm x 57.5 cm) | Column | 40MPa | Concrete Rectangular | 575 | 575 | 3306.3 | 2900 | 0.96 | 2345.72 | G300E | 32370766.67 | 253.99 | G300E | 0 | 0
1883 | Story34 | C63 | 40 MPa RC Column (57.5 cm x 57.5 cm) | Column | 40MPa | Concrete Rectangular | 575 | 575 | 3306.3 | 2900 | 0.96 | 2345.72 | G300E | 35000100 | 274.62 | G300E | 0 | 0
1884 | Story34 | C64 | 40 MPa RC Column (57.5 cm x 57.5 cm) | Column | 40MPa | Concrete Rectangular | 575 | 575 | 3306.3 | 2900 | 0.96 | 2345.72 | G300E | 27651500 | 216.96 | G300E | 0 | 0
1885 | Story34 | C7 | 40 MPa RC Column (57.5 cm x 57.5 cm) | Column | 40MPa | Concrete Rectangular | 575 | 575 | 3306.3 | 2900 | 0.96 | 2345.72 | G300E | 34956600 | 274.28 | G300E | 0 | 0
1886 | Story34 | C8 | 40 MPa RC Column (57.5 cm x 57.5 cm) | Column | 40MPa | Concrete Rectangular | 575 | 575 | 3306.3 | 2900 | 0.96 | 2345.72 | G300E | 27661166.67 | 217.04 | G300E | 0 | 0
1887 | Story34 | C9 | 40 MPa RC Column (57.5 cm x 57.5 cm) | Column | 40MPa | Concrete Rectangular | 575 | 575 | 3306.3 | 2900 | 0.96 | 2345.72 | G300E | 34962400 | 274.33 | G300E | 0 | 0
1888 | Story35 | C1 | 40 MPa RC Column (55 cm x 55 cm) | Column | 40MPa | Concrete Rectangular | 550 | 550 | 3025 | 2900 | 0.88 | 2146.18 | G300E | 33348066.67 | 261.66 | G300E | 0 | 0
1889 | Story35 | C10 | 40 MPa RC Column (55 cm x 55 cm) | Column | 40MPa | Concrete Rectangular | 550 | 550 | 3025 | 2900 | 0.88 | 2146.18 | G300E | 60057066.67 | 471.23 | G300E | 0 | 0
1890 | Story35 | C11 | 40 MPa RC Column (55 cm x 55 cm) | Column | 40MPa | Concrete Rectangular | 550 | 550 | 3025 | 2900 | 0.88 | 2146.18 | G300E | 55907166.67 | 438.67 | G300E | 0 | 0
1891 | Story35 | C12 | 40 MPa RC Column (55 cm x 55 cm) | Column | 40MPa | Concrete Rectangular | 550 | 550 | 3025 | 2900 | 0.88 | 2146.18 | G300E | 12783200 | 100.3 | G300E | 0 | 0
1892 | Story35 | C13 | 40 MPa RC Column (55 cm x 55 cm) | Column | 40MPa | Concrete Rectangular | 550 | 550 | 3025 | 2900 | 0.88 | 2146.18 | G300E | 12780300 | 100.28 | G300E | 0 | 0
1893 | Story35 | C14 | 40 MPa RC Column (55 cm x 55 cm) | Column | 40MPa | Concrete Rectangular | 550 | 550 | 3025 | 2900 | 0.88 | 2146.18 | G300E | 55904266.67 | 438.65 | G300E | 0 | 0
1894 | Story35 | C15 | 40 MPa RC Column (55 cm x 55 cm) | Column | 40MPa | Concrete Rectangular | 550 | 550 | 3025 | 2900 | 0.88 | 2146.18 | G300E | 60053200 | 471.2 | G300E | 0 | 0
1895 | Story35 | C16 | 40 MPa RC Column (55 cm x 55 cm) | Column | 40MPa | Concrete Rectangular | 550 | 550 | 3025 | 2900 | 0.88 | 2146.18 | G300E | 33780166.67 | 265.05 | G300E | 0 | 0
1896 | Story35 | C17 | 40 MPa RC Column (55 cm x 55 cm) | Column | 40MPa | Concrete Rectangular | 550 | 550 | 3025 | 2900 | 0.88 | 2146.18 | G300E | 31384766.67 | 246.26 | G300E | 0 | 0
1897 | Story35 | C18 | 40 MPa RC Column (55 cm x 55 cm) | Column | 40MPa | Concrete Rectangular | 550 | 550 | 3025 | 2900 | 0.88 | 2146.18 | G300E | 55907166.67 | 438.67 | G300E | 0 | 0
1898 | Story35 | C19 | 40 MPa RC Column (55 cm x 55 cm) | Column | 40MPa | Concrete Rectangular | 550 | 550 | 3025 | 2900 | 0.88 | 2146.18 | G300E | 48974233.33 | 384.27 | G300E | 0 | 0
1899 | Story35 | C2 | 40 MPa RC Column (55 cm x 55 cm) | Column | 40MPa | Concrete Rectangular | 550 | 550 | 3025 | 2900 | 0.88 | 2146.18 | G300E | 33785966.67 | 265.1 | G300E | 0 | 0
1900 | Story35 | C20 | 40 MPa RC Column (55 cm x 55 cm) | Column | 40MPa | Concrete Rectangular | 550 | 550 | 3025 | 2900 | 0.88 | 2146.18 | G300E | 8772500 | 68.83 | G300E | 0 | 0
1901 | Story35 | C21 | 40 MPa RC Column (55 cm x 55 cm) | Column | 40MPa | Concrete Rectangular | 550 | 550 | 3025 | 2900 | 0.88 | 2146.18 | G300E | 8772500 | 68.83 | G300E | 0 | 0
1902 | Story35 | C22 | 40 MPa RC Column (55 cm x 55 cm) | Column | 40MPa | Concrete Rectangular | 550 | 550 | 3025 | 2900 | 0.88 | 2146.18 | G300E | 48971333.33 | 384.25 | G300E | 0 | 0
1903 | Story35 | C23 | 40 MPa RC Column (55 cm x 55 cm) | Column | 40MPa | Concrete Rectangular | 550 | 550 | 3025 | 2900 | 0.88 | 2146.18 | G300E | 55904266.67 | 438.65 | G300E | 0 | 0
1904 | Story35 | C24 | 40 MPa RC Column (55 cm x 55 cm) | Column | 40MPa | Concrete Rectangular | 550 | 550 | 3025 | 2900 | 0.88 | 2146.18 | G300E | 31378000 | 246.2 | G300E | 0 | 0
1905 | Story35 | C25 | 40 MPa RC Column (55 cm x 55 cm) | Column | 40MPa | Concrete Rectangular | 550 | 550 | 3025 | 2900 | 0.88 | 2146.18 | G300E | 25411733.33 | 199.39 | G300E | 0 | 0
1906 | Story35 | C26 | 40 MPa RC Column (55 cm x 55 cm) | Column | 40MPa | Concrete Rectangular | 550 | 550 | 3025 | 2900 | 0.88 | 2146.18 | G300E | 12783200 | 100.3 | G300E | 0 | 0
1907 | Story35 | C27 | 40 MPa RC Column (55 cm x 55 cm) | Column | 40MPa | Concrete Rectangular | 550 | 550 | 3025 | 2900 | 0.88 | 2146.18 | G300E | 8772500 | 68.83 | G300E | 0 | 0
1908 | Story35 | C3 | 40 MPa RC Column (55 cm x 55 cm) | Column | 40MPa | Concrete Rectangular | 550 | 550 | 3025 | 2900 | 0.88 | 2146.18 | G300E | 31384766.67 | 246.26 | G300E | 0 | 0
1909 | Story35 | C30 | 40 MPa RC Column (55 cm x 55 cm) | Column | 40MPa | Concrete Rectangular | 550 | 550 | 3025 | 2900 | 0.88 | 2146.18 | G300E | 8772500 | 68.83 | G300E | 0 | 0
1910 | Story35 | C31 | 40 MPa RC Column (55 cm x 55 cm) | Column | 40MPa | Concrete Rectangular | 550 | 550 | 3025 | 2900 | 0.88 | 2146.18 | G300E | 12779333.33 | 100.27 | G300E | 0 | 0
1911 | Story35 | C32 | 40 MPa RC Column (55 cm x 55 cm) | Column | 40MPa | Concrete Rectangular | 550 | 550 | 3025 | 2900 | 0.88 | 2146.18 | G300E | 25405933.33 | 199.34 | G300E | 0 | 0
1912 | Story35 | C33 | 40 MPa RC Column (55 cm x 55 cm) | Column | 40MPa | Concrete Rectangular | 550 | 550 | 3025 | 2900 | 0.88 | 2146.18 | G300E | 25411733.33 | 199.39 | G300E | 0 | 0
1913 | Story35 | C34 | 40 MPa RC Column (55 cm x 55 cm) | Column | 40MPa | Concrete Rectangular | 550 | 550 | 3025 | 2900 | 0.88 | 2146.18 | G300E | 12783200 | 100.3 | G300E | 0 | 0
1914 | Story35 | C35 | 40 MPa RC Column (55 cm x 55 cm) | Column | 40MPa | Concrete Rectangular | 550 | 550 | 3025 | 2900 | 0.88 | 2146.18 | G300E | 8772500 | 68.83 | G300E | 0 | 0
1915 | Story35 | C38 | 40 MPa RC Column (55 cm x 55 cm) | Column | 40MPa | Concrete Rectangular | 550 | 550 | 3025 | 2900 | 0.88 | 2146.18 | G300E | 8772500 | 68.83 | G300E | 0 | 0
1916 | Story35 | C39 | 40 MPa RC Column (55 cm x 55 cm) | Column | 40MPa | Concrete Rectangular | 550 | 550 | 3025 | 2900 | 0.88 | 2146.18 | G300E | 12784166.67 | 100.31 | G300E | 0 | 0
1917 | Story35 | C4 | 40 MPa RC Column (55 cm x 55 cm) | Column | 40MPa | Concrete Rectangular | 550 | 550 | 3025 | 2900 | 0.88 | 2146.18 | G300E | 25411733.33 | 199.39 | G300E | 0 | 0
1918 | Story35 | C40 | 40 MPa RC Column (55 cm x 55 cm) | Column | 40MPa | Concrete Rectangular | 550 | 550 | 3025 | 2900 | 0.88 | 2146.18 | G300E | 25405933.33 | 199.34 | G300E | 0 | 0
1919 | Story35 | C41 | 40 MPa RC Column (55 cm x 55 cm) | Column | 40MPa | Concrete Rectangular | 550 | 550 | 3025 | 2900 | 0.88 | 2146.18 | G300E | 31381866.67 | 246.23 | G300E | 0 | 0
1920 | Story35 | C42 | 40 MPa RC Column (55 cm x 55 cm) | Column | 40MPa | Concrete Rectangular | 550 | 550 | 3025 | 2900 | 0.88 | 2146.18 | G300E | 55906200 | 438.66 | G300E | 0 | 0
1921 | Story35 | C43 | 40 MPa RC Column (55 cm x 55 cm) | Column | 40MPa | Concrete Rectangular | 550 | 550 | 3025 | 2900 | 0.88 | 2146.18 | G300E | 48973266.67 | 384.26 | G300E | 0 | 0
1922 | Story35 | C44 | 40 MPa RC Column (55 cm x 55 cm) | Column | 40MPa | Concrete Rectangular | 550 | 550 | 3025 | 2900 | 0.88 | 2146.18 | G300E | 8772500 | 68.83 | G300E | 0 | 0
1923 | Story35 | C45 | 40 MPa RC Column (55 cm x 55 cm) | Column | 40MPa | Concrete Rectangular | 550 | 550 | 3025 | 2900 | 0.88 | 2146.18 | G300E | 8772500 | 68.83 | G300E | 0 | 0
1924 | Story35 | C46 | 40 MPa RC Column (55 cm x 55 cm) | Column | 40MPa | Concrete Rectangular | 550 | 550 | 3025 | 2900 | 0.88 | 2146.18 | G300E | 48975200 | 384.28 | G300E | 0 | 0
1925 | Story35 | C47 | 40 MPa RC Column (55 cm x 55 cm) | Column | 40MPa | Concrete Rectangular | 550 | 550 | 3025 | 2900 | 0.88 | 2146.18 | G300E | 55963233.33 | 439.11 | G300E | 0 | 0
1926 | Story35 | C48 | 40 MPa RC Column (55 cm x 55 cm) | Column | 40MPa | Concrete Rectangular | 550 | 550 | 3025 | 2900 | 0.88 | 2146.18 | G300E | 31378966.67 | 246.21 | G300E | 0 | 0
1927 | Story35 | C49 | 40 MPa RC Column (55 cm x 55 cm) | Column | 40MPa | Concrete Rectangular | 550 | 550 | 3025 | 2900 | 0.88 | 2146.18 | G300E | 33781133.33 | 265.06 | G300E | 0 | 0
1928 | Story35 | C5 | 40 MPa RC Column (55 cm x 55 cm) | Column | 40MPa | Concrete Rectangular | 550 | 550 | 3025 | 2900 | 0.88 | 2146.18 | G300E | 25409800 | 199.37 | G300E | 0 | 0
1929 | Story35 | C50 | 40 MPa RC Column (55 cm x 55 cm) | Column | 40MPa | Concrete Rectangular | 550 | 550 | 3025 | 2900 | 0.88 | 2146.18 | G300E | 60053200 | 471.2 | G300E | 0 | 0
1930 | Story35 | C51 | 40 MPa RC Column (55 cm x 55 cm) | Column | 40MPa | Concrete Rectangular | 550 | 550 | 3025 | 2900 | 0.88 | 2146.18 | G300E | 55904266.67 | 438.65 | G300E | 0 | 0
1931 | Story35 | C52 | 40 MPa RC Column (55 cm x 55 cm) | Column | 40MPa | Concrete Rectangular | 550 | 550 | 3025 | 2900 | 0.88 | 2146.18 | G300E | 12778366.67 | 100.26 | G300E | 0 | 0
1932 | Story35 | C53 | 40 MPa RC Column (55 cm x 55 cm) | Column | 40MPa | Concrete Rectangular | 550 | 550 | 3025 | 2900 | 0.88 | 2146.18 | G300E | 12781266.67 | 100.29 | G300E | 0 | 0
1933 | Story35 | C54 | 40 MPa RC Column (55 cm x 55 cm) | Column | 40MPa | Concrete Rectangular | 550 | 550 | 3025 | 2900 | 0.88 | 2146.18 | G300E | 55959366.67 | 439.08 | G300E | 0 | 0
1934 | Story35 | C55 | 40 MPa RC Column (55 cm x 55 cm) | Column | 40MPa | Concrete Rectangular | 550 | 550 | 3025 | 2900 | 0.88 | 2146.18 | G300E | 60059000 | 471.25 | G300E | 0 | 0
1935 | Story35 | C56 | 40 MPa RC Column (55 cm x 55 cm) | Column | 40MPa | Concrete Rectangular | 550 | 550 | 3025 | 2900 | 0.88 | 2146.18 | G300E | 33814000 | 265.32 | G300E | 0 | 0
1936 | Story35 | C57 | 40 MPa RC Column (55 cm x 55 cm) | Column | 40MPa | Concrete Rectangular | 550 | 550 | 3025 | 2900 | 0.88 | 2146.18 | G300E | 33341300 | 261.61 | G300E | 0 | 0
1937 | Story35 | C58 | 40 MPa RC Column (55 cm x 55 cm) | Column | 40MPa | Concrete Rectangular | 550 | 550 | 3025 | 2900 | 0.88 | 2146.18 | G300E | 33780166.67 | 265.05 | G300E | 0 | 0
1938 | Story35 | C59 | 40 MPa RC Column (55 cm x 55 cm) | Column | 40MPa | Concrete Rectangular | 550 | 550 | 3025 | 2900 | 0.88 | 2146.18 | G300E | 31378000 | 246.2 | G300E | 0 | 0
1939 | Story35 | C6 | 40 MPa RC Column (55 cm x 55 cm) | Column | 40MPa | Concrete Rectangular | 550 | 550 | 3025 | 2900 | 0.88 | 2146.18 | G300E | 31381866.67 | 246.23 | G300E | 0 | 0
1940 | Story35 | C60 | 40 MPa RC Column (55 cm x 55 cm) | Column | 40MPa | Concrete Rectangular | 550 | 550 | 3025 | 2900 | 0.88 | 2146.18 | G300E | 25404966.67 | 199.34 | G300E | 0 | 0
1941 | Story35 | C61 | 40 MPa RC Column (55 cm x 55 cm) | Column | 40MPa | Concrete Rectangular | 550 | 550 | 3025 | 2900 | 0.88 | 2146.18 | G300E | 25404000 | 199.33 | G300E | 0 | 0
1942 | Story35 | C62 | 40 MPa RC Column (55 cm x 55 cm) | Column | 40MPa | Concrete Rectangular | 550 | 550 | 3025 | 2900 | 0.88 | 2146.18 | G300E | 31377033.33 | 246.2 | G300E | 0 | 0
1943 | Story35 | C63 | 40 MPa RC Column (55 cm x 55 cm) | Column | 40MPa | Concrete Rectangular | 550 | 550 | 3025 | 2900 | 0.88 | 2146.18 | G300E | 33814000 | 265.32 | G300E | 0 | 0
1944 | Story35 | C64 | 40 MPa RC Column (55 cm x 55 cm) | Column | 40MPa | Concrete Rectangular | 550 | 550 | 3025 | 2900 | 0.88 | 2146.18 | G300E | 33323900 | 261.47 | G300E | 0 | 0
1945 | Story35 | C7 | 40 MPa RC Column (55 cm x 55 cm) | Column | 40MPa | Concrete Rectangular | 550 | 550 | 3025 | 2900 | 0.88 | 2146.18 | G300E | 33781133.33 | 265.06 | G300E | 0 | 0
1946 | Story35 | C8 | 40 MPa RC Column (55 cm x 55 cm) | Column | 40MPa | Concrete Rectangular | 550 | 550 | 3025 | 2900 | 0.88 | 2146.18 | G300E | 33341300 | 261.61 | G300E | 0 | 0
1947 | Story35 | C9 | 40 MPa RC Column (55 cm x 55 cm) | Column | 40MPa | Concrete Rectangular | 550 | 550 | 3025 | 2900 | 0.88 | 2146.18 | G300E | 33785966.67 | 265.1 | G300E | 0 | 0
1948 | Story36 | C1 | 40 MPa RC Column (55 cm x 55 cm) | Column | 40MPa | Concrete Rectangular | 550 | 550 | 3025 | 2900 | 0.88 | 2146.18 | G300E | 28518600 | 223.77 | G300E | 0 | 0
1949 | Story36 | C10 | 40 MPa RC Column (55 cm x 55 cm) | Column | 40MPa | Concrete Rectangular | 550 | 550 | 3025 | 2900 | 0.88 | 2146.18 | G300E | 49806533.33 | 390.8 | G300E | 0 | 0
1950 | Story36 | C11 | 40 MPa RC Column (55 cm x 55 cm) | Column | 40MPa | Concrete Rectangular | 550 | 550 | 3025 | 2900 | 0.88 | 2146.18 | G300E | 45841266.67 | 359.69 | G300E | 0 | 0
1951 | Story36 | C12 | 40 MPa RC Column (55 cm x 55 cm) | Column | 40MPa | Concrete Rectangular | 550 | 550 | 3025 | 2900 | 0.88 | 2146.18 | G300E | 8772500 | 68.83 | G300E | 0 | 0
1952 | Story36 | C13 | 40 MPa RC Column (55 cm x 55 cm) | Column | 40MPa | Concrete Rectangular | 550 | 550 | 3025 | 2900 | 0.88 | 2146.18 | G300E | 8772500 | 68.83 | G300E | 0 | 0
1953 | Story36 | C14 | 40 MPa RC Column (55 cm x 55 cm) | Column | 40MPa | Concrete Rectangular | 550 | 550 | 3025 | 2900 | 0.88 | 2146.18 | G300E | 45838366.67 | 359.66 | G300E | 0 | 0
1954 | Story36 | C15 | 40 MPa RC Column (55 cm x 55 cm) | Column | 40MPa | Concrete Rectangular | 550 | 550 | 3025 | 2900 | 0.88 | 2146.18 | G300E | 49804600 | 390.79 | G300E | 0 | 0
1955 | Story36 | C16 | 40 MPa RC Column (55 cm x 55 cm) | Column | 40MPa | Concrete Rectangular | 550 | 550 | 3025 | 2900 | 0.88 | 2146.18 | G300E | 25790666.67 | 202.36 | G300E | 0 | 0
1956 | Story36 | C17 | 40 MPa RC Column (55 cm x 55 cm) | Column | 40MPa | Concrete Rectangular | 550 | 550 | 3025 | 2900 | 0.88 | 2146.18 | G300E | 23566366.67 | 184.91 | G300E | 0 | 0
1957 | Story36 | C18 | 40 MPa RC Column (55 cm x 55 cm) | Column | 40MPa | Concrete Rectangular | 550 | 550 | 3025 | 2900 | 0.88 | 2146.18 | G300E | 45841266.67 | 359.69 | G300E | 0 | 0
1958 | Story36 | C19 | 40 MPa RC Column (55 cm x 55 cm) | Column | 40MPa | Concrete Rectangular | 550 | 550 | 3025 | 2900 | 0.88 | 2146.18 | G300E | 38776866.67 | 304.26 | G300E | 0 | 0
1959 | Story36 | C2 | 40 MPa RC Column (55 cm x 55 cm) | Column | 40MPa | Concrete Rectangular | 550 | 550 | 3025 | 2900 | 0.88 | 2146.18 | G300E | 25795500 | 202.4 | G300E | 0 | 0
1960 | Story36 | C20 | 40 MPa RC Column (55 cm x 55 cm) | Column | 40MPa | Concrete Rectangular | 550 | 550 | 3025 | 2900 | 0.88 | 2146.18 | G300E | 8772500 | 68.83 | G300E | 0 | 0
1961 | Story36 | C21 | 40 MPa RC Column (55 cm x 55 cm) | Column | 40MPa | Concrete Rectangular | 550 | 550 | 3025 | 2900 | 0.88 | 2146.18 | G300E | 8772500 | 68.83 | G300E | 0 | 0
1962 | Story36 | C22 | 40 MPa RC Column (55 cm x 55 cm) | Column | 40MPa | Concrete Rectangular | 550 | 550 | 3025 | 2900 | 0.88 | 2146.18 | G300E | 38773966.67 | 304.23 | G300E | 0 | 0
1963 | Story36 | C23 | 40 MPa RC Column (55 cm x 55 cm) | Column | 40MPa | Concrete Rectangular | 550 | 550 | 3025 | 2900 | 0.88 | 2146.18 | G300E | 45838366.67 | 359.66 | G300E | 0 | 0
1964 | Story36 | C24 | 40 MPa RC Column (55 cm x 55 cm) | Column | 40MPa | Concrete Rectangular | 550 | 550 | 3025 | 2900 | 0.88 | 2146.18 | G300E | 23561533.33 | 184.87 | G300E | 0 | 0
1965 | Story36 | C25 | 40 MPa RC Column (55 cm x 55 cm) | Column | 40MPa | Concrete Rectangular | 550 | 550 | 3025 | 2900 | 0.88 | 2146.18 | G300E | 17878500 | 140.28 | G300E | 0 | 0
1966 | Story36 | C26 | 40 MPa RC Column (55 cm x 55 cm) | Column | 40MPa | Concrete Rectangular | 550 | 550 | 3025 | 2900 | 0.88 | 2146.18 | G300E | 8772500 | 68.83 | G300E | 0 | 0
1967 | Story36 | C27 | 40 MPa RC Column (55 cm x 55 cm) | Column | 40MPa | Concrete Rectangular | 550 | 550 | 3025 | 2900 | 0.88 | 2146.18 | G300E | 8772500 | 68.83 | G300E | 0 | 0
1968 | Story36 | C3 | 40 MPa RC Column (55 cm x 55 cm) | Column | 40MPa | Concrete Rectangular | 550 | 550 | 3025 | 2900 | 0.88 | 2146.18 | G300E | 23565400 | 184.9 | G300E | 0 | 0
1969 | Story36 | C30 | 40 MPa RC Column (55 cm x 55 cm) | Column | 40MPa | Concrete Rectangular | 550 | 550 | 3025 | 2900 | 0.88 | 2146.18 | G300E | 8772500 | 68.83 | G300E | 0 | 0
1970 | Story36 | C31 | 40 MPa RC Column (55 cm x 55 cm) | Column | 40MPa | Concrete Rectangular | 550 | 550 | 3025 | 2900 | 0.88 | 2146.18 | G300E | 8772500 | 68.83 | G300E | 0 | 0
1971 | Story36 | C32 | 40 MPa RC Column (55 cm x 55 cm) | Column | 40MPa | Concrete Rectangular | 550 | 550 | 3025 | 2900 | 0.88 | 2146.18 | G300E | 17872700 | 140.24 | G300E | 0 | 0
1972 | Story36 | C33 | 40 MPa RC Column (55 cm x 55 cm) | Column | 40MPa | Concrete Rectangular | 550 | 550 | 3025 | 2900 | 0.88 | 2146.18 | G300E | 17878500 | 140.28 | G300E | 0 | 0
1973 | Story36 | C34 | 40 MPa RC Column (55 cm x 55 cm) | Column | 40MPa | Concrete Rectangular | 550 | 550 | 3025 | 2900 | 0.88 | 2146.18 | G300E | 8772500 | 68.83 | G300E | 0 | 0
1974 | Story36 | C35 | 40 MPa RC Column (55 cm x 55 cm) | Column | 40MPa | Concrete Rectangular | 550 | 550 | 3025 | 2900 | 0.88 | 2146.18 | G300E | 8772500 | 68.83 | G300E | 0 | 0
1975 | Story36 | C38 | 40 MPa RC Column (55 cm x 55 cm) | Column | 40MPa | Concrete Rectangular | 550 | 550 | 3025 | 2900 | 0.88 | 2146.18 | G300E | 8772500 | 68.83 | G300E | 0 | 0
1976 | Story36 | C39 | 40 MPa RC Column (55 cm x 55 cm) | Column | 40MPa | Concrete Rectangular | 550 | 550 | 3025 | 2900 | 0.88 | 2146.18 | G300E | 8772500 | 68.83 | G300E | 0 | 0
1977 | Story36 | C4 | 40 MPa RC Column (55 cm x 55 cm) | Column | 40MPa | Concrete Rectangular | 550 | 550 | 3025 | 2900 | 0.88 | 2146.18 | G300E | 17878500 | 140.28 | G300E | 0 | 0
1978 | Story36 | C40 | 40 MPa RC Column (55 cm x 55 cm) | Column | 40MPa | Concrete Rectangular | 550 | 550 | 3025 | 2900 | 0.88 | 2146.18 | G300E | 17872700 | 140.24 | G300E | 0 | 0
1979 | Story36 | C41 | 40 MPa RC Column (55 cm x 55 cm) | Column | 40MPa | Concrete Rectangular | 550 | 550 | 3025 | 2900 | 0.88 | 2146.18 | G300E | 23563466.67 | 184.89 | G300E | 0 | 0
1980 | Story36 | C42 | 40 MPa RC Column (55 cm x 55 cm) | Column | 40MPa | Concrete Rectangular | 550 | 550 | 3025 | 2900 | 0.88 | 2146.18 | G300E | 45840300 | 359.68 | G300E | 0 | 0
1981 | Story36 | C43 | 40 MPa RC Column (55 cm x 55 cm) | Column | 40MPa | Concrete Rectangular | 550 | 550 | 3025 | 2900 | 0.88 | 2146.18 | G300E | 38776866.67 | 304.26 | G300E | 0 | 0
1982 | Story36 | C44 | 40 MPa RC Column (55 cm x 55 cm) | Column | 40MPa | Concrete Rectangular | 550 | 550 | 3025 | 2900 | 0.88 | 2146.18 | G300E | 8772500 | 68.83 | G300E | 0 | 0
1983 | Story36 | C45 | 40 MPa RC Column (55 cm x 55 cm) | Column | 40MPa | Concrete Rectangular | 550 | 550 | 3025 | 2900 | 0.88 | 2146.18 | G300E | 8772500 | 68.83 | G300E | 0 | 0
1984 | Story36 | C46 | 40 MPa RC Column (55 cm x 55 cm) | Column | 40MPa | Concrete Rectangular | 550 | 550 | 3025 | 2900 | 0.88 | 2146.18 | G300E | 38780733.33 | 304.29 | G300E | 0 | 0
1985 | Story36 | C47 | 40 MPa RC Column (55 cm x 55 cm) | Column | 40MPa | Concrete Rectangular | 550 | 550 | 3025 | 2900 | 0.88 | 2146.18 | G300E | 45891533.33 | 360.08 | G300E | 0 | 0
1986 | Story36 | C48 | 40 MPa RC Column (55 cm x 55 cm) | Column | 40MPa | Concrete Rectangular | 550 | 550 | 3025 | 2900 | 0.88 | 2146.18 | G300E | 23564433.33 | 184.9 | G300E | 0 | 0
1987 | Story36 | C49 | 40 MPa RC Column (55 cm x 55 cm) | Column | 40MPa | Concrete Rectangular | 550 | 550 | 3025 | 2900 | 0.88 | 2146.18 | G300E | 25790666.67 | 202.36 | G300E | 0 | 0
1988 | Story36 | C5 | 40 MPa RC Column (55 cm x 55 cm) | Column | 40MPa | Concrete Rectangular | 550 | 550 | 3025 | 2900 | 0.88 | 2146.18 | G300E | 17876566.67 | 140.27 | G300E | 0 | 0
1989 | Story36 | C50 | 40 MPa RC Column (55 cm x 55 cm) | Column | 40MPa | Concrete Rectangular | 550 | 550 | 3025 | 2900 | 0.88 | 2146.18 | G300E | 49804600 | 390.79 | G300E | 0 | 0
1990 | Story36 | C51 | 40 MPa RC Column (55 cm x 55 cm) | Column | 40MPa | Concrete Rectangular | 550 | 550 | 3025 | 2900 | 0.88 | 2146.18 | G300E | 45838366.67 | 359.66 | G300E | 0 | 0
1991 | Story36 | C52 | 40 MPa RC Column (55 cm x 55 cm) | Column | 40MPa | Concrete Rectangular | 550 | 550 | 3025 | 2900 | 0.88 | 2146.18 | G300E | 8772500 | 68.83 | G300E | 0 | 0
1992 | Story36 | C53 | 40 MPa RC Column (55 cm x 55 cm) | Column | 40MPa | Concrete Rectangular | 550 | 550 | 3025 | 2900 | 0.88 | 2146.18 | G300E | 8772500 | 68.83 | G300E | 0 | 0
1993 | Story36 | C54 | 40 MPa RC Column (55 cm x 55 cm) | Column | 40MPa | Concrete Rectangular | 550 | 550 | 3025 | 2900 | 0.88 | 2146.18 | G300E | 45887666.67 | 360.05 | G300E | 0 | 0
1994 | Story36 | C55 | 40 MPa RC Column (55 cm x 55 cm) | Column | 40MPa | Concrete Rectangular | 550 | 550 | 3025 | 2900 | 0.88 | 2146.18 | G300E | 49811366.67 | 390.84 | G300E | 0 | 0
1995 | Story36 | C56 | 40 MPa RC Column (55 cm x 55 cm) | Column | 40MPa | Concrete Rectangular | 550 | 550 | 3025 | 2900 | 0.88 | 2146.18 | G300E | 25828366.67 | 202.66 | G300E | 0 | 0
1996 | Story36 | C57 | 40 MPa RC Column (55 cm x 55 cm) | Column | 40MPa | Concrete Rectangular | 550 | 550 | 3025 | 2900 | 0.88 | 2146.18 | G300E | 28510866.67 | 223.71 | G300E | 0 | 0
1997 | Story36 | C58 | 40 MPa RC Column (55 cm x 55 cm) | Column | 40MPa | Concrete Rectangular | 550 | 550 | 3025 | 2900 | 0.88 | 2146.18 | G300E | 25789700 | 202.36 | G300E | 0 | 0
1998 | Story36 | C59 | 40 MPa RC Column (55 cm x 55 cm) | Column | 40MPa | Concrete Rectangular | 550 | 550 | 3025 | 2900 | 0.88 | 2146.18 | G300E | 23559600 | 184.86 | G300E | 0 | 0
1999 | Story36 | C6 | 40 MPa RC Column (55 cm x 55 cm) | Column | 40MPa | Concrete Rectangular | 550 | 550 | 3025 | 2900 | 0.88 | 2146.18 | G300E | 23563466.67 | 184.89 | G300E | 0 | 0
2000 | Story36 | C60 | 40 MPa RC Column (55 cm x 55 cm) | Column | 40MPa | Concrete Rectangular | 550 | 550 | 3025 | 2900 | 0.88 | 2146.18 | G300E | 17871733.33 | 140.23 | G300E | 0 | 0
2001 | Story36 | C61 | 40 MPa RC Column (55 cm x 55 cm) | Column | 40MPa | Concrete Rectangular | 550 | 550 | 3025 | 2900 | 0.88 | 2146.18 | G300E | 17870766.67 | 140.22 | G300E | 0 | 0
2002 | Story36 | C62 | 40 MPa RC Column (55 cm x 55 cm) | Column | 40MPa | Concrete Rectangular | 550 | 550 | 3025 | 2900 | 0.88 | 2146.18 | G300E | 23561533.33 | 184.87 | G300E | 0 | 0
2003 | Story36 | C63 | 40 MPa RC Column (55 cm x 55 cm) | Column | 40MPa | Concrete Rectangular | 550 | 550 | 3025 | 2900 | 0.88 | 2146.18 | G300E | 25829333.33 | 202.67 | G300E | 0 | 0
2004 | Story36 | C64 | 40 MPa RC Column (55 cm x 55 cm) | Column | 40MPa | Concrete Rectangular | 550 | 550 | 3025 | 2900 | 0.88 | 2146.18 | G300E | 28485733.33 | 223.51 | G300E | 0 | 0
2005 | Story36 | C7 | 40 MPa RC Column (55 cm x 55 cm) | Column | 40MPa | Concrete Rectangular | 550 | 550 | 3025 | 2900 | 0.88 | 2146.18 | G300E | 25790666.67 | 202.36 | G300E | 0 | 0
2006 | Story36 | C8 | 40 MPa RC Column (55 cm x 55 cm) | Column | 40MPa | Concrete Rectangular | 550 | 550 | 3025 | 2900 | 0.88 | 2146.18 | G300E | 28510866.67 | 223.71 | G300E | 0 | 0
2007 | Story36 | C9 | 40 MPa RC Column (55 cm x 55 cm) | Column | 40MPa | Concrete Rectangular | 550 | 550 | 3025 | 2900 | 0.88 | 2146.18 | G300E | 25795500 | 202.4 | G300E | 0 | 0
2008 | Story37 | C1 | 40 MPa RC Column (52.5 cm x 52.5 cm) | Column | 40MPa | Concrete Rectangular | 525 | 525 | 2756.3 | 2900 | 0.8 | 1955.5 | G300E | 33877800 | 265.82 | G300E | 0 | 0
2009 | Story37 | C10 | 40 MPa RC Column (52.5 cm x 52.5 cm) | Column | 40MPa | Concrete Rectangular | 525 | 525 | 2756.3 | 2900 | 0.8 | 1955.5 | G300E | 49671200 | 389.74 | G300E | 0 | 0
2010 | Story37 | C11 | 40 MPa RC Column (52.5 cm x 52.5 cm) | Column | 40MPa | Concrete Rectangular | 525 | 525 | 2756.3 | 2900 | 0.8 | 1955.5 | G300E | 45653733.33 | 358.22 | G300E | 0 | 0
2011 | Story37 | C12 | 40 MPa RC Column (52.5 cm x 52.5 cm) | Column | 40MPa | Concrete Rectangular | 525 | 525 | 2756.3 | 2900 | 0.8 | 1955.5 | G300E | 7992400 | 62.71 | G300E | 0 | 0
2012 | Story37 | C13 | 40 MPa RC Column (52.5 cm x 52.5 cm) | Column | 40MPa | Concrete Rectangular | 525 | 525 | 2756.3 | 2900 | 0.8 | 1955.5 | G300E | 7992400 | 62.71 | G300E | 0 | 0
2013 | Story37 | C14 | 40 MPa RC Column (52.5 cm x 52.5 cm) | Column | 40MPa | Concrete Rectangular | 525 | 525 | 2756.3 | 2900 | 0.8 | 1955.5 | G300E | 45652766.67 | 358.21 | G300E | 0 | 0
2014 | Story37 | C15 | 40 MPa RC Column (52.5 cm x 52.5 cm) | Column | 40MPa | Concrete Rectangular | 525 | 525 | 2756.3 | 2900 | 0.8 | 1955.5 | G300E | 49667333.33 | 389.71 | G300E | 0 | 0
2015 | Story37 | C16 | 40 MPa RC Column (52.5 cm x 52.5 cm) | Column | 40MPa | Concrete Rectangular | 525 | 525 | 2756.3 | 2900 | 0.8 | 1955.5 | G300E | 25322800 | 198.69 | G300E | 0 | 0
2016 | Story37 | C17 | 40 MPa RC Column (52.5 cm x 52.5 cm) | Column | 40MPa | Concrete Rectangular | 525 | 525 | 2756.3 | 2900 | 0.8 | 1955.5 | G300E | 23408800 | 183.67 | G300E | 0 | 0
2017 | Story37 | C18 | 40 MPa RC Column (52.5 cm x 52.5 cm) | Column | 40MPa | Concrete Rectangular | 525 | 525 | 2756.3 | 2900 | 0.8 | 1955.5 | G300E | 45653733.33 | 358.22 | G300E | 0 | 0
2018 | Story37 | C19 | 40 MPa RC Column (52.5 cm x 52.5 cm) | Column | 40MPa | Concrete Rectangular | 525 | 525 | 2756.3 | 2900 | 0.8 | 1955.5 | G300E | 39014666.67 | 306.12 | G300E | 0 | 0
2019 | Story37 | C2 | 40 MPa RC Column (52.5 cm x 52.5 cm) | Column | 40MPa | Concrete Rectangular | 525 | 525 | 2756.3 | 2900 | 0.8 | 1955.5 | G300E | 25329566.67 | 198.75 | G300E | 0 | 0
2020 | Story37 | C20 | 40 MPa RC Column (52.5 cm x 52.5 cm) | Column | 40MPa | Concrete Rectangular | 525 | 525 | 2756.3 | 2900 | 0.8 | 1955.5 | G300E | 7992400 | 62.71 | G300E | 0 | 0
2021 | Story37 | C21 | 40 MPa RC Column (52.5 cm x 52.5 cm) | Column | 40MPa | Concrete Rectangular | 525 | 525 | 2756.3 | 2900 | 0.8 | 1955.5 | G300E | 7992400 | 62.71 | G300E | 0 | 0
2022 | Story37 | C22 | 40 MPa RC Column (52.5 cm x 52.5 cm) | Column | 40MPa | Concrete Rectangular | 525 | 525 | 2756.3 | 2900 | 0.8 | 1955.5 | G300E | 39011766.67 | 306.1 | G300E | 0 | 0
2023 | Story37 | C23 | 40 MPa RC Column (52.5 cm x 52.5 cm) | Column | 40MPa | Concrete Rectangular | 525 | 525 | 2756.3 | 2900 | 0.8 | 1955.5 | G300E | 45652766.67 | 358.21 | G300E | 0 | 0
2024 | Story37 | C24 | 40 MPa RC Column (52.5 cm x 52.5 cm) | Column | 40MPa | Concrete Rectangular | 525 | 525 | 2756.3 | 2900 | 0.8 | 1955.5 | G300E | 23403000 | 183.63 | G300E | 0 | 0
2025 | Story37 | C25 | 40 MPa RC Column (52.5 cm x 52.5 cm) | Column | 40MPa | Concrete Rectangular | 525 | 525 | 2756.3 | 2900 | 0.8 | 1955.5 | G300E | 19930733.33 | 156.38 | G300E | 0 | 0
2026 | Story37 | C26 | 40 MPa RC Column (52.5 cm x 52.5 cm) | Column | 40MPa | Concrete Rectangular | 525 | 525 | 2756.3 | 2900 | 0.8 | 1955.5 | G300E | 7992400 | 62.71 | G300E | 0 | 0
2027 | Story37 | C27 | 40 MPa RC Column (52.5 cm x 52.5 cm) | Column | 40MPa | Concrete Rectangular | 525 | 525 | 2756.3 | 2900 | 0.8 | 1955.5 | G300E | 7992400 | 62.71 | G300E | 0 | 0
2028 | Story37 | C3 | 40 MPa RC Column (52.5 cm x 52.5 cm) | Column | 40MPa | Concrete Rectangular | 525 | 525 | 2756.3 | 2900 | 0.8 | 1955.5 | G300E | 23408800 | 183.67 | G300E | 0 | 0
2029 | Story37 | C30 | 40 MPa RC Column (52.5 cm x 52.5 cm) | Column | 40MPa | Concrete Rectangular | 525 | 525 | 2756.3 | 2900 | 0.8 | 1955.5 | G300E | 7992400 | 62.71 | G300E | 0 | 0
2030 | Story37 | C31 | 40 MPa RC Column (52.5 cm x 52.5 cm) | Column | 40MPa | Concrete Rectangular | 525 | 525 | 2756.3 | 2900 | 0.8 | 1955.5 | G300E | 7992400 | 62.71 | G300E | 0 | 0
2031 | Story37 | C32 | 40 MPa RC Column (52.5 cm x 52.5 cm) | Column | 40MPa | Concrete Rectangular | 525 | 525 | 2756.3 | 2900 | 0.8 | 1955.5 | G300E | 19923966.67 | 156.33 | G300E | 0 | 0
2032 | Story37 | C33 | 40 MPa RC Column (52.5 cm x 52.5 cm) | Column | 40MPa | Concrete Rectangular | 525 | 525 | 2756.3 | 2900 | 0.8 | 1955.5 | G300E | 19928800 | 156.37 | G300E | 0 | 0
2033 | Story37 | C34 | 40 MPa RC Column (52.5 cm x 52.5 cm) | Column | 40MPa | Concrete Rectangular | 525 | 525 | 2756.3 | 2900 | 0.8 | 1955.5 | G300E | 7992400 | 62.71 | G300E | 0 | 0
2034 | Story37 | C35 | 40 MPa RC Column (52.5 cm x 52.5 cm) | Column | 40MPa | Concrete Rectangular | 525 | 525 | 2756.3 | 2900 | 0.8 | 1955.5 | G300E | 7992400 | 62.71 | G300E | 0 | 0
2035 | Story37 | C38 | 40 MPa RC Column (52.5 cm x 52.5 cm) | Column | 40MPa | Concrete Rectangular | 525 | 525 | 2756.3 | 2900 | 0.8 | 1955.5 | G300E | 7992400 | 62.71 | G300E | 0 | 0
2036 | Story37 | C39 | 40 MPa RC Column (52.5 cm x 52.5 cm) | Column | 40MPa | Concrete Rectangular | 525 | 525 | 2756.3 | 2900 | 0.8 | 1955.5 | G300E | 7992400 | 62.71 | G300E | 0 | 0
2037 | Story37 | C4 | 40 MPa RC Column (52.5 cm x 52.5 cm) | Column | 40MPa | Concrete Rectangular | 525 | 525 | 2756.3 | 2900 | 0.8 | 1955.5 | G300E | 19928800 | 156.37 | G300E | 0 | 0
2038 | Story37 | C40 | 40 MPa RC Column (52.5 cm x 52.5 cm) | Column | 40MPa | Concrete Rectangular | 525 | 525 | 2756.3 | 2900 | 0.8 | 1955.5 | G300E | 19924933.33 | 156.34 | G300E | 0 | 0
2039 | Story37 | C41 | 40 MPa RC Column (52.5 cm x 52.5 cm) | Column | 40MPa | Concrete Rectangular | 525 | 525 | 2756.3 | 2900 | 0.8 | 1955.5 | G300E | 23405900 | 183.65 | G300E | 0 | 0
2040 | Story37 | C42 | 40 MPa RC Column (52.5 cm x 52.5 cm) | Column | 40MPa | Concrete Rectangular | 525 | 525 | 2756.3 | 2900 | 0.8 | 1955.5 | G300E | 45652766.67 | 358.21 | G300E | 0 | 0
2041 | Story37 | C43 | 40 MPa RC Column (52.5 cm x 52.5 cm) | Column | 40MPa | Concrete Rectangular | 525 | 525 | 2756.3 | 2900 | 0.8 | 1955.5 | G300E | 39013700 | 306.12 | G300E | 0 | 0
2042 | Story37 | C44 | 40 MPa RC Column (52.5 cm x 52.5 cm) | Column | 40MPa | Concrete Rectangular | 525 | 525 | 2756.3 | 2900 | 0.8 | 1955.5 | G300E | 7992400 | 62.71 | G300E | 0 | 0
2043 | Story37 | C45 | 40 MPa RC Column (52.5 cm x 52.5 cm) | Column | 40MPa | Concrete Rectangular | 525 | 525 | 2756.3 | 2900 | 0.8 | 1955.5 | G300E | 7992400 | 62.71 | G300E | 0 | 0
2044 | Story37 | C46 | 40 MPa RC Column (52.5 cm x 52.5 cm) | Column | 40MPa | Concrete Rectangular | 525 | 525 | 2756.3 | 2900 | 0.8 | 1955.5 | G300E | 39018533.33 | 306.15 | G300E | 0 | 0
2045 | Story37 | C47 | 40 MPa RC Column (52.5 cm x 52.5 cm) | Column | 40MPa | Concrete Rectangular | 525 | 525 | 2756.3 | 2900 | 0.8 | 1955.5 | G300E | 45698200 | 358.57 | G300E | 0 | 0
2046 | Story37 | C48 | 40 MPa RC Column (52.5 cm x 52.5 cm) | Column | 40MPa | Concrete Rectangular | 525 | 525 | 2756.3 | 2900 | 0.8 | 1955.5 | G300E | 23409766.67 | 183.68 | G300E | 0 | 0
2047 | Story37 | C49 | 40 MPa RC Column (52.5 cm x 52.5 cm) | Column | 40MPa | Concrete Rectangular | 525 | 525 | 2756.3 | 2900 | 0.8 | 1955.5 | G300E | 25324733.33 | 198.71 | G300E | 0 | 0
2048 | Story37 | C5 | 40 MPa RC Column (52.5 cm x 52.5 cm) | Column | 40MPa | Concrete Rectangular | 525 | 525 | 2756.3 | 2900 | 0.8 | 1955.5 | G300E | 19927833.33 | 156.36 | G300E | 0 | 0
2049 | Story37 | C50 | 40 MPa RC Column (52.5 cm x 52.5 cm) | Column | 40MPa | Concrete Rectangular | 525 | 525 | 2756.3 | 2900 | 0.8 | 1955.5 | G300E | 49668300 | 389.72 | G300E | 0 | 0
2050 | Story37 | C51 | 40 MPa RC Column (52.5 cm x 52.5 cm) | Column | 40MPa | Concrete Rectangular | 525 | 525 | 2756.3 | 2900 | 0.8 | 1955.5 | G300E | 45652766.67 | 358.21 | G300E | 0 | 0
2051 | Story37 | C52 | 40 MPa RC Column (52.5 cm x 52.5 cm) | Column | 40MPa | Concrete Rectangular | 525 | 525 | 2756.3 | 2900 | 0.8 | 1955.5 | G300E | 7992400 | 62.71 | G300E | 0 | 0
2052 | Story37 | C53 | 40 MPa RC Column (52.5 cm x 52.5 cm) | Column | 40MPa | Concrete Rectangular | 525 | 525 | 2756.3 | 2900 | 0.8 | 1955.5 | G300E | 7992400 | 62.71 | G300E | 0 | 0
2053 | Story37 | C54 | 40 MPa RC Column (52.5 cm x 52.5 cm) | Column | 40MPa | Concrete Rectangular | 525 | 525 | 2756.3 | 2900 | 0.8 | 1955.5 | G300E | 45696266.67 | 358.55 | G300E | 0 | 0
2054 | Story37 | C55 | 40 MPa RC Column (52.5 cm x 52.5 cm) | Column | 40MPa | Concrete Rectangular | 525 | 525 | 2756.3 | 2900 | 0.8 | 1955.5 | G300E | 49676033.33 | 389.78 | G300E | 0 | 0
2055 | Story37 | C56 | 40 MPa RC Column (52.5 cm x 52.5 cm) | Column | 40MPa | Concrete Rectangular | 525 | 525 | 2756.3 | 2900 | 0.8 | 1955.5 | G300E | 25363400 | 199.01 | G300E | 0 | 0
2056 | Story37 | C57 | 40 MPa RC Column (52.5 cm x 52.5 cm) | Column | 40MPa | Concrete Rectangular | 525 | 525 | 2756.3 | 2900 | 0.8 | 1955.5 | G300E | 33871033.33 | 265.76 | G300E | 0 | 0
2057 | Story37 | C58 | 40 MPa RC Column (52.5 cm x 52.5 cm) | Column | 40MPa | Concrete Rectangular | 525 | 525 | 2756.3 | 2900 | 0.8 | 1955.5 | G300E | 25322800 | 198.69 | G300E | 0 | 0
2058 | Story37 | C59 | 40 MPa RC Column (52.5 cm x 52.5 cm) | Column | 40MPa | Concrete Rectangular | 525 | 525 | 2756.3 | 2900 | 0.8 | 1955.5 | G300E | 23402033.33 | 183.62 | G300E | 0 | 0
2059 | Story37 | C6 | 40 MPa RC Column (52.5 cm x 52.5 cm) | Column | 40MPa | Concrete Rectangular | 525 | 525 | 2756.3 | 2900 | 0.8 | 1955.5 | G300E | 23405900 | 183.65 | G300E | 0 | 0
2060 | Story37 | C60 | 40 MPa RC Column (52.5 cm x 52.5 cm) | Column | 40MPa | Concrete Rectangular | 525 | 525 | 2756.3 | 2900 | 0.8 | 1955.5 | G300E | 19922033.33 | 156.32 | G300E | 0 | 0
2061 | Story37 | C61 | 40 MPa RC Column (52.5 cm x 52.5 cm) | Column | 40MPa | Concrete Rectangular | 525 | 525 | 2756.3 | 2900 | 0.8 | 1955.5 | G300E | 19923000 | 156.32 | G300E | 0 | 0
2062 | Story37 | C62 | 40 MPa RC Column (52.5 cm x 52.5 cm) | Column | 40MPa | Concrete Rectangular | 525 | 525 | 2756.3 | 2900 | 0.8 | 1955.5 | G300E | 23407833.33 | 183.67 | G300E | 0 | 0
2063 | Story37 | C63 | 40 MPa RC Column (52.5 cm x 52.5 cm) | Column | 40MPa | Concrete Rectangular | 525 | 525 | 2756.3 | 2900 | 0.8 | 1955.5 | G300E | 25365333.33 | 199.03 | G300E | 0 | 0
2064 | Story37 | C64 | 40 MPa RC Column (52.5 cm x 52.5 cm) | Column | 40MPa | Concrete Rectangular | 525 | 525 | 2756.3 | 2900 | 0.8 | 1955.5 | G300E | 33842033.33 | 265.54 | G300E | 0 | 0
2065 | Story37 | C7 | 40 MPa RC Column (52.5 cm x 52.5 cm) | Column | 40MPa | Concrete Rectangular | 525 | 525 | 2756.3 | 2900 | 0.8 | 1955.5 | G300E | 25323766.67 | 198.7 | G300E | 0 | 0
2066 | Story37 | C8 | 40 MPa RC Column (52.5 cm x 52.5 cm) | Column | 40MPa | Concrete Rectangular | 525 | 525 | 2756.3 | 2900 | 0.8 | 1955.5 | G300E | 33871033.33 | 265.76 | G300E | 0 | 0
2067 | Story37 | C9 | 40 MPa RC Column (52.5 cm x 52.5 cm) | Column | 40MPa | Concrete Rectangular | 525 | 525 | 2756.3 | 2900 | 0.8 | 1955.5 | G300E | 25329566.67 | 198.75 | G300E | 0 | 0
2068 | Story38 | C1 | 40 MPa RC Column (52.5 cm x 52.5 cm) | Column | 40MPa | Concrete Rectangular | 525 | 525 | 2756.3 | 2900 | 0.8 | 1955.5 | G300E | 29457233.33 | 231.13 | G300E | 0 | 0
2069 | Story38 | C10 | 40 MPa RC Column (52.5 cm x 52.5 cm) | Column | 40MPa | Concrete Rectangular | 525 | 525 | 2756.3 | 2900 | 0.8 | 1955.5 | G300E | 39636233.33 | 311 | G300E | 0 | 0
2070 | Story38 | C11 | 40 MPa RC Column (52.5 cm x 52.5 cm) | Column | 40MPa | Concrete Rectangular | 525 | 525 | 2756.3 | 2900 | 0.8 | 1955.5 | G300E | 35492133.33 | 278.48 | G300E | 0 | 0
2071 | Story38 | C12 | 40 MPa RC Column (52.5 cm x 52.5 cm) | Column | 40MPa | Concrete Rectangular | 525 | 525 | 2756.3 | 2900 | 0.8 | 1955.5 | G300E | 7992400 | 62.71 | G300E | 0 | 0
2072 | Story38 | C13 | 40 MPa RC Column (52.5 cm x 52.5 cm) | Column | 40MPa | Concrete Rectangular | 525 | 525 | 2756.3 | 2900 | 0.8 | 1955.5 | G300E | 7992400 | 62.71 | G300E | 0 | 0
2073 | Story38 | C14 | 40 MPa RC Column (52.5 cm x 52.5 cm) | Column | 40MPa | Concrete Rectangular | 525 | 525 | 2756.3 | 2900 | 0.8 | 1955.5 | G300E | 35491166.67 | 278.48 | G300E | 0 | 0
2074 | Story38 | C15 | 40 MPa RC Column (52.5 cm x 52.5 cm) | Column | 40MPa | Concrete Rectangular | 525 | 525 | 2756.3 | 2900 | 0.8 | 1955.5 | G300E | 39634300 | 310.99 | G300E | 0 | 0
2075 | Story38 | C16 | 40 MPa RC Column (52.5 cm x 52.5 cm) | Column | 40MPa | Concrete Rectangular | 525 | 525 | 2756.3 | 2900 | 0.8 | 1955.5 | G300E | 17927800 | 140.67 | G300E | 0 | 0
2076 | Story38 | C17 | 40 MPa RC Column (52.5 cm x 52.5 cm) | Column | 40MPa | Concrete Rectangular | 525 | 525 | 2756.3 | 2900 | 0.8 | 1955.5 | G300E | 16237100 | 127.4 | G300E | 0 | 0
2077 | Story38 | C18 | 40 MPa RC Column (52.5 cm x 52.5 cm) | Column | 40MPa | Concrete Rectangular | 525 | 525 | 2756.3 | 2900 | 0.8 | 1955.5 | G300E | 35492133.33 | 278.48 | G300E | 0 | 0
2078 | Story38 | C19 | 40 MPa RC Column (52.5 cm x 52.5 cm) | Column | 40MPa | Concrete Rectangular | 525 | 525 | 2756.3 | 2900 | 0.8 | 1955.5 | G300E | 29463033.33 | 231.18 | G300E | 0 | 0
2079 | Story38 | C2 | 40 MPa RC Column (52.5 cm x 52.5 cm) | Column | 40MPa | Concrete Rectangular | 525 | 525 | 2756.3 | 2900 | 0.8 | 1955.5 | G300E | 17933600 | 140.71 | G300E | 0 | 0
2080 | Story38 | C20 | 40 MPa RC Column (52.5 cm x 52.5 cm) | Column | 40MPa | Concrete Rectangular | 525 | 525 | 2756.3 | 2900 | 0.8 | 1955.5 | G300E | 7992400 | 62.71 | G300E | 0 | 0
2081 | Story38 | C21 | 40 MPa RC Column (52.5 cm x 52.5 cm) | Column | 40MPa | Concrete Rectangular | 525 | 525 | 2756.3 | 2900 | 0.8 | 1955.5 | G300E | 7992400 | 62.71 | G300E | 0 | 0
2082 | Story38 | C22 | 40 MPa RC Column (52.5 cm x 52.5 cm) | Column | 40MPa | Concrete Rectangular | 525 | 525 | 2756.3 | 2900 | 0.8 | 1955.5 | G300E | 29461100 | 231.16 | G300E | 0 | 0
2083 | Story38 | C23 | 40 MPa RC Column (52.5 cm x 52.5 cm) | Column | 40MPa | Concrete Rectangular | 525 | 525 | 2756.3 | 2900 | 0.8 | 1955.5 | G300E | 35490200 | 278.47 | G300E | 0 | 0
2084 | Story38 | C24 | 40 MPa RC Column (52.5 cm x 52.5 cm) | Column | 40MPa | Concrete Rectangular | 525 | 525 | 2756.3 | 2900 | 0.8 | 1955.5 | G300E | 16233233.33 | 127.37 | G300E | 0 | 0
2085 | Story38 | C25 | 40 MPa RC Column (52.5 cm x 52.5 cm) | Column | 40MPa | Concrete Rectangular | 525 | 525 | 2756.3 | 2900 | 0.8 | 1955.5 | G300E | 12385900 | 97.18 | G300E | 0 | 0
2086 | Story38 | C26 | 40 MPa RC Column (52.5 cm x 52.5 cm) | Column | 40MPa | Concrete Rectangular | 525 | 525 | 2756.3 | 2900 | 0.8 | 1955.5 | G300E | 7992400 | 62.71 | G300E | 0 | 0
2087 | Story38 | C27 | 40 MPa RC Column (52.5 cm x 52.5 cm) | Column | 40MPa | Concrete Rectangular | 525 | 525 | 2756.3 | 2900 | 0.8 | 1955.5 | G300E | 7992400 | 62.71 | G300E | 0 | 0
2088 | Story38 | C3 | 40 MPa RC Column (52.5 cm x 52.5 cm) | Column | 40MPa | Concrete Rectangular | 525 | 525 | 2756.3 | 2900 | 0.8 | 1955.5 | G300E | 16237100 | 127.4 | G300E | 0 | 0
2089 | Story38 | C30 | 40 MPa RC Column (52.5 cm x 52.5 cm) | Column | 40MPa | Concrete Rectangular | 525 | 525 | 2756.3 | 2900 | 0.8 | 1955.5 | G300E | 7992400 | 62.71 | G300E | 0 | 0
2090 | Story38 | C31 | 40 MPa RC Column (52.5 cm x 52.5 cm) | Column | 40MPa | Concrete Rectangular | 525 | 525 | 2756.3 | 2900 | 0.8 | 1955.5 | G300E | 7992400 | 62.71 | G300E | 0 | 0
2091 | Story38 | C32 | 40 MPa RC Column (52.5 cm x 52.5 cm) | Column | 40MPa | Concrete Rectangular | 525 | 525 | 2756.3 | 2900 | 0.8 | 1955.5 | G300E | 12380100 | 97.14 | G300E | 0 | 0
2092 | Story38 | C33 | 40 MPa RC Column (52.5 cm x 52.5 cm) | Column | 40MPa | Concrete Rectangular | 525 | 525 | 2756.3 | 2900 | 0.8 | 1955.5 | G300E | 12385900 | 97.18 | G300E | 0 | 0
2093 | Story38 | C34 | 40 MPa RC Column (52.5 cm x 52.5 cm) | Column | 40MPa | Concrete Rectangular | 525 | 525 | 2756.3 | 2900 | 0.8 | 1955.5 | G300E | 7992400 | 62.71 | G300E | 0 | 0
2094 | Story38 | C35 | 40 MPa RC Column (52.5 cm x 52.5 cm) | Column | 40MPa | Concrete Rectangular | 525 | 525 | 2756.3 | 2900 | 0.8 | 1955.5 | G300E | 7992400 | 62.71 | G300E | 0 | 0
2095 | Story38 | C38 | 40 MPa RC Column (52.5 cm x 52.5 cm) | Column | 40MPa | Concrete Rectangular | 525 | 525 | 2756.3 | 2900 | 0.8 | 1955.5 | G300E | 7992400 | 62.71 | G300E | 0 | 0
2096 | Story38 | C39 | 40 MPa RC Column (52.5 cm x 52.5 cm) | Column | 40MPa | Concrete Rectangular | 525 | 525 | 2756.3 | 2900 | 0.8 | 1955.5 | G300E | 7992400 | 62.71 | G300E | 0 | 0
2097 | Story38 | C4 | 40 MPa RC Column (52.5 cm x 52.5 cm) | Column | 40MPa | Concrete Rectangular | 525 | 525 | 2756.3 | 2900 | 0.8 | 1955.5 | G300E | 12385900 | 97.18 | G300E | 0 | 0
2098 | Story38 | C40 | 40 MPa RC Column (52.5 cm x 52.5 cm) | Column | 40MPa | Concrete Rectangular | 525 | 525 | 2756.3 | 2900 | 0.8 | 1955.5 | G300E | 12381066.67 | 97.15 | G300E | 0 | 0
2099 | Story38 | C41 | 40 MPa RC Column (52.5 cm x 52.5 cm) | Column | 40MPa | Concrete Rectangular | 525 | 525 | 2756.3 | 2900 | 0.8 | 1955.5 | G300E | 16235166.67 | 127.39 | G300E | 0 | 0
2100 | Story38 | C42 | 40 MPa RC Column (52.5 cm x 52.5 cm) | Column | 40MPa | Concrete Rectangular | 525 | 525 | 2756.3 | 2900 | 0.8 | 1955.5 | G300E | 35491166.67 | 278.48 | G300E | 0 | 0
2101 | Story38 | C43 | 40 MPa RC Column (52.5 cm x 52.5 cm) | Column | 40MPa | Concrete Rectangular | 525 | 525 | 2756.3 | 2900 | 0.8 | 1955.5 | G300E | 29461100 | 231.16 | G300E | 0 | 0
2102 | Story38 | C44 | 40 MPa RC Column (52.5 cm x 52.5 cm) | Column | 40MPa | Concrete Rectangular | 525 | 525 | 2756.3 | 2900 | 0.8 | 1955.5 | G300E | 7992400 | 62.71 | G300E | 0 | 0
2103 | Story38 | C45 | 40 MPa RC Column (52.5 cm x 52.5 cm) | Column | 40MPa | Concrete Rectangular | 525 | 525 | 2756.3 | 2900 | 0.8 | 1955.5 | G300E | 7992400 | 62.71 | G300E | 0 | 0
2104 | Story38 | C46 | 40 MPa RC Column (52.5 cm x 52.5 cm) | Column | 40MPa | Concrete Rectangular | 525 | 525 | 2756.3 | 2900 | 0.8 | 1955.5 | G300E | 29469800 | 231.23 | G300E | 0 | 0
2105 | Story38 | C47 | 40 MPa RC Column (52.5 cm x 52.5 cm) | Column | 40MPa | Concrete Rectangular | 525 | 525 | 2756.3 | 2900 | 0.8 | 1955.5 | G300E | 35537566.67 | 278.84 | G300E | 0 | 0
2106 | Story38 | C48 | 40 MPa RC Column (52.5 cm x 52.5 cm) | Column | 40MPa | Concrete Rectangular | 525 | 525 | 2756.3 | 2900 | 0.8 | 1955.5 | G300E | 16238066.67 | 127.41 | G300E | 0 | 0
2107 | Story38 | C49 | 40 MPa RC Column (52.5 cm x 52.5 cm) | Column | 40MPa | Concrete Rectangular | 525 | 525 | 2756.3 | 2900 | 0.8 | 1955.5 | G300E | 17929733.33 | 140.68 | G300E | 0 | 0
2108 | Story38 | C5 | 40 MPa RC Column (52.5 cm x 52.5 cm) | Column | 40MPa | Concrete Rectangular | 525 | 525 | 2756.3 | 2900 | 0.8 | 1955.5 | G300E | 12383966.67 | 97.17 | G300E | 0 | 0
2109 | Story38 | C50 | 40 MPa RC Column (52.5 cm x 52.5 cm) | Column | 40MPa | Concrete Rectangular | 525 | 525 | 2756.3 | 2900 | 0.8 | 1955.5 | G300E | 39634300 | 310.99 | G300E | 0 | 0
2110 | Story38 | C51 | 40 MPa RC Column (52.5 cm x 52.5 cm) | Column | 40MPa | Concrete Rectangular | 525 | 525 | 2756.3 | 2900 | 0.8 | 1955.5 | G300E | 35490200 | 278.47 | G300E | 0 | 0
2111 | Story38 | C52 | 40 MPa RC Column (52.5 cm x 52.5 cm) | Column | 40MPa | Concrete Rectangular | 525 | 525 | 2756.3 | 2900 | 0.8 | 1955.5 | G300E | 7992400 | 62.71 | G300E | 0 | 0
2112 | Story38 | C53 | 40 MPa RC Column (52.5 cm x 52.5 cm) | Column | 40MPa | Concrete Rectangular | 525 | 525 | 2756.3 | 2900 | 0.8 | 1955.5 | G300E | 7992400 | 62.71 | G300E | 0 | 0
2113 | Story38 | C54 | 40 MPa RC Column (52.5 cm x 52.5 cm) | Column | 40MPa | Concrete Rectangular | 525 | 525 | 2756.3 | 2900 | 0.8 | 1955.5 | G300E | 35532733.33 | 278.8 | G300E | 0 | 0
2114 | Story38 | C55 | 40 MPa RC Column (52.5 cm x 52.5 cm) | Column | 40MPa | Concrete Rectangular | 525 | 525 | 2756.3 | 2900 | 0.8 | 1955.5 | G300E | 39642033.33 | 311.05 | G300E | 0 | 0
2115 | Story38 | C56 | 40 MPa RC Column (52.5 cm x 52.5 cm) | Column | 40MPa | Concrete Rectangular | 525 | 525 | 2756.3 | 2900 | 0.8 | 1955.5 | G300E | 17976133.33 | 141.05 | G300E | 0 | 0
2116 | Story38 | C57 | 40 MPa RC Column (52.5 cm x 52.5 cm) | Column | 40MPa | Concrete Rectangular | 525 | 525 | 2756.3 | 2900 | 0.8 | 1955.5 | G300E | 29449500 | 231.07 | G300E | 0 | 0
2117 | Story38 | C58 | 40 MPa RC Column (52.5 cm x 52.5 cm) | Column | 40MPa | Concrete Rectangular | 525 | 525 | 2756.3 | 2900 | 0.8 | 1955.5 | G300E | 17927800 | 140.67 | G300E | 0 | 0
2118 | Story38 | C59 | 40 MPa RC Column (52.5 cm x 52.5 cm) | Column | 40MPa | Concrete Rectangular | 525 | 525 | 2756.3 | 2900 | 0.8 | 1955.5 | G300E | 16233233.33 | 127.37 | G300E | 0 | 0
2119 | Story38 | C6 | 40 MPa RC Column (52.5 cm x 52.5 cm) | Column | 40MPa | Concrete Rectangular | 525 | 525 | 2756.3 | 2900 | 0.8 | 1955.5 | G300E | 16235166.67 | 127.39 | G300E | 0 | 0
2120 | Story38 | C60 | 40 MPa RC Column (52.5 cm x 52.5 cm) | Column | 40MPa | Concrete Rectangular | 525 | 525 | 2756.3 | 2900 | 0.8 | 1955.5 | G300E | 12379133.33 | 97.13 | G300E | 0 | 0
2121 | Story38 | C61 | 40 MPa RC Column (52.5 cm x 52.5 cm) | Column | 40MPa | Concrete Rectangular | 525 | 525 | 2756.3 | 2900 | 0.8 | 1955.5 | G300E | 12380100 | 97.14 | G300E | 0 | 0
2122 | Story38 | C62 | 40 MPa RC Column (52.5 cm x 52.5 cm) | Column | 40MPa | Concrete Rectangular | 525 | 525 | 2756.3 | 2900 | 0.8 | 1955.5 | G300E | 16237100 | 127.4 | G300E | 0 | 0
2123 | Story38 | C63 | 40 MPa RC Column (52.5 cm x 52.5 cm) | Column | 40MPa | Concrete Rectangular | 525 | 525 | 2756.3 | 2900 | 0.8 | 1955.5 | G300E | 17980000 | 141.08 | G300E | 0 | 0
2124 | Story38 | C64 | 40 MPa RC Column (52.5 cm x 52.5 cm) | Column | 40MPa | Concrete Rectangular | 525 | 525 | 2756.3 | 2900 | 0.8 | 1955.5 | G300E | 29411800 | 230.78 | G300E | 0 | 0
2125 | Story38 | C7 | 40 MPa RC Column (52.5 cm x 52.5 cm) | Column | 40MPa | Concrete Rectangular | 525 | 525 | 2756.3 | 2900 | 0.8 | 1955.5 | G300E | 17929733.33 | 140.68 | G300E | 0 | 0
2126 | Story38 | C8 | 40 MPa RC Column (52.5 cm x 52.5 cm) | Column | 40MPa | Concrete Rectangular | 525 | 525 | 2756.3 | 2900 | 0.8 | 1955.5 | G300E | 29449500 | 231.07 | G300E | 0 | 0
2127 | Story38 | C9 | 40 MPa RC Column (52.5 cm x 52.5 cm) | Column | 40MPa | Concrete Rectangular | 525 | 525 | 2756.3 | 2900 | 0.8 | 1955.5 | G300E | 17933600 | 140.71 | G300E | 0 | 0
2128 | Story39 | C1 | 40 MPa RC Column (47.5 cm x 47.5 cm) | Column | 40MPa | Concrete Rectangular | 475 | 475 | 2256.3 | 2900 | 0.65 | 1600.76 | G300E | 43906000 | 344.5 | G300E | 0 | 0
2129 | Story39 | C10 | 40 MPa RC Column (47.5 cm x 47.5 cm) | Column | 40MPa | Concrete Rectangular | 475 | 475 | 2256.3 | 2900 | 0.65 | 1600.76 | G300E | 48389400 | 379.68 | G300E | 0 | 0
2130 | Story39 | C11 | 40 MPa RC Column (47.5 cm x 47.5 cm) | Column | 40MPa | Concrete Rectangular | 475 | 475 | 2256.3 | 2900 | 0.65 | 1600.76 | G300E | 44804033.33 | 351.55 | G300E | 0 | 0
2131 | Story39 | C12 | 40 MPa RC Column (47.5 cm x 47.5 cm) | Column | 40MPa | Concrete Rectangular | 475 | 475 | 2256.3 | 2900 | 0.65 | 1600.76 | G300E | 6542400 | 51.33 | G300E | 0 | 0
2132 | Story39 | C13 | 40 MPa RC Column (47.5 cm x 47.5 cm) | Column | 40MPa | Concrete Rectangular | 475 | 475 | 2256.3 | 2900 | 0.65 | 1600.76 | G300E | 6542400 | 51.33 | G300E | 0 | 0
2133 | Story39 | C14 | 40 MPa RC Column (47.5 cm x 47.5 cm) | Column | 40MPa | Concrete Rectangular | 475 | 475 | 2256.3 | 2900 | 0.65 | 1600.76 | G300E | 44803066.67 | 351.54 | G300E | 0 | 0
2134 | Story39 | C15 | 40 MPa RC Column (47.5 cm x 47.5 cm) | Column | 40MPa | Concrete Rectangular | 475 | 475 | 2256.3 | 2900 | 0.65 | 1600.76 | G300E | 48386500 | 379.66 | G300E | 0 | 0
2135 | Story39 | C16 | 40 MPa RC Column (47.5 cm x 47.5 cm) | Column | 40MPa | Concrete Rectangular | 475 | 475 | 2256.3 | 2900 | 0.65 | 1600.76 | G300E | 22214000 | 174.3 | G300E | 0 | 0
2136 | Story39 | C17 | 40 MPa RC Column (47.5 cm x 47.5 cm) | Column | 40MPa | Concrete Rectangular | 475 | 475 | 2256.3 | 2900 | 0.65 | 1600.76 | G300E | 20962166.67 | 164.48 | G300E | 0 | 0
2137 | Story39 | C18 | 40 MPa RC Column (47.5 cm x 47.5 cm) | Column | 40MPa | Concrete Rectangular | 475 | 475 | 2256.3 | 2900 | 0.65 | 1600.76 | G300E | 44804033.33 | 351.55 | G300E | 0 | 0
2138 | Story39 | C19 | 40 MPa RC Column (47.5 cm x 47.5 cm) | Column | 40MPa | Concrete Rectangular | 475 | 475 | 2256.3 | 2900 | 0.65 | 1600.76 | G300E | 39178033.33 | 307.41 | G300E | 0 | 0
2139 | Story39 | C2 | 40 MPa RC Column (47.5 cm x 47.5 cm) | Column | 40MPa | Concrete Rectangular | 475 | 475 | 2256.3 | 2900 | 0.65 | 1600.76 | G300E | 22220766.67 | 174.35 | G300E | 0 | 0
2140 | Story39 | C20 | 40 MPa RC Column (47.5 cm x 47.5 cm) | Column | 40MPa | Concrete Rectangular | 475 | 475 | 2256.3 | 2900 | 0.65 | 1600.76 | G300E | 6542400 | 51.33 | G300E | 0 | 0
2141 | Story39 | C21 | 40 MPa RC Column (47.5 cm x 47.5 cm) | Column | 40MPa | Concrete Rectangular | 475 | 475 | 2256.3 | 2900 | 0.65 | 1600.76 | G300E | 6542400 | 51.33 | G300E | 0 | 0
2142 | Story39 | C22 | 40 MPa RC Column (47.5 cm x 47.5 cm) | Column | 40MPa | Concrete Rectangular | 475 | 475 | 2256.3 | 2900 | 0.65 | 1600.76 | G300E | 39175133.33 | 307.38 | G300E | 0 | 0
2143 | Story39 | C23 | 40 MPa RC Column (47.5 cm x 47.5 cm) | Column | 40MPa | Concrete Rectangular | 475 | 475 | 2256.3 | 2900 | 0.65 | 1600.76 | G300E | 44802100 | 351.53 | G300E | 0 | 0
2144 | Story39 | C24 | 40 MPa RC Column (47.5 cm x 47.5 cm) | Column | 40MPa | Concrete Rectangular | 475 | 475 | 2256.3 | 2900 | 0.65 | 1600.76 | G300E | 20954433.33 | 164.42 | G300E | 0 | 0
2145 | Story39 | C25 | 40 MPa RC Column (47.5 cm x 47.5 cm) | Column | 40MPa | Concrete Rectangular | 475 | 475 | 2256.3 | 2900 | 0.65 | 1600.76 | G300E | 22873266.67 | 179.47 | G300E | 0 | 0
2146 | Story39 | C26 | 40 MPa RC Column (47.5 cm x 47.5 cm) | Column | 40MPa | Concrete Rectangular | 475 | 475 | 2256.3 | 2900 | 0.65 | 1600.76 | G300E | 6542400 | 51.33 | G300E | 0 | 0
2147 | Story39 | C27 | 40 MPa RC Column (47.5 cm x 47.5 cm) | Column | 40MPa | Concrete Rectangular | 475 | 475 | 2256.3 | 2900 | 0.65 | 1600.76 | G300E | 6542400 | 51.33 | G300E | 0 | 0
2148 | Story39 | C3 | 40 MPa RC Column (47.5 cm x 47.5 cm) | Column | 40MPa | Concrete Rectangular | 475 | 475 | 2256.3 | 2900 | 0.65 | 1600.76 | G300E | 20962166.67 | 164.48 | G300E | 0 | 0
2149 | Story39 | C30 | 40 MPa RC Column (47.5 cm x 47.5 cm) | Column | 40MPa | Concrete Rectangular | 475 | 475 | 2256.3 | 2900 | 0.65 | 1600.76 | G300E | 6542400 | 51.33 | G300E | 0 | 0
2150 | Story39 | C31 | 40 MPa RC Column (47.5 cm x 47.5 cm) | Column | 40MPa | Concrete Rectangular | 475 | 475 | 2256.3 | 2900 | 0.65 | 1600.76 | G300E | 6542400 | 51.33 | G300E | 0 | 0
2151 | Story39 | C32 | 40 MPa RC Column (47.5 cm x 47.5 cm) | Column | 40MPa | Concrete Rectangular | 475 | 475 | 2256.3 | 2900 | 0.65 | 1600.76 | G300E | 22866500 | 179.42 | G300E | 0 | 0
2152 | Story39 | C33 | 40 MPa RC Column (47.5 cm x 47.5 cm) | Column | 40MPa | Concrete Rectangular | 475 | 475 | 2256.3 | 2900 | 0.65 | 1600.76 | G300E | 22873266.67 | 179.47 | G300E | 0 | 0
2153 | Story39 | C34 | 40 MPa RC Column (47.5 cm x 47.5 cm) | Column | 40MPa | Concrete Rectangular | 475 | 475 | 2256.3 | 2900 | 0.65 | 1600.76 | G300E | 6542400 | 51.33 | G300E | 0 | 0
2154 | Story39 | C35 | 40 MPa RC Column (47.5 cm x 47.5 cm) | Column | 40MPa | Concrete Rectangular | 475 | 475 | 2256.3 | 2900 | 0.65 | 1600.76 | G300E | 6542400 | 51.33 | G300E | 0 | 0
2155 | Story39 | C38 | 40 MPa RC Column (47.5 cm x 47.5 cm) | Column | 40MPa | Concrete Rectangular | 475 | 475 | 2256.3 | 2900 | 0.65 | 1600.76 | G300E | 6542400 | 51.33 | G300E | 0 | 0
2156 | Story39 | C39 | 40 MPa RC Column (47.5 cm x 47.5 cm) | Column | 40MPa | Concrete Rectangular | 475 | 475 | 2256.3 | 2900 | 0.65 | 1600.76 | G300E | 6542400 | 51.33 | G300E | 0 | 0
2157 | Story39 | C4 | 40 MPa RC Column (47.5 cm x 47.5 cm) | Column | 40MPa | Concrete Rectangular | 475 | 475 | 2256.3 | 2900 | 0.65 | 1600.76 | G300E | 22873266.67 | 179.47 | G300E | 0 | 0
2158 | Story39 | C40 | 40 MPa RC Column (47.5 cm x 47.5 cm) | Column | 40MPa | Concrete Rectangular | 475 | 475 | 2256.3 | 2900 | 0.65 | 1600.76 | G300E | 22867466.67 | 179.43 | G300E | 0 | 0
2159 | Story39 | C41 | 40 MPa RC Column (47.5 cm x 47.5 cm) | Column | 40MPa | Concrete Rectangular | 475 | 475 | 2256.3 | 2900 | 0.65 | 1600.76 | G300E | 20959266.67 | 164.45 | G300E | 0 | 0
2160 | Story39 | C42 | 40 MPa RC Column (47.5 cm x 47.5 cm) | Column | 40MPa | Concrete Rectangular | 475 | 475 | 2256.3 | 2900 | 0.65 | 1600.76 | G300E | 44803066.67 | 351.54 | G300E | 0 | 0
2161 | Story39 | C43 | 40 MPa RC Column (47.5 cm x 47.5 cm) | Column | 40MPa | Concrete Rectangular | 475 | 475 | 2256.3 | 2900 | 0.65 | 1600.76 | G300E | 39178033.33 | 307.41 | G300E | 0 | 0
2162 | Story39 | C44 | 40 MPa RC Column (47.5 cm x 47.5 cm) | Column | 40MPa | Concrete Rectangular | 475 | 475 | 2256.3 | 2900 | 0.65 | 1600.76 | G300E | 6542400 | 51.33 | G300E | 0 | 0
2163 | Story39 | C45 | 40 MPa RC Column (47.5 cm x 47.5 cm) | Column | 40MPa | Concrete Rectangular | 475 | 475 | 2256.3 | 2900 | 0.65 | 1600.76 | G300E | 6542400 | 51.33 | G300E | 0 | 0
2164 | Story39 | C46 | 40 MPa RC Column (47.5 cm x 47.5 cm) | Column | 40MPa | Concrete Rectangular | 475 | 475 | 2256.3 | 2900 | 0.65 | 1600.76 | G300E | 39194466.67 | 307.53 | G300E | 0 | 0
2165 | Story39 | C47 | 40 MPa RC Column (47.5 cm x 47.5 cm) | Column | 40MPa | Concrete Rectangular | 475 | 475 | 2256.3 | 2900 | 0.65 | 1600.76 | G300E | 44849466.67 | 351.91 | G300E | 0 | 0
2166 | Story39 | C48 | 40 MPa RC Column (47.5 cm x 47.5 cm) | Column | 40MPa | Concrete Rectangular | 475 | 475 | 2256.3 | 2900 | 0.65 | 1600.76 | G300E | 20969900 | 164.54 | G300E | 0 | 0
2167 | Story39 | C49 | 40 MPa RC Column (47.5 cm x 47.5 cm) | Column | 40MPa | Concrete Rectangular | 475 | 475 | 2256.3 | 2900 | 0.65 | 1600.76 | G300E | 22216900 | 174.32 | G300E | 0 | 0
2168 | Story39 | C5 | 40 MPa RC Column (47.5 cm x 47.5 cm) | Column | 40MPa | Concrete Rectangular | 475 | 475 | 2256.3 | 2900 | 0.65 | 1600.76 | G300E | 22870366.67 | 179.45 | G300E | 0 | 0
2169 | Story39 | C50 | 40 MPa RC Column (47.5 cm x 47.5 cm) | Column | 40MPa | Concrete Rectangular | 475 | 475 | 2256.3 | 2900 | 0.65 | 1600.76 | G300E | 48386500 | 379.66 | G300E | 0 | 0
2170 | Story39 | C51 | 40 MPa RC Column (47.5 cm x 47.5 cm) | Column | 40MPa | Concrete Rectangular | 475 | 475 | 2256.3 | 2900 | 0.65 | 1600.76 | G300E | 44802100 | 351.53 | G300E | 0 | 0
2171 | Story39 | C52 | 40 MPa RC Column (47.5 cm x 47.5 cm) | Column | 40MPa | Concrete Rectangular | 475 | 475 | 2256.3 | 2900 | 0.65 | 1600.76 | G300E | 6542400 | 51.33 | G300E | 0 | 0
2172 | Story39 | C53 | 40 MPa RC Column (47.5 cm x 47.5 cm) | Column | 40MPa | Concrete Rectangular | 475 | 475 | 2256.3 | 2900 | 0.65 | 1600.76 | G300E | 6542400 | 51.33 | G300E | 0 | 0
2173 | Story39 | C54 | 40 MPa RC Column (47.5 cm x 47.5 cm) | Column | 40MPa | Concrete Rectangular | 475 | 475 | 2256.3 | 2900 | 0.65 | 1600.76 | G300E | 44845600 | 351.88 | G300E | 0 | 0
2174 | Story39 | C55 | 40 MPa RC Column (47.5 cm x 47.5 cm) | Column | 40MPa | Concrete Rectangular | 475 | 475 | 2256.3 | 2900 | 0.65 | 1600.76 | G300E | 48396166.67 | 379.73 | G300E | 0 | 0
2175 | Story39 | C56 | 40 MPa RC Column (47.5 cm x 47.5 cm) | Column | 40MPa | Concrete Rectangular | 475 | 475 | 2256.3 | 2900 | 0.65 | 1600.76 | G300E | 22248800 | 174.57 | G300E | 0 | 0
2176 | Story39 | C57 | 40 MPa RC Column (47.5 cm x 47.5 cm) | Column | 40MPa | Concrete Rectangular | 475 | 475 | 2256.3 | 2900 | 0.65 | 1600.76 | G300E | 43898266.67 | 344.44 | G300E | 0 | 0
2177 | Story39 | C58 | 40 MPa RC Column (47.5 cm x 47.5 cm) | Column | 40MPa | Concrete Rectangular | 475 | 475 | 2256.3 | 2900 | 0.65 | 1600.76 | G300E | 22214000 | 174.3 | G300E | 0 | 0
2178 | Story39 | C59 | 40 MPa RC Column (47.5 cm x 47.5 cm) | Column | 40MPa | Concrete Rectangular | 475 | 475 | 2256.3 | 2900 | 0.65 | 1600.76 | G300E | 20954433.33 | 164.42 | G300E | 0 | 0
2179 | Story39 | C6 | 40 MPa RC Column (47.5 cm x 47.5 cm) | Column | 40MPa | Concrete Rectangular | 475 | 475 | 2256.3 | 2900 | 0.65 | 1600.76 | G300E | 20957333.33 | 164.44 | G300E | 0 | 0
2180 | Story39 | C60 | 40 MPa RC Column (47.5 cm x 47.5 cm) | Column | 40MPa | Concrete Rectangular | 475 | 475 | 2256.3 | 2900 | 0.65 | 1600.76 | G300E | 22865533.33 | 179.41 | G300E | 0 | 0
2181 | Story39 | C61 | 40 MPa RC Column (47.5 cm x 47.5 cm) | Column | 40MPa | Concrete Rectangular | 475 | 475 | 2256.3 | 2900 | 0.65 | 1600.76 | G300E | 22866500 | 179.42 | G300E | 0 | 0
2182 | Story39 | C62 | 40 MPa RC Column (47.5 cm x 47.5 cm) | Column | 40MPa | Concrete Rectangular | 475 | 475 | 2256.3 | 2900 | 0.65 | 1600.76 | G300E | 20967000 | 164.51 | G300E | 0 | 0
2183 | Story39 | C63 | 40 MPa RC Column (47.5 cm x 47.5 cm) | Column | 40MPa | Concrete Rectangular | 475 | 475 | 2256.3 | 2900 | 0.65 | 1600.76 | G300E | 22252666.67 | 174.6 | G300E | 0 | 0
2184 | Story39 | C64 | 40 MPa RC Column (47.5 cm x 47.5 cm) | Column | 40MPa | Concrete Rectangular | 475 | 475 | 2256.3 | 2900 | 0.65 | 1600.76 | G300E | 43850900 | 344.07 | G300E | 0 | 0
2185 | Story39 | C7 | 40 MPa RC Column (47.5 cm x 47.5 cm) | Column | 40MPa | Concrete Rectangular | 475 | 475 | 2256.3 | 2900 | 0.65 | 1600.76 | G300E | 22216900 | 174.32 | G300E | 0 | 0
2186 | Story39 | C8 | 40 MPa RC Column (47.5 cm x 47.5 cm) | Column | 40MPa | Concrete Rectangular | 475 | 475 | 2256.3 | 2900 | 0.65 | 1600.76 | G300E | 43898266.67 | 344.44 | G300E | 0 | 0
2187 | Story39 | C9 | 40 MPa RC Column (47.5 cm x 47.5 cm) | Column | 40MPa | Concrete Rectangular | 475 | 475 | 2256.3 | 2900 | 0.65 | 1600.76 | G300E | 22220766.67 | 174.35 | G300E | 0 | 0
2188 | Story4 | C1 | 40 MPa RC Column (97.5 cm x 97.5 cm) | Column | 40MPa | Concrete Rectangular | 975 | 975 | 9506.3 | 3150 | 2.99 | 7325.92 | G300E | 42642600 | 334.59 | G300E | 0 | 0
2189 | Story4 | C10 | 40 MPa RC Column (97.5 cm x 97.5 cm) | Column | 40MPa | Concrete Rectangular | 975 | 975 | 9506.3 | 3150 | 2.99 | 7325.92 | G300E | 209643000 | 1644.94 | G300E | 0 | 0
2190 | Story4 | C11 | 40 MPa RC Column (97.5 cm x 97.5 cm) | Column | 40MPa | Concrete Rectangular | 975 | 975 | 9506.3 | 3150 | 2.99 | 7325.92 | G300E | 204210300 | 1602.31 | G300E | 0 | 0
2191 | Story4 | C12 | 40 MPa RC Column (97.5 cm x 97.5 cm) | Column | 40MPa | Concrete Rectangular | 975 | 975 | 9506.3 | 3150 | 2.99 | 7325.92 | G300E | 113250900 | 888.61 | G300E | 0 | 0
2192 | Story4 | C13 | 40 MPa RC Column (97.5 cm x 97.5 cm) | Column | 40MPa | Concrete Rectangular | 975 | 975 | 9506.3 | 3150 | 2.99 | 7325.92 | G300E | 113247750 | 888.58 | G300E | 0 | 0
2193 | Story4 | C14 | 40 MPa RC Column (97.5 cm x 97.5 cm) | Column | 40MPa | Concrete Rectangular | 975 | 975 | 9506.3 | 3150 | 2.99 | 7325.92 | G300E | 204206100 | 1602.28 | G300E | 0 | 0
2194 | Story4 | C15 | 40 MPa RC Column (97.5 cm x 97.5 cm) | Column | 40MPa | Concrete Rectangular | 975 | 975 | 9506.3 | 3150 | 2.99 | 7325.92 | G300E | 209636700 | 1644.89 | G300E | 0 | 0
2195 | Story4 | C16 | 40 MPa RC Column (97.5 cm x 97.5 cm) | Column | 40MPa | Concrete Rectangular | 975 | 975 | 9506.3 | 3150 | 2.99 | 7325.92 | G300E | 66274950 | 520.02 | G300E | 0 | 0
2196 | Story4 | C17 | 40 MPa RC Column (97.5 cm x 97.5 cm) | Column | 40MPa | Concrete Rectangular | 975 | 975 | 9506.3 | 3150 | 2.99 | 7325.92 | G300E | 71884050 | 564.03 | G300E | 0 | 0
2197 | Story4 | C18 | 40 MPa RC Column (97.5 cm x 97.5 cm) | Column | 40MPa | Concrete Rectangular | 975 | 975 | 9506.3 | 3150 | 2.99 | 7325.92 | G300E | 204210300 | 1602.31 | G300E | 0 | 0
2198 | Story4 | C19 | 40 MPa RC Column (97.5 cm x 97.5 cm) | Column | 40MPa | Concrete Rectangular | 975 | 975 | 9506.3 | 3150 | 2.99 | 7325.92 | G300E | 193066650 | 1514.87 | G300E | 0 | 0
2199 | Story4 | C2 | 40 MPa RC Column (97.5 cm x 97.5 cm) | Column | 40MPa | Concrete Rectangular | 975 | 975 | 9506.3 | 3150 | 2.99 | 7325.92 | G300E | 66287550 | 520.12 | G300E | 0 | 0
2200 | Story4 | C20 | 40 MPa RC Column (97.5 cm x 97.5 cm) | Column | 40MPa | Concrete Rectangular | 975 | 975 | 9506.3 | 3150 | 2.99 | 7325.92 | G300E | 94453800 | 741.12 | G300E | 0 | 0
2201 | Story4 | C21 | 40 MPa RC Column (97.5 cm x 97.5 cm) | Column | 40MPa | Concrete Rectangular | 975 | 975 | 9506.3 | 3150 | 2.99 | 7325.92 | G300E | 94447500 | 741.07 | G300E | 0 | 0
2202 | Story4 | C22 | 40 MPa RC Column (97.5 cm x 97.5 cm) | Column | 40MPa | Concrete Rectangular | 975 | 975 | 9506.3 | 3150 | 2.99 | 7325.92 | G300E | 193062450 | 1514.84 | G300E | 0 | 0
2203 | Story4 | C23 | 40 MPa RC Column (97.5 cm x 97.5 cm) | Column | 40MPa | Concrete Rectangular | 975 | 975 | 9506.3 | 3150 | 2.99 | 7325.92 | G300E | 204204000 | 1602.26 | G300E | 0 | 0
2204 | Story4 | C24 | 40 MPa RC Column (97.5 cm x 97.5 cm) | Column | 40MPa | Concrete Rectangular | 975 | 975 | 9506.3 | 3150 | 2.99 | 7325.92 | G300E | 71867250 | 563.9 | G300E | 0 | 0
2205 | Story4 | C25 | 40 MPa RC Column (97.5 cm x 97.5 cm) | Column | 40MPa | Concrete Rectangular | 975 | 975 | 9506.3 | 3150 | 2.99 | 7325.92 | G300E | 78253350 | 614 | G300E | 0 | 0
2206 | Story4 | C26 | 40 MPa RC Column (97.5 cm x 97.5 cm) | Column | 40MPa | Concrete Rectangular | 975 | 975 | 9506.3 | 3150 | 2.99 | 7325.92 | G300E | 113250900 | 888.61 | G300E | 0 | 0
2207 | Story4 | C27 | 40 MPa RC Column (97.5 cm x 97.5 cm) | Column | 40MPa | Concrete Rectangular | 975 | 975 | 9506.3 | 3150 | 2.99 | 7325.92 | G300E | 94453800 | 741.12 | G300E | 0 | 0
2208 | Story4 | C3 | 40 MPa RC Column (97.5 cm x 97.5 cm) | Column | 40MPa | Concrete Rectangular | 975 | 975 | 9506.3 | 3150 | 2.99 | 7325.92 | G300E | 71883000 | 564.02 | G300E | 0 | 0
2209 | Story4 | C30 | 40 MPa RC Column (97.5 cm x 97.5 cm) | Column | 40MPa | Concrete Rectangular | 975 | 975 | 9506.3 | 3150 | 2.99 | 7325.92 | G300E | 94444350 | 741.05 | G300E | 0 | 0
2210 | Story4 | C31 | 40 MPa RC Column (97.5 cm x 97.5 cm) | Column | 40MPa | Concrete Rectangular | 975 | 975 | 9506.3 | 3150 | 2.99 | 7325.92 | G300E | 113238300 | 888.51 | G300E | 0 | 0
2211 | Story4 | C32 | 40 MPa RC Column (97.5 cm x 97.5 cm) | Column | 40MPa | Concrete Rectangular | 975 | 975 | 9506.3 | 3150 | 2.99 | 7325.92 | G300E | 78231300 | 613.83 | G300E | 0 | 0
2212 | Story4 | C33 | 40 MPa RC Column (97.5 cm x 97.5 cm) | Column | 40MPa | Concrete Rectangular | 975 | 975 | 9506.3 | 3150 | 2.99 | 7325.92 | G300E | 78252300 | 614 | G300E | 0 | 0
2213 | Story4 | C34 | 40 MPa RC Column (97.5 cm x 97.5 cm) | Column | 40MPa | Concrete Rectangular | 975 | 975 | 9506.3 | 3150 | 2.99 | 7325.92 | G300E | 113250900 | 888.61 | G300E | 0 | 0
2214 | Story4 | C35 | 40 MPa RC Column (97.5 cm x 97.5 cm) | Column | 40MPa | Concrete Rectangular | 975 | 975 | 9506.3 | 3150 | 2.99 | 7325.92 | G300E | 94455900 | 741.14 | G300E | 0 | 0
2215 | Story4 | C38 | 40 MPa RC Column (97.5 cm x 97.5 cm) | Column | 40MPa | Concrete Rectangular | 975 | 975 | 9506.3 | 3150 | 2.99 | 7325.92 | G300E | 94285800 | 739.8 | G300E | 0 | 0
2216 | Story4 | C39 | 40 MPa RC Column (97.5 cm x 97.5 cm) | Column | 40MPa | Concrete Rectangular | 975 | 975 | 9506.3 | 3150 | 2.99 | 7325.92 | G300E | 113197350 | 888.19 | G300E | 0 | 0
2217 | Story4 | C4 | 40 MPa RC Column (97.5 cm x 97.5 cm) | Column | 40MPa | Concrete Rectangular | 975 | 975 | 9506.3 | 3150 | 2.99 | 7325.92 | G300E | 78252300 | 614 | G300E | 0 | 0
2218 | Story4 | C40 | 40 MPa RC Column (97.5 cm x 97.5 cm) | Column | 40MPa | Concrete Rectangular | 975 | 975 | 9506.3 | 3150 | 2.99 | 7325.92 | G300E | 78215550 | 613.71 | G300E | 0 | 0
2219 | Story4 | C41 | 40 MPa RC Column (97.5 cm x 97.5 cm) | Column | 40MPa | Concrete Rectangular | 975 | 975 | 9506.3 | 3150 | 2.99 | 7325.92 | G300E | 71878800 | 563.99 | G300E | 0 | 0
2220 | Story4 | C42 | 40 MPa RC Column (97.5 cm x 97.5 cm) | Column | 40MPa | Concrete Rectangular | 975 | 975 | 9506.3 | 3150 | 2.99 | 7325.92 | G300E | 204208200 | 1602.29 | G300E | 0 | 0
2221 | Story4 | C43 | 40 MPa RC Column (97.5 cm x 97.5 cm) | Column | 40MPa | Concrete Rectangular | 975 | 975 | 9506.3 | 3150 | 2.99 | 7325.92 | G300E | 193065600 | 1514.86 | G300E | 0 | 0
2222 | Story4 | C44 | 40 MPa RC Column (97.5 cm x 97.5 cm) | Column | 40MPa | Concrete Rectangular | 975 | 975 | 9506.3 | 3150 | 2.99 | 7325.92 | G300E | 94444350 | 741.05 | G300E | 0 | 0
2223 | Story4 | C45 | 40 MPa RC Column (97.5 cm x 97.5 cm) | Column | 40MPa | Concrete Rectangular | 975 | 975 | 9506.3 | 3150 | 2.99 | 7325.92 | G300E | 94270050 | 739.68 | G300E | 0 | 0
2224 | Story4 | C46 | 40 MPa RC Column (97.5 cm x 97.5 cm) | Column | 40MPa | Concrete Rectangular | 975 | 975 | 9506.3 | 3150 | 2.99 | 7325.92 | G300E | 193849950 | 1521.02 | G300E | 0 | 0
2225 | Story4 | C47 | 40 MPa RC Column (97.5 cm x 97.5 cm) | Column | 40MPa | Concrete Rectangular | 975 | 975 | 9506.3 | 3150 | 2.99 | 7325.92 | G300E | 203899500 | 1599.87 | G300E | 0 | 0
2226 | Story4 | C48 | 40 MPa RC Column (97.5 cm x 97.5 cm) | Column | 40MPa | Concrete Rectangular | 975 | 975 | 9506.3 | 3150 | 2.99 | 7325.92 | G300E | 71826300 | 563.58 | G300E | 0 | 0
2227 | Story4 | C49 | 40 MPa RC Column (97.5 cm x 97.5 cm) | Column | 40MPa | Concrete Rectangular | 975 | 975 | 9506.3 | 3150 | 2.99 | 7325.92 | G300E | 66281250 | 520.07 | G300E | 0 | 0
2228 | Story4 | C5 | 40 MPa RC Column (97.5 cm x 97.5 cm) | Column | 40MPa | Concrete Rectangular | 975 | 975 | 9506.3 | 3150 | 2.99 | 7325.92 | G300E | 78250200 | 613.98 | G300E | 0 | 0
2229 | Story4 | C50 | 40 MPa RC Column (97.5 cm x 97.5 cm) | Column | 40MPa | Concrete Rectangular | 975 | 975 | 9506.3 | 3150 | 2.99 | 7325.92 | G300E | 209638800 | 1644.9 | G300E | 0 | 0
2230 | Story4 | C51 | 40 MPa RC Column (97.5 cm x 97.5 cm) | Column | 40MPa | Concrete Rectangular | 975 | 975 | 9506.3 | 3150 | 2.99 | 7325.92 | G300E | 204204000 | 1602.26 | G300E | 0 | 0
2231 | Story4 | C52 | 40 MPa RC Column (97.5 cm x 97.5 cm) | Column | 40MPa | Concrete Rectangular | 975 | 975 | 9506.3 | 3150 | 2.99 | 7325.92 | G300E | 113236200 | 888.49 | G300E | 0 | 0
2232 | Story4 | C53 | 40 MPa RC Column (97.5 cm x 97.5 cm) | Column | 40MPa | Concrete Rectangular | 975 | 975 | 9506.3 | 3150 | 2.99 | 7325.92 | G300E | 113192100 | 888.15 | G300E | 0 | 0
2233 | Story4 | C54 | 40 MPa RC Column (97.5 cm x 97.5 cm) | Column | 40MPa | Concrete Rectangular | 975 | 975 | 9506.3 | 3150 | 2.99 | 7325.92 | G300E | 203883750 | 1599.75 | G300E | 0 | 0
2234 | Story4 | C55 | 40 MPa RC Column (97.5 cm x 97.5 cm) | Column | 40MPa | Concrete Rectangular | 975 | 975 | 9506.3 | 3150 | 2.99 | 7325.92 | G300E | 210365400 | 1650.6 | G300E | 0 | 0
2235 | Story4 | C56 | 40 MPa RC Column (97.5 cm x 97.5 cm) | Column | 40MPa | Concrete Rectangular | 975 | 975 | 9506.3 | 3150 | 2.99 | 7325.92 | G300E | 66108000 | 518.71 | G300E | 0 | 0
2236 | Story4 | C57 | 40 MPa RC Column (97.5 cm x 97.5 cm) | Column | 40MPa | Concrete Rectangular | 975 | 975 | 9506.3 | 3150 | 2.99 | 7325.92 | G300E | 42630000 | 334.49 | G300E | 0 | 0
2237 | Story4 | C58 | 40 MPa RC Column (97.5 cm x 97.5 cm) | Column | 40MPa | Concrete Rectangular | 975 | 975 | 9506.3 | 3150 | 2.99 | 7325.92 | G300E | 66274950 | 520.02 | G300E | 0 | 0
2238 | Story4 | C59 | 40 MPa RC Column (97.5 cm x 97.5 cm) | Column | 40MPa | Concrete Rectangular | 975 | 975 | 9506.3 | 3150 | 2.99 | 7325.92 | G300E | 71865150 | 563.88 | G300E | 0 | 0
2239 | Story4 | C6 | 40 MPa RC Column (97.5 cm x 97.5 cm) | Column | 40MPa | Concrete Rectangular | 975 | 975 | 9506.3 | 3150 | 2.99 | 7325.92 | G300E | 71877750 | 563.98 | G300E | 0 | 0
2240 | Story4 | C60 | 40 MPa RC Column (97.5 cm x 97.5 cm) | Column | 40MPa | Concrete Rectangular | 975 | 975 | 9506.3 | 3150 | 2.99 | 7325.92 | G300E | 78230250 | 613.82 | G300E | 0 | 0
2241 | Story4 | C61 | 40 MPa RC Column (97.5 cm x 97.5 cm) | Column | 40MPa | Concrete Rectangular | 975 | 975 | 9506.3 | 3150 | 2.99 | 7325.92 | G300E | 78212400 | 613.68 | G300E | 0 | 0
2242 | Story4 | C62 | 40 MPa RC Column (97.5 cm x 97.5 cm) | Column | 40MPa | Concrete Rectangular | 975 | 975 | 9506.3 | 3150 | 2.99 | 7325.92 | G300E | 71824200 | 563.56 | G300E | 0 | 0
2243 | Story4 | C63 | 40 MPa RC Column (97.5 cm x 97.5 cm) | Column | 40MPa | Concrete Rectangular | 975 | 975 | 9506.3 | 3150 | 2.99 | 7325.92 | G300E | 66106950 | 518.7 | G300E | 0 | 0
2244 | Story4 | C64 | 40 MPa RC Column (97.5 cm x 97.5 cm) | Column | 40MPa | Concrete Rectangular | 975 | 975 | 9506.3 | 3150 | 2.99 | 7325.92 | G300E | 42757050 | 335.49 | G300E | 0 | 0
2245 | Story4 | C7 | 40 MPa RC Column (97.5 cm x 97.5 cm) | Column | 40MPa | Concrete Rectangular | 975 | 975 | 9506.3 | 3150 | 2.99 | 7325.92 | G300E | 66279150 | 520.05 | G300E | 0 | 0
2246 | Story4 | C8 | 40 MPa RC Column (97.5 cm x 97.5 cm) | Column | 40MPa | Concrete Rectangular | 975 | 975 | 9506.3 | 3150 | 2.99 | 7325.92 | G300E | 42630000 | 334.49 | G300E | 0 | 0
2247 | Story4 | C9 | 40 MPa RC Column (97.5 cm x 97.5 cm) | Column | 40MPa | Concrete Rectangular | 975 | 975 | 9506.3 | 3150 | 2.99 | 7325.92 | G300E | 66288600 | 520.12 | G300E | 0 | 0
2248 | Story40 | C1 | 40 MPa RC Column (47.5 cm x 47.5 cm) | Column | 40MPa | Concrete Rectangular | 475 | 475 | 2256.3 | 2900 | 0.65 | 1600.76 | G300E | 6542400 | 51.33 | G300E | 0 | 0
2249 | Story40 | C10 | 40 MPa RC Column (47.5 cm x 47.5 cm) | Column | 40MPa | Concrete Rectangular | 475 | 475 | 2256.3 | 2900 | 0.65 | 1600.76 | G300E | 39728066.67 | 311.72 | G300E | 0 | 0
2250 | Story40 | C11 | 40 MPa RC Column (47.5 cm x 47.5 cm) | Column | 40MPa | Concrete Rectangular | 475 | 475 | 2256.3 | 2900 | 0.65 | 1600.76 | G300E | 36422066.67 | 285.78 | G300E | 0 | 0
2251 | Story40 | C12 | 40 MPa RC Column (47.5 cm x 47.5 cm) | Column | 40MPa | Concrete Rectangular | 475 | 475 | 2256.3 | 2900 | 0.65 | 1600.76 | G300E | 6542400 | 51.33 | G300E | 0 | 0
2252 | Story40 | C13 | 40 MPa RC Column (47.5 cm x 47.5 cm) | Column | 40MPa | Concrete Rectangular | 475 | 475 | 2256.3 | 2900 | 0.65 | 1600.76 | G300E | 6542400 | 51.33 | G300E | 0 | 0
2253 | Story40 | C14 | 40 MPa RC Column (47.5 cm x 47.5 cm) | Column | 40MPa | Concrete Rectangular | 475 | 475 | 2256.3 | 2900 | 0.65 | 1600.76 | G300E | 36421100 | 285.77 | G300E | 0 | 0
2254 | Story40 | C15 | 40 MPa RC Column (47.5 cm x 47.5 cm) | Column | 40MPa | Concrete Rectangular | 475 | 475 | 2256.3 | 2900 | 0.65 | 1600.76 | G300E | 39726133.33 | 311.71 | G300E | 0 | 0
2255 | Story40 | C16 | 40 MPa RC Column (47.5 cm x 47.5 cm) | Column | 40MPa | Concrete Rectangular | 475 | 475 | 2256.3 | 2900 | 0.65 | 1600.76 | G300E | 6542400 | 51.33 | G300E | 0 | 0
2256 | Story40 | C17 | 40 MPa RC Column (47.5 cm x 47.5 cm) | Column | 40MPa | Concrete Rectangular | 475 | 475 | 2256.3 | 2900 | 0.65 | 1600.76 | G300E | 6542400 | 51.33 | G300E | 0 | 0
2257 | Story40 | C18 | 40 MPa RC Column (47.5 cm x 47.5 cm) | Column | 40MPa | Concrete Rectangular | 475 | 475 | 2256.3 | 2900 | 0.65 | 1600.76 | G300E | 36423033.33 | 285.79 | G300E | 0 | 0
2258 | Story40 | C19 | 40 MPa RC Column (47.5 cm x 47.5 cm) | Column | 40MPa | Concrete Rectangular | 475 | 475 | 2256.3 | 2900 | 0.65 | 1600.76 | G300E | 32161000 | 252.35 | G300E | 0 | 0
2259 | Story40 | C2 | 40 MPa RC Column (47.5 cm x 47.5 cm) | Column | 40MPa | Concrete Rectangular | 475 | 475 | 2256.3 | 2900 | 0.65 | 1600.76 | G300E | 6542400 | 51.33 | G300E | 0 | 0
2260 | Story40 | C20 | 40 MPa RC Column (47.5 cm x 47.5 cm) | Column | 40MPa | Concrete Rectangular | 475 | 475 | 2256.3 | 2900 | 0.65 | 1600.76 | G300E | 6542400 | 51.33 | G300E | 0 | 0
2261 | Story40 | C21 | 40 MPa RC Column (47.5 cm x 47.5 cm) | Column | 40MPa | Concrete Rectangular | 475 | 475 | 2256.3 | 2900 | 0.65 | 1600.76 | G300E | 6542400 | 51.33 | G300E | 0 | 0
2262 | Story40 | C22 | 40 MPa RC Column (47.5 cm x 47.5 cm) | Column | 40MPa | Concrete Rectangular | 475 | 475 | 2256.3 | 2900 | 0.65 | 1600.76 | G300E | 32162933.33 | 252.36 | G300E | 0 | 0
2263 | Story40 | C23 | 40 MPa RC Column (47.5 cm x 47.5 cm) | Column | 40MPa | Concrete Rectangular | 475 | 475 | 2256.3 | 2900 | 0.65 | 1600.76 | G300E | 36421100 | 285.77 | G300E | 0 | 0
2264 | Story40 | C24 | 40 MPa RC Column (47.5 cm x 47.5 cm) | Column | 40MPa | Concrete Rectangular | 475 | 475 | 2256.3 | 2900 | 0.65 | 1600.76 | G300E | 6542400 | 51.33 | G300E | 0 | 0
2265 | Story40 | C25 | 40 MPa RC Column (47.5 cm x 47.5 cm) | Column | 40MPa | Concrete Rectangular | 475 | 475 | 2256.3 | 2900 | 0.65 | 1600.76 | G300E | 6542400 | 51.33 | G300E | 0 | 0
2266 | Story40 | C26 | 40 MPa RC Column (47.5 cm x 47.5 cm) | Column | 40MPa | Concrete Rectangular | 475 | 475 | 2256.3 | 2900 | 0.65 | 1600.76 | G300E | 6542400 | 51.33 | G300E | 0 | 0
2267 | Story40 | C27 | 40 MPa RC Column (47.5 cm x 47.5 cm) | Column | 40MPa | Concrete Rectangular | 475 | 475 | 2256.3 | 2900 | 0.65 | 1600.76 | G300E | 6542400 | 51.33 | G300E | 0 | 0
2268 | Story40 | C3 | 40 MPa RC Column (47.5 cm x 47.5 cm) | Column | 40MPa | Concrete Rectangular | 475 | 475 | 2256.3 | 2900 | 0.65 | 1600.76 | G300E | 6542400 | 51.33 | G300E | 0 | 0
2269 | Story40 | C30 | 40 MPa RC Column (47.5 cm x 47.5 cm) | Column | 40MPa | Concrete Rectangular | 475 | 475 | 2256.3 | 2900 | 0.65 | 1600.76 | G300E | 6542400 | 51.33 | G300E | 0 | 0
2270 | Story40 | C31 | 40 MPa RC Column (47.5 cm x 47.5 cm) | Column | 40MPa | Concrete Rectangular | 475 | 475 | 2256.3 | 2900 | 0.65 | 1600.76 | G300E | 6542400 | 51.33 | G300E | 0 | 0
2271 | Story40 | C32 | 40 MPa RC Column (47.5 cm x 47.5 cm) | Column | 40MPa | Concrete Rectangular | 475 | 475 | 2256.3 | 2900 | 0.65 | 1600.76 | G300E | 6542400 | 51.33 | G300E | 0 | 0
2272 | Story40 | C33 | 40 MPa RC Column (47.5 cm x 47.5 cm) | Column | 40MPa | Concrete Rectangular | 475 | 475 | 2256.3 | 2900 | 0.65 | 1600.76 | G300E | 6542400 | 51.33 | G300E | 0 | 0
2273 | Story40 | C34 | 40 MPa RC Column (47.5 cm x 47.5 cm) | Column | 40MPa | Concrete Rectangular | 475 | 475 | 2256.3 | 2900 | 0.65 | 1600.76 | G300E | 6542400 | 51.33 | G300E | 0 | 0
2274 | Story40 | C35 | 40 MPa RC Column (47.5 cm x 47.5 cm) | Column | 40MPa | Concrete Rectangular | 475 | 475 | 2256.3 | 2900 | 0.65 | 1600.76 | G300E | 6542400 | 51.33 | G300E | 0 | 0
2275 | Story40 | C38 | 40 MPa RC Column (47.5 cm x 47.5 cm) | Column | 40MPa | Concrete Rectangular | 475 | 475 | 2256.3 | 2900 | 0.65 | 1600.76 | G300E | 6542400 | 51.33 | G300E | 0 | 0
2276 | Story40 | C39 | 40 MPa RC Column (47.5 cm x 47.5 cm) | Column | 40MPa | Concrete Rectangular | 475 | 475 | 2256.3 | 2900 | 0.65 | 1600.76 | G300E | 6542400 | 51.33 | G300E | 0 | 0
2277 | Story40 | C4 | 40 MPa RC Column (47.5 cm x 47.5 cm) | Column | 40MPa | Concrete Rectangular | 475 | 475 | 2256.3 | 2900 | 0.65 | 1600.76 | G300E | 6542400 | 51.33 | G300E | 0 | 0
2278 | Story40 | C40 | 40 MPa RC Column (47.5 cm x 47.5 cm) | Column | 40MPa | Concrete Rectangular | 475 | 475 | 2256.3 | 2900 | 0.65 | 1600.76 | G300E | 6542400 | 51.33 | G300E | 0 | 0
2279 | Story40 | C41 | 40 MPa RC Column (47.5 cm x 47.5 cm) | Column | 40MPa | Concrete Rectangular | 475 | 475 | 2256.3 | 2900 | 0.65 | 1600.76 | G300E | 6542400 | 51.33 | G300E | 0 | 0
2280 | Story40 | C42 | 40 MPa RC Column (47.5 cm x 47.5 cm) | Column | 40MPa | Concrete Rectangular | 475 | 475 | 2256.3 | 2900 | 0.65 | 1600.76 | G300E | 36422066.67 | 285.78 | G300E | 0 | 0
2281 | Story40 | C43 | 40 MPa RC Column (47.5 cm x 47.5 cm) | Column | 40MPa | Concrete Rectangular | 475 | 475 | 2256.3 | 2900 | 0.65 | 1600.76 | G300E | 32161000 | 252.35 | G300E | 0 | 0
2282 | Story40 | C44 | 40 MPa RC Column (47.5 cm x 47.5 cm) | Column | 40MPa | Concrete Rectangular | 475 | 475 | 2256.3 | 2900 | 0.65 | 1600.76 | G300E | 6542400 | 51.33 | G300E | 0 | 0
2283 | Story40 | C45 | 40 MPa RC Column (47.5 cm x 47.5 cm) | Column | 40MPa | Concrete Rectangular | 475 | 475 | 2256.3 | 2900 | 0.65 | 1600.76 | G300E | 6542400 | 51.33 | G300E | 0 | 0
2284 | Story40 | C46 | 40 MPa RC Column (47.5 cm x 47.5 cm) | Column | 40MPa | Concrete Rectangular | 475 | 475 | 2256.3 | 2900 | 0.65 | 1600.76 | G300E | 32190966.67 | 252.58 | G300E | 0 | 0
2285 | Story40 | C47 | 40 MPa RC Column (47.5 cm x 47.5 cm) | Column | 40MPa | Concrete Rectangular | 475 | 475 | 2256.3 | 2900 | 0.65 | 1600.76 | G300E | 36471366.67 | 286.17 | G300E | 0 | 0
2286 | Story40 | C48 | 40 MPa RC Column (47.5 cm x 47.5 cm) | Column | 40MPa | Concrete Rectangular | 475 | 475 | 2256.3 | 2900 | 0.65 | 1600.76 | G300E | 6542400 | 51.33 | G300E | 0 | 0
2287 | Story40 | C49 | 40 MPa RC Column (47.5 cm x 47.5 cm) | Column | 40MPa | Concrete Rectangular | 475 | 475 | 2256.3 | 2900 | 0.65 | 1600.76 | G300E | 6542400 | 51.33 | G300E | 0 | 0
2288 | Story40 | C5 | 40 MPa RC Column (47.5 cm x 47.5 cm) | Column | 40MPa | Concrete Rectangular | 475 | 475 | 2256.3 | 2900 | 0.65 | 1600.76 | G300E | 6542400 | 51.33 | G300E | 0 | 0
2289 | Story40 | C50 | 40 MPa RC Column (47.5 cm x 47.5 cm) | Column | 40MPa | Concrete Rectangular | 475 | 475 | 2256.3 | 2900 | 0.65 | 1600.76 | G300E | 39726133.33 | 311.71 | G300E | 0 | 0
2290 | Story40 | C51 | 40 MPa RC Column (47.5 cm x 47.5 cm) | Column | 40MPa | Concrete Rectangular | 475 | 475 | 2256.3 | 2900 | 0.65 | 1600.76 | G300E | 36421100 | 285.77 | G300E | 0 | 0
2291 | Story40 | C52 | 40 MPa RC Column (47.5 cm x 47.5 cm) | Column | 40MPa | Concrete Rectangular | 475 | 475 | 2256.3 | 2900 | 0.65 | 1600.76 | G300E | 6542400 | 51.33 | G300E | 0 | 0
2292 | Story40 | C53 | 40 MPa RC Column (47.5 cm x 47.5 cm) | Column | 40MPa | Concrete Rectangular | 475 | 475 | 2256.3 | 2900 | 0.65 | 1600.76 | G300E | 6542400 | 51.33 | G300E | 0 | 0
2293 | Story40 | C54 | 40 MPa RC Column (47.5 cm x 47.5 cm) | Column | 40MPa | Concrete Rectangular | 475 | 475 | 2256.3 | 2900 | 0.65 | 1600.76 | G300E | 36466533.33 | 286.13 | G300E | 0 | 0
2294 | Story40 | C55 | 40 MPa RC Column (47.5 cm x 47.5 cm) | Column | 40MPa | Concrete Rectangular | 475 | 475 | 2256.3 | 2900 | 0.65 | 1600.76 | G300E | 39742566.67 | 311.83 | G300E | 0 | 0
2295 | Story40 | C56 | 40 MPa RC Column (47.5 cm x 47.5 cm) | Column | 40MPa | Concrete Rectangular | 475 | 475 | 2256.3 | 2900 | 0.65 | 1600.76 | G300E | 6542400 | 51.33 | G300E | 0 | 0
2296 | Story40 | C57 | 40 MPa RC Column (47.5 cm x 47.5 cm) | Column | 40MPa | Concrete Rectangular | 475 | 475 | 2256.3 | 2900 | 0.65 | 1600.76 | G300E | 6542400 | 51.33 | G300E | 0 | 0
2297 | Story40 | C58 | 40 MPa RC Column (47.5 cm x 47.5 cm) | Column | 40MPa | Concrete Rectangular | 475 | 475 | 2256.3 | 2900 | 0.65 | 1600.76 | G300E | 6542400 | 51.33 | G300E | 0 | 0
2298 | Story40 | C59 | 40 MPa RC Column (47.5 cm x 47.5 cm) | Column | 40MPa | Concrete Rectangular | 475 | 475 | 2256.3 | 2900 | 0.65 | 1600.76 | G300E | 6542400 | 51.33 | G300E | 0 | 0
2299 | Story40 | C6 | 40 MPa RC Column (47.5 cm x 47.5 cm) | Column | 40MPa | Concrete Rectangular | 475 | 475 | 2256.3 | 2900 | 0.65 | 1600.76 | G300E | 6542400 | 51.33 | G300E | 0 | 0
2300 | Story40 | C60 | 40 MPa RC Column (47.5 cm x 47.5 cm) | Column | 40MPa | Concrete Rectangular | 475 | 475 | 2256.3 | 2900 | 0.65 | 1600.76 | G300E | 6542400 | 51.33 | G300E | 0 | 0
2301 | Story40 | C61 | 40 MPa RC Column (47.5 cm x 47.5 cm) | Column | 40MPa | Concrete Rectangular | 475 | 475 | 2256.3 | 2900 | 0.65 | 1600.76 | G300E | 6542400 | 51.33 | G300E | 0 | 0
2302 | Story40 | C62 | 40 MPa RC Column (47.5 cm x 47.5 cm) | Column | 40MPa | Concrete Rectangular | 475 | 475 | 2256.3 | 2900 | 0.65 | 1600.76 | G300E | 6542400 | 51.33 | G300E | 0 | 0
2303 | Story40 | C63 | 40 MPa RC Column (47.5 cm x 47.5 cm) | Column | 40MPa | Concrete Rectangular | 475 | 475 | 2256.3 | 2900 | 0.65 | 1600.76 | G300E | 6542400 | 51.33 | G300E | 0 | 0
2304 | Story40 | C64 | 40 MPa RC Column (47.5 cm x 47.5 cm) | Column | 40MPa | Concrete Rectangular | 475 | 475 | 2256.3 | 2900 | 0.65 | 1600.76 | G300E | 6542400 | 51.33 | G300E | 0 | 0
2305 | Story40 | C7 | 40 MPa RC Column (47.5 cm x 47.5 cm) | Column | 40MPa | Concrete Rectangular | 475 | 475 | 2256.3 | 2900 | 0.65 | 1600.76 | G300E | 6542400 | 51.33 | G300E | 0 | 0
2306 | Story40 | C8 | 40 MPa RC Column (47.5 cm x 47.5 cm) | Column | 40MPa | Concrete Rectangular | 475 | 475 | 2256.3 | 2900 | 0.65 | 1600.76 | G300E | 6542400 | 51.33 | G300E | 0 | 0
2307 | Story40 | C9 | 40 MPa RC Column (47.5 cm x 47.5 cm) | Column | 40MPa | Concrete Rectangular | 475 | 475 | 2256.3 | 2900 | 0.65 | 1600.76 | G300E | 6542400 | 51.33 | G300E | 0 | 0
2308 | Story40 | D1 | 40 MPa RC Column (80 cm x 80 cm) | Column | 40MPa | Concrete Rectangular | 800 | 800 | 6400 | 8005.6 | 5.12 | 12534.76 | G300E | 51235840 | 402.02 | G300E | 0 | 0
2309 | Story40 | D10 | 40 MPa RC Column (80 cm x 80 cm) | Column | 40MPa | Concrete Rectangular | 800 | 800 | 6400 | 8005.6 | 5.12 | 12534.76 | G300E | 51235840 | 402.02 | G300E | 0 | 0
2310 | Story40 | D100 | 40 MPa RC Column (80 cm x 80 cm) | Column | 40MPa | Concrete Rectangular | 800 | 800 | 6400 | 8005.6 | 5.12 | 12534.76 | G300E | 51235840 | 402.02 | G300E | 0 | 0
2311 | Story40 | D101 | 40 MPa RC Column (80 cm x 80 cm) | Column | 40MPa | Concrete Rectangular | 800 | 800 | 6400 | 8005.6 | 5.12 | 12534.76 | G300E | 51235840 | 402.02 | G300E | 0 | 0
2312 | Story40 | D102 | 40 MPa RC Column (80 cm x 80 cm) | Column | 40MPa | Concrete Rectangular | 800 | 800 | 6400 | 8005.6 | 5.12 | 12534.76 | G300E | 51235840 | 402.02 | G300E | 0 | 0
2313 | Story40 | D103 | 40 MPa RC Column (80 cm x 80 cm) | Column | 40MPa | Concrete Rectangular | 800 | 800 | 6400 | 8005.6 | 5.12 | 12534.76 | G300E | 51235840 | 402.02 | G300E | 0 | 0
2314 | Story40 | D104 | 40 MPa RC Column (80 cm x 80 cm) | Column | 40MPa | Concrete Rectangular | 800 | 800 | 6400 | 8005.6 | 5.12 | 12534.76 | G300E | 51235840 | 402.02 | G300E | 0 | 0
2315 | Story40 | D11 | 40 MPa RC Column (80 cm x 80 cm) | Column | 40MPa | Concrete Rectangular | 800 | 800 | 6400 | 8005.6 | 5.12 | 12534.76 | G300E | 51235840 | 402.02 | G300E | 0 | 0
2316 | Story40 | D12 | 40 MPa RC Column (80 cm x 80 cm) | Column | 40MPa | Concrete Rectangular | 800 | 800 | 6400 | 8005.6 | 5.12 | 12534.76 | G300E | 51235840 | 402.02 | G300E | 0 | 0
2317 | Story40 | D13 | 40 MPa RC Column (80 cm x 80 cm) | Column | 40MPa | Concrete Rectangular | 800 | 800 | 6400 | 8005.6 | 5.12 | 12534.76 | G300E | 175698903.2 | 1378.6 | G300E | 11950759.68 | 93.77
2318 | Story40 | D14 | 40 MPa RC Column (80 cm x 80 cm) | Column | 40MPa | Concrete Rectangular | 800 | 800 | 6400 | 8005.6 | 5.12 | 12534.76 | G300E | 175720918.6 | 1378.77 | G300E | 11950759.68 | 93.77
2319 | Story40 | D15 | 40 MPa RC Column (80 cm x 80 cm) | Column | 40MPa | Concrete Rectangular | 800 | 800 | 6400 | 8005.6 | 5.12 | 12534.76 | G300E | 51235840 | 402.02 | G300E | 0 | 0
2320 | Story40 | D16 | 40 MPa RC Column (80 cm x 80 cm) | Column | 40MPa | Concrete Rectangular | 800 | 800 | 6400 | 8005.6 | 5.12 | 12534.76 | G300E | 51235840 | 402.02 | G300E | 0 | 0
2321 | Story40 | D17 | 40 MPa RC Column (80 cm x 80 cm) | Column | 40MPa | Concrete Rectangular | 800 | 800 | 6400 | 8005.6 | 5.12 | 12534.76 | G300E | 351305742 | 2756.48 | G300E | 11950759.68 | 93.77
2322 | Story40 | D18 | 40 MPa RC Column (80 cm x 80 cm) | Column | 40MPa | Concrete Rectangular | 800 | 800 | 6400 | 8005.6 | 5.12 | 12534.76 | G300E | 351227687.4 | 2755.86 | G300E | 11950759.68 | 93.77
2323 | Story40 | D19 | 40 MPa RC Column (80 cm x 80 cm) | Column | 40MPa | Concrete Rectangular | 800 | 800 | 6400 | 8005.6 | 5.12 | 12534.76 | G300E | 51235840 | 402.02 | G300E | 0 | 0
2324 | Story40 | D2 | 40 MPa RC Column (80 cm x 80 cm) | Column | 40MPa | Concrete Rectangular | 800 | 800 | 6400 | 8005.6 | 5.12 | 12534.76 | G300E | 51235840 | 402.02 | G300E | 0 | 0
2325 | Story40 | D20 | 40 MPa RC Column (80 cm x 80 cm) | Column | 40MPa | Concrete Rectangular | 800 | 800 | 6400 | 8005.6 | 5.12 | 12534.76 | G300E | 51235840 | 402.02 | G300E | 0 | 0
2326 | Story40 | D21 | 40 MPa RC Column (80 cm x 80 cm) | Column | 40MPa | Concrete Rectangular | 800 | 800 | 6400 | 8005.6 | 5.12 | 12534.76 | G300E | 51235840 | 402.02 | G300E | 0 | 0
2327 | Story40 | D22 | 40 MPa RC Column (80 cm x 80 cm) | Column | 40MPa | Concrete Rectangular | 800 | 800 | 6400 | 8005.6 | 5.12 | 12534.76 | G300E | 175702906 | 1378.63 | G300E | 11950759.68 | 93.77
2328 | Story40 | D23 | 40 MPa RC Column (80 cm x 80 cm) | Column | 40MPa | Concrete Rectangular | 800 | 800 | 6400 | 8005.6 | 5.12 | 12534.76 | G300E | 351313747.6 | 2756.54 | G300E | 11950759.68 | 93.77
2329 | Story40 | D24 | 40 MPa RC Column (80 cm x 80 cm) | Column | 40MPa | Concrete Rectangular | 800 | 800 | 6400 | 8005.6 | 5.12 | 12534.76 | G300E | 147657287.8 | 1158.57 | G300E | 0 | 0
2330 | Story40 | D25 | 40 MPa RC Column (80 cm x 80 cm) | Column | 40MPa | Concrete Rectangular | 800 | 800 | 6400 | 8005.6 | 5.12 | 12534.76 | G300E | 51235840 | 402.02 | G300E | 0 | 0
2331 | Story40 | D26 | 40 MPa RC Column (80 cm x 80 cm) | Column | 40MPa | Concrete Rectangular | 800 | 800 | 6400 | 8005.6 | 5.12 | 12534.76 | G300E | 51235840 | 402.02 | G300E | 0 | 0
2332 | Story40 | D27 | 40 MPa RC Column (80 cm x 80 cm) | Column | 40MPa | Concrete Rectangular | 800 | 800 | 6400 | 8005.6 | 5.12 | 12534.76 | G300E | 51235840 | 402.02 | G300E | 0 | 0
2333 | Story40 | D28 | 40 MPa RC Column (80 cm x 80 cm) | Column | 40MPa | Concrete Rectangular | 800 | 800 | 6400 | 8005.6 | 5.12 | 12534.76 | G300E | 51235840 | 402.02 | G300E | 0 | 0
2334 | Story40 | D29 | 40 MPa RC Column (80 cm x 80 cm) | Column | 40MPa | Concrete Rectangular | 800 | 800 | 6400 | 8005.6 | 5.12 | 12534.76 | G300E | 51235840 | 402.02 | G300E | 0 | 0
2335 | Story40 | D3 | 40 MPa RC Column (80 cm x 80 cm) | Column | 40MPa | Concrete Rectangular | 800 | 800 | 6400 | 8005.6 | 5.12 | 12534.76 | G300E | 51235840 | 402.02 | G300E | 0 | 0
2336 | Story40 | D30 | 40 MPa RC Column (80 cm x 80 cm) | Column | 40MPa | Concrete Rectangular | 800 | 800 | 6400 | 8005.6 | 5.12 | 12534.76 | G300E | 175700904.6 | 1378.61 | G300E | 11950759.68 | 93.77
2337 | Story40 | D31 | 40 MPa RC Column (80 cm x 80 cm) | Column | 40MPa | Concrete Rectangular | 800 | 800 | 6400 | 8005.6 | 5.12 | 12534.76 | G300E | 351311746.2 | 2756.52 | G300E | 11950759.68 | 93.77
2338 | Story40 | D32 | 40 MPa RC Column (80 cm x 80 cm) | Column | 40MPa | Concrete Rectangular | 800 | 800 | 6400 | 8005.6 | 5.12 | 12534.76 | G300E | 147633271 | 1158.39 | G300E | 0 | 0
2339 | Story40 | D33 | 40 MPa RC Column (80 cm x 80 cm) | Column | 40MPa | Concrete Rectangular | 800 | 800 | 6400 | 8005.6 | 5.12 | 12534.76 | G300E | 148483866 | 1165.06 | G300E | 0 | 0
2340 | Story40 | D34 | 40 MPa RC Column (80 cm x 80 cm) | Column | 40MPa | Concrete Rectangular | 800 | 800 | 6400 | 8005.6 | 5.12 | 12534.76 | G300E | 147559219.2 | 1157.8 | G300E | 0 | 0
2341 | Story40 | D35 | 40 MPa RC Column (80 cm x 80 cm) | Column | 40MPa | Concrete Rectangular | 800 | 800 | 6400 | 8005.6 | 5.12 | 12534.76 | G300E | 51235840 | 402.02 | G300E | 0 | 0
2342 | Story40 | D36 | 40 MPa RC Column (80 cm x 80 cm) | Column | 40MPa | Concrete Rectangular | 800 | 800 | 6400 | 8005.6 | 5.12 | 12534.76 | G300E | 51235840 | 402.02 | G300E | 0 | 0
2343 | Story40 | D37 | 40 MPa RC Column (80 cm x 80 cm) | Column | 40MPa | Concrete Rectangular | 800 | 800 | 6400 | 8005.6 | 5.12 | 12534.76 | G300E | 51235840 | 402.02 | G300E | 0 | 0
2344 | Story40 | D38 | 40 MPa RC Column (80 cm x 80 cm) | Column | 40MPa | Concrete Rectangular | 800 | 800 | 6400 | 8005.6 | 5.12 | 12534.76 | G300E | 51235840 | 402.02 | G300E | 0 | 0
2345 | Story40 | D39 | 40 MPa RC Column (80 cm x 80 cm) | Column | 40MPa | Concrete Rectangular | 800 | 800 | 6400 | 8005.6 | 5.12 | 12534.76 | G300E | 51235840 | 402.02 | G300E | 0 | 0
2346 | Story40 | D4 | 40 MPa RC Column (80 cm x 80 cm) | Column | 40MPa | Concrete Rectangular | 800 | 800 | 6400 | 8005.6 | 5.12 | 12534.76 | G300E | 51235840 | 402.02 | G300E | 0 | 0
2347 | Story40 | D40 | 40 MPa RC Column (80 cm x 80 cm) | Column | 40MPa | Concrete Rectangular | 800 | 800 | 6400 | 8005.6 | 5.12 | 12534.76 | G300E | 51235840 | 402.02 | G300E | 0 | 0
2348 | Story40 | D41 | 40 MPa RC Column (80 cm x 80 cm) | Column | 40MPa | Concrete Rectangular | 800 | 800 | 6400 | 8005.6 | 5.12 | 12534.76 | G300E | 51235840 | 402.02 | G300E | 0 | 0
2349 | Story40 | D42 | 40 MPa RC Column (80 cm x 80 cm) | Column | 40MPa | Concrete Rectangular | 800 | 800 | 6400 | 8005.6 | 5.12 | 12534.76 | G300E | 51235840 | 402.02 | G300E | 0 | 0
2350 | Story40 | D43 | 40 MPa RC Column (80 cm x 80 cm) | Column | 40MPa | Concrete Rectangular | 800 | 800 | 6400 | 8005.6 | 5.12 | 12534.76 | G300E | 51235840 | 402.02 | G300E | 0 | 0
2351 | Story40 | D44 | 40 MPa RC Column (80 cm x 80 cm) | Column | 40MPa | Concrete Rectangular | 800 | 800 | 6400 | 8005.6 | 5.12 | 12534.76 | G300E | 51235840 | 402.02 | G300E | 0 | 0
2352 | Story40 | D45 | 40 MPa RC Column (80 cm x 80 cm) | Column | 40MPa | Concrete Rectangular | 800 | 800 | 6400 | 8005.6 | 5.12 | 12534.76 | G300E | 51235840 | 402.02 | G300E | 0 | 0
2353 | Story40 | D46 | 40 MPa RC Column (80 cm x 80 cm) | Column | 40MPa | Concrete Rectangular | 800 | 800 | 6400 | 8005.6 | 5.12 | 12534.76 | G300E | 51235840 | 402.02 | G300E | 0 | 0
2354 | Story40 | D47 | 40 MPa RC Column (80 cm x 80 cm) | Column | 40MPa | Concrete Rectangular | 800 | 800 | 6400 | 8005.6 | 5.12 | 12534.76 | G300E | 51235840 | 402.02 | G300E | 0 | 0
2355 | Story40 | D48 | 40 MPa RC Column (80 cm x 80 cm) | Column | 40MPa | Concrete Rectangular | 800 | 800 | 6400 | 8005.6 | 5.12 | 12534.76 | G300E | 51235840 | 402.02 | G300E | 0 | 0
2356 | Story40 | D49 | 40 MPa RC Column (80 cm x 80 cm) | Column | 40MPa | Concrete Rectangular | 800 | 800 | 6400 | 8005.6 | 5.12 | 12534.76 | G300E | 51235840 | 402.02 | G300E | 0 | 0
2357 | Story40 | D5 | 40 MPa RC Column (80 cm x 80 cm) | Column | 40MPa | Concrete Rectangular | 800 | 800 | 6400 | 8005.6 | 5.12 | 12534.76 | G300E | 51235840 | 402.02 | G300E | 0 | 0
2358 | Story40 | D50 | 40 MPa RC Column (80 cm x 80 cm) | Column | 40MPa | Concrete Rectangular | 800 | 800 | 6400 | 8005.6 | 5.12 | 12534.76 | G300E | 51235840 | 402.02 | G300E | 0 | 0
2359 | Story40 | D51 | 40 MPa RC Column (80 cm x 80 cm) | Column | 40MPa | Concrete Rectangular | 800 | 800 | 6400 | 8005.6 | 5.12 | 12534.76 | G300E | 51235840 | 402.02 | G300E | 0 | 0
2360 | Story40 | D52 | 40 MPa RC Column (80 cm x 80 cm) | Column | 40MPa | Concrete Rectangular | 800 | 800 | 6400 | 8005.6 | 5.12 | 12534.76 | G300E | 51235840 | 402.02 | G300E | 0 | 0
2361 | Story40 | D53 | 40 MPa RC Column (80 cm x 80 cm) | Column | 40MPa | Concrete Rectangular | 800 | 800 | 6400 | 8005.6 | 5.12 | 12534.76 | G300E | 51235840 | 402.02 | G300E | 0 | 0
2362 | Story40 | D54 | 40 MPa RC Column (80 cm x 80 cm) | Column | 40MPa | Concrete Rectangular | 800 | 800 | 6400 | 8005.6 | 5.12 | 12534.76 | G300E | 51235840 | 402.02 | G300E | 0 | 0
2363 | Story40 | D55 | 40 MPa RC Column (80 cm x 80 cm) | Column | 40MPa | Concrete Rectangular | 800 | 800 | 6400 | 8005.6 | 5.12 | 12534.76 | G300E | 51235840 | 402.02 | G300E | 0 | 0
2364 | Story40 | D56 | 40 MPa RC Column (80 cm x 80 cm) | Column | 40MPa | Concrete Rectangular | 800 | 800 | 6400 | 8005.6 | 5.12 | 12534.76 | G300E | 51235840 | 402.02 | G300E | 0 | 0
2365 | Story40 | D57 | 40 MPa RC Column (80 cm x 80 cm) | Column | 40MPa | Concrete Rectangular | 800 | 800 | 6400 | 8005.6 | 5.12 | 12534.76 | G300E | 51235840 | 402.02 | G300E | 0 | 0
2366 | Story40 | D58 | 40 MPa RC Column (80 cm x 80 cm) | Column | 40MPa | Concrete Rectangular | 800 | 800 | 6400 | 8005.6 | 5.12 | 12534.76 | G300E | 51235840 | 402.02 | G300E | 0 | 0
2367 | Story40 | D59 | 40 MPa RC Column (80 cm x 80 cm) | Column | 40MPa | Concrete Rectangular | 800 | 800 | 6400 | 8005.6 | 5.12 | 12534.76 | G300E | 51235840 | 402.02 | G300E | 0 | 0
2368 | Story40 | D6 | 40 MPa RC Column (80 cm x 80 cm) | Column | 40MPa | Concrete Rectangular | 800 | 800 | 6400 | 8005.6 | 5.12 | 12534.76 | G300E | 51235840 | 402.02 | G300E | 0 | 0
2369 | Story40 | D60 | 40 MPa RC Column (80 cm x 80 cm) | Column | 40MPa | Concrete Rectangular | 800 | 800 | 6400 | 8005.6 | 5.12 | 12534.76 | G300E | 51235840 | 402.02 | G300E | 0 | 0
2370 | Story40 | D61 | 40 MPa RC Column (80 cm x 80 cm) | Column | 40MPa | Concrete Rectangular | 800 | 800 | 6400 | 8005.6 | 5.12 | 12534.76 | G300E | 51235840 | 402.02 | G300E | 0 | 0
2371 | Story40 | D62 | 40 MPa RC Column (80 cm x 80 cm) | Column | 40MPa | Concrete Rectangular | 800 | 800 | 6400 | 8005.6 | 5.12 | 12534.76 | G300E | 51235840 | 402.02 | G300E | 0 | 0
2372 | Story40 | D63 | 40 MPa RC Column (80 cm x 80 cm) | Column | 40MPa | Concrete Rectangular | 800 | 800 | 6400 | 8005.6 | 5.12 | 12534.76 | G300E | 51235840 | 402.02 | G300E | 0 | 0
2373 | Story40 | D64 | 40 MPa RC Column (80 cm x 80 cm) | Column | 40MPa | Concrete Rectangular | 800 | 800 | 6400 | 8005.6 | 5.12 | 12534.76 | G300E | 51235840 | 402.02 | G300E | 0 | 0
2374 | Story40 | D65 | 40 MPa RC Column (80 cm x 80 cm) | Column | 40MPa | Concrete Rectangular | 800 | 800 | 6400 | 8005.6 | 5.12 | 12534.76 | G300E | 51235840 | 402.02 | G300E | 0 | 0
2375 | Story40 | D66 | 40 MPa RC Column (80 cm x 80 cm) | Column | 40MPa | Concrete Rectangular | 800 | 800 | 6400 | 8005.6 | 5.12 | 12534.76 | G300E | 51235840 | 402.02 | G300E | 0 | 0
2376 | Story40 | D67 | 40 MPa RC Column (80 cm x 80 cm) | Column | 40MPa | Concrete Rectangular | 800 | 800 | 6400 | 8005.6 | 5.12 | 12534.76 | G300E | 51235840 | 402.02 | G300E | 0 | 0
2377 | Story40 | D68 | 40 MPa RC Column (80 cm x 80 cm) | Column | 40MPa | Concrete Rectangular | 800 | 800 | 6400 | 8005.6 | 5.12 | 12534.76 | G300E | 51235840 | 402.02 | G300E | 0 | 0
2378 | Story40 | D69 | 40 MPa RC Column (80 cm x 80 cm) | Column | 40MPa | Concrete Rectangular | 800 | 800 | 6400 | 8005.6 | 5.12 | 12534.76 | G300E | 147689310.2 | 1158.83 | G300E | 0 | 0
2379 | Story40 | D7 | 40 MPa RC Column (80 cm x 80 cm) | Column | 40MPa | Concrete Rectangular | 800 | 800 | 6400 | 8005.6 | 5.12 | 12534.76 | G300E | 51235840 | 402.02 | G300E | 0 | 0
2380 | Story40 | D70 | 40 MPa RC Column (80 cm x 80 cm) | Column | 40MPa | Concrete Rectangular | 800 | 800 | 6400 | 8005.6 | 5.12 | 12534.76 | G300E | 148661990.6 | 1166.46 | G300E | 0 | 0
2381 | Story40 | D71 | 40 MPa RC Column (80 cm x 80 cm) | Column | 40MPa | Concrete Rectangular | 800 | 800 | 6400 | 8005.6 | 5.12 | 12534.76 | G300E | 51235840 | 402.02 | G300E | 0 | 0
2382 | Story40 | D72 | 40 MPa RC Column (80 cm x 80 cm) | Column | 40MPa | Concrete Rectangular | 800 | 800 | 6400 | 8005.6 | 5.12 | 12534.76 | G300E | 51235840 | 402.02 | G300E | 0 | 0
2383 | Story40 | D73 | 40 MPa RC Column (80 cm x 80 cm) | Column | 40MPa | Concrete Rectangular | 800 | 800 | 6400 | 8005.6 | 5.12 | 12534.76 | G300E | 51235840 | 402.02 | G300E | 0 | 0
2384 | Story40 | D74 | 40 MPa RC Column (80 cm x 80 cm) | Column | 40MPa | Concrete Rectangular | 800 | 800 | 6400 | 8005.6 | 5.12 | 12534.76 | G300E | 51235840 | 402.02 | G300E | 0 | 0
2385 | Story40 | D75 | 40 MPa RC Column (80 cm x 80 cm) | Column | 40MPa | Concrete Rectangular | 800 | 800 | 6400 | 8005.6 | 5.12 | 12534.76 | G300E | 147725335.4 | 1159.11 | G300E | 0 | 0
2386 | Story40 | D76 | 40 MPa RC Column (80 cm x 80 cm) | Column | 40MPa | Concrete Rectangular | 800 | 800 | 6400 | 8005.6 | 5.12 | 12534.76 | G300E | 351279723.8 | 2756.27 | G300E | 11950759.68 | 93.77
2387 | Story40 | D77 | 40 MPa RC Column (80 cm x 80 cm) | Column | 40MPa | Concrete Rectangular | 800 | 800 | 6400 | 8005.6 | 5.12 | 12534.76 | G300E | 175700904.6 | 1378.61 | G300E | 11950759.68 | 93.77
2388 | Story40 | D78 | 40 MPa RC Column (80 cm x 80 cm) | Column | 40MPa | Concrete Rectangular | 800 | 800 | 6400 | 8005.6 | 5.12 | 12534.76 | G300E | 51235840 | 402.02 | G300E | 0 | 0
2389 | Story40 | D79 | 40 MPa RC Column (80 cm x 80 cm) | Column | 40MPa | Concrete Rectangular | 800 | 800 | 6400 | 8005.6 | 5.12 | 12534.76 | G300E | 51235840 | 402.02 | G300E | 0 | 0
2390 | Story40 | D8 | 40 MPa RC Column (80 cm x 80 cm) | Column | 40MPa | Concrete Rectangular | 800 | 800 | 6400 | 8005.6 | 5.12 | 12534.76 | G300E | 51235840 | 402.02 | G300E | 0 | 0
2391 | Story40 | D80 | 40 MPa RC Column (80 cm x 80 cm) | Column | 40MPa | Concrete Rectangular | 800 | 800 | 6400 | 8005.6 | 5.12 | 12534.76 | G300E | 51235840 | 402.02 | G300E | 0 | 0
2392 | Story40 | D81 | 40 MPa RC Column (80 cm x 80 cm) | Column | 40MPa | Concrete Rectangular | 800 | 800 | 6400 | 8005.6 | 5.12 | 12534.76 | G300E | 51235840 | 402.02 | G300E | 0 | 0
2393 | Story40 | D82 | 40 MPa RC Column (80 cm x 80 cm) | Column | 40MPa | Concrete Rectangular | 800 | 800 | 6400 | 8005.6 | 5.12 | 12534.76 | G300E | 51235840 | 402.02 | G300E | 0 | 0
2394 | Story40 | D83 | 40 MPa RC Column (80 cm x 80 cm) | Column | 40MPa | Concrete Rectangular | 800 | 800 | 6400 | 8005.6 | 5.12 | 12534.76 | G300E | 147725335.4 | 1159.11 | G300E | 0 | 0
2395 | Story40 | D84 | 40 MPa RC Column (80 cm x 80 cm) | Column | 40MPa | Concrete Rectangular | 800 | 800 | 6400 | 8005.6 | 5.12 | 12534.76 | G300E | 351267715.4 | 2756.18 | G300E | 11950759.68 | 93.77
2396 | Story40 | D85 | 40 MPa RC Column (80 cm x 80 cm) | Column | 40MPa | Concrete Rectangular | 800 | 800 | 6400 | 8005.6 | 5.12 | 12534.76 | G300E | 351085588 | 2754.75 | G300E | 11950759.68 | 93.77
2397 | Story40 | D86 | 40 MPa RC Column (80 cm x 80 cm) | Column | 40MPa | Concrete Rectangular | 800 | 800 | 6400 | 8005.6 | 5.12 | 12534.76 | G300E | 351197666.4 | 2755.63 | G300E | 11950759.68 | 93.77
2398 | Story40 | D87 | 40 MPa RC Column (80 cm x 80 cm) | Column | 40MPa | Concrete Rectangular | 800 | 800 | 6400 | 8005.6 | 5.12 | 12534.76 | G300E | 175654872.4 | 1378.25 | G300E | 11950759.68 | 93.77
2399 | Story40 | D88 | 40 MPa RC Column (80 cm x 80 cm) | Column | 40MPa | Concrete Rectangular | 800 | 800 | 6400 | 8005.6 | 5.12 | 12534.76 | G300E | 51235840 | 402.02 | G300E | 0 | 0
2400 | Story40 | D89 | 40 MPa RC Column (80 cm x 80 cm) | Column | 40MPa | Concrete Rectangular | 800 | 800 | 6400 | 8005.6 | 5.12 | 12534.76 | G300E | 51235840 | 402.02 | G300E | 0 | 0
2401 | Story40 | D9 | 40 MPa RC Column (80 cm x 80 cm) | Column | 40MPa | Concrete Rectangular | 800 | 800 | 6400 | 8005.6 | 5.12 | 12534.76 | G300E | 51235840 | 402.02 | G300E | 0 | 0
2402 | Story40 | D90 | 40 MPa RC Column (80 cm x 80 cm) | Column | 40MPa | Concrete Rectangular | 800 | 800 | 6400 | 8005.6 | 5.12 | 12534.76 | G300E | 51235840 | 402.02 | G300E | 0 | 0
2403 | Story40 | D91 | 40 MPa RC Column (80 cm x 80 cm) | Column | 40MPa | Concrete Rectangular | 800 | 800 | 6400 | 8005.6 | 5.12 | 12534.76 | G300E | 175694900.4 | 1378.57 | G300E | 11950759.68 | 93.77
2404 | Story40 | D92 | 40 MPa RC Column (80 cm x 80 cm) | Column | 40MPa | Concrete Rectangular | 800 | 800 | 6400 | 8005.6 | 5.12 | 12534.76 | G300E | 175682892 | 1378.47 | G300E | 11950759.68 | 93.77
2405 | Story40 | D93 | 40 MPa RC Column (80 cm x 80 cm) | Column | 40MPa | Concrete Rectangular | 800 | 800 | 6400 | 8005.6 | 5.12 | 12534.76 | G300E | 51235840 | 402.02 | G300E | 0 | 0
2406 | Story40 | D94 | 40 MPa RC Column (80 cm x 80 cm) | Column | 40MPa | Concrete Rectangular | 800 | 800 | 6400 | 8005.6 | 5.12 | 12534.76 | G300E | 51235840 | 402.02 | G300E | 0 | 0
2407 | Story40 | D95 | 40 MPa RC Column (80 cm x 80 cm) | Column | 40MPa | Concrete Rectangular | 800 | 800 | 6400 | 8005.6 | 5.12 | 12534.76 | G300E | 51235840 | 402.02 | G300E | 0 | 0
2408 | Story40 | D96 | 40 MPa RC Column (80 cm x 80 cm) | Column | 40MPa | Concrete Rectangular | 800 | 800 | 6400 | 8005.6 | 5.12 | 12534.76 | G300E | 51235840 | 402.02 | G300E | 0 | 0
2409 | Story40 | D97 | 40 MPa RC Column (80 cm x 80 cm) | Column | 40MPa | Concrete Rectangular | 800 | 800 | 6400 | 8005.6 | 5.12 | 12534.76 | G300E | 51235840 | 402.02 | G300E | 0 | 0
2410 | Story40 | D98 | 40 MPa RC Column (80 cm x 80 cm) | Column | 40MPa | Concrete Rectangular | 800 | 800 | 6400 | 8005.6 | 5.12 | 12534.76 | G300E | 51235840 | 402.02 | G300E | 0 | 0
2411 | Story40 | D99 | 40 MPa RC Column (80 cm x 80 cm) | Column | 40MPa | Concrete Rectangular | 800 | 800 | 6400 | 8005.6 | 5.12 | 12534.76 | G300E | 51235840 | 402.02 | G300E | 0 | 0
2412 | Story41 | C1 | 40 MPa RC Column (45 cm x 45 cm) | Column | 40MPa | Concrete Rectangular | 450 | 450 | 2025 | 2900 | 0.59 | 1436.7 | G300E | 5872500 | 46.08 | G300E | 0 | 0
2413 | Story41 | C10 | 40 MPa RC Column (45 cm x 45 cm) | Column | 40MPa | Concrete Rectangular | 450 | 450 | 2025 | 2900 | 0.59 | 1436.7 | G300E | 40215266.67 | 315.54 | G300E | 0 | 0
2414 | Story41 | C11 | 40 MPa RC Column (45 cm x 45 cm) | Column | 40MPa | Concrete Rectangular | 450 | 450 | 2025 | 2900 | 0.59 | 1436.7 | G300E | 36903466.67 | 289.56 | G300E | 0 | 0
2415 | Story41 | C12 | 40 MPa RC Column (45 cm x 45 cm) | Column | 40MPa | Concrete Rectangular | 450 | 450 | 2025 | 2900 | 0.59 | 1436.7 | G300E | 42772100 | 335.61 | G300E | 0 | 0
2416 | Story41 | C13 | 40 MPa RC Column (45 cm x 45 cm) | Column | 40MPa | Concrete Rectangular | 450 | 450 | 2025 | 2900 | 0.59 | 1436.7 | G300E | 42775000 | 335.63 | G300E | 0 | 0
2417 | Story41 | C14 | 40 MPa RC Column (45 cm x 45 cm) | Column | 40MPa | Concrete Rectangular | 450 | 450 | 2025 | 2900 | 0.59 | 1436.7 | G300E | 36903466.67 | 289.56 | G300E | 0 | 0
2418 | Story41 | C15 | 40 MPa RC Column (45 cm x 45 cm) | Column | 40MPa | Concrete Rectangular | 450 | 450 | 2025 | 2900 | 0.59 | 1436.7 | G300E | 40214300 | 315.54 | G300E | 0 | 0
2419 | Story41 | C16 | 40 MPa RC Column (45 cm x 45 cm) | Column | 40MPa | Concrete Rectangular | 450 | 450 | 2025 | 2900 | 0.59 | 1436.7 | G300E | 25869933.33 | 202.99 | G300E | 0 | 0
2420 | Story41 | C17 | 40 MPa RC Column (45 cm x 45 cm) | Column | 40MPa | Concrete Rectangular | 450 | 450 | 2025 | 2900 | 0.59 | 1436.7 | G300E | 21080100 | 165.4 | G300E | 0 | 0
2421 | Story41 | C18 | 40 MPa RC Column (45 cm x 45 cm) | Column | 40MPa | Concrete Rectangular | 450 | 450 | 2025 | 2900 | 0.59 | 1436.7 | G300E | 36903466.67 | 289.56 | G300E | 0 | 0
2422 | Story41 | C19 | 40 MPa RC Column (45 cm x 45 cm) | Column | 40MPa | Concrete Rectangular | 450 | 450 | 2025 | 2900 | 0.59 | 1436.7 | G300E | 33447633.33 | 262.44 | G300E | 0 | 0
2423 | Story41 | C2 | 40 MPa RC Column (45 cm x 45 cm) | Column | 40MPa | Concrete Rectangular | 450 | 450 | 2025 | 2900 | 0.59 | 1436.7 | G300E | 25871866.67 | 203 | G300E | 0 | 0
2424 | Story41 | C20 | 40 MPa RC Column (45 cm x 45 cm) | Column | 40MPa | Concrete Rectangular | 450 | 450 | 2025 | 2900 | 0.59 | 1436.7 | G300E | 34672400 | 272.05 | G300E | 0 | 0
2425 | Story41 | C21 | 40 MPa RC Column (45 cm x 45 cm) | Column | 40MPa | Concrete Rectangular | 450 | 450 | 2025 | 2900 | 0.59 | 1436.7 | G300E | 34670466.67 | 272.04 | G300E | 0 | 0
2426 | Story41 | C22 | 40 MPa RC Column (45 cm x 45 cm) | Column | 40MPa | Concrete Rectangular | 450 | 450 | 2025 | 2900 | 0.59 | 1436.7 | G300E | 33444733.33 | 262.42 | G300E | 0 | 0
2427 | Story41 | C23 | 40 MPa RC Column (45 cm x 45 cm) | Column | 40MPa | Concrete Rectangular | 450 | 450 | 2025 | 2900 | 0.59 | 1436.7 | G300E | 36902500 | 289.55 | G300E | 0 | 0
2428 | Story41 | C24 | 40 MPa RC Column (45 cm x 45 cm) | Column | 40MPa | Concrete Rectangular | 450 | 450 | 2025 | 2900 | 0.59 | 1436.7 | G300E | 21078166.67 | 165.39 | G300E | 0 | 0
2429 | Story41 | C25 | 40 MPa RC Column (45 cm x 45 cm) | Column | 40MPa | Concrete Rectangular | 450 | 450 | 2025 | 2900 | 0.59 | 1436.7 | G300E | 5872500 | 46.08 | G300E | 0 | 0
2430 | Story41 | C26 | 40 MPa RC Column (45 cm x 45 cm) | Column | 40MPa | Concrete Rectangular | 450 | 450 | 2025 | 2900 | 0.59 | 1436.7 | G300E | 42772100 | 335.61 | G300E | 0 | 0
2431 | Story41 | C27 | 40 MPa RC Column (45 cm x 45 cm) | Column | 40MPa | Concrete Rectangular | 450 | 450 | 2025 | 2900 | 0.59 | 1436.7 | G300E | 34674333.33 | 272.07 | G300E | 0 | 0
2432 | Story41 | C3 | 40 MPa RC Column (45 cm x 45 cm) | Column | 40MPa | Concrete Rectangular | 450 | 450 | 2025 | 2900 | 0.59 | 1436.7 | G300E | 21080100 | 165.4 | G300E | 0 | 0
2433 | Story41 | C30 | 40 MPa RC Column (45 cm x 45 cm) | Column | 40MPa | Concrete Rectangular | 450 | 450 | 2025 | 2900 | 0.59 | 1436.7 | G300E | 34664666.67 | 271.99 | G300E | 0 | 0
2434 | Story41 | C31 | 40 MPa RC Column (45 cm x 45 cm) | Column | 40MPa | Concrete Rectangular | 450 | 450 | 2025 | 2900 | 0.59 | 1436.7 | G300E | 42770166.67 | 335.59 | G300E | 0 | 0
2435 | Story41 | C32 | 40 MPa RC Column (45 cm x 45 cm) | Column | 40MPa | Concrete Rectangular | 450 | 450 | 2025 | 2900 | 0.59 | 1436.7 | G300E | 5872500 | 46.08 | G300E | 0 | 0
2436 | Story41 | C33 | 40 MPa RC Column (45 cm x 45 cm) | Column | 40MPa | Concrete Rectangular | 450 | 450 | 2025 | 2900 | 0.59 | 1436.7 | G300E | 5872500 | 46.08 | G300E | 0 | 0
2437 | Story41 | C34 | 40 MPa RC Column (45 cm x 45 cm) | Column | 40MPa | Concrete Rectangular | 450 | 450 | 2025 | 2900 | 0.59 | 1436.7 | G300E | 42772100 | 335.61 | G300E | 0 | 0
2438 | Story41 | C35 | 40 MPa RC Column (45 cm x 45 cm) | Column | 40MPa | Concrete Rectangular | 450 | 450 | 2025 | 2900 | 0.59 | 1436.7 | G300E | 34673366.67 | 272.06 | G300E | 0 | 0
2439 | Story41 | C38 | 40 MPa RC Column (45 cm x 45 cm) | Column | 40MPa | Concrete Rectangular | 450 | 450 | 2025 | 2900 | 0.59 | 1436.7 | G300E | 34661766.67 | 271.97 | G300E | 0 | 0
2440 | Story41 | C39 | 40 MPa RC Column (45 cm x 45 cm) | Column | 40MPa | Concrete Rectangular | 450 | 450 | 2025 | 2900 | 0.59 | 1436.7 | G300E | 42758566.67 | 335.5 | G300E | 0 | 0
2441 | Story41 | C4 | 40 MPa RC Column (45 cm x 45 cm) | Column | 40MPa | Concrete Rectangular | 450 | 450 | 2025 | 2900 | 0.59 | 1436.7 | G300E | 5872500 | 46.08 | G300E | 0 | 0
2442 | Story41 | C40 | 40 MPa RC Column (45 cm x 45 cm) | Column | 40MPa | Concrete Rectangular | 450 | 450 | 2025 | 2900 | 0.59 | 1436.7 | G300E | 5872500 | 46.08 | G300E | 0 | 0
2443 | Story41 | C41 | 40 MPa RC Column (45 cm x 45 cm) | Column | 40MPa | Concrete Rectangular | 450 | 450 | 2025 | 2900 | 0.59 | 1436.7 | G300E | 21079133.33 | 165.39 | G300E | 0 | 0
2444 | Story41 | C42 | 40 MPa RC Column (45 cm x 45 cm) | Column | 40MPa | Concrete Rectangular | 450 | 450 | 2025 | 2900 | 0.59 | 1436.7 | G300E | 36903466.67 | 289.56 | G300E | 0 | 0
2445 | Story41 | C43 | 40 MPa RC Column (45 cm x 45 cm) | Column | 40MPa | Concrete Rectangular | 450 | 450 | 2025 | 2900 | 0.59 | 1436.7 | G300E | 33446666.67 | 262.43 | G300E | 0 | 0
2446 | Story41 | C44 | 40 MPa RC Column (45 cm x 45 cm) | Column | 40MPa | Concrete Rectangular | 450 | 450 | 2025 | 2900 | 0.59 | 1436.7 | G300E | 34664666.67 | 271.99 | G300E | 0 | 0
2447 | Story41 | C45 | 40 MPa RC Column (45 cm x 45 cm) | Column | 40MPa | Concrete Rectangular | 450 | 450 | 2025 | 2900 | 0.59 | 1436.7 | G300E | 34654033.33 | 271.91 | G300E | 0 | 0
2448 | Story41 | C46 | 40 MPa RC Column (45 cm x 45 cm) | Column | 40MPa | Concrete Rectangular | 450 | 450 | 2025 | 2900 | 0.59 | 1436.7 | G300E | 33476633.33 | 262.67 | G300E | 0 | 0
2449 | Story41 | C47 | 40 MPa RC Column (45 cm x 45 cm) | Column | 40MPa | Concrete Rectangular | 450 | 450 | 2025 | 2900 | 0.59 | 1436.7 | G300E | 36949866.67 | 289.92 | G300E | 0 | 0
2450 | Story41 | C48 | 40 MPa RC Column (45 cm x 45 cm) | Column | 40MPa | Concrete Rectangular | 450 | 450 | 2025 | 2900 | 0.59 | 1436.7 | G300E | 21062700 | 165.27 | G300E | 0 | 0
2451 | Story41 | C49 | 40 MPa RC Column (45 cm x 45 cm) | Column | 40MPa | Concrete Rectangular | 450 | 450 | 2025 | 2900 | 0.59 | 1436.7 | G300E | 25868966.67 | 202.98 | G300E | 0 | 0
2452 | Story41 | C5 | 40 MPa RC Column (45 cm x 45 cm) | Column | 40MPa | Concrete Rectangular | 450 | 450 | 2025 | 2900 | 0.59 | 1436.7 | G300E | 5872500 | 46.08 | G300E | 0 | 0
2453 | Story41 | C50 | 40 MPa RC Column (45 cm x 45 cm) | Column | 40MPa | Concrete Rectangular | 450 | 450 | 2025 | 2900 | 0.59 | 1436.7 | G300E | 40214300 | 315.54 | G300E | 0 | 0
2454 | Story41 | C51 | 40 MPa RC Column (45 cm x 45 cm) | Column | 40MPa | Concrete Rectangular | 450 | 450 | 2025 | 2900 | 0.59 | 1436.7 | G300E | 36902500 | 289.55 | G300E | 0 | 0
2455 | Story41 | C52 | 40 MPa RC Column (45 cm x 45 cm) | Column | 40MPa | Concrete Rectangular | 450 | 450 | 2025 | 2900 | 0.59 | 1436.7 | G300E | 42770166.67 | 335.59 | G300E | 0 | 0
2456 | Story41 | C53 | 40 MPa RC Column (45 cm x 45 cm) | Column | 40MPa | Concrete Rectangular | 450 | 450 | 2025 | 2900 | 0.59 | 1436.7 | G300E | 42762433.33 | 335.53 | G300E | 0 | 0
2457 | Story41 | C54 | 40 MPa RC Column (45 cm x 45 cm) | Column | 40MPa | Concrete Rectangular | 450 | 450 | 2025 | 2900 | 0.59 | 1436.7 | G300E | 36946000 | 289.89 | G300E | 0 | 0
2458 | Story41 | C55 | 40 MPa RC Column (45 cm x 45 cm) | Column | 40MPa | Concrete Rectangular | 450 | 450 | 2025 | 2900 | 0.59 | 1436.7 | G300E | 40243300 | 315.76 | G300E | 0 | 0
2459 | Story41 | C56 | 40 MPa RC Column (45 cm x 45 cm) | Column | 40MPa | Concrete Rectangular | 450 | 450 | 2025 | 2900 | 0.59 | 1436.7 | G300E | 25887333.33 | 203.12 | G300E | 0 | 0
2460 | Story41 | C57 | 40 MPa RC Column (45 cm x 45 cm) | Column | 40MPa | Concrete Rectangular | 450 | 450 | 2025 | 2900 | 0.59 | 1436.7 | G300E | 5872500 | 46.08 | G300E | 0 | 0
2461 | Story41 | C58 | 40 MPa RC Column (45 cm x 45 cm) | Column | 40MPa | Concrete Rectangular | 450 | 450 | 2025 | 2900 | 0.59 | 1436.7 | G300E | 25869933.33 | 202.99 | G300E | 0 | 0
2462 | Story41 | C59 | 40 MPa RC Column (45 cm x 45 cm) | Column | 40MPa | Concrete Rectangular | 450 | 450 | 2025 | 2900 | 0.59 | 1436.7 | G300E | 21078166.67 | 165.39 | G300E | 0 | 0
2463 | Story41 | C6 | 40 MPa RC Column (45 cm x 45 cm) | Column | 40MPa | Concrete Rectangular | 450 | 450 | 2025 | 2900 | 0.59 | 1436.7 | G300E | 21079133.33 | 165.39 | G300E | 0 | 0
2464 | Story41 | C60 | 40 MPa RC Column (45 cm x 45 cm) | Column | 40MPa | Concrete Rectangular | 450 | 450 | 2025 | 2900 | 0.59 | 1436.7 | G300E | 5872500 | 46.08 | G300E | 0 | 0
2465 | Story41 | C61 | 40 MPa RC Column (45 cm x 45 cm) | Column | 40MPa | Concrete Rectangular | 450 | 450 | 2025 | 2900 | 0.59 | 1436.7 | G300E | 5872500 | 46.08 | G300E | 0 | 0
2466 | Story41 | C62 | 40 MPa RC Column (45 cm x 45 cm) | Column | 40MPa | Concrete Rectangular | 450 | 450 | 2025 | 2900 | 0.59 | 1436.7 | G300E | 21063666.67 | 165.27 | G300E | 0 | 0
2467 | Story41 | C63 | 40 MPa RC Column (45 cm x 45 cm) | Column | 40MPa | Concrete Rectangular | 450 | 450 | 2025 | 2900 | 0.59 | 1436.7 | G300E | 25883466.67 | 203.09 | G300E | 0 | 0
2468 | Story41 | C64 | 40 MPa RC Column (45 cm x 45 cm) | Column | 40MPa | Concrete Rectangular | 450 | 450 | 2025 | 2900 | 0.59 | 1436.7 | G300E | 5872500 | 46.08 | G300E | 0 | 0
2469 | Story41 | C7 | 40 MPa RC Column (45 cm x 45 cm) | Column | 40MPa | Concrete Rectangular | 450 | 450 | 2025 | 2900 | 0.59 | 1436.7 | G300E | 25868966.67 | 202.98 | G300E | 0 | 0
2470 | Story41 | C8 | 40 MPa RC Column (45 cm x 45 cm) | Column | 40MPa | Concrete Rectangular | 450 | 450 | 2025 | 2900 | 0.59 | 1436.7 | G300E | 5872500 | 46.08 | G300E | 0 | 0
2471 | Story41 | C9 | 40 MPa RC Column (45 cm x 45 cm) | Column | 40MPa | Concrete Rectangular | 450 | 450 | 2025 | 2900 | 0.59 | 1436.7 | G300E | 25871866.67 | 203 | G300E | 0 | 0
2472 | Story42 | C1 | 40 MPa RC Column (45 cm x 45 cm) | Column | 40MPa | Concrete Rectangular | 450 | 450 | 2025 | 2900 | 0.59 | 1436.7 | G300E | 5872500 | 46.08 | G300E | 0 | 0
2473 | Story42 | C10 | 40 MPa RC Column (45 cm x 45 cm) | Column | 40MPa | Concrete Rectangular | 450 | 450 | 2025 | 2900 | 0.59 | 1436.7 | G300E | 29754966.67 | 233.47 | G300E | 0 | 0
2474 | Story42 | C11 | 40 MPa RC Column (45 cm x 45 cm) | Column | 40MPa | Concrete Rectangular | 450 | 450 | 2025 | 2900 | 0.59 | 1436.7 | G300E | 27296733.33 | 214.18 | G300E | 0 | 0
2475 | Story42 | C12 | 40 MPa RC Column (45 cm x 45 cm) | Column | 40MPa | Concrete Rectangular | 450 | 450 | 2025 | 2900 | 0.59 | 1436.7 | G300E | 28474133.33 | 223.42 | G300E | 0 | 0
2476 | Story42 | C13 | 40 MPa RC Column (45 cm x 45 cm) | Column | 40MPa | Concrete Rectangular | 450 | 450 | 2025 | 2900 | 0.59 | 1436.7 | G300E | 28474133.33 | 223.42 | G300E | 0 | 0
2477 | Story42 | C14 | 40 MPa RC Column (45 cm x 45 cm) | Column | 40MPa | Concrete Rectangular | 450 | 450 | 2025 | 2900 | 0.59 | 1436.7 | G300E | 27295766.67 | 214.17 | G300E | 0 | 0
2478 | Story42 | C15 | 40 MPa RC Column (45 cm x 45 cm) | Column | 40MPa | Concrete Rectangular | 450 | 450 | 2025 | 2900 | 0.59 | 1436.7 | G300E | 29752066.67 | 233.45 | G300E | 0 | 0
2479 | Story42 | C16 | 40 MPa RC Column (45 cm x 45 cm) | Column | 40MPa | Concrete Rectangular | 450 | 450 | 2025 | 2900 | 0.59 | 1436.7 | G300E | 24940000 | 195.69 | G300E | 0 | 0
2480 | Story42 | C17 | 40 MPa RC Column (45 cm x 45 cm) | Column | 40MPa | Concrete Rectangular | 450 | 450 | 2025 | 2900 | 0.59 | 1436.7 | G300E | 20601600 | 161.65 | G300E | 0 | 0
2481 | Story42 | C18 | 40 MPa RC Column (45 cm x 45 cm) | Column | 40MPa | Concrete Rectangular | 450 | 450 | 2025 | 2900 | 0.59 | 1436.7 | G300E | 27295766.67 | 214.17 | G300E | 0 | 0
2482 | Story42 | C19 | 40 MPa RC Column (45 cm x 45 cm) | Column | 40MPa | Concrete Rectangular | 450 | 450 | 2025 | 2900 | 0.59 | 1436.7 | G300E | 24934200 | 195.64 | G300E | 0 | 0
2483 | Story42 | C2 | 40 MPa RC Column (45 cm x 45 cm) | Column | 40MPa | Concrete Rectangular | 450 | 450 | 2025 | 2900 | 0.59 | 1436.7 | G300E | 24940000 | 195.69 | G300E | 0 | 0
2484 | Story42 | C20 | 40 MPa RC Column (45 cm x 45 cm) | Column | 40MPa | Concrete Rectangular | 450 | 450 | 2025 | 2900 | 0.59 | 1436.7 | G300E | 22347400 | 175.35 | G300E | 0 | 0
2485 | Story42 | C21 | 40 MPa RC Column (45 cm x 45 cm) | Column | 40MPa | Concrete Rectangular | 450 | 450 | 2025 | 2900 | 0.59 | 1436.7 | G300E | 22344500 | 175.32 | G300E | 0 | 0
2486 | Story42 | C22 | 40 MPa RC Column (45 cm x 45 cm) | Column | 40MPa | Concrete Rectangular | 450 | 450 | 2025 | 2900 | 0.59 | 1436.7 | G300E | 24934200 | 195.64 | G300E | 0 | 0
2487 | Story42 | C23 | 40 MPa RC Column (45 cm x 45 cm) | Column | 40MPa | Concrete Rectangular | 450 | 450 | 2025 | 2900 | 0.59 | 1436.7 | G300E | 27295766.67 | 214.17 | G300E | 0 | 0
2488 | Story42 | C24 | 40 MPa RC Column (45 cm x 45 cm) | Column | 40MPa | Concrete Rectangular | 450 | 450 | 2025 | 2900 | 0.59 | 1436.7 | G300E | 20601600 | 161.65 | G300E | 0 | 0
2489 | Story42 | C25 | 40 MPa RC Column (45 cm x 45 cm) | Column | 40MPa | Concrete Rectangular | 450 | 450 | 2025 | 2900 | 0.59 | 1436.7 | G300E | 5872500 | 46.08 | G300E | 0 | 0
2490 | Story42 | C26 | 40 MPa RC Column (45 cm x 45 cm) | Column | 40MPa | Concrete Rectangular | 450 | 450 | 2025 | 2900 | 0.59 | 1436.7 | G300E | 28474133.33 | 223.42 | G300E | 0 | 0
2491 | Story42 | C27 | 40 MPa RC Column (45 cm x 45 cm) | Column | 40MPa | Concrete Rectangular | 450 | 450 | 2025 | 2900 | 0.59 | 1436.7 | G300E | 22347400 | 175.35 | G300E | 0 | 0
2492 | Story42 | C3 | 40 MPa RC Column (45 cm x 45 cm) | Column | 40MPa | Concrete Rectangular | 450 | 450 | 2025 | 2900 | 0.59 | 1436.7 | G300E | 20601600 | 161.65 | G300E | 0 | 0
2493 | Story42 | C30 | 40 MPa RC Column (45 cm x 45 cm) | Column | 40MPa | Concrete Rectangular | 450 | 450 | 2025 | 2900 | 0.59 | 1436.7 | G300E | 22341600 | 175.3 | G300E | 0 | 0
2494 | Story42 | C31 | 40 MPa RC Column (45 cm x 45 cm) | Column | 40MPa | Concrete Rectangular | 450 | 450 | 2025 | 2900 | 0.59 | 1436.7 | G300E | 28472200 | 223.4 | G300E | 0 | 0
2495 | Story42 | C32 | 40 MPa RC Column (45 cm x 45 cm) | Column | 40MPa | Concrete Rectangular | 450 | 450 | 2025 | 2900 | 0.59 | 1436.7 | G300E | 5872500 | 46.08 | G300E | 0 | 0
2496 | Story42 | C33 | 40 MPa RC Column (45 cm x 45 cm) | Column | 40MPa | Concrete Rectangular | 450 | 450 | 2025 | 2900 | 0.59 | 1436.7 | G300E | 5872500 | 46.08 | G300E | 0 | 0
2497 | Story42 | C34 | 40 MPa RC Column (45 cm x 45 cm) | Column | 40MPa | Concrete Rectangular | 450 | 450 | 2025 | 2900 | 0.59 | 1436.7 | G300E | 28473166.67 | 223.41 | G300E | 0 | 0
2498 | Story42 | C35 | 40 MPa RC Column (45 cm x 45 cm) | Column | 40MPa | Concrete Rectangular | 450 | 450 | 2025 | 2900 | 0.59 | 1436.7 | G300E | 22347400 | 175.35 | G300E | 0 | 0
2499 | Story42 | C38 | 40 MPa RC Column (45 cm x 45 cm) | Column | 40MPa | Concrete Rectangular | 450 | 450 | 2025 | 2900 | 0.59 | 1436.7 | G300E | 22365766.67 | 175.49 | G300E | 0 | 0
2500 | Story42 | C39 | 40 MPa RC Column (45 cm x 45 cm) | Column | 40MPa | Concrete Rectangular | 450 | 450 | 2025 | 2900 | 0.59 | 1436.7 | G300E | 28460600 | 223.31 | G300E | 0 | 0
2501 | Story42 | C4 | 40 MPa RC Column (45 cm x 45 cm) | Column | 40MPa | Concrete Rectangular | 450 | 450 | 2025 | 2900 | 0.59 | 1436.7 | G300E | 5872500 | 46.08 | G300E | 0 | 0
2502 | Story42 | C40 | 40 MPa RC Column (45 cm x 45 cm) | Column | 40MPa | Concrete Rectangular | 450 | 450 | 2025 | 2900 | 0.59 | 1436.7 | G300E | 5872500 | 46.08 | G300E | 0 | 0
2503 | Story42 | C41 | 40 MPa RC Column (45 cm x 45 cm) | Column | 40MPa | Concrete Rectangular | 450 | 450 | 2025 | 2900 | 0.59 | 1436.7 | G300E | 20601600 | 161.65 | G300E | 0 | 0
2504 | Story42 | C42 | 40 MPa RC Column (45 cm x 45 cm) | Column | 40MPa | Concrete Rectangular | 450 | 450 | 2025 | 2900 | 0.59 | 1436.7 | G300E | 27295766.67 | 214.17 | G300E | 0 | 0
2505 | Story42 | C43 | 40 MPa RC Column (45 cm x 45 cm) | Column | 40MPa | Concrete Rectangular | 450 | 450 | 2025 | 2900 | 0.59 | 1436.7 | G300E | 24934200 | 195.64 | G300E | 0 | 0
2506 | Story42 | C44 | 40 MPa RC Column (45 cm x 45 cm) | Column | 40MPa | Concrete Rectangular | 450 | 450 | 2025 | 2900 | 0.59 | 1436.7 | G300E | 22343533.33 | 175.32 | G300E | 0 | 0
2507 | Story42 | C45 | 40 MPa RC Column (45 cm x 45 cm) | Column | 40MPa | Concrete Rectangular | 450 | 450 | 2025 | 2900 | 0.59 | 1436.7 | G300E | 22354166.67 | 175.4 | G300E | 0 | 0
2508 | Story42 | C46 | 40 MPa RC Column (45 cm x 45 cm) | Column | 40MPa | Concrete Rectangular | 450 | 450 | 2025 | 2900 | 0.59 | 1436.7 | G300E | 24969000 | 195.92 | G300E | 0 | 0
2509 | Story42 | C47 | 40 MPa RC Column (45 cm x 45 cm) | Column | 40MPa | Concrete Rectangular | 450 | 450 | 2025 | 2900 | 0.59 | 1436.7 | G300E | 27347966.67 | 214.58 | G300E | 0 | 0
2510 | Story42 | C48 | 40 MPa RC Column (45 cm x 45 cm) | Column | 40MPa | Concrete Rectangular | 450 | 450 | 2025 | 2900 | 0.59 | 1436.7 | G300E | 20592900 | 161.58 | G300E | 0 | 0
2511 | Story42 | C49 | 40 MPa RC Column (45 cm x 45 cm) | Column | 40MPa | Concrete Rectangular | 450 | 450 | 2025 | 2900 | 0.59 | 1436.7 | G300E | 24938066.67 | 195.67 | G300E | 0 | 0
2512 | Story42 | C5 | 40 MPa RC Column (45 cm x 45 cm) | Column | 40MPa | Concrete Rectangular | 450 | 450 | 2025 | 2900 | 0.59 | 1436.7 | G300E | 5872500 | 46.08 | G300E | 0 | 0
2513 | Story42 | C50 | 40 MPa RC Column (45 cm x 45 cm) | Column | 40MPa | Concrete Rectangular | 450 | 450 | 2025 | 2900 | 0.59 | 1436.7 | G300E | 29752066.67 | 233.45 | G300E | 0 | 0
2514 | Story42 | C51 | 40 MPa RC Column (45 cm x 45 cm) | Column | 40MPa | Concrete Rectangular | 450 | 450 | 2025 | 2900 | 0.59 | 1436.7 | G300E | 27295766.67 | 214.17 | G300E | 0 | 0
2515 | Story42 | C52 | 40 MPa RC Column (45 cm x 45 cm) | Column | 40MPa | Concrete Rectangular | 450 | 450 | 2025 | 2900 | 0.59 | 1436.7 | G300E | 28474133.33 | 223.42 | G300E | 0 | 0
2516 | Story42 | C53 | 40 MPa RC Column (45 cm x 45 cm) | Column | 40MPa | Concrete Rectangular | 450 | 450 | 2025 | 2900 | 0.59 | 1436.7 | G300E | 28463500 | 223.34 | G300E | 0 | 0
2517 | Story42 | C54 | 40 MPa RC Column (45 cm x 45 cm) | Column | 40MPa | Concrete Rectangular | 450 | 450 | 2025 | 2900 | 0.59 | 1436.7 | G300E | 27343133.33 | 214.54 | G300E | 0 | 0
2518 | Story42 | C55 | 40 MPa RC Column (45 cm x 45 cm) | Column | 40MPa | Concrete Rectangular | 450 | 450 | 2025 | 2900 | 0.59 | 1436.7 | G300E | 29771400 | 233.6 | G300E | 0 | 0
2519 | Story42 | C56 | 40 MPa RC Column (45 cm x 45 cm) | Column | 40MPa | Concrete Rectangular | 450 | 450 | 2025 | 2900 | 0.59 | 1436.7 | G300E | 24983500 | 196.03 | G300E | 0 | 0
2520 | Story42 | C57 | 40 MPa RC Column (45 cm x 45 cm) | Column | 40MPa | Concrete Rectangular | 450 | 450 | 2025 | 2900 | 0.59 | 1436.7 | G300E | 5872500 | 46.08 | G300E | 0 | 0
2521 | Story42 | C58 | 40 MPa RC Column (45 cm x 45 cm) | Column | 40MPa | Concrete Rectangular | 450 | 450 | 2025 | 2900 | 0.59 | 1436.7 | G300E | 24940000 | 195.69 | G300E | 0 | 0
2522 | Story42 | C59 | 40 MPa RC Column (45 cm x 45 cm) | Column | 40MPa | Concrete Rectangular | 450 | 450 | 2025 | 2900 | 0.59 | 1436.7 | G300E | 20601600 | 161.65 | G300E | 0 | 0
2523 | Story42 | C6 | 40 MPa RC Column (45 cm x 45 cm) | Column | 40MPa | Concrete Rectangular | 450 | 450 | 2025 | 2900 | 0.59 | 1436.7 | G300E | 20601600 | 161.65 | G300E | 0 | 0
2524 | Story42 | C60 | 40 MPa RC Column (45 cm x 45 cm) | Column | 40MPa | Concrete Rectangular | 450 | 450 | 2025 | 2900 | 0.59 | 1436.7 | G300E | 5872500 | 46.08 | G300E | 0 | 0
2525 | Story42 | C61 | 40 MPa RC Column (45 cm x 45 cm) | Column | 40MPa | Concrete Rectangular | 450 | 450 | 2025 | 2900 | 0.59 | 1436.7 | G300E | 5872500 | 46.08 | G300E | 0 | 0
2526 | Story42 | C62 | 40 MPa RC Column (45 cm x 45 cm) | Column | 40MPa | Concrete Rectangular | 450 | 450 | 2025 | 2900 | 0.59 | 1436.7 | G300E | 20591933.33 | 161.57 | G300E | 0 | 0
2527 | Story42 | C63 | 40 MPa RC Column (45 cm x 45 cm) | Column | 40MPa | Concrete Rectangular | 450 | 450 | 2025 | 2900 | 0.59 | 1436.7 | G300E | 24982533.33 | 196.02 | G300E | 0 | 0
2528 | Story42 | C64 | 40 MPa RC Column (45 cm x 45 cm) | Column | 40MPa | Concrete Rectangular | 450 | 450 | 2025 | 2900 | 0.59 | 1436.7 | G300E | 5872500 | 46.08 | G300E | 0 | 0
2529 | Story42 | C7 | 40 MPa RC Column (45 cm x 45 cm) | Column | 40MPa | Concrete Rectangular | 450 | 450 | 2025 | 2900 | 0.59 | 1436.7 | G300E | 24938066.67 | 195.67 | G300E | 0 | 0
2530 | Story42 | C8 | 40 MPa RC Column (45 cm x 45 cm) | Column | 40MPa | Concrete Rectangular | 450 | 450 | 2025 | 2900 | 0.59 | 1436.7 | G300E | 5872500 | 46.08 | G300E | 0 | 0
2531 | Story42 | C9 | 40 MPa RC Column (45 cm x 45 cm) | Column | 40MPa | Concrete Rectangular | 450 | 450 | 2025 | 2900 | 0.59 | 1436.7 | G300E | 24940000 | 195.69 | G300E | 0 | 0
2532 | Story43 | C1 | 40 MPa RC Column (42.5 cm x 42.5 cm) | Column | 40MPa | Concrete Rectangular | 425 | 425 | 1806.3 | 2900 | 0.52 | 1281.5 | G300E | 5237400 | 41.09 | G300E | 0 | 0
2533 | Story43 | C10 | 40 MPa RC Column (42.5 cm x 42.5 cm) | Column | 40MPa | Concrete Rectangular | 425 | 425 | 1806.3 | 2900 | 0.52 | 1281.5 | G300E | 27275466.67 | 214.01 | G300E | 0 | 0
2534 | Story43 | C11 | 40 MPa RC Column (42.5 cm x 42.5 cm) | Column | 40MPa | Concrete Rectangular | 425 | 425 | 1806.3 | 2900 | 0.52 | 1281.5 | G300E | 24240133.33 | 190.2 | G300E | 0 | 0
2535 | Story43 | C12 | 40 MPa RC Column (42.5 cm x 42.5 cm) | Column | 40MPa | Concrete Rectangular | 425 | 425 | 1806.3 | 2900 | 0.52 | 1281.5 | G300E | 19097466.67 | 149.85 | G300E | 0 | 0
2536 | Story43 | C13 | 40 MPa RC Column (42.5 cm x 42.5 cm) | Column | 40MPa | Concrete Rectangular | 425 | 425 | 1806.3 | 2900 | 0.52 | 1281.5 | G300E | 19097466.67 | 149.85 | G300E | 0 | 0
2537 | Story43 | C14 | 40 MPa RC Column (42.5 cm x 42.5 cm) | Column | 40MPa | Concrete Rectangular | 425 | 425 | 1806.3 | 2900 | 0.52 | 1281.5 | G300E | 24239166.67 | 190.19 | G300E | 0 | 0
2538 | Story43 | C15 | 40 MPa RC Column (42.5 cm x 42.5 cm) | Column | 40MPa | Concrete Rectangular | 425 | 425 | 1806.3 | 2900 | 0.52 | 1281.5 | G300E | 27273533.33 | 214 | G300E | 0 | 0
2539 | Story43 | C16 | 40 MPa RC Column (42.5 cm x 42.5 cm) | Column | 40MPa | Concrete Rectangular | 425 | 425 | 1806.3 | 2900 | 0.52 | 1281.5 | G300E | 18293200 | 143.54 | G300E | 0 | 0
2540 | Story43 | C17 | 40 MPa RC Column (42.5 cm x 42.5 cm) | Column | 40MPa | Concrete Rectangular | 425 | 425 | 1806.3 | 2900 | 0.52 | 1281.5 | G300E | 14852833.33 | 116.54 | G300E | 0 | 0
2541 | Story43 | C18 | 40 MPa RC Column (42.5 cm x 42.5 cm) | Column | 40MPa | Concrete Rectangular | 425 | 425 | 1806.3 | 2900 | 0.52 | 1281.5 | G300E | 24240133.33 | 190.2 | G300E | 0 | 0
2542 | Story43 | C19 | 40 MPa RC Column (42.5 cm x 42.5 cm) | Column | 40MPa | Concrete Rectangular | 425 | 425 | 1806.3 | 2900 | 0.52 | 1281.5 | G300E | 20916733.33 | 164.12 | G300E | 0 | 0
2543 | Story43 | C2 | 40 MPa RC Column (42.5 cm x 42.5 cm) | Column | 40MPa | Concrete Rectangular | 425 | 425 | 1806.3 | 2900 | 0.52 | 1281.5 | G300E | 18295133.33 | 143.55 | G300E | 0 | 0
2544 | Story43 | C20 | 40 MPa RC Column (42.5 cm x 42.5 cm) | Column | 40MPa | Concrete Rectangular | 425 | 425 | 1806.3 | 2900 | 0.52 | 1281.5 | G300E | 13764366.67 | 108 | G300E | 0 | 0
2545 | Story43 | C21 | 40 MPa RC Column (42.5 cm x 42.5 cm) | Column | 40MPa | Concrete Rectangular | 425 | 425 | 1806.3 | 2900 | 0.52 | 1281.5 | G300E | 13763400 | 107.99 | G300E | 0 | 0
2546 | Story43 | C22 | 40 MPa RC Column (42.5 cm x 42.5 cm) | Column | 40MPa | Concrete Rectangular | 425 | 425 | 1806.3 | 2900 | 0.52 | 1281.5 | G300E | 20916733.33 | 164.12 | G300E | 0 | 0
2547 | Story43 | C23 | 40 MPa RC Column (42.5 cm x 42.5 cm) | Column | 40MPa | Concrete Rectangular | 425 | 425 | 1806.3 | 2900 | 0.52 | 1281.5 | G300E | 24238200 | 190.18 | G300E | 0 | 0
2548 | Story43 | C24 | 40 MPa RC Column (42.5 cm x 42.5 cm) | Column | 40MPa | Concrete Rectangular | 425 | 425 | 1806.3 | 2900 | 0.52 | 1281.5 | G300E | 14851866.67 | 116.53 | G300E | 0 | 0
2549 | Story43 | C25 | 40 MPa RC Column (42.5 cm x 42.5 cm) | Column | 40MPa | Concrete Rectangular | 425 | 425 | 1806.3 | 2900 | 0.52 | 1281.5 | G300E | 5237400 | 41.09 | G300E | 0 | 0
2550 | Story43 | C26 | 40 MPa RC Column (42.5 cm x 42.5 cm) | Column | 40MPa | Concrete Rectangular | 425 | 425 | 1806.3 | 2900 | 0.52 | 1281.5 | G300E | 19097466.67 | 149.85 | G300E | 0 | 0
2551 | Story43 | C27 | 40 MPa RC Column (42.5 cm x 42.5 cm) | Column | 40MPa | Concrete Rectangular | 425 | 425 | 1806.3 | 2900 | 0.52 | 1281.5 | G300E | 13764366.67 | 108 | G300E | 0 | 0
2552 | Story43 | C3 | 40 MPa RC Column (42.5 cm x 42.5 cm) | Column | 40MPa | Concrete Rectangular | 425 | 425 | 1806.3 | 2900 | 0.52 | 1281.5 | G300E | 14852833.33 | 116.54 | G300E | 0 | 0
2553 | Story43 | C30 | 40 MPa RC Column (42.5 cm x 42.5 cm) | Column | 40MPa | Concrete Rectangular | 425 | 425 | 1806.3 | 2900 | 0.52 | 1281.5 | G300E | 13760500 | 107.97 | G300E | 0 | 0
2554 | Story43 | C31 | 40 MPa RC Column (42.5 cm x 42.5 cm) | Column | 40MPa | Concrete Rectangular | 425 | 425 | 1806.3 | 2900 | 0.52 | 1281.5 | G300E | 19096500 | 149.84 | G300E | 0 | 0
2555 | Story43 | C32 | 40 MPa RC Column (42.5 cm x 42.5 cm) | Column | 40MPa | Concrete Rectangular | 425 | 425 | 1806.3 | 2900 | 0.52 | 1281.5 | G300E | 5237400 | 41.09 | G300E | 0 | 0
2556 | Story43 | C33 | 40 MPa RC Column (42.5 cm x 42.5 cm) | Column | 40MPa | Concrete Rectangular | 425 | 425 | 1806.3 | 2900 | 0.52 | 1281.5 | G300E | 5237400 | 41.09 | G300E | 0 | 0
2557 | Story43 | C34 | 40 MPa RC Column (42.5 cm x 42.5 cm) | Column | 40MPa | Concrete Rectangular | 425 | 425 | 1806.3 | 2900 | 0.52 | 1281.5 | G300E | 19097466.67 | 149.85 | G300E | 0 | 0
2558 | Story43 | C35 | 40 MPa RC Column (42.5 cm x 42.5 cm) | Column | 40MPa | Concrete Rectangular | 425 | 425 | 1806.3 | 2900 | 0.52 | 1281.5 | G300E | 13764366.67 | 108 | G300E | 0 | 0
2559 | Story43 | C38 | 40 MPa RC Column (42.5 cm x 42.5 cm) | Column | 40MPa | Concrete Rectangular | 425 | 425 | 1806.3 | 2900 | 0.52 | 1281.5 | G300E | 13773066.67 | 108.07 | G300E | 0 | 0
2560 | Story43 | C39 | 40 MPa RC Column (42.5 cm x 42.5 cm) | Column | 40MPa | Concrete Rectangular | 425 | 425 | 1806.3 | 2900 | 0.52 | 1281.5 | G300E | 19087800 | 149.77 | G300E | 0 | 0
2561 | Story43 | C4 | 40 MPa RC Column (42.5 cm x 42.5 cm) | Column | 40MPa | Concrete Rectangular | 425 | 425 | 1806.3 | 2900 | 0.52 | 1281.5 | G300E | 5237400 | 41.09 | G300E | 0 | 0
2562 | Story43 | C40 | 40 MPa RC Column (42.5 cm x 42.5 cm) | Column | 40MPa | Concrete Rectangular | 425 | 425 | 1806.3 | 2900 | 0.52 | 1281.5 | G300E | 5237400 | 41.09 | G300E | 0 | 0
2563 | Story43 | C41 | 40 MPa RC Column (42.5 cm x 42.5 cm) | Column | 40MPa | Concrete Rectangular | 425 | 425 | 1806.3 | 2900 | 0.52 | 1281.5 | G300E | 14851866.67 | 116.53 | G300E | 0 | 0
2564 | Story43 | C42 | 40 MPa RC Column (42.5 cm x 42.5 cm) | Column | 40MPa | Concrete Rectangular | 425 | 425 | 1806.3 | 2900 | 0.52 | 1281.5 | G300E | 24239166.67 | 190.19 | G300E | 0 | 0
2565 | Story43 | C43 | 40 MPa RC Column (42.5 cm x 42.5 cm) | Column | 40MPa | Concrete Rectangular | 425 | 425 | 1806.3 | 2900 | 0.52 | 1281.5 | G300E | 20916733.33 | 164.12 | G300E | 0 | 0
2566 | Story43 | C44 | 40 MPa RC Column (42.5 cm x 42.5 cm) | Column | 40MPa | Concrete Rectangular | 425 | 425 | 1806.3 | 2900 | 0.52 | 1281.5 | G300E | 13762433.33 | 107.99 | G300E | 0 | 0
2567 | Story43 | C45 | 40 MPa RC Column (42.5 cm x 42.5 cm) | Column | 40MPa | Concrete Rectangular | 425 | 425 | 1806.3 | 2900 | 0.52 | 1281.5 | G300E | 13767266.67 | 108.02 | G300E | 0 | 0
2568 | Story43 | C46 | 40 MPa RC Column (42.5 cm x 42.5 cm) | Column | 40MPa | Concrete Rectangular | 425 | 425 | 1806.3 | 2900 | 0.52 | 1281.5 | G300E | 20937033.33 | 164.28 | G300E | 0 | 0
2569 | Story43 | C47 | 40 MPa RC Column (42.5 cm x 42.5 cm) | Column | 40MPa | Concrete Rectangular | 425 | 425 | 1806.3 | 2900 | 0.52 | 1281.5 | G300E | 24283633.33 | 190.54 | G300E | 0 | 0
2570 | Story43 | C48 | 40 MPa RC Column (42.5 cm x 42.5 cm) | Column | 40MPa | Concrete Rectangular | 425 | 425 | 1806.3 | 2900 | 0.52 | 1281.5 | G300E | 14845100 | 116.48 | G300E | 0 | 0
2571 | Story43 | C49 | 40 MPa RC Column (42.5 cm x 42.5 cm) | Column | 40MPa | Concrete Rectangular | 425 | 425 | 1806.3 | 2900 | 0.52 | 1281.5 | G300E | 18292233.33 | 143.53 | G300E | 0 | 0
2572 | Story43 | C5 | 40 MPa RC Column (42.5 cm x 42.5 cm) | Column | 40MPa | Concrete Rectangular | 425 | 425 | 1806.3 | 2900 | 0.52 | 1281.5 | G300E | 5237400 | 41.09 | G300E | 0 | 0
2573 | Story43 | C50 | 40 MPa RC Column (42.5 cm x 42.5 cm) | Column | 40MPa | Concrete Rectangular | 425 | 425 | 1806.3 | 2900 | 0.52 | 1281.5 | G300E | 27273533.33 | 214 | G300E | 0 | 0
2574 | Story43 | C51 | 40 MPa RC Column (42.5 cm x 42.5 cm) | Column | 40MPa | Concrete Rectangular | 425 | 425 | 1806.3 | 2900 | 0.52 | 1281.5 | G300E | 24238200 | 190.18 | G300E | 0 | 0
2575 | Story43 | C52 | 40 MPa RC Column (42.5 cm x 42.5 cm) | Column | 40MPa | Concrete Rectangular | 425 | 425 | 1806.3 | 2900 | 0.52 | 1281.5 | G300E | 19096500 | 149.84 | G300E | 0 | 0
2576 | Story43 | C53 | 40 MPa RC Column (42.5 cm x 42.5 cm) | Column | 40MPa | Concrete Rectangular | 425 | 425 | 1806.3 | 2900 | 0.52 | 1281.5 | G300E | 19089733.33 | 149.79 | G300E | 0 | 0
2577 | Story43 | C54 | 40 MPa RC Column (42.5 cm x 42.5 cm) | Column | 40MPa | Concrete Rectangular | 425 | 425 | 1806.3 | 2900 | 0.52 | 1281.5 | G300E | 24279766.67 | 190.51 | G300E | 0 | 0
2578 | Story43 | C55 | 40 MPa RC Column (42.5 cm x 42.5 cm) | Column | 40MPa | Concrete Rectangular | 425 | 425 | 1806.3 | 2900 | 0.52 | 1281.5 | G300E | 27288033.33 | 214.11 | G300E | 0 | 0
2579 | Story43 | C56 | 40 MPa RC Column (42.5 cm x 42.5 cm) | Column | 40MPa | Concrete Rectangular | 425 | 425 | 1806.3 | 2900 | 0.52 | 1281.5 | G300E | 18327033.33 | 143.8 | G300E | 0 | 0
2580 | Story43 | C57 | 40 MPa RC Column (42.5 cm x 42.5 cm) | Column | 40MPa | Concrete Rectangular | 425 | 425 | 1806.3 | 2900 | 0.52 | 1281.5 | G300E | 5237400 | 41.09 | G300E | 0 | 0
2581 | Story43 | C58 | 40 MPa RC Column (42.5 cm x 42.5 cm) | Column | 40MPa | Concrete Rectangular | 425 | 425 | 1806.3 | 2900 | 0.52 | 1281.5 | G300E | 18293200 | 143.54 | G300E | 0 | 0
2582 | Story43 | C59 | 40 MPa RC Column (42.5 cm x 42.5 cm) | Column | 40MPa | Concrete Rectangular | 425 | 425 | 1806.3 | 2900 | 0.52 | 1281.5 | G300E | 14851866.67 | 116.53 | G300E | 0 | 0
2583 | Story43 | C6 | 40 MPa RC Column (42.5 cm x 42.5 cm) | Column | 40MPa | Concrete Rectangular | 425 | 425 | 1806.3 | 2900 | 0.52 | 1281.5 | G300E | 14851866.67 | 116.53 | G300E | 0 | 0
2584 | Story43 | C60 | 40 MPa RC Column (42.5 cm x 42.5 cm) | Column | 40MPa | Concrete Rectangular | 425 | 425 | 1806.3 | 2900 | 0.52 | 1281.5 | G300E | 5237400 | 41.09 | G300E | 0 | 0
2585 | Story43 | C61 | 40 MPa RC Column (42.5 cm x 42.5 cm) | Column | 40MPa | Concrete Rectangular | 425 | 425 | 1806.3 | 2900 | 0.52 | 1281.5 | G300E | 5237400 | 41.09 | G300E | 0 | 0
2586 | Story43 | C62 | 40 MPa RC Column (42.5 cm x 42.5 cm) | Column | 40MPa | Concrete Rectangular | 425 | 425 | 1806.3 | 2900 | 0.52 | 1281.5 | G300E | 14845100 | 116.48 | G300E | 0 | 0
2587 | Story43 | C63 | 40 MPa RC Column (42.5 cm x 42.5 cm) | Column | 40MPa | Concrete Rectangular | 425 | 425 | 1806.3 | 2900 | 0.52 | 1281.5 | G300E | 18326066.67 | 143.79 | G300E | 0 | 0
2588 | Story43 | C64 | 40 MPa RC Column (42.5 cm x 42.5 cm) | Column | 40MPa | Concrete Rectangular | 425 | 425 | 1806.3 | 2900 | 0.52 | 1281.5 | G300E | 5237400 | 41.09 | G300E | 0 | 0
2589 | Story43 | C7 | 40 MPa RC Column (42.5 cm x 42.5 cm) | Column | 40MPa | Concrete Rectangular | 425 | 425 | 1806.3 | 2900 | 0.52 | 1281.5 | G300E | 18292233.33 | 143.53 | G300E | 0 | 0
2590 | Story43 | C8 | 40 MPa RC Column (42.5 cm x 42.5 cm) | Column | 40MPa | Concrete Rectangular | 425 | 425 | 1806.3 | 2900 | 0.52 | 1281.5 | G300E | 5237400 | 41.09 | G300E | 0 | 0
2591 | Story43 | C9 | 40 MPa RC Column (42.5 cm x 42.5 cm) | Column | 40MPa | Concrete Rectangular | 425 | 425 | 1806.3 | 2900 | 0.52 | 1281.5 | G300E | 18295133.33 | 143.55 | G300E | 0 | 0
2592 | Story44 | C1 | 40 MPa RC Column (42.5 cm x 42.5 cm) | Column | 40MPa | Concrete Rectangular | 425 | 425 | 1806.3 | 2900 | 0.52 | 1281.5 | G300E | 5237400 | 41.09 | G300E | 0 | 0
2593 | Story44 | C10 | 40 MPa RC Column (42.5 cm x 42.5 cm) | Column | 40MPa | Concrete Rectangular | 425 | 425 | 1806.3 | 2900 | 0.52 | 1281.5 | G300E | 16945666.67 | 132.96 | G300E | 0 | 0
2594 | Story44 | C11 | 40 MPa RC Column (42.5 cm x 42.5 cm) | Column | 40MPa | Concrete Rectangular | 425 | 425 | 1806.3 | 2900 | 0.52 | 1281.5 | G300E | 14837366.67 | 116.42 | G300E | 0 | 0
2595 | Story44 | C12 | 40 MPa RC Column (42.5 cm x 42.5 cm) | Column | 40MPa | Concrete Rectangular | 425 | 425 | 1806.3 | 2900 | 0.52 | 1281.5 | G300E | 6030066.67 | 47.31 | G300E | 0 | 0
2596 | Story44 | C13 | 40 MPa RC Column (42.5 cm x 42.5 cm) | Column | 40MPa | Concrete Rectangular | 425 | 425 | 1806.3 | 2900 | 0.52 | 1281.5 | G300E | 6030066.67 | 47.31 | G300E | 0 | 0
2597 | Story44 | C14 | 40 MPa RC Column (42.5 cm x 42.5 cm) | Column | 40MPa | Concrete Rectangular | 425 | 425 | 1806.3 | 2900 | 0.52 | 1281.5 | G300E | 14836400 | 116.41 | G300E | 0 | 0
2598 | Story44 | C15 | 40 MPa RC Column (42.5 cm x 42.5 cm) | Column | 40MPa | Concrete Rectangular | 425 | 425 | 1806.3 | 2900 | 0.52 | 1281.5 | G300E | 16944700 | 132.95 | G300E | 0 | 0
2599 | Story44 | C16 | 40 MPa RC Column (42.5 cm x 42.5 cm) | Column | 40MPa | Concrete Rectangular | 425 | 425 | 1806.3 | 2900 | 0.52 | 1281.5 | G300E | 14532866.67 | 114.03 | G300E | 0 | 0
2600 | Story44 | C17 | 40 MPa RC Column (42.5 cm x 42.5 cm) | Column | 40MPa | Concrete Rectangular | 425 | 425 | 1806.3 | 2900 | 0.52 | 1281.5 | G300E | 12151966.67 | 95.35 | G300E | 0 | 0
2601 | Story44 | C18 | 40 MPa RC Column (42.5 cm x 42.5 cm) | Column | 40MPa | Concrete Rectangular | 425 | 425 | 1806.3 | 2900 | 0.52 | 1281.5 | G300E | 14837366.67 | 116.42 | G300E | 0 | 0
2602 | Story44 | C19 | 40 MPa RC Column (42.5 cm x 42.5 cm) | Column | 40MPa | Concrete Rectangular | 425 | 425 | 1806.3 | 2900 | 0.52 | 1281.5 | G300E | 13255900 | 104.01 | G300E | 0 | 0
2603 | Story44 | C2 | 40 MPa RC Column (42.5 cm x 42.5 cm) | Column | 40MPa | Concrete Rectangular | 425 | 425 | 1806.3 | 2900 | 0.52 | 1281.5 | G300E | 14532866.67 | 114.03 | G300E | 0 | 0
2604 | Story44 | C20 | 40 MPa RC Column (42.5 cm x 42.5 cm) | Column | 40MPa | Concrete Rectangular | 425 | 425 | 1806.3 | 2900 | 0.52 | 1281.5 | G300E | 5419133.33 | 42.52 | G300E | 0 | 0
2605 | Story44 | C21 | 40 MPa RC Column (42.5 cm x 42.5 cm) | Column | 40MPa | Concrete Rectangular | 425 | 425 | 1806.3 | 2900 | 0.52 | 1281.5 | G300E | 5419133.33 | 42.52 | G300E | 0 | 0
2606 | Story44 | C22 | 40 MPa RC Column (42.5 cm x 42.5 cm) | Column | 40MPa | Concrete Rectangular | 425 | 425 | 1806.3 | 2900 | 0.52 | 1281.5 | G300E | 13254933.33 | 104 | G300E | 0 | 0
2607 | Story44 | C23 | 40 MPa RC Column (42.5 cm x 42.5 cm) | Column | 40MPa | Concrete Rectangular | 425 | 425 | 1806.3 | 2900 | 0.52 | 1281.5 | G300E | 14836400 | 116.41 | G300E | 0 | 0
2608 | Story44 | C24 | 40 MPa RC Column (42.5 cm x 42.5 cm) | Column | 40MPa | Concrete Rectangular | 425 | 425 | 1806.3 | 2900 | 0.52 | 1281.5 | G300E | 12151966.67 | 95.35 | G300E | 0 | 0
2609 | Story44 | C25 | 40 MPa RC Column (42.5 cm x 42.5 cm) | Column | 40MPa | Concrete Rectangular | 425 | 425 | 1806.3 | 2900 | 0.52 | 1281.5 | G300E | 5237400 | 41.09 | G300E | 0 | 0
2610 | Story44 | C26 | 40 MPa RC Column (42.5 cm x 42.5 cm) | Column | 40MPa | Concrete Rectangular | 425 | 425 | 1806.3 | 2900 | 0.52 | 1281.5 | G300E | 6030066.67 | 47.31 | G300E | 0 | 0
2611 | Story44 | C27 | 40 MPa RC Column (42.5 cm x 42.5 cm) | Column | 40MPa | Concrete Rectangular | 425 | 425 | 1806.3 | 2900 | 0.52 | 1281.5 | G300E | 5419133.33 | 42.52 | G300E | 0 | 0
2612 | Story44 | C3 | 40 MPa RC Column (42.5 cm x 42.5 cm) | Column | 40MPa | Concrete Rectangular | 425 | 425 | 1806.3 | 2900 | 0.52 | 1281.5 | G300E | 12151966.67 | 95.35 | G300E | 0 | 0
2613 | Story44 | C30 | 40 MPa RC Column (42.5 cm x 42.5 cm) | Column | 40MPa | Concrete Rectangular | 425 | 425 | 1806.3 | 2900 | 0.52 | 1281.5 | G300E | 5419133.33 | 42.52 | G300E | 0 | 0
2614 | Story44 | C31 | 40 MPa RC Column (42.5 cm x 42.5 cm) | Column | 40MPa | Concrete Rectangular | 425 | 425 | 1806.3 | 2900 | 0.52 | 1281.5 | G300E | 6030066.67 | 47.31 | G300E | 0 | 0
2615 | Story44 | C32 | 40 MPa RC Column (42.5 cm x 42.5 cm) | Column | 40MPa | Concrete Rectangular | 425 | 425 | 1806.3 | 2900 | 0.52 | 1281.5 | G300E | 5237400 | 41.09 | G300E | 0 | 0
2616 | Story44 | C33 | 40 MPa RC Column (42.5 cm x 42.5 cm) | Column | 40MPa | Concrete Rectangular | 425 | 425 | 1806.3 | 2900 | 0.52 | 1281.5 | G300E | 5237400 | 41.09 | G300E | 0 | 0
2617 | Story44 | C34 | 40 MPa RC Column (42.5 cm x 42.5 cm) | Column | 40MPa | Concrete Rectangular | 425 | 425 | 1806.3 | 2900 | 0.52 | 1281.5 | G300E | 6030066.67 | 47.31 | G300E | 0 | 0
2618 | Story44 | C35 | 40 MPa RC Column (42.5 cm x 42.5 cm) | Column | 40MPa | Concrete Rectangular | 425 | 425 | 1806.3 | 2900 | 0.52 | 1281.5 | G300E | 5419133.33 | 42.52 | G300E | 0 | 0
2619 | Story44 | C38 | 40 MPa RC Column (42.5 cm x 42.5 cm) | Column | 40MPa | Concrete Rectangular | 425 | 425 | 1806.3 | 2900 | 0.52 | 1281.5 | G300E | 5427833.33 | 42.59 | G300E | 0 | 0
2620 | Story44 | C39 | 40 MPa RC Column (42.5 cm x 42.5 cm) | Column | 40MPa | Concrete Rectangular | 425 | 425 | 1806.3 | 2900 | 0.52 | 1281.5 | G300E | 6027166.67 | 47.29 | G300E | 0 | 0
2621 | Story44 | C4 | 40 MPa RC Column (42.5 cm x 42.5 cm) | Column | 40MPa | Concrete Rectangular | 425 | 425 | 1806.3 | 2900 | 0.52 | 1281.5 | G300E | 5237400 | 41.09 | G300E | 0 | 0
2622 | Story44 | C40 | 40 MPa RC Column (42.5 cm x 42.5 cm) | Column | 40MPa | Concrete Rectangular | 425 | 425 | 1806.3 | 2900 | 0.52 | 1281.5 | G300E | 5237400 | 41.09 | G300E | 0 | 0
2623 | Story44 | C41 | 40 MPa RC Column (42.5 cm x 42.5 cm) | Column | 40MPa | Concrete Rectangular | 425 | 425 | 1806.3 | 2900 | 0.52 | 1281.5 | G300E | 12151966.67 | 95.35 | G300E | 0 | 0
2624 | Story44 | C42 | 40 MPa RC Column (42.5 cm x 42.5 cm) | Column | 40MPa | Concrete Rectangular | 425 | 425 | 1806.3 | 2900 | 0.52 | 1281.5 | G300E | 14836400 | 116.41 | G300E | 0 | 0
2625 | Story44 | C43 | 40 MPa RC Column (42.5 cm x 42.5 cm) | Column | 40MPa | Concrete Rectangular | 425 | 425 | 1806.3 | 2900 | 0.52 | 1281.5 | G300E | 13253966.67 | 104 | G300E | 0 | 0
2626 | Story44 | C44 | 40 MPa RC Column (42.5 cm x 42.5 cm) | Column | 40MPa | Concrete Rectangular | 425 | 425 | 1806.3 | 2900 | 0.52 | 1281.5 | G300E | 5420100 | 42.53 | G300E | 0 | 0
2627 | Story44 | C45 | 40 MPa RC Column (42.5 cm x 42.5 cm) | Column | 40MPa | Concrete Rectangular | 425 | 425 | 1806.3 | 2900 | 0.52 | 1281.5 | G300E | 5425900 | 42.57 | G300E | 0 | 0
2628 | Story44 | C46 | 40 MPa RC Column (42.5 cm x 42.5 cm) | Column | 40MPa | Concrete Rectangular | 425 | 425 | 1806.3 | 2900 | 0.52 | 1281.5 | G300E | 13282966.67 | 104.22 | G300E | 0 | 0
2629 | Story44 | C47 | 40 MPa RC Column (42.5 cm x 42.5 cm) | Column | 40MPa | Concrete Rectangular | 425 | 425 | 1806.3 | 2900 | 0.52 | 1281.5 | G300E | 14880866.67 | 116.76 | G300E | 0 | 0
2630 | Story44 | C48 | 40 MPa RC Column (42.5 cm x 42.5 cm) | Column | 40MPa | Concrete Rectangular | 425 | 425 | 1806.3 | 2900 | 0.52 | 1281.5 | G300E | 12148100 | 95.32 | G300E | 0 | 0
2631 | Story44 | C49 | 40 MPa RC Column (42.5 cm x 42.5 cm) | Column | 40MPa | Concrete Rectangular | 425 | 425 | 1806.3 | 2900 | 0.52 | 1281.5 | G300E | 14531900 | 114.02 | G300E | 0 | 0
2632 | Story44 | C5 | 40 MPa RC Column (42.5 cm x 42.5 cm) | Column | 40MPa | Concrete Rectangular | 425 | 425 | 1806.3 | 2900 | 0.52 | 1281.5 | G300E | 5237400 | 41.09 | G300E | 0 | 0
2633 | Story44 | C50 | 40 MPa RC Column (42.5 cm x 42.5 cm) | Column | 40MPa | Concrete Rectangular | 425 | 425 | 1806.3 | 2900 | 0.52 | 1281.5 | G300E | 16944700 | 132.95 | G300E | 0 | 0
2634 | Story44 | C51 | 40 MPa RC Column (42.5 cm x 42.5 cm) | Column | 40MPa | Concrete Rectangular | 425 | 425 | 1806.3 | 2900 | 0.52 | 1281.5 | G300E | 14836400 | 116.41 | G300E | 0 | 0
2635 | Story44 | C52 | 40 MPa RC Column (42.5 cm x 42.5 cm) | Column | 40MPa | Concrete Rectangular | 425 | 425 | 1806.3 | 2900 | 0.52 | 1281.5 | G300E | 6030066.67 | 47.31 | G300E | 0 | 0
2636 | Story44 | C53 | 40 MPa RC Column (42.5 cm x 42.5 cm) | Column | 40MPa | Concrete Rectangular | 425 | 425 | 1806.3 | 2900 | 0.52 | 1281.5 | G300E | 6027166.67 | 47.29 | G300E | 0 | 0
2637 | Story44 | C54 | 40 MPa RC Column (42.5 cm x 42.5 cm) | Column | 40MPa | Concrete Rectangular | 425 | 425 | 1806.3 | 2900 | 0.52 | 1281.5 | G300E | 14876033.33 | 116.72 | G300E | 0 | 0
2638 | Story44 | C55 | 40 MPa RC Column (42.5 cm x 42.5 cm) | Column | 40MPa | Concrete Rectangular | 425 | 425 | 1806.3 | 2900 | 0.52 | 1281.5 | G300E | 16960166.67 | 133.08 | G300E | 0 | 0
2639 | Story44 | C56 | 40 MPa RC Column (42.5 cm x 42.5 cm) | Column | 40MPa | Concrete Rectangular | 425 | 425 | 1806.3 | 2900 | 0.52 | 1281.5 | G300E | 14578300 | 114.39 | G300E | 0 | 0
2640 | Story44 | C57 | 40 MPa RC Column (42.5 cm x 42.5 cm) | Column | 40MPa | Concrete Rectangular | 425 | 425 | 1806.3 | 2900 | 0.52 | 1281.5 | G300E | 5237400 | 41.09 | G300E | 0 | 0
2641 | Story44 | C58 | 40 MPa RC Column (42.5 cm x 42.5 cm) | Column | 40MPa | Concrete Rectangular | 425 | 425 | 1806.3 | 2900 | 0.52 | 1281.5 | G300E | 14532866.67 | 114.03 | G300E | 0 | 0
2642 | Story44 | C59 | 40 MPa RC Column (42.5 cm x 42.5 cm) | Column | 40MPa | Concrete Rectangular | 425 | 425 | 1806.3 | 2900 | 0.52 | 1281.5 | G300E | 12152933.33 | 95.36 | G300E | 0 | 0
2643 | Story44 | C6 | 40 MPa RC Column (42.5 cm x 42.5 cm) | Column | 40MPa | Concrete Rectangular | 425 | 425 | 1806.3 | 2900 | 0.52 | 1281.5 | G300E | 12151966.67 | 95.35 | G300E | 0 | 0
2644 | Story44 | C60 | 40 MPa RC Column (42.5 cm x 42.5 cm) | Column | 40MPa | Concrete Rectangular | 425 | 425 | 1806.3 | 2900 | 0.52 | 1281.5 | G300E | 5237400 | 41.09 | G300E | 0 | 0
2645 | Story44 | C61 | 40 MPa RC Column (42.5 cm x 42.5 cm) | Column | 40MPa | Concrete Rectangular | 425 | 425 | 1806.3 | 2900 | 0.52 | 1281.5 | G300E | 5237400 | 41.09 | G300E | 0 | 0
2646 | Story44 | C62 | 40 MPa RC Column (42.5 cm x 42.5 cm) | Column | 40MPa | Concrete Rectangular | 425 | 425 | 1806.3 | 2900 | 0.52 | 1281.5 | G300E | 12148100 | 95.32 | G300E | 0 | 0
2647 | Story44 | C63 | 40 MPa RC Column (42.5 cm x 42.5 cm) | Column | 40MPa | Concrete Rectangular | 425 | 425 | 1806.3 | 2900 | 0.52 | 1281.5 | G300E | 14579266.67 | 114.39 | G300E | 0 | 0
2648 | Story44 | C64 | 40 MPa RC Column (42.5 cm x 42.5 cm) | Column | 40MPa | Concrete Rectangular | 425 | 425 | 1806.3 | 2900 | 0.52 | 1281.5 | G300E | 5237400 | 41.09 | G300E | 0 | 0
2649 | Story44 | C7 | 40 MPa RC Column (42.5 cm x 42.5 cm) | Column | 40MPa | Concrete Rectangular | 425 | 425 | 1806.3 | 2900 | 0.52 | 1281.5 | G300E | 14531900 | 114.02 | G300E | 0 | 0
2650 | Story44 | C8 | 40 MPa RC Column (42.5 cm x 42.5 cm) | Column | 40MPa | Concrete Rectangular | 425 | 425 | 1806.3 | 2900 | 0.52 | 1281.5 | G300E | 5237400 | 41.09 | G300E | 0 | 0
2651 | Story44 | C9 | 40 MPa RC Column (42.5 cm x 42.5 cm) | Column | 40MPa | Concrete Rectangular | 425 | 425 | 1806.3 | 2900 | 0.52 | 1281.5 | G300E | 14532866.67 | 114.03 | G300E | 0 | 0
2652 | Story45 | C1 | 40 MPa RC Column (37.5 cm x 37.5 cm) | Column | 40MPa | Concrete Rectangular | 375 | 375 | 1406.3 | 2900 | 0.41 | 997.71 | G300E | 5158133.33 | 40.47 | G300E | 0 | 0
2653 | Story45 | C10 | 40 MPa RC Column (37.5 cm x 37.5 cm) | Column | 40MPa | Concrete Rectangular | 375 | 375 | 1406.3 | 2900 | 0.41 | 997.71 | G300E | 21904666.67 | 171.87 | G300E | 0 | 0
2654 | Story45 | C11 | 40 MPa RC Column (37.5 cm x 37.5 cm) | Column | 40MPa | Concrete Rectangular | 375 | 375 | 1406.3 | 2900 | 0.41 | 997.71 | G300E | 19999366.67 | 156.92 | G300E | 0 | 0
2655 | Story45 | C12 | 40 MPa RC Column (37.5 cm x 37.5 cm) | Column | 40MPa | Concrete Rectangular | 375 | 375 | 1406.3 | 2900 | 0.41 | 997.71 | G300E | 5204533.33 | 40.84 | G300E | 0 | 0
2656 | Story45 | C13 | 40 MPa RC Column (37.5 cm x 37.5 cm) | Column | 40MPa | Concrete Rectangular | 375 | 375 | 1406.3 | 2900 | 0.41 | 997.71 | G300E | 5204533.33 | 40.84 | G300E | 0 | 0
2657 | Story45 | C14 | 40 MPa RC Column (37.5 cm x 37.5 cm) | Column | 40MPa | Concrete Rectangular | 375 | 375 | 1406.3 | 2900 | 0.41 | 997.71 | G300E | 19999366.67 | 156.92 | G300E | 0 | 0
2658 | Story45 | C15 | 40 MPa RC Column (37.5 cm x 37.5 cm) | Column | 40MPa | Concrete Rectangular | 375 | 375 | 1406.3 | 2900 | 0.41 | 997.71 | G300E | 21904666.67 | 171.87 | G300E | 0 | 0
2659 | Story45 | C16 | 40 MPa RC Column (37.5 cm x 37.5 cm) | Column | 40MPa | Concrete Rectangular | 375 | 375 | 1406.3 | 2900 | 0.41 | 997.71 | G300E | 18340566.67 | 143.91 | G300E | 0 | 0
2660 | Story45 | C17 | 40 MPa RC Column (37.5 cm x 37.5 cm) | Column | 40MPa | Concrete Rectangular | 375 | 375 | 1406.3 | 2900 | 0.41 | 997.71 | G300E | 16335700 | 128.18 | G300E | 0 | 0
2661 | Story45 | C18 | 40 MPa RC Column (37.5 cm x 37.5 cm) | Column | 40MPa | Concrete Rectangular | 375 | 375 | 1406.3 | 2900 | 0.41 | 997.71 | G300E | 19999366.67 | 156.92 | G300E | 0 | 0
2662 | Story45 | C19 | 40 MPa RC Column (37.5 cm x 37.5 cm) | Column | 40MPa | Concrete Rectangular | 375 | 375 | 1406.3 | 2900 | 0.41 | 997.71 | G300E | 19465766.67 | 152.74 | G300E | 0 | 0
2663 | Story45 | C2 | 40 MPa RC Column (37.5 cm x 37.5 cm) | Column | 40MPa | Concrete Rectangular | 375 | 375 | 1406.3 | 2900 | 0.41 | 997.71 | G300E | 18340566.67 | 143.91 | G300E | 0 | 0
2664 | Story45 | C20 | 40 MPa RC Column (37.5 cm x 37.5 cm) | Column | 40MPa | Concrete Rectangular | 375 | 375 | 1406.3 | 2900 | 0.41 | 997.71 | G300E | 5702366.67 | 44.74 | G300E | 0 | 0
2665 | Story45 | C21 | 40 MPa RC Column (37.5 cm x 37.5 cm) | Column | 40MPa | Concrete Rectangular | 375 | 375 | 1406.3 | 2900 | 0.41 | 997.71 | G300E | 5703333.33 | 44.75 | G300E | 0 | 0
2666 | Story45 | C22 | 40 MPa RC Column (37.5 cm x 37.5 cm) | Column | 40MPa | Concrete Rectangular | 375 | 375 | 1406.3 | 2900 | 0.41 | 997.71 | G300E | 19465766.67 | 152.74 | G300E | 0 | 0
2667 | Story45 | C23 | 40 MPa RC Column (37.5 cm x 37.5 cm) | Column | 40MPa | Concrete Rectangular | 375 | 375 | 1406.3 | 2900 | 0.41 | 997.71 | G300E | 19999366.67 | 156.92 | G300E | 0 | 0
2668 | Story45 | C24 | 40 MPa RC Column (37.5 cm x 37.5 cm) | Column | 40MPa | Concrete Rectangular | 375 | 375 | 1406.3 | 2900 | 0.41 | 997.71 | G300E | 16336666.67 | 128.18 | G300E | 0 | 0
2669 | Story45 | C25 | 40 MPa RC Column (37.5 cm x 37.5 cm) | Column | 40MPa | Concrete Rectangular | 375 | 375 | 1406.3 | 2900 | 0.41 | 997.71 | G300E | 4692200 | 36.82 | G300E | 0 | 0
2670 | Story45 | C26 | 40 MPa RC Column (37.5 cm x 37.5 cm) | Column | 40MPa | Concrete Rectangular | 375 | 375 | 1406.3 | 2900 | 0.41 | 997.71 | G300E | 5204533.33 | 40.84 | G300E | 0 | 0
2671 | Story45 | C27 | 40 MPa RC Column (37.5 cm x 37.5 cm) | Column | 40MPa | Concrete Rectangular | 375 | 375 | 1406.3 | 2900 | 0.41 | 997.71 | G300E | 5702366.67 | 44.74 | G300E | 0 | 0
2672 | Story45 | C3 | 40 MPa RC Column (37.5 cm x 37.5 cm) | Column | 40MPa | Concrete Rectangular | 375 | 375 | 1406.3 | 2900 | 0.41 | 997.71 | G300E | 16335700 | 128.18 | G300E | 0 | 0
2673 | Story45 | C30 | 40 MPa RC Column (37.5 cm x 37.5 cm) | Column | 40MPa | Concrete Rectangular | 375 | 375 | 1406.3 | 2900 | 0.41 | 997.71 | G300E | 5702366.67 | 44.74 | G300E | 0 | 0
2674 | Story45 | C31 | 40 MPa RC Column (37.5 cm x 37.5 cm) | Column | 40MPa | Concrete Rectangular | 375 | 375 | 1406.3 | 2900 | 0.41 | 997.71 | G300E | 5204533.33 | 40.84 | G300E | 0 | 0
2675 | Story45 | C32 | 40 MPa RC Column (37.5 cm x 37.5 cm) | Column | 40MPa | Concrete Rectangular | 375 | 375 | 1406.3 | 2900 | 0.41 | 997.71 | G300E | 4692200 | 36.82 | G300E | 0 | 0
2676 | Story45 | C33 | 40 MPa RC Column (37.5 cm x 37.5 cm) | Column | 40MPa | Concrete Rectangular | 375 | 375 | 1406.3 | 2900 | 0.41 | 997.71 | G300E | 4692200 | 36.82 | G300E | 0 | 0
2677 | Story45 | C34 | 40 MPa RC Column (37.5 cm x 37.5 cm) | Column | 40MPa | Concrete Rectangular | 375 | 375 | 1406.3 | 2900 | 0.41 | 997.71 | G300E | 5203566.67 | 40.83 | G300E | 0 | 0
2678 | Story45 | C35 | 40 MPa RC Column (37.5 cm x 37.5 cm) | Column | 40MPa | Concrete Rectangular | 375 | 375 | 1406.3 | 2900 | 0.41 | 997.71 | G300E | 5701400 | 44.74 | G300E | 0 | 0
2679 | Story45 | C38 | 40 MPa RC Column (37.5 cm x 37.5 cm) | Column | 40MPa | Concrete Rectangular | 375 | 375 | 1406.3 | 2900 | 0.41 | 997.71 | G300E | 5714933.33 | 44.84 | G300E | 0 | 0
2680 | Story45 | C39 | 40 MPa RC Column (37.5 cm x 37.5 cm) | Column | 40MPa | Concrete Rectangular | 375 | 375 | 1406.3 | 2900 | 0.41 | 997.71 | G300E | 5201633.33 | 40.81 | G300E | 0 | 0
2681 | Story45 | C4 | 40 MPa RC Column (37.5 cm x 37.5 cm) | Column | 40MPa | Concrete Rectangular | 375 | 375 | 1406.3 | 2900 | 0.41 | 997.71 | G300E | 4692200 | 36.82 | G300E | 0 | 0
2682 | Story45 | C40 | 40 MPa RC Column (37.5 cm x 37.5 cm) | Column | 40MPa | Concrete Rectangular | 375 | 375 | 1406.3 | 2900 | 0.41 | 997.71 | G300E | 4692200 | 36.82 | G300E | 0 | 0
2683 | Story45 | C41 | 40 MPa RC Column (37.5 cm x 37.5 cm) | Column | 40MPa | Concrete Rectangular | 375 | 375 | 1406.3 | 2900 | 0.41 | 997.71 | G300E | 16335700 | 128.18 | G300E | 0 | 0
2684 | Story45 | C42 | 40 MPa RC Column (37.5 cm x 37.5 cm) | Column | 40MPa | Concrete Rectangular | 375 | 375 | 1406.3 | 2900 | 0.41 | 997.71 | G300E | 19999366.67 | 156.92 | G300E | 0 | 0
2685 | Story45 | C43 | 40 MPa RC Column (37.5 cm x 37.5 cm) | Column | 40MPa | Concrete Rectangular | 375 | 375 | 1406.3 | 2900 | 0.41 | 997.71 | G300E | 19464800 | 152.73 | G300E | 0 | 0
2686 | Story45 | C44 | 40 MPa RC Column (37.5 cm x 37.5 cm) | Column | 40MPa | Concrete Rectangular | 375 | 375 | 1406.3 | 2900 | 0.41 | 997.71 | G300E | 5704300 | 44.76 | G300E | 0 | 0
2687 | Story45 | C45 | 40 MPa RC Column (37.5 cm x 37.5 cm) | Column | 40MPa | Concrete Rectangular | 375 | 375 | 1406.3 | 2900 | 0.41 | 997.71 | G300E | 5713000 | 44.83 | G300E | 0 | 0
2688 | Story45 | C46 | 40 MPa RC Column (37.5 cm x 37.5 cm) | Column | 40MPa | Concrete Rectangular | 375 | 375 | 1406.3 | 2900 | 0.41 | 997.71 | G300E | 19490900 | 152.93 | G300E | 0 | 0
2689 | Story45 | C47 | 40 MPa RC Column (37.5 cm x 37.5 cm) | Column | 40MPa | Concrete Rectangular | 375 | 375 | 1406.3 | 2900 | 0.41 | 997.71 | G300E | 20049633.33 | 157.32 | G300E | 0 | 0
2690 | Story45 | C48 | 40 MPa RC Column (37.5 cm x 37.5 cm) | Column | 40MPa | Concrete Rectangular | 375 | 375 | 1406.3 | 2900 | 0.41 | 997.71 | G300E | 16333766.67 | 128.16 | G300E | 0 | 0
2691 | Story45 | C49 | 40 MPa RC Column (37.5 cm x 37.5 cm) | Column | 40MPa | Concrete Rectangular | 375 | 375 | 1406.3 | 2900 | 0.41 | 997.71 | G300E | 18340566.67 | 143.91 | G300E | 0 | 0
2692 | Story45 | C5 | 40 MPa RC Column (37.5 cm x 37.5 cm) | Column | 40MPa | Concrete Rectangular | 375 | 375 | 1406.3 | 2900 | 0.41 | 997.71 | G300E | 4692200 | 36.82 | G300E | 0 | 0
2693 | Story45 | C50 | 40 MPa RC Column (37.5 cm x 37.5 cm) | Column | 40MPa | Concrete Rectangular | 375 | 375 | 1406.3 | 2900 | 0.41 | 997.71 | G300E | 21904666.67 | 171.87 | G300E | 0 | 0
2694 | Story45 | C51 | 40 MPa RC Column (37.5 cm x 37.5 cm) | Column | 40MPa | Concrete Rectangular | 375 | 375 | 1406.3 | 2900 | 0.41 | 997.71 | G300E | 20000333.33 | 156.93 | G300E | 0 | 0
2695 | Story45 | C52 | 40 MPa RC Column (37.5 cm x 37.5 cm) | Column | 40MPa | Concrete Rectangular | 375 | 375 | 1406.3 | 2900 | 0.41 | 997.71 | G300E | 5204533.33 | 40.84 | G300E | 0 | 0
2696 | Story45 | C53 | 40 MPa RC Column (37.5 cm x 37.5 cm) | Column | 40MPa | Concrete Rectangular | 375 | 375 | 1406.3 | 2900 | 0.41 | 997.71 | G300E | 5202600 | 40.82 | G300E | 0 | 0
2697 | Story45 | C54 | 40 MPa RC Column (37.5 cm x 37.5 cm) | Column | 40MPa | Concrete Rectangular | 375 | 375 | 1406.3 | 2900 | 0.41 | 997.71 | G300E | 20044800 | 157.28 | G300E | 0 | 0
2698 | Story45 | C55 | 40 MPa RC Column (37.5 cm x 37.5 cm) | Column | 40MPa | Concrete Rectangular | 375 | 375 | 1406.3 | 2900 | 0.41 | 997.71 | G300E | 21915300 | 171.96 | G300E | 0 | 0
2699 | Story45 | C56 | 40 MPa RC Column (37.5 cm x 37.5 cm) | Column | 40MPa | Concrete Rectangular | 375 | 375 | 1406.3 | 2900 | 0.41 | 997.71 | G300E | 18390833.33 | 144.3 | G300E | 0 | 0
2700 | Story45 | C57 | 40 MPa RC Column (37.5 cm x 37.5 cm) | Column | 40MPa | Concrete Rectangular | 375 | 375 | 1406.3 | 2900 | 0.41 | 997.71 | G300E | 5157166.67 | 40.47 | G300E | 0 | 0
2701 | Story45 | C58 | 40 MPa RC Column (37.5 cm x 37.5 cm) | Column | 40MPa | Concrete Rectangular | 375 | 375 | 1406.3 | 2900 | 0.41 | 997.71 | G300E | 18340566.67 | 143.91 | G300E | 0 | 0
2702 | Story45 | C59 | 40 MPa RC Column (37.5 cm x 37.5 cm) | Column | 40MPa | Concrete Rectangular | 375 | 375 | 1406.3 | 2900 | 0.41 | 997.71 | G300E | 16336666.67 | 128.18 | G300E | 0 | 0
2703 | Story45 | C6 | 40 MPa RC Column (37.5 cm x 37.5 cm) | Column | 40MPa | Concrete Rectangular | 375 | 375 | 1406.3 | 2900 | 0.41 | 997.71 | G300E | 16335700 | 128.18 | G300E | 0 | 0
2704 | Story45 | C60 | 40 MPa RC Column (37.5 cm x 37.5 cm) | Column | 40MPa | Concrete Rectangular | 375 | 375 | 1406.3 | 2900 | 0.41 | 997.71 | G300E | 4693166.67 | 36.82 | G300E | 0 | 0
2705 | Story45 | C61 | 40 MPa RC Column (37.5 cm x 37.5 cm) | Column | 40MPa | Concrete Rectangular | 375 | 375 | 1406.3 | 2900 | 0.41 | 997.71 | G300E | 4692200 | 36.82 | G300E | 0 | 0
2706 | Story45 | C62 | 40 MPa RC Column (37.5 cm x 37.5 cm) | Column | 40MPa | Concrete Rectangular | 375 | 375 | 1406.3 | 2900 | 0.41 | 997.71 | G300E | 16333766.67 | 128.16 | G300E | 0 | 0
2707 | Story45 | C63 | 40 MPa RC Column (37.5 cm x 37.5 cm) | Column | 40MPa | Concrete Rectangular | 375 | 375 | 1406.3 | 2900 | 0.41 | 997.71 | G300E | 18391800 | 144.31 | G300E | 0 | 0
2708 | Story45 | C64 | 40 MPa RC Column (37.5 cm x 37.5 cm) | Column | 40MPa | Concrete Rectangular | 375 | 375 | 1406.3 | 2900 | 0.41 | 997.71 | G300E | 5205500 | 40.84 | G300E | 0 | 0
2709 | Story45 | C7 | 40 MPa RC Column (37.5 cm x 37.5 cm) | Column | 40MPa | Concrete Rectangular | 375 | 375 | 1406.3 | 2900 | 0.41 | 997.71 | G300E | 18340566.67 | 143.91 | G300E | 0 | 0
2710 | Story45 | C8 | 40 MPa RC Column (37.5 cm x 37.5 cm) | Column | 40MPa | Concrete Rectangular | 375 | 375 | 1406.3 | 2900 | 0.41 | 997.71 | G300E | 5157166.67 | 40.47 | G300E | 0 | 0
2711 | Story45 | C9 | 40 MPa RC Column (37.5 cm x 37.5 cm) | Column | 40MPa | Concrete Rectangular | 375 | 375 | 1406.3 | 2900 | 0.41 | 997.71 | G300E | 18340566.67 | 143.91 | G300E | 0 | 0
2712 | Story46 | C1 | 40 MPa RC Column (37.5 cm x 37.5 cm) | Column | 40MPa | Concrete Rectangular | 375 | 375 | 1406.3 | 2900 | 0.41 | 997.71 | G300E | 5051800 | 39.64 | G300E | 0 | 0
2713 | Story46 | C10 | 40 MPa RC Column (37.5 cm x 37.5 cm) | Column | 40MPa | Concrete Rectangular | 375 | 375 | 1406.3 | 2900 | 0.41 | 997.71 | G300E | 11979900 | 94 | G300E | 0 | 0
2714 | Story46 | C11 | 40 MPa RC Column (37.5 cm x 37.5 cm) | Column | 40MPa | Concrete Rectangular | 375 | 375 | 1406.3 | 2900 | 0.41 | 997.71 | G300E | 10809266.67 | 84.81 | G300E | 0 | 0
2715 | Story46 | C12 | 40 MPa RC Column (37.5 cm x 37.5 cm) | Column | 40MPa | Concrete Rectangular | 375 | 375 | 1406.3 | 2900 | 0.41 | 997.71 | G300E | 4077400 | 31.99 | G300E | 0 | 0
2716 | Story46 | C13 | 40 MPa RC Column (37.5 cm x 37.5 cm) | Column | 40MPa | Concrete Rectangular | 375 | 375 | 1406.3 | 2900 | 0.41 | 997.71 | G300E | 4077400 | 31.99 | G300E | 0 | 0
2717 | Story46 | C14 | 40 MPa RC Column (37.5 cm x 37.5 cm) | Column | 40MPa | Concrete Rectangular | 375 | 375 | 1406.3 | 2900 | 0.41 | 997.71 | G300E | 10808300 | 84.81 | G300E | 0 | 0
2718 | Story46 | C15 | 40 MPa RC Column (37.5 cm x 37.5 cm) | Column | 40MPa | Concrete Rectangular | 375 | 375 | 1406.3 | 2900 | 0.41 | 997.71 | G300E | 11979900 | 94 | G300E | 0 | 0
2719 | Story46 | C16 | 40 MPa RC Column (37.5 cm x 37.5 cm) | Column | 40MPa | Concrete Rectangular | 375 | 375 | 1406.3 | 2900 | 0.41 | 997.71 | G300E | 15534333.33 | 121.89 | G300E | 0 | 0
2720 | Story46 | C17 | 40 MPa RC Column (37.5 cm x 37.5 cm) | Column | 40MPa | Concrete Rectangular | 375 | 375 | 1406.3 | 2900 | 0.41 | 997.71 | G300E | 13773066.67 | 108.07 | G300E | 0 | 0
2721 | Story46 | C18 | 40 MPa RC Column (37.5 cm x 37.5 cm) | Column | 40MPa | Concrete Rectangular | 375 | 375 | 1406.3 | 2900 | 0.41 | 997.71 | G300E | 10809266.67 | 84.81 | G300E | 0 | 0
2722 | Story46 | C19 | 40 MPa RC Column (37.5 cm x 37.5 cm) | Column | 40MPa | Concrete Rectangular | 375 | 375 | 1406.3 | 2900 | 0.41 | 997.71 | G300E | 12752266.67 | 100.06 | G300E | 0 | 0
2723 | Story46 | C2 | 40 MPa RC Column (37.5 cm x 37.5 cm) | Column | 40MPa | Concrete Rectangular | 375 | 375 | 1406.3 | 2900 | 0.41 | 997.71 | G300E | 15533366.67 | 121.88 | G300E | 0 | 0
2724 | Story46 | C20 | 40 MPa RC Column (37.5 cm x 37.5 cm) | Column | 40MPa | Concrete Rectangular | 375 | 375 | 1406.3 | 2900 | 0.41 | 997.71 | G300E | 4077400 | 31.99 | G300E | 0 | 0
2725 | Story46 | C21 | 40 MPa RC Column (37.5 cm x 37.5 cm) | Column | 40MPa | Concrete Rectangular | 375 | 375 | 1406.3 | 2900 | 0.41 | 997.71 | G300E | 4077400 | 31.99 | G300E | 0 | 0
2726 | Story46 | C22 | 40 MPa RC Column (37.5 cm x 37.5 cm) | Column | 40MPa | Concrete Rectangular | 375 | 375 | 1406.3 | 2900 | 0.41 | 997.71 | G300E | 12752266.67 | 100.06 | G300E | 0 | 0
2727 | Story46 | C23 | 40 MPa RC Column (37.5 cm x 37.5 cm) | Column | 40MPa | Concrete Rectangular | 375 | 375 | 1406.3 | 2900 | 0.41 | 997.71 | G300E | 10809266.67 | 84.81 | G300E | 0 | 0
2728 | Story46 | C24 | 40 MPa RC Column (37.5 cm x 37.5 cm) | Column | 40MPa | Concrete Rectangular | 375 | 375 | 1406.3 | 2900 | 0.41 | 997.71 | G300E | 13774033.33 | 108.08 | G300E | 0 | 0
2729 | Story46 | C25 | 40 MPa RC Column (37.5 cm x 37.5 cm) | Column | 40MPa | Concrete Rectangular | 375 | 375 | 1406.3 | 2900 | 0.41 | 997.71 | G300E | 4077400 | 31.99 | G300E | 0 | 0
2730 | Story46 | C26 | 40 MPa RC Column (37.5 cm x 37.5 cm) | Column | 40MPa | Concrete Rectangular | 375 | 375 | 1406.3 | 2900 | 0.41 | 997.71 | G300E | 4077400 | 31.99 | G300E | 0 | 0
2731 | Story46 | C27 | 40 MPa RC Column (37.5 cm x 37.5 cm) | Column | 40MPa | Concrete Rectangular | 375 | 375 | 1406.3 | 2900 | 0.41 | 997.71 | G300E | 4077400 | 31.99 | G300E | 0 | 0
2732 | Story46 | C3 | 40 MPa RC Column (37.5 cm x 37.5 cm) | Column | 40MPa | Concrete Rectangular | 375 | 375 | 1406.3 | 2900 | 0.41 | 997.71 | G300E | 13773066.67 | 108.07 | G300E | 0 | 0
2733 | Story46 | C30 | 40 MPa RC Column (37.5 cm x 37.5 cm) | Column | 40MPa | Concrete Rectangular | 375 | 375 | 1406.3 | 2900 | 0.41 | 997.71 | G300E | 4077400 | 31.99 | G300E | 0 | 0
2734 | Story46 | C31 | 40 MPa RC Column (37.5 cm x 37.5 cm) | Column | 40MPa | Concrete Rectangular | 375 | 375 | 1406.3 | 2900 | 0.41 | 997.71 | G300E | 4077400 | 31.99 | G300E | 0 | 0
2735 | Story46 | C32 | 40 MPa RC Column (37.5 cm x 37.5 cm) | Column | 40MPa | Concrete Rectangular | 375 | 375 | 1406.3 | 2900 | 0.41 | 997.71 | G300E | 4077400 | 31.99 | G300E | 0 | 0
2736 | Story46 | C33 | 40 MPa RC Column (37.5 cm x 37.5 cm) | Column | 40MPa | Concrete Rectangular | 375 | 375 | 1406.3 | 2900 | 0.41 | 997.71 | G300E | 4077400 | 31.99 | G300E | 0 | 0
2737 | Story46 | C34 | 40 MPa RC Column (37.5 cm x 37.5 cm) | Column | 40MPa | Concrete Rectangular | 375 | 375 | 1406.3 | 2900 | 0.41 | 997.71 | G300E | 4077400 | 31.99 | G300E | 0 | 0
2738 | Story46 | C35 | 40 MPa RC Column (37.5 cm x 37.5 cm) | Column | 40MPa | Concrete Rectangular | 375 | 375 | 1406.3 | 2900 | 0.41 | 997.71 | G300E | 4077400 | 31.99 | G300E | 0 | 0
2739 | Story46 | C38 | 40 MPa RC Column (37.5 cm x 37.5 cm) | Column | 40MPa | Concrete Rectangular | 375 | 375 | 1406.3 | 2900 | 0.41 | 997.71 | G300E | 4077400 | 31.99 | G300E | 0 | 0
2740 | Story46 | C39 | 40 MPa RC Column (37.5 cm x 37.5 cm) | Column | 40MPa | Concrete Rectangular | 375 | 375 | 1406.3 | 2900 | 0.41 | 997.71 | G300E | 4077400 | 31.99 | G300E | 0 | 0
2741 | Story46 | C4 | 40 MPa RC Column (37.5 cm x 37.5 cm) | Column | 40MPa | Concrete Rectangular | 375 | 375 | 1406.3 | 2900 | 0.41 | 997.71 | G300E | 4077400 | 31.99 | G300E | 0 | 0
2742 | Story46 | C40 | 40 MPa RC Column (37.5 cm x 37.5 cm) | Column | 40MPa | Concrete Rectangular | 375 | 375 | 1406.3 | 2900 | 0.41 | 997.71 | G300E | 4077400 | 31.99 | G300E | 0 | 0
2743 | Story46 | C41 | 40 MPa RC Column (37.5 cm x 37.5 cm) | Column | 40MPa | Concrete Rectangular | 375 | 375 | 1406.3 | 2900 | 0.41 | 997.71 | G300E | 13773066.67 | 108.07 | G300E | 0 | 0
2744 | Story46 | C42 | 40 MPa RC Column (37.5 cm x 37.5 cm) | Column | 40MPa | Concrete Rectangular | 375 | 375 | 1406.3 | 2900 | 0.41 | 997.71 | G300E | 10808300 | 84.81 | G300E | 0 | 0
2745 | Story46 | C43 | 40 MPa RC Column (37.5 cm x 37.5 cm) | Column | 40MPa | Concrete Rectangular | 375 | 375 | 1406.3 | 2900 | 0.41 | 997.71 | G300E | 12751300 | 100.05 | G300E | 0 | 0
2746 | Story46 | C44 | 40 MPa RC Column (37.5 cm x 37.5 cm) | Column | 40MPa | Concrete Rectangular | 375 | 375 | 1406.3 | 2900 | 0.41 | 997.71 | G300E | 4077400 | 31.99 | G300E | 0 | 0
2747 | Story46 | C45 | 40 MPa RC Column (37.5 cm x 37.5 cm) | Column | 40MPa | Concrete Rectangular | 375 | 375 | 1406.3 | 2900 | 0.41 | 997.71 | G300E | 4077400 | 31.99 | G300E | 0 | 0
2748 | Story46 | C46 | 40 MPa RC Column (37.5 cm x 37.5 cm) | Column | 40MPa | Concrete Rectangular | 375 | 375 | 1406.3 | 2900 | 0.41 | 997.71 | G300E | 12774500 | 100.23 | G300E | 0 | 0
2749 | Story46 | C47 | 40 MPa RC Column (37.5 cm x 37.5 cm) | Column | 40MPa | Concrete Rectangular | 375 | 375 | 1406.3 | 2900 | 0.41 | 997.71 | G300E | 10858566.67 | 85.2 | G300E | 0 | 0
2750 | Story46 | C48 | 40 MPa RC Column (37.5 cm x 37.5 cm) | Column | 40MPa | Concrete Rectangular | 375 | 375 | 1406.3 | 2900 | 0.41 | 997.71 | G300E | 13773066.67 | 108.07 | G300E | 0 | 0
2751 | Story46 | C49 | 40 MPa RC Column (37.5 cm x 37.5 cm) | Column | 40MPa | Concrete Rectangular | 375 | 375 | 1406.3 | 2900 | 0.41 | 997.71 | G300E | 15532400 | 121.87 | G300E | 0 | 0
2752 | Story46 | C5 | 40 MPa RC Column (37.5 cm x 37.5 cm) | Column | 40MPa | Concrete Rectangular | 375 | 375 | 1406.3 | 2900 | 0.41 | 997.71 | G300E | 4077400 | 31.99 | G300E | 0 | 0
2753 | Story46 | C50 | 40 MPa RC Column (37.5 cm x 37.5 cm) | Column | 40MPa | Concrete Rectangular | 375 | 375 | 1406.3 | 2900 | 0.41 | 997.71 | G300E | 11979900 | 94 | G300E | 0 | 0
2754 | Story46 | C51 | 40 MPa RC Column (37.5 cm x 37.5 cm) | Column | 40MPa | Concrete Rectangular | 375 | 375 | 1406.3 | 2900 | 0.41 | 997.71 | G300E | 10809266.67 | 84.81 | G300E | 0 | 0
2755 | Story46 | C52 | 40 MPa RC Column (37.5 cm x 37.5 cm) | Column | 40MPa | Concrete Rectangular | 375 | 375 | 1406.3 | 2900 | 0.41 | 997.71 | G300E | 4077400 | 31.99 | G300E | 0 | 0
2756 | Story46 | C53 | 40 MPa RC Column (37.5 cm x 37.5 cm) | Column | 40MPa | Concrete Rectangular | 375 | 375 | 1406.3 | 2900 | 0.41 | 997.71 | G300E | 4077400 | 31.99 | G300E | 0 | 0
2757 | Story46 | C54 | 40 MPa RC Column (37.5 cm x 37.5 cm) | Column | 40MPa | Concrete Rectangular | 375 | 375 | 1406.3 | 2900 | 0.41 | 997.71 | G300E | 10854700 | 85.17 | G300E | 0 | 0
2758 | Story46 | C55 | 40 MPa RC Column (37.5 cm x 37.5 cm) | Column | 40MPa | Concrete Rectangular | 375 | 375 | 1406.3 | 2900 | 0.41 | 997.71 | G300E | 11988600 | 94.07 | G300E | 0 | 0
2759 | Story46 | C56 | 40 MPa RC Column (37.5 cm x 37.5 cm) | Column | 40MPa | Concrete Rectangular | 375 | 375 | 1406.3 | 2900 | 0.41 | 997.71 | G300E | 15587500 | 122.31 | G300E | 0 | 0
2760 | Story46 | C57 | 40 MPa RC Column (37.5 cm x 37.5 cm) | Column | 40MPa | Concrete Rectangular | 375 | 375 | 1406.3 | 2900 | 0.41 | 997.71 | G300E | 5051800 | 39.64 | G300E | 0 | 0
2761 | Story46 | C58 | 40 MPa RC Column (37.5 cm x 37.5 cm) | Column | 40MPa | Concrete Rectangular | 375 | 375 | 1406.3 | 2900 | 0.41 | 997.71 | G300E | 15534333.33 | 121.89 | G300E | 0 | 0
2762 | Story46 | C59 | 40 MPa RC Column (37.5 cm x 37.5 cm) | Column | 40MPa | Concrete Rectangular | 375 | 375 | 1406.3 | 2900 | 0.41 | 997.71 | G300E | 13774033.33 | 108.08 | G300E | 0 | 0
2763 | Story46 | C6 | 40 MPa RC Column (37.5 cm x 37.5 cm) | Column | 40MPa | Concrete Rectangular | 375 | 375 | 1406.3 | 2900 | 0.41 | 997.71 | G300E | 13773066.67 | 108.07 | G300E | 0 | 0
2764 | Story46 | C60 | 40 MPa RC Column (37.5 cm x 37.5 cm) | Column | 40MPa | Concrete Rectangular | 375 | 375 | 1406.3 | 2900 | 0.41 | 997.71 | G300E | 4077400 | 31.99 | G300E | 0 | 0
2765 | Story46 | C61 | 40 MPa RC Column (37.5 cm x 37.5 cm) | Column | 40MPa | Concrete Rectangular | 375 | 375 | 1406.3 | 2900 | 0.41 | 997.71 | G300E | 4077400 | 31.99 | G300E | 0 | 0
2766 | Story46 | C62 | 40 MPa RC Column (37.5 cm x 37.5 cm) | Column | 40MPa | Concrete Rectangular | 375 | 375 | 1406.3 | 2900 | 0.41 | 997.71 | G300E | 13773066.67 | 108.07 | G300E | 0 | 0
2767 | Story46 | C63 | 40 MPa RC Column (37.5 cm x 37.5 cm) | Column | 40MPa | Concrete Rectangular | 375 | 375 | 1406.3 | 2900 | 0.41 | 997.71 | G300E | 15589433.33 | 122.32 | G300E | 0 | 0
2768 | Story46 | C64 | 40 MPa RC Column (37.5 cm x 37.5 cm) | Column | 40MPa | Concrete Rectangular | 375 | 375 | 1406.3 | 2900 | 0.41 | 997.71 | G300E | 5102066.67 | 40.03 | G300E | 0 | 0
2769 | Story46 | C7 | 40 MPa RC Column (37.5 cm x 37.5 cm) | Column | 40MPa | Concrete Rectangular | 375 | 375 | 1406.3 | 2900 | 0.41 | 997.71 | G300E | 15532400 | 121.87 | G300E | 0 | 0
2770 | Story46 | C8 | 40 MPa RC Column (37.5 cm x 37.5 cm) | Column | 40MPa | Concrete Rectangular | 375 | 375 | 1406.3 | 2900 | 0.41 | 997.71 | G300E | 5051800 | 39.64 | G300E | 0 | 0
2771 | Story46 | C9 | 40 MPa RC Column (37.5 cm x 37.5 cm) | Column | 40MPa | Concrete Rectangular | 375 | 375 | 1406.3 | 2900 | 0.41 | 997.71 | G300E | 15533366.67 | 121.88 | G300E | 0 | 0
2772 | Story47 | C1 | 40 MPa RC Column (35 cm x 35 cm) | Column | 40MPa | Concrete Rectangular | 350 | 350 | 1225 | 2900 | 0.36 | 869.11 | G300E | 5135900 | 40.3 | G300E | 0 | 0
2773 | Story47 | C10 | 40 MPa RC Column (35 cm x 35 cm) | Column | 40MPa | Concrete Rectangular | 350 | 350 | 1225 | 2900 | 0.36 | 869.11 | G300E | 7535166.67 | 59.12 | G300E | 0 | 0
2774 | Story47 | C11 | 40 MPa RC Column (35 cm x 35 cm) | Column | 40MPa | Concrete Rectangular | 350 | 350 | 1225 | 2900 | 0.36 | 869.11 | G300E | 7236466.67 | 56.78 | G300E | 0 | 0
2775 | Story47 | C12 | 40 MPa RC Column (35 cm x 35 cm) | Column | 40MPa | Concrete Rectangular | 350 | 350 | 1225 | 2900 | 0.36 | 869.11 | G300E | 3552500 | 27.87 | G300E | 0 | 0
2776 | Story47 | C13 | 40 MPa RC Column (35 cm x 35 cm) | Column | 40MPa | Concrete Rectangular | 350 | 350 | 1225 | 2900 | 0.36 | 869.11 | G300E | 3552500 | 27.87 | G300E | 0 | 0
2777 | Story47 | C14 | 40 MPa RC Column (35 cm x 35 cm) | Column | 40MPa | Concrete Rectangular | 350 | 350 | 1225 | 2900 | 0.36 | 869.11 | G300E | 7234533.33 | 56.76 | G300E | 0 | 0
2778 | Story47 | C15 | 40 MPa RC Column (35 cm x 35 cm) | Column | 40MPa | Concrete Rectangular | 350 | 350 | 1225 | 2900 | 0.36 | 869.11 | G300E | 7535166.67 | 59.12 | G300E | 0 | 0
2779 | Story47 | C16 | 40 MPa RC Column (35 cm x 35 cm) | Column | 40MPa | Concrete Rectangular | 350 | 350 | 1225 | 2900 | 0.36 | 869.11 | G300E | 12812200 | 100.53 | G300E | 0 | 0
2780 | Story47 | C17 | 40 MPa RC Column (35 cm x 35 cm) | Column | 40MPa | Concrete Rectangular | 350 | 350 | 1225 | 2900 | 0.36 | 869.11 | G300E | 11359300 | 89.13 | G300E | 0 | 0
2781 | Story47 | C18 | 40 MPa RC Column (35 cm x 35 cm) | Column | 40MPa | Concrete Rectangular | 350 | 350 | 1225 | 2900 | 0.36 | 869.11 | G300E | 7236466.67 | 56.78 | G300E | 0 | 0
2782 | Story47 | C19 | 40 MPa RC Column (35 cm x 35 cm) | Column | 40MPa | Concrete Rectangular | 350 | 350 | 1225 | 2900 | 0.36 | 869.11 | G300E | 10231200 | 80.28 | G300E | 0 | 0
2783 | Story47 | C2 | 40 MPa RC Column (35 cm x 35 cm) | Column | 40MPa | Concrete Rectangular | 350 | 350 | 1225 | 2900 | 0.36 | 869.11 | G300E | 12812200 | 100.53 | G300E | 0 | 0
2784 | Story47 | C20 | 40 MPa RC Column (35 cm x 35 cm) | Column | 40MPa | Concrete Rectangular | 350 | 350 | 1225 | 2900 | 0.36 | 869.11 | G300E | 3552500 | 27.87 | G300E | 0 | 0
2785 | Story47 | C21 | 40 MPa RC Column (35 cm x 35 cm) | Column | 40MPa | Concrete Rectangular | 350 | 350 | 1225 | 2900 | 0.36 | 869.11 | G300E | 3552500 | 27.87 | G300E | 0 | 0
2786 | Story47 | C22 | 40 MPa RC Column (35 cm x 35 cm) | Column | 40MPa | Concrete Rectangular | 350 | 350 | 1225 | 2900 | 0.36 | 869.11 | G300E | 10231200 | 80.28 | G300E | 0 | 0
2787 | Story47 | C23 | 40 MPa RC Column (35 cm x 35 cm) | Column | 40MPa | Concrete Rectangular | 350 | 350 | 1225 | 2900 | 0.36 | 869.11 | G300E | 7235500 | 56.77 | G300E | 0 | 0
2788 | Story47 | C24 | 40 MPa RC Column (35 cm x 35 cm) | Column | 40MPa | Concrete Rectangular | 350 | 350 | 1225 | 2900 | 0.36 | 869.11 | G300E | 11359300 | 89.13 | G300E | 0 | 0
2789 | Story47 | C25 | 40 MPa RC Column (35 cm x 35 cm) | Column | 40MPa | Concrete Rectangular | 350 | 350 | 1225 | 2900 | 0.36 | 869.11 | G300E | 3552500 | 27.87 | G300E | 0 | 0
2790 | Story47 | C26 | 40 MPa RC Column (35 cm x 35 cm) | Column | 40MPa | Concrete Rectangular | 350 | 350 | 1225 | 2900 | 0.36 | 869.11 | G300E | 3552500 | 27.87 | G300E | 0 | 0
2791 | Story47 | C27 | 40 MPa RC Column (35 cm x 35 cm) | Column | 40MPa | Concrete Rectangular | 350 | 350 | 1225 | 2900 | 0.36 | 869.11 | G300E | 3552500 | 27.87 | G300E | 0 | 0
2792 | Story47 | C3 | 40 MPa RC Column (35 cm x 35 cm) | Column | 40MPa | Concrete Rectangular | 350 | 350 | 1225 | 2900 | 0.36 | 869.11 | G300E | 11359300 | 89.13 | G300E | 0 | 0
2793 | Story47 | C30 | 40 MPa RC Column (35 cm x 35 cm) | Column | 40MPa | Concrete Rectangular | 350 | 350 | 1225 | 2900 | 0.36 | 869.11 | G300E | 3552500 | 27.87 | G300E | 0 | 0
2794 | Story47 | C31 | 40 MPa RC Column (35 cm x 35 cm) | Column | 40MPa | Concrete Rectangular | 350 | 350 | 1225 | 2900 | 0.36 | 869.11 | G300E | 3552500 | 27.87 | G300E | 0 | 0
2795 | Story47 | C32 | 40 MPa RC Column (35 cm x 35 cm) | Column | 40MPa | Concrete Rectangular | 350 | 350 | 1225 | 2900 | 0.36 | 869.11 | G300E | 3552500 | 27.87 | G300E | 0 | 0
2796 | Story47 | C33 | 40 MPa RC Column (35 cm x 35 cm) | Column | 40MPa | Concrete Rectangular | 350 | 350 | 1225 | 2900 | 0.36 | 869.11 | G300E | 3552500 | 27.87 | G300E | 0 | 0
2797 | Story47 | C34 | 40 MPa RC Column (35 cm x 35 cm) | Column | 40MPa | Concrete Rectangular | 350 | 350 | 1225 | 2900 | 0.36 | 869.11 | G300E | 3552500 | 27.87 | G300E | 0 | 0
2798 | Story47 | C35 | 40 MPa RC Column (35 cm x 35 cm) | Column | 40MPa | Concrete Rectangular | 350 | 350 | 1225 | 2900 | 0.36 | 869.11 | G300E | 3552500 | 27.87 | G300E | 0 | 0
2799 | Story47 | C38 | 40 MPa RC Column (35 cm x 35 cm) | Column | 40MPa | Concrete Rectangular | 350 | 350 | 1225 | 2900 | 0.36 | 869.11 | G300E | 3552500 | 27.87 | G300E | 0 | 0
2800 | Story47 | C39 | 40 MPa RC Column (35 cm x 35 cm) | Column | 40MPa | Concrete Rectangular | 350 | 350 | 1225 | 2900 | 0.36 | 869.11 | G300E | 3552500 | 27.87 | G300E | 0 | 0
2801 | Story47 | C4 | 40 MPa RC Column (35 cm x 35 cm) | Column | 40MPa | Concrete Rectangular | 350 | 350 | 1225 | 2900 | 0.36 | 869.11 | G300E | 3552500 | 27.87 | G300E | 0 | 0
2802 | Story47 | C40 | 40 MPa RC Column (35 cm x 35 cm) | Column | 40MPa | Concrete Rectangular | 350 | 350 | 1225 | 2900 | 0.36 | 869.11 | G300E | 3552500 | 27.87 | G300E | 0 | 0
2803 | Story47 | C41 | 40 MPa RC Column (35 cm x 35 cm) | Column | 40MPa | Concrete Rectangular | 350 | 350 | 1225 | 2900 | 0.36 | 869.11 | G300E | 11359300 | 89.13 | G300E | 0 | 0
2804 | Story47 | C42 | 40 MPa RC Column (35 cm x 35 cm) | Column | 40MPa | Concrete Rectangular | 350 | 350 | 1225 | 2900 | 0.36 | 869.11 | G300E | 7234533.33 | 56.76 | G300E | 0 | 0
2805 | Story47 | C43 | 40 MPa RC Column (35 cm x 35 cm) | Column | 40MPa | Concrete Rectangular | 350 | 350 | 1225 | 2900 | 0.36 | 869.11 | G300E | 10230233.33 | 80.27 | G300E | 0 | 0
2806 | Story47 | C44 | 40 MPa RC Column (35 cm x 35 cm) | Column | 40MPa | Concrete Rectangular | 350 | 350 | 1225 | 2900 | 0.36 | 869.11 | G300E | 3552500 | 27.87 | G300E | 0 | 0
2807 | Story47 | C45 | 40 MPa RC Column (35 cm x 35 cm) | Column | 40MPa | Concrete Rectangular | 350 | 350 | 1225 | 2900 | 0.36 | 869.11 | G300E | 3552500 | 27.87 | G300E | 0 | 0
2808 | Story47 | C46 | 40 MPa RC Column (35 cm x 35 cm) | Column | 40MPa | Concrete Rectangular | 350 | 350 | 1225 | 2900 | 0.36 | 869.11 | G300E | 10254400 | 80.46 | G300E | 0 | 0
2809 | Story47 | C47 | 40 MPa RC Column (35 cm x 35 cm) | Column | 40MPa | Concrete Rectangular | 350 | 350 | 1225 | 2900 | 0.36 | 869.11 | G300E | 7276100 | 57.09 | G300E | 0 | 0
2810 | Story47 | C48 | 40 MPa RC Column (35 cm x 35 cm) | Column | 40MPa | Concrete Rectangular | 350 | 350 | 1225 | 2900 | 0.36 | 869.11 | G300E | 11361233.33 | 89.14 | G300E | 0 | 0
2811 | Story47 | C49 | 40 MPa RC Column (35 cm x 35 cm) | Column | 40MPa | Concrete Rectangular | 350 | 350 | 1225 | 2900 | 0.36 | 869.11 | G300E | 12812200 | 100.53 | G300E | 0 | 0
2812 | Story47 | C5 | 40 MPa RC Column (35 cm x 35 cm) | Column | 40MPa | Concrete Rectangular | 350 | 350 | 1225 | 2900 | 0.36 | 869.11 | G300E | 3552500 | 27.87 | G300E | 0 | 0
2813 | Story47 | C50 | 40 MPa RC Column (35 cm x 35 cm) | Column | 40MPa | Concrete Rectangular | 350 | 350 | 1225 | 2900 | 0.36 | 869.11 | G300E | 7535166.67 | 59.12 | G300E | 0 | 0
2814 | Story47 | C51 | 40 MPa RC Column (35 cm x 35 cm) | Column | 40MPa | Concrete Rectangular | 350 | 350 | 1225 | 2900 | 0.36 | 869.11 | G300E | 7236466.67 | 56.78 | G300E | 0 | 0
2815 | Story47 | C52 | 40 MPa RC Column (35 cm x 35 cm) | Column | 40MPa | Concrete Rectangular | 350 | 350 | 1225 | 2900 | 0.36 | 869.11 | G300E | 3552500 | 27.87 | G300E | 0 | 0
2816 | Story47 | C53 | 40 MPa RC Column (35 cm x 35 cm) | Column | 40MPa | Concrete Rectangular | 350 | 350 | 1225 | 2900 | 0.36 | 869.11 | G300E | 3552500 | 27.87 | G300E | 0 | 0
2817 | Story47 | C54 | 40 MPa RC Column (35 cm x 35 cm) | Column | 40MPa | Concrete Rectangular | 350 | 350 | 1225 | 2900 | 0.36 | 869.11 | G300E | 7272233.33 | 57.06 | G300E | 0 | 0
2818 | Story47 | C55 | 40 MPa RC Column (35 cm x 35 cm) | Column | 40MPa | Concrete Rectangular | 350 | 350 | 1225 | 2900 | 0.36 | 869.11 | G300E | 7536133.33 | 59.13 | G300E | 0 | 0
2819 | Story47 | C56 | 40 MPa RC Column (35 cm x 35 cm) | Column | 40MPa | Concrete Rectangular | 350 | 350 | 1225 | 2900 | 0.36 | 869.11 | G300E | 12858600 | 100.89 | G300E | 0 | 0
2820 | Story47 | C57 | 40 MPa RC Column (35 cm x 35 cm) | Column | 40MPa | Concrete Rectangular | 350 | 350 | 1225 | 2900 | 0.36 | 869.11 | G300E | 5134933.33 | 40.29 | G300E | 0 | 0
2821 | Story47 | C58 | 40 MPa RC Column (35 cm x 35 cm) | Column | 40MPa | Concrete Rectangular | 350 | 350 | 1225 | 2900 | 0.36 | 869.11 | G300E | 12812200 | 100.53 | G300E | 0 | 0
2822 | Story47 | C59 | 40 MPa RC Column (35 cm x 35 cm) | Column | 40MPa | Concrete Rectangular | 350 | 350 | 1225 | 2900 | 0.36 | 869.11 | G300E | 11359300 | 89.13 | G300E | 0 | 0
2823 | Story47 | C6 | 40 MPa RC Column (35 cm x 35 cm) | Column | 40MPa | Concrete Rectangular | 350 | 350 | 1225 | 2900 | 0.36 | 869.11 | G300E | 11359300 | 89.13 | G300E | 0 | 0
2824 | Story47 | C60 | 40 MPa RC Column (35 cm x 35 cm) | Column | 40MPa | Concrete Rectangular | 350 | 350 | 1225 | 2900 | 0.36 | 869.11 | G300E | 3552500 | 27.87 | G300E | 0 | 0
2825 | Story47 | C61 | 40 MPa RC Column (35 cm x 35 cm) | Column | 40MPa | Concrete Rectangular | 350 | 350 | 1225 | 2900 | 0.36 | 869.11 | G300E | 3552500 | 27.87 | G300E | 0 | 0
2826 | Story47 | C62 | 40 MPa RC Column (35 cm x 35 cm) | Column | 40MPa | Concrete Rectangular | 350 | 350 | 1225 | 2900 | 0.36 | 869.11 | G300E | 11359300 | 89.13 | G300E | 0 | 0
2827 | Story47 | C63 | 40 MPa RC Column (35 cm x 35 cm) | Column | 40MPa | Concrete Rectangular | 350 | 350 | 1225 | 2900 | 0.36 | 869.11 | G300E | 12861500 | 100.92 | G300E | 0 | 0
2828 | Story47 | C64 | 40 MPa RC Column (35 cm x 35 cm) | Column | 40MPa | Concrete Rectangular | 350 | 350 | 1225 | 2900 | 0.36 | 869.11 | G300E | 5183266.67 | 40.67 | G300E | 0 | 0
2829 | Story47 | C7 | 40 MPa RC Column (35 cm x 35 cm) | Column | 40MPa | Concrete Rectangular | 350 | 350 | 1225 | 2900 | 0.36 | 869.11 | G300E | 12812200 | 100.53 | G300E | 0 | 0
2830 | Story47 | C8 | 40 MPa RC Column (35 cm x 35 cm) | Column | 40MPa | Concrete Rectangular | 350 | 350 | 1225 | 2900 | 0.36 | 869.11 | G300E | 5134933.33 | 40.29 | G300E | 0 | 0
2831 | Story47 | C9 | 40 MPa RC Column (35 cm x 35 cm) | Column | 40MPa | Concrete Rectangular | 350 | 350 | 1225 | 2900 | 0.36 | 869.11 | G300E | 12812200 | 100.53 | G300E | 0 | 0
2832 | Story48 | C1 | 40 MPa RC Column (35 cm x 35 cm) | Column | 40MPa | Concrete Rectangular | 350 | 350 | 1225 | 2900 | 0.36 | 869.11 | G300E | 4593600 | 36.04 | G300E | 0 | 0
2833 | Story48 | C10 | 40 MPa RC Column (35 cm x 35 cm) | Column | 40MPa | Concrete Rectangular | 350 | 350 | 1225 | 2900 | 0.36 | 869.11 | G300E | 3592133.33 | 28.19 | G300E | 0 | 0
2834 | Story48 | C11 | 40 MPa RC Column (35 cm x 35 cm) | Column | 40MPa | Concrete Rectangular | 350 | 350 | 1225 | 2900 | 0.36 | 869.11 | G300E | 4545266.67 | 35.66 | G300E | 0 | 0
2835 | Story48 | C12 | 40 MPa RC Column (35 cm x 35 cm) | Column | 40MPa | Concrete Rectangular | 350 | 350 | 1225 | 2900 | 0.36 | 869.11 | G300E | 4448600 | 34.91 | G300E | 0 | 0
2836 | Story48 | C13 | 40 MPa RC Column (35 cm x 35 cm) | Column | 40MPa | Concrete Rectangular | 350 | 350 | 1225 | 2900 | 0.36 | 869.11 | G300E | 4448600 | 34.91 | G300E | 0 | 0
2837 | Story48 | C14 | 40 MPa RC Column (35 cm x 35 cm) | Column | 40MPa | Concrete Rectangular | 350 | 350 | 1225 | 2900 | 0.36 | 869.11 | G300E | 4545266.67 | 35.66 | G300E | 0 | 0
2838 | Story48 | C15 | 40 MPa RC Column (35 cm x 35 cm) | Column | 40MPa | Concrete Rectangular | 350 | 350 | 1225 | 2900 | 0.36 | 869.11 | G300E | 3593100 | 28.19 | G300E | 0 | 0
2839 | Story48 | C16 | 40 MPa RC Column (35 cm x 35 cm) | Column | 40MPa | Concrete Rectangular | 350 | 350 | 1225 | 2900 | 0.36 | 869.11 | G300E | 10566633.33 | 82.91 | G300E | 138040 | 1.08
2840 | Story48 | C17 | 40 MPa RC Column (35 cm x 35 cm) | Column | 40MPa | Concrete Rectangular | 350 | 350 | 1225 | 2900 | 0.36 | 869.11 | G300E | 9644433.33 | 75.67 | G300E | 138040 | 1.08
2841 | Story48 | C18 | 40 MPa RC Column (35 cm x 35 cm) | Column | 40MPa | Concrete Rectangular | 350 | 350 | 1225 | 2900 | 0.36 | 869.11 | G300E | 4545266.67 | 35.66 | G300E | 0 | 0
2842 | Story48 | C19 | 40 MPa RC Column (35 cm x 35 cm) | Column | 40MPa | Concrete Rectangular | 350 | 350 | 1225 | 2900 | 0.36 | 869.11 | G300E | 7849333.33 | 61.59 | G300E | 0 | 0
2843 | Story48 | C2 | 40 MPa RC Column (35 cm x 35 cm) | Column | 40MPa | Concrete Rectangular | 350 | 350 | 1225 | 2900 | 0.36 | 869.11 | G300E | 10566633.33 | 82.91 | G300E | 138040 | 1.08
2844 | Story48 | C20 | 40 MPa RC Column (35 cm x 35 cm) | Column | 40MPa | Concrete Rectangular | 350 | 350 | 1225 | 2900 | 0.36 | 869.11 | G300E | 4910666.67 | 38.53 | G300E | 0 | 0
2845 | Story48 | C21 | 40 MPa RC Column (35 cm x 35 cm) | Column | 40MPa | Concrete Rectangular | 350 | 350 | 1225 | 2900 | 0.36 | 869.11 | G300E | 4910666.67 | 38.53 | G300E | 0 | 0
2846 | Story48 | C22 | 40 MPa RC Column (35 cm x 35 cm) | Column | 40MPa | Concrete Rectangular | 350 | 350 | 1225 | 2900 | 0.36 | 869.11 | G300E | 7850300 | 61.6 | G300E | 0 | 0
2847 | Story48 | C23 | 40 MPa RC Column (35 cm x 35 cm) | Column | 40MPa | Concrete Rectangular | 350 | 350 | 1225 | 2900 | 0.36 | 869.11 | G300E | 4546233.33 | 35.67 | G300E | 0 | 0
2848 | Story48 | C24 | 40 MPa RC Column (35 cm x 35 cm) | Column | 40MPa | Concrete Rectangular | 350 | 350 | 1225 | 2900 | 0.36 | 869.11 | G300E | 9645400 | 75.68 | G300E | 138040 | 1.08
2849 | Story48 | C25 | 40 MPa RC Column (35 cm x 35 cm) | Column | 40MPa | Concrete Rectangular | 350 | 350 | 1225 | 2900 | 0.36 | 869.11 | G300E | 3552500 | 27.87 | G300E | 0 | 0
2850 | Story48 | C26 | 40 MPa RC Column (35 cm x 35 cm) | Column | 40MPa | Concrete Rectangular | 350 | 350 | 1225 | 2900 | 0.36 | 869.11 | G300E | 4448600 | 34.91 | G300E | 0 | 0
2851 | Story48 | C27 | 40 MPa RC Column (35 cm x 35 cm) | Column | 40MPa | Concrete Rectangular | 350 | 350 | 1225 | 2900 | 0.36 | 869.11 | G300E | 4910666.67 | 38.53 | G300E | 0 | 0
2852 | Story48 | C3 | 40 MPa RC Column (35 cm x 35 cm) | Column | 40MPa | Concrete Rectangular | 350 | 350 | 1225 | 2900 | 0.36 | 869.11 | G300E | 9645400 | 75.68 | G300E | 138040 | 1.08
2853 | Story48 | C30 | 40 MPa RC Column (35 cm x 35 cm) | Column | 40MPa | Concrete Rectangular | 350 | 350 | 1225 | 2900 | 0.36 | 869.11 | G300E | 4910666.67 | 38.53 | G300E | 0 | 0
2854 | Story48 | C31 | 40 MPa RC Column (35 cm x 35 cm) | Column | 40MPa | Concrete Rectangular | 350 | 350 | 1225 | 2900 | 0.36 | 869.11 | G300E | 4448600 | 34.91 | G300E | 0 | 0
2855 | Story48 | C32 | 40 MPa RC Column (35 cm x 35 cm) | Column | 40MPa | Concrete Rectangular | 350 | 350 | 1225 | 2900 | 0.36 | 869.11 | G300E | 3552500 | 27.87 | G300E | 0 | 0
2856 | Story48 | C33 | 40 MPa RC Column (35 cm x 35 cm) | Column | 40MPa | Concrete Rectangular | 350 | 350 | 1225 | 2900 | 0.36 | 869.11 | G300E | 3552500 | 27.87 | G300E | 0 | 0
2857 | Story48 | C34 | 40 MPa RC Column (35 cm x 35 cm) | Column | 40MPa | Concrete Rectangular | 350 | 350 | 1225 | 2900 | 0.36 | 869.11 | G300E | 4448600 | 34.91 | G300E | 0 | 0
2858 | Story48 | C35 | 40 MPa RC Column (35 cm x 35 cm) | Column | 40MPa | Concrete Rectangular | 350 | 350 | 1225 | 2900 | 0.36 | 869.11 | G300E | 4910666.67 | 38.53 | G300E | 0 | 0
2859 | Story48 | C38 | 40 MPa RC Column (35 cm x 35 cm) | Column | 40MPa | Concrete Rectangular | 350 | 350 | 1225 | 2900 | 0.36 | 869.11 | G300E | 4917433.33 | 38.58 | G300E | 0 | 0
2860 | Story48 | C39 | 40 MPa RC Column (35 cm x 35 cm) | Column | 40MPa | Concrete Rectangular | 350 | 350 | 1225 | 2900 | 0.36 | 869.11 | G300E | 4447633.33 | 34.9 | G300E | 0 | 0
2861 | Story48 | C4 | 40 MPa RC Column (35 cm x 35 cm) | Column | 40MPa | Concrete Rectangular | 350 | 350 | 1225 | 2900 | 0.36 | 869.11 | G300E | 3552500 | 27.87 | G300E | 0 | 0
2862 | Story48 | C40 | 40 MPa RC Column (35 cm x 35 cm) | Column | 40MPa | Concrete Rectangular | 350 | 350 | 1225 | 2900 | 0.36 | 869.11 | G300E | 3552500 | 27.87 | G300E | 0 | 0
2863 | Story48 | C41 | 40 MPa RC Column (35 cm x 35 cm) | Column | 40MPa | Concrete Rectangular | 350 | 350 | 1225 | 2900 | 0.36 | 869.11 | G300E | 9644433.33 | 75.67 | G300E | 138040 | 1.08
2864 | Story48 | C42 | 40 MPa RC Column (35 cm x 35 cm) | Column | 40MPa | Concrete Rectangular | 350 | 350 | 1225 | 2900 | 0.36 | 869.11 | G300E | 4545266.67 | 35.66 | G300E | 0 | 0
2865 | Story48 | C43 | 40 MPa RC Column (35 cm x 35 cm) | Column | 40MPa | Concrete Rectangular | 350 | 350 | 1225 | 2900 | 0.36 | 869.11 | G300E | 7849333.33 | 61.59 | G300E | 0 | 0
2866 | Story48 | C44 | 40 MPa RC Column (35 cm x 35 cm) | Column | 40MPa | Concrete Rectangular | 350 | 350 | 1225 | 2900 | 0.36 | 869.11 | G300E | 4911633.33 | 38.54 | G300E | 0 | 0
2867 | Story48 | C45 | 40 MPa RC Column (35 cm x 35 cm) | Column | 40MPa | Concrete Rectangular | 350 | 350 | 1225 | 2900 | 0.36 | 869.11 | G300E | 4915500 | 38.57 | G300E | 0 | 0
2868 | Story48 | C46 | 40 MPa RC Column (35 cm x 35 cm) | Column | 40MPa | Concrete Rectangular | 350 | 350 | 1225 | 2900 | 0.36 | 869.11 | G300E | 7871566.67 | 61.76 | G300E | 0 | 0
2869 | Story48 | C47 | 40 MPa RC Column (35 cm x 35 cm) | Column | 40MPa | Concrete Rectangular | 350 | 350 | 1225 | 2900 | 0.36 | 869.11 | G300E | 4581033.33 | 35.94 | G300E | 0 | 0
2870 | Story48 | C48 | 40 MPa RC Column (35 cm x 35 cm) | Column | 40MPa | Concrete Rectangular | 350 | 350 | 1225 | 2900 | 0.36 | 869.11 | G300E | 9647333.33 | 75.7 | G300E | 138040 | 1.08
2871 | Story48 | C49 | 40 MPa RC Column (35 cm x 35 cm) | Column | 40MPa | Concrete Rectangular | 350 | 350 | 1225 | 2900 | 0.36 | 869.11 | G300E | 10566633.33 | 82.91 | G300E | 138040 | 1.08
2872 | Story48 | C5 | 40 MPa RC Column (35 cm x 35 cm) | Column | 40MPa | Concrete Rectangular | 350 | 350 | 1225 | 2900 | 0.36 | 869.11 | G300E | 3552500 | 27.87 | G300E | 0 | 0
2873 | Story48 | C50 | 40 MPa RC Column (35 cm x 35 cm) | Column | 40MPa | Concrete Rectangular | 350 | 350 | 1225 | 2900 | 0.36 | 869.11 | G300E | 3593100 | 28.19 | G300E | 0 | 0
2874 | Story48 | C51 | 40 MPa RC Column (35 cm x 35 cm) | Column | 40MPa | Concrete Rectangular | 350 | 350 | 1225 | 2900 | 0.36 | 869.11 | G300E | 4546233.33 | 35.67 | G300E | 0 | 0
2875 | Story48 | C52 | 40 MPa RC Column (35 cm x 35 cm) | Column | 40MPa | Concrete Rectangular | 350 | 350 | 1225 | 2900 | 0.36 | 869.11 | G300E | 4448600 | 34.91 | G300E | 0 | 0
2876 | Story48 | C53 | 40 MPa RC Column (35 cm x 35 cm) | Column | 40MPa | Concrete Rectangular | 350 | 350 | 1225 | 2900 | 0.36 | 869.11 | G300E | 4446666.67 | 34.89 | G300E | 0 | 0
2877 | Story48 | C54 | 40 MPa RC Column (35 cm x 35 cm) | Column | 40MPa | Concrete Rectangular | 350 | 350 | 1225 | 2900 | 0.36 | 869.11 | G300E | 4578133.33 | 35.92 | G300E | 0 | 0
2878 | Story48 | C55 | 40 MPa RC Column (35 cm x 35 cm) | Column | 40MPa | Concrete Rectangular | 350 | 350 | 1225 | 2900 | 0.36 | 869.11 | G300E | 3600833.33 | 28.25 | G300E | 0 | 0
2879 | Story48 | C56 | 40 MPa RC Column (35 cm x 35 cm) | Column | 40MPa | Concrete Rectangular | 350 | 350 | 1225 | 2900 | 0.36 | 869.11 | G300E | 10620766.67 | 83.33 | G300E | 138040 | 1.08
2880 | Story48 | C57 | 40 MPa RC Column (35 cm x 35 cm) | Column | 40MPa | Concrete Rectangular | 350 | 350 | 1225 | 2900 | 0.36 | 869.11 | G300E | 4593600 | 36.04 | G300E | 0 | 0
2881 | Story48 | C58 | 40 MPa RC Column (35 cm x 35 cm) | Column | 40MPa | Concrete Rectangular | 350 | 350 | 1225 | 2900 | 0.36 | 869.11 | G300E | 10566633.33 | 82.91 | G300E | 138040 | 1.08
2882 | Story48 | C59 | 40 MPa RC Column (35 cm x 35 cm) | Column | 40MPa | Concrete Rectangular | 350 | 350 | 1225 | 2900 | 0.36 | 869.11 | G300E | 9645400 | 75.68 | G300E | 138040 | 1.08
2883 | Story48 | C6 | 40 MPa RC Column (35 cm x 35 cm) | Column | 40MPa | Concrete Rectangular | 350 | 350 | 1225 | 2900 | 0.36 | 869.11 | G300E | 9644433.33 | 75.67 | G300E | 138040 | 1.08
2884 | Story48 | C60 | 40 MPa RC Column (35 cm x 35 cm) | Column | 40MPa | Concrete Rectangular | 350 | 350 | 1225 | 2900 | 0.36 | 869.11 | G300E | 3552500 | 27.87 | G300E | 0 | 0
2885 | Story48 | C61 | 40 MPa RC Column (35 cm x 35 cm) | Column | 40MPa | Concrete Rectangular | 350 | 350 | 1225 | 2900 | 0.36 | 869.11 | G300E | 3552500 | 27.87 | G300E | 0 | 0
2886 | Story48 | C62 | 40 MPa RC Column (35 cm x 35 cm) | Column | 40MPa | Concrete Rectangular | 350 | 350 | 1225 | 2900 | 0.36 | 869.11 | G300E | 9646366.67 | 75.69 | G300E | 138040 | 1.08
2887 | Story48 | C63 | 40 MPa RC Column (35 cm x 35 cm) | Column | 40MPa | Concrete Rectangular | 350 | 350 | 1225 | 2900 | 0.36 | 869.11 | G300E | 10623666.67 | 83.36 | G300E | 138040 | 1.08
2888 | Story48 | C64 | 40 MPa RC Column (35 cm x 35 cm) | Column | 40MPa | Concrete Rectangular | 350 | 350 | 1225 | 2900 | 0.36 | 869.11 | G300E | 4644833.33 | 36.45 | G300E | 0 | 0
2889 | Story48 | C7 | 40 MPa RC Column (35 cm x 35 cm) | Column | 40MPa | Concrete Rectangular | 350 | 350 | 1225 | 2900 | 0.36 | 869.11 | G300E | 10566633.33 | 82.91 | G300E | 138040 | 1.08
2890 | Story48 | C8 | 40 MPa RC Column (35 cm x 35 cm) | Column | 40MPa | Concrete Rectangular | 350 | 350 | 1225 | 2900 | 0.36 | 869.11 | G300E | 4593600 | 36.04 | G300E | 0 | 0
2891 | Story48 | C9 | 40 MPa RC Column (35 cm x 35 cm) | Column | 40MPa | Concrete Rectangular | 350 | 350 | 1225 | 2900 | 0.36 | 869.11 | G300E | 10566633.33 | 82.91 | G300E | 138040 | 1.08
2892 | Story49 | C1 | 40 MPa RC Column (35 cm x 35 cm) | Column | 40MPa | Concrete Rectangular | 350 | 350 | 1225 | 2900 | 0.36 | 869.11 | G300E | 3733266.67 | 29.29 | G300E | 0 | 0
2893 | Story49 | C10 | 40 MPa RC Column (35 cm x 35 cm) | Column | 40MPa | Concrete Rectangular | 350 | 350 | 1225 | 2900 | 0.36 | 869.11 | G300E | 3552500 | 27.87 | G300E | 0 | 0
2894 | Story49 | C11 | 40 MPa RC Column (35 cm x 35 cm) | Column | 40MPa | Concrete Rectangular | 350 | 350 | 1225 | 2900 | 0.36 | 869.11 | G300E | 3552500 | 27.87 | G300E | 0 | 0
2895 | Story49 | C12 | 40 MPa RC Column (35 cm x 35 cm) | Column | 40MPa | Concrete Rectangular | 350 | 350 | 1225 | 2900 | 0.36 | 869.11 | G300E | 13189200 | 103.49 | G300E | 938875 | 7.37
2896 | Story49 | C13 | 40 MPa RC Column (35 cm x 35 cm) | Column | 40MPa | Concrete Rectangular | 350 | 350 | 1225 | 2900 | 0.36 | 869.11 | G300E | 13188233.33 | 103.48 | G300E | 938875 | 7.37
2897 | Story49 | C14 | 40 MPa RC Column (35 cm x 35 cm) | Column | 40MPa | Concrete Rectangular | 350 | 350 | 1225 | 2900 | 0.36 | 869.11 | G300E | 3552500 | 27.87 | G300E | 0 | 0
2898 | Story49 | C15 | 40 MPa RC Column (35 cm x 35 cm) | Column | 40MPa | Concrete Rectangular | 350 | 350 | 1225 | 2900 | 0.36 | 869.11 | G300E | 3552500 | 27.87 | G300E | 0 | 0
2899 | Story49 | C16 | 40 MPa RC Column (35 cm x 35 cm) | Column | 40MPa | Concrete Rectangular | 350 | 350 | 1225 | 2900 | 0.36 | 869.11 | G300E | 9650233.33 | 75.72 | G300E | 276080 | 2.17
2900 | Story49 | C17 | 40 MPa RC Column (35 cm x 35 cm) | Column | 40MPa | Concrete Rectangular | 350 | 350 | 1225 | 2900 | 0.36 | 869.11 | G300E | 8951333.33 | 70.24 | G300E | 276080 | 2.17
2901 | Story49 | C18 | 40 MPa RC Column (35 cm x 35 cm) | Column | 40MPa | Concrete Rectangular | 350 | 350 | 1225 | 2900 | 0.36 | 869.11 | G300E | 3552500 | 27.87 | G300E | 0 | 0
2902 | Story49 | C19 | 40 MPa RC Column (35 cm x 35 cm) | Column | 40MPa | Concrete Rectangular | 350 | 350 | 1225 | 2900 | 0.36 | 869.11 | G300E | 7433666.67 | 58.33 | G300E | 0 | 0
2903 | Story49 | C2 | 40 MPa RC Column (35 cm x 35 cm) | Column | 40MPa | Concrete Rectangular | 350 | 350 | 1225 | 2900 | 0.36 | 869.11 | G300E | 9649266.67 | 75.71 | G300E | 276080 | 2.17
2904 | Story49 | C20 | 40 MPa RC Column (35 cm x 35 cm) | Column | 40MPa | Concrete Rectangular | 350 | 350 | 1225 | 2900 | 0.36 | 869.11 | G300E | 11401833.33 | 89.46 | G300E | 965265 | 7.57
2905 | Story49 | C21 | 40 MPa RC Column (35 cm x 35 cm) | Column | 40MPa | Concrete Rectangular | 350 | 350 | 1225 | 2900 | 0.36 | 869.11 | G300E | 11398933.33 | 89.44 | G300E | 965265 | 7.57
2906 | Story49 | C22 | 40 MPa RC Column (35 cm x 35 cm) | Column | 40MPa | Concrete Rectangular | 350 | 350 | 1225 | 2900 | 0.36 | 869.11 | G300E | 7433666.67 | 58.33 | G300E | 0 | 0
2907 | Story49 | C23 | 40 MPa RC Column (35 cm x 35 cm) | Column | 40MPa | Concrete Rectangular | 350 | 350 | 1225 | 2900 | 0.36 | 869.11 | G300E | 3552500 | 27.87 | G300E | 0 | 0
2908 | Story49 | C24 | 40 MPa RC Column (35 cm x 35 cm) | Column | 40MPa | Concrete Rectangular | 350 | 350 | 1225 | 2900 | 0.36 | 869.11 | G300E | 8953266.67 | 70.25 | G300E | 276080 | 2.17
2909 | Story49 | C25 | 40 MPa RC Column (35 cm x 35 cm) | Column | 40MPa | Concrete Rectangular | 350 | 350 | 1225 | 2900 | 0.36 | 869.11 | G300E | 3552500 | 27.87 | G300E | 0 | 0
2910 | Story49 | C26 | 40 MPa RC Column (35 cm x 35 cm) | Column | 40MPa | Concrete Rectangular | 350 | 350 | 1225 | 2900 | 0.36 | 869.11 | G300E | 13188233.33 | 103.48 | G300E | 938875 | 7.37
2911 | Story49 | C27 | 40 MPa RC Column (35 cm x 35 cm) | Column | 40MPa | Concrete Rectangular | 350 | 350 | 1225 | 2900 | 0.36 | 869.11 | G300E | 11401833.33 | 89.46 | G300E | 965265 | 7.57
2912 | Story49 | C3 | 40 MPa RC Column (35 cm x 35 cm) | Column | 40MPa | Concrete Rectangular | 350 | 350 | 1225 | 2900 | 0.36 | 869.11 | G300E | 8951333.33 | 70.24 | G300E | 276080 | 2.17
2913 | Story49 | C30 | 40 MPa RC Column (35 cm x 35 cm) | Column | 40MPa | Concrete Rectangular | 350 | 350 | 1225 | 2900 | 0.36 | 869.11 | G300E | 11401833.33 | 89.46 | G300E | 965265 | 7.57
2914 | Story49 | C31 | 40 MPa RC Column (35 cm x 35 cm) | Column | 40MPa | Concrete Rectangular | 350 | 350 | 1225 | 2900 | 0.36 | 869.11 | G300E | 13190166.67 | 103.49 | G300E | 938875 | 7.37
2915 | Story49 | C32 | 40 MPa RC Column (35 cm x 35 cm) | Column | 40MPa | Concrete Rectangular | 350 | 350 | 1225 | 2900 | 0.36 | 869.11 | G300E | 3552500 | 27.87 | G300E | 0 | 0
2916 | Story49 | C33 | 40 MPa RC Column (35 cm x 35 cm) | Column | 40MPa | Concrete Rectangular | 350 | 350 | 1225 | 2900 | 0.36 | 869.11 | G300E | 3552500 | 27.87 | G300E | 0 | 0
2917 | Story49 | C34 | 40 MPa RC Column (35 cm x 35 cm) | Column | 40MPa | Concrete Rectangular | 350 | 350 | 1225 | 2900 | 0.36 | 869.11 | G300E | 13189200 | 103.49 | G300E | 938875 | 7.37
2918 | Story49 | C35 | 40 MPa RC Column (35 cm x 35 cm) | Column | 40MPa | Concrete Rectangular | 350 | 350 | 1225 | 2900 | 0.36 | 869.11 | G300E | 11403766.67 | 89.48 | G300E | 965265 | 7.57
2919 | Story49 | C38 | 40 MPa RC Column (35 cm x 35 cm) | Column | 40MPa | Concrete Rectangular | 350 | 350 | 1225 | 2900 | 0.36 | 869.11 | G300E | 11405700 | 89.49 | G300E | 967295 | 7.59
2920 | Story49 | C39 | 40 MPa RC Column (35 cm x 35 cm) | Column | 40MPa | Concrete Rectangular | 350 | 350 | 1225 | 2900 | 0.36 | 869.11 | G300E | 13181466.67 | 103.43 | G300E | 938875 | 7.37
2921 | Story49 | C4 | 40 MPa RC Column (35 cm x 35 cm) | Column | 40MPa | Concrete Rectangular | 350 | 350 | 1225 | 2900 | 0.36 | 869.11 | G300E | 3552500 | 27.87 | G300E | 0 | 0
2922 | Story49 | C40 | 40 MPa RC Column (35 cm x 35 cm) | Column | 40MPa | Concrete Rectangular | 350 | 350 | 1225 | 2900 | 0.36 | 869.11 | G300E | 3552500 | 27.87 | G300E | 0 | 0
2923 | Story49 | C41 | 40 MPa RC Column (35 cm x 35 cm) | Column | 40MPa | Concrete Rectangular | 350 | 350 | 1225 | 2900 | 0.36 | 869.11 | G300E | 8951333.33 | 70.24 | G300E | 276080 | 2.17
2924 | Story49 | C42 | 40 MPa RC Column (35 cm x 35 cm) | Column | 40MPa | Concrete Rectangular | 350 | 350 | 1225 | 2900 | 0.36 | 869.11 | G300E | 3552500 | 27.87 | G300E | 0 | 0
2925 | Story49 | C43 | 40 MPa RC Column (35 cm x 35 cm) | Column | 40MPa | Concrete Rectangular | 350 | 350 | 1225 | 2900 | 0.36 | 869.11 | G300E | 7432700 | 58.32 | G300E | 0 | 0
2926 | Story49 | C44 | 40 MPa RC Column (35 cm x 35 cm) | Column | 40MPa | Concrete Rectangular | 350 | 350 | 1225 | 2900 | 0.36 | 869.11 | G300E | 11400866.67 | 89.46 | G300E | 966280 | 7.58
2927 | Story49 | C45 | 40 MPa RC Column (35 cm x 35 cm) | Column | 40MPa | Concrete Rectangular | 350 | 350 | 1225 | 2900 | 0.36 | 869.11 | G300E | 11396033.33 | 89.42 | G300E | 966280 | 7.58
2928 | Story49 | C46 | 40 MPa RC Column (35 cm x 35 cm) | Column | 40MPa | Concrete Rectangular | 350 | 350 | 1225 | 2900 | 0.36 | 869.11 | G300E | 7450100 | 58.46 | G300E | 0 | 0
2929 | Story49 | C47 | 40 MPa RC Column (35 cm x 35 cm) | Column | 40MPa | Concrete Rectangular | 350 | 350 | 1225 | 2900 | 0.36 | 869.11 | G300E | 3552500 | 27.87 | G300E | 0 | 0
2930 | Story49 | C48 | 40 MPa RC Column (35 cm x 35 cm) | Column | 40MPa | Concrete Rectangular | 350 | 350 | 1225 | 2900 | 0.36 | 869.11 | G300E | 8951333.33 | 70.24 | G300E | 276080 | 2.17
2931 | Story49 | C49 | 40 MPa RC Column (35 cm x 35 cm) | Column | 40MPa | Concrete Rectangular | 350 | 350 | 1225 | 2900 | 0.36 | 869.11 | G300E | 9648300 | 75.7 | G300E | 276080 | 2.17
2932 | Story49 | C5 | 40 MPa RC Column (35 cm x 35 cm) | Column | 40MPa | Concrete Rectangular | 350 | 350 | 1225 | 2900 | 0.36 | 869.11 | G300E | 3552500 | 27.87 | G300E | 0 | 0
2933 | Story49 | C50 | 40 MPa RC Column (35 cm x 35 cm) | Column | 40MPa | Concrete Rectangular | 350 | 350 | 1225 | 2900 | 0.36 | 869.11 | G300E | 3552500 | 27.87 | G300E | 0 | 0
2934 | Story49 | C51 | 40 MPa RC Column (35 cm x 35 cm) | Column | 40MPa | Concrete Rectangular | 350 | 350 | 1225 | 2900 | 0.36 | 869.11 | G300E | 3552500 | 27.87 | G300E | 0 | 0
2935 | Story49 | C52 | 40 MPa RC Column (35 cm x 35 cm) | Column | 40MPa | Concrete Rectangular | 350 | 350 | 1225 | 2900 | 0.36 | 869.11 | G300E | 13190166.67 | 103.49 | G300E | 938875 | 7.37
2936 | Story49 | C53 | 40 MPa RC Column (35 cm x 35 cm) | Column | 40MPa | Concrete Rectangular | 350 | 350 | 1225 | 2900 | 0.36 | 869.11 | G300E | 13180500 | 103.42 | G300E | 938875 | 7.37
2937 | Story49 | C54 | 40 MPa RC Column (35 cm x 35 cm) | Column | 40MPa | Concrete Rectangular | 350 | 350 | 1225 | 2900 | 0.36 | 869.11 | G300E | 3552500 | 27.87 | G300E | 0 | 0
2938 | Story49 | C55 | 40 MPa RC Column (35 cm x 35 cm) | Column | 40MPa | Concrete Rectangular | 350 | 350 | 1225 | 2900 | 0.36 | 869.11 | G300E | 3552500 | 27.87 | G300E | 0 | 0
2939 | Story49 | C56 | 40 MPa RC Column (35 cm x 35 cm) | Column | 40MPa | Concrete Rectangular | 350 | 350 | 1225 | 2900 | 0.36 | 869.11 | G300E | 9712100 | 76.2 | G300E | 276080 | 2.17
2940 | Story49 | C57 | 40 MPa RC Column (35 cm x 35 cm) | Column | 40MPa | Concrete Rectangular | 350 | 350 | 1225 | 2900 | 0.36 | 869.11 | G300E | 3732300 | 29.29 | G300E | 0 | 0
2941 | Story49 | C58 | 40 MPa RC Column (35 cm x 35 cm) | Column | 40MPa | Concrete Rectangular | 350 | 350 | 1225 | 2900 | 0.36 | 869.11 | G300E | 9650233.33 | 75.72 | G300E | 276080 | 2.17
2942 | Story49 | C59 | 40 MPa RC Column (35 cm x 35 cm) | Column | 40MPa | Concrete Rectangular | 350 | 350 | 1225 | 2900 | 0.36 | 869.11 | G300E | 8953266.67 | 70.25 | G300E | 276080 | 2.17
2943 | Story49 | C6 | 40 MPa RC Column (35 cm x 35 cm) | Column | 40MPa | Concrete Rectangular | 350 | 350 | 1225 | 2900 | 0.36 | 869.11 | G300E | 8951333.33 | 70.24 | G300E | 276080 | 2.17
2944 | Story49 | C60 | 40 MPa RC Column (35 cm x 35 cm) | Column | 40MPa | Concrete Rectangular | 350 | 350 | 1225 | 2900 | 0.36 | 869.11 | G300E | 3552500 | 27.87 | G300E | 0 | 0
2945 | Story49 | C61 | 40 MPa RC Column (35 cm x 35 cm) | Column | 40MPa | Concrete Rectangular | 350 | 350 | 1225 | 2900 | 0.36 | 869.11 | G300E | 3552500 | 27.87 | G300E | 0 | 0
2946 | Story49 | C62 | 40 MPa RC Column (35 cm x 35 cm) | Column | 40MPa | Concrete Rectangular | 350 | 350 | 1225 | 2900 | 0.36 | 869.11 | G300E | 8951333.33 | 70.24 | G300E | 276080 | 2.17
2947 | Story49 | C63 | 40 MPa RC Column (35 cm x 35 cm) | Column | 40MPa | Concrete Rectangular | 350 | 350 | 1225 | 2900 | 0.36 | 869.11 | G300E | 9755600 | 76.55 | G300E | 276080 | 2.17
2948 | Story49 | C64 | 40 MPa RC Column (35 cm x 35 cm) | Column | 40MPa | Concrete Rectangular | 350 | 350 | 1225 | 2900 | 0.36 | 869.11 | G300E | 3781600 | 29.67 | G300E | 0 | 0
2949 | Story49 | C7 | 40 MPa RC Column (35 cm x 35 cm) | Column | 40MPa | Concrete Rectangular | 350 | 350 | 1225 | 2900 | 0.36 | 869.11 | G300E | 9648300 | 75.7 | G300E | 276080 | 2.17
2950 | Story49 | C8 | 40 MPa RC Column (35 cm x 35 cm) | Column | 40MPa | Concrete Rectangular | 350 | 350 | 1225 | 2900 | 0.36 | 869.11 | G300E | 3732300 | 29.29 | G300E | 0 | 0
2951 | Story49 | C9 | 40 MPa RC Column (35 cm x 35 cm) | Column | 40MPa | Concrete Rectangular | 350 | 350 | 1225 | 2900 | 0.36 | 869.11 | G300E | 9649266.67 | 75.71 | G300E | 276080 | 2.17
2952 | Story5 | C1 | 40 MPa RC Column (95 cm x 95 cm) | Column | 40MPa | Concrete Rectangular | 950 | 950 | 9025 | 3125 | 2.82 | 6899.85 | G300E | 55815625 | 437.95 | G300E | 0 | 0
2953 | Story5 | C10 | 40 MPa RC Column (95 cm x 95 cm) | Column | 40MPa | Concrete Rectangular | 950 | 950 | 9025 | 3125 | 2.82 | 6899.85 | G300E | 211681250 | 1660.93 | G300E | 0 | 0
2954 | Story5 | C11 | 40 MPa RC Column (95 cm x 95 cm) | Column | 40MPa | Concrete Rectangular | 950 | 950 | 9025 | 3125 | 2.82 | 6899.85 | G300E | 206897916.67 | 1623.4 | G300E | 0 | 0
2955 | Story5 | C12 | 40 MPa RC Column (95 cm x 95 cm) | Column | 40MPa | Concrete Rectangular | 950 | 950 | 9025 | 3125 | 2.82 | 6899.85 | G300E | 116140625 | 911.28 | G300E | 0 | 0
2956 | Story5 | C13 | 40 MPa RC Column (95 cm x 95 cm) | Column | 40MPa | Concrete Rectangular | 950 | 950 | 9025 | 3125 | 2.82 | 6899.85 | G300E | 116137500 | 911.26 | G300E | 0 | 0
2957 | Story5 | C14 | 40 MPa RC Column (95 cm x 95 cm) | Column | 40MPa | Concrete Rectangular | 950 | 950 | 9025 | 3125 | 2.82 | 6899.85 | G300E | 206893750 | 1623.37 | G300E | 0 | 0
2958 | Story5 | C15 | 40 MPa RC Column (95 cm x 95 cm) | Column | 40MPa | Concrete Rectangular | 950 | 950 | 9025 | 3125 | 2.82 | 6899.85 | G300E | 211675000 | 1660.88 | G300E | 0 | 0
2959 | Story5 | C16 | 40 MPa RC Column (95 cm x 95 cm) | Column | 40MPa | Concrete Rectangular | 950 | 950 | 9025 | 3125 | 2.82 | 6899.85 | G300E | 75846875 | 595.12 | G300E | 0 | 0
2960 | Story5 | C17 | 40 MPa RC Column (95 cm x 95 cm) | Column | 40MPa | Concrete Rectangular | 950 | 950 | 9025 | 3125 | 2.82 | 6899.85 | G300E | 81265625 | 637.64 | G300E | 0 | 0
2961 | Story5 | C18 | 40 MPa RC Column (95 cm x 95 cm) | Column | 40MPa | Concrete Rectangular | 950 | 950 | 9025 | 3125 | 2.82 | 6899.85 | G300E | 206897916.67 | 1623.4 | G300E | 0 | 0
2962 | Story5 | C19 | 40 MPa RC Column (95 cm x 95 cm) | Column | 40MPa | Concrete Rectangular | 950 | 950 | 9025 | 3125 | 2.82 | 6899.85 | G300E | 196676041.67 | 1543.19 | G300E | 0 | 0
2963 | Story5 | C2 | 40 MPa RC Column (95 cm x 95 cm) | Column | 40MPa | Concrete Rectangular | 950 | 950 | 9025 | 3125 | 2.82 | 6899.85 | G300E | 75859375 | 595.22 | G300E | 0 | 0
2964 | Story5 | C20 | 40 MPa RC Column (95 cm x 95 cm) | Column | 40MPa | Concrete Rectangular | 950 | 950 | 9025 | 3125 | 2.82 | 6899.85 | G300E | 98785416.67 | 775.11 | G300E | 0 | 0
2965 | Story5 | C21 | 40 MPa RC Column (95 cm x 95 cm) | Column | 40MPa | Concrete Rectangular | 950 | 950 | 9025 | 3125 | 2.82 | 6899.85 | G300E | 98779166.67 | 775.06 | G300E | 0 | 0
2966 | Story5 | C22 | 40 MPa RC Column (95 cm x 95 cm) | Column | 40MPa | Concrete Rectangular | 950 | 950 | 9025 | 3125 | 2.82 | 6899.85 | G300E | 196672916.67 | 1543.17 | G300E | 0 | 0
2967 | Story5 | C23 | 40 MPa RC Column (95 cm x 95 cm) | Column | 40MPa | Concrete Rectangular | 950 | 950 | 9025 | 3125 | 2.82 | 6899.85 | G300E | 206891666.67 | 1623.35 | G300E | 0 | 0
2968 | Story5 | C24 | 40 MPa RC Column (95 cm x 95 cm) | Column | 40MPa | Concrete Rectangular | 950 | 950 | 9025 | 3125 | 2.82 | 6899.85 | G300E | 81250000 | 637.52 | G300E | 0 | 0
2969 | Story5 | C25 | 40 MPa RC Column (95 cm x 95 cm) | Column | 40MPa | Concrete Rectangular | 950 | 950 | 9025 | 3125 | 2.82 | 6899.85 | G300E | 87766666.67 | 688.65 | G300E | 0 | 0
2970 | Story5 | C26 | 40 MPa RC Column (95 cm x 95 cm) | Column | 40MPa | Concrete Rectangular | 950 | 950 | 9025 | 3125 | 2.82 | 6899.85 | G300E | 116141666.67 | 911.29 | G300E | 0 | 0
2971 | Story5 | C27 | 40 MPa RC Column (95 cm x 95 cm) | Column | 40MPa | Concrete Rectangular | 950 | 950 | 9025 | 3125 | 2.82 | 6899.85 | G300E | 98785416.67 | 775.11 | G300E | 0 | 0
2972 | Story5 | C3 | 40 MPa RC Column (95 cm x 95 cm) | Column | 40MPa | Concrete Rectangular | 950 | 950 | 9025 | 3125 | 2.82 | 6899.85 | G300E | 81264583.33 | 637.63 | G300E | 0 | 0
2973 | Story5 | C30 | 40 MPa RC Column (95 cm x 95 cm) | Column | 40MPa | Concrete Rectangular | 950 | 950 | 9025 | 3125 | 2.82 | 6899.85 | G300E | 98776041.67 | 775.03 | G300E | 0 | 0
2974 | Story5 | C31 | 40 MPa RC Column (95 cm x 95 cm) | Column | 40MPa | Concrete Rectangular | 950 | 950 | 9025 | 3125 | 2.82 | 6899.85 | G300E | 116128125 | 911.18 | G300E | 0 | 0
2975 | Story5 | C32 | 40 MPa RC Column (95 cm x 95 cm) | Column | 40MPa | Concrete Rectangular | 950 | 950 | 9025 | 3125 | 2.82 | 6899.85 | G300E | 87743750 | 688.47 | G300E | 0 | 0
2976 | Story5 | C33 | 40 MPa RC Column (95 cm x 95 cm) | Column | 40MPa | Concrete Rectangular | 950 | 950 | 9025 | 3125 | 2.82 | 6899.85 | G300E | 87765625 | 688.64 | G300E | 0 | 0
2977 | Story5 | C34 | 40 MPa RC Column (95 cm x 95 cm) | Column | 40MPa | Concrete Rectangular | 950 | 950 | 9025 | 3125 | 2.82 | 6899.85 | G300E | 116140625 | 911.28 | G300E | 0 | 0
2978 | Story5 | C35 | 40 MPa RC Column (95 cm x 95 cm) | Column | 40MPa | Concrete Rectangular | 950 | 950 | 9025 | 3125 | 2.82 | 6899.85 | G300E | 98785416.67 | 775.11 | G300E | 0 | 0
2979 | Story5 | C38 | 40 MPa RC Column (95 cm x 95 cm) | Column | 40MPa | Concrete Rectangular | 950 | 950 | 9025 | 3125 | 2.82 | 6899.85 | G300E | 98657291.67 | 774.1 | G300E | 0 | 0
2980 | Story5 | C39 | 40 MPa RC Column (95 cm x 95 cm) | Column | 40MPa | Concrete Rectangular | 950 | 950 | 9025 | 3125 | 2.82 | 6899.85 | G300E | 116090625 | 910.89 | G300E | 0 | 0
2981 | Story5 | C4 | 40 MPa RC Column (95 cm x 95 cm) | Column | 40MPa | Concrete Rectangular | 950 | 950 | 9025 | 3125 | 2.82 | 6899.85 | G300E | 87765625 | 688.64 | G300E | 0 | 0
2982 | Story5 | C40 | 40 MPa RC Column (95 cm x 95 cm) | Column | 40MPa | Concrete Rectangular | 950 | 950 | 9025 | 3125 | 2.82 | 6899.85 | G300E | 87726041.67 | 688.33 | G300E | 0 | 0
2983 | Story5 | C41 | 40 MPa RC Column (95 cm x 95 cm) | Column | 40MPa | Concrete Rectangular | 950 | 950 | 9025 | 3125 | 2.82 | 6899.85 | G300E | 81261458.33 | 637.61 | G300E | 0 | 0
2984 | Story5 | C42 | 40 MPa RC Column (95 cm x 95 cm) | Column | 40MPa | Concrete Rectangular | 950 | 950 | 9025 | 3125 | 2.82 | 6899.85 | G300E | 206895833.33 | 1623.38 | G300E | 0 | 0
2985 | Story5 | C43 | 40 MPa RC Column (95 cm x 95 cm) | Column | 40MPa | Concrete Rectangular | 950 | 950 | 9025 | 3125 | 2.82 | 6899.85 | G300E | 196675000 | 1543.19 | G300E | 0 | 0
2986 | Story5 | C44 | 40 MPa RC Column (95 cm x 95 cm) | Column | 40MPa | Concrete Rectangular | 950 | 950 | 9025 | 3125 | 2.82 | 6899.85 | G300E | 98776041.67 | 775.03 | G300E | 0 | 0
2987 | Story5 | C45 | 40 MPa RC Column (95 cm x 95 cm) | Column | 40MPa | Concrete Rectangular | 950 | 950 | 9025 | 3125 | 2.82 | 6899.85 | G300E | 98644791.67 | 774 | G300E | 0 | 0
2988 | Story5 | C46 | 40 MPa RC Column (95 cm x 95 cm) | Column | 40MPa | Concrete Rectangular | 950 | 950 | 9025 | 3125 | 2.82 | 6899.85 | G300E | 197354166.67 | 1548.51 | G300E | 0 | 0
2989 | Story5 | C47 | 40 MPa RC Column (95 cm x 95 cm) | Column | 40MPa | Concrete Rectangular | 950 | 950 | 9025 | 3125 | 2.82 | 6899.85 | G300E | 206635416.67 | 1621.34 | G300E | 0 | 0
2990 | Story5 | C48 | 40 MPa RC Column (95 cm x 95 cm) | Column | 40MPa | Concrete Rectangular | 950 | 950 | 9025 | 3125 | 2.82 | 6899.85 | G300E | 81211458.33 | 637.22 | G300E | 0 | 0
2991 | Story5 | C49 | 40 MPa RC Column (95 cm x 95 cm) | Column | 40MPa | Concrete Rectangular | 950 | 950 | 9025 | 3125 | 2.82 | 6899.85 | G300E | 75853125 | 595.17 | G300E | 0 | 0
2992 | Story5 | C5 | 40 MPa RC Column (95 cm x 95 cm) | Column | 40MPa | Concrete Rectangular | 950 | 950 | 9025 | 3125 | 2.82 | 6899.85 | G300E | 87763541.67 | 688.63 | G300E | 0 | 0
2993 | Story5 | C50 | 40 MPa RC Column (95 cm x 95 cm) | Column | 40MPa | Concrete Rectangular | 950 | 950 | 9025 | 3125 | 2.82 | 6899.85 | G300E | 211675000 | 1660.88 | G300E | 0 | 0
2994 | Story5 | C51 | 40 MPa RC Column (95 cm x 95 cm) | Column | 40MPa | Concrete Rectangular | 950 | 950 | 9025 | 3125 | 2.82 | 6899.85 | G300E | 206891666.67 | 1623.35 | G300E | 0 | 0
2995 | Story5 | C52 | 40 MPa RC Column (95 cm x 95 cm) | Column | 40MPa | Concrete Rectangular | 950 | 950 | 9025 | 3125 | 2.82 | 6899.85 | G300E | 116128125 | 911.18 | G300E | 0 | 0
2996 | Story5 | C53 | 40 MPa RC Column (95 cm x 95 cm) | Column | 40MPa | Concrete Rectangular | 950 | 950 | 9025 | 3125 | 2.82 | 6899.85 | G300E | 116084375 | 910.84 | G300E | 0 | 0
2997 | Story5 | C54 | 40 MPa RC Column (95 cm x 95 cm) | Column | 40MPa | Concrete Rectangular | 950 | 950 | 9025 | 3125 | 2.82 | 6899.85 | G300E | 206619791.67 | 1621.22 | G300E | 0 | 0
2998 | Story5 | C55 | 40 MPa RC Column (95 cm x 95 cm) | Column | 40MPa | Concrete Rectangular | 950 | 950 | 9025 | 3125 | 2.82 | 6899.85 | G300E | 212305208.33 | 1665.83 | G300E | 0 | 0
2999 | Story5 | C56 | 40 MPa RC Column (95 cm x 95 cm) | Column | 40MPa | Concrete Rectangular | 950 | 950 | 9025 | 3125 | 2.82 | 6899.85 | G300E | 75727083.33 | 594.18 | G300E | 0 | 0
3000 | Story5 | C57 | 40 MPa RC Column (95 cm x 95 cm) | Column | 40MPa | Concrete Rectangular | 950 | 950 | 9025 | 3125 | 2.82 | 6899.85 | G300E | 55803125 | 437.85 | G300E | 0 | 0
3001 | Story5 | C58 | 40 MPa RC Column (95 cm x 95 cm) | Column | 40MPa | Concrete Rectangular | 950 | 950 | 9025 | 3125 | 2.82 | 6899.85 | G300E | 75846875 | 595.12 | G300E | 0 | 0
3002 | Story5 | C59 | 40 MPa RC Column (95 cm x 95 cm) | Column | 40MPa | Concrete Rectangular | 950 | 950 | 9025 | 3125 | 2.82 | 6899.85 | G300E | 81248958.33 | 637.51 | G300E | 0 | 0
3003 | Story5 | C6 | 40 MPa RC Column (95 cm x 95 cm) | Column | 40MPa | Concrete Rectangular | 950 | 950 | 9025 | 3125 | 2.82 | 6899.85 | G300E | 81260416.67 | 637.6 | G300E | 0 | 0
3004 | Story5 | C60 | 40 MPa RC Column (95 cm x 95 cm) | Column | 40MPa | Concrete Rectangular | 950 | 950 | 9025 | 3125 | 2.82 | 6899.85 | G300E | 87741666.67 | 688.45 | G300E | 0 | 0
3005 | Story5 | C61 | 40 MPa RC Column (95 cm x 95 cm) | Column | 40MPa | Concrete Rectangular | 950 | 950 | 9025 | 3125 | 2.82 | 6899.85 | G300E | 87721875 | 688.3 | G300E | 0 | 0
3006 | Story5 | C62 | 40 MPa RC Column (95 cm x 95 cm) | Column | 40MPa | Concrete Rectangular | 950 | 950 | 9025 | 3125 | 2.82 | 6899.85 | G300E | 81208333.33 | 637.19 | G300E | 0 | 0
3007 | Story5 | C63 | 40 MPa RC Column (95 cm x 95 cm) | Column | 40MPa | Concrete Rectangular | 950 | 950 | 9025 | 3125 | 2.82 | 6899.85 | G300E | 75725000 | 594.17 | G300E | 0 | 0
3008 | Story5 | C64 | 40 MPa RC Column (95 cm x 95 cm) | Column | 40MPa | Concrete Rectangular | 950 | 950 | 9025 | 3125 | 2.82 | 6899.85 | G300E | 55893750 | 438.56 | G300E | 0 | 0
3009 | Story5 | C7 | 40 MPa RC Column (95 cm x 95 cm) | Column | 40MPa | Concrete Rectangular | 950 | 950 | 9025 | 3125 | 2.82 | 6899.85 | G300E | 75851041.67 | 595.16 | G300E | 0 | 0
3010 | Story5 | C8 | 40 MPa RC Column (95 cm x 95 cm) | Column | 40MPa | Concrete Rectangular | 950 | 950 | 9025 | 3125 | 2.82 | 6899.85 | G300E | 55803125 | 437.85 | G300E | 0 | 0
3011 | Story5 | C9 | 40 MPa RC Column (95 cm x 95 cm) | Column | 40MPa | Concrete Rectangular | 950 | 950 | 9025 | 3125 | 2.82 | 6899.85 | G300E | 75860416.67 | 595.23 | G300E | 0 | 0
3012 | Story50 | C1 | 40 MPa RC Column (35 cm x 35 cm) | Column | 40MPa | Concrete Rectangular | 350 | 350 | 1225 | 2900 | 0.36 | 869.11 | G300E | 3552500 | 27.87 | G300E | 0 | 0
3013 | Story50 | C10 | 40 MPa RC Column (35 cm x 35 cm) | Column | 40MPa | Concrete Rectangular | 350 | 350 | 1225 | 2900 | 0.36 | 869.11 | G300E | 3552500 | 27.87 | G300E | 0 | 0
3014 | Story50 | C11 | 40 MPa RC Column (35 cm x 35 cm) | Column | 40MPa | Concrete Rectangular | 350 | 350 | 1225 | 2900 | 0.36 | 869.11 | G300E | 4260100 | 33.43 | G300E | 0 | 0
3015 | Story50 | C12 | 40 MPa RC Column (35 cm x 35 cm) | Column | 40MPa | Concrete Rectangular | 350 | 350 | 1225 | 2900 | 0.36 | 869.11 | G300E | 21858266.67 | 171.51 | G300E | 828240 | 6.5
3016 | Story50 | C13 | 40 MPa RC Column (35 cm x 35 cm) | Column | 40MPa | Concrete Rectangular | 350 | 350 | 1225 | 2900 | 0.36 | 869.11 | G300E | 21857300 | 171.5 | G300E | 828240 | 6.5
3017 | Story50 | C14 | 40 MPa RC Column (35 cm x 35 cm) | Column | 40MPa | Concrete Rectangular | 350 | 350 | 1225 | 2900 | 0.36 | 869.11 | G300E | 4260100 | 33.43 | G300E | 0 | 0
3018 | Story50 | C15 | 40 MPa RC Column (35 cm x 35 cm) | Column | 40MPa | Concrete Rectangular | 350 | 350 | 1225 | 2900 | 0.36 | 869.11 | G300E | 3552500 | 27.87 | G300E | 0 | 0
3019 | Story50 | C16 | 40 MPa RC Column (35 cm x 35 cm) | Column | 40MPa | Concrete Rectangular | 350 | 350 | 1225 | 2900 | 0.36 | 869.11 | G300E | 6591700 | 51.72 | G300E | 0 | 0
3020 | Story50 | C17 | 40 MPa RC Column (35 cm x 35 cm) | Column | 40MPa | Concrete Rectangular | 350 | 350 | 1225 | 2900 | 0.36 | 869.11 | G300E | 6445733.33 | 50.58 | G300E | 0 | 0
3021 | Story50 | C18 | 40 MPa RC Column (35 cm x 35 cm) | Column | 40MPa | Concrete Rectangular | 350 | 350 | 1225 | 2900 | 0.36 | 869.11 | G300E | 4260100 | 33.43 | G300E | 0 | 0
3022 | Story50 | C19 | 40 MPa RC Column (35 cm x 35 cm) | Column | 40MPa | Concrete Rectangular | 350 | 350 | 1225 | 2900 | 0.36 | 869.11 | G300E | 7226800 | 56.7 | G300E | 0 | 0
3023 | Story50 | C2 | 40 MPa RC Column (35 cm x 35 cm) | Column | 40MPa | Concrete Rectangular | 350 | 350 | 1225 | 2900 | 0.36 | 869.11 | G300E | 6590733.33 | 51.71 | G300E | 0 | 0
3024 | Story50 | C20 | 40 MPa RC Column (35 cm x 35 cm) | Column | 40MPa | Concrete Rectangular | 350 | 350 | 1225 | 2900 | 0.36 | 869.11 | G300E | 18585133.33 | 145.83 | G300E | 828240 | 6.5
3025 | Story50 | C21 | 40 MPa RC Column (35 cm x 35 cm) | Column | 40MPa | Concrete Rectangular | 350 | 350 | 1225 | 2900 | 0.36 | 869.11 | G300E | 18584166.67 | 145.82 | G300E | 828240 | 6.5
3026 | Story50 | C22 | 40 MPa RC Column (35 cm x 35 cm) | Column | 40MPa | Concrete Rectangular | 350 | 350 | 1225 | 2900 | 0.36 | 869.11 | G300E | 7226800 | 56.7 | G300E | 0 | 0
3027 | Story50 | C23 | 40 MPa RC Column (35 cm x 35 cm) | Column | 40MPa | Concrete Rectangular | 350 | 350 | 1225 | 2900 | 0.36 | 869.11 | G300E | 4261066.67 | 33.43 | G300E | 0 | 0
3028 | Story50 | C24 | 40 MPa RC Column (35 cm x 35 cm) | Column | 40MPa | Concrete Rectangular | 350 | 350 | 1225 | 2900 | 0.36 | 869.11 | G300E | 6446700 | 50.58 | G300E | 0 | 0
3029 | Story50 | C25 | 40 MPa RC Column (35 cm x 35 cm) | Column | 40MPa | Concrete Rectangular | 350 | 350 | 1225 | 2900 | 0.36 | 869.11 | G300E | 3552500 | 27.87 | G300E | 0 | 0
3030 | Story50 | C26 | 40 MPa RC Column (35 cm x 35 cm) | Column | 40MPa | Concrete Rectangular | 350 | 350 | 1225 | 2900 | 0.36 | 869.11 | G300E | 21858266.67 | 171.51 | G300E | 828240 | 6.5
3031 | Story50 | C27 | 40 MPa RC Column (35 cm x 35 cm) | Column | 40MPa | Concrete Rectangular | 350 | 350 | 1225 | 2900 | 0.36 | 869.11 | G300E | 18585133.33 | 145.83 | G300E | 828240 | 6.5
3032 | Story50 | C3 | 40 MPa RC Column (35 cm x 35 cm) | Column | 40MPa | Concrete Rectangular | 350 | 350 | 1225 | 2900 | 0.36 | 869.11 | G300E | 6445733.33 | 50.58 | G300E | 0 | 0
3033 | Story50 | C30 | 40 MPa RC Column (35 cm x 35 cm) | Column | 40MPa | Concrete Rectangular | 350 | 350 | 1225 | 2900 | 0.36 | 869.11 | G300E | 18582233.33 | 145.8 | G300E | 828240 | 6.5
3034 | Story50 | C31 | 40 MPa RC Column (35 cm x 35 cm) | Column | 40MPa | Concrete Rectangular | 350 | 350 | 1225 | 2900 | 0.36 | 869.11 | G300E | 21858266.67 | 171.51 | G300E | 828240 | 6.5
3035 | Story50 | C32 | 40 MPa RC Column (35 cm x 35 cm) | Column | 40MPa | Concrete Rectangular | 350 | 350 | 1225 | 2900 | 0.36 | 869.11 | G300E | 3552500 | 27.87 | G300E | 0 | 0
3036 | Story50 | C33 | 40 MPa RC Column (35 cm x 35 cm) | Column | 40MPa | Concrete Rectangular | 350 | 350 | 1225 | 2900 | 0.36 | 869.11 | G300E | 3552500 | 27.87 | G300E | 0 | 0
3037 | Story50 | C34 | 40 MPa RC Column (35 cm x 35 cm) | Column | 40MPa | Concrete Rectangular | 350 | 350 | 1225 | 2900 | 0.36 | 869.11 | G300E | 21858266.67 | 171.51 | G300E | 828240 | 6.5
3038 | Story50 | C35 | 40 MPa RC Column (35 cm x 35 cm) | Column | 40MPa | Concrete Rectangular | 350 | 350 | 1225 | 2900 | 0.36 | 869.11 | G300E | 18587066.67 | 145.84 | G300E | 828240 | 6.5
3039 | Story50 | C38 | 40 MPa RC Column (35 cm x 35 cm) | Column | 40MPa | Concrete Rectangular | 350 | 350 | 1225 | 2900 | 0.36 | 869.11 | G300E | 18585133.33 | 145.83 | G300E | 828240 | 6.5
3040 | Story50 | C39 | 40 MPa RC Column (35 cm x 35 cm) | Column | 40MPa | Concrete Rectangular | 350 | 350 | 1225 | 2900 | 0.36 | 869.11 | G300E | 21848600 | 171.43 | G300E | 828240 | 6.5
3041 | Story50 | C4 | 40 MPa RC Column (35 cm x 35 cm) | Column | 40MPa | Concrete Rectangular | 350 | 350 | 1225 | 2900 | 0.36 | 869.11 | G300E | 3552500 | 27.87 | G300E | 0 | 0
3042 | Story50 | C40 | 40 MPa RC Column (35 cm x 35 cm) | Column | 40MPa | Concrete Rectangular | 350 | 350 | 1225 | 2900 | 0.36 | 869.11 | G300E | 3552500 | 27.87 | G300E | 0 | 0
3043 | Story50 | C41 | 40 MPa RC Column (35 cm x 35 cm) | Column | 40MPa | Concrete Rectangular | 350 | 350 | 1225 | 2900 | 0.36 | 869.11 | G300E | 6445733.33 | 50.58 | G300E | 0 | 0
3044 | Story50 | C42 | 40 MPa RC Column (35 cm x 35 cm) | Column | 40MPa | Concrete Rectangular | 350 | 350 | 1225 | 2900 | 0.36 | 869.11 | G300E | 4260100 | 33.43 | G300E | 0 | 0
3045 | Story50 | C43 | 40 MPa RC Column (35 cm x 35 cm) | Column | 40MPa | Concrete Rectangular | 350 | 350 | 1225 | 2900 | 0.36 | 869.11 | G300E | 7226800 | 56.7 | G300E | 0 | 0
3046 | Story50 | C44 | 40 MPa RC Column (35 cm x 35 cm) | Column | 40MPa | Concrete Rectangular | 350 | 350 | 1225 | 2900 | 0.36 | 869.11 | G300E | 18583200 | 145.81 | G300E | 828240 | 6.5
3047 | Story50 | C45 | 40 MPa RC Column (35 cm x 35 cm) | Column | 40MPa | Concrete Rectangular | 350 | 350 | 1225 | 2900 | 0.36 | 869.11 | G300E | 18576433.33 | 145.76 | G300E | 828240 | 6.5
3048 | Story50 | C46 | 40 MPa RC Column (35 cm x 35 cm) | Column | 40MPa | Concrete Rectangular | 350 | 350 | 1225 | 2900 | 0.36 | 869.11 | G300E | 7241300 | 56.82 | G300E | 0 | 0
3049 | Story50 | C47 | 40 MPa RC Column (35 cm x 35 cm) | Column | 40MPa | Concrete Rectangular | 350 | 350 | 1225 | 2900 | 0.36 | 869.11 | G300E | 4282333.33 | 33.6 | G300E | 0 | 0
3050 | Story50 | C48 | 40 MPa RC Column (35 cm x 35 cm) | Column | 40MPa | Concrete Rectangular | 350 | 350 | 1225 | 2900 | 0.36 | 869.11 | G300E | 6443800 | 50.56 | G300E | 0 | 0
3051 | Story50 | C49 | 40 MPa RC Column (35 cm x 35 cm) | Column | 40MPa | Concrete Rectangular | 350 | 350 | 1225 | 2900 | 0.36 | 869.11 | G300E | 6590733.33 | 51.71 | G300E | 0 | 0
3052 | Story50 | C5 | 40 MPa RC Column (35 cm x 35 cm) | Column | 40MPa | Concrete Rectangular | 350 | 350 | 1225 | 2900 | 0.36 | 869.11 | G300E | 3552500 | 27.87 | G300E | 0 | 0
3053 | Story50 | C50 | 40 MPa RC Column (35 cm x 35 cm) | Column | 40MPa | Concrete Rectangular | 350 | 350 | 1225 | 2900 | 0.36 | 869.11 | G300E | 3552500 | 27.87 | G300E | 0 | 0
3054 | Story50 | C51 | 40 MPa RC Column (35 cm x 35 cm) | Column | 40MPa | Concrete Rectangular | 350 | 350 | 1225 | 2900 | 0.36 | 869.11 | G300E | 4261066.67 | 33.43 | G300E | 0 | 0
3055 | Story50 | C52 | 40 MPa RC Column (35 cm x 35 cm) | Column | 40MPa | Concrete Rectangular | 350 | 350 | 1225 | 2900 | 0.36 | 869.11 | G300E | 21858266.67 | 171.51 | G300E | 828240 | 6.5
3056 | Story50 | C53 | 40 MPa RC Column (35 cm x 35 cm) | Column | 40MPa | Concrete Rectangular | 350 | 350 | 1225 | 2900 | 0.36 | 869.11 | G300E | 21848600 | 171.43 | G300E | 828240 | 6.5
3057 | Story50 | C54 | 40 MPa RC Column (35 cm x 35 cm) | Column | 40MPa | Concrete Rectangular | 350 | 350 | 1225 | 2900 | 0.36 | 869.11 | G300E | 4279433.33 | 33.58 | G300E | 0 | 0
3058 | Story50 | C55 | 40 MPa RC Column (35 cm x 35 cm) | Column | 40MPa | Concrete Rectangular | 350 | 350 | 1225 | 2900 | 0.36 | 869.11 | G300E | 3552500 | 27.87 | G300E | 0 | 0
3059 | Story50 | C56 | 40 MPa RC Column (35 cm x 35 cm) | Column | 40MPa | Concrete Rectangular | 350 | 350 | 1225 | 2900 | 0.36 | 869.11 | G300E | 6602333.33 | 51.8 | G300E | 0 | 0
3060 | Story50 | C57 | 40 MPa RC Column (35 cm x 35 cm) | Column | 40MPa | Concrete Rectangular | 350 | 350 | 1225 | 2900 | 0.36 | 869.11 | G300E | 3552500 | 27.87 | G300E | 0 | 0
3061 | Story50 | C58 | 40 MPa RC Column (35 cm x 35 cm) | Column | 40MPa | Concrete Rectangular | 350 | 350 | 1225 | 2900 | 0.36 | 869.11 | G300E | 6591700 | 51.72 | G300E | 0 | 0
3062 | Story50 | C59 | 40 MPa RC Column (35 cm x 35 cm) | Column | 40MPa | Concrete Rectangular | 350 | 350 | 1225 | 2900 | 0.36 | 869.11 | G300E | 6446700 | 50.58 | G300E | 0 | 0
3063 | Story50 | C6 | 40 MPa RC Column (35 cm x 35 cm) | Column | 40MPa | Concrete Rectangular | 350 | 350 | 1225 | 2900 | 0.36 | 869.11 | G300E | 6445733.33 | 50.58 | G300E | 0 | 0
3064 | Story50 | C60 | 40 MPa RC Column (35 cm x 35 cm) | Column | 40MPa | Concrete Rectangular | 350 | 350 | 1225 | 2900 | 0.36 | 869.11 | G300E | 3552500 | 27.87 | G300E | 0 | 0
3065 | Story50 | C61 | 40 MPa RC Column (35 cm x 35 cm) | Column | 40MPa | Concrete Rectangular | 350 | 350 | 1225 | 2900 | 0.36 | 869.11 | G300E | 3552500 | 27.87 | G300E | 0 | 0
3066 | Story50 | C62 | 40 MPa RC Column (35 cm x 35 cm) | Column | 40MPa | Concrete Rectangular | 350 | 350 | 1225 | 2900 | 0.36 | 869.11 | G300E | 6442833.33 | 50.55 | G300E | 0 | 0
3067 | Story50 | C63 | 40 MPa RC Column (35 cm x 35 cm) | Column | 40MPa | Concrete Rectangular | 350 | 350 | 1225 | 2900 | 0.36 | 869.11 | G300E | 6602333.33 | 51.8 | G300E | 0 | 0
3068 | Story50 | C64 | 40 MPa RC Column (35 cm x 35 cm) | Column | 40MPa | Concrete Rectangular | 350 | 350 | 1225 | 2900 | 0.36 | 869.11 | G300E | 3552500 | 27.87 | G300E | 0 | 0
3069 | Story50 | C7 | 40 MPa RC Column (35 cm x 35 cm) | Column | 40MPa | Concrete Rectangular | 350 | 350 | 1225 | 2900 | 0.36 | 869.11 | G300E | 6590733.33 | 51.71 | G300E | 0 | 0
3070 | Story50 | C8 | 40 MPa RC Column (35 cm x 35 cm) | Column | 40MPa | Concrete Rectangular | 350 | 350 | 1225 | 2900 | 0.36 | 869.11 | G300E | 3552500 | 27.87 | G300E | 0 | 0
3071 | Story50 | C9 | 40 MPa RC Column (35 cm x 35 cm) | Column | 40MPa | Concrete Rectangular | 350 | 350 | 1225 | 2900 | 0.36 | 869.11 | G300E | 6590733.33 | 51.71 | G300E | 0 | 0
3072 | Story51 | C1 | 40 MPa RC Column (35 cm x 35 cm) | Column | 40MPa | Concrete Rectangular | 350 | 350 | 1225 | 2900 | 0.36 | 869.11 | G300E | 3552500 | 27.87 | G300E | 0 | 0
3073 | Story51 | C10 | 40 MPa RC Column (35 cm x 35 cm) | Column | 40MPa | Concrete Rectangular | 350 | 350 | 1225 | 2900 | 0.36 | 869.11 | G300E | 9529400 | 74.77 | G300E | 0 | 0
3074 | Story51 | C11 | 40 MPa RC Column (35 cm x 35 cm) | Column | 40MPa | Concrete Rectangular | 350 | 350 | 1225 | 2900 | 0.36 | 869.11 | G300E | 11036433.33 | 86.6 | G300E | 138040 | 1.08
3075 | Story51 | C12 | 40 MPa RC Column (35 cm x 35 cm) | Column | 40MPa | Concrete Rectangular | 350 | 350 | 1225 | 2900 | 0.36 | 869.11 | G300E | 7899600 | 61.98 | G300E | 828240 | 6.5
3076 | Story51 | C13 | 40 MPa RC Column (35 cm x 35 cm) | Column | 40MPa | Concrete Rectangular | 350 | 350 | 1225 | 2900 | 0.36 | 869.11 | G300E | 7899600 | 61.98 | G300E | 828240 | 6.5
3077 | Story51 | C14 | 40 MPa RC Column (35 cm x 35 cm) | Column | 40MPa | Concrete Rectangular | 350 | 350 | 1225 | 2900 | 0.36 | 869.11 | G300E | 11037400 | 86.6 | G300E | 138040 | 1.08
3078 | Story51 | C15 | 40 MPa RC Column (35 cm x 35 cm) | Column | 40MPa | Concrete Rectangular | 350 | 350 | 1225 | 2900 | 0.36 | 869.11 | G300E | 9529400 | 74.77 | G300E | 0 | 0
3079 | Story51 | C16 | 40 MPa RC Column (35 cm x 35 cm) | Column | 40MPa | Concrete Rectangular | 350 | 350 | 1225 | 2900 | 0.36 | 869.11 | G300E | 3830900 | 30.06 | G300E | 0 | 0
3080 | Story51 | C17 | 40 MPa RC Column (35 cm x 35 cm) | Column | 40MPa | Concrete Rectangular | 350 | 350 | 1225 | 2900 | 0.36 | 869.11 | G300E | 3610500 | 28.33 | G300E | 0 | 0
3081 | Story51 | C18 | 40 MPa RC Column (35 cm x 35 cm) | Column | 40MPa | Concrete Rectangular | 350 | 350 | 1225 | 2900 | 0.36 | 869.11 | G300E | 11036433.33 | 86.6 | G300E | 138040 | 1.08
3082 | Story51 | C19 | 40 MPa RC Column (35 cm x 35 cm) | Column | 40MPa | Concrete Rectangular | 350 | 350 | 1225 | 2900 | 0.36 | 869.11 | G300E | 15300400 | 120.05 | G300E | 276080 | 2.17
3083 | Story51 | C2 | 40 MPa RC Column (35 cm x 35 cm) | Column | 40MPa | Concrete Rectangular | 350 | 350 | 1225 | 2900 | 0.36 | 869.11 | G300E | 3830900 | 30.06 | G300E | 0 | 0
3084 | Story51 | C20 | 40 MPa RC Column (35 cm x 35 cm) | Column | 40MPa | Concrete Rectangular | 350 | 350 | 1225 | 2900 | 0.36 | 869.11 | G300E | 8150933.33 | 63.96 | G300E | 828240 | 6.5
3085 | Story51 | C21 | 40 MPa RC Column (35 cm x 35 cm) | Column | 40MPa | Concrete Rectangular | 350 | 350 | 1225 | 2900 | 0.36 | 869.11 | G300E | 8142233.33 | 63.89 | G300E | 828240 | 6.5
3086 | Story51 | C22 | 40 MPa RC Column (35 cm x 35 cm) | Column | 40MPa | Concrete Rectangular | 350 | 350 | 1225 | 2900 | 0.36 | 869.11 | G300E | 15301366.67 | 120.06 | G300E | 276080 | 2.17
3087 | Story51 | C23 | 40 MPa RC Column (35 cm x 35 cm) | Column | 40MPa | Concrete Rectangular | 350 | 350 | 1225 | 2900 | 0.36 | 869.11 | G300E | 11036433.33 | 86.6 | G300E | 138040 | 1.08
3088 | Story51 | C24 | 40 MPa RC Column (35 cm x 35 cm) | Column | 40MPa | Concrete Rectangular | 350 | 350 | 1225 | 2900 | 0.36 | 869.11 | G300E | 3610500 | 28.33 | G300E | 0 | 0
3089 | Story51 | C25 | 40 MPa RC Column (35 cm x 35 cm) | Column | 40MPa | Concrete Rectangular | 350 | 350 | 1225 | 2900 | 0.36 | 869.11 | G300E | 3552500 | 27.87 | G300E | 0 | 0
3090 | Story51 | C26 | 40 MPa RC Column (35 cm x 35 cm) | Column | 40MPa | Concrete Rectangular | 350 | 350 | 1225 | 2900 | 0.36 | 869.11 | G300E | 7899600 | 61.98 | G300E | 828240 | 6.5
3091 | Story51 | C27 | 40 MPa RC Column (35 cm x 35 cm) | Column | 40MPa | Concrete Rectangular | 350 | 350 | 1225 | 2900 | 0.36 | 869.11 | G300E | 8150933.33 | 63.96 | G300E | 828240 | 6.5
3092 | Story51 | C3 | 40 MPa RC Column (35 cm x 35 cm) | Column | 40MPa | Concrete Rectangular | 350 | 350 | 1225 | 2900 | 0.36 | 869.11 | G300E | 3610500 | 28.33 | G300E | 0 | 0
3093 | Story51 | C30 | 40 MPa RC Column (35 cm x 35 cm) | Column | 40MPa | Concrete Rectangular | 350 | 350 | 1225 | 2900 | 0.36 | 869.11 | G300E | 8149000 | 63.94 | G300E | 828240 | 6.5
3094 | Story51 | C31 | 40 MPa RC Column (35 cm x 35 cm) | Column | 40MPa | Concrete Rectangular | 350 | 350 | 1225 | 2900 | 0.36 | 869.11 | G300E | 7899600 | 61.98 | G300E | 828240 | 6.5
3095 | Story51 | C32 | 40 MPa RC Column (35 cm x 35 cm) | Column | 40MPa | Concrete Rectangular | 350 | 350 | 1225 | 2900 | 0.36 | 869.11 | G300E | 3552500 | 27.87 | G300E | 0 | 0
3096 | Story51 | C33 | 40 MPa RC Column (35 cm x 35 cm) | Column | 40MPa | Concrete Rectangular | 350 | 350 | 1225 | 2900 | 0.36 | 869.11 | G300E | 3552500 | 27.87 | G300E | 0 | 0
3097 | Story51 | C34 | 40 MPa RC Column (35 cm x 35 cm) | Column | 40MPa | Concrete Rectangular | 350 | 350 | 1225 | 2900 | 0.36 | 869.11 | G300E | 7899600 | 61.98 | G300E | 828240 | 6.5
3098 | Story51 | C35 | 40 MPa RC Column (35 cm x 35 cm) | Column | 40MPa | Concrete Rectangular | 350 | 350 | 1225 | 2900 | 0.36 | 869.11 | G300E | 8150933.33 | 63.96 | G300E | 828240 | 6.5
3099 | Story51 | C38 | 40 MPa RC Column (35 cm x 35 cm) | Column | 40MPa | Concrete Rectangular | 350 | 350 | 1225 | 2900 | 0.36 | 869.11 | G300E | 8146100 | 63.92 | G300E | 828240 | 6.5
3100 | Story51 | C39 | 40 MPa RC Column (35 cm x 35 cm) | Column | 40MPa | Concrete Rectangular | 350 | 350 | 1225 | 2900 | 0.36 | 869.11 | G300E | 7896700 | 61.96 | G300E | 828240 | 6.5
3101 | Story51 | C4 | 40 MPa RC Column (35 cm x 35 cm) | Column | 40MPa | Concrete Rectangular | 350 | 350 | 1225 | 2900 | 0.36 | 869.11 | G300E | 3552500 | 27.87 | G300E | 0 | 0
3102 | Story51 | C40 | 40 MPa RC Column (35 cm x 35 cm) | Column | 40MPa | Concrete Rectangular | 350 | 350 | 1225 | 2900 | 0.36 | 869.11 | G300E | 3552500 | 27.87 | G300E | 0 | 0
3103 | Story51 | C41 | 40 MPa RC Column (35 cm x 35 cm) | Column | 40MPa | Concrete Rectangular | 350 | 350 | 1225 | 2900 | 0.36 | 869.11 | G300E | 3610500 | 28.33 | G300E | 0 | 0
3104 | Story51 | C42 | 40 MPa RC Column (35 cm x 35 cm) | Column | 40MPa | Concrete Rectangular | 350 | 350 | 1225 | 2900 | 0.36 | 869.11 | G300E | 11037400 | 86.6 | G300E | 138040 | 1.08
3105 | Story51 | C43 | 40 MPa RC Column (35 cm x 35 cm) | Column | 40MPa | Concrete Rectangular | 350 | 350 | 1225 | 2900 | 0.36 | 869.11 | G300E | 15301366.67 | 120.06 | G300E | 276080 | 2.17
3106 | Story51 | C44 | 40 MPa RC Column (35 cm x 35 cm) | Column | 40MPa | Concrete Rectangular | 350 | 350 | 1225 | 2900 | 0.36 | 869.11 | G300E | 8149000 | 63.94 | G300E | 828240 | 6.5
3107 | Story51 | C45 | 40 MPa RC Column (35 cm x 35 cm) | Column | 40MPa | Concrete Rectangular | 350 | 350 | 1225 | 2900 | 0.36 | 869.11 | G300E | 8135466.67 | 63.83 | G300E | 828240 | 6.5
3108 | Story51 | C46 | 40 MPa RC Column (35 cm x 35 cm) | Column | 40MPa | Concrete Rectangular | 350 | 350 | 1225 | 2900 | 0.36 | 869.11 | G300E | 15322633.33 | 120.23 | G300E | 276080 | 2.17
3109 | Story51 | C47 | 40 MPa RC Column (35 cm x 35 cm) | Column | 40MPa | Concrete Rectangular | 350 | 350 | 1225 | 2900 | 0.36 | 869.11 | G300E | 11066400 | 86.83 | G300E | 138040 | 1.08
3110 | Story51 | C48 | 40 MPa RC Column (35 cm x 35 cm) | Column | 40MPa | Concrete Rectangular | 350 | 350 | 1225 | 2900 | 0.36 | 869.11 | G300E | 3608566.67 | 28.31 | G300E | 0 | 0
3111 | Story51 | C49 | 40 MPa RC Column (35 cm x 35 cm) | Column | 40MPa | Concrete Rectangular | 350 | 350 | 1225 | 2900 | 0.36 | 869.11 | G300E | 3830900 | 30.06 | G300E | 0 | 0
3112 | Story51 | C5 | 40 MPa RC Column (35 cm x 35 cm) | Column | 40MPa | Concrete Rectangular | 350 | 350 | 1225 | 2900 | 0.36 | 869.11 | G300E | 3552500 | 27.87 | G300E | 0 | 0
3113 | Story51 | C50 | 40 MPa RC Column (35 cm x 35 cm) | Column | 40MPa | Concrete Rectangular | 350 | 350 | 1225 | 2900 | 0.36 | 869.11 | G300E | 9529400 | 74.77 | G300E | 0 | 0
3114 | Story51 | C51 | 40 MPa RC Column (35 cm x 35 cm) | Column | 40MPa | Concrete Rectangular | 350 | 350 | 1225 | 2900 | 0.36 | 869.11 | G300E | 11037400 | 86.6 | G300E | 138040 | 1.08
3115 | Story51 | C52 | 40 MPa RC Column (35 cm x 35 cm) | Column | 40MPa | Concrete Rectangular | 350 | 350 | 1225 | 2900 | 0.36 | 869.11 | G300E | 7899600 | 61.98 | G300E | 828240 | 6.5
3116 | Story51 | C53 | 40 MPa RC Column (35 cm x 35 cm) | Column | 40MPa | Concrete Rectangular | 350 | 350 | 1225 | 2900 | 0.36 | 869.11 | G300E | 7896700 | 61.96 | G300E | 828240 | 6.5
3117 | Story51 | C54 | 40 MPa RC Column (35 cm x 35 cm) | Column | 40MPa | Concrete Rectangular | 350 | 350 | 1225 | 2900 | 0.36 | 869.11 | G300E | 11065433.33 | 86.82 | G300E | 138040 | 1.08
3118 | Story51 | C55 | 40 MPa RC Column (35 cm x 35 cm) | Column | 40MPa | Concrete Rectangular | 350 | 350 | 1225 | 2900 | 0.36 | 869.11 | G300E | 9564200 | 75.04 | G300E | 0 | 0
3119 | Story51 | C56 | 40 MPa RC Column (35 cm x 35 cm) | Column | 40MPa | Concrete Rectangular | 350 | 350 | 1225 | 2900 | 0.36 | 869.11 | G300E | 3833800 | 30.08 | G300E | 0 | 0
3120 | Story51 | C57 | 40 MPa RC Column (35 cm x 35 cm) | Column | 40MPa | Concrete Rectangular | 350 | 350 | 1225 | 2900 | 0.36 | 869.11 | G300E | 3552500 | 27.87 | G300E | 0 | 0
3121 | Story51 | C58 | 40 MPa RC Column (35 cm x 35 cm) | Column | 40MPa | Concrete Rectangular | 350 | 350 | 1225 | 2900 | 0.36 | 869.11 | G300E | 3830900 | 30.06 | G300E | 0 | 0
3122 | Story51 | C59 | 40 MPa RC Column (35 cm x 35 cm) | Column | 40MPa | Concrete Rectangular | 350 | 350 | 1225 | 2900 | 0.36 | 869.11 | G300E | 3610500 | 28.33 | G300E | 0 | 0
3123 | Story51 | C6 | 40 MPa RC Column (35 cm x 35 cm) | Column | 40MPa | Concrete Rectangular | 350 | 350 | 1225 | 2900 | 0.36 | 869.11 | G300E | 3610500 | 28.33 | G300E | 0 | 0
3124 | Story51 | C60 | 40 MPa RC Column (35 cm x 35 cm) | Column | 40MPa | Concrete Rectangular | 350 | 350 | 1225 | 2900 | 0.36 | 869.11 | G300E | 3552500 | 27.87 | G300E | 0 | 0
3125 | Story51 | C61 | 40 MPa RC Column (35 cm x 35 cm) | Column | 40MPa | Concrete Rectangular | 350 | 350 | 1225 | 2900 | 0.36 | 869.11 | G300E | 3552500 | 27.87 | G300E | 0 | 0
3126 | Story51 | C62 | 40 MPa RC Column (35 cm x 35 cm) | Column | 40MPa | Concrete Rectangular | 350 | 350 | 1225 | 2900 | 0.36 | 869.11 | G300E | 3608566.67 | 28.31 | G300E | 0 | 0
3127 | Story51 | C63 | 40 MPa RC Column (35 cm x 35 cm) | Column | 40MPa | Concrete Rectangular | 350 | 350 | 1225 | 2900 | 0.36 | 869.11 | G300E | 3832833.33 | 30.07 | G300E | 0 | 0
3128 | Story51 | C64 | 40 MPa RC Column (35 cm x 35 cm) | Column | 40MPa | Concrete Rectangular | 350 | 350 | 1225 | 2900 | 0.36 | 869.11 | G300E | 3552500 | 27.87 | G300E | 0 | 0
3129 | Story51 | C7 | 40 MPa RC Column (35 cm x 35 cm) | Column | 40MPa | Concrete Rectangular | 350 | 350 | 1225 | 2900 | 0.36 | 869.11 | G300E | 3830900 | 30.06 | G300E | 0 | 0
3130 | Story51 | C8 | 40 MPa RC Column (35 cm x 35 cm) | Column | 40MPa | Concrete Rectangular | 350 | 350 | 1225 | 2900 | 0.36 | 869.11 | G300E | 3552500 | 27.87 | G300E | 0 | 0
3131 | Story51 | C9 | 40 MPa RC Column (35 cm x 35 cm) | Column | 40MPa | Concrete Rectangular | 350 | 350 | 1225 | 2900 | 0.36 | 869.11 | G300E | 3830900 | 30.06 | G300E | 0 | 0
3132 | Story51 | D1 | 40 MPa RC Column (80 cm x 80 cm) | Column | 40MPa | Concrete Rectangular | 800 | 800 | 6400 | 8005.6 | 5.12 | 12534.76 | G300E | 51235840 | 402.02 | G300E | 0 | 0
3133 | Story51 | D10 | 40 MPa RC Column (80 cm x 80 cm) | Column | 40MPa | Concrete Rectangular | 800 | 800 | 6400 | 8005.6 | 5.12 | 12534.76 | G300E | 51235840 | 402.02 | G300E | 0 | 0
3134 | Story51 | D100 | 40 MPa RC Column (80 cm x 80 cm) | Column | 40MPa | Concrete Rectangular | 800 | 800 | 6400 | 8005.6 | 5.12 | 12534.76 | G300E | 51235840 | 402.02 | G300E | 0 | 0
3135 | Story51 | D101 | 40 MPa RC Column (80 cm x 80 cm) | Column | 40MPa | Concrete Rectangular | 800 | 800 | 6400 | 8005.6 | 5.12 | 12534.76 | G300E | 51235840 | 402.02 | G300E | 0 | 0
3136 | Story51 | D102 | 40 MPa RC Column (80 cm x 80 cm) | Column | 40MPa | Concrete Rectangular | 800 | 800 | 6400 | 8005.6 | 5.12 | 12534.76 | G300E | 83988751 | 659.01 | G300E | 2987689.92 | 23.44
3137 | Story51 | D103 | 40 MPa RC Column (80 cm x 80 cm) | Column | 40MPa | Concrete Rectangular | 800 | 800 | 6400 | 8005.6 | 5.12 | 12534.76 | G300E | 64527137.4 | 506.3 | G300E | 1493844.96 | 11.72
3138 | Story51 | D104 | 40 MPa RC Column (80 cm x 80 cm) | Column | 40MPa | Concrete Rectangular | 800 | 800 | 6400 | 8005.6 | 5.12 | 12534.76 | G300E | 51235840 | 402.02 | G300E | 0 | 0
3139 | Story51 | D11 | 40 MPa RC Column (80 cm x 80 cm) | Column | 40MPa | Concrete Rectangular | 800 | 800 | 6400 | 8005.6 | 5.12 | 12534.76 | G300E | 51235840 | 402.02 | G300E | 0 | 0
3140 | Story51 | D12 | 40 MPa RC Column (80 cm x 80 cm) | Column | 40MPa | Concrete Rectangular | 800 | 800 | 6400 | 8005.6 | 5.12 | 12534.76 | G300E | 64473099.6 | 505.88 | G300E | 1493844.96 | 11.72
3141 | Story51 | D13 | 40 MPa RC Column (80 cm x 80 cm) | Column | 40MPa | Concrete Rectangular | 800 | 800 | 6400 | 8005.6 | 5.12 | 12534.76 | G300E | 258012482.4 | 2024.46 | G300E | 11950759.68 | 93.77
3142 | Story51 | D14 | 40 MPa RC Column (80 cm x 80 cm) | Column | 40MPa | Concrete Rectangular | 800 | 800 | 6400 | 8005.6 | 5.12 | 12534.76 | G300E | 258014483.8 | 2024.48 | G300E | 11950759.68 | 93.77
3143 | Story51 | D15 | 40 MPa RC Column (80 cm x 80 cm) | Column | 40MPa | Concrete Rectangular | 800 | 800 | 6400 | 8005.6 | 5.12 | 12534.76 | G300E | 64485108 | 505.97 | G300E | 1493844.96 | 11.72
3144 | Story51 | D16 | 40 MPa RC Column (80 cm x 80 cm) | Column | 40MPa | Concrete Rectangular | 800 | 800 | 6400 | 8005.6 | 5.12 | 12534.76 | G300E | 83986749.6 | 658.99 | G300E | 2987689.92 | 23.44
3145 | Story51 | D17 | 40 MPa RC Column (80 cm x 80 cm) | Column | 40MPa | Concrete Rectangular | 800 | 800 | 6400 | 8005.6 | 5.12 | 12534.76 | G300E | 369170238.4 | 2896.65 | G300E | 11950759.68 | 93.77
3146 | Story51 | D18 | 40 MPa RC Column (80 cm x 80 cm) | Column | 40MPa | Concrete Rectangular | 800 | 800 | 6400 | 8005.6 | 5.12 | 12534.76 | G300E | 368823996.2 | 2893.93 | G300E | 11950759.68 | 93.77
3147 | Story51 | D19 | 40 MPa RC Column (80 cm x 80 cm) | Column | 40MPa | Concrete Rectangular | 800 | 800 | 6400 | 8005.6 | 5.12 | 12534.76 | G300E | 84008765 | 659.16 | G300E | 2987689.92 | 23.44
3148 | Story51 | D2 | 40 MPa RC Column (80 cm x 80 cm) | Column | 40MPa | Concrete Rectangular | 800 | 800 | 6400 | 8005.6 | 5.12 | 12534.76 | G300E | 51235840 | 402.02 | G300E | 0 | 0
3149 | Story51 | D20 | 40 MPa RC Column (80 cm x 80 cm) | Column | 40MPa | Concrete Rectangular | 800 | 800 | 6400 | 8005.6 | 5.12 | 12534.76 | G300E | 51235840 | 402.02 | G300E | 0 | 0
3150 | Story51 | D21 | 40 MPa RC Column (80 cm x 80 cm) | Column | 40MPa | Concrete Rectangular | 800 | 800 | 6400 | 8005.6 | 5.12 | 12534.76 | G300E | 111309862.4 | 873.38 | G300E | 11950759.68 | 93.77
3151 | Story51 | D22 | 40 MPa RC Column (80 cm x 80 cm) | Column | 40MPa | Concrete Rectangular | 800 | 800 | 6400 | 8005.6 | 5.12 | 12534.76 | G300E | 258014483.8 | 2024.48 | G300E | 11950759.68 | 93.77
3152 | Story51 | D23 | 40 MPa RC Column (80 cm x 80 cm) | Column | 40MPa | Concrete Rectangular | 800 | 800 | 6400 | 8005.6 | 5.12 | 12534.76 | G300E | 369174241.2 | 2896.68 | G300E | 11950759.68 | 93.77
3153 | Story51 | D24 | 40 MPa RC Column (80 cm x 80 cm) | Column | 40MPa | Concrete Rectangular | 800 | 800 | 6400 | 8005.6 | 5.12 | 12534.76 | G300E | 55694959.2 | 437 | G300E | 0 | 0
3154 | Story51 | D25 | 40 MPa RC Column (80 cm x 80 cm) | Column | 40MPa | Concrete Rectangular | 800 | 800 | 6400 | 8005.6 | 5.12 | 12534.76 | G300E | 51235840 | 402.02 | G300E | 0 | 0
3155 | Story51 | D26 | 40 MPa RC Column (80 cm x 80 cm) | Column | 40MPa | Concrete Rectangular | 800 | 800 | 6400 | 8005.6 | 5.12 | 12534.76 | G300E | 51235840 | 402.02 | G300E | 0 | 0
3156 | Story51 | D27 | 40 MPa RC Column (80 cm x 80 cm) | Column | 40MPa | Concrete Rectangular | 800 | 800 | 6400 | 8005.6 | 5.12 | 12534.76 | G300E | 51235840 | 402.02 | G300E | 0 | 0
3157 | Story51 | D28 | 40 MPa RC Column (80 cm x 80 cm) | Column | 40MPa | Concrete Rectangular | 800 | 800 | 6400 | 8005.6 | 5.12 | 12534.76 | G300E | 51235840 | 402.02 | G300E | 0 | 0
3158 | Story51 | D29 | 40 MPa RC Column (80 cm x 80 cm) | Column | 40MPa | Concrete Rectangular | 800 | 800 | 6400 | 8005.6 | 5.12 | 12534.76 | G300E | 111305859.6 | 873.35 | G300E | 11950759.68 | 93.77
3159 | Story51 | D3 | 40 MPa RC Column (80 cm x 80 cm) | Column | 40MPa | Concrete Rectangular | 800 | 800 | 6400 | 8005.6 | 5.12 | 12534.76 | G300E | 64477102.4 | 505.91 | G300E | 1493844.96 | 11.72
3160 | Story51 | D30 | 40 MPa RC Column (80 cm x 80 cm) | Column | 40MPa | Concrete Rectangular | 800 | 800 | 6400 | 8005.6 | 5.12 | 12534.76 | G300E | 258014483.8 | 2024.48 | G300E | 11950759.68 | 93.77
3161 | Story51 | D31 | 40 MPa RC Column (80 cm x 80 cm) | Column | 40MPa | Concrete Rectangular | 800 | 800 | 6400 | 8005.6 | 5.12 | 12534.76 | G300E | 369174241.2 | 2896.68 | G300E | 11950759.68 | 93.77
3162 | Story51 | D32 | 40 MPa RC Column (80 cm x 80 cm) | Column | 40MPa | Concrete Rectangular | 800 | 800 | 6400 | 8005.6 | 5.12 | 12534.76 | G300E | 55680949.4 | 436.89 | G300E | 0 | 0
3163 | Story51 | D33 | 40 MPa RC Column (80 cm x 80 cm) | Column | 40MPa | Concrete Rectangular | 800 | 800 | 6400 | 8005.6 | 5.12 | 12534.76 | G300E | 56583580.8 | 443.98 | G300E | 0 | 0
3164 | Story51 | D34 | 40 MPa RC Column (80 cm x 80 cm) | Column | 40MPa | Concrete Rectangular | 800 | 800 | 6400 | 8005.6 | 5.12 | 12534.76 | G300E | 55680949.4 | 436.89 | G300E | 0 | 0
3165 | Story51 | D35 | 40 MPa RC Column (80 cm x 80 cm) | Column | 40MPa | Concrete Rectangular | 800 | 800 | 6400 | 8005.6 | 5.12 | 12534.76 | G300E | 51235840 | 402.02 | G300E | 0 | 0
3166 | Story51 | D36 | 40 MPa RC Column (80 cm x 80 cm) | Column | 40MPa | Concrete Rectangular | 800 | 800 | 6400 | 8005.6 | 5.12 | 12534.76 | G300E | 51235840 | 402.02 | G300E | 0 | 0
3167 | Story51 | D37 | 40 MPa RC Column (80 cm x 80 cm) | Column | 40MPa | Concrete Rectangular | 800 | 800 | 6400 | 8005.6 | 5.12 | 12534.76 | G300E | 51235840 | 402.02 | G300E | 0 | 0
3168 | Story51 | D38 | 40 MPa RC Column (80 cm x 80 cm) | Column | 40MPa | Concrete Rectangular | 800 | 800 | 6400 | 8005.6 | 5.12 | 12534.76 | G300E | 51235840 | 402.02 | G300E | 0 | 0
3169 | Story51 | D39 | 40 MPa RC Column (80 cm x 80 cm) | Column | 40MPa | Concrete Rectangular | 800 | 800 | 6400 | 8005.6 | 5.12 | 12534.76 | G300E | 51235840 | 402.02 | G300E | 0 | 0
3170 | Story51 | D4 | 40 MPa RC Column (80 cm x 80 cm) | Column | 40MPa | Concrete Rectangular | 800 | 800 | 6400 | 8005.6 | 5.12 | 12534.76 | G300E | 83992753.8 | 659.04 | G300E | 2987689.92 | 23.44
3171 | Story51 | D40 | 40 MPa RC Column (80 cm x 80 cm) | Column | 40MPa | Concrete Rectangular | 800 | 800 | 6400 | 8005.6 | 5.12 | 12534.76 | G300E | 51235840 | 402.02 | G300E | 0 | 0
3172 | Story51 | D41 | 40 MPa RC Column (80 cm x 80 cm) | Column | 40MPa | Concrete Rectangular | 800 | 800 | 6400 | 8005.6 | 5.12 | 12534.76 | G300E | 51235840 | 402.02 | G300E | 0 | 0
3173 | Story51 | D42 | 40 MPa RC Column (80 cm x 80 cm) | Column | 40MPa | Concrete Rectangular | 800 | 800 | 6400 | 8005.6 | 5.12 | 12534.76 | G300E | 51235840 | 402.02 | G300E | 0 | 0
3174 | Story51 | D43 | 40 MPa RC Column (80 cm x 80 cm) | Column | 40MPa | Concrete Rectangular | 800 | 800 | 6400 | 8005.6 | 5.12 | 12534.76 | G300E | 51235840 | 402.02 | G300E | 0 | 0
3175 | Story51 | D44 | 40 MPa RC Column (80 cm x 80 cm) | Column | 40MPa | Concrete Rectangular | 800 | 800 | 6400 | 8005.6 | 5.12 | 12534.76 | G300E | 51235840 | 402.02 | G300E | 0 | 0
3176 | Story51 | D45 | 40 MPa RC Column (80 cm x 80 cm) | Column | 40MPa | Concrete Rectangular | 800 | 800 | 6400 | 8005.6 | 5.12 | 12534.76 | G300E | 51235840 | 402.02 | G300E | 0 | 0
3177 | Story51 | D46 | 40 MPa RC Column (80 cm x 80 cm) | Column | 40MPa | Concrete Rectangular | 800 | 800 | 6400 | 8005.6 | 5.12 | 12534.76 | G300E | 51235840 | 402.02 | G300E | 0 | 0
3178 | Story51 | D47 | 40 MPa RC Column (80 cm x 80 cm) | Column | 40MPa | Concrete Rectangular | 800 | 800 | 6400 | 8005.6 | 5.12 | 12534.76 | G300E | 64491112.2 | 506.02 | G300E | 1493844.96 | 11.72
3179 | Story51 | D48 | 40 MPa RC Column (80 cm x 80 cm) | Column | 40MPa | Concrete Rectangular | 800 | 800 | 6400 | 8005.6 | 5.12 | 12534.76 | G300E | 84014769.2 | 659.21 | G300E | 2987689.92 | 23.44
3180 | Story51 | D49 | 40 MPa RC Column (80 cm x 80 cm) | Column | 40MPa | Concrete Rectangular | 800 | 800 | 6400 | 8005.6 | 5.12 | 12534.76 | G300E | 51235840 | 402.02 | G300E | 0 | 0
3181 | Story51 | D5 | 40 MPa RC Column (80 cm x 80 cm) | Column | 40MPa | Concrete Rectangular | 800 | 800 | 6400 | 8005.6 | 5.12 | 12534.76 | G300E | 51235840 | 402.02 | G300E | 0 | 0
3182 | Story51 | D50 | 40 MPa RC Column (80 cm x 80 cm) | Column | 40MPa | Concrete Rectangular | 800 | 800 | 6400 | 8005.6 | 5.12 | 12534.76 | G300E | 51235840 | 402.02 | G300E | 0 | 0
3183 | Story51 | D51 | 40 MPa RC Column (80 cm x 80 cm) | Column | 40MPa | Concrete Rectangular | 800 | 800 | 6400 | 8005.6 | 5.12 | 12534.76 | G300E | 51235840 | 402.02 | G300E | 0 | 0
3184 | Story51 | D52 | 40 MPa RC Column (80 cm x 80 cm) | Column | 40MPa | Concrete Rectangular | 800 | 800 | 6400 | 8005.6 | 5.12 | 12534.76 | G300E | 51235840 | 402.02 | G300E | 0 | 0
3185 | Story51 | D53 | 40 MPa RC Column (80 cm x 80 cm) | Column | 40MPa | Concrete Rectangular | 800 | 800 | 6400 | 8005.6 | 5.12 | 12534.76 | G300E | 51235840 | 402.02 | G300E | 0 | 0
3186 | Story51 | D54 | 40 MPa RC Column (80 cm x 80 cm) | Column | 40MPa | Concrete Rectangular | 800 | 800 | 6400 | 8005.6 | 5.12 | 12534.76 | G300E | 51235840 | 402.02 | G300E | 0 | 0
3187 | Story51 | D55 | 40 MPa RC Column (80 cm x 80 cm) | Column | 40MPa | Concrete Rectangular | 800 | 800 | 6400 | 8005.6 | 5.12 | 12534.76 | G300E | 51235840 | 402.02 | G300E | 0 | 0
3188 | Story51 | D56 | 40 MPa RC Column (80 cm x 80 cm) | Column | 40MPa | Concrete Rectangular | 800 | 800 | 6400 | 8005.6 | 5.12 | 12534.76 | G300E | 51235840 | 402.02 | G300E | 0 | 0
3189 | Story51 | D57 | 40 MPa RC Column (80 cm x 80 cm) | Column | 40MPa | Concrete Rectangular | 800 | 800 | 6400 | 8005.6 | 5.12 | 12534.76 | G300E | 51235840 | 402.02 | G300E | 0 | 0
3190 | Story51 | D58 | 40 MPa RC Column (80 cm x 80 cm) | Column | 40MPa | Concrete Rectangular | 800 | 800 | 6400 | 8005.6 | 5.12 | 12534.76 | G300E | 51235840 | 402.02 | G300E | 0 | 0
3191 | Story51 | D59 | 40 MPa RC Column (80 cm x 80 cm) | Column | 40MPa | Concrete Rectangular | 800 | 800 | 6400 | 8005.6 | 5.12 | 12534.76 | G300E | 84004762.2 | 659.13 | G300E | 2987689.92 | 23.44
3192 | Story51 | D6 | 40 MPa RC Column (80 cm x 80 cm) | Column | 40MPa | Concrete Rectangular | 800 | 800 | 6400 | 8005.6 | 5.12 | 12534.76 | G300E | 111307861 | 873.36 | G300E | 11950759.68 | 93.77
3193 | Story51 | D60 | 40 MPa RC Column (80 cm x 80 cm) | Column | 40MPa | Concrete Rectangular | 800 | 800 | 6400 | 8005.6 | 5.12 | 12534.76 | G300E | 51235840 | 402.02 | G300E | 0 | 0
3194 | Story51 | D61 | 40 MPa RC Column (80 cm x 80 cm) | Column | 40MPa | Concrete Rectangular | 800 | 800 | 6400 | 8005.6 | 5.12 | 12534.76 | G300E | 64485108 | 505.97 | G300E | 1493844.96 | 11.72
3195 | Story51 | D62 | 40 MPa RC Column (80 cm x 80 cm) | Column | 40MPa | Concrete Rectangular | 800 | 800 | 6400 | 8005.6 | 5.12 | 12534.76 | G300E | 51235840 | 402.02 | G300E | 0 | 0
3196 | Story51 | D63 | 40 MPa RC Column (80 cm x 80 cm) | Column | 40MPa | Concrete Rectangular | 800 | 800 | 6400 | 8005.6 | 5.12 | 12534.76 | G300E | 51235840 | 402.02 | G300E | 0 | 0
3197 | Story51 | D64 | 40 MPa RC Column (80 cm x 80 cm) | Column | 40MPa | Concrete Rectangular | 800 | 800 | 6400 | 8005.6 | 5.12 | 12534.76 | G300E | 51235840 | 402.02 | G300E | 0 | 0
3198 | Story51 | D65 | 40 MPa RC Column (80 cm x 80 cm) | Column | 40MPa | Concrete Rectangular | 800 | 800 | 6400 | 8005.6 | 5.12 | 12534.76 | G300E | 51235840 | 402.02 | G300E | 0 | 0
3199 | Story51 | D66 | 40 MPa RC Column (80 cm x 80 cm) | Column | 40MPa | Concrete Rectangular | 800 | 800 | 6400 | 8005.6 | 5.12 | 12534.76 | G300E | 51235840 | 402.02 | G300E | 0 | 0
3200 | Story51 | D67 | 40 MPa RC Column (80 cm x 80 cm) | Column | 40MPa | Concrete Rectangular | 800 | 800 | 6400 | 8005.6 | 5.12 | 12534.76 | G300E | 51235840 | 402.02 | G300E | 0 | 0
3201 | Story51 | D68 | 40 MPa RC Column (80 cm x 80 cm) | Column | 40MPa | Concrete Rectangular | 800 | 800 | 6400 | 8005.6 | 5.12 | 12534.76 | G300E | 51235840 | 402.02 | G300E | 0 | 0
3202 | Story51 | D69 | 40 MPa RC Column (80 cm x 80 cm) | Column | 40MPa | Concrete Rectangular | 800 | 800 | 6400 | 8005.6 | 5.12 | 12534.76 | G300E | 55692957.8 | 436.99 | G300E | 0 | 0
3203 | Story51 | D7 | 40 MPa RC Column (80 cm x 80 cm) | Column | 40MPa | Concrete Rectangular | 800 | 800 | 6400 | 8005.6 | 5.12 | 12534.76 | G300E | 51235840 | 402.02 | G300E | 0 | 0
3204 | Story51 | D70 | 40 MPa RC Column (80 cm x 80 cm) | Column | 40MPa | Concrete Rectangular | 800 | 800 | 6400 | 8005.6 | 5.12 | 12534.76 | G300E | 56611600.4 | 444.2 | G300E | 0 | 0
3205 | Story51 | D71 | 40 MPa RC Column (80 cm x 80 cm) | Column | 40MPa | Concrete Rectangular | 800 | 800 | 6400 | 8005.6 | 5.12 | 12534.76 | G300E | 51235840 | 402.02 | G300E | 0 | 0
3206 | Story51 | D72 | 40 MPa RC Column (80 cm x 80 cm) | Column | 40MPa | Concrete Rectangular | 800 | 800 | 6400 | 8005.6 | 5.12 | 12534.76 | G300E | 51235840 | 402.02 | G300E | 0 | 0
3207 | Story51 | D73 | 40 MPa RC Column (80 cm x 80 cm) | Column | 40MPa | Concrete Rectangular | 800 | 800 | 6400 | 8005.6 | 5.12 | 12534.76 | G300E | 51235840 | 402.02 | G300E | 0 | 0
3208 | Story51 | D74 | 40 MPa RC Column (80 cm x 80 cm) | Column | 40MPa | Concrete Rectangular | 800 | 800 | 6400 | 8005.6 | 5.12 | 12534.76 | G300E | 51235840 | 402.02 | G300E | 0 | 0
3209 | Story51 | D75 | 40 MPa RC Column (80 cm x 80 cm) | Column | 40MPa | Concrete Rectangular | 800 | 800 | 6400 | 8005.6 | 5.12 | 12534.76 | G300E | 55712971.8 | 437.14 | G300E | 0 | 0
3210 | Story51 | D76 | 40 MPa RC Column (80 cm x 80 cm) | Column | 40MPa | Concrete Rectangular | 800 | 800 | 6400 | 8005.6 | 5.12 | 12534.76 | G300E | 369164234.2 | 2896.6 | G300E | 11950759.68 | 93.77
3211 | Story51 | D77 | 40 MPa RC Column (80 cm x 80 cm) | Column | 40MPa | Concrete Rectangular | 800 | 800 | 6400 | 8005.6 | 5.12 | 12534.76 | G300E | 258018486.6 | 2024.51 | G300E | 11950759.68 | 93.77
3212 | Story51 | D78 | 40 MPa RC Column (80 cm x 80 cm) | Column | 40MPa | Concrete Rectangular | 800 | 800 | 6400 | 8005.6 | 5.12 | 12534.76 | G300E | 111307861 | 873.36 | G300E | 11950759.68 | 93.77
3213 | Story51 | D79 | 40 MPa RC Column (80 cm x 80 cm) | Column | 40MPa | Concrete Rectangular | 800 | 800 | 6400 | 8005.6 | 5.12 | 12534.76 | G300E | 51235840 | 402.02 | G300E | 0 | 0
3214 | Story51 | D8 | 40 MPa RC Column (80 cm x 80 cm) | Column | 40MPa | Concrete Rectangular | 800 | 800 | 6400 | 8005.6 | 5.12 | 12534.76 | G300E | 111319869.4 | 873.46 | G300E | 11950759.68 | 93.77
3215 | Story51 | D80 | 40 MPa RC Column (80 cm x 80 cm) | Column | 40MPa | Concrete Rectangular | 800 | 800 | 6400 | 8005.6 | 5.12 | 12534.76 | G300E | 83996756.6 | 659.07 | G300E | 2987689.92 | 23.44
3216 | Story51 | D81 | 40 MPa RC Column (80 cm x 80 cm) | Column | 40MPa | Concrete Rectangular | 800 | 800 | 6400 | 8005.6 | 5.12 | 12534.76 | G300E | 51235840 | 402.02 | G300E | 0 | 0
3217 | Story51 | D82 | 40 MPa RC Column (80 cm x 80 cm) | Column | 40MPa | Concrete Rectangular | 800 | 800 | 6400 | 8005.6 | 5.12 | 12534.76 | G300E | 51235840 | 402.02 | G300E | 0 | 0
3218 | Story51 | D83 | 40 MPa RC Column (80 cm x 80 cm) | Column | 40MPa | Concrete Rectangular | 800 | 800 | 6400 | 8005.6 | 5.12 | 12534.76 | G300E | 55710970.4 | 437.13 | G300E | 0 | 0
3219 | Story51 | D84 | 40 MPa RC Column (80 cm x 80 cm) | Column | 40MPa | Concrete Rectangular | 800 | 800 | 6400 | 8005.6 | 5.12 | 12534.76 | G300E | 369148223 | 2896.47 | G300E | 11950759.68 | 93.77
3220 | Story51 | D85 | 40 MPa RC Column (80 cm x 80 cm) | Column | 40MPa | Concrete Rectangular | 800 | 800 | 6400 | 8005.6 | 5.12 | 12534.76 | G300E | 368761952.8 | 2893.44 | G300E | 11950759.68 | 93.77
3221 | Story51 | D86 | 40 MPa RC Column (80 cm x 80 cm) | Column | 40MPa | Concrete Rectangular | 800 | 800 | 6400 | 8005.6 | 5.12 | 12534.76 | G300E | 369136214.6 | 2896.38 | G300E | 11950759.68 | 93.77
3222 | Story51 | D87 | 40 MPa RC Column (80 cm x 80 cm) | Column | 40MPa | Concrete Rectangular | 800 | 800 | 6400 | 8005.6 | 5.12 | 12534.76 | G300E | 257996471.2 | 2024.34 | G300E | 11950759.68 | 93.77
3223 | Story51 | D88 | 40 MPa RC Column (80 cm x 80 cm) | Column | 40MPa | Concrete Rectangular | 800 | 800 | 6400 | 8005.6 | 5.12 | 12534.76 | G300E | 111317868 | 873.44 | G300E | 11950759.68 | 93.77
3224 | Story51 | D89 | 40 MPa RC Column (80 cm x 80 cm) | Column | 40MPa | Concrete Rectangular | 800 | 800 | 6400 | 8005.6 | 5.12 | 12534.76 | G300E | 83986749.6 | 658.99 | G300E | 2987689.92 | 23.44
3225 | Story51 | D9 | 40 MPa RC Column (80 cm x 80 cm) | Column | 40MPa | Concrete Rectangular | 800 | 800 | 6400 | 8005.6 | 5.12 | 12534.76 | G300E | 51235840 | 402.02 | G300E | 0 | 0
3226 | Story51 | D90 | 40 MPa RC Column (80 cm x 80 cm) | Column | 40MPa | Concrete Rectangular | 800 | 800 | 6400 | 8005.6 | 5.12 | 12534.76 | G300E | 64479103.8 | 505.93 | G300E | 1493844.96 | 11.72
3227 | Story51 | D91 | 40 MPa RC Column (80 cm x 80 cm) | Column | 40MPa | Concrete Rectangular | 800 | 800 | 6400 | 8005.6 | 5.12 | 12534.76 | G300E | 258004476.8 | 2024.4 | G300E | 11950759.68 | 93.77
3228 | Story51 | D92 | 40 MPa RC Column (80 cm x 80 cm) | Column | 40MPa | Concrete Rectangular | 800 | 800 | 6400 | 8005.6 | 5.12 | 12534.76 | G300E | 257988465.6 | 2024.27 | G300E | 11950759.68 | 93.77
3229 | Story51 | D93 | 40 MPa RC Column (80 cm x 80 cm) | Column | 40MPa | Concrete Rectangular | 800 | 800 | 6400 | 8005.6 | 5.12 | 12534.76 | G300E | 64525136 | 506.29 | G300E | 1493844.96 | 11.72
3230 | Story51 | D94 | 40 MPa RC Column (80 cm x 80 cm) | Column | 40MPa | Concrete Rectangular | 800 | 800 | 6400 | 8005.6 | 5.12 | 12534.76 | G300E | 51235840 | 402.02 | G300E | 0 | 0
3231 | Story51 | D95 | 40 MPa RC Column (80 cm x 80 cm) | Column | 40MPa | Concrete Rectangular | 800 | 800 | 6400 | 8005.6 | 5.12 | 12534.76 | G300E | 111303858.2 | 873.33 | G300E | 11950759.68 | 93.77
3232 | Story51 | D96 | 40 MPa RC Column (80 cm x 80 cm) | Column | 40MPa | Concrete Rectangular | 800 | 800 | 6400 | 8005.6 | 5.12 | 12534.76 | G300E | 111329876.4 | 873.54 | G300E | 11950759.68 | 93.77
3233 | Story51 | D97 | 40 MPa RC Column (80 cm x 80 cm) | Column | 40MPa | Concrete Rectangular | 800 | 800 | 6400 | 8005.6 | 5.12 | 12534.76 | G300E | 51235840 | 402.02 | G300E | 0 | 0
3234 | Story51 | D98 | 40 MPa RC Column (80 cm x 80 cm) | Column | 40MPa | Concrete Rectangular | 800 | 800 | 6400 | 8005.6 | 5.12 | 12534.76 | G300E | 51235840 | 402.02 | G300E | 0 | 0
3235 | Story51 | D99 | 40 MPa RC Column (80 cm x 80 cm) | Column | 40MPa | Concrete Rectangular | 800 | 800 | 6400 | 8005.6 | 5.12 | 12534.76 | G300E | 51235840 | 402.02 | G300E | 0 | 0
3236 | Story6 | C1 | 40 MPa RC Column (95 cm x 95 cm) | Column | 40MPa | Concrete Rectangular | 950 | 950 | 9025 | 3125 | 2.82 | 6899.85 | G300E | 49984375 | 392.2 | G300E | 0 | 0
3237 | Story6 | C10 | 40 MPa RC Column (95 cm x 95 cm) | Column | 40MPa | Concrete Rectangular | 950 | 950 | 9025 | 3125 | 2.82 | 6899.85 | G300E | 196892708.33 | 1544.89 | G300E | 0 | 0
3238 | Story6 | C11 | 40 MPa RC Column (95 cm x 95 cm) | Column | 40MPa | Concrete Rectangular | 950 | 950 | 9025 | 3125 | 2.82 | 6899.85 | G300E | 192148958.33 | 1507.67 | G300E | 0 | 0
3239 | Story6 | C12 | 40 MPa RC Column (95 cm x 95 cm) | Column | 40MPa | Concrete Rectangular | 950 | 950 | 9025 | 3125 | 2.82 | 6899.85 | G300E | 101078125 | 793.1 | G300E | 0 | 0
3240 | Story6 | C13 | 40 MPa RC Column (95 cm x 95 cm) | Column | 40MPa | Concrete Rectangular | 950 | 950 | 9025 | 3125 | 2.82 | 6899.85 | G300E | 101073958.33 | 793.06 | G300E | 0 | 0
3241 | Story6 | C14 | 40 MPa RC Column (95 cm x 95 cm) | Column | 40MPa | Concrete Rectangular | 950 | 950 | 9025 | 3125 | 2.82 | 6899.85 | G300E | 192145833.33 | 1507.65 | G300E | 0 | 0
3242 | Story6 | C15 | 40 MPa RC Column (95 cm x 95 cm) | Column | 40MPa | Concrete Rectangular | 950 | 950 | 9025 | 3125 | 2.82 | 6899.85 | G300E | 196886458.33 | 1544.84 | G300E | 0 | 0
3243 | Story6 | C16 | 40 MPa RC Column (95 cm x 95 cm) | Column | 40MPa | Concrete Rectangular | 950 | 950 | 9025 | 3125 | 2.82 | 6899.85 | G300E | 66693750 | 523.3 | G300E | 0 | 0
3244 | Story6 | C17 | 40 MPa RC Column (95 cm x 95 cm) | Column | 40MPa | Concrete Rectangular | 950 | 950 | 9025 | 3125 | 2.82 | 6899.85 | G300E | 72535416.67 | 569.14 | G300E | 0 | 0
3245 | Story6 | C18 | 40 MPa RC Column (95 cm x 95 cm) | Column | 40MPa | Concrete Rectangular | 950 | 950 | 9025 | 3125 | 2.82 | 6899.85 | G300E | 192148958.33 | 1507.67 | G300E | 0 | 0
3246 | Story6 | C19 | 40 MPa RC Column (95 cm x 95 cm) | Column | 40MPa | Concrete Rectangular | 950 | 950 | 9025 | 3125 | 2.82 | 6899.85 | G300E | 181622916.67 | 1425.08 | G300E | 0 | 0
3247 | Story6 | C2 | 40 MPa RC Column (95 cm x 95 cm) | Column | 40MPa | Concrete Rectangular | 950 | 950 | 9025 | 3125 | 2.82 | 6899.85 | G300E | 66706250 | 523.4 | G300E | 0 | 0
3248 | Story6 | C20 | 40 MPa RC Column (95 cm x 95 cm) | Column | 40MPa | Concrete Rectangular | 950 | 950 | 9025 | 3125 | 2.82 | 6899.85 | G300E | 83330208.33 | 653.84 | G300E | 0 | 0
3249 | Story6 | C21 | 40 MPa RC Column (95 cm x 95 cm) | Column | 40MPa | Concrete Rectangular | 950 | 950 | 9025 | 3125 | 2.82 | 6899.85 | G300E | 83326041.67 | 653.81 | G300E | 0 | 0
3250 | Story6 | C22 | 40 MPa RC Column (95 cm x 95 cm) | Column | 40MPa | Concrete Rectangular | 950 | 950 | 9025 | 3125 | 2.82 | 6899.85 | G300E | 181617708.33 | 1425.04 | G300E | 0 | 0
3251 | Story6 | C23 | 40 MPa RC Column (95 cm x 95 cm) | Column | 40MPa | Concrete Rectangular | 950 | 950 | 9025 | 3125 | 2.82 | 6899.85 | G300E | 192142708.33 | 1507.62 | G300E | 0 | 0
3252 | Story6 | C24 | 40 MPa RC Column (95 cm x 95 cm) | Column | 40MPa | Concrete Rectangular | 950 | 950 | 9025 | 3125 | 2.82 | 6899.85 | G300E | 72519791.67 | 569.02 | G300E | 0 | 0
3253 | Story6 | C25 | 40 MPa RC Column (95 cm x 95 cm) | Column | 40MPa | Concrete Rectangular | 950 | 950 | 9025 | 3125 | 2.82 | 6899.85 | G300E | 78970833.33 | 619.63 | G300E | 0 | 0
3254 | Story6 | C26 | 40 MPa RC Column (95 cm x 95 cm) | Column | 40MPa | Concrete Rectangular | 950 | 950 | 9025 | 3125 | 2.82 | 6899.85 | G300E | 101078125 | 793.1 | G300E | 0 | 0
3255 | Story6 | C27 | 40 MPa RC Column (95 cm x 95 cm) | Column | 40MPa | Concrete Rectangular | 950 | 950 | 9025 | 3125 | 2.82 | 6899.85 | G300E | 83331250 | 653.85 | G300E | 0 | 0
3256 | Story6 | C3 | 40 MPa RC Column (95 cm x 95 cm) | Column | 40MPa | Concrete Rectangular | 950 | 950 | 9025 | 3125 | 2.82 | 6899.85 | G300E | 72535416.67 | 569.14 | G300E | 0 | 0
3257 | Story6 | C30 | 40 MPa RC Column (95 cm x 95 cm) | Column | 40MPa | Concrete Rectangular | 950 | 950 | 9025 | 3125 | 2.82 | 6899.85 | G300E | 83322916.67 | 653.78 | G300E | 0 | 0
3258 | Story6 | C31 | 40 MPa RC Column (95 cm x 95 cm) | Column | 40MPa | Concrete Rectangular | 950 | 950 | 9025 | 3125 | 2.82 | 6899.85 | G300E | 101063541.67 | 792.98 | G300E | 0 | 0
3259 | Story6 | C32 | 40 MPa RC Column (95 cm x 95 cm) | Column | 40MPa | Concrete Rectangular | 950 | 950 | 9025 | 3125 | 2.82 | 6899.85 | G300E | 78948958.33 | 619.46 | G300E | 0 | 0
3260 | Story6 | C33 | 40 MPa RC Column (95 cm x 95 cm) | Column | 40MPa | Concrete Rectangular | 950 | 950 | 9025 | 3125 | 2.82 | 6899.85 | G300E | 78969791.67 | 619.63 | G300E | 0 | 0
3261 | Story6 | C34 | 40 MPa RC Column (95 cm x 95 cm) | Column | 40MPa | Concrete Rectangular | 950 | 950 | 9025 | 3125 | 2.82 | 6899.85 | G300E | 101078125 | 793.1 | G300E | 0 | 0
3262 | Story6 | C35 | 40 MPa RC Column (95 cm x 95 cm) | Column | 40MPa | Concrete Rectangular | 950 | 950 | 9025 | 3125 | 2.82 | 6899.85 | G300E | 83332291.67 | 653.86 | G300E | 0 | 0
3263 | Story6 | C38 | 40 MPa RC Column (95 cm x 95 cm) | Column | 40MPa | Concrete Rectangular | 950 | 950 | 9025 | 3125 | 2.82 | 6899.85 | G300E | 83241666.67 | 653.15 | G300E | 0 | 0
3264 | Story6 | C39 | 40 MPa RC Column (95 cm x 95 cm) | Column | 40MPa | Concrete Rectangular | 950 | 950 | 9025 | 3125 | 2.82 | 6899.85 | G300E | 101023958.33 | 792.67 | G300E | 0 | 0
3265 | Story6 | C4 | 40 MPa RC Column (95 cm x 95 cm) | Column | 40MPa | Concrete Rectangular | 950 | 950 | 9025 | 3125 | 2.82 | 6899.85 | G300E | 78969791.67 | 619.63 | G300E | 0 | 0
3266 | Story6 | C40 | 40 MPa RC Column (95 cm x 95 cm) | Column | 40MPa | Concrete Rectangular | 950 | 950 | 9025 | 3125 | 2.82 | 6899.85 | G300E | 78933333.33 | 619.34 | G300E | 0 | 0
3267 | Story6 | C41 | 40 MPa RC Column (95 cm x 95 cm) | Column | 40MPa | Concrete Rectangular | 950 | 950 | 9025 | 3125 | 2.82 | 6899.85 | G300E | 72532291.67 | 569.12 | G300E | 0 | 0
3268 | Story6 | C42 | 40 MPa RC Column (95 cm x 95 cm) | Column | 40MPa | Concrete Rectangular | 950 | 950 | 9025 | 3125 | 2.82 | 6899.85 | G300E | 192146875 | 1507.66 | G300E | 0 | 0
3269 | Story6 | C43 | 40 MPa RC Column (95 cm x 95 cm) | Column | 40MPa | Concrete Rectangular | 950 | 950 | 9025 | 3125 | 2.82 | 6899.85 | G300E | 181620833.33 | 1425.06 | G300E | 0 | 0
3270 | Story6 | C44 | 40 MPa RC Column (95 cm x 95 cm) | Column | 40MPa | Concrete Rectangular | 950 | 950 | 9025 | 3125 | 2.82 | 6899.85 | G300E | 83321875 | 653.77 | G300E | 0 | 0
3271 | Story6 | C45 | 40 MPa RC Column (95 cm x 95 cm) | Column | 40MPa | Concrete Rectangular | 950 | 950 | 9025 | 3125 | 2.82 | 6899.85 | G300E | 83230208.33 | 653.06 | G300E | 0 | 0
3272 | Story6 | C46 | 40 MPa RC Column (95 cm x 95 cm) | Column | 40MPa | Concrete Rectangular | 950 | 950 | 9025 | 3125 | 2.82 | 6899.85 | G300E | 182279166.67 | 1430.23 | G300E | 0 | 0
3273 | Story6 | C47 | 40 MPa RC Column (95 cm x 95 cm) | Column | 40MPa | Concrete Rectangular | 950 | 950 | 9025 | 3125 | 2.82 | 6899.85 | G300E | 191902083.33 | 1505.73 | G300E | 0 | 0
3274 | Story6 | C48 | 40 MPa RC Column (95 cm x 95 cm) | Column | 40MPa | Concrete Rectangular | 950 | 950 | 9025 | 3125 | 2.82 | 6899.85 | G300E | 72479166.67 | 568.7 | G300E | 0 | 0
3275 | Story6 | C49 | 40 MPa RC Column (95 cm x 95 cm) | Column | 40MPa | Concrete Rectangular | 950 | 950 | 9025 | 3125 | 2.82 | 6899.85 | G300E | 66700000 | 523.35 | G300E | 0 | 0
3276 | Story6 | C5 | 40 MPa RC Column (95 cm x 95 cm) | Column | 40MPa | Concrete Rectangular | 950 | 950 | 9025 | 3125 | 2.82 | 6899.85 | G300E | 78967708.33 | 619.61 | G300E | 0 | 0
3277 | Story6 | C50 | 40 MPa RC Column (95 cm x 95 cm) | Column | 40MPa | Concrete Rectangular | 950 | 950 | 9025 | 3125 | 2.82 | 6899.85 | G300E | 196886458.33 | 1544.84 | G300E | 0 | 0
3278 | Story6 | C51 | 40 MPa RC Column (95 cm x 95 cm) | Column | 40MPa | Concrete Rectangular | 950 | 950 | 9025 | 3125 | 2.82 | 6899.85 | G300E | 192142708.33 | 1507.62 | G300E | 0 | 0
3279 | Story6 | C52 | 40 MPa RC Column (95 cm x 95 cm) | Column | 40MPa | Concrete Rectangular | 950 | 950 | 9025 | 3125 | 2.82 | 6899.85 | G300E | 101062500 | 792.97 | G300E | 0 | 0
3280 | Story6 | C53 | 40 MPa RC Column (95 cm x 95 cm) | Column | 40MPa | Concrete Rectangular | 950 | 950 | 9025 | 3125 | 2.82 | 6899.85 | G300E | 101017708.33 | 792.62 | G300E | 0 | 0
3281 | Story6 | C54 | 40 MPa RC Column (95 cm x 95 cm) | Column | 40MPa | Concrete Rectangular | 950 | 950 | 9025 | 3125 | 2.82 | 6899.85 | G300E | 191886458.33 | 1505.61 | G300E | 0 | 0
3282 | Story6 | C55 | 40 MPa RC Column (95 cm x 95 cm) | Column | 40MPa | Concrete Rectangular | 950 | 950 | 9025 | 3125 | 2.82 | 6899.85 | G300E | 197493750 | 1549.61 | G300E | 0 | 0
3283 | Story6 | C56 | 40 MPa RC Column (95 cm x 95 cm) | Column | 40MPa | Concrete Rectangular | 950 | 950 | 9025 | 3125 | 2.82 | 6899.85 | G300E | 66600000 | 522.57 | G300E | 0 | 0
3284 | Story6 | C57 | 40 MPa RC Column (95 cm x 95 cm) | Column | 40MPa | Concrete Rectangular | 950 | 950 | 9025 | 3125 | 2.82 | 6899.85 | G300E | 49972916.67 | 392.11 | G300E | 0 | 0
3285 | Story6 | C58 | 40 MPa RC Column (95 cm x 95 cm) | Column | 40MPa | Concrete Rectangular | 950 | 950 | 9025 | 3125 | 2.82 | 6899.85 | G300E | 66693750 | 523.3 | G300E | 0 | 0
3286 | Story6 | C59 | 40 MPa RC Column (95 cm x 95 cm) | Column | 40MPa | Concrete Rectangular | 950 | 950 | 9025 | 3125 | 2.82 | 6899.85 | G300E | 72518750 | 569.01 | G300E | 0 | 0
3287 | Story6 | C6 | 40 MPa RC Column (95 cm x 95 cm) | Column | 40MPa | Concrete Rectangular | 950 | 950 | 9025 | 3125 | 2.82 | 6899.85 | G300E | 72529166.67 | 569.09 | G300E | 0 | 0
3288 | Story6 | C60 | 40 MPa RC Column (95 cm x 95 cm) | Column | 40MPa | Concrete Rectangular | 950 | 950 | 9025 | 3125 | 2.82 | 6899.85 | G300E | 78947916.67 | 619.45 | G300E | 0 | 0
3289 | Story6 | C61 | 40 MPa RC Column (95 cm x 95 cm) | Column | 40MPa | Concrete Rectangular | 950 | 950 | 9025 | 3125 | 2.82 | 6899.85 | G300E | 78930208.33 | 619.32 | G300E | 0 | 0
3290 | Story6 | C62 | 40 MPa RC Column (95 cm x 95 cm) | Column | 40MPa | Concrete Rectangular | 950 | 950 | 9025 | 3125 | 2.82 | 6899.85 | G300E | 72476041.67 | 568.67 | G300E | 0 | 0
3291 | Story6 | C63 | 40 MPa RC Column (95 cm x 95 cm) | Column | 40MPa | Concrete Rectangular | 950 | 950 | 9025 | 3125 | 2.82 | 6899.85 | G300E | 66598958.33 | 522.56 | G300E | 0 | 0
3292 | Story6 | C64 | 40 MPa RC Column (95 cm x 95 cm) | Column | 40MPa | Concrete Rectangular | 950 | 950 | 9025 | 3125 | 2.82 | 6899.85 | G300E | 50019791.67 | 392.47 | G300E | 0 | 0
3293 | Story6 | C7 | 40 MPa RC Column (95 cm x 95 cm) | Column | 40MPa | Concrete Rectangular | 950 | 950 | 9025 | 3125 | 2.82 | 6899.85 | G300E | 66697916.67 | 523.34 | G300E | 0 | 0
3294 | Story6 | C8 | 40 MPa RC Column (95 cm x 95 cm) | Column | 40MPa | Concrete Rectangular | 950 | 950 | 9025 | 3125 | 2.82 | 6899.85 | G300E | 49972916.67 | 392.11 | G300E | 0 | 0
3295 | Story6 | C9 | 40 MPa RC Column (95 cm x 95 cm) | Column | 40MPa | Concrete Rectangular | 950 | 950 | 9025 | 3125 | 2.82 | 6899.85 | G300E | 66706250 | 523.4 | G300E | 0 | 0
3296 | Story7 | C1 | 40 MPa RC Column (92.5 cm x 92.5 cm) | Column | 40MPa | Concrete Rectangular | 925 | 925 | 8556.3 | 3075 | 2.63 | 6436.81 | G300E | 62714625 | 492.08 | G300E | 0 | 0
3297 | Story7 | C10 | 40 MPa RC Column (92.5 cm x 92.5 cm) | Column | 40MPa | Concrete Rectangular | 925 | 925 | 8556.3 | 3075 | 2.63 | 6436.81 | G300E | 197206925 | 1547.36 | G300E | 0 | 0
3298 | Story7 | C11 | 40 MPa RC Column (92.5 cm x 92.5 cm) | Column | 40MPa | Concrete Rectangular | 925 | 925 | 8556.3 | 3075 | 2.63 | 6436.81 | G300E | 193043375 | 1514.69 | G300E | 0 | 0
3299 | Story7 | C12 | 40 MPa RC Column (92.5 cm x 92.5 cm) | Column | 40MPa | Concrete Rectangular | 925 | 925 | 8556.3 | 3075 | 2.63 | 6436.81 | G300E | 102972525 | 807.96 | G300E | 0 | 0
3300 | Story7 | C13 | 40 MPa RC Column (92.5 cm x 92.5 cm) | Column | 40MPa | Concrete Rectangular | 925 | 925 | 8556.3 | 3075 | 2.63 | 6436.81 | G300E | 102968425 | 807.93 | G300E | 0 | 0
3301 | Story7 | C14 | 40 MPa RC Column (92.5 cm x 92.5 cm) | Column | 40MPa | Concrete Rectangular | 925 | 925 | 8556.3 | 3075 | 2.63 | 6436.81 | G300E | 193040300 | 1514.67 | G300E | 0 | 0
3302 | Story7 | C15 | 40 MPa RC Column (92.5 cm x 92.5 cm) | Column | 40MPa | Concrete Rectangular | 925 | 925 | 8556.3 | 3075 | 2.63 | 6436.81 | G300E | 197200775 | 1547.31 | G300E | 0 | 0
3303 | Story7 | C16 | 40 MPa RC Column (92.5 cm x 92.5 cm) | Column | 40MPa | Concrete Rectangular | 925 | 925 | 8556.3 | 3075 | 2.63 | 6436.81 | G300E | 74794250 | 586.86 | G300E | 0 | 0
3304 | Story7 | C17 | 40 MPa RC Column (92.5 cm x 92.5 cm) | Column | 40MPa | Concrete Rectangular | 925 | 925 | 8556.3 | 3075 | 2.63 | 6436.81 | G300E | 80616250 | 632.55 | G300E | 0 | 0
3305 | Story7 | C18 | 40 MPa RC Column (92.5 cm x 92.5 cm) | Column | 40MPa | Concrete Rectangular | 925 | 925 | 8556.3 | 3075 | 2.63 | 6436.81 | G300E | 193045425 | 1514.71 | G300E | 0 | 0
3306 | Story7 | C19 | 40 MPa RC Column (92.5 cm x 92.5 cm) | Column | 40MPa | Concrete Rectangular | 925 | 925 | 8556.3 | 3075 | 2.63 | 6436.81 | G300E | 183440150 | 1439.34 | G300E | 0 | 0
3307 | Story7 | C2 | 40 MPa RC Column (92.5 cm x 92.5 cm) | Column | 40MPa | Concrete Rectangular | 925 | 925 | 8556.3 | 3075 | 2.63 | 6436.81 | G300E | 74806550 | 586.96 | G300E | 0 | 0
3308 | Story7 | C20 | 40 MPa RC Column (92.5 cm x 92.5 cm) | Column | 40MPa | Concrete Rectangular | 925 | 925 | 8556.3 | 3075 | 2.63 | 6436.81 | G300E | 86485400 | 678.6 | G300E | 0 | 0
3309 | Story7 | C21 | 40 MPa RC Column (92.5 cm x 92.5 cm) | Column | 40MPa | Concrete Rectangular | 925 | 925 | 8556.3 | 3075 | 2.63 | 6436.81 | G300E | 86480275 | 678.56 | G300E | 0 | 0
3310 | Story7 | C22 | 40 MPa RC Column (92.5 cm x 92.5 cm) | Column | 40MPa | Concrete Rectangular | 925 | 925 | 8556.3 | 3075 | 2.63 | 6436.81 | G300E | 183437075 | 1439.32 | G300E | 0 | 0
3311 | Story7 | C23 | 40 MPa RC Column (92.5 cm x 92.5 cm) | Column | 40MPa | Concrete Rectangular | 925 | 925 | 8556.3 | 3075 | 2.63 | 6436.81 | G300E | 193037225 | 1514.64 | G300E | 0 | 0
3312 | Story7 | C24 | 40 MPa RC Column (92.5 cm x 92.5 cm) | Column | 40MPa | Concrete Rectangular | 925 | 925 | 8556.3 | 3075 | 2.63 | 6436.81 | G300E | 80598825 | 632.41 | G300E | 0 | 0
3313 | Story7 | C25 | 40 MPa RC Column (92.5 cm x 92.5 cm) | Column | 40MPa | Concrete Rectangular | 925 | 925 | 8556.3 | 3075 | 2.63 | 6436.81 | G300E | 90313775 | 708.64 | G300E | 0 | 0
3314 | Story7 | C26 | 40 MPa RC Column (92.5 cm x 92.5 cm) | Column | 40MPa | Concrete Rectangular | 925 | 925 | 8556.3 | 3075 | 2.63 | 6436.81 | G300E | 102972525 | 807.96 | G300E | 0 | 0
3315 | Story7 | C27 | 40 MPa RC Column (92.5 cm x 92.5 cm) | Column | 40MPa | Concrete Rectangular | 925 | 925 | 8556.3 | 3075 | 2.63 | 6436.81 | G300E | 86486425 | 678.6 | G300E | 0 | 0
3316 | Story7 | C3 | 40 MPa RC Column (92.5 cm x 92.5 cm) | Column | 40MPa | Concrete Rectangular | 925 | 925 | 8556.3 | 3075 | 2.63 | 6436.81 | G300E | 80616250 | 632.55 | G300E | 0 | 0
3317 | Story7 | C30 | 40 MPa RC Column (92.5 cm x 92.5 cm) | Column | 40MPa | Concrete Rectangular | 925 | 925 | 8556.3 | 3075 | 2.63 | 6436.81 | G300E | 86476175 | 678.52 | G300E | 0 | 0
3318 | Story7 | C31 | 40 MPa RC Column (92.5 cm x 92.5 cm) | Column | 40MPa | Concrete Rectangular | 925 | 925 | 8556.3 | 3075 | 2.63 | 6436.81 | G300E | 102958175 | 807.85 | G300E | 0 | 0
3319 | Story7 | C32 | 40 MPa RC Column (92.5 cm x 92.5 cm) | Column | 40MPa | Concrete Rectangular | 925 | 925 | 8556.3 | 3075 | 2.63 | 6436.81 | G300E | 87763575 | 688.63 | G300E | 0 | 0
3320 | Story7 | C33 | 40 MPa RC Column (92.5 cm x 92.5 cm) | Column | 40MPa | Concrete Rectangular | 925 | 925 | 8556.3 | 3075 | 2.63 | 6436.81 | G300E | 87786125 | 688.8 | G300E | 0 | 0
3321 | Story7 | C34 | 40 MPa RC Column (92.5 cm x 92.5 cm) | Column | 40MPa | Concrete Rectangular | 925 | 925 | 8556.3 | 3075 | 2.63 | 6436.81 | G300E | 102972525 | 807.96 | G300E | 0 | 0
3322 | Story7 | C35 | 40 MPa RC Column (92.5 cm x 92.5 cm) | Column | 40MPa | Concrete Rectangular | 925 | 925 | 8556.3 | 3075 | 2.63 | 6436.81 | G300E | 86486425 | 678.6 | G300E | 0 | 0
3323 | Story7 | C38 | 40 MPa RC Column (92.5 cm x 92.5 cm) | Column | 40MPa | Concrete Rectangular | 925 | 925 | 8556.3 | 3075 | 2.63 | 6436.81 | G300E | 86417750 | 678.07 | G300E | 0 | 0
3324 | Story7 | C39 | 40 MPa RC Column (92.5 cm x 92.5 cm) | Column | 40MPa | Concrete Rectangular | 925 | 925 | 8556.3 | 3075 | 2.63 | 6436.81 | G300E | 102921275 | 807.56 | G300E | 0 | 0
3325 | Story7 | C4 | 40 MPa RC Column (92.5 cm x 92.5 cm) | Column | 40MPa | Concrete Rectangular | 925 | 925 | 8556.3 | 3075 | 2.63 | 6436.81 | G300E | 89627025 | 703.25 | G300E | 0 | 0
3326 | Story7 | C40 | 40 MPa RC Column (92.5 cm x 92.5 cm) | Column | 40MPa | Concrete Rectangular | 925 | 925 | 8556.3 | 3075 | 2.63 | 6436.81 | G300E | 87746150 | 688.49 | G300E | 0 | 0
3327 | Story7 | C41 | 40 MPa RC Column (92.5 cm x 92.5 cm) | Column | 40MPa | Concrete Rectangular | 925 | 925 | 8556.3 | 3075 | 2.63 | 6436.81 | G300E | 80612150 | 632.51 | G300E | 0 | 0
3328 | Story7 | C42 | 40 MPa RC Column (92.5 cm x 92.5 cm) | Column | 40MPa | Concrete Rectangular | 925 | 925 | 8556.3 | 3075 | 2.63 | 6436.81 | G300E | 193042350 | 1514.68 | G300E | 0 | 0
3329 | Story7 | C43 | 40 MPa RC Column (92.5 cm x 92.5 cm) | Column | 40MPa | Concrete Rectangular | 925 | 925 | 8556.3 | 3075 | 2.63 | 6436.81 | G300E | 183439125 | 1439.33 | G300E | 0 | 0
3330 | Story7 | C44 | 40 MPa RC Column (92.5 cm x 92.5 cm) | Column | 40MPa | Concrete Rectangular | 925 | 925 | 8556.3 | 3075 | 2.63 | 6436.81 | G300E | 86476175 | 678.52 | G300E | 0 | 0
3331 | Story7 | C45 | 40 MPa RC Column (92.5 cm x 92.5 cm) | Column | 40MPa | Concrete Rectangular | 925 | 925 | 8556.3 | 3075 | 2.63 | 6436.81 | G300E | 86405450 | 677.97 | G300E | 0 | 0
3332 | Story7 | C46 | 40 MPa RC Column (92.5 cm x 92.5 cm) | Column | 40MPa | Concrete Rectangular | 925 | 925 | 8556.3 | 3075 | 2.63 | 6436.81 | G300E | 183998775 | 1443.72 | G300E | 0 | 0
3333 | Story7 | C47 | 40 MPa RC Column (92.5 cm x 92.5 cm) | Column | 40MPa | Concrete Rectangular | 925 | 925 | 8556.3 | 3075 | 2.63 | 6436.81 | G300E | 192840425 | 1513.1 | G300E | 0 | 0
3334 | Story7 | C48 | 40 MPa RC Column (92.5 cm x 92.5 cm) | Column | 40MPa | Concrete Rectangular | 925 | 925 | 8556.3 | 3075 | 2.63 | 6436.81 | G300E | 80554750 | 632.06 | G300E | 0 | 0
3335 | Story7 | C49 | 40 MPa RC Column (92.5 cm x 92.5 cm) | Column | 40MPa | Concrete Rectangular | 925 | 925 | 8556.3 | 3075 | 2.63 | 6436.81 | G300E | 74798350 | 586.9 | G300E | 0 | 0
3336 | Story7 | C5 | 40 MPa RC Column (92.5 cm x 92.5 cm) | Column | 40MPa | Concrete Rectangular | 925 | 925 | 8556.3 | 3075 | 2.63 | 6436.81 | G300E | 87784075 | 688.79 | G300E | 0 | 0
3337 | Story7 | C50 | 40 MPa RC Column (92.5 cm x 92.5 cm) | Column | 40MPa | Concrete Rectangular | 925 | 925 | 8556.3 | 3075 | 2.63 | 6436.81 | G300E | 197202825 | 1547.33 | G300E | 0 | 0
3338 | Story7 | C51 | 40 MPa RC Column (92.5 cm x 92.5 cm) | Column | 40MPa | Concrete Rectangular | 925 | 925 | 8556.3 | 3075 | 2.63 | 6436.81 | G300E | 193037225 | 1514.64 | G300E | 0 | 0
3339 | Story7 | C52 | 40 MPa RC Column (92.5 cm x 92.5 cm) | Column | 40MPa | Concrete Rectangular | 925 | 925 | 8556.3 | 3075 | 2.63 | 6436.81 | G300E | 102957150 | 807.84 | G300E | 0 | 0
3340 | Story7 | C53 | 40 MPa RC Column (92.5 cm x 92.5 cm) | Column | 40MPa | Concrete Rectangular | 925 | 925 | 8556.3 | 3075 | 2.63 | 6436.81 | G300E | 102915125 | 807.51 | G300E | 0 | 0
3341 | Story7 | C54 | 40 MPa RC Column (92.5 cm x 92.5 cm) | Column | 40MPa | Concrete Rectangular | 925 | 925 | 8556.3 | 3075 | 2.63 | 6436.81 | G300E | 192826075 | 1512.98 | G300E | 0 | 0
3342 | Story7 | C55 | 40 MPa RC Column (92.5 cm x 92.5 cm) | Column | 40MPa | Concrete Rectangular | 925 | 925 | 8556.3 | 3075 | 2.63 | 6436.81 | G300E | 197719425 | 1551.38 | G300E | 0 | 0
3343 | Story7 | C56 | 40 MPa RC Column (92.5 cm x 92.5 cm) | Column | 40MPa | Concrete Rectangular | 925 | 925 | 8556.3 | 3075 | 2.63 | 6436.81 | G300E | 74737875 | 586.42 | G300E | 0 | 0
3344 | Story7 | C57 | 40 MPa RC Column (92.5 cm x 92.5 cm) | Column | 40MPa | Concrete Rectangular | 925 | 925 | 8556.3 | 3075 | 2.63 | 6436.81 | G300E | 62704375 | 492 | G300E | 0 | 0
3345 | Story7 | C58 | 40 MPa RC Column (92.5 cm x 92.5 cm) | Column | 40MPa | Concrete Rectangular | 925 | 925 | 8556.3 | 3075 | 2.63 | 6436.81 | G300E | 74794250 | 586.86 | G300E | 0 | 0
3346 | Story7 | C59 | 40 MPa RC Column (92.5 cm x 92.5 cm) | Column | 40MPa | Concrete Rectangular | 925 | 925 | 8556.3 | 3075 | 2.63 | 6436.81 | G300E | 80597800 | 632.4 | G300E | 0 | 0
3347 | Story7 | C6 | 40 MPa RC Column (92.5 cm x 92.5 cm) | Column | 40MPa | Concrete Rectangular | 925 | 925 | 8556.3 | 3075 | 2.63 | 6436.81 | G300E | 80610100 | 632.5 | G300E | 0 | 0
3348 | Story7 | C60 | 40 MPa RC Column (92.5 cm x 92.5 cm) | Column | 40MPa | Concrete Rectangular | 925 | 925 | 8556.3 | 3075 | 2.63 | 6436.81 | G300E | 88098750 | 691.26 | G300E | 0 | 0
3349 | Story7 | C61 | 40 MPa RC Column (92.5 cm x 92.5 cm) | Column | 40MPa | Concrete Rectangular | 925 | 925 | 8556.3 | 3075 | 2.63 | 6436.81 | G300E | 87743075 | 688.46 | G300E | 0 | 0
3350 | Story7 | C62 | 40 MPa RC Column (92.5 cm x 92.5 cm) | Column | 40MPa | Concrete Rectangular | 925 | 925 | 8556.3 | 3075 | 2.63 | 6436.81 | G300E | 80551675 | 632.04 | G300E | 0 | 0
3351 | Story7 | C63 | 40 MPa RC Column (92.5 cm x 92.5 cm) | Column | 40MPa | Concrete Rectangular | 925 | 925 | 8556.3 | 3075 | 2.63 | 6436.81 | G300E | 74735825 | 586.41 | G300E | 0 | 0
3352 | Story7 | C64 | 40 MPa RC Column (92.5 cm x 92.5 cm) | Column | 40MPa | Concrete Rectangular | 925 | 925 | 8556.3 | 3075 | 2.63 | 6436.81 | G300E | 62715650 | 492.09 | G300E | 0 | 0
3353 | Story7 | C7 | 40 MPa RC Column (92.5 cm x 92.5 cm) | Column | 40MPa | Concrete Rectangular | 925 | 925 | 8556.3 | 3075 | 2.63 | 6436.81 | G300E | 74798350 | 586.9 | G300E | 0 | 0
3354 | Story7 | C8 | 40 MPa RC Column (92.5 cm x 92.5 cm) | Column | 40MPa | Concrete Rectangular | 925 | 925 | 8556.3 | 3075 | 2.63 | 6436.81 | G300E | 62704375 | 492 | G300E | 0 | 0
3355 | Story7 | C9 | 40 MPa RC Column (92.5 cm x 92.5 cm) | Column | 40MPa | Concrete Rectangular | 925 | 925 | 8556.3 | 3075 | 2.63 | 6436.81 | G300E | 74806550 | 586.96 | G300E | 0 | 0
3356 | Story8 | C1 | 40 MPa RC Column (92.5 cm x 92.5 cm) | Column | 40MPa | Concrete Rectangular | 925 | 925 | 8556.3 | 3075 | 2.63 | 6436.81 | G300E | 57025875 | 447.45 | G300E | 0 | 0
3357 | Story8 | C10 | 40 MPa RC Column (92.5 cm x 92.5 cm) | Column | 40MPa | Concrete Rectangular | 925 | 925 | 8556.3 | 3075 | 2.63 | 6436.81 | G300E | 182918425 | 1435.25 | G300E | 0 | 0
3358 | Story8 | C11 | 40 MPa RC Column (92.5 cm x 92.5 cm) | Column | 40MPa | Concrete Rectangular | 925 | 925 | 8556.3 | 3075 | 2.63 | 6436.81 | G300E | 178720025 | 1402.3 | G300E | 0 | 0
3359 | Story8 | C12 | 40 MPa RC Column (92.5 cm x 92.5 cm) | Column | 40MPa | Concrete Rectangular | 925 | 925 | 8556.3 | 3075 | 2.63 | 6436.81 | G300E | 87715400 | 688.25 | G300E | 0 | 0
3360 | Story8 | C13 | 40 MPa RC Column (92.5 cm x 92.5 cm) | Column | 40MPa | Concrete Rectangular | 925 | 925 | 8556.3 | 3075 | 2.63 | 6436.81 | G300E | 87712325 | 688.22 | G300E | 0 | 0
3361 | Story8 | C14 | 40 MPa RC Column (92.5 cm x 92.5 cm) | Column | 40MPa | Concrete Rectangular | 925 | 925 | 8556.3 | 3075 | 2.63 | 6436.81 | G300E | 178716950 | 1402.28 | G300E | 0 | 0
3362 | Story8 | C15 | 40 MPa RC Column (92.5 cm x 92.5 cm) | Column | 40MPa | Concrete Rectangular | 925 | 925 | 8556.3 | 3075 | 2.63 | 6436.81 | G300E | 182912275 | 1435.2 | G300E | 0 | 0
3363 | Story8 | C16 | 40 MPa RC Column (92.5 cm x 92.5 cm) | Column | 40MPa | Concrete Rectangular | 925 | 925 | 8556.3 | 3075 | 2.63 | 6436.81 | G300E | 65851125 | 516.69 | G300E | 0 | 0
3364 | Story8 | C17 | 40 MPa RC Column (92.5 cm x 92.5 cm) | Column | 40MPa | Concrete Rectangular | 925 | 925 | 8556.3 | 3075 | 2.63 | 6436.81 | G300E | 71841225 | 563.69 | G300E | 0 | 0
3365 | Story8 | C18 | 40 MPa RC Column (92.5 cm x 92.5 cm) | Column | 40MPa | Concrete Rectangular | 925 | 925 | 8556.3 | 3075 | 2.63 | 6436.81 | G300E | 178720025 | 1402.3 | G300E | 0 | 0
3366 | Story8 | C19 | 40 MPa RC Column (92.5 cm x 92.5 cm) | Column | 40MPa | Concrete Rectangular | 925 | 925 | 8556.3 | 3075 | 2.63 | 6436.81 | G300E | 168750875 | 1324.08 | G300E | 0 | 0
3367 | Story8 | C2 | 40 MPa RC Column (92.5 cm x 92.5 cm) | Column | 40MPa | Concrete Rectangular | 925 | 925 | 8556.3 | 3075 | 2.63 | 6436.81 | G300E | 65864450 | 516.8 | G300E | 0 | 0
3368 | Story8 | C20 | 40 MPa RC Column (92.5 cm x 92.5 cm) | Column | 40MPa | Concrete Rectangular | 925 | 925 | 8556.3 | 3075 | 2.63 | 6436.81 | G300E | 71784850 | 563.25 | G300E | 0 | 0
3369 | Story8 | C21 | 40 MPa RC Column (92.5 cm x 92.5 cm) | Column | 40MPa | Concrete Rectangular | 925 | 925 | 8556.3 | 3075 | 2.63 | 6436.81 | G300E | 71780750 | 563.22 | G300E | 0 | 0
3370 | Story8 | C22 | 40 MPa RC Column (92.5 cm x 92.5 cm) | Column | 40MPa | Concrete Rectangular | 925 | 925 | 8556.3 | 3075 | 2.63 | 6436.81 | G300E | 168745750 | 1324.04 | G300E | 0 | 0
3371 | Story8 | C23 | 40 MPa RC Column (92.5 cm x 92.5 cm) | Column | 40MPa | Concrete Rectangular | 925 | 925 | 8556.3 | 3075 | 2.63 | 6436.81 | G300E | 178713875 | 1402.26 | G300E | 0 | 0
3372 | Story8 | C24 | 40 MPa RC Column (92.5 cm x 92.5 cm) | Column | 40MPa | Concrete Rectangular | 925 | 925 | 8556.3 | 3075 | 2.63 | 6436.81 | G300E | 71824825 | 563.56 | G300E | 0 | 0
3373 | Story8 | C25 | 40 MPa RC Column (92.5 cm x 92.5 cm) | Column | 40MPa | Concrete Rectangular | 925 | 925 | 8556.3 | 3075 | 2.63 | 6436.81 | G300E | 78471950 | 615.72 | G300E | 0 | 0
3374 | Story8 | C26 | 40 MPa RC Column (92.5 cm x 92.5 cm) | Column | 40MPa | Concrete Rectangular | 925 | 925 | 8556.3 | 3075 | 2.63 | 6436.81 | G300E | 87716425 | 688.26 | G300E | 0 | 0
3375 | Story8 | C27 | 40 MPa RC Column (92.5 cm x 92.5 cm) | Column | 40MPa | Concrete Rectangular | 925 | 925 | 8556.3 | 3075 | 2.63 | 6436.81 | G300E | 71785875 | 563.26 | G300E | 0 | 0
3376 | Story8 | C3 | 40 MPa RC Column (92.5 cm x 92.5 cm) | Column | 40MPa | Concrete Rectangular | 925 | 925 | 8556.3 | 3075 | 2.63 | 6436.81 | G300E | 71840200 | 563.68 | G300E | 0 | 0
3377 | Story8 | C30 | 40 MPa RC Column (92.5 cm x 92.5 cm) | Column | 40MPa | Concrete Rectangular | 925 | 925 | 8556.3 | 3075 | 2.63 | 6436.81 | G300E | 71777675 | 563.19 | G300E | 0 | 0
3378 | Story8 | C31 | 40 MPa RC Column (92.5 cm x 92.5 cm) | Column | 40MPa | Concrete Rectangular | 925 | 925 | 8556.3 | 3075 | 2.63 | 6436.81 | G300E | 87701050 | 688.13 | G300E | 0 | 0
3379 | Story8 | C32 | 40 MPa RC Column (92.5 cm x 92.5 cm) | Column | 40MPa | Concrete Rectangular | 925 | 925 | 8556.3 | 3075 | 2.63 | 6436.81 | G300E | 78450425 | 615.55 | G300E | 0 | 0
3380 | Story8 | C33 | 40 MPa RC Column (92.5 cm x 92.5 cm) | Column | 40MPa | Concrete Rectangular | 925 | 925 | 8556.3 | 3075 | 2.63 | 6436.81 | G300E | 78471950 | 615.72 | G300E | 0 | 0
3381 | Story8 | C34 | 40 MPa RC Column (92.5 cm x 92.5 cm) | Column | 40MPa | Concrete Rectangular | 925 | 925 | 8556.3 | 3075 | 2.63 | 6436.81 | G300E | 87716425 | 688.26 | G300E | 0 | 0
3382 | Story8 | C35 | 40 MPa RC Column (92.5 cm x 92.5 cm) | Column | 40MPa | Concrete Rectangular | 925 | 925 | 8556.3 | 3075 | 2.63 | 6436.81 | G300E | 71786900 | 563.27 | G300E | 0 | 0
3383 | Story8 | C38 | 40 MPa RC Column (92.5 cm x 92.5 cm) | Column | 40MPa | Concrete Rectangular | 925 | 925 | 8556.3 | 3075 | 2.63 | 6436.81 | G300E | 71744875 | 562.94 | G300E | 0 | 0
3384 | Story8 | C39 | 40 MPa RC Column (92.5 cm x 92.5 cm) | Column | 40MPa | Concrete Rectangular | 925 | 925 | 8556.3 | 3075 | 2.63 | 6436.81 | G300E | 87663125 | 687.84 | G300E | 0 | 0
3385 | Story8 | C4 | 40 MPa RC Column (92.5 cm x 92.5 cm) | Column | 40MPa | Concrete Rectangular | 925 | 925 | 8556.3 | 3075 | 2.63 | 6436.81 | G300E | 78471950 | 615.72 | G300E | 0 | 0
3386 | Story8 | C40 | 40 MPa RC Column (92.5 cm x 92.5 cm) | Column | 40MPa | Concrete Rectangular | 925 | 925 | 8556.3 | 3075 | 2.63 | 6436.81 | G300E | 78434025 | 615.42 | G300E | 0 | 0
3387 | Story8 | C41 | 40 MPa RC Column (92.5 cm x 92.5 cm) | Column | 40MPa | Concrete Rectangular | 925 | 925 | 8556.3 | 3075 | 2.63 | 6436.81 | G300E | 71837125 | 563.66 | G300E | 0 | 0
3388 | Story8 | C42 | 40 MPa RC Column (92.5 cm x 92.5 cm) | Column | 40MPa | Concrete Rectangular | 925 | 925 | 8556.3 | 3075 | 2.63 | 6436.81 | G300E | 178717975 | 1402.29 | G300E | 0 | 0
3389 | Story8 | C43 | 40 MPa RC Column (92.5 cm x 92.5 cm) | Column | 40MPa | Concrete Rectangular | 925 | 925 | 8556.3 | 3075 | 2.63 | 6436.81 | G300E | 168748825 | 1324.07 | G300E | 0 | 0
3390 | Story8 | C44 | 40 MPa RC Column (92.5 cm x 92.5 cm) | Column | 40MPa | Concrete Rectangular | 925 | 925 | 8556.3 | 3075 | 2.63 | 6436.81 | G300E | 71776650 | 563.19 | G300E | 0 | 0
3391 | Story8 | C45 | 40 MPa RC Column (92.5 cm x 92.5 cm) | Column | 40MPa | Concrete Rectangular | 925 | 925 | 8556.3 | 3075 | 2.63 | 6436.81 | G300E | 71735650 | 562.86 | G300E | 0 | 0
3392 | Story8 | C46 | 40 MPa RC Column (92.5 cm x 92.5 cm) | Column | 40MPa | Concrete Rectangular | 925 | 925 | 8556.3 | 3075 | 2.63 | 6436.81 | G300E | 169293100 | 1328.34 | G300E | 0 | 0
3393 | Story8 | C47 | 40 MPa RC Column (92.5 cm x 92.5 cm) | Column | 40MPa | Concrete Rectangular | 925 | 925 | 8556.3 | 3075 | 2.63 | 6436.81 | G300E | 178526300 | 1400.78 | G300E | 0 | 0
3394 | Story8 | C48 | 40 MPa RC Column (92.5 cm x 92.5 cm) | Column | 40MPa | Concrete Rectangular | 925 | 925 | 8556.3 | 3075 | 2.63 | 6436.81 | G300E | 71787925 | 563.27 | G300E | 0 | 0
3395 | Story8 | C49 | 40 MPa RC Column (92.5 cm x 92.5 cm) | Column | 40MPa | Concrete Rectangular | 925 | 925 | 8556.3 | 3075 | 2.63 | 6436.81 | G300E | 65857275 | 516.74 | G300E | 0 | 0
3396 | Story8 | C5 | 40 MPa RC Column (92.5 cm x 92.5 cm) | Column | 40MPa | Concrete Rectangular | 925 | 925 | 8556.3 | 3075 | 2.63 | 6436.81 | G300E | 78468875 | 615.7 | G300E | 0 | 0
3397 | Story8 | C50 | 40 MPa RC Column (92.5 cm x 92.5 cm) | Column | 40MPa | Concrete Rectangular | 925 | 925 | 8556.3 | 3075 | 2.63 | 6436.81 | G300E | 182912275 | 1435.2 | G300E | 0 | 0
3398 | Story8 | C51 | 40 MPa RC Column (92.5 cm x 92.5 cm) | Column | 40MPa | Concrete Rectangular | 925 | 925 | 8556.3 | 3075 | 2.63 | 6436.81 | G300E | 178713875 | 1402.26 | G300E | 0 | 0
3399 | Story8 | C52 | 40 MPa RC Column (92.5 cm x 92.5 cm) | Column | 40MPa | Concrete Rectangular | 925 | 925 | 8556.3 | 3075 | 2.63 | 6436.81 | G300E | 87700025 | 688.13 | G300E | 0 | 0
3400 | Story8 | C53 | 40 MPa RC Column (92.5 cm x 92.5 cm) | Column | 40MPa | Concrete Rectangular | 925 | 925 | 8556.3 | 3075 | 2.63 | 6436.81 | G300E | 87656975 | 687.79 | G300E | 0 | 0
3401 | Story8 | C54 | 40 MPa RC Column (92.5 cm x 92.5 cm) | Column | 40MPa | Concrete Rectangular | 925 | 925 | 8556.3 | 3075 | 2.63 | 6436.81 | G300E | 178512975 | 1400.68 | G300E | 0 | 0
3402 | Story8 | C55 | 40 MPa RC Column (92.5 cm x 92.5 cm) | Column | 40MPa | Concrete Rectangular | 925 | 925 | 8556.3 | 3075 | 2.63 | 6436.81 | G300E | 183415550 | 1439.15 | G300E | 0 | 0
3403 | Story8 | C56 | 40 MPa RC Column (92.5 cm x 92.5 cm) | Column | 40MPa | Concrete Rectangular | 925 | 925 | 8556.3 | 3075 | 2.63 | 6436.81 | G300E | 65818325 | 516.43 | G300E | 0 | 0
3404 | Story8 | C57 | 40 MPa RC Column (92.5 cm x 92.5 cm) | Column | 40MPa | Concrete Rectangular | 925 | 925 | 8556.3 | 3075 | 2.63 | 6436.81 | G300E | 57014600 | 447.36 | G300E | 0 | 0
3405 | Story8 | C58 | 40 MPa RC Column (92.5 cm x 92.5 cm) | Column | 40MPa | Concrete Rectangular | 925 | 925 | 8556.3 | 3075 | 2.63 | 6436.81 | G300E | 65851125 | 516.69 | G300E | 0 | 0
3406 | Story8 | C59 | 40 MPa RC Column (92.5 cm x 92.5 cm) | Column | 40MPa | Concrete Rectangular | 925 | 925 | 8556.3 | 3075 | 2.63 | 6436.81 | G300E | 71824825 | 563.56 | G300E | 0 | 0
3407 | Story8 | C6 | 40 MPa RC Column (92.5 cm x 92.5 cm) | Column | 40MPa | Concrete Rectangular | 925 | 925 | 8556.3 | 3075 | 2.63 | 6436.81 | G300E | 71837125 | 563.66 | G300E | 0 | 0
3408 | Story8 | C60 | 40 MPa RC Column (92.5 cm x 92.5 cm) | Column | 40MPa | Concrete Rectangular | 925 | 925 | 8556.3 | 3075 | 2.63 | 6436.81 | G300E | 78449400 | 615.54 | G300E | 0 | 0
3409 | Story8 | C61 | 40 MPa RC Column (92.5 cm x 92.5 cm) | Column | 40MPa | Concrete Rectangular | 925 | 925 | 8556.3 | 3075 | 2.63 | 6436.81 | G300E | 78430950 | 615.4 | G300E | 0 | 0
3410 | Story8 | C62 | 40 MPa RC Column (92.5 cm x 92.5 cm) | Column | 40MPa | Concrete Rectangular | 925 | 925 | 8556.3 | 3075 | 2.63 | 6436.81 | G300E | 71784850 | 563.25 | G300E | 0 | 0
3411 | Story8 | C63 | 40 MPa RC Column (92.5 cm x 92.5 cm) | Column | 40MPa | Concrete Rectangular | 925 | 925 | 8556.3 | 3075 | 2.63 | 6436.81 | G300E | 65815250 | 516.41 | G300E | 0 | 0
3412 | Story8 | C64 | 40 MPa RC Column (92.5 cm x 92.5 cm) | Column | 40MPa | Concrete Rectangular | 925 | 925 | 8556.3 | 3075 | 2.63 | 6436.81 | G300E | 56997175 | 447.22 | G300E | 0 | 0
3413 | Story8 | C7 | 40 MPa RC Column (92.5 cm x 92.5 cm) | Column | 40MPa | Concrete Rectangular | 925 | 925 | 8556.3 | 3075 | 2.63 | 6436.81 | G300E | 65856250 | 516.73 | G300E | 0 | 0
3414 | Story8 | C8 | 40 MPa RC Column (92.5 cm x 92.5 cm) | Column | 40MPa | Concrete Rectangular | 925 | 925 | 8556.3 | 3075 | 2.63 | 6436.81 | G300E | 57013575 | 447.35 | G300E | 0 | 0
3415 | Story8 | C9 | 40 MPa RC Column (92.5 cm x 92.5 cm) | Column | 40MPa | Concrete Rectangular | 925 | 925 | 8556.3 | 3075 | 2.63 | 6436.81 | G300E | 65864450 | 516.8 | G300E | 0 | 0
3416 | Story9 | C1 | 40 MPa RC Column (90 cm x 90 cm) | Column | 40MPa | Concrete Rectangular | 900 | 900 | 8100 | 3075 | 2.49 | 6093.58 | G300E | 68474100 | 537.27 | G300E | 0 | 0
3417 | Story9 | C10 | 40 MPa RC Column (90 cm x 90 cm) | Column | 40MPa | Concrete Rectangular | 900 | 900 | 8100 | 3075 | 2.49 | 6093.58 | G300E | 183651300 | 1441 | G300E | 0 | 0
3418 | Story9 | C11 | 40 MPa RC Column (90 cm x 90 cm) | Column | 40MPa | Concrete Rectangular | 900 | 900 | 8100 | 3075 | 2.49 | 6093.58 | G300E | 179871100 | 1411.34 | G300E | 0 | 0
3419 | Story9 | C12 | 40 MPa RC Column (90 cm x 90 cm) | Column | 40MPa | Concrete Rectangular | 900 | 900 | 8100 | 3075 | 2.49 | 6093.58 | G300E | 89551175 | 702.65 | G300E | 0 | 0
3420 | Story9 | C13 | 40 MPa RC Column (90 cm x 90 cm) | Column | 40MPa | Concrete Rectangular | 900 | 900 | 8100 | 3075 | 2.49 | 6093.58 | G300E | 89548100 | 702.63 | G300E | 0 | 0
3421 | Story9 | C14 | 40 MPa RC Column (90 cm x 90 cm) | Column | 40MPa | Concrete Rectangular | 900 | 900 | 8100 | 3075 | 2.49 | 6093.58 | G300E | 179868025 | 1411.31 | G300E | 0 | 0
3422 | Story9 | C15 | 40 MPa RC Column (90 cm x 90 cm) | Column | 40MPa | Concrete Rectangular | 900 | 900 | 8100 | 3075 | 2.49 | 6093.58 | G300E | 183647200 | 1440.96 | G300E | 0 | 0
3423 | Story9 | C16 | 40 MPa RC Column (90 cm x 90 cm) | Column | 40MPa | Concrete Rectangular | 900 | 900 | 8100 | 3075 | 2.49 | 6093.58 | G300E | 73268025 | 574.89 | G300E | 0 | 0
3424 | Story9 | C17 | 40 MPa RC Column (90 cm x 90 cm) | Column | 40MPa | Concrete Rectangular | 900 | 900 | 8100 | 3075 | 2.49 | 6093.58 | G300E | 79753200 | 625.77 | G300E | 0 | 0
3425 | Story9 | C18 | 40 MPa RC Column (90 cm x 90 cm) | Column | 40MPa | Concrete Rectangular | 900 | 900 | 8100 | 3075 | 2.49 | 6093.58 | G300E | 179872125 | 1411.34 | G300E | 0 | 0
3426 | Story9 | C19 | 40 MPa RC Column (90 cm x 90 cm) | Column | 40MPa | Concrete Rectangular | 900 | 900 | 8100 | 3075 | 2.49 | 6093.58 | G300E | 170613300 | 1338.7 | G300E | 0 | 0
3427 | Story9 | C2 | 40 MPa RC Column (90 cm x 90 cm) | Column | 40MPa | Concrete Rectangular | 900 | 900 | 8100 | 3075 | 2.49 | 6093.58 | G300E | 73280325 | 574.98 | G300E | 0 | 0
3428 | Story9 | C20 | 40 MPa RC Column (90 cm x 90 cm) | Column | 40MPa | Concrete Rectangular | 900 | 900 | 8100 | 3075 | 2.49 | 6093.58 | G300E | 73772325 | 578.85 | G300E | 0 | 0
3429 | Story9 | C21 | 40 MPa RC Column (90 cm x 90 cm) | Column | 40MPa | Concrete Rectangular | 900 | 900 | 8100 | 3075 | 2.49 | 6093.58 | G300E | 73769250 | 578.82 | G300E | 0 | 0
3430 | Story9 | C22 | 40 MPa RC Column (90 cm x 90 cm) | Column | 40MPa | Concrete Rectangular | 900 | 900 | 8100 | 3075 | 2.49 | 6093.58 | G300E | 170610225 | 1338.67 | G300E | 0 | 0
3431 | Story9 | C23 | 40 MPa RC Column (90 cm x 90 cm) | Column | 40MPa | Concrete Rectangular | 900 | 900 | 8100 | 3075 | 2.49 | 6093.58 | G300E | 179864950 | 1411.29 | G300E | 0 | 0
3432 | Story9 | C24 | 40 MPa RC Column (90 cm x 90 cm) | Column | 40MPa | Concrete Rectangular | 900 | 900 | 8100 | 3075 | 2.49 | 6093.58 | G300E | 79737825 | 625.65 | G300E | 0 | 0
3433 | Story9 | C25 | 40 MPa RC Column (90 cm x 90 cm) | Column | 40MPa | Concrete Rectangular | 900 | 900 | 8100 | 3075 | 2.49 | 6093.58 | G300E | 87258250 | 684.66 | G300E | 0 | 0
3434 | Story9 | C26 | 40 MPa RC Column (90 cm x 90 cm) | Column | 40MPa | Concrete Rectangular | 900 | 900 | 8100 | 3075 | 2.49 | 6093.58 | G300E | 89554250 | 702.68 | G300E | 0 | 0
3435 | Story9 | C27 | 40 MPa RC Column (90 cm x 90 cm) | Column | 40MPa | Concrete Rectangular | 900 | 900 | 8100 | 3075 | 2.49 | 6093.58 | G300E | 73773350 | 578.85 | G300E | 0 | 0
3436 | Story9 | C3 | 40 MPa RC Column (90 cm x 90 cm) | Column | 40MPa | Concrete Rectangular | 900 | 900 | 8100 | 3075 | 2.49 | 6093.58 | G300E | 79753200 | 625.77 | G300E | 0 | 0
3437 | Story9 | C30 | 40 MPa RC Column (90 cm x 90 cm) | Column | 40MPa | Concrete Rectangular | 900 | 900 | 8100 | 3075 | 2.49 | 6093.58 | G300E | 73766175 | 578.8 | G300E | 0 | 0
3438 | Story9 | C31 | 40 MPa RC Column (90 cm x 90 cm) | Column | 40MPa | Concrete Rectangular | 900 | 900 | 8100 | 3075 | 2.49 | 6093.58 | G300E | 89538875 | 702.56 | G300E | 0 | 0
3439 | Story9 | C32 | 40 MPa RC Column (90 cm x 90 cm) | Column | 40MPa | Concrete Rectangular | 900 | 900 | 8100 | 3075 | 2.49 | 6093.58 | G300E | 87234675 | 684.48 | G300E | 0 | 0
3440 | Story9 | C33 | 40 MPa RC Column (90 cm x 90 cm) | Column | 40MPa | Concrete Rectangular | 900 | 900 | 8100 | 3075 | 2.49 | 6093.58 | G300E | 87256200 | 684.64 | G300E | 0 | 0
3441 | Story9 | C34 | 40 MPa RC Column (90 cm x 90 cm) | Column | 40MPa | Concrete Rectangular | 900 | 900 | 8100 | 3075 | 2.49 | 6093.58 | G300E | 89552200 | 702.66 | G300E | 0 | 0
3442 | Story9 | C35 | 40 MPa RC Column (90 cm x 90 cm) | Column | 40MPa | Concrete Rectangular | 900 | 900 | 8100 | 3075 | 2.49 | 6093.58 | G300E | 73773350 | 578.85 | G300E | 0 | 0
3443 | Story9 | C38 | 40 MPa RC Column (90 cm x 90 cm) | Column | 40MPa | Concrete Rectangular | 900 | 900 | 8100 | 3075 | 2.49 | 6093.58 | G300E | 73756950 | 578.72 | G300E | 0 | 0
3444 | Story9 | C39 | 40 MPa RC Column (90 cm x 90 cm) | Column | 40MPa | Concrete Rectangular | 900 | 900 | 8100 | 3075 | 2.49 | 6093.58 | G300E | 89501975 | 702.27 | G300E | 0 | 0
3445 | Story9 | C4 | 40 MPa RC Column (90 cm x 90 cm) | Column | 40MPa | Concrete Rectangular | 900 | 900 | 8100 | 3075 | 2.49 | 6093.58 | G300E | 87256200 | 684.64 | G300E | 0 | 0
3446 | Story9 | C40 | 40 MPa RC Column (90 cm x 90 cm) | Column | 40MPa | Concrete Rectangular | 900 | 900 | 8100 | 3075 | 2.49 | 6093.58 | G300E | 87218275 | 684.35 | G300E | 0 | 0
3447 | Story9 | C41 | 40 MPa RC Column (90 cm x 90 cm) | Column | 40MPa | Concrete Rectangular | 900 | 900 | 8100 | 3075 | 2.49 | 6093.58 | G300E | 79750125 | 625.75 | G300E | 0 | 0
3448 | Story9 | C42 | 40 MPa RC Column (90 cm x 90 cm) | Column | 40MPa | Concrete Rectangular | 900 | 900 | 8100 | 3075 | 2.49 | 6093.58 | G300E | 179871100 | 1411.34 | G300E | 0 | 0
3449 | Story9 | C43 | 40 MPa RC Column (90 cm x 90 cm) | Column | 40MPa | Concrete Rectangular | 900 | 900 | 8100 | 3075 | 2.49 | 6093.58 | G300E | 170611250 | 1338.68 | G300E | 0 | 0
3450 | Story9 | C44 | 40 MPa RC Column (90 cm x 90 cm) | Column | 40MPa | Concrete Rectangular | 900 | 900 | 8100 | 3075 | 2.49 | 6093.58 | G300E | 73766175 | 578.8 | G300E | 0 | 0
3451 | Story9 | C45 | 40 MPa RC Column (90 cm x 90 cm) | Column | 40MPa | Concrete Rectangular | 900 | 900 | 8100 | 3075 | 2.49 | 6093.58 | G300E | 73747725 | 578.65 | G300E | 0 | 0
3452 | Story9 | C46 | 40 MPa RC Column (90 cm x 90 cm) | Column | 40MPa | Concrete Rectangular | 900 | 900 | 8100 | 3075 | 2.49 | 6093.58 | G300E | 171084800 | 1342.39 | G300E | 0 | 0
3453 | Story9 | C47 | 40 MPa RC Column (90 cm x 90 cm) | Column | 40MPa | Concrete Rectangular | 900 | 900 | 8100 | 3075 | 2.49 | 6093.58 | G300E | 179711200 | 1410.08 | G300E | 0 | 0
3454 | Story9 | C48 | 40 MPa RC Column (90 cm x 90 cm) | Column | 40MPa | Concrete Rectangular | 900 | 900 | 8100 | 3075 | 2.49 | 6093.58 | G300E | 79695800 | 625.32 | G300E | 0 | 0
3455 | Story9 | C49 | 40 MPa RC Column (90 cm x 90 cm) | Column | 40MPa | Concrete Rectangular | 900 | 900 | 8100 | 3075 | 2.49 | 6093.58 | G300E | 73274175 | 574.94 | G300E | 0 | 0
3456 | Story9 | C5 | 40 MPa RC Column (90 cm x 90 cm) | Column | 40MPa | Concrete Rectangular | 900 | 900 | 8100 | 3075 | 2.49 | 6093.58 | G300E | 87254150 | 684.63 | G300E | 0 | 0
3457 | Story9 | C50 | 40 MPa RC Column (90 cm x 90 cm) | Column | 40MPa | Concrete Rectangular | 900 | 900 | 8100 | 3075 | 2.49 | 6093.58 | G300E | 183647200 | 1440.96 | G300E | 0 | 0
3458 | Story9 | C51 | 40 MPa RC Column (90 cm x 90 cm) | Column | 40MPa | Concrete Rectangular | 900 | 900 | 8100 | 3075 | 2.49 | 6093.58 | G300E | 179865975 | 1411.3 | G300E | 0 | 0
3459 | Story9 | C52 | 40 MPa RC Column (90 cm x 90 cm) | Column | 40MPa | Concrete Rectangular | 900 | 900 | 8100 | 3075 | 2.49 | 6093.58 | G300E | 89536825 | 702.54 | G300E | 0 | 0
3460 | Story9 | C53 | 40 MPa RC Column (90 cm x 90 cm) | Column | 40MPa | Concrete Rectangular | 900 | 900 | 8100 | 3075 | 2.49 | 6093.58 | G300E | 89495825 | 702.22 | G300E | 0 | 0
3461 | Story9 | C54 | 40 MPa RC Column (90 cm x 90 cm) | Column | 40MPa | Concrete Rectangular | 900 | 900 | 8100 | 3075 | 2.49 | 6093.58 | G300E | 179698900 | 1409.98 | G300E | 0 | 0
3462 | Story9 | C55 | 40 MPa RC Column (90 cm x 90 cm) | Column | 40MPa | Concrete Rectangular | 900 | 900 | 8100 | 3075 | 2.49 | 6093.58 | G300E | 184080775 | 1444.37 | G300E | 0 | 0
3463 | Story9 | C56 | 40 MPa RC Column (90 cm x 90 cm) | Column | 40MPa | Concrete Rectangular | 900 | 900 | 8100 | 3075 | 2.49 | 6093.58 | G300E | 73259825 | 574.82 | G300E | 0 | 0
3464 | Story9 | C57 | 40 MPa RC Column (90 cm x 90 cm) | Column | 40MPa | Concrete Rectangular | 900 | 900 | 8100 | 3075 | 2.49 | 6093.58 | G300E | 68464875 | 537.2 | G300E | 0 | 0
3465 | Story9 | C58 | 40 MPa RC Column (90 cm x 90 cm) | Column | 40MPa | Concrete Rectangular | 900 | 900 | 8100 | 3075 | 2.49 | 6093.58 | G300E | 73268025 | 574.89 | G300E | 0 | 0
3466 | Story9 | C59 | 40 MPa RC Column (90 cm x 90 cm) | Column | 40MPa | Concrete Rectangular | 900 | 900 | 8100 | 3075 | 2.49 | 6093.58 | G300E | 79734750 | 625.63 | G300E | 0 | 0
3467 | Story9 | C6 | 40 MPa RC Column (90 cm x 90 cm) | Column | 40MPa | Concrete Rectangular | 900 | 900 | 8100 | 3075 | 2.49 | 6093.58 | G300E | 79747050 | 625.72 | G300E | 0 | 0
3468 | Story9 | C60 | 40 MPa RC Column (90 cm x 90 cm) | Column | 40MPa | Concrete Rectangular | 900 | 900 | 8100 | 3075 | 2.49 | 6093.58 | G300E | 87233650 | 684.47 | G300E | 0 | 0
3469 | Story9 | C61 | 40 MPa RC Column (90 cm x 90 cm) | Column | 40MPa | Concrete Rectangular | 900 | 900 | 8100 | 3075 | 2.49 | 6093.58 | G300E | 87214175 | 684.31 | G300E | 0 | 0
3470 | Story9 | C62 | 40 MPa RC Column (90 cm x 90 cm) | Column | 40MPa | Concrete Rectangular | 900 | 900 | 8100 | 3075 | 2.49 | 6093.58 | G300E | 79693750 | 625.31 | G300E | 0 | 0
3471 | Story9 | C63 | 40 MPa RC Column (90 cm x 90 cm) | Column | 40MPa | Concrete Rectangular | 900 | 900 | 8100 | 3075 | 2.49 | 6093.58 | G300E | 73258800 | 574.82 | G300E | 0 | 0
3472 | Story9 | C64 | 40 MPa RC Column (90 cm x 90 cm) | Column | 40MPa | Concrete Rectangular | 900 | 900 | 8100 | 3075 | 2.49 | 6093.58 | G300E | 68420800 | 536.85 | G300E | 0 | 0
3473 | Story9 | C7 | 40 MPa RC Column (90 cm x 90 cm) | Column | 40MPa | Concrete Rectangular | 900 | 900 | 8100 | 3075 | 2.49 | 6093.58 | G300E | 73274175 | 574.94 | G300E | 0 | 0
3474 | Story9 | C8 | 40 MPa RC Column (90 cm x 90 cm) | Column | 40MPa | Concrete Rectangular | 900 | 900 | 8100 | 3075 | 2.49 | 6093.58 | G300E | 68464875 | 537.2 | G300E | 0 | 0
3475 | Story9 | C9 | 40 MPa RC Column (90 cm x 90 cm) | Column | 40MPa | Concrete Rectangular | 900 | 900 | 8100 | 3075 | 2.49 | 6093.58 | G300E | 73280325 | 574.98 | G300E | 0 | 0

## Walls
| Story | Label | Section | Structural_Element_Type | Material | Width_(mm) | Depth_(mm) | Area_(cm^2) | Length_(mm) | Volume_(m^3) | Mass_(kg) | Long._Rebar_Material | Long._Rebar_Volume_(mm^3) | Long._Rebar_Mass_(kg) | Tran._Rebar_Material | Tran._Rebar_Volume_(mm^3) | Tran._Rebar_Mass_(kg)
0 | Story1 | P1 | RC Wall - 700 mm | Wall | 40MPa | 7200 | 700 | 50400 | 3500 | 17.64 | 43155.96 | G300E | 643860000 | 5051.96 | G300E | 44100000 | 346.02
1 | Story1 | P2 | RC Wall - 700 mm | Wall | 40MPa | 7200 | 700 | 50400 | 3500 | 17.64 | 43155.96 | G300E | 644742000 | 5058.88 | G300E | 44100000 | 346.02
2 | Story1 | P3 | RC Wall - 700 mm | Wall | 40MPa | 7200 | 700 | 50400 | 3500 | 17.64 | 43155.96 | G300E | 644742000 | 5058.88 | G300E | 44100000 | 346.02
3 | Story1 | P4 | RC Wall - 700 mm | Wall | 40MPa | 7200 | 700 | 50400 | 3500 | 17.64 | 43155.96 | G300E | 643860000 | 5051.96 | G300E | 44100000 | 346.02
4 | Story10 | P1 | RC Wall - 625 mm | Wall | 40MPa | 7200 | 625 | 45000 | 3500 | 15.75 | 38532.11 | G300E | 541800000 | 4251.16 | G300E | 39375000 | 308.95
5 | Story10 | P2 | RC Wall - 625 mm | Wall | 40MPa | 7200 | 625 | 45000 | 3500 | 15.75 | 38532.11 | G300E | 541012500 | 4244.98 | G300E | 39375000 | 308.95
6 | Story10 | P3 | RC Wall - 625 mm | Wall | 40MPa | 7200 | 625 | 45000 | 3500 | 15.75 | 38532.11 | G300E | 541012500 | 4244.98 | G300E | 39375000 | 308.95
7 | Story10 | P4 | RC Wall - 625 mm | Wall | 40MPa | 7200 | 625 | 45000 | 3500 | 15.75 | 38532.11 | G300E | 541800000 | 4251.16 | G300E | 39375000 | 308.95
8 | Story11 | P1 | RC Wall - 625 mm | Wall | 40MPa | 7200 | 625 | 45000 | 3500 | 15.75 | 38532.11 | G300E | 521325000 | 4090.51 | G300E | 39375000 | 308.95
9 | Story11 | P2 | RC Wall - 625 mm | Wall | 40MPa | 7200 | 625 | 45000 | 3500 | 15.75 | 38532.11 | G300E | 521325000 | 4090.51 | G300E | 39375000 | 308.95
10 | Story11 | P3 | RC Wall - 625 mm | Wall | 40MPa | 7200 | 625 | 45000 | 3500 | 15.75 | 38532.11 | G300E | 522112500 | 4096.69 | G300E | 39375000 | 308.95
11 | Story11 | P4 | RC Wall - 625 mm | Wall | 40MPa | 7200 | 625 | 45000 | 3500 | 15.75 | 38532.11 | G300E | 522112500 | 4096.69 | G300E | 39375000 | 308.95
12 | Story12 | P1 | RC Wall - 625 mm | Wall | 40MPa | 7200 | 625 | 45000 | 3500 | 15.75 | 38532.11 | G300E | 498487500 | 3911.32 | G300E | 39375000 | 308.95
13 | Story12 | P2 | RC Wall - 625 mm | Wall | 40MPa | 7200 | 625 | 45000 | 3500 | 15.75 | 38532.11 | G300E | 498487500 | 3911.32 | G300E | 39375000 | 308.95
14 | Story12 | P3 | RC Wall - 625 mm | Wall | 40MPa | 7200 | 625 | 45000 | 3500 | 15.75 | 38532.11 | G300E | 499275000 | 3917.5 | G300E | 39375000 | 308.95
15 | Story12 | P4 | RC Wall - 625 mm | Wall | 40MPa | 7200 | 625 | 45000 | 3500 | 15.75 | 38532.11 | G300E | 499275000 | 3917.5 | G300E | 39375000 | 308.95
16 | Story13 | P1 | RC Wall - 600 mm | Wall | 40MPa | 7200 | 600 | 43200 | 3500 | 15.12 | 36990.83 | G300E | 549612000 | 4312.46 | G300E | 37800000 | 296.59
17 | Story13 | P2 | RC Wall - 600 mm | Wall | 40MPa | 7200 | 600 | 43200 | 3500 | 15.12 | 36990.83 | G300E | 549612000 | 4312.46 | G300E | 37800000 | 296.59
18 | Story13 | P3 | RC Wall - 600 mm | Wall | 40MPa | 7200 | 600 | 43200 | 3500 | 15.12 | 36990.83 | G300E | 550368000 | 4318.39 | G300E | 37800000 | 296.59
19 | Story13 | P4 | RC Wall - 600 mm | Wall | 40MPa | 7200 | 600 | 43200 | 3500 | 15.12 | 36990.83 | G300E | 550368000 | 4318.39 | G300E | 37800000 | 296.59
20 | Story14 | P1 | RC Wall - 600 mm | Wall | 40MPa | 7200 | 600 | 43200 | 3500 | 15.12 | 36990.83 | G300E | 390852000 | 3066.77 | G300E | 188822592 | 1481.57
21 | Story14 | P2 | RC Wall - 600 mm | Wall | 40MPa | 7200 | 600 | 43200 | 3500 | 15.12 | 36990.83 | G300E | 390852000 | 3066.77 | G300E | 187358976 | 1470.09
22 | Story14 | P3 | RC Wall - 600 mm | Wall | 40MPa | 7200 | 600 | 43200 | 3500 | 15.12 | 36990.83 | G300E | 391608000 | 3072.7 | G300E | 190203048 | 1492.4
23 | Story14 | P4 | RC Wall - 600 mm | Wall | 40MPa | 7200 | 600 | 43200 | 3500 | 15.12 | 36990.83 | G300E | 392364000 | 3078.63 | G300E | 186205068 | 1461.03
24 | Story15 | P1 | RC Wall - 600 mm | Wall | 40MPa | 7200 | 600 | 43200 | 3500 | 15.12 | 36990.83 | G300E | 334908000 | 2627.81 | G300E | 37800000 | 296.59
25 | Story15 | P2 | RC Wall - 600 mm | Wall | 40MPa | 7200 | 600 | 43200 | 3500 | 15.12 | 36990.83 | G300E | 334908000 | 2627.81 | G300E | 37800000 | 296.59
26 | Story15 | P3 | RC Wall - 600 mm | Wall | 40MPa | 7200 | 600 | 43200 | 3500 | 15.12 | 36990.83 | G300E | 335664000 | 2633.74 | G300E | 37800000 | 296.59
27 | Story15 | P4 | RC Wall - 600 mm | Wall | 40MPa | 7200 | 600 | 43200 | 3500 | 15.12 | 36990.83 | G300E | 335664000 | 2633.74 | G300E | 37800000 | 296.59
28 | Story16 | P1 | RC Wall - 600 mm | Wall | 40MPa | 7200 | 600 | 43200 | 3500 | 15.12 | 36990.83 | G300E | 316764000 | 2485.45 | G300E | 37800000 | 296.59
29 | Story16 | P2 | RC Wall - 600 mm | Wall | 40MPa | 7200 | 600 | 43200 | 3500 | 15.12 | 36990.83 | G300E | 316764000 | 2485.45 | G300E | 37800000 | 296.59
30 | Story16 | P3 | RC Wall - 600 mm | Wall | 40MPa | 7200 | 600 | 43200 | 3500 | 15.12 | 36990.83 | G300E | 316764000 | 2485.45 | G300E | 37800000 | 296.59
31 | Story16 | P4 | RC Wall - 600 mm | Wall | 40MPa | 7200 | 600 | 43200 | 3500 | 15.12 | 36990.83 | G300E | 316764000 | 2485.45 | G300E | 37800000 | 296.59
32 | Story17 | P1 | RC Wall - 575 mm | Wall | 40MPa | 7200 | 575 | 41400 | 3500 | 14.49 | 35449.54 | G300E | 357903000 | 2808.24 | G300E | 36225000 | 284.23
33 | Story17 | P2 | RC Wall - 575 mm | Wall | 40MPa | 7200 | 575 | 41400 | 3500 | 14.49 | 35449.54 | G300E | 357903000 | 2808.24 | G300E | 36225000 | 284.23
34 | Story17 | P3 | RC Wall - 575 mm | Wall | 40MPa | 7200 | 575 | 41400 | 3500 | 14.49 | 35449.54 | G300E | 357903000 | 2808.24 | G300E | 36225000 | 284.23
35 | Story17 | P4 | RC Wall - 575 mm | Wall | 40MPa | 7200 | 575 | 41400 | 3500 | 14.49 | 35449.54 | G300E | 357903000 | 2808.24 | G300E | 36225000 | 284.23
36 | Story18 | P1 | RC Wall - 575 mm | Wall | 40MPa | 7200 | 575 | 41400 | 3500 | 14.49 | 35449.54 | G300E | 338341500 | 2654.75 | G300E | 36225000 | 284.23
37 | Story18 | P2 | RC Wall - 575 mm | Wall | 40MPa | 7200 | 575 | 41400 | 3500 | 14.49 | 35449.54 | G300E | 338341500 | 2654.75 | G300E | 36225000 | 284.23
38 | Story18 | P3 | RC Wall - 575 mm | Wall | 40MPa | 7200 | 575 | 41400 | 3500 | 14.49 | 35449.54 | G300E | 339066000 | 2660.44 | G300E | 36225000 | 284.23
39 | Story18 | P4 | RC Wall - 575 mm | Wall | 40MPa | 7200 | 575 | 41400 | 3500 | 14.49 | 35449.54 | G300E | 339066000 | 2660.44 | G300E | 36225000 | 284.23
40 | Story19 | P1 | RC Wall - 575 mm | Wall | 40MPa | 7200 | 575 | 41400 | 3500 | 14.49 | 35449.54 | G300E | 318780000 | 2501.27 | G300E | 36225000 | 284.23
41 | Story19 | P2 | RC Wall - 575 mm | Wall | 40MPa | 7200 | 575 | 41400 | 3500 | 14.49 | 35449.54 | G300E | 318780000 | 2501.27 | G300E | 36225000 | 284.23
42 | Story19 | P3 | RC Wall - 575 mm | Wall | 40MPa | 7200 | 575 | 41400 | 3500 | 14.49 | 35449.54 | G300E | 318780000 | 2501.27 | G300E | 36225000 | 284.23
43 | Story19 | P4 | RC Wall - 575 mm | Wall | 40MPa | 7200 | 575 | 41400 | 3500 | 14.49 | 35449.54 | G300E | 318780000 | 2501.27 | G300E | 36225000 | 284.23
44 | Story2 | P1 | RC Wall - 700 mm | Wall | 40MPa | 7200 | 700 | 50400 | 3500 | 17.64 | 43155.96 | G300E | 539784000 | 4235.35 | G300E | 44100000 | 346.02
45 | Story2 | P2 | RC Wall - 700 mm | Wall | 40MPa | 7200 | 700 | 50400 | 3500 | 17.64 | 43155.96 | G300E | 540666000 | 4242.27 | G300E | 44100000 | 346.02
46 | Story2 | P3 | RC Wall - 700 mm | Wall | 40MPa | 7200 | 700 | 50400 | 3500 | 17.64 | 43155.96 | G300E | 540666000 | 4242.27 | G300E | 44100000 | 346.02
47 | Story2 | P4 | RC Wall - 700 mm | Wall | 40MPa | 7200 | 700 | 50400 | 3500 | 17.64 | 43155.96 | G300E | 541548000 | 4249.19 | G300E | 44100000 | 346.02
48 | Story20 | P1 | RC Wall - 575 mm | Wall | 40MPa | 7200 | 575 | 41400 | 3500 | 14.49 | 35449.54 | G300E | 298494000 | 2342.09 | G300E | 36225000 | 284.23
49 | Story20 | P2 | RC Wall - 575 mm | Wall | 40MPa | 7200 | 575 | 41400 | 3500 | 14.49 | 35449.54 | G300E | 298494000 | 2342.09 | G300E | 36225000 | 284.23
50 | Story20 | P3 | RC Wall - 575 mm | Wall | 40MPa | 7200 | 575 | 41400 | 3500 | 14.49 | 35449.54 | G300E | 298494000 | 2342.09 | G300E | 36225000 | 284.23
51 | Story20 | P4 | RC Wall - 575 mm | Wall | 40MPa | 7200 | 575 | 41400 | 3500 | 14.49 | 35449.54 | G300E | 298494000 | 2342.09 | G300E | 36225000 | 284.23
52 | Story21 | P1 | RC Wall - 550 mm | Wall | 40MPa | 7200 | 550 | 39600 | 3500 | 13.86 | 33908.26 | G300E | 339570000 | 2664.39 | G300E | 34650000 | 271.88
53 | Story21 | P2 | RC Wall - 550 mm | Wall | 40MPa | 7200 | 550 | 39600 | 3500 | 13.86 | 33908.26 | G300E | 339570000 | 2664.39 | G300E | 34650000 | 271.88
54 | Story21 | P3 | RC Wall - 550 mm | Wall | 40MPa | 7200 | 550 | 39600 | 3500 | 13.86 | 33908.26 | G300E | 340263000 | 2669.83 | G300E | 34650000 | 271.88
55 | Story21 | P4 | RC Wall - 550 mm | Wall | 40MPa | 7200 | 550 | 39600 | 3500 | 13.86 | 33908.26 | G300E | 340263000 | 2669.83 | G300E | 34650000 | 271.88
56 | Story22 | P1 | RC Wall - 550 mm | Wall | 40MPa | 7200 | 550 | 39600 | 3500 | 13.86 | 33908.26 | G300E | 320859000 | 2517.58 | G300E | 34650000 | 271.88
57 | Story22 | P2 | RC Wall - 550 mm | Wall | 40MPa | 7200 | 550 | 39600 | 3500 | 13.86 | 33908.26 | G300E | 320859000 | 2517.58 | G300E | 34650000 | 271.88
58 | Story22 | P3 | RC Wall - 550 mm | Wall | 40MPa | 7200 | 550 | 39600 | 3500 | 13.86 | 33908.26 | G300E | 321552000 | 2523.02 | G300E | 34650000 | 271.88
59 | Story22 | P4 | RC Wall - 550 mm | Wall | 40MPa | 7200 | 550 | 39600 | 3500 | 13.86 | 33908.26 | G300E | 321552000 | 2523.02 | G300E | 34650000 | 271.88
60 | Story23 | P1 | RC Wall - 550 mm | Wall | 40MPa | 7200 | 550 | 39600 | 3500 | 13.86 | 33908.26 | G300E | 300762000 | 2359.89 | G300E | 34650000 | 271.88
61 | Story23 | P2 | RC Wall - 550 mm | Wall | 40MPa | 7200 | 550 | 39600 | 3500 | 13.86 | 33908.26 | G300E | 300762000 | 2359.89 | G300E | 34650000 | 271.88
62 | Story23 | P3 | RC Wall - 550 mm | Wall | 40MPa | 7200 | 550 | 39600 | 3500 | 13.86 | 33908.26 | G300E | 301455000 | 2365.33 | G300E | 34650000 | 271.88
63 | Story23 | P4 | RC Wall - 550 mm | Wall | 40MPa | 7200 | 550 | 39600 | 3500 | 13.86 | 33908.26 | G300E | 301455000 | 2365.33 | G300E | 34650000 | 271.88
64 | Story24 | P1 | RC Wall - 550 mm | Wall | 40MPa | 7200 | 550 | 39600 | 3500 | 13.86 | 33908.26 | G300E | 281358000 | 2207.64 | G300E | 34650000 | 271.88
65 | Story24 | P2 | RC Wall - 550 mm | Wall | 40MPa | 7200 | 550 | 39600 | 3500 | 13.86 | 33908.26 | G300E | 281358000 | 2207.64 | G300E | 34650000 | 271.88
66 | Story24 | P3 | RC Wall - 550 mm | Wall | 40MPa | 7200 | 550 | 39600 | 3500 | 13.86 | 33908.26 | G300E | 282051000 | 2213.08 | G300E | 34650000 | 271.88
67 | Story24 | P4 | RC Wall - 550 mm | Wall | 40MPa | 7200 | 550 | 39600 | 3500 | 13.86 | 33908.26 | G300E | 282051000 | 2213.08 | G300E | 34650000 | 271.88
68 | Story25 | P1 | RC Wall - 500 mm | Wall | 40MPa | 7200 | 500 | 36000 | 3500 | 12.6 | 30825.69 | G300E | 384300000 | 3015.36 | G300E | 31500000 | 247.16
69 | Story25 | P2 | RC Wall - 500 mm | Wall | 40MPa | 7200 | 500 | 36000 | 3500 | 12.6 | 30825.69 | G300E | 384300000 | 3015.36 | G300E | 31500000 | 247.16
70 | Story25 | P3 | RC Wall - 500 mm | Wall | 40MPa | 7200 | 500 | 36000 | 3500 | 12.6 | 30825.69 | G300E | 384930000 | 3020.3 | G300E | 31500000 | 247.16
71 | Story25 | P4 | RC Wall - 500 mm | Wall | 40MPa | 7200 | 500 | 36000 | 3500 | 12.6 | 30825.69 | G300E | 384930000 | 3020.3 | G300E | 31500000 | 247.16
72 | Story26 | P1 | RC Wall - 500 mm | Wall | 40MPa | 7200 | 500 | 36000 | 3500 | 12.6 | 30825.69 | G300E | 374220000 | 2936.27 | G300E | 31500000 | 247.16
73 | Story26 | P2 | RC Wall - 500 mm | Wall | 40MPa | 7200 | 500 | 36000 | 3500 | 12.6 | 30825.69 | G300E | 374220000 | 2936.27 | G300E | 31500000 | 247.16
74 | Story26 | P3 | RC Wall - 500 mm | Wall | 40MPa | 7200 | 500 | 36000 | 3500 | 12.6 | 30825.69 | G300E | 374850000 | 2941.21 | G300E | 31500000 | 247.16
75 | Story26 | P4 | RC Wall - 500 mm | Wall | 40MPa | 7200 | 500 | 36000 | 3500 | 12.6 | 30825.69 | G300E | 374850000 | 2941.21 | G300E | 31500000 | 247.16
76 | Story27 | P1 | RC Wall - 500 mm | Wall | 40MPa | 7200 | 500 | 36000 | 3500 | 12.6 | 30825.69 | G300E | 150570000 | 1181.43 | G300E | 41616036 | 326.53
77 | Story27 | P2 | RC Wall - 500 mm | Wall | 40MPa | 7200 | 500 | 36000 | 3500 | 12.6 | 30825.69 | G300E | 150570000 | 1181.43 | G300E | 41548752 | 326.01
78 | Story27 | P3 | RC Wall - 500 mm | Wall | 40MPa | 7200 | 500 | 36000 | 3500 | 12.6 | 30825.69 | G300E | 151200000 | 1186.37 | G300E | 42229908 | 331.35
79 | Story27 | P4 | RC Wall - 500 mm | Wall | 40MPa | 7200 | 500 | 36000 | 3500 | 12.6 | 30825.69 | G300E | 151830000 | 1191.31 | G300E | 40907916 | 320.98
80 | Story28 | P1 | RC Wall - 500 mm | Wall | 40MPa | 7200 | 500 | 36000 | 3500 | 12.6 | 30825.69 | G300E | 31500000 | 247.16 | G300E | 31500000 | 247.16
81 | Story28 | P2 | RC Wall - 500 mm | Wall | 40MPa | 7200 | 500 | 36000 | 3500 | 12.6 | 30825.69 | G300E | 31500000 | 247.16 | G300E | 31500000 | 247.16
82 | Story28 | P3 | RC Wall - 500 mm | Wall | 40MPa | 7200 | 500 | 36000 | 3500 | 12.6 | 30825.69 | G300E | 31500000 | 247.16 | G300E | 31500000 | 247.16
83 | Story28 | P4 | RC Wall - 500 mm | Wall | 40MPa | 7200 | 500 | 36000 | 3500 | 12.6 | 30825.69 | G300E | 31500000 | 247.16 | G300E | 31500000 | 247.16
84 | Story29 | P1 | RC Wall - 450 mm | Wall | 40MPa | 7200 | 450 | 32400 | 3500 | 11.34 | 27743.12 | G300E | 116235000 | 912.02 | G300E | 28350000 | 222.44
85 | Story29 | P2 | RC Wall - 450 mm | Wall | 40MPa | 7200 | 450 | 32400 | 3500 | 11.34 | 27743.12 | G300E | 116802000 | 916.47 | G300E | 28350000 | 222.44
86 | Story29 | P3 | RC Wall - 450 mm | Wall | 40MPa | 7200 | 450 | 32400 | 3500 | 11.34 | 27743.12 | G300E | 116802000 | 916.47 | G300E | 28350000 | 222.44
87 | Story29 | P4 | RC Wall - 450 mm | Wall | 40MPa | 7200 | 450 | 32400 | 3500 | 11.34 | 27743.12 | G300E | 116802000 | 916.47 | G300E | 28350000 | 222.44
88 | Story3 | P1 | RC Wall - 700 mm | Wall | 40MPa | 7200 | 700 | 50400 | 3500 | 17.64 | 43155.96 | G300E | 498330000 | 3910.08 | G300E | 44100000 | 346.02
89 | Story3 | P2 | RC Wall - 700 mm | Wall | 40MPa | 7200 | 700 | 50400 | 3500 | 17.64 | 43155.96 | G300E | 498330000 | 3910.08 | G300E | 44100000 | 346.02
90 | Story3 | P3 | RC Wall - 700 mm | Wall | 40MPa | 7200 | 700 | 50400 | 3500 | 17.64 | 43155.96 | G300E | 499212000 | 3917 | G300E | 44100000 | 346.02
91 | Story3 | P4 | RC Wall - 700 mm | Wall | 40MPa | 7200 | 700 | 50400 | 3500 | 17.64 | 43155.96 | G300E | 498330000 | 3910.08 | G300E | 44100000 | 346.02
92 | Story30 | P1 | RC Wall - 450 mm | Wall | 40MPa | 7200 | 450 | 32400 | 3500 | 11.34 | 27743.12 | G300E | 97524000 | 765.21 | G300E | 28350000 | 222.44
93 | Story30 | P2 | RC Wall - 450 mm | Wall | 40MPa | 7200 | 450 | 32400 | 3500 | 11.34 | 27743.12 | G300E | 97524000 | 765.21 | G300E | 28350000 | 222.44
94 | Story30 | P3 | RC Wall - 450 mm | Wall | 40MPa | 7200 | 450 | 32400 | 3500 | 11.34 | 27743.12 | G300E | 98091000 | 769.66 | G300E | 28350000 | 222.44
95 | Story30 | P4 | RC Wall - 450 mm | Wall | 40MPa | 7200 | 450 | 32400 | 3500 | 11.34 | 27743.12 | G300E | 97524000 | 765.21 | G300E | 28350000 | 222.44
96 | Story31 | P1 | RC Wall - 450 mm | Wall | 40MPa | 7200 | 450 | 32400 | 3500 | 11.34 | 27743.12 | G300E | 78813000 | 618.4 | G300E | 28350000 | 222.44
97 | Story31 | P2 | RC Wall - 450 mm | Wall | 40MPa | 7200 | 450 | 32400 | 3500 | 11.34 | 27743.12 | G300E | 78813000 | 618.4 | G300E | 28350000 | 222.44
98 | Story31 | P3 | RC Wall - 450 mm | Wall | 40MPa | 7200 | 450 | 32400 | 3500 | 11.34 | 27743.12 | G300E | 79380000 | 622.84 | G300E | 28350000 | 222.44
99 | Story31 | P4 | RC Wall - 450 mm | Wall | 40MPa | 7200 | 450 | 32400 | 3500 | 11.34 | 27743.12 | G300E | 79380000 | 622.84 | G300E | 28350000 | 222.44
100 | Story32 | P1 | RC Wall - 450 mm | Wall | 40MPa | 7200 | 450 | 32400 | 3500 | 11.34 | 27743.12 | G300E | 59535000 | 467.13 | G300E | 28350000 | 222.44
101 | Story32 | P2 | RC Wall - 450 mm | Wall | 40MPa | 7200 | 450 | 32400 | 3500 | 11.34 | 27743.12 | G300E | 59535000 | 467.13 | G300E | 28350000 | 222.44
102 | Story32 | P3 | RC Wall - 450 mm | Wall | 40MPa | 7200 | 450 | 32400 | 3500 | 11.34 | 27743.12 | G300E | 59535000 | 467.13 | G300E | 28350000 | 222.44
103 | Story32 | P4 | RC Wall - 450 mm | Wall | 40MPa | 7200 | 450 | 32400 | 3500 | 11.34 | 27743.12 | G300E | 59535000 | 467.13 | G300E | 28350000 | 222.44
104 | Story33 | P1 | RC Wall - 400 mm | Wall | 40MPa | 7200 | 400 | 28800 | 3500 | 10.08 | 24660.55 | G300E | 167328000 | 1312.92 | G300E | 25200000 | 197.73
105 | Story33 | P2 | RC Wall - 400 mm | Wall | 40MPa | 7200 | 400 | 28800 | 3500 | 10.08 | 24660.55 | G300E | 167328000 | 1312.92 | G300E | 25200000 | 197.73
106 | Story33 | P3 | RC Wall - 400 mm | Wall | 40MPa | 7200 | 400 | 28800 | 3500 | 10.08 | 24660.55 | G300E | 167328000 | 1312.92 | G300E | 25200000 | 197.73
107 | Story33 | P4 | RC Wall - 400 mm | Wall | 40MPa | 7200 | 400 | 28800 | 3500 | 10.08 | 24660.55 | G300E | 167328000 | 1312.92 | G300E | 25200000 | 197.73
108 | Story34 | P1 | RC Wall - 400 mm | Wall | 40MPa | 7200 | 400 | 28800 | 3500 | 10.08 | 24660.55 | G300E | 148176000 | 1162.64 | G300E | 25200000 | 197.73
109 | Story34 | P2 | RC Wall - 400 mm | Wall | 40MPa | 7200 | 400 | 28800 | 3500 | 10.08 | 24660.55 | G300E | 148176000 | 1162.64 | G300E | 25200000 | 197.73
110 | Story34 | P3 | RC Wall - 400 mm | Wall | 40MPa | 7200 | 400 | 28800 | 3500 | 10.08 | 24660.55 | G300E | 148680000 | 1166.6 | G300E | 25200000 | 197.73
111 | Story34 | P4 | RC Wall - 400 mm | Wall | 40MPa | 7200 | 400 | 28800 | 3500 | 10.08 | 24660.55 | G300E | 148680000 | 1166.6 | G300E | 25200000 | 197.73
112 | Story35 | P1 | RC Wall - 400 mm | Wall | 40MPa | 7200 | 400 | 28800 | 3500 | 10.08 | 24660.55 | G300E | 128016000 | 1004.46 | G300E | 25200000 | 197.73
113 | Story35 | P2 | RC Wall - 400 mm | Wall | 40MPa | 7200 | 400 | 28800 | 3500 | 10.08 | 24660.55 | G300E | 128016000 | 1004.46 | G300E | 25200000 | 197.73
114 | Story35 | P3 | RC Wall - 400 mm | Wall | 40MPa | 7200 | 400 | 28800 | 3500 | 10.08 | 24660.55 | G300E | 129024000 | 1012.37 | G300E | 25200000 | 197.73
115 | Story35 | P4 | RC Wall - 400 mm | Wall | 40MPa | 7200 | 400 | 28800 | 3500 | 10.08 | 24660.55 | G300E | 129024000 | 1012.37 | G300E | 25200000 | 197.73
116 | Story36 | P1 | RC Wall - 400 mm | Wall | 40MPa | 7200 | 400 | 28800 | 3500 | 10.08 | 24660.55 | G300E | 109368000 | 858.14 | G300E | 25200000 | 197.73
117 | Story36 | P2 | RC Wall - 400 mm | Wall | 40MPa | 7200 | 400 | 28800 | 3500 | 10.08 | 24660.55 | G300E | 109368000 | 858.14 | G300E | 25200000 | 197.73
118 | Story36 | P3 | RC Wall - 400 mm | Wall | 40MPa | 7200 | 400 | 28800 | 3500 | 10.08 | 24660.55 | G300E | 109368000 | 858.14 | G300E | 25200000 | 197.73
119 | Story36 | P4 | RC Wall - 400 mm | Wall | 40MPa | 7200 | 400 | 28800 | 3500 | 10.08 | 24660.55 | G300E | 109368000 | 858.14 | G300E | 25200000 | 197.73
120 | Story37 | P1 | RC Wall - 350 mm | Wall | 40MPa | 7200 | 350 | 25200 | 3500 | 8.82 | 21577.98 | G300E | 215649000 | 1692.06 | G300E | 22050000 | 173.01
121 | Story37 | P2 | RC Wall - 350 mm | Wall | 40MPa | 7200 | 350 | 25200 | 3500 | 8.82 | 21577.98 | G300E | 215649000 | 1692.06 | G300E | 22050000 | 173.01
122 | Story37 | P3 | RC Wall - 350 mm | Wall | 40MPa | 7200 | 350 | 25200 | 3500 | 8.82 | 21577.98 | G300E | 216531000 | 1698.98 | G300E | 22050000 | 173.01
123 | Story37 | P4 | RC Wall - 350 mm | Wall | 40MPa | 7200 | 350 | 25200 | 3500 | 8.82 | 21577.98 | G300E | 216531000 | 1698.98 | G300E | 22050000 | 173.01
124 | Story38 | P1 | RC Wall - 350 mm | Wall | 40MPa | 7200 | 350 | 25200 | 3500 | 8.82 | 21577.98 | G300E | 195363000 | 1532.89 | G300E | 22050000 | 173.01
125 | Story38 | P2 | RC Wall - 350 mm | Wall | 40MPa | 7200 | 350 | 25200 | 3500 | 8.82 | 21577.98 | G300E | 195363000 | 1532.89 | G300E | 22050000 | 173.01
126 | Story38 | P3 | RC Wall - 350 mm | Wall | 40MPa | 7200 | 350 | 25200 | 3500 | 8.82 | 21577.98 | G300E | 195804000 | 1536.35 | G300E | 22050000 | 173.01
127 | Story38 | P4 | RC Wall - 350 mm | Wall | 40MPa | 7200 | 350 | 25200 | 3500 | 8.82 | 21577.98 | G300E | 195804000 | 1536.35 | G300E | 22050000 | 173.01
128 | Story39 | P1 | RC Wall - 350 mm | Wall | 40MPa | 7200 | 350 | 25200 | 3500 | 8.82 | 21577.98 | G300E | 183897000 | 1442.92 | G300E | 22050000 | 173.01
129 | Story39 | P2 | RC Wall - 350 mm | Wall | 40MPa | 7200 | 350 | 25200 | 3500 | 8.82 | 21577.98 | G300E | 183897000 | 1442.92 | G300E | 22050000 | 173.01
130 | Story39 | P3 | RC Wall - 350 mm | Wall | 40MPa | 7200 | 350 | 25200 | 3500 | 8.82 | 21577.98 | G300E | 184779000 | 1449.84 | G300E | 22050000 | 173.01
131 | Story39 | P4 | RC Wall - 350 mm | Wall | 40MPa | 7200 | 350 | 25200 | 3500 | 8.82 | 21577.98 | G300E | 184779000 | 1449.84 | G300E | 22050000 | 173.01
132 | Story4 | P1 | RC Wall - 700 mm | Wall | 40MPa | 7200 | 700 | 50400 | 3500 | 17.64 | 43155.96 | G300E | 477162000 | 3743.99 | G300E | 44100000 | 346.02
133 | Story4 | P2 | RC Wall - 700 mm | Wall | 40MPa | 7200 | 700 | 50400 | 3500 | 17.64 | 43155.96 | G300E | 477162000 | 3743.99 | G300E | 44100000 | 346.02
134 | Story4 | P3 | RC Wall - 700 mm | Wall | 40MPa | 7200 | 700 | 50400 | 3500 | 17.64 | 43155.96 | G300E | 477162000 | 3743.99 | G300E | 44100000 | 346.02
135 | Story4 | P4 | RC Wall - 700 mm | Wall | 40MPa | 7200 | 700 | 50400 | 3500 | 17.64 | 43155.96 | G300E | 477162000 | 3743.99 | G300E | 44100000 | 346.02
136 | Story40 | P1 | RC Wall - 350 mm | Wall | 40MPa | 7200 | 350 | 25200 | 3500 | 8.82 | 21577.98 | G300E | 22050000 | 173.01 | G300E | 45529596 | 357.24
137 | Story40 | P2 | RC Wall - 350 mm | Wall | 40MPa | 7200 | 350 | 25200 | 3500 | 8.82 | 21577.98 | G300E | 22050000 | 173.01 | G300E | 45531360 | 357.26
138 | Story40 | P3 | RC Wall - 350 mm | Wall | 40MPa | 7200 | 350 | 25200 | 3500 | 8.82 | 21577.98 | G300E | 22050000 | 173.01 | G300E | 46152792 | 362.13
139 | Story40 | P4 | RC Wall - 350 mm | Wall | 40MPa | 7200 | 350 | 25200 | 3500 | 8.82 | 21577.98 | G300E | 22050000 | 173.01 | G300E | 45088344 | 353.78
140 | Story41 | P1 | RC Wall - 300 mm | Wall | 40MPa | 7200 | 300 | 21600 | 3500 | 7.56 | 18495.41 | G300E | 18900000 | 148.3 | G300E | 18900000 | 148.3
141 | Story41 | P2 | RC Wall - 300 mm | Wall | 40MPa | 7200 | 300 | 21600 | 3500 | 7.56 | 18495.41 | G300E | 18900000 | 148.3 | G300E | 18900000 | 148.3
142 | Story41 | P3 | RC Wall - 300 mm | Wall | 40MPa | 7200 | 300 | 21600 | 3500 | 7.56 | 18495.41 | G300E | 18900000 | 148.3 | G300E | 18900000 | 148.3
143 | Story41 | P4 | RC Wall - 300 mm | Wall | 40MPa | 7200 | 300 | 21600 | 3500 | 7.56 | 18495.41 | G300E | 18900000 | 148.3 | G300E | 18900000 | 148.3
144 | Story42 | P1 | RC Wall - 300 mm | Wall | 40MPa | 7200 | 300 | 21600 | 3500 | 7.56 | 18495.41 | G300E | 18900000 | 148.3 | G300E | 18900000 | 148.3
145 | Story42 | P2 | RC Wall - 300 mm | Wall | 40MPa | 7200 | 300 | 21600 | 3500 | 7.56 | 18495.41 | G300E | 18900000 | 148.3 | G300E | 18900000 | 148.3
146 | Story42 | P3 | RC Wall - 300 mm | Wall | 40MPa | 7200 | 300 | 21600 | 3500 | 7.56 | 18495.41 | G300E | 18900000 | 148.3 | G300E | 18900000 | 148.3
147 | Story42 | P4 | RC Wall - 300 mm | Wall | 40MPa | 7200 | 300 | 21600 | 3500 | 7.56 | 18495.41 | G300E | 18900000 | 148.3 | G300E | 18900000 | 148.3
148 | Story43 | P1 | RC Wall - 300 mm | Wall | 40MPa | 7200 | 300 | 21600 | 3500 | 7.56 | 18495.41 | G300E | 18900000 | 148.3 | G300E | 18900000 | 148.3
149 | Story43 | P2 | RC Wall - 300 mm | Wall | 40MPa | 7200 | 300 | 21600 | 3500 | 7.56 | 18495.41 | G300E | 18900000 | 148.3 | G300E | 18900000 | 148.3
150 | Story43 | P3 | RC Wall - 300 mm | Wall | 40MPa | 7200 | 300 | 21600 | 3500 | 7.56 | 18495.41 | G300E | 18900000 | 148.3 | G300E | 18900000 | 148.3
151 | Story43 | P4 | RC Wall - 300 mm | Wall | 40MPa | 7200 | 300 | 21600 | 3500 | 7.56 | 18495.41 | G300E | 18900000 | 148.3 | G300E | 18900000 | 148.3
152 | Story44 | P1 | RC Wall - 300 mm | Wall | 40MPa | 7200 | 300 | 21600 | 3500 | 7.56 | 18495.41 | G300E | 18900000 | 148.3 | G300E | 18900000 | 148.3
153 | Story44 | P2 | RC Wall - 300 mm | Wall | 40MPa | 7200 | 300 | 21600 | 3500 | 7.56 | 18495.41 | G300E | 18900000 | 148.3 | G300E | 18900000 | 148.3
154 | Story44 | P3 | RC Wall - 300 mm | Wall | 40MPa | 7200 | 300 | 21600 | 3500 | 7.56 | 18495.41 | G300E | 18900000 | 148.3 | G300E | 18900000 | 148.3
155 | Story44 | P4 | RC Wall - 300 mm | Wall | 40MPa | 7200 | 300 | 21600 | 3500 | 7.56 | 18495.41 | G300E | 18900000 | 148.3 | G300E | 18900000 | 148.3
156 | Story45 | P1 | RC Wall - 300 mm | Wall | 40MPa | 7200 | 300 | 21600 | 3500 | 7.56 | 18495.41 | G300E | 18900000 | 148.3 | G300E | 18900000 | 148.3
157 | Story45 | P2 | RC Wall - 300 mm | Wall | 40MPa | 7200 | 300 | 21600 | 3500 | 7.56 | 18495.41 | G300E | 18900000 | 148.3 | G300E | 18900000 | 148.3
158 | Story45 | P3 | RC Wall - 300 mm | Wall | 40MPa | 7200 | 300 | 21600 | 3500 | 7.56 | 18495.41 | G300E | 18900000 | 148.3 | G300E | 18900000 | 148.3
159 | Story45 | P4 | RC Wall - 300 mm | Wall | 40MPa | 7200 | 300 | 21600 | 3500 | 7.56 | 18495.41 | G300E | 18900000 | 148.3 | G300E | 18900000 | 148.3
160 | Story46 | P1 | RC Wall - 300 mm | Wall | 40MPa | 7200 | 300 | 21600 | 3500 | 7.56 | 18495.41 | G300E | 18900000 | 148.3 | G300E | 18900000 | 148.3
161 | Story46 | P2 | RC Wall - 300 mm | Wall | 40MPa | 7200 | 300 | 21600 | 3500 | 7.56 | 18495.41 | G300E | 18900000 | 148.3 | G300E | 18900000 | 148.3
162 | Story46 | P3 | RC Wall - 300 mm | Wall | 40MPa | 7200 | 300 | 21600 | 3500 | 7.56 | 18495.41 | G300E | 18900000 | 148.3 | G300E | 18900000 | 148.3
163 | Story46 | P4 | RC Wall - 300 mm | Wall | 40MPa | 7200 | 300 | 21600 | 3500 | 7.56 | 18495.41 | G300E | 18900000 | 148.3 | G300E | 18900000 | 148.3
164 | Story47 | P1 | RC Wall - 300 mm | Wall | 40MPa | 7200 | 300 | 21600 | 3500 | 7.56 | 18495.41 | G300E | 18900000 | 148.3 | G300E | 18900000 | 148.3
165 | Story47 | P2 | RC Wall - 300 mm | Wall | 40MPa | 7200 | 300 | 21600 | 3500 | 7.56 | 18495.41 | G300E | 18900000 | 148.3 | G300E | 18900000 | 148.3
166 | Story47 | P3 | RC Wall - 300 mm | Wall | 40MPa | 7200 | 300 | 21600 | 3500 | 7.56 | 18495.41 | G300E | 18900000 | 148.3 | G300E | 18900000 | 148.3
167 | Story47 | P4 | RC Wall - 300 mm | Wall | 40MPa | 7200 | 300 | 21600 | 3500 | 7.56 | 18495.41 | G300E | 18900000 | 148.3 | G300E | 18900000 | 148.3
168 | Story48 | P1 | RC Wall - 300 mm | Wall | 40MPa | 7200 | 300 | 21600 | 3500 | 7.56 | 18495.41 | G300E | 18900000 | 148.3 | G300E | 18900000 | 148.3
169 | Story48 | P2 | RC Wall - 300 mm | Wall | 40MPa | 7200 | 300 | 21600 | 3500 | 7.56 | 18495.41 | G300E | 18900000 | 148.3 | G300E | 18900000 | 148.3
170 | Story48 | P3 | RC Wall - 300 mm | Wall | 40MPa | 7200 | 300 | 21600 | 3500 | 7.56 | 18495.41 | G300E | 18900000 | 148.3 | G300E | 18900000 | 148.3
171 | Story48 | P4 | RC Wall - 300 mm | Wall | 40MPa | 7200 | 300 | 21600 | 3500 | 7.56 | 18495.41 | G300E | 18900000 | 148.3 | G300E | 18900000 | 148.3
172 | Story49 | P1 | RC Wall - 300 mm | Wall | 40MPa | 7200 | 300 | 21600 | 3500 | 7.56 | 18495.41 | G300E | 18900000 | 148.3 | G300E | 18900000 | 148.3
173 | Story49 | P2 | RC Wall - 300 mm | Wall | 40MPa | 7200 | 300 | 21600 | 3500 | 7.56 | 18495.41 | G300E | 18900000 | 148.3 | G300E | 18900000 | 148.3
174 | Story49 | P3 | RC Wall - 300 mm | Wall | 40MPa | 7200 | 300 | 21600 | 3500 | 7.56 | 18495.41 | G300E | 18900000 | 148.3 | G300E | 18900000 | 148.3
175 | Story49 | P4 | RC Wall - 300 mm | Wall | 40MPa | 7200 | 300 | 21600 | 3500 | 7.56 | 18495.41 | G300E | 18900000 | 148.3 | G300E | 18900000 | 148.3
176 | Story5 | P1 | RC Wall - 650 mm | Wall | 40MPa | 7200 | 650 | 46800 | 3500 | 16.38 | 40073.39 | G300E | 582309000 | 4569.01 | G300E | 40950000 | 321.31
177 | Story5 | P2 | RC Wall - 650 mm | Wall | 40MPa | 7200 | 650 | 46800 | 3500 | 16.38 | 40073.39 | G300E | 582309000 | 4569.01 | G300E | 40950000 | 321.31
178 | Story5 | P3 | RC Wall - 650 mm | Wall | 40MPa | 7200 | 650 | 46800 | 3500 | 16.38 | 40073.39 | G300E | 582309000 | 4569.01 | G300E | 40950000 | 321.31
179 | Story5 | P4 | RC Wall - 650 mm | Wall | 40MPa | 7200 | 650 | 46800 | 3500 | 16.38 | 40073.39 | G300E | 582309000 | 4569.01 | G300E | 40950000 | 321.31
180 | Story50 | P1 | RC Wall - 300 mm | Wall | 40MPa | 7200 | 300 | 21600 | 3500 | 7.56 | 18495.41 | G300E | 18900000 | 148.3 | G300E | 18900000 | 148.3
181 | Story50 | P2 | RC Wall - 300 mm | Wall | 40MPa | 7200 | 300 | 21600 | 3500 | 7.56 | 18495.41 | G300E | 18900000 | 148.3 | G300E | 18900000 | 148.3
182 | Story50 | P3 | RC Wall - 300 mm | Wall | 40MPa | 7200 | 300 | 21600 | 3500 | 7.56 | 18495.41 | G300E | 18900000 | 148.3 | G300E | 18900000 | 148.3
183 | Story50 | P4 | RC Wall - 300 mm | Wall | 40MPa | 7200 | 300 | 21600 | 3500 | 7.56 | 18495.41 | G300E | 18900000 | 148.3 | G300E | 18900000 | 148.3
184 | Story51 | P1 | RC Wall - 300 mm | Wall | 40MPa | 7200 | 300 | 21600 | 3500 | 7.56 | 18495.41 | G300E | 18900000 | 148.3 | G300E | 18900000 | 148.3
185 | Story51 | P2 | RC Wall - 300 mm | Wall | 40MPa | 7200 | 300 | 21600 | 3500 | 7.56 | 18495.41 | G300E | 18900000 | 148.3 | G300E | 18900000 | 148.3
186 | Story51 | P3 | RC Wall - 300 mm | Wall | 40MPa | 7200 | 300 | 21600 | 3500 | 7.56 | 18495.41 | G300E | 18900000 | 148.3 | G300E | 18900000 | 148.3
187 | Story51 | P4 | RC Wall - 300 mm | Wall | 40MPa | 7200 | 300 | 21600 | 3500 | 7.56 | 18495.41 | G300E | 18900000 | 148.3 | G300E | 18900000 | 148.3
188 | Story6 | P1 | RC Wall - 650 mm | Wall | 40MPa | 7200 | 650 | 46800 | 3500 | 16.38 | 40073.39 | G300E | 561015000 | 4401.93 | G300E | 40950000 | 321.31
189 | Story6 | P2 | RC Wall - 650 mm | Wall | 40MPa | 7200 | 650 | 46800 | 3500 | 16.38 | 40073.39 | G300E | 561015000 | 4401.93 | G300E | 40950000 | 321.31
190 | Story6 | P3 | RC Wall - 650 mm | Wall | 40MPa | 7200 | 650 | 46800 | 3500 | 16.38 | 40073.39 | G300E | 561015000 | 4401.93 | G300E | 40950000 | 321.31
191 | Story6 | P4 | RC Wall - 650 mm | Wall | 40MPa | 7200 | 650 | 46800 | 3500 | 16.38 | 40073.39 | G300E | 561015000 | 4401.93 | G300E | 40950000 | 321.31
192 | Story7 | P1 | RC Wall - 650 mm | Wall | 40MPa | 7200 | 650 | 46800 | 3500 | 16.38 | 40073.39 | G300E | 539721000 | 4234.85 | G300E | 40950000 | 321.31
193 | Story7 | P2 | RC Wall - 650 mm | Wall | 40MPa | 7200 | 650 | 46800 | 3500 | 16.38 | 40073.39 | G300E | 539721000 | 4234.85 | G300E | 40950000 | 321.31
194 | Story7 | P3 | RC Wall - 650 mm | Wall | 40MPa | 7200 | 650 | 46800 | 3500 | 16.38 | 40073.39 | G300E | 539721000 | 4234.85 | G300E | 40950000 | 321.31
195 | Story7 | P4 | RC Wall - 650 mm | Wall | 40MPa | 7200 | 650 | 46800 | 3500 | 16.38 | 40073.39 | G300E | 539721000 | 4234.85 | G300E | 40950000 | 321.31
196 | Story8 | P1 | RC Wall - 650 mm | Wall | 40MPa | 7200 | 650 | 46800 | 3500 | 16.38 | 40073.39 | G300E | 519246000 | 4074.2 | G300E | 40950000 | 321.31
197 | Story8 | P2 | RC Wall - 650 mm | Wall | 40MPa | 7200 | 650 | 46800 | 3500 | 16.38 | 40073.39 | G300E | 519246000 | 4074.2 | G300E | 40950000 | 321.31
198 | Story8 | P3 | RC Wall - 650 mm | Wall | 40MPa | 7200 | 650 | 46800 | 3500 | 16.38 | 40073.39 | G300E | 519246000 | 4074.2 | G300E | 40950000 | 321.31
199 | Story8 | P4 | RC Wall - 650 mm | Wall | 40MPa | 7200 | 650 | 46800 | 3500 | 16.38 | 40073.39 | G300E | 519246000 | 4074.2 | G300E | 40950000 | 321.31
200 | Story9 | P1 | RC Wall - 625 mm | Wall | 40MPa | 7200 | 625 | 45000 | 3500 | 15.75 | 38532.11 | G300E | 562275000 | 4411.82 | G300E | 39375000 | 308.95
201 | Story9 | P2 | RC Wall - 625 mm | Wall | 40MPa | 7200 | 625 | 45000 | 3500 | 15.75 | 38532.11 | G300E | 562275000 | 4411.82 | G300E | 39375000 | 308.95
202 | Story9 | P3 | RC Wall - 625 mm | Wall | 40MPa | 7200 | 625 | 45000 | 3500 | 15.75 | 38532.11 | G300E | 563062500 | 4418 | G300E | 39375000 | 308.95
203 | Story9 | P4 | RC Wall - 625 mm | Wall | 40MPa | 7200 | 625 | 45000 | 3500 | 15.75 | 38532.11 | G300E | 563062500 | 4418 | G300E | 39375000 | 308.95

## Slabs
| Story | Label | Section | Structural_Element_Type | Material | Length_(mm) | Width_(mm) | Depth_(mm) | Area_(cm^2) | Volume_(m^3) | Mass_(kg) | Long._Rebar_Material | Long._Rebar_Volume_(mm^3) | Long._Rebar_Mass_(kg) | Tran._Rebar_Material | Tran._Rebar_Volume_(mm^3) | Tran._Rebar_Mass_(kg)
0 | Story1 | F1 | Slab1 | Slab | 32MPa | 50400 | 50400 | 170 | 85680 | 431.83 | 1056457.98 | G300E | 3499563851.16 | 27458.88 | G300E | 0 | 0
1 | Story10 | F1 | Slab1 | Slab | 32MPa | 50400 | 50400 | 170 | 85680 | 431.83 | 1056457.98 | G300E | 3227846902.33 | 25326.88 | G300E | 0 | 0
2 | Story11 | F1 | Slab1 | Slab | 32MPa | 50400 | 50400 | 170 | 85680 | 431.83 | 1056457.98 | G300E | 3166129172.09 | 24842.62 | G300E | 0 | 0
3 | Story12 | F1 | Slab1 | Slab | 32MPa | 50400 | 50400 | 170 | 85680 | 431.83 | 1056457.98 | G300E | 3177448074.42 | 24931.44 | G300E | 0 | 0
4 | Story13 | F1 | Slab1 | Slab | 32MPa | 50400 | 50400 | 170 | 85680 | 431.83 | 1056457.98 | G300E | 3078855125.58 | 24157.84 | G300E | 0 | 0
5 | Story14 | F1 | Slab1 | Slab | 32MPa | 50400 | 50400 | 170 | 85680 | 431.83 | 1056457.98 | G300E | 3032340613.95 | 23792.87 | G300E | 0 | 0
6 | Story15 | F1 | Slab1 | Slab | 32MPa | 50400 | 50400 | 170 | 85680 | 431.83 | 1056457.98 | G300E | 3073277134.88 | 24114.07 | G300E | 0 | 0
7 | Story16 | F1 | Slab1 | Slab | 32MPa | 50400 | 50400 | 170 | 85680 | 431.83 | 1056457.98 | G300E | 3076308167.44 | 24137.86 | G300E | 0 | 0
8 | Story17 | F1 | Slab1 | Slab | 32MPa | 50400 | 50400 | 170 | 85680 | 431.83 | 1056457.98 | G300E | 3043514176.74 | 23880.54 | G300E | 0 | 0
9 | Story18 | F1 | Slab1 | Slab | 32MPa | 50400 | 50400 | 170 | 85680 | 431.83 | 1056457.98 | G300E | 3046392837.21 | 23903.13 | G300E | 0 | 0
10 | Story19 | F1 | Slab1 | Slab | 32MPa | 50400 | 50400 | 170 | 85680 | 431.83 | 1056457.98 | G300E | 3038921916.28 | 23844.51 | G300E | 0 | 0
11 | Story2 | F1 | Slab1 | Slab | 32MPa | 50400 | 50400 | 170 | 85680 | 431.83 | 1056457.98 | G300E | 3532196093.02 | 27714.92 | G300E | 0 | 0
12 | Story20 | F1 | Slab1 | Slab | 32MPa | 50400 | 50400 | 170 | 85680 | 431.83 | 1056457.98 | G300E | 3058119627.91 | 23995.14 | G300E | 0 | 0
13 | Story21 | F1 | Slab1 | Slab | 32MPa | 50400 | 50400 | 170 | 85680 | 431.83 | 1056457.98 | G300E | 3057640241.86 | 23991.38 | G300E | 0 | 0
14 | Story22 | F1 | Slab1 | Slab | 32MPa | 50400 | 50400 | 170 | 85680 | 431.83 | 1056457.98 | G300E | 3056257172.09 | 23980.53 | G300E | 0 | 0
15 | Story23 | F1 | Slab1 | Slab | 32MPa | 50400 | 50400 | 170 | 85680 | 431.83 | 1056457.98 | G300E | 3004889023.26 | 23577.47 | G300E | 0 | 0
16 | Story24 | F1 | Slab1 | Slab | 32MPa | 50400 | 50400 | 170 | 85680 | 431.83 | 1056457.98 | G300E | 3004542083.72 | 23574.75 | G300E | 0 | 0
17 | Story25 | F1 | Slab1 | Slab | 32MPa | 50400 | 50400 | 170 | 85680 | 431.83 | 1056457.98 | G300E | 2972957693.02 | 23326.93 | G300E | 0 | 0
18 | Story26 | F1 | Slab1 | Slab | 32MPa | 50400 | 50400 | 170 | 85680 | 431.83 | 1056457.98 | G300E | 2928840111.63 | 22980.77 | G300E | 0 | 0
19 | Story27 | F1 | Slab1 | Slab | 32MPa | 50400 | 50400 | 170 | 85680 | 431.83 | 1056457.98 | G300E | 3011333190.7 | 23628.04 | G300E | 0 | 0
20 | Story28 | F1 | Slab1 | Slab | 32MPa | 50400 | 50400 | 170 | 85680 | 431.83 | 1056457.98 | G300E | 2985656148.84 | 23426.57 | G300E | 0 | 0
21 | Story29 | F1 | Slab1 | Slab | 32MPa | 50400 | 50400 | 170 | 85680 | 431.83 | 1056457.98 | G300E | 2986277358.14 | 23431.44 | G300E | 0 | 0
22 | Story3 | F1 | Slab1 | Slab | 32MPa | 50400 | 50400 | 170 | 85680 | 431.83 | 1056457.98 | G300E | 3416637097.67 | 26808.2 | G300E | 0 | 0
23 | Story30 | F1 | Slab1 | Slab | 32MPa | 50400 | 50400 | 170 | 85680 | 431.83 | 1056457.98 | G300E | 2989709246.51 | 23458.37 | G300E | 0 | 0
24 | Story31 | F1 | Slab1 | Slab | 32MPa | 50400 | 50400 | 170 | 85680 | 431.83 | 1056457.98 | G300E | 2992938362.79 | 23483.7 | G300E | 0 | 0
25 | Story32 | F1 | Slab1 | Slab | 32MPa | 50400 | 50400 | 170 | 85680 | 431.83 | 1056457.98 | G300E | 3000866400 | 23545.91 | G300E | 0 | 0
26 | Story33 | F1 | Slab1 | Slab | 32MPa | 50400 | 50400 | 170 | 85680 | 431.83 | 1056457.98 | G300E | 2954042455.81 | 23178.51 | G300E | 0 | 0
27 | Story34 | F1 | Slab1 | Slab | 32MPa | 50400 | 50400 | 170 | 85680 | 431.83 | 1056457.98 | G300E | 2949122009.3 | 23139.91 | G300E | 0 | 0
28 | Story35 | F1 | Slab1 | Slab | 32MPa | 50400 | 50400 | 170 | 85680 | 431.83 | 1056457.98 | G300E | 2970854958.14 | 23310.43 | G300E | 0 | 0
29 | Story36 | F1 | Slab1 | Slab | 32MPa | 50400 | 50400 | 170 | 85680 | 431.83 | 1056457.98 | G300E | 2973547255.81 | 23331.56 | G300E | 0 | 0
30 | Story37 | F1 | Slab1 | Slab | 32MPa | 50400 | 50400 | 170 | 85680 | 431.83 | 1056457.98 | G300E | 2977200669.77 | 23360.22 | G300E | 0 | 0
31 | Story38 | F1 | Slab1 | Slab | 32MPa | 50400 | 50400 | 170 | 85680 | 431.83 | 1056457.98 | G300E | 2974412260.47 | 23338.34 | G300E | 0 | 0
32 | Story39 | F1 | Slab1 | Slab | 32MPa | 50400 | 50400 | 170 | 85680 | 431.83 | 1056457.98 | G300E | 3064304762.79 | 24043.67 | G300E | 0 | 0
33 | Story4 | F1 | Slab1 | Slab | 32MPa | 50400 | 50400 | 170 | 85680 | 431.83 | 1056457.98 | G300E | 3440490362.79 | 26995.36 | G300E | 0 | 0
34 | Story40 | F1 | Slab1 | Slab | 32MPa | 50400 | 50400 | 170 | 85680 | 431.83 | 1056457.98 | G300E | 3190924800 | 25037.18 | G300E | 0 | 0
35 | Story41 | F1 | Slab1 | Slab | 32MPa | 50400 | 50400 | 170 | 85680 | 431.83 | 1056457.98 | G300E | 3012643590.7 | 23638.32 | G300E | 0 | 0
36 | Story42 | F1 | Slab1 | Slab | 32MPa | 50400 | 50400 | 170 | 85680 | 431.83 | 1056457.98 | G300E | 2999320409.3 | 23533.78 | G300E | 0 | 0
37 | Story43 | F1 | Slab1 | Slab | 32MPa | 50400 | 50400 | 170 | 85680 | 431.83 | 1056457.98 | G300E | 2979408893.02 | 23377.55 | G300E | 0 | 0
38 | Story44 | F1 | Slab1 | Slab | 32MPa | 50400 | 50400 | 170 | 85680 | 431.83 | 1056457.98 | G300E | 2977249897.67 | 23360.61 | G300E | 0 | 0
39 | Story45 | F1 | Slab1 | Slab | 32MPa | 50400 | 50400 | 170 | 85680 | 431.83 | 1056457.98 | G300E | 2976665023.26 | 23356.02 | G300E | 0 | 0
40 | Story46 | F1 | Slab1 | Slab | 32MPa | 50400 | 50400 | 170 | 85680 | 431.83 | 1056457.98 | G300E | 2979666753.49 | 23379.57 | G300E | 0 | 0
41 | Story47 | F1 | Slab1 | Slab | 32MPa | 50400 | 50400 | 170 | 85680 | 431.83 | 1056457.98 | G300E | 2986694623.26 | 23434.71 | G300E | 0 | 0
42 | Story48 | F1 | Slab1 | Slab | 32MPa | 50400 | 50400 | 170 | 85680 | 431.83 | 1056457.98 | G300E | 2968039590.7 | 23288.34 | G300E | 0 | 0
43 | Story49 | F1 | Slab1 | Slab | 32MPa | 50400 | 50400 | 170 | 85680 | 431.83 | 1056457.98 | G300E | 2987687386.05 | 23442.5 | G300E | 0 | 0
44 | Story5 | F1 | Slab1 | Slab | 32MPa | 50400 | 50400 | 170 | 85680 | 431.83 | 1056457.98 | G300E | 3351793395.35 | 26299.41 | G300E | 0 | 0
45 | Story50 | F1 | Slab1 | Slab | 32MPa | 50400 | 50400 | 170 | 85680 | 431.83 | 1056457.98 | G300E | 3320287534.88 | 26052.21 | G300E | 0 | 0
46 | Story51 | F1 | Slab1 | Slab | 32MPa | 50400 | 50400 | 170 | 85680 | 431.83 | 1056457.98 | G300E | 6736358511.63 | 52855.97 | G300E | 0 | 0
47 | Story6 | F1 | Slab1 | Slab | 32MPa | 50400 | 50400 | 170 | 85680 | 431.83 | 1056457.98 | G300E | 3361689376.74 | 26377.06 | G300E | 0 | 0
48 | Story7 | F1 | Slab1 | Slab | 32MPa | 50400 | 50400 | 170 | 85680 | 431.83 | 1056457.98 | G300E | 3217286344.19 | 25244.02 | G300E | 0 | 0
49 | Story8 | F1 | Slab1 | Slab | 32MPa | 50400 | 50400 | 170 | 85680 | 431.83 | 1056457.98 | G300E | 3223322623.26 | 25291.39 | G300E | 0 | 0
50 | Story9 | F1 | Slab1 | Slab | 32MPa | 50400 | 50400 | 170 | 85680 | 431.83 | 1056457.98 | G300E | 3226708800 | 25317.95 | G300E | 0 | 0

## Materials by Element Type
Material | Structural_Element_Type | Width_(mm) | Depth_(mm) | Area_(cm^2) | Length_(mm) | Volume_(m^3) | Mass_(kg)
32MPa | Slab | 2570400 | 8670 | 4369680 | 2570400 | 22023.33 | 53879356.98
40MPa | Wall | 1468800 | 99600 | 7171200 | 714000 | 2509.92 | 6140476.92
| Beam | 1684800 | 2764800 | 8758800 | 37897400 | 6055.64 | 14818168.8
| Column | 2396800 | 2396800 | 17874728 | 12402329.6 | 6707.92 | 16412871.56
G300E | Beam_Long_Rebar | 0 | 0 | 0 | 0 | 31.2418 | 245135.8
| Beam_Tran_Rebar | 0 | 0 | 0 | 0 | 23.2772 | 182641.74
| Column_Long_Rebar | 0 | 0 | 0 | 0 | 206.5726 | 1620845.73
| Column_Tran_Rebar | 0 | 0 | 0 | 0 | 0.79152 | 6210.56
| Slab_Long_Rebar | 0 | 0 | 0 | 0 | 161.2592 | 1265299.35
| Slab_Tran_Rebar | 0 | 0 | 0 | 0 | 0 | 0
| Wall_Long_Rebar | 0 | 0 | 0 | 0 | 53.2527 | 417840.53
| Wall_Tran_Rebar | 0 | 0 | 0 | 0 | 7.0106 | 55007.65

## Total Embodied Flows
| Embodied_Energy_(MJ) | Embodied_Water_(L) | Embodied_GHG_(kgCO2e)
Total | 230226833.43 | 329107353.048 | 24514582.176

## Total Embodied Flows per NFA
| Embodied_Energy_(MJ) | Embodied_Water_(L) | Embodied_GHG_(kgCO2e)
Total/NFA | 1814.1765 | 2593.3503 | 193.1737

## Embodied Flows By Element Type
Structural_Element_Type | Embodied_Energy_(MJ) | Embodied_Water_(L) | Embodied_GHG_(kgCO2e)
Slab | 103726670.775 | 150753080.205 | 11818833.915
Wall | 21516430.11 | 31739830.374 | 2037107.898
Beam | 33668842.07 | 45322857.222 | 3907985.914
Column | 71314890.475 | 101291585.247 | 6750654.449