## Index
Data Item Description | Worksheet Hyperlink
Beams | Click here to access worksheet
Columns | Click here to access worksheet
Walls | Click here to access worksheet
Slabs | Click here to access worksheet
Materials by Element Type | Click here to access worksheet
Total Embodied Flows | Click here to access worksheet
Total Embodied Flows per NFA | Click here to access worksheet
Embodied Flows By Element Type | Click here to access worksheet
© James Helal 2021

## Beams
| Story | Label | Section | Structural_Element_Type | Material | Cross_Section_Type | Width_(mm) | Depth_(mm) | Area_(cm^2) | Length_(mm) | Volume_(m^3) | Mass_(kg) | Long._Rebar_Material | Long._Rebar_Volume_(mm^3) | Long._Rebar_Mass_(kg) | Tran._Rebar_Material | Tran._Rebar_Volume_(mm^3) | Tran._Rebar_Mass_(kg)
0 | Story1 | B1 | 50 MPa RC Beam (25 cm x 25 cm) | Beam | 50MPa | Concrete Rectangular | 250 | 250 | 625 | 6737.5 | 0.42 | 1030.2 | G300E | 3185612.5 | 25 | G300E | 1017618.22 | 7.98
1 | Story1 | B10 | 50 MPa RC Beam (25 cm x 25 cm) | Beam | 50MPa | Concrete Rectangular | 250 | 250 | 625 | 6737.5 | 0.42 | 1030.2 | G300E | 2814131.25 | 22.08 | G300E | 943556.25 | 7.4
2 | Story1 | B100 | 50 MPa RC Beam (25 cm x 25 cm) | Beam | 50MPa | Concrete Rectangular | 250 | 250 | 625 | 6737.5 | 0.42 | 1030.2 | G300E | 4142337.5 | 32.5 | G300E | 745873.41 | 5.85
3 | Story1 | B101 | 50 MPa RC Beam (25 cm x 25 cm) | Beam | 50MPa | Concrete Rectangular | 250 | 250 | 625 | 6737.5 | 0.42 | 1030.2 | G300E | 4724212.5 | 37.07 | G300E | 786159.83 | 6.17
4 | Story1 | B102 | 50 MPa RC Beam (25 cm x 25 cm) | Beam | 50MPa | Concrete Rectangular | 250 | 250 | 625 | 6737.5 | 0.42 | 1030.2 | G300E | 4035456.25 | 31.66 | G300E | 723542.42 | 5.68
5 | Story1 | B103 | 50 MPa RC Beam (25 cm x 25 cm) | Beam | 50MPa | Concrete Rectangular | 250 | 250 | 625 | 6737.5 | 0.42 | 1030.2 | G300E | 4836606.25 | 37.95 | G300E | 770288.42 | 6.04
6 | Story1 | B104 | 50 MPa RC Beam (25 cm x 25 cm) | Beam | 50MPa | Concrete Rectangular | 250 | 250 | 625 | 6737.5 | 0.42 | 1030.2 | G300E | 4824050 | 37.85 | G300E | 769782.34 | 6.04
7 | Story1 | B105 | 50 MPa RC Beam (25 cm x 25 cm) | Beam | 50MPa | Concrete Rectangular | 250 | 250 | 625 | 6737.5 | 0.42 | 1030.2 | G300E | 3124362.5 | 24.51 | G300E | 961931.25 | 7.55
8 | Story1 | B106 | 50 MPa RC Beam (25 cm x 25 cm) | Beam | 50MPa | Concrete Rectangular | 250 | 250 | 625 | 6737.5 | 0.42 | 1030.2 | G300E | 3185612.5 | 25 | G300E | 1017618.22 | 7.98
9 | Story1 | B107 | 50 MPa RC Beam (25 cm x 25 cm) | Beam | 50MPa | Concrete Rectangular | 250 | 250 | 625 | 6737.5 | 0.42 | 1030.2 | G300E | 2792081.25 | 21.91 | G300E | 951825 | 7.47
10 | Story1 | B108 | 50 MPa RC Beam (25 cm x 25 cm) | Beam | 50MPa | Concrete Rectangular | 250 | 250 | 625 | 6737.5 | 0.42 | 1030.2 | G300E | 2823931.25 | 22.16 | G300E | 943556.25 | 7.4
11 | Story1 | B109 | 50 MPa RC Beam (25 cm x 25 cm) | Beam | 50MPa | Concrete Rectangular | 250 | 250 | 625 | 6737.5 | 0.42 | 1030.2 | G300E | 2819950 | 22.13 | G300E | 938962.5 | 7.37
12 | Story1 | B11 | 50 MPa RC Beam (25 cm x 25 cm) | Beam | 50MPa | Concrete Rectangular | 250 | 250 | 625 | 6737.5 | 0.42 | 1030.2 | G300E | 4724518.75 | 37.07 | G300E | 786147.58 | 6.17
13 | Story1 | B110 | 50 MPa RC Beam (25 cm x 25 cm) | Beam | 50MPa | Concrete Rectangular | 250 | 250 | 625 | 6737.5 | 0.42 | 1030.2 | G300E | 2825156.25 | 22.17 | G300E | 943556.25 | 7.4
14 | Story1 | B111 | 50 MPa RC Beam (25 cm x 25 cm) | Beam | 50MPa | Concrete Rectangular | 250 | 250 | 625 | 6737.5 | 0.42 | 1030.2 | G300E | 2794225 | 21.92 | G300E | 950906.25 | 7.46
15 | Story1 | B112 | 50 MPa RC Beam (25 cm x 25 cm) | Beam | 50MPa | Concrete Rectangular | 250 | 250 | 625 | 6737.5 | 0.42 | 1030.2 | G300E | 3125281.25 | 24.52 | G300E | 963768.75 | 7.56
16 | Story1 | B12 | 50 MPa RC Beam (25 cm x 25 cm) | Beam | 50MPa | Concrete Rectangular | 250 | 250 | 625 | 6737.5 | 0.42 | 1030.2 | G300E | 2779525 | 21.81 | G300E | 951825 | 7.47
17 | Story1 | B13 | 50 MPa RC Beam (25 cm x 25 cm) | Beam | 50MPa | Concrete Rectangular | 250 | 250 | 625 | 6737.5 | 0.42 | 1030.2 | G300E | 4893875 | 38.4 | G300E | 796174.97 | 6.25
18 | Story1 | B14 | 50 MPa RC Beam (25 cm x 25 cm) | Beam | 50MPa | Concrete Rectangular | 250 | 250 | 625 | 6737.5 | 0.42 | 1030.2 | G300E | 3183775 | 24.98 | G300E | 1017618.22 | 7.98
19 | Story1 | B15 | 50 MPa RC Beam (25 cm x 25 cm) | Beam | 50MPa | Concrete Rectangular | 250 | 250 | 625 | 6737.5 | 0.42 | 1030.2 | G300E | 3183775 | 24.98 | G300E | 1017618.22 | 7.98
20 | Story1 | B16 | 50 MPa RC Beam (25 cm x 25 cm) | Beam | 50MPa | Concrete Rectangular | 250 | 250 | 625 | 6737.5 | 0.42 | 1030.2 | G300E | 2792081.25 | 21.91 | G300E | 951825 | 7.47
21 | Story1 | B17 | 50 MPa RC Beam (25 cm x 25 cm) | Beam | 50MPa | Concrete Rectangular | 250 | 250 | 625 | 6737.5 | 0.42 | 1030.2 | G300E | 4893875 | 38.4 | G300E | 796174.97 | 6.25
22 | Story1 | B18 | 50 MPa RC Beam (25 cm x 25 cm) | Beam | 50MPa | Concrete Rectangular | 250 | 250 | 625 | 6737.5 | 0.42 | 1030.2 | G300E | 4080475 | 32.02 | G300E | 745873.41 | 5.85
23 | Story1 | B19 | 50 MPa RC Beam (25 cm x 25 cm) | Beam | 50MPa | Concrete Rectangular | 250 | 250 | 625 | 6737.5 | 0.42 | 1030.2 | G300E | 4080475 | 32.02 | G300E | 745873.41 | 5.85
24 | Story1 | B2 | 50 MPa RC Beam (25 cm x 25 cm) | Beam | 50MPa | Concrete Rectangular | 250 | 250 | 625 | 6737.5 | 0.42 | 1030.2 | G300E | 3183775 | 24.98 | G300E | 1017618.22 | 7.98
25 | Story1 | B20 | 50 MPa RC Beam (25 cm x 25 cm) | Beam | 50MPa | Concrete Rectangular | 250 | 250 | 625 | 6737.5 | 0.42 | 1030.2 | G300E | 3935006.25 | 30.88 | G300E | 439929.66 | 3.45
26 | Story1 | B21 | 50 MPa RC Beam (25 cm x 25 cm) | Beam | 50MPa | Concrete Rectangular | 250 | 250 | 625 | 6737.5 | 0.42 | 1030.2 | G300E | 4142337.5 | 32.5 | G300E | 745873.41 | 5.85
27 | Story1 | B22 | 50 MPa RC Beam (25 cm x 25 cm) | Beam | 50MPa | Concrete Rectangular | 250 | 250 | 625 | 6737.5 | 0.42 | 1030.2 | G300E | 3914793.75 | 30.72 | G300E | 643892.16 | 5.05
28 | Story1 | B23 | 50 MPa RC Beam (25 cm x 25 cm) | Beam | 50MPa | Concrete Rectangular | 250 | 250 | 625 | 6737.5 | 0.42 | 1030.2 | G300E | 4129475 | 32.4 | G300E | 745873.41 | 5.85
29 | Story1 | B24 | 50 MPa RC Beam (25 cm x 25 cm) | Beam | 50MPa | Concrete Rectangular | 250 | 250 | 625 | 6737.5 | 0.42 | 1030.2 | G300E | 3772081.25 | 29.6 | G300E | 643892.16 | 5.05
30 | Story1 | B25 | 50 MPa RC Beam (25 cm x 25 cm) | Beam | 50MPa | Concrete Rectangular | 250 | 250 | 625 | 6737.5 | 0.42 | 1030.2 | G300E | 4142337.5 | 32.5 | G300E | 745873.41 | 5.85
31 | Story1 | B26 | 50 MPa RC Beam (25 cm x 25 cm) | Beam | 50MPa | Concrete Rectangular | 250 | 250 | 625 | 6737.5 | 0.42 | 1030.2 | G300E | 3935006.25 | 30.88 | G300E | 439929.66 | 3.45
32 | Story1 | B27 | 50 MPa RC Beam (25 cm x 25 cm) | Beam | 50MPa | Concrete Rectangular | 250 | 250 | 625 | 6737.5 | 0.42 | 1030.2 | G300E | 4080475 | 32.02 | G300E | 745873.41 | 5.85
33 | Story1 | B28 | 50 MPa RC Beam (25 cm x 25 cm) | Beam | 50MPa | Concrete Rectangular | 250 | 250 | 625 | 6737.5 | 0.42 | 1030.2 | G300E | 4080475 | 32.02 | G300E | 745873.41 | 5.85
34 | Story1 | B29 | 50 MPa RC Beam (25 cm x 25 cm) | Beam | 50MPa | Concrete Rectangular | 250 | 250 | 625 | 6737.5 | 0.42 | 1030.2 | G300E | 4893875 | 38.4 | G300E | 796174.97 | 6.25
35 | Story1 | B3 | 50 MPa RC Beam (25 cm x 25 cm) | Beam | 50MPa | Concrete Rectangular | 250 | 250 | 625 | 6737.5 | 0.42 | 1030.2 | G300E | 4893875 | 38.4 | G300E | 796174.97 | 6.25
36 | Story1 | B30 | 50 MPa RC Beam (25 cm x 25 cm) | Beam | 50MPa | Concrete Rectangular | 250 | 250 | 625 | 6737.5 | 0.42 | 1030.2 | G300E | 2779525 | 21.81 | G300E | 951825 | 7.47
37 | Story1 | B31 | 50 MPa RC Beam (25 cm x 25 cm) | Beam | 50MPa | Concrete Rectangular | 250 | 250 | 625 | 6737.5 | 0.42 | 1030.2 | G300E | 2824237.5 | 22.16 | G300E | 943556.25 | 7.4
38 | Story1 | B32 | 50 MPa RC Beam (25 cm x 25 cm) | Beam | 50MPa | Concrete Rectangular | 250 | 250 | 625 | 6737.5 | 0.42 | 1030.2 | G300E | 4724518.75 | 37.07 | G300E | 786147.58 | 6.17
39 | Story1 | B33 | 50 MPa RC Beam (25 cm x 25 cm) | Beam | 50MPa | Concrete Rectangular | 250 | 250 | 625 | 6737.5 | 0.42 | 1030.2 | G300E | 4142337.5 | 32.5 | G300E | 745873.41 | 5.85
40 | Story1 | B34 | 50 MPa RC Beam (25 cm x 25 cm) | Beam | 50MPa | Concrete Rectangular | 250 | 250 | 625 | 6737.5 | 0.42 | 1030.2 | G300E | 3935006.25 | 30.88 | G300E | 745873.41 | 5.85
41 | Story1 | B35 | 50 MPa RC Beam (25 cm x 25 cm) | Beam | 50MPa | Concrete Rectangular | 250 | 250 | 625 | 6737.5 | 0.42 | 1030.2 | G300E | 4087825 | 32.07 | G300E | 235967.16 | 1.85
42 | Story1 | B36 | 50 MPa RC Beam (25 cm x 25 cm) | Beam | 50MPa | Concrete Rectangular | 250 | 250 | 625 | 6737.5 | 0.42 | 1030.2 | G300E | 4016468.75 | 31.51 | G300E | 643892.16 | 5.05
43 | Story1 | B37 | 50 MPa RC Beam (25 cm x 25 cm) | Beam | 50MPa | Concrete Rectangular | 250 | 250 | 625 | 7200 | 0.45 | 1100.92 | G300E | 4565113.04 | 35.82 | G300E | 855105.65 | 6.71
44 | Story1 | B38 | 50 MPa RC Beam (25 cm x 25 cm) | Beam | 50MPa | Concrete Rectangular | 250 | 250 | 625 | 6737.5 | 0.42 | 1030.2 | G300E | 3771162.5 | 29.59 | G300E | 701211.44 | 5.5
45 | Story1 | B39 | 50 MPa RC Beam (25 cm x 25 cm) | Beam | 50MPa | Concrete Rectangular | 250 | 250 | 625 | 7200 | 0.45 | 1100.92 | G300E | 4419547.83 | 34.68 | G300E | 855105.65 | 6.71
46 | Story1 | B4 | 50 MPa RC Beam (25 cm x 25 cm) | Beam | 50MPa | Concrete Rectangular | 250 | 250 | 625 | 6737.5 | 0.42 | 1030.2 | G300E | 2779525 | 21.81 | G300E | 951825 | 7.47
47 | Story1 | B40 | 50 MPa RC Beam (25 cm x 25 cm) | Beam | 50MPa | Concrete Rectangular | 250 | 250 | 625 | 6737.5 | 0.42 | 1030.2 | G300E | 4016468.75 | 31.51 | G300E | 360279.39 | 2.83
48 | Story1 | B41 | 50 MPa RC Beam (25 cm x 25 cm) | Beam | 50MPa | Concrete Rectangular | 250 | 250 | 625 | 6737.5 | 0.42 | 1030.2 | G300E | 4016468.75 | 31.51 | G300E | 337948.41 | 2.65
49 | Story1 | B42 | 50 MPa RC Beam (25 cm x 25 cm) | Beam | 50MPa | Concrete Rectangular | 250 | 250 | 625 | 6737.5 | 0.42 | 1030.2 | G300E | 3935006.25 | 30.88 | G300E | 439929.66 | 3.45
50 | Story1 | B43 | 50 MPa RC Beam (25 cm x 25 cm) | Beam | 50MPa | Concrete Rectangular | 250 | 250 | 625 | 6737.5 | 0.42 | 1030.2 | G300E | 4142337.5 | 32.5 | G300E | 745873.41 | 5.85
51 | Story1 | B44 | 50 MPa RC Beam (25 cm x 25 cm) | Beam | 50MPa | Concrete Rectangular | 250 | 250 | 625 | 6737.5 | 0.42 | 1030.2 | G300E | 4724518.75 | 37.07 | G300E | 786148.34 | 6.17
52 | Story1 | B45 | 50 MPa RC Beam (25 cm x 25 cm) | Beam | 50MPa | Concrete Rectangular | 250 | 250 | 625 | 6737.5 | 0.42 | 1030.2 | G300E | 2742775 | 21.52 | G300E | 943556.25 | 7.4
53 | Story1 | B46 | 50 MPa RC Beam (25 cm x 25 cm) | Beam | 50MPa | Concrete Rectangular | 250 | 250 | 625 | 6737.5 | 0.42 | 1030.2 | G300E | 2819950 | 22.13 | G300E | 938962.5 | 7.37
54 | Story1 | B47 | 50 MPa RC Beam (25 cm x 25 cm) | Beam | 50MPa | Concrete Rectangular | 250 | 250 | 625 | 6737.5 | 0.42 | 1030.2 | G300E | 4736768.75 | 37.17 | G300E | 788648.11 | 6.19
55 | Story1 | B48 | 50 MPa RC Beam (25 cm x 25 cm) | Beam | 50MPa | Concrete Rectangular | 250 | 250 | 625 | 6737.5 | 0.42 | 1030.2 | G300E | 4129475 | 32.4 | G300E | 745873.41 | 5.85
56 | Story1 | B49 | 50 MPa RC Beam (25 cm x 25 cm) | Beam | 50MPa | Concrete Rectangular | 250 | 250 | 625 | 6737.5 | 0.42 | 1030.2 | G300E | 3772081.25 | 29.6 | G300E | 745873.41 | 5.85
57 | Story1 | B5 | 50 MPa RC Beam (25 cm x 25 cm) | Beam | 50MPa | Concrete Rectangular | 250 | 250 | 625 | 6737.5 | 0.42 | 1030.2 | G300E | 4724518.75 | 37.07 | G300E | 786147.58 | 6.17
58 | Story1 | B50 | 50 MPa RC Beam (25 cm x 25 cm) | Beam | 50MPa | Concrete Rectangular | 250 | 250 | 625 | 6737.5 | 0.42 | 1030.2 | G300E | 3771162.5 | 29.59 | G300E | 701211.44 | 5.5
59 | Story1 | B51 | 50 MPa RC Beam (25 cm x 25 cm) | Beam | 50MPa | Concrete Rectangular | 250 | 250 | 625 | 7200 | 0.45 | 1100.92 | G300E | 4419234.78 | 34.67 | G300E | 855105.65 | 6.71
60 | Story1 | B55 | 50 MPa RC Beam (25 cm x 25 cm) | Beam | 50MPa | Concrete Rectangular | 250 | 250 | 625 | 6737.5 | 0.42 | 1030.2 | G300E | 4135360.33 | 32.45 | G300E | 800176.99 | 6.28
61 | Story1 | B56 | 50 MPa RC Beam (25 cm x 25 cm) | Beam | 50MPa | Concrete Rectangular | 250 | 250 | 625 | 6737.5 | 0.42 | 1030.2 | G300E | 3771775 | 29.59 | G300E | 701211.44 | 5.5
62 | Story1 | B57 | 50 MPa RC Beam (25 cm x 25 cm) | Beam | 50MPa | Concrete Rectangular | 250 | 250 | 625 | 6737.5 | 0.42 | 1030.2 | G300E | 3772693.75 | 29.6 | G300E | 643892.16 | 5.05
63 | Story1 | B58 | 50 MPa RC Beam (25 cm x 25 cm) | Beam | 50MPa | Concrete Rectangular | 250 | 250 | 625 | 6737.5 | 0.42 | 1030.2 | G300E | 4129781.25 | 32.4 | G300E | 745873.41 | 5.85
64 | Story1 | B59 | 50 MPa RC Beam (25 cm x 25 cm) | Beam | 50MPa | Concrete Rectangular | 250 | 250 | 625 | 6737.5 | 0.42 | 1030.2 | G300E | 4736768.75 | 37.17 | G300E | 788645.81 | 6.19
65 | Story1 | B6 | 50 MPa RC Beam (25 cm x 25 cm) | Beam | 50MPa | Concrete Rectangular | 250 | 250 | 625 | 6737.5 | 0.42 | 1030.2 | G300E | 2742775 | 21.52 | G300E | 943556.25 | 7.4
66 | Story1 | B60 | 50 MPa RC Beam (25 cm x 25 cm) | Beam | 50MPa | Concrete Rectangular | 250 | 250 | 625 | 6737.5 | 0.42 | 1030.2 | G300E | 2738181.25 | 21.48 | G300E | 938962.5 | 7.37
67 | Story1 | B61 | 50 MPa RC Beam (25 cm x 25 cm) | Beam | 50MPa | Concrete Rectangular | 250 | 250 | 625 | 6737.5 | 0.42 | 1030.2 | G300E | 2824237.5 | 22.16 | G300E | 943556.25 | 7.4
68 | Story1 | B62 | 50 MPa RC Beam (25 cm x 25 cm) | Beam | 50MPa | Concrete Rectangular | 250 | 250 | 625 | 6737.5 | 0.42 | 1030.2 | G300E | 4736768.75 | 37.17 | G300E | 788648.11 | 6.19
69 | Story1 | B63 | 50 MPa RC Beam (25 cm x 25 cm) | Beam | 50MPa | Concrete Rectangular | 250 | 250 | 625 | 6737.5 | 0.42 | 1030.2 | G300E | 4142337.5 | 32.5 | G300E | 745873.41 | 5.85
70 | Story1 | B64 | 50 MPa RC Beam (25 cm x 25 cm) | Beam | 50MPa | Concrete Rectangular | 250 | 250 | 625 | 6737.5 | 0.42 | 1030.2 | G300E | 3914793.75 | 30.72 | G300E | 745873.41 | 5.85
71 | Story1 | B65 | 50 MPa RC Beam (25 cm x 25 cm) | Beam | 50MPa | Concrete Rectangular | 250 | 250 | 625 | 6737.5 | 0.42 | 1030.2 | G300E | 4087825 | 32.07 | G300E | 643892.16 | 5.05
72 | Story1 | B66 | 50 MPa RC Beam (25 cm x 25 cm) | Beam | 50MPa | Concrete Rectangular | 250 | 250 | 625 | 7200 | 0.45 | 1100.92 | G300E | 4565113.04 | 35.82 | G300E | 855105.65 | 6.71
73 | Story1 | B67 | 50 MPa RC Beam (25 cm x 25 cm) | Beam | 50MPa | Concrete Rectangular | 250 | 250 | 625 | 6737.5 | 0.42 | 1030.2 | G300E | 4271867.93 | 33.52 | G300E | 800176.99 | 6.28
74 | Story1 | B69 | 50 MPa RC Beam (25 cm x 25 cm) | Beam | 50MPa | Concrete Rectangular | 250 | 250 | 625 | 6737.5 | 0.42 | 1030.2 | G300E | 4029903.8 | 31.62 | G300E | 770614.74 | 6.05
75 | Story1 | B7 | 50 MPa RC Beam (25 cm x 25 cm) | Beam | 50MPa | Concrete Rectangular | 250 | 250 | 625 | 6737.5 | 0.42 | 1030.2 | G300E | 4736768.75 | 37.17 | G300E | 788648.11 | 6.19
76 | Story1 | B70 | 50 MPa RC Beam (25 cm x 25 cm) | Beam | 50MPa | Concrete Rectangular | 250 | 250 | 625 | 6737.5 | 0.42 | 1030.2 | G300E | 4082632.07 | 32.03 | G300E | 768271.27 | 6.03
77 | Story1 | B71 | 50 MPa RC Beam (25 cm x 25 cm) | Beam | 50MPa | Concrete Rectangular | 250 | 250 | 625 | 6737.5 | 0.42 | 1030.2 | G300E | 4038212.5 | 31.69 | G300E | 519579.92 | 4.08
78 | Story1 | B72 | 50 MPa RC Beam (25 cm x 25 cm) | Beam | 50MPa | Concrete Rectangular | 250 | 250 | 625 | 6737.5 | 0.42 | 1030.2 | G300E | 3915406.25 | 30.72 | G300E | 643892.16 | 5.05
79 | Story1 | B73 | 50 MPa RC Beam (25 cm x 25 cm) | Beam | 50MPa | Concrete Rectangular | 250 | 250 | 625 | 6737.5 | 0.42 | 1030.2 | G300E | 4142031.25 | 32.5 | G300E | 745873.41 | 5.85
80 | Story1 | B74 | 50 MPa RC Beam (25 cm x 25 cm) | Beam | 50MPa | Concrete Rectangular | 250 | 250 | 625 | 6737.5 | 0.42 | 1030.2 | G300E | 4737075 | 37.17 | G300E | 788684.86 | 6.19
81 | Story1 | B75 | 50 MPa RC Beam (25 cm x 25 cm) | Beam | 50MPa | Concrete Rectangular | 250 | 250 | 625 | 6737.5 | 0.42 | 1030.2 | G300E | 2743693.75 | 21.53 | G300E | 943556.25 | 7.4
82 | Story1 | B76 | 50 MPa RC Beam (25 cm x 25 cm) | Beam | 50MPa | Concrete Rectangular | 250 | 250 | 625 | 6737.5 | 0.42 | 1030.2 | G300E | 2792081.25 | 21.91 | G300E | 951825 | 7.47
83 | Story1 | B77 | 50 MPa RC Beam (25 cm x 25 cm) | Beam | 50MPa | Concrete Rectangular | 250 | 250 | 625 | 6737.5 | 0.42 | 1030.2 | G300E | 4724518.75 | 37.07 | G300E | 786147.58 | 6.17
84 | Story1 | B78 | 50 MPa RC Beam (25 cm x 25 cm) | Beam | 50MPa | Concrete Rectangular | 250 | 250 | 625 | 6737.5 | 0.42 | 1030.2 | G300E | 4080475 | 32.02 | G300E | 745873.41 | 5.85
85 | Story1 | B79 | 50 MPa RC Beam (25 cm x 25 cm) | Beam | 50MPa | Concrete Rectangular | 250 | 250 | 625 | 6737.5 | 0.42 | 1030.2 | G300E | 3935006.25 | 30.88 | G300E | 745873.41 | 5.85
86 | Story1 | B8 | 50 MPa RC Beam (25 cm x 25 cm) | Beam | 50MPa | Concrete Rectangular | 250 | 250 | 625 | 6737.5 | 0.42 | 1030.2 | G300E | 2738181.25 | 21.48 | G300E | 938962.5 | 7.37
87 | Story1 | B80 | 50 MPa RC Beam (25 cm x 25 cm) | Beam | 50MPa | Concrete Rectangular | 250 | 250 | 625 | 6737.5 | 0.42 | 1030.2 | G300E | 3935006.25 | 30.88 | G300E | 745873.41 | 5.85
88 | Story1 | B81 | 50 MPa RC Beam (25 cm x 25 cm) | Beam | 50MPa | Concrete Rectangular | 250 | 250 | 625 | 6737.5 | 0.42 | 1030.2 | G300E | 4087825 | 32.07 | G300E | 643892.16 | 5.05
89 | Story1 | B82 | 50 MPa RC Beam (25 cm x 25 cm) | Beam | 50MPa | Concrete Rectangular | 250 | 250 | 625 | 6737.5 | 0.42 | 1030.2 | G300E | 3915406.25 | 30.72 | G300E | 745873.41 | 5.85
90 | Story1 | B83 | 50 MPa RC Beam (25 cm x 25 cm) | Beam | 50MPa | Concrete Rectangular | 250 | 250 | 625 | 6737.5 | 0.42 | 1030.2 | G300E | 3771775 | 29.59 | G300E | 701211.44 | 5.5
91 | Story1 | B84 | 50 MPa RC Beam (25 cm x 25 cm) | Beam | 50MPa | Concrete Rectangular | 250 | 250 | 625 | 6737.5 | 0.42 | 1030.2 | G300E | 3771468.75 | 29.59 | G300E | 745873.41 | 5.85
92 | Story1 | B85 | 50 MPa RC Beam (25 cm x 25 cm) | Beam | 50MPa | Concrete Rectangular | 250 | 250 | 625 | 6737.5 | 0.42 | 1030.2 | G300E | 4035150 | 31.66 | G300E | 111654.92 | 0.88
93 | Story1 | B86 | 50 MPa RC Beam (25 cm x 25 cm) | Beam | 50MPa | Concrete Rectangular | 250 | 250 | 625 | 6737.5 | 0.42 | 1030.2 | G300E | 3901625 | 30.61 | G300E | 621561.17 | 4.88
94 | Story1 | B87 | 50 MPa RC Beam (25 cm x 25 cm) | Beam | 50MPa | Concrete Rectangular | 250 | 250 | 625 | 6737.5 | 0.42 | 1030.2 | G300E | 3889987.5 | 30.52 | G300E | 417598.67 | 3.28
95 | Story1 | B88 | 50 MPa RC Beam (25 cm x 25 cm) | Beam | 50MPa | Concrete Rectangular | 250 | 250 | 625 | 6737.5 | 0.42 | 1030.2 | G300E | 4037600 | 31.68 | G300E | 723542.42 | 5.68
96 | Story1 | B89 | 50 MPa RC Beam (25 cm x 25 cm) | Beam | 50MPa | Concrete Rectangular | 250 | 250 | 625 | 6737.5 | 0.42 | 1030.2 | G300E | 4725437.5 | 37.08 | G300E | 786184.33 | 6.17
97 | Story1 | B9 | 50 MPa RC Beam (25 cm x 25 cm) | Beam | 50MPa | Concrete Rectangular | 250 | 250 | 625 | 6737.5 | 0.42 | 1030.2 | G300E | 4736768.75 | 37.17 | G300E | 788648.11 | 6.19
98 | Story1 | B90 | 50 MPa RC Beam (25 cm x 25 cm) | Beam | 50MPa | Concrete Rectangular | 250 | 250 | 625 | 6737.5 | 0.42 | 1030.2 | G300E | 2710006.25 | 21.26 | G300E | 950906.25 | 7.46
99 | Story1 | B91 | 50 MPa RC Beam (25 cm x 25 cm) | Beam | 50MPa | Concrete Rectangular | 250 | 250 | 625 | 6737.5 | 0.42 | 1030.2 | G300E | 3185612.5 | 25 | G300E | 1017618.22 | 7.98
100 | Story1 | B92 | 50 MPa RC Beam (25 cm x 25 cm) | Beam | 50MPa | Concrete Rectangular | 250 | 250 | 625 | 6737.5 | 0.42 | 1030.2 | G300E | 4893875 | 38.4 | G300E | 796174.97 | 6.25
101 | Story1 | B93 | 50 MPa RC Beam (25 cm x 25 cm) | Beam | 50MPa | Concrete Rectangular | 250 | 250 | 625 | 6737.5 | 0.42 | 1030.2 | G300E | 4893875 | 38.4 | G300E | 796174.97 | 6.25
102 | Story1 | B94 | 50 MPa RC Beam (25 cm x 25 cm) | Beam | 50MPa | Concrete Rectangular | 250 | 250 | 625 | 6737.5 | 0.42 | 1030.2 | G300E | 4080475 | 32.02 | G300E | 745873.41 | 5.85
103 | Story1 | B95 | 50 MPa RC Beam (25 cm x 25 cm) | Beam | 50MPa | Concrete Rectangular | 250 | 250 | 625 | 6737.5 | 0.42 | 1030.2 | G300E | 4724518.75 | 37.07 | G300E | 786148.34 | 6.17
104 | Story1 | B96 | 50 MPa RC Beam (25 cm x 25 cm) | Beam | 50MPa | Concrete Rectangular | 250 | 250 | 625 | 6737.5 | 0.42 | 1030.2 | G300E | 4142337.5 | 32.5 | G300E | 745873.41 | 5.85
105 | Story1 | B97 | 50 MPa RC Beam (25 cm x 25 cm) | Beam | 50MPa | Concrete Rectangular | 250 | 250 | 625 | 6737.5 | 0.42 | 1030.2 | G300E | 4736768.75 | 37.17 | G300E | 788645.81 | 6.19
106 | Story1 | B98 | 50 MPa RC Beam (25 cm x 25 cm) | Beam | 50MPa | Concrete Rectangular | 250 | 250 | 625 | 6737.5 | 0.42 | 1030.2 | G300E | 4129781.25 | 32.4 | G300E | 745873.41 | 5.85
107 | Story1 | B99 | 50 MPa RC Beam (25 cm x 25 cm) | Beam | 50MPa | Concrete Rectangular | 250 | 250 | 625 | 6737.5 | 0.42 | 1030.2 | G300E | 4737075 | 37.17 | G300E | 788684.86 | 6.19
108 | Story10 | B1 | 50 MPa RC Beam (30 cm x 25 cm) | Beam | 50MPa | Concrete Rectangular | 250 | 300 | 750 | 6787.5 | 0.51 | 1245.41 | G300E | 4162280.11 | 32.66 | G300E | 2280292.71 | 17.89
109 | Story10 | B10 | 50 MPa RC Beam (30 cm x 25 cm) | Beam | 50MPa | Concrete Rectangular | 250 | 300 | 750 | 6787.5 | 0.51 | 1245.41 | G300E | 3583182.95 | 28.11 | G300E | 2041494.89 | 16.02
110 | Story10 | B100 | 50 MPa RC Beam (30 cm x 25 cm) | Beam | 50MPa | Concrete Rectangular | 250 | 300 | 750 | 6787.5 | 0.51 | 1245.41 | G300E | 4830231.82 | 37.9 | G300E | 870847.67 | 6.83
111 | Story10 | B101 | 50 MPa RC Beam (30 cm x 25 cm) | Beam | 50MPa | Concrete Rectangular | 250 | 300 | 750 | 6787.5 | 0.51 | 1245.41 | G300E | 5404392.61 | 42.4 | G300E | 1408554.03 | 11.05
112 | Story10 | B102 | 50 MPa RC Beam (30 cm x 25 cm) | Beam | 50MPa | Concrete Rectangular | 250 | 300 | 750 | 6787.5 | 0.51 | 1245.41 | G300E | 4879595.45 | 38.29 | G300E | 864756.5 | 6.79
113 | Story10 | B103 | 50 MPa RC Beam (30 cm x 25 cm) | Beam | 50MPa | Concrete Rectangular | 250 | 300 | 750 | 6787.5 | 0.51 | 1245.41 | G300E | 5472576.14 | 42.94 | G300E | 1417530.19 | 11.12
114 | Story10 | B104 | 50 MPa RC Beam (30 cm x 25 cm) | Beam | 50MPa | Concrete Rectangular | 250 | 300 | 750 | 6787.5 | 0.51 | 1245.41 | G300E | 5492630.11 | 43.1 | G300E | 952926.13 | 7.48
115 | Story10 | B105 | 50 MPa RC Beam (30 cm x 25 cm) | Beam | 50MPa | Concrete Rectangular | 250 | 300 | 750 | 6787.5 | 0.51 | 1245.41 | G300E | 3932122.16 | 30.85 | G300E | 2132664.28 | 16.73
116 | Story10 | B106 | 50 MPa RC Beam (30 cm x 25 cm) | Beam | 50MPa | Concrete Rectangular | 250 | 300 | 750 | 6787.5 | 0.51 | 1245.41 | G300E | 4161971.59 | 32.66 | G300E | 2280292.71 | 17.89
117 | Story10 | B107 | 50 MPa RC Beam (30 cm x 25 cm) | Beam | 50MPa | Concrete Rectangular | 250 | 300 | 750 | 6787.5 | 0.51 | 1245.41 | G300E | 3809947.16 | 29.89 | G300E | 2104433.52 | 16.51
118 | Story10 | B108 | 50 MPa RC Beam (30 cm x 25 cm) | Beam | 50MPa | Concrete Rectangular | 250 | 300 | 750 | 6787.5 | 0.51 | 1245.41 | G300E | 3885226.7 | 30.48 | G300E | 2184495.48 | 17.14
119 | Story10 | B109 | 50 MPa RC Beam (30 cm x 25 cm) | Beam | 50MPa | Concrete Rectangular | 250 | 300 | 750 | 6787.5 | 0.51 | 1245.41 | G300E | 3854374.43 | 30.24 | G300E | 1397607.95 | 10.97
120 | Story10 | B11 | 50 MPa RC Beam (30 cm x 25 cm) | Beam | 50MPa | Concrete Rectangular | 250 | 300 | 750 | 6787.5 | 0.51 | 1245.41 | G300E | 5405935.23 | 42.42 | G300E | 944602.49 | 7.41
121 | Story10 | B110 | 50 MPa RC Beam (30 cm x 25 cm) | Beam | 50MPa | Concrete Rectangular | 250 | 300 | 750 | 6787.5 | 0.51 | 1245.41 | G300E | 3885226.7 | 30.48 | G300E | 2184495.48 | 17.14
122 | Story10 | B111 | 50 MPa RC Beam (30 cm x 25 cm) | Beam | 50MPa | Concrete Rectangular | 250 | 300 | 750 | 6787.5 | 0.51 | 1245.41 | G300E | 3810564.2 | 29.9 | G300E | 2104433.52 | 16.51
123 | Story10 | B112 | 50 MPa RC Beam (30 cm x 25 cm) | Beam | 50MPa | Concrete Rectangular | 250 | 300 | 750 | 6787.5 | 0.51 | 1245.41 | G300E | 4112916.48 | 32.27 | G300E | 2222598.34 | 17.44
124 | Story10 | B12 | 50 MPa RC Beam (30 cm x 25 cm) | Beam | 50MPa | Concrete Rectangular | 250 | 300 | 750 | 6787.5 | 0.51 | 1245.41 | G300E | 3593364.2 | 28.19 | G300E | 2104433.52 | 16.51
125 | Story10 | B13 | 50 MPa RC Beam (30 cm x 25 cm) | Beam | 50MPa | Concrete Rectangular | 250 | 300 | 750 | 6787.5 | 0.51 | 1245.41 | G300E | 5430617.05 | 42.61 | G300E | 953919.26 | 7.48
126 | Story10 | B14 | 50 MPa RC Beam (30 cm x 25 cm) | Beam | 50MPa | Concrete Rectangular | 250 | 300 | 750 | 6787.5 | 0.51 | 1245.41 | G300E | 3983953.98 | 31.26 | G300E | 2164288.17 | 16.98
127 | Story10 | B15 | 50 MPa RC Beam (30 cm x 25 cm) | Beam | 50MPa | Concrete Rectangular | 250 | 300 | 750 | 6787.5 | 0.51 | 1245.41 | G300E | 3984262.5 | 31.26 | G300E | 2164288.17 | 16.98
128 | Story10 | B16 | 50 MPa RC Beam (30 cm x 25 cm) | Beam | 50MPa | Concrete Rectangular | 250 | 300 | 750 | 6787.5 | 0.51 | 1245.41 | G300E | 3810255.68 | 29.9 | G300E | 2104433.52 | 16.51
129 | Story10 | B17 | 50 MPa RC Beam (30 cm x 25 cm) | Beam | 50MPa | Concrete Rectangular | 250 | 300 | 750 | 6787.5 | 0.51 | 1245.41 | G300E | 5512375.57 | 43.25 | G300E | 1417936.52 | 11.13
130 | Story10 | B18 | 50 MPa RC Beam (30 cm x 25 cm) | Beam | 50MPa | Concrete Rectangular | 250 | 300 | 750 | 6787.5 | 0.51 | 1245.41 | G300E | 4847200.57 | 38.03 | G300E | 870163.67 | 6.83
131 | Story10 | B19 | 50 MPa RC Beam (30 cm x 25 cm) | Beam | 50MPa | Concrete Rectangular | 250 | 300 | 750 | 6787.5 | 0.51 | 1245.41 | G300E | 4751558.52 | 37.28 | G300E | 870162.74 | 6.83
132 | Story10 | B2 | 50 MPa RC Beam (30 cm x 25 cm) | Beam | 50MPa | Concrete Rectangular | 250 | 300 | 750 | 6787.5 | 0.51 | 1245.41 | G300E | 3984262.5 | 31.26 | G300E | 2164288.17 | 16.98
133 | Story10 | B20 | 50 MPa RC Beam (30 cm x 25 cm) | Beam | 50MPa | Concrete Rectangular | 250 | 300 | 750 | 6787.5 | 0.51 | 1245.41 | G300E | 4659927.27 | 36.56 | G300E | 867025.99 | 6.8
134 | Story10 | B21 | 50 MPa RC Beam (30 cm x 25 cm) | Beam | 50MPa | Concrete Rectangular | 250 | 300 | 750 | 6787.5 | 0.51 | 1245.41 | G300E | 4539911.93 | 35.62 | G300E | 870880.06 | 6.83
135 | Story10 | B22 | 50 MPa RC Beam (30 cm x 25 cm) | Beam | 50MPa | Concrete Rectangular | 250 | 300 | 750 | 6787.5 | 0.51 | 1245.41 | G300E | 4754952.27 | 37.31 | G300E | 869202.93 | 6.82
136 | Story10 | B23 | 50 MPa RC Beam (30 cm x 25 cm) | Beam | 50MPa | Concrete Rectangular | 250 | 300 | 750 | 6787.5 | 0.51 | 1245.41 | G300E | 4472962.5 | 35.1 | G300E | 858003.56 | 6.73
137 | Story10 | B24 | 50 MPa RC Beam (30 cm x 25 cm) | Beam | 50MPa | Concrete Rectangular | 250 | 300 | 750 | 6787.5 | 0.51 | 1245.41 | G300E | 4754952.27 | 37.31 | G300E | 869202.93 | 6.82
138 | Story10 | B25 | 50 MPa RC Beam (30 cm x 25 cm) | Beam | 50MPa | Concrete Rectangular | 250 | 300 | 750 | 6787.5 | 0.51 | 1245.41 | G300E | 4621670.45 | 36.26 | G300E | 870878.21 | 6.83
139 | Story10 | B26 | 50 MPa RC Beam (30 cm x 25 cm) | Beam | 50MPa | Concrete Rectangular | 250 | 300 | 750 | 6787.5 | 0.51 | 1245.41 | G300E | 4659001.7 | 36.56 | G300E | 867025.07 | 6.8
140 | Story10 | B27 | 50 MPa RC Beam (30 cm x 25 cm) | Beam | 50MPa | Concrete Rectangular | 250 | 300 | 750 | 6787.5 | 0.51 | 1245.41 | G300E | 4751558.52 | 37.28 | G300E | 870163.67 | 6.83
141 | Story10 | B28 | 50 MPa RC Beam (30 cm x 25 cm) | Beam | 50MPa | Concrete Rectangular | 250 | 300 | 750 | 6787.5 | 0.51 | 1245.41 | G300E | 4751558.52 | 37.28 | G300E | 870162.74 | 6.83
142 | Story10 | B29 | 50 MPa RC Beam (30 cm x 25 cm) | Beam | 50MPa | Concrete Rectangular | 250 | 300 | 750 | 6787.5 | 0.51 | 1245.41 | G300E | 5430617.05 | 42.61 | G300E | 953923.89 | 7.48
143 | Story10 | B3 | 50 MPa RC Beam (30 cm x 25 cm) | Beam | 50MPa | Concrete Rectangular | 250 | 300 | 750 | 6787.5 | 0.51 | 1245.41 | G300E | 5542302.27 | 43.49 | G300E | 953918.34 | 7.48
144 | Story10 | B30 | 50 MPa RC Beam (30 cm x 25 cm) | Beam | 50MPa | Concrete Rectangular | 250 | 300 | 750 | 6787.5 | 0.51 | 1245.41 | G300E | 3592438.64 | 28.19 | G300E | 2104433.52 | 16.51
145 | Story10 | B31 | 50 MPa RC Beam (30 cm x 25 cm) | Beam | 50MPa | Concrete Rectangular | 250 | 300 | 750 | 6787.5 | 0.51 | 1245.41 | G300E | 3885535.23 | 30.49 | G300E | 2184495.48 | 17.14
146 | Story10 | B32 | 50 MPa RC Beam (30 cm x 25 cm) | Beam | 50MPa | Concrete Rectangular | 250 | 300 | 750 | 6787.5 | 0.51 | 1245.41 | G300E | 5405935.23 | 42.42 | G300E | 1408619.75 | 11.05
147 | Story10 | B33 | 50 MPa RC Beam (30 cm x 25 cm) | Beam | 50MPa | Concrete Rectangular | 250 | 300 | 750 | 6787.5 | 0.51 | 1245.41 | G300E | 4830540.34 | 37.9 | G300E | 870880.06 | 6.83
148 | Story10 | B34 | 50 MPa RC Beam (30 cm x 25 cm) | Beam | 50MPa | Concrete Rectangular | 250 | 300 | 750 | 6787.5 | 0.51 | 1245.41 | G300E | 4659001.7 | 36.56 | G300E | 1331044.18 | 10.44
149 | Story10 | B35 | 50 MPa RC Beam (30 cm x 25 cm) | Beam | 50MPa | Concrete Rectangular | 250 | 300 | 750 | 6787.5 | 0.51 | 1245.41 | G300E | 4786113.07 | 37.55 | G300E | 871303.97 | 6.84
150 | Story10 | B36 | 50 MPa RC Beam (30 cm x 25 cm) | Beam | 50MPa | Concrete Rectangular | 250 | 300 | 750 | 6787.5 | 0.51 | 1245.41 | G300E | 4668874.43 | 36.63 | G300E | 871304.9 | 6.84
151 | Story10 | B37 | 50 MPa RC Beam (30 cm x 25 cm) | Beam | 50MPa | Concrete Rectangular | 250 | 300 | 750 | 7200 | 0.54 | 1321.1 | G300E | 5248486.96 | 41.18 | G300E | 1469114.92 | 11.53
152 | Story10 | B38 | 50 MPa RC Beam (30 cm x 25 cm) | Beam | 50MPa | Concrete Rectangular | 250 | 300 | 750 | 6787.5 | 0.51 | 1245.41 | G300E | 4124331.82 | 32.36 | G300E | 1670035.37 | 13.1
153 | Story10 | B39 | 50 MPa RC Beam (30 cm x 25 cm) | Beam | 50MPa | Concrete Rectangular | 250 | 300 | 750 | 7200 | 0.54 | 1321.1 | G300E | 5238469.57 | 41.1 | G300E | 1469114.92 | 11.53
154 | Story10 | B4 | 50 MPa RC Beam (30 cm x 25 cm) | Beam | 50MPa | Concrete Rectangular | 250 | 300 | 750 | 6787.5 | 0.51 | 1245.41 | G300E | 3592438.64 | 28.19 | G300E | 2104433.52 | 16.51
155 | Story10 | B40 | 50 MPa RC Beam (30 cm x 25 cm) | Beam | 50MPa | Concrete Rectangular | 250 | 300 | 750 | 6787.5 | 0.51 | 1245.41 | G300E | 4669182.95 | 36.64 | G300E | 871303.97 | 6.84
156 | Story10 | B41 | 50 MPa RC Beam (30 cm x 25 cm) | Beam | 50MPa | Concrete Rectangular | 250 | 300 | 750 | 6787.5 | 0.51 | 1245.41 | G300E | 4669491.48 | 36.64 | G300E | 871311.38 | 6.84
157 | Story10 | B42 | 50 MPa RC Beam (30 cm x 25 cm) | Beam | 50MPa | Concrete Rectangular | 250 | 300 | 750 | 6787.5 | 0.51 | 1245.41 | G300E | 4659001.7 | 36.56 | G300E | 867025.99 | 6.8
158 | Story10 | B43 | 50 MPa RC Beam (30 cm x 25 cm) | Beam | 50MPa | Concrete Rectangular | 250 | 300 | 750 | 6787.5 | 0.51 | 1245.41 | G300E | 4621670.45 | 36.26 | G300E | 870881.91 | 6.83
159 | Story10 | B44 | 50 MPa RC Beam (30 cm x 25 cm) | Beam | 50MPa | Concrete Rectangular | 250 | 300 | 750 | 6787.5 | 0.51 | 1245.41 | G300E | 5405935.23 | 42.42 | G300E | 944608.04 | 7.41
160 | Story10 | B45 | 50 MPa RC Beam (30 cm x 25 cm) | Beam | 50MPa | Concrete Rectangular | 250 | 300 | 750 | 6787.5 | 0.51 | 1245.41 | G300E | 3582874.43 | 28.11 | G300E | 2041494.89 | 16.02
161 | Story10 | B46 | 50 MPa RC Beam (30 cm x 25 cm) | Beam | 50MPa | Concrete Rectangular | 250 | 300 | 750 | 6787.5 | 0.51 | 1245.41 | G300E | 3854682.95 | 30.25 | G300E | 1397607.95 | 10.97
162 | Story10 | B47 | 50 MPa RC Beam (30 cm x 25 cm) | Beam | 50MPa | Concrete Rectangular | 250 | 300 | 750 | 6787.5 | 0.51 | 1245.41 | G300E | 5438330.11 | 42.67 | G300E | 1383870.05 | 10.86
163 | Story10 | B48 | 50 MPa RC Beam (30 cm x 25 cm) | Beam | 50MPa | Concrete Rectangular | 250 | 300 | 750 | 6787.5 | 0.51 | 1245.41 | G300E | 4646969.32 | 36.46 | G300E | 858003.56 | 6.73
164 | Story10 | B49 | 50 MPa RC Beam (30 cm x 25 cm) | Beam | 50MPa | Concrete Rectangular | 250 | 300 | 750 | 6787.5 | 0.51 | 1245.41 | G300E | 4754952.27 | 37.31 | G300E | 1217217.49 | 9.55
165 | Story10 | B5 | 50 MPa RC Beam (30 cm x 25 cm) | Beam | 50MPa | Concrete Rectangular | 250 | 300 | 750 | 6787.5 | 0.51 | 1245.41 | G300E | 5417659.09 | 42.51 | G300E | 944601.57 | 7.41
166 | Story10 | B50 | 50 MPa RC Beam (30 cm x 25 cm) | Beam | 50MPa | Concrete Rectangular | 250 | 300 | 750 | 6787.5 | 0.51 | 1245.41 | G300E | 4124331.82 | 32.36 | G300E | 1670035.37 | 13.1
167 | Story10 | B51 | 50 MPa RC Beam (30 cm x 25 cm) | Beam | 50MPa | Concrete Rectangular | 250 | 300 | 750 | 7200 | 0.54 | 1321.1 | G300E | 5238782.61 | 41.11 | G300E | 1469114.92 | 11.53
168 | Story10 | B55 | 50 MPa RC Beam (30 cm x 25 cm) | Beam | 50MPa | Concrete Rectangular | 250 | 300 | 750 | 6787.5 | 0.51 | 1245.41 | G300E | 4938348.91 | 38.75 | G300E | 1384946.88 | 10.87
169 | Story10 | B56 | 50 MPa RC Beam (30 cm x 25 cm) | Beam | 50MPa | Concrete Rectangular | 250 | 300 | 750 | 6787.5 | 0.51 | 1245.41 | G300E | 4124023.3 | 32.36 | G300E | 1670035.37 | 13.1
170 | Story10 | B57 | 50 MPa RC Beam (30 cm x 25 cm) | Beam | 50MPa | Concrete Rectangular | 250 | 300 | 750 | 6787.5 | 0.51 | 1245.41 | G300E | 4755569.32 | 37.31 | G300E | 869210.34 | 6.82
171 | Story10 | B58 | 50 MPa RC Beam (30 cm x 25 cm) | Beam | 50MPa | Concrete Rectangular | 250 | 300 | 750 | 6787.5 | 0.51 | 1245.41 | G300E | 4473888.07 | 35.1 | G300E | 858003.56 | 6.73
172 | Story10 | B59 | 50 MPa RC Beam (30 cm x 25 cm) | Beam | 50MPa | Concrete Rectangular | 250 | 300 | 750 | 6787.5 | 0.51 | 1245.41 | G300E | 5438330.11 | 42.67 | G300E | 919854.65 | 7.22
173 | Story10 | B6 | 50 MPa RC Beam (30 cm x 25 cm) | Beam | 50MPa | Concrete Rectangular | 250 | 300 | 750 | 6787.5 | 0.51 | 1245.41 | G300E | 3582257.39 | 28.11 | G300E | 2041494.89 | 16.02
174 | Story10 | B60 | 50 MPa RC Beam (30 cm x 25 cm) | Beam | 50MPa | Concrete Rectangular | 250 | 300 | 750 | 6787.5 | 0.51 | 1245.41 | G300E | 3552330.68 | 27.87 | G300E | 1397607.95 | 10.97
175 | Story10 | B61 | 50 MPa RC Beam (30 cm x 25 cm) | Beam | 50MPa | Concrete Rectangular | 250 | 300 | 750 | 6787.5 | 0.51 | 1245.41 | G300E | 3885535.23 | 30.49 | G300E | 2184495.48 | 17.14
176 | Story10 | B62 | 50 MPa RC Beam (30 cm x 25 cm) | Beam | 50MPa | Concrete Rectangular | 250 | 300 | 750 | 6787.5 | 0.51 | 1245.41 | G300E | 5438330.11 | 42.67 | G300E | 1383870.05 | 10.86
177 | Story10 | B63 | 50 MPa RC Beam (30 cm x 25 cm) | Beam | 50MPa | Concrete Rectangular | 250 | 300 | 750 | 6787.5 | 0.51 | 1245.41 | G300E | 4830540.34 | 37.9 | G300E | 870878.21 | 6.83
178 | Story10 | B64 | 50 MPa RC Beam (30 cm x 25 cm) | Beam | 50MPa | Concrete Rectangular | 250 | 300 | 750 | 6787.5 | 0.51 | 1245.41 | G300E | 4754952.27 | 37.31 | G300E | 1217216.57 | 9.55
179 | Story10 | B65 | 50 MPa RC Beam (30 cm x 25 cm) | Beam | 50MPa | Concrete Rectangular | 250 | 300 | 750 | 6787.5 | 0.51 | 1245.41 | G300E | 4786421.59 | 37.56 | G300E | 871303.04 | 6.84
180 | Story10 | B66 | 50 MPa RC Beam (30 cm x 25 cm) | Beam | 50MPa | Concrete Rectangular | 250 | 300 | 750 | 7200 | 0.54 | 1321.1 | G300E | 5248486.96 | 41.18 | G300E | 1469114.92 | 11.53
181 | Story10 | B67 | 50 MPa RC Beam (30 cm x 25 cm) | Beam | 50MPa | Concrete Rectangular | 250 | 300 | 750 | 6787.5 | 0.51 | 1245.41 | G300E | 4947497.28 | 38.82 | G300E | 1384946.88 | 10.87
182 | Story10 | B69 | 50 MPa RC Beam (30 cm x 25 cm) | Beam | 50MPa | Concrete Rectangular | 250 | 300 | 750 | 6787.5 | 0.51 | 1245.41 | G300E | 4859259.78 | 38.13 | G300E | 1352041.96 | 10.61
183 | Story10 | B7 | 50 MPa RC Beam (30 cm x 25 cm) | Beam | 50MPa | Concrete Rectangular | 250 | 300 | 750 | 6787.5 | 0.51 | 1245.41 | G300E | 5438330.11 | 42.67 | G300E | 919850.95 | 7.22
184 | Story10 | B70 | 50 MPa RC Beam (30 cm x 25 cm) | Beam | 50MPa | Concrete Rectangular | 250 | 300 | 750 | 6787.5 | 0.51 | 1245.41 | G300E | 4851882.07 | 38.07 | G300E | 1349681.1 | 10.59
185 | Story10 | B71 | 50 MPa RC Beam (30 cm x 25 cm) | Beam | 50MPa | Concrete Rectangular | 250 | 300 | 750 | 6787.5 | 0.51 | 1245.41 | G300E | 4634936.93 | 36.37 | G300E | 1192458.54 | 9.36
186 | Story10 | B72 | 50 MPa RC Beam (30 cm x 25 cm) | Beam | 50MPa | Concrete Rectangular | 250 | 300 | 750 | 6787.5 | 0.51 | 1245.41 | G300E | 4754952.27 | 37.31 | G300E | 869230.7 | 6.82
187 | Story10 | B73 | 50 MPa RC Beam (30 cm x 25 cm) | Beam | 50MPa | Concrete Rectangular | 250 | 300 | 750 | 6787.5 | 0.51 | 1245.41 | G300E | 4538677.84 | 35.61 | G300E | 870845.81 | 6.83
188 | Story10 | B74 | 50 MPa RC Beam (30 cm x 25 cm) | Beam | 50MPa | Concrete Rectangular | 250 | 300 | 750 | 6787.5 | 0.51 | 1245.41 | G300E | 5438330.11 | 42.67 | G300E | 919860.2 | 7.22
189 | Story10 | B75 | 50 MPa RC Beam (30 cm x 25 cm) | Beam | 50MPa | Concrete Rectangular | 250 | 300 | 750 | 6787.5 | 0.51 | 1245.41 | G300E | 3582257.39 | 28.11 | G300E | 2041494.89 | 16.02
190 | Story10 | B76 | 50 MPa RC Beam (30 cm x 25 cm) | Beam | 50MPa | Concrete Rectangular | 250 | 300 | 750 | 6787.5 | 0.51 | 1245.41 | G300E | 3810255.68 | 29.9 | G300E | 2104433.52 | 16.51
191 | Story10 | B77 | 50 MPa RC Beam (30 cm x 25 cm) | Beam | 50MPa | Concrete Rectangular | 250 | 300 | 750 | 6787.5 | 0.51 | 1245.41 | G300E | 5417659.09 | 42.51 | G300E | 1408620.67 | 11.05
192 | Story10 | B78 | 50 MPa RC Beam (30 cm x 25 cm) | Beam | 50MPa | Concrete Rectangular | 250 | 300 | 750 | 6787.5 | 0.51 | 1245.41 | G300E | 4847200.57 | 38.03 | G300E | 870163.67 | 6.83
193 | Story10 | B79 | 50 MPa RC Beam (30 cm x 25 cm) | Beam | 50MPa | Concrete Rectangular | 250 | 300 | 750 | 6787.5 | 0.51 | 1245.41 | G300E | 4659927.27 | 36.56 | G300E | 1331044.18 | 10.44
194 | Story10 | B8 | 50 MPa RC Beam (30 cm x 25 cm) | Beam | 50MPa | Concrete Rectangular | 250 | 300 | 750 | 6787.5 | 0.51 | 1245.41 | G300E | 3552330.68 | 27.87 | G300E | 1397607.95 | 10.97
195 | Story10 | B80 | 50 MPa RC Beam (30 cm x 25 cm) | Beam | 50MPa | Concrete Rectangular | 250 | 300 | 750 | 6787.5 | 0.51 | 1245.41 | G300E | 4659927.27 | 36.56 | G300E | 1331044.18 | 10.44
196 | Story10 | B81 | 50 MPa RC Beam (30 cm x 25 cm) | Beam | 50MPa | Concrete Rectangular | 250 | 300 | 750 | 6787.5 | 0.51 | 1245.41 | G300E | 4786730.11 | 37.56 | G300E | 871310.45 | 6.84
197 | Story10 | B82 | 50 MPa RC Beam (30 cm x 25 cm) | Beam | 50MPa | Concrete Rectangular | 250 | 300 | 750 | 6787.5 | 0.51 | 1245.41 | G300E | 4755569.32 | 37.31 | G300E | 1217224.9 | 9.55
198 | Story10 | B83 | 50 MPa RC Beam (30 cm x 25 cm) | Beam | 50MPa | Concrete Rectangular | 250 | 300 | 750 | 6787.5 | 0.51 | 1245.41 | G300E | 4124023.3 | 32.36 | G300E | 1670035.37 | 13.1
199 | Story10 | B84 | 50 MPa RC Beam (30 cm x 25 cm) | Beam | 50MPa | Concrete Rectangular | 250 | 300 | 750 | 6787.5 | 0.51 | 1245.41 | G300E | 4754335.23 | 37.3 | G300E | 1217187.87 | 9.55
200 | Story10 | B85 | 50 MPa RC Beam (30 cm x 25 cm) | Beam | 50MPa | Concrete Rectangular | 250 | 300 | 750 | 6787.5 | 0.51 | 1245.41 | G300E | 4748781.82 | 37.26 | G300E | 844174.64 | 6.62
201 | Story10 | B86 | 50 MPa RC Beam (30 cm x 25 cm) | Beam | 50MPa | Concrete Rectangular | 250 | 300 | 750 | 6787.5 | 0.51 | 1245.41 | G300E | 4624755.68 | 36.29 | G300E | 1325019.65 | 10.4
202 | Story10 | B87 | 50 MPa RC Beam (30 cm x 25 cm) | Beam | 50MPa | Concrete Rectangular | 250 | 300 | 750 | 6787.5 | 0.51 | 1245.41 | G300E | 4613648.86 | 36.2 | G300E | 860751.57 | 6.75
203 | Story10 | B88 | 50 MPa RC Beam (30 cm x 25 cm) | Beam | 50MPa | Concrete Rectangular | 250 | 300 | 750 | 6787.5 | 0.51 | 1245.41 | G300E | 4704046.02 | 36.91 | G300E | 865011.96 | 6.79
204 | Story10 | B89 | 50 MPa RC Beam (30 cm x 25 cm) | Beam | 50MPa | Concrete Rectangular | 250 | 300 | 750 | 6787.5 | 0.51 | 1245.41 | G300E | 5417350.57 | 42.51 | G300E | 944538.63 | 7.41
205 | Story10 | B9 | 50 MPa RC Beam (30 cm x 25 cm) | Beam | 50MPa | Concrete Rectangular | 250 | 300 | 750 | 6787.5 | 0.51 | 1245.41 | G300E | 5438330.11 | 42.67 | G300E | 919851.87 | 7.22
206 | Story10 | B90 | 50 MPa RC Beam (30 cm x 25 cm) | Beam | 50MPa | Concrete Rectangular | 250 | 300 | 750 | 6787.5 | 0.51 | 1245.41 | G300E | 3593055.68 | 28.19 | G300E | 2104433.52 | 16.51
207 | Story10 | B91 | 50 MPa RC Beam (30 cm x 25 cm) | Beam | 50MPa | Concrete Rectangular | 250 | 300 | 750 | 6787.5 | 0.51 | 1245.41 | G300E | 4162280.11 | 32.66 | G300E | 2280292.71 | 17.89
208 | Story10 | B92 | 50 MPa RC Beam (30 cm x 25 cm) | Beam | 50MPa | Concrete Rectangular | 250 | 300 | 750 | 6787.5 | 0.51 | 1245.41 | G300E | 5542302.27 | 43.49 | G300E | 1417937.44 | 11.13
209 | Story10 | B93 | 50 MPa RC Beam (30 cm x 25 cm) | Beam | 50MPa | Concrete Rectangular | 250 | 300 | 750 | 6787.5 | 0.51 | 1245.41 | G300E | 5542302.27 | 43.49 | G300E | 1417942.07 | 11.13
210 | Story10 | B94 | 50 MPa RC Beam (30 cm x 25 cm) | Beam | 50MPa | Concrete Rectangular | 250 | 300 | 750 | 6787.5 | 0.51 | 1245.41 | G300E | 4847200.57 | 38.03 | G300E | 870162.74 | 6.83
211 | Story10 | B95 | 50 MPa RC Beam (30 cm x 25 cm) | Beam | 50MPa | Concrete Rectangular | 250 | 300 | 750 | 6787.5 | 0.51 | 1245.41 | G300E | 5417659.09 | 42.51 | G300E | 1408626.23 | 11.05
212 | Story10 | B96 | 50 MPa RC Beam (30 cm x 25 cm) | Beam | 50MPa | Concrete Rectangular | 250 | 300 | 750 | 6787.5 | 0.51 | 1245.41 | G300E | 4830540.34 | 37.9 | G300E | 870881.91 | 6.83
213 | Story10 | B97 | 50 MPa RC Beam (30 cm x 25 cm) | Beam | 50MPa | Concrete Rectangular | 250 | 300 | 750 | 6787.5 | 0.51 | 1245.41 | G300E | 5438330.11 | 42.67 | G300E | 1383872.83 | 10.86
214 | Story10 | B98 | 50 MPa RC Beam (30 cm x 25 cm) | Beam | 50MPa | Concrete Rectangular | 250 | 300 | 750 | 6787.5 | 0.51 | 1245.41 | G300E | 4647894.89 | 36.47 | G300E | 858003.56 | 6.73
215 | Story10 | B99 | 50 MPa RC Beam (30 cm x 25 cm) | Beam | 50MPa | Concrete Rectangular | 250 | 300 | 750 | 6787.5 | 0.51 | 1245.41 | G300E | 5438330.11 | 42.67 | G300E | 1383878.38 | 10.86
216 | Story11 | B1 | 50 MPa RC Beam (32.5 cm x 25 cm) | Beam | 50MPa | Concrete Rectangular | 250 | 325 | 812.5 | 6800 | 0.55 | 1351.68 | G300E | 4257109.09 | 33.4 | G300E | 2486485.84 | 19.51
217 | Story11 | B10 | 50 MPa RC Beam (32.5 cm x 25 cm) | Beam | 50MPa | Concrete Rectangular | 250 | 325 | 812.5 | 6800 | 0.55 | 1351.68 | G300E | 3706309.09 | 29.08 | G300E | 2469794.93 | 19.38
218 | Story11 | B100 | 50 MPa RC Beam (32.5 cm x 25 cm) | Beam | 50MPa | Concrete Rectangular | 250 | 325 | 812.5 | 6800 | 0.55 | 1351.68 | G300E | 5047454.55 | 39.6 | G300E | 1048855.18 | 8.23
219 | Story11 | B101 | 50 MPa RC Beam (32.5 cm x 25 cm) | Beam | 50MPa | Concrete Rectangular | 250 | 325 | 812.5 | 6800 | 0.55 | 1351.68 | G300E | 5571363.64 | 43.71 | G300E | 1651015.04 | 12.95
220 | Story11 | B102 | 50 MPa RC Beam (32.5 cm x 25 cm) | Beam | 50MPa | Concrete Rectangular | 250 | 325 | 812.5 | 6800 | 0.55 | 1351.68 | G300E | 5100618.18 | 40.02 | G300E | 1040251.25 | 8.16
221 | Story11 | B103 | 50 MPa RC Beam (32.5 cm x 25 cm) | Beam | 50MPa | Concrete Rectangular | 250 | 325 | 812.5 | 6800 | 0.55 | 1351.68 | G300E | 5640290.91 | 44.26 | G300E | 1631432.43 | 12.8
222 | Story11 | B104 | 50 MPa RC Beam (32.5 cm x 25 cm) | Beam | 50MPa | Concrete Rectangular | 250 | 325 | 812.5 | 6800 | 0.55 | 1351.68 | G300E | 5754654.55 | 45.15 | G300E | 1168079.66 | 9.17
223 | Story11 | B105 | 50 MPa RC Beam (32.5 cm x 25 cm) | Beam | 50MPa | Concrete Rectangular | 250 | 325 | 812.5 | 6800 | 0.55 | 1351.68 | G300E | 4113072.73 | 32.27 | G300E | 2605794.93 | 20.45
224 | Story11 | B106 | 50 MPa RC Beam (32.5 cm x 25 cm) | Beam | 50MPa | Concrete Rectangular | 250 | 325 | 812.5 | 6800 | 0.55 | 1351.68 | G300E | 4256800 | 33.4 | G300E | 2486485.84 | 19.51
225 | Story11 | B107 | 50 MPa RC Beam (32.5 cm x 25 cm) | Beam | 50MPa | Concrete Rectangular | 250 | 325 | 812.5 | 6800 | 0.55 | 1351.68 | G300E | 3946781.82 | 30.97 | G300E | 2546758.56 | 19.98
226 | Story11 | B108 | 50 MPa RC Beam (32.5 cm x 25 cm) | Beam | 50MPa | Concrete Rectangular | 250 | 325 | 812.5 | 6800 | 0.55 | 1351.68 | G300E | 3933181.82 | 30.86 | G300E | 2592813.11 | 20.34
227 | Story11 | B109 | 50 MPa RC Beam (32.5 cm x 25 cm) | Beam | 50MPa | Concrete Rectangular | 250 | 325 | 812.5 | 6800 | 0.55 | 1351.68 | G300E | 3984490.91 | 31.26 | G300E | 2390976.75 | 18.76
228 | Story11 | B11 | 50 MPa RC Beam (32.5 cm x 25 cm) | Beam | 50MPa | Concrete Rectangular | 250 | 325 | 812.5 | 6800 | 0.55 | 1351.68 | G300E | 5572290.91 | 43.72 | G300E | 1159028.7 | 9.09
229 | Story11 | B110 | 50 MPa RC Beam (32.5 cm x 25 cm) | Beam | 50MPa | Concrete Rectangular | 250 | 325 | 812.5 | 6800 | 0.55 | 1351.68 | G300E | 3933181.82 | 30.86 | G300E | 2592813.11 | 20.34
230 | Story11 | B111 | 50 MPa RC Beam (32.5 cm x 25 cm) | Beam | 50MPa | Concrete Rectangular | 250 | 325 | 812.5 | 6800 | 0.55 | 1351.68 | G300E | 3946781.82 | 30.97 | G300E | 2546758.56 | 19.98
231 | Story11 | B112 | 50 MPa RC Beam (32.5 cm x 25 cm) | Beam | 50MPa | Concrete Rectangular | 250 | 325 | 812.5 | 6800 | 0.55 | 1351.68 | G300E | 4211363.64 | 33.04 | G300E | 2606722.2 | 20.45
232 | Story11 | B12 | 50 MPa RC Beam (32.5 cm x 25 cm) | Beam | 50MPa | Concrete Rectangular | 250 | 325 | 812.5 | 6800 | 0.55 | 1351.68 | G300E | 3723309.09 | 29.21 | G300E | 2546758.56 | 19.98
233 | Story11 | B13 | 50 MPa RC Beam (32.5 cm x 25 cm) | Beam | 50MPa | Concrete Rectangular | 250 | 325 | 812.5 | 6800 | 0.55 | 1351.68 | G300E | 5582181.82 | 43.8 | G300E | 1168910.42 | 9.17
234 | Story11 | B14 | 50 MPa RC Beam (32.5 cm x 25 cm) | Beam | 50MPa | Concrete Rectangular | 250 | 325 | 812.5 | 6800 | 0.55 | 1351.68 | G300E | 4071345.45 | 31.95 | G300E | 2486485.84 | 19.51
235 | Story11 | B15 | 50 MPa RC Beam (32.5 cm x 25 cm) | Beam | 50MPa | Concrete Rectangular | 250 | 325 | 812.5 | 6800 | 0.55 | 1351.68 | G300E | 4071345.45 | 31.95 | G300E | 2486485.84 | 19.51
236 | Story11 | B16 | 50 MPa RC Beam (32.5 cm x 25 cm) | Beam | 50MPa | Concrete Rectangular | 250 | 325 | 812.5 | 6800 | 0.55 | 1351.68 | G300E | 3946781.82 | 30.97 | G300E | 2546758.56 | 19.98
237 | Story11 | B17 | 50 MPa RC Beam (32.5 cm x 25 cm) | Beam | 50MPa | Concrete Rectangular | 250 | 325 | 812.5 | 6800 | 0.55 | 1351.68 | G300E | 5669345.45 | 44.48 | G300E | 1660982.14 | 13.03
238 | Story11 | B18 | 50 MPa RC Beam (32.5 cm x 25 cm) | Beam | 50MPa | Concrete Rectangular | 250 | 325 | 812.5 | 6800 | 0.55 | 1351.68 | G300E | 5142963.64 | 40.35 | G300E | 1047854.65 | 8.22
239 | Story11 | B19 | 50 MPa RC Beam (32.5 cm x 25 cm) | Beam | 50MPa | Concrete Rectangular | 250 | 325 | 812.5 | 6800 | 0.55 | 1351.68 | G300E | 4955963.64 | 38.89 | G300E | 1047854.65 | 8.22
240 | Story11 | B2 | 50 MPa RC Beam (32.5 cm x 25 cm) | Beam | 50MPa | Concrete Rectangular | 250 | 325 | 812.5 | 6800 | 0.55 | 1351.68 | G300E | 4071345.45 | 31.95 | G300E | 2486485.84 | 19.51
241 | Story11 | B20 | 50 MPa RC Beam (32.5 cm x 25 cm) | Beam | 50MPa | Concrete Rectangular | 250 | 325 | 812.5 | 6800 | 0.55 | 1351.68 | G300E | 4964618.18 | 38.95 | G300E | 1044932.43 | 8.2
242 | Story11 | B21 | 50 MPa RC Beam (32.5 cm x 25 cm) | Beam | 50MPa | Concrete Rectangular | 250 | 325 | 812.5 | 6800 | 0.55 | 1351.68 | G300E | 4906509.09 | 38.5 | G300E | 1048916.46 | 8.23
243 | Story11 | B22 | 50 MPa RC Beam (32.5 cm x 25 cm) | Beam | 50MPa | Concrete Rectangular | 250 | 325 | 812.5 | 6800 | 0.55 | 1351.68 | G300E | 4989036.36 | 39.15 | G300E | 1047716.03 | 8.22
244 | Story11 | B23 | 50 MPa RC Beam (32.5 cm x 25 cm) | Beam | 50MPa | Concrete Rectangular | 250 | 325 | 812.5 | 6800 | 0.55 | 1351.68 | G300E | 4662945.45 | 36.59 | G300E | 1031459.47 | 8.09
245 | Story11 | B24 | 50 MPa RC Beam (32.5 cm x 25 cm) | Beam | 50MPa | Concrete Rectangular | 250 | 325 | 812.5 | 6800 | 0.55 | 1351.68 | G300E | 4989036.36 | 39.15 | G300E | 1047721.05 | 8.22
246 | Story11 | B25 | 50 MPa RC Beam (32.5 cm x 25 cm) | Beam | 50MPa | Concrete Rectangular | 250 | 325 | 812.5 | 6800 | 0.55 | 1351.68 | G300E | 4906509.09 | 38.5 | G300E | 1048912.44 | 8.23
247 | Story11 | B26 | 50 MPa RC Beam (32.5 cm x 25 cm) | Beam | 50MPa | Concrete Rectangular | 250 | 325 | 812.5 | 6800 | 0.55 | 1351.68 | G300E | 4877145.45 | 38.27 | G300E | 1044933.44 | 8.2
248 | Story11 | B27 | 50 MPa RC Beam (32.5 cm x 25 cm) | Beam | 50MPa | Concrete Rectangular | 250 | 325 | 812.5 | 6800 | 0.55 | 1351.68 | G300E | 4955963.64 | 38.89 | G300E | 1047854.65 | 8.22
249 | Story11 | B28 | 50 MPa RC Beam (32.5 cm x 25 cm) | Beam | 50MPa | Concrete Rectangular | 250 | 325 | 812.5 | 6800 | 0.55 | 1351.68 | G300E | 4955963.64 | 38.89 | G300E | 1047854.65 | 8.22
250 | Story11 | B29 | 50 MPa RC Beam (32.5 cm x 25 cm) | Beam | 50MPa | Concrete Rectangular | 250 | 325 | 812.5 | 6800 | 0.55 | 1351.68 | G300E | 5582181.82 | 43.8 | G300E | 1168916.45 | 9.17
251 | Story11 | B3 | 50 MPa RC Beam (32.5 cm x 25 cm) | Beam | 50MPa | Concrete Rectangular | 250 | 325 | 812.5 | 6800 | 0.55 | 1351.68 | G300E | 5793909.09 | 45.46 | G300E | 1168909.41 | 9.17
252 | Story11 | B30 | 50 MPa RC Beam (32.5 cm x 25 cm) | Beam | 50MPa | Concrete Rectangular | 250 | 325 | 812.5 | 6800 | 0.55 | 1351.68 | G300E | 3723000 | 29.21 | G300E | 2546758.56 | 19.98
253 | Story11 | B31 | 50 MPa RC Beam (32.5 cm x 25 cm) | Beam | 50MPa | Concrete Rectangular | 250 | 325 | 812.5 | 6800 | 0.55 | 1351.68 | G300E | 3933181.82 | 30.86 | G300E | 2592813.11 | 20.34
254 | Story11 | B32 | 50 MPa RC Beam (32.5 cm x 25 cm) | Beam | 50MPa | Concrete Rectangular | 250 | 325 | 812.5 | 6800 | 0.55 | 1351.68 | G300E | 5572290.91 | 43.72 | G300E | 1651101.43 | 12.96
255 | Story11 | B33 | 50 MPa RC Beam (32.5 cm x 25 cm) | Beam | 50MPa | Concrete Rectangular | 250 | 325 | 812.5 | 6800 | 0.55 | 1351.68 | G300E | 5047763.64 | 39.61 | G300E | 1048914.45 | 8.23
256 | Story11 | B34 | 50 MPa RC Beam (32.5 cm x 25 cm) | Beam | 50MPa | Concrete Rectangular | 250 | 325 | 812.5 | 6800 | 0.55 | 1351.68 | G300E | 4877145.45 | 38.27 | G300E | 2029077.89 | 15.92
257 | Story11 | B35 | 50 MPa RC Beam (32.5 cm x 25 cm) | Beam | 50MPa | Concrete Rectangular | 250 | 325 | 812.5 | 6800 | 0.55 | 1351.68 | G300E | 5006963.64 | 39.29 | G300E | 1049784.39 | 8.24
258 | Story11 | B36 | 50 MPa RC Beam (32.5 cm x 25 cm) | Beam | 50MPa | Concrete Rectangular | 250 | 325 | 812.5 | 6800 | 0.55 | 1351.68 | G300E | 4876836.36 | 38.27 | G300E | 1049786.4 | 8.24
259 | Story11 | B37 | 50 MPa RC Beam (32.5 cm x 25 cm) | Beam | 50MPa | Concrete Rectangular | 250 | 325 | 812.5 | 7200 | 0.58 | 1431.19 | G300E | 5464173.91 | 42.87 | G300E | 1696921.12 | 13.31
260 | Story11 | B38 | 50 MPa RC Beam (32.5 cm x 25 cm) | Beam | 50MPa | Concrete Rectangular | 250 | 325 | 812.5 | 6800 | 0.55 | 1351.68 | G300E | 4318618.18 | 33.89 | G300E | 2015250.32 | 15.81
261 | Story11 | B39 | 50 MPa RC Beam (32.5 cm x 25 cm) | Beam | 50MPa | Concrete Rectangular | 250 | 325 | 812.5 | 7200 | 0.58 | 1431.19 | G300E | 5457286.96 | 42.82 | G300E | 1696921.12 | 13.31
262 | Story11 | B4 | 50 MPa RC Beam (32.5 cm x 25 cm) | Beam | 50MPa | Concrete Rectangular | 250 | 325 | 812.5 | 6800 | 0.55 | 1351.68 | G300E | 3723000 | 29.21 | G300E | 2546758.56 | 19.98
263 | Story11 | B40 | 50 MPa RC Beam (32.5 cm x 25 cm) | Beam | 50MPa | Concrete Rectangular | 250 | 325 | 812.5 | 6800 | 0.55 | 1351.68 | G300E | 4876527.27 | 38.26 | G300E | 1049775.35 | 8.24
264 | Story11 | B41 | 50 MPa RC Beam (32.5 cm x 25 cm) | Beam | 50MPa | Concrete Rectangular | 250 | 325 | 812.5 | 6800 | 0.55 | 1351.68 | G300E | 4876836.36 | 38.27 | G300E | 1049790.41 | 8.24
265 | Story11 | B42 | 50 MPa RC Beam (32.5 cm x 25 cm) | Beam | 50MPa | Concrete Rectangular | 250 | 325 | 812.5 | 6800 | 0.55 | 1351.68 | G300E | 4877145.45 | 38.27 | G300E | 1044934.44 | 8.2
266 | Story11 | B43 | 50 MPa RC Beam (32.5 cm x 25 cm) | Beam | 50MPa | Concrete Rectangular | 250 | 325 | 812.5 | 6800 | 0.55 | 1351.68 | G300E | 4906818.18 | 38.5 | G300E | 1048919.47 | 8.23
267 | Story11 | B44 | 50 MPa RC Beam (32.5 cm x 25 cm) | Beam | 50MPa | Concrete Rectangular | 250 | 325 | 812.5 | 6800 | 0.55 | 1351.68 | G300E | 5572290.91 | 43.72 | G300E | 1159035.74 | 9.09
268 | Story11 | B45 | 50 MPa RC Beam (32.5 cm x 25 cm) | Beam | 50MPa | Concrete Rectangular | 250 | 325 | 812.5 | 6800 | 0.55 | 1351.68 | G300E | 3706309.09 | 29.08 | G300E | 2469794.93 | 19.38
269 | Story11 | B46 | 50 MPa RC Beam (32.5 cm x 25 cm) | Beam | 50MPa | Concrete Rectangular | 250 | 325 | 812.5 | 6800 | 0.55 | 1351.68 | G300E | 3984800 | 31.27 | G300E | 2390976.75 | 18.76
270 | Story11 | B47 | 50 MPa RC Beam (32.5 cm x 25 cm) | Beam | 50MPa | Concrete Rectangular | 250 | 325 | 812.5 | 6800 | 0.55 | 1351.68 | G300E | 5617727.27 | 44.08 | G300E | 1624175.6 | 12.74
271 | Story11 | B48 | 50 MPa RC Beam (32.5 cm x 25 cm) | Beam | 50MPa | Concrete Rectangular | 250 | 325 | 812.5 | 6800 | 0.55 | 1351.68 | G300E | 4844690.91 | 38.01 | G300E | 1031458.46 | 8.09
272 | Story11 | B49 | 50 MPa RC Beam (32.5 cm x 25 cm) | Beam | 50MPa | Concrete Rectangular | 250 | 325 | 812.5 | 6800 | 0.55 | 1351.68 | G300E | 4989036.36 | 39.15 | G300E | 1539787.75 | 12.08
273 | Story11 | B5 | 50 MPa RC Beam (32.5 cm x 25 cm) | Beam | 50MPa | Concrete Rectangular | 250 | 325 | 812.5 | 6800 | 0.55 | 1351.68 | G300E | 5586818.18 | 43.84 | G300E | 1159028.7 | 9.09
274 | Story11 | B50 | 50 MPa RC Beam (32.5 cm x 25 cm) | Beam | 50MPa | Concrete Rectangular | 250 | 325 | 812.5 | 6800 | 0.55 | 1351.68 | G300E | 4318618.18 | 33.89 | G300E | 2015250.32 | 15.81
275 | Story11 | B51 | 50 MPa RC Beam (32.5 cm x 25 cm) | Beam | 50MPa | Concrete Rectangular | 250 | 325 | 812.5 | 7200 | 0.58 | 1431.19 | G300E | 5456347.83 | 42.81 | G300E | 1696921.12 | 13.31
276 | Story11 | B55 | 50 MPa RC Beam (32.5 cm x 25 cm) | Beam | 50MPa | Concrete Rectangular | 250 | 325 | 812.5 | 6800 | 0.55 | 1351.68 | G300E | 5153217.39 | 40.43 | G300E | 1602647.73 | 12.57
277 | Story11 | B56 | 50 MPa RC Beam (32.5 cm x 25 cm) | Beam | 50MPa | Concrete Rectangular | 250 | 325 | 812.5 | 6800 | 0.55 | 1351.68 | G300E | 4317381.82 | 33.88 | G300E | 2015250.32 | 15.81
278 | Story11 | B57 | 50 MPa RC Beam (32.5 cm x 25 cm) | Beam | 50MPa | Concrete Rectangular | 250 | 325 | 812.5 | 6800 | 0.55 | 1351.68 | G300E | 4989036.36 | 39.15 | G300E | 1047718.04 | 8.22
279 | Story11 | B58 | 50 MPa RC Beam (32.5 cm x 25 cm) | Beam | 50MPa | Concrete Rectangular | 250 | 325 | 812.5 | 6800 | 0.55 | 1351.68 | G300E | 4663563.64 | 36.59 | G300E | 1031476.55 | 8.09
280 | Story11 | B59 | 50 MPa RC Beam (32.5 cm x 25 cm) | Beam | 50MPa | Concrete Rectangular | 250 | 325 | 812.5 | 6800 | 0.55 | 1351.68 | G300E | 5617727.27 | 44.08 | G300E | 1132105.88 | 8.88
281 | Story11 | B6 | 50 MPa RC Beam (32.5 cm x 25 cm) | Beam | 50MPa | Concrete Rectangular | 250 | 325 | 812.5 | 6800 | 0.55 | 1351.68 | G300E | 3704763.64 | 29.07 | G300E | 2469794.93 | 19.38
282 | Story11 | B60 | 50 MPa RC Beam (32.5 cm x 25 cm) | Beam | 50MPa | Concrete Rectangular | 250 | 325 | 812.5 | 6800 | 0.55 | 1351.68 | G300E | 3670145.45 | 28.8 | G300E | 2390976.75 | 18.76
283 | Story11 | B61 | 50 MPa RC Beam (32.5 cm x 25 cm) | Beam | 50MPa | Concrete Rectangular | 250 | 325 | 812.5 | 6800 | 0.55 | 1351.68 | G300E | 3933181.82 | 30.86 | G300E | 2592813.11 | 20.34
284 | Story11 | B62 | 50 MPa RC Beam (32.5 cm x 25 cm) | Beam | 50MPa | Concrete Rectangular | 250 | 325 | 812.5 | 6800 | 0.55 | 1351.68 | G300E | 5617727.27 | 44.08 | G300E | 1624176.6 | 12.74
285 | Story11 | B63 | 50 MPa RC Beam (32.5 cm x 25 cm) | Beam | 50MPa | Concrete Rectangular | 250 | 325 | 812.5 | 6800 | 0.55 | 1351.68 | G300E | 5047763.64 | 39.61 | G300E | 1048912.44 | 8.23
286 | Story11 | B64 | 50 MPa RC Beam (32.5 cm x 25 cm) | Beam | 50MPa | Concrete Rectangular | 250 | 325 | 812.5 | 6800 | 0.55 | 1351.68 | G300E | 4989036.36 | 39.15 | G300E | 1539786.75 | 12.08
287 | Story11 | B65 | 50 MPa RC Beam (32.5 cm x 25 cm) | Beam | 50MPa | Concrete Rectangular | 250 | 325 | 812.5 | 6800 | 0.55 | 1351.68 | G300E | 5006654.55 | 39.28 | G300E | 1049783.38 | 8.24
288 | Story11 | B66 | 50 MPa RC Beam (32.5 cm x 25 cm) | Beam | 50MPa | Concrete Rectangular | 250 | 325 | 812.5 | 7200 | 0.58 | 1431.19 | G300E | 5464173.91 | 42.87 | G300E | 1696921.12 | 13.31
289 | Story11 | B67 | 50 MPa RC Beam (32.5 cm x 25 cm) | Beam | 50MPa | Concrete Rectangular | 250 | 325 | 812.5 | 6800 | 0.55 | 1351.68 | G300E | 5160608.7 | 40.49 | G300E | 1602647.73 | 12.57
290 | Story11 | B69 | 50 MPa RC Beam (32.5 cm x 25 cm) | Beam | 50MPa | Concrete Rectangular | 250 | 325 | 812.5 | 6800 | 0.55 | 1351.68 | G300E | 5084921.74 | 39.9 | G300E | 1602647.73 | 12.57
291 | Story11 | B7 | 50 MPa RC Beam (32.5 cm x 25 cm) | Beam | 50MPa | Concrete Rectangular | 250 | 325 | 812.5 | 6800 | 0.55 | 1351.68 | G300E | 5617727.27 | 44.08 | G300E | 1132103.87 | 8.88
292 | Story11 | B70 | 50 MPa RC Beam (32.5 cm x 25 cm) | Beam | 50MPa | Concrete Rectangular | 250 | 325 | 812.5 | 6800 | 0.55 | 1351.68 | G300E | 5080191.3 | 39.86 | G300E | 1630673.41 | 12.79
293 | Story11 | B71 | 50 MPa RC Beam (32.5 cm x 25 cm) | Beam | 50MPa | Concrete Rectangular | 250 | 325 | 812.5 | 6800 | 0.55 | 1351.68 | G300E | 4850872.73 | 38.06 | G300E | 1542273 | 12.1
294 | Story11 | B72 | 50 MPa RC Beam (32.5 cm x 25 cm) | Beam | 50MPa | Concrete Rectangular | 250 | 325 | 812.5 | 6800 | 0.55 | 1351.68 | G300E | 4987800 | 39.14 | G300E | 1047768.26 | 8.22
295 | Story11 | B73 | 50 MPa RC Beam (32.5 cm x 25 cm) | Beam | 50MPa | Concrete Rectangular | 250 | 325 | 812.5 | 6800 | 0.55 | 1351.68 | G300E | 4904963.64 | 38.49 | G300E | 1048851.16 | 8.23
296 | Story11 | B74 | 50 MPa RC Beam (32.5 cm x 25 cm) | Beam | 50MPa | Concrete Rectangular | 250 | 325 | 812.5 | 6800 | 0.55 | 1351.68 | G300E | 5617727.27 | 44.08 | G300E | 1132103.87 | 8.88
297 | Story11 | B75 | 50 MPa RC Beam (32.5 cm x 25 cm) | Beam | 50MPa | Concrete Rectangular | 250 | 325 | 812.5 | 6800 | 0.55 | 1351.68 | G300E | 3704454.55 | 29.07 | G300E | 2469794.93 | 19.38
298 | Story11 | B76 | 50 MPa RC Beam (32.5 cm x 25 cm) | Beam | 50MPa | Concrete Rectangular | 250 | 325 | 812.5 | 6800 | 0.55 | 1351.68 | G300E | 3946781.82 | 30.97 | G300E | 2546758.56 | 19.98
299 | Story11 | B77 | 50 MPa RC Beam (32.5 cm x 25 cm) | Beam | 50MPa | Concrete Rectangular | 250 | 325 | 812.5 | 6800 | 0.55 | 1351.68 | G300E | 5586818.18 | 43.84 | G300E | 1651101.43 | 12.96
300 | Story11 | B78 | 50 MPa RC Beam (32.5 cm x 25 cm) | Beam | 50MPa | Concrete Rectangular | 250 | 325 | 812.5 | 6800 | 0.55 | 1351.68 | G300E | 5142963.64 | 40.35 | G300E | 1047854.65 | 8.22
301 | Story11 | B79 | 50 MPa RC Beam (32.5 cm x 25 cm) | Beam | 50MPa | Concrete Rectangular | 250 | 325 | 812.5 | 6800 | 0.55 | 1351.68 | G300E | 4964618.18 | 38.95 | G300E | 2029077.89 | 15.92
302 | Story11 | B8 | 50 MPa RC Beam (32.5 cm x 25 cm) | Beam | 50MPa | Concrete Rectangular | 250 | 325 | 812.5 | 6800 | 0.55 | 1351.68 | G300E | 3670145.45 | 28.8 | G300E | 2390976.75 | 18.76
303 | Story11 | B80 | 50 MPa RC Beam (32.5 cm x 25 cm) | Beam | 50MPa | Concrete Rectangular | 250 | 325 | 812.5 | 6800 | 0.55 | 1351.68 | G300E | 4964618.18 | 38.95 | G300E | 2029078.89 | 15.92
304 | Story11 | B81 | 50 MPa RC Beam (32.5 cm x 25 cm) | Beam | 50MPa | Concrete Rectangular | 250 | 325 | 812.5 | 6800 | 0.55 | 1351.68 | G300E | 5006963.64 | 39.29 | G300E | 1049799.45 | 8.24
305 | Story11 | B82 | 50 MPa RC Beam (32.5 cm x 25 cm) | Beam | 50MPa | Concrete Rectangular | 250 | 325 | 812.5 | 6800 | 0.55 | 1351.68 | G300E | 4989036.36 | 39.15 | G300E | 1539795.79 | 12.08
306 | Story11 | B83 | 50 MPa RC Beam (32.5 cm x 25 cm) | Beam | 50MPa | Concrete Rectangular | 250 | 325 | 812.5 | 6800 | 0.55 | 1351.68 | G300E | 4317381.82 | 33.88 | G300E | 2015250.32 | 15.81
307 | Story11 | B84 | 50 MPa RC Beam (32.5 cm x 25 cm) | Beam | 50MPa | Concrete Rectangular | 250 | 325 | 812.5 | 6800 | 0.55 | 1351.68 | G300E | 4987490.91 | 39.13 | G300E | 1539734.51 | 12.08
308 | Story11 | B85 | 50 MPa RC Beam (32.5 cm x 25 cm) | Beam | 50MPa | Concrete Rectangular | 250 | 325 | 812.5 | 6800 | 0.55 | 1351.68 | G300E | 4978836.36 | 39.07 | G300E | 1049605.58 | 8.24
309 | Story11 | B86 | 50 MPa RC Beam (32.5 cm x 25 cm) | Beam | 50MPa | Concrete Rectangular | 250 | 325 | 812.5 | 6800 | 0.55 | 1351.68 | G300E | 4848090.91 | 38.04 | G300E | 2020884.81 | 15.86
310 | Story11 | B87 | 50 MPa RC Beam (32.5 cm x 25 cm) | Beam | 50MPa | Concrete Rectangular | 250 | 325 | 812.5 | 6800 | 0.55 | 1351.68 | G300E | 4925054.55 | 38.64 | G300E | 1036069.33 | 8.13
311 | Story11 | B88 | 50 MPa RC Beam (32.5 cm x 25 cm) | Beam | 50MPa | Concrete Rectangular | 250 | 325 | 812.5 | 6800 | 0.55 | 1351.68 | G300E | 4916400 | 38.58 | G300E | 1040522.48 | 8.16
312 | Story11 | B89 | 50 MPa RC Beam (32.5 cm x 25 cm) | Beam | 50MPa | Concrete Rectangular | 250 | 325 | 812.5 | 6800 | 0.55 | 1351.68 | G300E | 5586200 | 43.83 | G300E | 1158944.32 | 9.09
313 | Story11 | B9 | 50 MPa RC Beam (32.5 cm x 25 cm) | Beam | 50MPa | Concrete Rectangular | 250 | 325 | 812.5 | 6800 | 0.55 | 1351.68 | G300E | 5617727.27 | 44.08 | G300E | 1132102.87 | 8.88
314 | Story11 | B90 | 50 MPa RC Beam (32.5 cm x 25 cm) | Beam | 50MPa | Concrete Rectangular | 250 | 325 | 812.5 | 6800 | 0.55 | 1351.68 | G300E | 3722690.91 | 29.21 | G300E | 2546758.56 | 19.98
315 | Story11 | B91 | 50 MPa RC Beam (32.5 cm x 25 cm) | Beam | 50MPa | Concrete Rectangular | 250 | 325 | 812.5 | 6800 | 0.55 | 1351.68 | G300E | 4257109.09 | 33.4 | G300E | 2486485.84 | 19.51
316 | Story11 | B92 | 50 MPa RC Beam (32.5 cm x 25 cm) | Beam | 50MPa | Concrete Rectangular | 250 | 325 | 812.5 | 6800 | 0.55 | 1351.68 | G300E | 5793909.09 | 45.46 | G300E | 1660984.15 | 13.03
317 | Story11 | B93 | 50 MPa RC Beam (32.5 cm x 25 cm) | Beam | 50MPa | Concrete Rectangular | 250 | 325 | 812.5 | 6800 | 0.55 | 1351.68 | G300E | 5793909.09 | 45.46 | G300E | 1660989.17 | 13.03
318 | Story11 | B94 | 50 MPa RC Beam (32.5 cm x 25 cm) | Beam | 50MPa | Concrete Rectangular | 250 | 325 | 812.5 | 6800 | 0.55 | 1351.68 | G300E | 5142963.64 | 40.35 | G300E | 1047854.65 | 8.22
319 | Story11 | B95 | 50 MPa RC Beam (32.5 cm x 25 cm) | Beam | 50MPa | Concrete Rectangular | 250 | 325 | 812.5 | 6800 | 0.55 | 1351.68 | G300E | 5586818.18 | 43.84 | G300E | 1651107.46 | 12.96
320 | Story11 | B96 | 50 MPa RC Beam (32.5 cm x 25 cm) | Beam | 50MPa | Concrete Rectangular | 250 | 325 | 812.5 | 6800 | 0.55 | 1351.68 | G300E | 5048072.73 | 39.61 | G300E | 1048919.47 | 8.23
321 | Story11 | B97 | 50 MPa RC Beam (32.5 cm x 25 cm) | Beam | 50MPa | Concrete Rectangular | 250 | 325 | 812.5 | 6800 | 0.55 | 1351.68 | G300E | 5617727.27 | 44.08 | G300E | 1624178.61 | 12.74
322 | Story11 | B98 | 50 MPa RC Beam (32.5 cm x 25 cm) | Beam | 50MPa | Concrete Rectangular | 250 | 325 | 812.5 | 6800 | 0.55 | 1351.68 | G300E | 4845309.09 | 38.02 | G300E | 1031476.55 | 8.09
323 | Story11 | B99 | 50 MPa RC Beam (32.5 cm x 25 cm) | Beam | 50MPa | Concrete Rectangular | 250 | 325 | 812.5 | 6800 | 0.55 | 1351.68 | G300E | 5617727.27 | 44.08 | G300E | 1624175.6 | 12.74
324 | Story12 | B1 | 50 MPa RC Beam (32.5 cm x 25 cm) | Beam | 50MPa | Concrete Rectangular | 250 | 325 | 812.5 | 6800 | 0.55 | 1351.68 | G300E | 4239181.82 | 33.26 | G300E | 2494831.29 | 19.58
325 | Story12 | B10 | 50 MPa RC Beam (32.5 cm x 25 cm) | Beam | 50MPa | Concrete Rectangular | 250 | 325 | 812.5 | 6800 | 0.55 | 1351.68 | G300E | 3704763.64 | 29.07 | G300E | 2476285.84 | 19.43
326 | Story12 | B100 | 50 MPa RC Beam (32.5 cm x 25 cm) | Beam | 50MPa | Concrete Rectangular | 250 | 325 | 812.5 | 6800 | 0.55 | 1351.68 | G300E | 5038490.91 | 39.53 | G300E | 1079996.09 | 8.47
327 | Story12 | B101 | 50 MPa RC Beam (32.5 cm x 25 cm) | Beam | 50MPa | Concrete Rectangular | 250 | 325 | 812.5 | 6800 | 0.55 | 1351.68 | G300E | 5572290.91 | 43.72 | G300E | 1624486 | 12.75
328 | Story12 | B102 | 50 MPa RC Beam (32.5 cm x 25 cm) | Beam | 50MPa | Concrete Rectangular | 250 | 325 | 812.5 | 6800 | 0.55 | 1351.68 | G300E | 5104636.36 | 40.05 | G300E | 1040844.94 | 8.17
329 | Story12 | B103 | 50 MPa RC Beam (32.5 cm x 25 cm) | Beam | 50MPa | Concrete Rectangular | 250 | 325 | 812.5 | 6800 | 0.55 | 1351.68 | G300E | 5554672.73 | 43.58 | G300E | 1663967.65 | 13.06
330 | Story12 | B104 | 50 MPa RC Beam (32.5 cm x 25 cm) | Beam | 50MPa | Concrete Rectangular | 250 | 325 | 812.5 | 6800 | 0.55 | 1351.68 | G300E | 5750018.18 | 45.12 | G300E | 1171316.3 | 9.19
331 | Story12 | B105 | 50 MPa RC Beam (32.5 cm x 25 cm) | Beam | 50MPa | Concrete Rectangular | 250 | 325 | 812.5 | 6800 | 0.55 | 1351.68 | G300E | 4026836.36 | 31.6 | G300E | 2737158.56 | 21.48
332 | Story12 | B106 | 50 MPa RC Beam (32.5 cm x 25 cm) | Beam | 50MPa | Concrete Rectangular | 250 | 325 | 812.5 | 6800 | 0.55 | 1351.68 | G300E | 4239181.82 | 33.26 | G300E | 2494831.29 | 19.58
333 | Story12 | B107 | 50 MPa RC Beam (32.5 cm x 25 cm) | Beam | 50MPa | Concrete Rectangular | 250 | 325 | 812.5 | 6800 | 0.55 | 1351.68 | G300E | 3847254.55 | 30.19 | G300E | 2556031.29 | 20.06
334 | Story12 | B108 | 50 MPa RC Beam (32.5 cm x 25 cm) | Beam | 50MPa | Concrete Rectangular | 250 | 325 | 812.5 | 6800 | 0.55 | 1351.68 | G300E | 3830563.64 | 30.06 | G300E | 2599304.02 | 20.4
335 | Story12 | B109 | 50 MPa RC Beam (32.5 cm x 25 cm) | Beam | 50MPa | Concrete Rectangular | 250 | 325 | 812.5 | 6800 | 0.55 | 1351.68 | G300E | 3788836.36 | 29.73 | G300E | 2390976.75 | 18.76
336 | Story12 | B11 | 50 MPa RC Beam (32.5 cm x 25 cm) | Beam | 50MPa | Concrete Rectangular | 250 | 325 | 812.5 | 6800 | 0.55 | 1351.68 | G300E | 5572600 | 43.72 | G300E | 1132502.68 | 8.89
337 | Story12 | B110 | 50 MPa RC Beam (32.5 cm x 25 cm) | Beam | 50MPa | Concrete Rectangular | 250 | 325 | 812.5 | 6800 | 0.55 | 1351.68 | G300E | 3830563.64 | 30.06 | G300E | 2599304.02 | 20.4
338 | Story12 | B111 | 50 MPa RC Beam (32.5 cm x 25 cm) | Beam | 50MPa | Concrete Rectangular | 250 | 325 | 812.5 | 6800 | 0.55 | 1351.68 | G300E | 3846945.45 | 30.18 | G300E | 2556031.29 | 20.06
339 | Story12 | B112 | 50 MPa RC Beam (32.5 cm x 25 cm) | Beam | 50MPa | Concrete Rectangular | 250 | 325 | 812.5 | 6800 | 0.55 | 1351.68 | G300E | 4192509.09 | 32.9 | G300E | 2739013.11 | 21.49
340 | Story12 | B12 | 50 MPa RC Beam (32.5 cm x 25 cm) | Beam | 50MPa | Concrete Rectangular | 250 | 325 | 812.5 | 6800 | 0.55 | 1351.68 | G300E | 3727327.27 | 29.25 | G300E | 2556031.29 | 20.06
341 | Story12 | B13 | 50 MPa RC Beam (32.5 cm x 25 cm) | Beam | 50MPa | Concrete Rectangular | 250 | 325 | 812.5 | 6800 | 0.55 | 1351.68 | G300E | 5583727.27 | 43.81 | G300E | 1172112.91 | 9.2
342 | Story12 | B14 | 50 MPa RC Beam (32.5 cm x 25 cm) | Beam | 50MPa | Concrete Rectangular | 250 | 325 | 812.5 | 6800 | 0.55 | 1351.68 | G300E | 4071654.55 | 31.95 | G300E | 2494831.29 | 19.58
343 | Story12 | B15 | 50 MPa RC Beam (32.5 cm x 25 cm) | Beam | 50MPa | Concrete Rectangular | 250 | 325 | 812.5 | 6800 | 0.55 | 1351.68 | G300E | 4071654.55 | 31.95 | G300E | 2494831.29 | 19.58
344 | Story12 | B16 | 50 MPa RC Beam (32.5 cm x 25 cm) | Beam | 50MPa | Concrete Rectangular | 250 | 325 | 812.5 | 6800 | 0.55 | 1351.68 | G300E | 3846945.45 | 30.18 | G300E | 2556031.29 | 20.06
345 | Story12 | B17 | 50 MPa RC Beam (32.5 cm x 25 cm) | Beam | 50MPa | Concrete Rectangular | 250 | 325 | 812.5 | 6800 | 0.55 | 1351.68 | G300E | 5583727.27 | 43.81 | G300E | 1664182.62 | 13.06
346 | Story12 | B18 | 50 MPa RC Beam (32.5 cm x 25 cm) | Beam | 50MPa | Concrete Rectangular | 250 | 325 | 812.5 | 6800 | 0.55 | 1351.68 | G300E | 5146981.82 | 40.39 | G300E | 1048665.32 | 8.23
347 | Story12 | B19 | 50 MPa RC Beam (32.5 cm x 25 cm) | Beam | 50MPa | Concrete Rectangular | 250 | 325 | 812.5 | 6800 | 0.55 | 1351.68 | G300E | 4969872.73 | 39 | G300E | 1048666.33 | 8.23
348 | Story12 | B2 | 50 MPa RC Beam (32.5 cm x 25 cm) | Beam | 50MPa | Concrete Rectangular | 250 | 325 | 812.5 | 6800 | 0.55 | 1351.68 | G300E | 4071654.55 | 31.95 | G300E | 2494831.29 | 19.58
349 | Story12 | B20 | 50 MPa RC Beam (32.5 cm x 25 cm) | Beam | 50MPa | Concrete Rectangular | 250 | 325 | 812.5 | 6800 | 0.55 | 1351.68 | G300E | 4887963.64 | 38.35 | G300E | 1045626.57 | 8.2
350 | Story12 | B21 | 50 MPa RC Beam (32.5 cm x 25 cm) | Beam | 50MPa | Concrete Rectangular | 250 | 325 | 812.5 | 6800 | 0.55 | 1351.68 | G300E | 4903418.18 | 38.47 | G300E | 1080059.38 | 8.47
351 | Story12 | B22 | 50 MPa RC Beam (32.5 cm x 25 cm) | Beam | 50MPa | Concrete Rectangular | 250 | 325 | 812.5 | 6800 | 0.55 | 1351.68 | G300E | 5011909.09 | 39.33 | G300E | 1078752.46 | 8.46
352 | Story12 | B23 | 50 MPa RC Beam (32.5 cm x 25 cm) | Beam | 50MPa | Concrete Rectangular | 250 | 325 | 812.5 | 6800 | 0.55 | 1351.68 | G300E | 4638836.36 | 36.4 | G300E | 1031104.86 | 8.09
353 | Story12 | B24 | 50 MPa RC Beam (32.5 cm x 25 cm) | Beam | 50MPa | Concrete Rectangular | 250 | 325 | 812.5 | 6800 | 0.55 | 1351.68 | G300E | 5011909.09 | 39.33 | G300E | 1078743.42 | 8.46
354 | Story12 | B25 | 50 MPa RC Beam (32.5 cm x 25 cm) | Beam | 50MPa | Concrete Rectangular | 250 | 325 | 812.5 | 6800 | 0.55 | 1351.68 | G300E | 4903109.09 | 38.47 | G300E | 1080054.35 | 8.47
355 | Story12 | B26 | 50 MPa RC Beam (32.5 cm x 25 cm) | Beam | 50MPa | Concrete Rectangular | 250 | 325 | 812.5 | 6800 | 0.55 | 1351.68 | G300E | 4887963.64 | 38.35 | G300E | 1045623.56 | 8.2
356 | Story12 | B27 | 50 MPa RC Beam (32.5 cm x 25 cm) | Beam | 50MPa | Concrete Rectangular | 250 | 325 | 812.5 | 6800 | 0.55 | 1351.68 | G300E | 4969872.73 | 39 | G300E | 1048666.33 | 8.23
357 | Story12 | B28 | 50 MPa RC Beam (32.5 cm x 25 cm) | Beam | 50MPa | Concrete Rectangular | 250 | 325 | 812.5 | 6800 | 0.55 | 1351.68 | G300E | 4969872.73 | 39 | G300E | 1048665.32 | 8.23
358 | Story12 | B29 | 50 MPa RC Beam (32.5 cm x 25 cm) | Beam | 50MPa | Concrete Rectangular | 250 | 325 | 812.5 | 6800 | 0.55 | 1351.68 | G300E | 5584036.36 | 43.81 | G300E | 1172116.93 | 9.2
359 | Story12 | B3 | 50 MPa RC Beam (32.5 cm x 25 cm) | Beam | 50MPa | Concrete Rectangular | 250 | 325 | 812.5 | 6800 | 0.55 | 1351.68 | G300E | 5788036.36 | 45.42 | G300E | 1172110.9 | 9.2
360 | Story12 | B30 | 50 MPa RC Beam (32.5 cm x 25 cm) | Beam | 50MPa | Concrete Rectangular | 250 | 325 | 812.5 | 6800 | 0.55 | 1351.68 | G300E | 3727327.27 | 29.25 | G300E | 2556031.29 | 20.06
361 | Story12 | B31 | 50 MPa RC Beam (32.5 cm x 25 cm) | Beam | 50MPa | Concrete Rectangular | 250 | 325 | 812.5 | 6800 | 0.55 | 1351.68 | G300E | 3830563.64 | 30.06 | G300E | 2599304.02 | 20.4
362 | Story12 | B32 | 50 MPa RC Beam (32.5 cm x 25 cm) | Beam | 50MPa | Concrete Rectangular | 250 | 325 | 812.5 | 6800 | 0.55 | 1351.68 | G300E | 5572600 | 43.72 | G300E | 1624573.4 | 12.75
363 | Story12 | B33 | 50 MPa RC Beam (32.5 cm x 25 cm) | Beam | 50MPa | Concrete Rectangular | 250 | 325 | 812.5 | 6800 | 0.55 | 1351.68 | G300E | 5039727.27 | 39.54 | G300E | 1080058.37 | 8.47
364 | Story12 | B34 | 50 MPa RC Beam (32.5 cm x 25 cm) | Beam | 50MPa | Concrete Rectangular | 250 | 325 | 812.5 | 6800 | 0.55 | 1351.68 | G300E | 4887963.64 | 38.35 | G300E | 2029772.03 | 15.93
365 | Story12 | B35 | 50 MPa RC Beam (32.5 cm x 25 cm) | Beam | 50MPa | Concrete Rectangular | 250 | 325 | 812.5 | 6800 | 0.55 | 1351.68 | G300E | 4999545.45 | 39.23 | G300E | 1080911.23 | 8.48
366 | Story12 | B36 | 50 MPa RC Beam (32.5 cm x 25 cm) | Beam | 50MPa | Concrete Rectangular | 250 | 325 | 812.5 | 6800 | 0.55 | 1351.68 | G300E | 4874672.73 | 38.25 | G300E | 1080911.23 | 8.48
367 | Story12 | B37 | 50 MPa RC Beam (32.5 cm x 25 cm) | Beam | 50MPa | Concrete Rectangular | 250 | 325 | 812.5 | 7200 | 0.58 | 1431.19 | G300E | 5474817.39 | 42.96 | G300E | 1696921.12 | 13.31
368 | Story12 | B38 | 50 MPa RC Beam (32.5 cm x 25 cm) | Beam | 50MPa | Concrete Rectangular | 250 | 325 | 812.5 | 6800 | 0.55 | 1351.68 | G300E | 4293272.73 | 33.69 | G300E | 2015250.32 | 15.81
369 | Story12 | B39 | 50 MPa RC Beam (32.5 cm x 25 cm) | Beam | 50MPa | Concrete Rectangular | 250 | 325 | 812.5 | 7200 | 0.58 | 1431.19 | G300E | 5466052.17 | 42.89 | G300E | 1696921.12 | 13.31
370 | Story12 | B4 | 50 MPa RC Beam (32.5 cm x 25 cm) | Beam | 50MPa | Concrete Rectangular | 250 | 325 | 812.5 | 6800 | 0.55 | 1351.68 | G300E | 3727327.27 | 29.25 | G300E | 2556031.29 | 20.06
371 | Story12 | B40 | 50 MPa RC Beam (32.5 cm x 25 cm) | Beam | 50MPa | Concrete Rectangular | 250 | 325 | 812.5 | 6800 | 0.55 | 1351.68 | G300E | 4874672.73 | 38.25 | G300E | 1080922.28 | 8.48
372 | Story12 | B41 | 50 MPa RC Beam (32.5 cm x 25 cm) | Beam | 50MPa | Concrete Rectangular | 250 | 325 | 812.5 | 6800 | 0.55 | 1351.68 | G300E | 4874672.73 | 38.25 | G300E | 1080936.35 | 8.48
373 | Story12 | B42 | 50 MPa RC Beam (32.5 cm x 25 cm) | Beam | 50MPa | Concrete Rectangular | 250 | 325 | 812.5 | 6800 | 0.55 | 1351.68 | G300E | 4887963.64 | 38.35 | G300E | 1045626.57 | 8.2
374 | Story12 | B43 | 50 MPa RC Beam (32.5 cm x 25 cm) | Beam | 50MPa | Concrete Rectangular | 250 | 325 | 812.5 | 6800 | 0.55 | 1351.68 | G300E | 4903418.18 | 38.47 | G300E | 1080062.39 | 8.47
375 | Story12 | B44 | 50 MPa RC Beam (32.5 cm x 25 cm) | Beam | 50MPa | Concrete Rectangular | 250 | 325 | 812.5 | 6800 | 0.55 | 1351.68 | G300E | 5572909.09 | 43.73 | G300E | 1132507.7 | 8.89
376 | Story12 | B45 | 50 MPa RC Beam (32.5 cm x 25 cm) | Beam | 50MPa | Concrete Rectangular | 250 | 325 | 812.5 | 6800 | 0.55 | 1351.68 | G300E | 3704763.64 | 29.07 | G300E | 2476285.84 | 19.43
377 | Story12 | B46 | 50 MPa RC Beam (32.5 cm x 25 cm) | Beam | 50MPa | Concrete Rectangular | 250 | 325 | 812.5 | 6800 | 0.55 | 1351.68 | G300E | 3788836.36 | 29.73 | G300E | 2390976.75 | 18.76
378 | Story12 | B47 | 50 MPa RC Beam (32.5 cm x 25 cm) | Beam | 50MPa | Concrete Rectangular | 250 | 325 | 812.5 | 6800 | 0.55 | 1351.68 | G300E | 5627000 | 44.15 | G300E | 1625071.65 | 12.75
379 | Story12 | B48 | 50 MPa RC Beam (32.5 cm x 25 cm) | Beam | 50MPa | Concrete Rectangular | 250 | 325 | 812.5 | 6800 | 0.55 | 1351.68 | G300E | 4813163.64 | 37.77 | G300E | 1031104.86 | 8.09
380 | Story12 | B49 | 50 MPa RC Beam (32.5 cm x 25 cm) | Beam | 50MPa | Concrete Rectangular | 250 | 325 | 812.5 | 6800 | 0.55 | 1351.68 | G300E | 5011909.09 | 39.33 | G300E | 1570828.2 | 12.33
381 | Story12 | B5 | 50 MPa RC Beam (32.5 cm x 25 cm) | Beam | 50MPa | Concrete Rectangular | 250 | 325 | 812.5 | 6800 | 0.55 | 1351.68 | G300E | 5585581.82 | 43.83 | G300E | 1132501.67 | 8.89
382 | Story12 | B50 | 50 MPa RC Beam (32.5 cm x 25 cm) | Beam | 50MPa | Concrete Rectangular | 250 | 325 | 812.5 | 6800 | 0.55 | 1351.68 | G300E | 4293272.73 | 33.69 | G300E | 2015250.32 | 15.81
383 | Story12 | B51 | 50 MPa RC Beam (32.5 cm x 25 cm) | Beam | 50MPa | Concrete Rectangular | 250 | 325 | 812.5 | 7200 | 0.58 | 1431.19 | G300E | 5466991.3 | 42.9 | G300E | 1696921.12 | 13.31
384 | Story12 | B55 | 50 MPa RC Beam (32.5 cm x 25 cm) | Beam | 50MPa | Concrete Rectangular | 250 | 325 | 812.5 | 6800 | 0.55 | 1351.68 | G300E | 5162382.61 | 40.51 | G300E | 1602647.73 | 12.57
385 | Story12 | B56 | 50 MPa RC Beam (32.5 cm x 25 cm) | Beam | 50MPa | Concrete Rectangular | 250 | 325 | 812.5 | 6800 | 0.55 | 1351.68 | G300E | 4291727.27 | 33.67 | G300E | 2015250.32 | 15.81
386 | Story12 | B57 | 50 MPa RC Beam (32.5 cm x 25 cm) | Beam | 50MPa | Concrete Rectangular | 250 | 325 | 812.5 | 6800 | 0.55 | 1351.68 | G300E | 5011909.09 | 39.33 | G300E | 1078764.52 | 8.46
387 | Story12 | B58 | 50 MPa RC Beam (32.5 cm x 25 cm) | Beam | 50MPa | Concrete Rectangular | 250 | 325 | 812.5 | 6800 | 0.55 | 1351.68 | G300E | 4638836.36 | 36.4 | G300E | 1031104.86 | 8.09
388 | Story12 | B59 | 50 MPa RC Beam (32.5 cm x 25 cm) | Beam | 50MPa | Concrete Rectangular | 250 | 325 | 812.5 | 6800 | 0.55 | 1351.68 | G300E | 5626690.91 | 44.15 | G300E | 1132999.93 | 8.89
389 | Story12 | B6 | 50 MPa RC Beam (32.5 cm x 25 cm) | Beam | 50MPa | Concrete Rectangular | 250 | 325 | 812.5 | 6800 | 0.55 | 1351.68 | G300E | 3704763.64 | 29.07 | G300E | 2476285.84 | 19.43
390 | Story12 | B60 | 50 MPa RC Beam (32.5 cm x 25 cm) | Beam | 50MPa | Concrete Rectangular | 250 | 325 | 812.5 | 6800 | 0.55 | 1351.68 | G300E | 3664581.82 | 28.75 | G300E | 2390976.75 | 18.76
391 | Story12 | B61 | 50 MPa RC Beam (32.5 cm x 25 cm) | Beam | 50MPa | Concrete Rectangular | 250 | 325 | 812.5 | 6800 | 0.55 | 1351.68 | G300E | 3830563.64 | 30.06 | G300E | 2599304.02 | 20.4
392 | Story12 | B62 | 50 MPa RC Beam (32.5 cm x 25 cm) | Beam | 50MPa | Concrete Rectangular | 250 | 325 | 812.5 | 6800 | 0.55 | 1351.68 | G300E | 5627000 | 44.15 | G300E | 1625072.65 | 12.75
393 | Story12 | B63 | 50 MPa RC Beam (32.5 cm x 25 cm) | Beam | 50MPa | Concrete Rectangular | 250 | 325 | 812.5 | 6800 | 0.55 | 1351.68 | G300E | 5039727.27 | 39.54 | G300E | 1080056.36 | 8.47
394 | Story12 | B64 | 50 MPa RC Beam (32.5 cm x 25 cm) | Beam | 50MPa | Concrete Rectangular | 250 | 325 | 812.5 | 6800 | 0.55 | 1351.68 | G300E | 5011909.09 | 39.33 | G300E | 1570828.2 | 12.33
395 | Story12 | B65 | 50 MPa RC Beam (32.5 cm x 25 cm) | Beam | 50MPa | Concrete Rectangular | 250 | 325 | 812.5 | 6800 | 0.55 | 1351.68 | G300E | 4999545.45 | 39.23 | G300E | 1080911.23 | 8.48
396 | Story12 | B66 | 50 MPa RC Beam (32.5 cm x 25 cm) | Beam | 50MPa | Concrete Rectangular | 250 | 325 | 812.5 | 7200 | 0.58 | 1431.19 | G300E | 5473878.26 | 42.95 | G300E | 1696921.12 | 13.31
397 | Story12 | B67 | 50 MPa RC Beam (32.5 cm x 25 cm) | Beam | 50MPa | Concrete Rectangular | 250 | 325 | 812.5 | 6800 | 0.55 | 1351.68 | G300E | 5169773.91 | 40.56 | G300E | 1602647.73 | 12.57
398 | Story12 | B69 | 50 MPa RC Beam (32.5 cm x 25 cm) | Beam | 50MPa | Concrete Rectangular | 250 | 325 | 812.5 | 6800 | 0.55 | 1351.68 | G300E | 5092904.35 | 39.96 | G300E | 1602647.73 | 12.57
399 | Story12 | B7 | 50 MPa RC Beam (32.5 cm x 25 cm) | Beam | 50MPa | Concrete Rectangular | 250 | 325 | 812.5 | 6800 | 0.55 | 1351.68 | G300E | 5627000 | 44.15 | G300E | 1132999.93 | 8.89
400 | Story12 | B70 | 50 MPa RC Beam (32.5 cm x 25 cm) | Beam | 50MPa | Concrete Rectangular | 250 | 325 | 812.5 | 6800 | 0.55 | 1351.68 | G300E | 5086400 | 39.91 | G300E | 1602647.73 | 12.57
401 | Story12 | B71 | 50 MPa RC Beam (32.5 cm x 25 cm) | Beam | 50MPa | Concrete Rectangular | 250 | 325 | 812.5 | 6800 | 0.55 | 1351.68 | G300E | 4849945.45 | 38.05 | G300E | 1450421.84 | 11.38
402 | Story12 | B72 | 50 MPa RC Beam (32.5 cm x 25 cm) | Beam | 50MPa | Concrete Rectangular | 250 | 325 | 812.5 | 6800 | 0.55 | 1351.68 | G300E | 5010672.73 | 39.32 | G300E | 1078814.75 | 8.46
403 | Story12 | B73 | 50 MPa RC Beam (32.5 cm x 25 cm) | Beam | 50MPa | Concrete Rectangular | 250 | 325 | 812.5 | 6800 | 0.55 | 1351.68 | G300E | 4902490.91 | 38.47 | G300E | 1079993.08 | 8.47
404 | Story12 | B74 | 50 MPa RC Beam (32.5 cm x 25 cm) | Beam | 50MPa | Concrete Rectangular | 250 | 325 | 812.5 | 6800 | 0.55 | 1351.68 | G300E | 5627000 | 44.15 | G300E | 1132994.9 | 8.89
405 | Story12 | B75 | 50 MPa RC Beam (32.5 cm x 25 cm) | Beam | 50MPa | Concrete Rectangular | 250 | 325 | 812.5 | 6800 | 0.55 | 1351.68 | G300E | 3704763.64 | 29.07 | G300E | 2476285.84 | 19.43
406 | Story12 | B76 | 50 MPa RC Beam (32.5 cm x 25 cm) | Beam | 50MPa | Concrete Rectangular | 250 | 325 | 812.5 | 6800 | 0.55 | 1351.68 | G300E | 3846945.45 | 30.18 | G300E | 2556031.29 | 20.06
407 | Story12 | B77 | 50 MPa RC Beam (32.5 cm x 25 cm) | Beam | 50MPa | Concrete Rectangular | 250 | 325 | 812.5 | 6800 | 0.55 | 1351.68 | G300E | 5585581.82 | 43.83 | G300E | 1624575.4 | 12.75
408 | Story12 | B78 | 50 MPa RC Beam (32.5 cm x 25 cm) | Beam | 50MPa | Concrete Rectangular | 250 | 325 | 812.5 | 6800 | 0.55 | 1351.68 | G300E | 5146981.82 | 40.39 | G300E | 1048666.33 | 8.23
409 | Story12 | B79 | 50 MPa RC Beam (32.5 cm x 25 cm) | Beam | 50MPa | Concrete Rectangular | 250 | 325 | 812.5 | 6800 | 0.55 | 1351.68 | G300E | 4887963.64 | 38.35 | G300E | 2029772.03 | 15.93
410 | Story12 | B8 | 50 MPa RC Beam (32.5 cm x 25 cm) | Beam | 50MPa | Concrete Rectangular | 250 | 325 | 812.5 | 6800 | 0.55 | 1351.68 | G300E | 3664581.82 | 28.75 | G300E | 2390976.75 | 18.76
411 | Story12 | B80 | 50 MPa RC Beam (32.5 cm x 25 cm) | Beam | 50MPa | Concrete Rectangular | 250 | 325 | 812.5 | 6800 | 0.55 | 1351.68 | G300E | 4887963.64 | 38.35 | G300E | 2029772.03 | 15.93
412 | Story12 | B81 | 50 MPa RC Beam (32.5 cm x 25 cm) | Beam | 50MPa | Concrete Rectangular | 250 | 325 | 812.5 | 6800 | 0.55 | 1351.68 | G300E | 4999545.45 | 39.23 | G300E | 1080924.29 | 8.48
413 | Story12 | B82 | 50 MPa RC Beam (32.5 cm x 25 cm) | Beam | 50MPa | Concrete Rectangular | 250 | 325 | 812.5 | 6800 | 0.55 | 1351.68 | G300E | 5011909.09 | 39.33 | G300E | 1570833.23 | 12.33
414 | Story12 | B83 | 50 MPa RC Beam (32.5 cm x 25 cm) | Beam | 50MPa | Concrete Rectangular | 250 | 325 | 812.5 | 6800 | 0.55 | 1351.68 | G300E | 4292963.64 | 33.68 | G300E | 2015250.32 | 15.81
415 | Story12 | B84 | 50 MPa RC Beam (32.5 cm x 25 cm) | Beam | 50MPa | Concrete Rectangular | 250 | 325 | 812.5 | 6800 | 0.55 | 1351.68 | G300E | 5010363.64 | 39.31 | G300E | 1570754.87 | 12.32
416 | Story12 | B85 | 50 MPa RC Beam (32.5 cm x 25 cm) | Beam | 50MPa | Concrete Rectangular | 250 | 325 | 812.5 | 6800 | 0.55 | 1351.68 | G300E | 4972345.45 | 39.01 | G300E | 1080773.61 | 8.48
417 | Story12 | B86 | 50 MPa RC Beam (32.5 cm x 25 cm) | Beam | 50MPa | Concrete Rectangular | 250 | 325 | 812.5 | 6800 | 0.55 | 1351.68 | G300E | 4857363.64 | 38.11 | G300E | 2021495.58 | 15.86
418 | Story12 | B87 | 50 MPa RC Beam (32.5 cm x 25 cm) | Beam | 50MPa | Concrete Rectangular | 250 | 325 | 812.5 | 6800 | 0.55 | 1351.68 | G300E | 4934945.45 | 38.72 | G300E | 1036651.96 | 8.13
419 | Story12 | B88 | 50 MPa RC Beam (32.5 cm x 25 cm) | Beam | 50MPa | Concrete Rectangular | 250 | 325 | 812.5 | 6800 | 0.55 | 1351.68 | G300E | 4929690.91 | 38.68 | G300E | 1041108.13 | 8.17
420 | Story12 | B89 | 50 MPa RC Beam (32.5 cm x 25 cm) | Beam | 50MPa | Concrete Rectangular | 250 | 325 | 812.5 | 6800 | 0.55 | 1351.68 | G300E | 5586200 | 43.83 | G300E | 1132416.29 | 8.89
421 | Story12 | B9 | 50 MPa RC Beam (32.5 cm x 25 cm) | Beam | 50MPa | Concrete Rectangular | 250 | 325 | 812.5 | 6800 | 0.55 | 1351.68 | G300E | 5627000 | 44.15 | G300E | 1133000.93 | 8.89
422 | Story12 | B90 | 50 MPa RC Beam (32.5 cm x 25 cm) | Beam | 50MPa | Concrete Rectangular | 250 | 325 | 812.5 | 6800 | 0.55 | 1351.68 | G300E | 3727327.27 | 29.25 | G300E | 2556031.29 | 20.06
423 | Story12 | B91 | 50 MPa RC Beam (32.5 cm x 25 cm) | Beam | 50MPa | Concrete Rectangular | 250 | 325 | 812.5 | 6800 | 0.55 | 1351.68 | G300E | 4239181.82 | 33.26 | G300E | 2494831.29 | 19.58
424 | Story12 | B92 | 50 MPa RC Beam (32.5 cm x 25 cm) | Beam | 50MPa | Concrete Rectangular | 250 | 325 | 812.5 | 6800 | 0.55 | 1351.68 | G300E | 5788036.36 | 45.42 | G300E | 1664185.64 | 13.06
425 | Story12 | B93 | 50 MPa RC Beam (32.5 cm x 25 cm) | Beam | 50MPa | Concrete Rectangular | 250 | 325 | 812.5 | 6800 | 0.55 | 1351.68 | G300E | 5788345.45 | 45.42 | G300E | 1664189.65 | 13.06
426 | Story12 | B94 | 50 MPa RC Beam (32.5 cm x 25 cm) | Beam | 50MPa | Concrete Rectangular | 250 | 325 | 812.5 | 6800 | 0.55 | 1351.68 | G300E | 5146981.82 | 40.39 | G300E | 1048666.33 | 8.23
427 | Story12 | B95 | 50 MPa RC Beam (32.5 cm x 25 cm) | Beam | 50MPa | Concrete Rectangular | 250 | 325 | 812.5 | 6800 | 0.55 | 1351.68 | G300E | 5585890.91 | 43.83 | G300E | 1624580.43 | 12.75
428 | Story12 | B96 | 50 MPa RC Beam (32.5 cm x 25 cm) | Beam | 50MPa | Concrete Rectangular | 250 | 325 | 812.5 | 6800 | 0.55 | 1351.68 | G300E | 5039727.27 | 39.54 | G300E | 1080063.4 | 8.47
429 | Story12 | B97 | 50 MPa RC Beam (32.5 cm x 25 cm) | Beam | 50MPa | Concrete Rectangular | 250 | 325 | 812.5 | 6800 | 0.55 | 1351.68 | G300E | 5626690.91 | 44.15 | G300E | 1625072.65 | 12.75
430 | Story12 | B98 | 50 MPa RC Beam (32.5 cm x 25 cm) | Beam | 50MPa | Concrete Rectangular | 250 | 325 | 812.5 | 6800 | 0.55 | 1351.68 | G300E | 4813163.64 | 37.77 | G300E | 1031104.86 | 8.09
431 | Story12 | B99 | 50 MPa RC Beam (32.5 cm x 25 cm) | Beam | 50MPa | Concrete Rectangular | 250 | 325 | 812.5 | 6800 | 0.55 | 1351.68 | G300E | 5627000 | 44.15 | G300E | 1625068.64 | 12.75
432 | Story13 | B1 | 50 MPa RC Beam (35 cm x 25 cm) | Beam | 50MPa | Concrete Rectangular | 250 | 350 | 875 | 6812.5 | 0.6 | 1458.33 | G300E | 4046934.66 | 31.75 | G300E | 2718501.49 | 21.33
433 | Story13 | B10 | 50 MPa RC Beam (35 cm x 25 cm) | Beam | 50MPa | Concrete Rectangular | 250 | 350 | 875 | 6812.5 | 0.6 | 1458.33 | G300E | 3621153.41 | 28.41 | G300E | 2573581.04 | 20.19
434 | Story13 | B100 | 50 MPa RC Beam (35 cm x 25 cm) | Beam | 50MPa | Concrete Rectangular | 250 | 350 | 875 | 6812.5 | 0.6 | 1458.33 | G300E | 5089556.82 | 39.93 | G300E | 796331.39 | 6.25
435 | Story13 | B101 | 50 MPa RC Beam (35 cm x 25 cm) | Beam | 50MPa | Concrete Rectangular | 250 | 350 | 875 | 6812.5 | 0.6 | 1458.33 | G300E | 5529582.39 | 43.39 | G300E | 884334.34 | 6.94
436 | Story13 | B102 | 50 MPa RC Beam (35 cm x 25 cm) | Beam | 50MPa | Concrete Rectangular | 250 | 350 | 875 | 6812.5 | 0.6 | 1458.33 | G300E | 5119903.41 | 40.17 | G300E | 1173796.38 | 9.21
437 | Story13 | B103 | 50 MPa RC Beam (35 cm x 25 cm) | Beam | 50MPa | Concrete Rectangular | 250 | 350 | 875 | 6812.5 | 0.6 | 1458.33 | G300E | 5696798.3 | 44.7 | G300E | 896015.61 | 7.03
438 | Story13 | B104 | 50 MPa RC Beam (35 cm x 25 cm) | Beam | 50MPa | Concrete Rectangular | 250 | 350 | 875 | 6812.5 | 0.6 | 1458.33 | G300E | 5689676.14 | 44.64 | G300E | 895457.45 | 7.03
439 | Story13 | B105 | 50 MPa RC Beam (35 cm x 25 cm) | Beam | 50MPa | Concrete Rectangular | 250 | 350 | 875 | 6812.5 | 0.6 | 1458.33 | G300E | 4011323.86 | 31.47 | G300E | 2845771.38 | 22.33
440 | Story13 | B106 | 50 MPa RC Beam (35 cm x 25 cm) | Beam | 50MPa | Concrete Rectangular | 250 | 350 | 875 | 6812.5 | 0.6 | 1458.33 | G300E | 4046934.66 | 31.75 | G300E | 2718501.49 | 21.33
441 | Story13 | B107 | 50 MPa RC Beam (35 cm x 25 cm) | Beam | 50MPa | Concrete Rectangular | 250 | 350 | 875 | 6812.5 | 0.6 | 1458.33 | G300E | 3646235.8 | 28.61 | G300E | 2680413.43 | 21.03
442 | Story13 | B108 | 50 MPa RC Beam (35 cm x 25 cm) | Beam | 50MPa | Concrete Rectangular | 250 | 350 | 875 | 6812.5 | 0.6 | 1458.33 | G300E | 3621153.41 | 28.41 | G300E | 2573581.04 | 20.19
443 | Story13 | B109 | 50 MPa RC Beam (35 cm x 25 cm) | Beam | 50MPa | Concrete Rectangular | 250 | 350 | 875 | 6812.5 | 0.6 | 1458.33 | G300E | 3582136.36 | 28.11 | G300E | 2458387.86 | 19.29
444 | Story13 | B11 | 50 MPa RC Beam (35 cm x 25 cm) | Beam | 50MPa | Concrete Rectangular | 250 | 350 | 875 | 6812.5 | 0.6 | 1458.33 | G300E | 5529892.05 | 43.39 | G300E | 884451.39 | 6.94
445 | Story13 | B110 | 50 MPa RC Beam (35 cm x 25 cm) | Beam | 50MPa | Concrete Rectangular | 250 | 350 | 875 | 6812.5 | 0.6 | 1458.33 | G300E | 3621153.41 | 28.41 | G300E | 2573581.04 | 20.19
446 | Story13 | B111 | 50 MPa RC Beam (35 cm x 25 cm) | Beam | 50MPa | Concrete Rectangular | 250 | 350 | 875 | 6812.5 | 0.6 | 1458.33 | G300E | 3646235.8 | 28.61 | G300E | 2680413.43 | 21.03
447 | Story13 | B112 | 50 MPa RC Beam (35 cm x 25 cm) | Beam | 50MPa | Concrete Rectangular | 250 | 350 | 875 | 6812.5 | 0.6 | 1458.33 | G300E | 4008227.27 | 31.45 | G300E | 2846700.36 | 22.34
448 | Story13 | B12 | 50 MPa RC Beam (35 cm x 25 cm) | Beam | 50MPa | Concrete Rectangular | 250 | 350 | 875 | 6812.5 | 0.6 | 1458.33 | G300E | 3646235.8 | 28.61 | G300E | 2680413.43 | 21.03
449 | Story13 | B13 | 50 MPa RC Beam (35 cm x 25 cm) | Beam | 50MPa | Concrete Rectangular | 250 | 350 | 875 | 6812.5 | 0.6 | 1458.33 | G300E | 5624338.07 | 44.13 | G300E | 896050.29 | 7.03
450 | Story13 | B14 | 50 MPa RC Beam (35 cm x 25 cm) | Beam | 50MPa | Concrete Rectangular | 250 | 350 | 875 | 6812.5 | 0.6 | 1458.33 | G300E | 4046934.66 | 31.75 | G300E | 2718501.49 | 21.33
451 | Story13 | B15 | 50 MPa RC Beam (35 cm x 25 cm) | Beam | 50MPa | Concrete Rectangular | 250 | 350 | 875 | 6812.5 | 0.6 | 1458.33 | G300E | 4046934.66 | 31.75 | G300E | 2718501.49 | 21.33
452 | Story13 | B16 | 50 MPa RC Beam (35 cm x 25 cm) | Beam | 50MPa | Concrete Rectangular | 250 | 350 | 875 | 6812.5 | 0.6 | 1458.33 | G300E | 3646235.8 | 28.61 | G300E | 2680413.43 | 21.03
453 | Story13 | B17 | 50 MPa RC Beam (35 cm x 25 cm) | Beam | 50MPa | Concrete Rectangular | 250 | 350 | 875 | 6812.5 | 0.6 | 1458.33 | G300E | 5624338.07 | 44.13 | G300E | 896048.12 | 7.03
454 | Story13 | B18 | 50 MPa RC Beam (35 cm x 25 cm) | Beam | 50MPa | Concrete Rectangular | 250 | 350 | 875 | 6812.5 | 0.6 | 1458.33 | G300E | 5156133.52 | 40.46 | G300E | 1181557.52 | 9.27
455 | Story13 | B19 | 50 MPa RC Beam (35 cm x 25 cm) | Beam | 50MPa | Concrete Rectangular | 250 | 350 | 875 | 6812.5 | 0.6 | 1458.33 | G300E | 5156133.52 | 40.46 | G300E | 1181557.52 | 9.27
456 | Story13 | B2 | 50 MPa RC Beam (35 cm x 25 cm) | Beam | 50MPa | Concrete Rectangular | 250 | 350 | 875 | 6812.5 | 0.6 | 1458.33 | G300E | 4046934.66 | 31.75 | G300E | 2718501.49 | 21.33
457 | Story13 | B20 | 50 MPa RC Beam (35 cm x 25 cm) | Beam | 50MPa | Concrete Rectangular | 250 | 350 | 875 | 6812.5 | 0.6 | 1458.33 | G300E | 5093272.73 | 39.96 | G300E | 1178662.67 | 9.25
458 | Story13 | B21 | 50 MPa RC Beam (35 cm x 25 cm) | Beam | 50MPa | Concrete Rectangular | 250 | 350 | 875 | 6812.5 | 0.6 | 1458.33 | G300E | 4997897.73 | 39.22 | G300E | 796404.01 | 6.25
459 | Story13 | B22 | 50 MPa RC Beam (35 cm x 25 cm) | Beam | 50MPa | Concrete Rectangular | 250 | 350 | 875 | 6812.5 | 0.6 | 1458.33 | G300E | 5208775.57 | 40.87 | G300E | 1213263.21 | 9.52
460 | Story13 | B23 | 50 MPa RC Beam (35 cm x 25 cm) | Beam | 50MPa | Concrete Rectangular | 250 | 350 | 875 | 6812.5 | 0.6 | 1458.33 | G300E | 4810244.32 | 37.74 | G300E | 1159878.13 | 9.1
461 | Story13 | B24 | 50 MPa RC Beam (35 cm x 25 cm) | Beam | 50MPa | Concrete Rectangular | 250 | 350 | 875 | 6812.5 | 0.6 | 1458.33 | G300E | 5209085.23 | 40.87 | G300E | 1213287.05 | 9.52
462 | Story13 | B25 | 50 MPa RC Beam (35 cm x 25 cm) | Beam | 50MPa | Concrete Rectangular | 250 | 350 | 875 | 6812.5 | 0.6 | 1458.33 | G300E | 4997897.73 | 39.22 | G300E | 796406.18 | 6.25
463 | Story13 | B26 | 50 MPa RC Beam (35 cm x 25 cm) | Beam | 50MPa | Concrete Rectangular | 250 | 350 | 875 | 6812.5 | 0.6 | 1458.33 | G300E | 5093272.73 | 39.96 | G300E | 1178669.18 | 9.25
464 | Story13 | B27 | 50 MPa RC Beam (35 cm x 25 cm) | Beam | 50MPa | Concrete Rectangular | 250 | 350 | 875 | 6812.5 | 0.6 | 1458.33 | G300E | 5156133.52 | 40.46 | G300E | 1181558.61 | 9.27
465 | Story13 | B28 | 50 MPa RC Beam (35 cm x 25 cm) | Beam | 50MPa | Concrete Rectangular | 250 | 350 | 875 | 6812.5 | 0.6 | 1458.33 | G300E | 5156133.52 | 40.46 | G300E | 1181558.61 | 9.27
466 | Story13 | B29 | 50 MPa RC Beam (35 cm x 25 cm) | Beam | 50MPa | Concrete Rectangular | 250 | 350 | 875 | 6812.5 | 0.6 | 1458.33 | G300E | 5624338.07 | 44.13 | G300E | 896052.46 | 7.03
467 | Story13 | B3 | 50 MPa RC Beam (35 cm x 25 cm) | Beam | 50MPa | Concrete Rectangular | 250 | 350 | 875 | 6812.5 | 0.6 | 1458.33 | G300E | 5624338.07 | 44.13 | G300E | 896048.12 | 7.03
468 | Story13 | B30 | 50 MPa RC Beam (35 cm x 25 cm) | Beam | 50MPa | Concrete Rectangular | 250 | 350 | 875 | 6812.5 | 0.6 | 1458.33 | G300E | 3646235.8 | 28.61 | G300E | 2680413.43 | 21.03
469 | Story13 | B31 | 50 MPa RC Beam (35 cm x 25 cm) | Beam | 50MPa | Concrete Rectangular | 250 | 350 | 875 | 6812.5 | 0.6 | 1458.33 | G300E | 3621153.41 | 28.41 | G300E | 2573581.04 | 20.19
470 | Story13 | B32 | 50 MPa RC Beam (35 cm x 25 cm) | Beam | 50MPa | Concrete Rectangular | 250 | 350 | 875 | 6812.5 | 0.6 | 1458.33 | G300E | 5529892.05 | 43.39 | G300E | 884450.31 | 6.94
471 | Story13 | B33 | 50 MPa RC Beam (35 cm x 25 cm) | Beam | 50MPa | Concrete Rectangular | 250 | 350 | 875 | 6812.5 | 0.6 | 1458.33 | G300E | 5090485.8 | 39.94 | G300E | 796404.01 | 6.25
472 | Story13 | B34 | 50 MPa RC Beam (35 cm x 25 cm) | Beam | 50MPa | Concrete Rectangular | 250 | 350 | 875 | 6812.5 | 0.6 | 1458.33 | G300E | 5093272.73 | 39.96 | G300E | 1178661.59 | 9.25
473 | Story13 | B35 | 50 MPa RC Beam (35 cm x 25 cm) | Beam | 50MPa | Concrete Rectangular | 250 | 350 | 875 | 6812.5 | 0.6 | 1458.33 | G300E | 5054875 | 39.66 | G300E | 1187220.41 | 9.32
474 | Story13 | B36 | 50 MPa RC Beam (35 cm x 25 cm) | Beam | 50MPa | Concrete Rectangular | 250 | 350 | 875 | 6812.5 | 0.6 | 1458.33 | G300E | 4962286.93 | 38.94 | G300E | 1187225.83 | 9.32
475 | Story13 | B37 | 50 MPa RC Beam (35 cm x 25 cm) | Beam | 50MPa | Concrete Rectangular | 250 | 350 | 875 | 7200 | 0.63 | 1541.28 | G300E | 5663582.61 | 44.44 | G300E | 1861987.46 | 14.61
476 | Story13 | B38 | 50 MPa RC Beam (35 cm x 25 cm) | Beam | 50MPa | Concrete Rectangular | 250 | 350 | 875 | 6812.5 | 0.6 | 1458.33 | G300E | 4456613.64 | 34.97 | G300E | 1159677.63 | 9.1
477 | Story13 | B39 | 50 MPa RC Beam (35 cm x 25 cm) | Beam | 50MPa | Concrete Rectangular | 250 | 350 | 875 | 7200 | 0.63 | 1541.28 | G300E | 5667026.09 | 44.47 | G300E | 1861944.73 | 14.61
478 | Story13 | B4 | 50 MPa RC Beam (35 cm x 25 cm) | Beam | 50MPa | Concrete Rectangular | 250 | 350 | 875 | 6812.5 | 0.6 | 1458.33 | G300E | 3646235.8 | 28.61 | G300E | 2680413.43 | 21.03
479 | Story13 | B40 | 50 MPa RC Beam (35 cm x 25 cm) | Beam | 50MPa | Concrete Rectangular | 250 | 350 | 875 | 6812.5 | 0.6 | 1458.33 | G300E | 4962286.93 | 38.94 | G300E | 1187195.49 | 9.32
480 | Story13 | B41 | 50 MPa RC Beam (35 cm x 25 cm) | Beam | 50MPa | Concrete Rectangular | 250 | 350 | 875 | 6812.5 | 0.6 | 1458.33 | G300E | 4962286.93 | 38.94 | G300E | 1187212.83 | 9.32
481 | Story13 | B42 | 50 MPa RC Beam (35 cm x 25 cm) | Beam | 50MPa | Concrete Rectangular | 250 | 350 | 875 | 6812.5 | 0.6 | 1458.33 | G300E | 5093272.73 | 39.96 | G300E | 1178665.93 | 9.25
482 | Story13 | B43 | 50 MPa RC Beam (35 cm x 25 cm) | Beam | 50MPa | Concrete Rectangular | 250 | 350 | 875 | 6812.5 | 0.6 | 1458.33 | G300E | 4997897.73 | 39.22 | G300E | 796409.43 | 6.25
483 | Story13 | B44 | 50 MPa RC Beam (35 cm x 25 cm) | Beam | 50MPa | Concrete Rectangular | 250 | 350 | 875 | 6812.5 | 0.6 | 1458.33 | G300E | 5529892.05 | 43.39 | G300E | 884454.64 | 6.94
484 | Story13 | B45 | 50 MPa RC Beam (35 cm x 25 cm) | Beam | 50MPa | Concrete Rectangular | 250 | 350 | 875 | 6812.5 | 0.6 | 1458.33 | G300E | 3621153.41 | 28.41 | G300E | 2573581.04 | 20.19
485 | Story13 | B46 | 50 MPa RC Beam (35 cm x 25 cm) | Beam | 50MPa | Concrete Rectangular | 250 | 350 | 875 | 6812.5 | 0.6 | 1458.33 | G300E | 3581517.05 | 28.1 | G300E | 2458387.86 | 19.29
486 | Story13 | B47 | 50 MPa RC Beam (35 cm x 25 cm) | Beam | 50MPa | Concrete Rectangular | 250 | 350 | 875 | 6812.5 | 0.6 | 1458.33 | G300E | 5688127.84 | 44.63 | G300E | 879791.02 | 6.9
487 | Story13 | B48 | 50 MPa RC Beam (35 cm x 25 cm) | Beam | 50MPa | Concrete Rectangular | 250 | 350 | 875 | 6812.5 | 0.6 | 1458.33 | G300E | 4810244.32 | 37.74 | G300E | 1159877.05 | 9.1
488 | Story13 | B49 | 50 MPa RC Beam (35 cm x 25 cm) | Beam | 50MPa | Concrete Rectangular | 250 | 350 | 875 | 6812.5 | 0.6 | 1458.33 | G300E | 5208775.57 | 40.87 | G300E | 1213257.79 | 9.52
489 | Story13 | B5 | 50 MPa RC Beam (35 cm x 25 cm) | Beam | 50MPa | Concrete Rectangular | 250 | 350 | 875 | 6812.5 | 0.6 | 1458.33 | G300E | 5529892.05 | 43.39 | G300E | 884450.31 | 6.94
490 | Story13 | B50 | 50 MPa RC Beam (35 cm x 25 cm) | Beam | 50MPa | Concrete Rectangular | 250 | 350 | 875 | 6812.5 | 0.6 | 1458.33 | G300E | 4457232.95 | 34.97 | G300E | 1159677.63 | 9.1
491 | Story13 | B51 | 50 MPa RC Beam (35 cm x 25 cm) | Beam | 50MPa | Concrete Rectangular | 250 | 350 | 875 | 7200 | 0.63 | 1541.28 | G300E | 5664208.7 | 44.44 | G300E | 1861996.23 | 14.61
492 | Story13 | B55 | 50 MPa RC Beam (35 cm x 25 cm) | Beam | 50MPa | Concrete Rectangular | 250 | 350 | 875 | 6812.5 | 0.6 | 1458.33 | G300E | 5360845.11 | 42.06 | G300E | 1761787.73 | 13.82
493 | Story13 | B56 | 50 MPa RC Beam (35 cm x 25 cm) | Beam | 50MPa | Concrete Rectangular | 250 | 350 | 875 | 6812.5 | 0.6 | 1458.33 | G300E | 4455994.32 | 34.96 | G300E | 1159677.63 | 9.1
494 | Story13 | B57 | 50 MPa RC Beam (35 cm x 25 cm) | Beam | 50MPa | Concrete Rectangular | 250 | 350 | 875 | 6812.5 | 0.6 | 1458.33 | G300E | 5208775.57 | 40.87 | G300E | 1213254.54 | 9.52
495 | Story13 | B58 | 50 MPa RC Beam (35 cm x 25 cm) | Beam | 50MPa | Concrete Rectangular | 250 | 350 | 875 | 6812.5 | 0.6 | 1458.33 | G300E | 4811792.61 | 37.76 | G300E | 1159894.39 | 9.1
496 | Story13 | B59 | 50 MPa RC Beam (35 cm x 25 cm) | Beam | 50MPa | Concrete Rectangular | 250 | 350 | 875 | 6812.5 | 0.6 | 1458.33 | G300E | 5688127.84 | 44.63 | G300E | 879795.36 | 6.9
497 | Story13 | B6 | 50 MPa RC Beam (35 cm x 25 cm) | Beam | 50MPa | Concrete Rectangular | 250 | 350 | 875 | 6812.5 | 0.6 | 1458.33 | G300E | 3621153.41 | 28.41 | G300E | 2573581.04 | 20.19
498 | Story13 | B60 | 50 MPa RC Beam (35 cm x 25 cm) | Beam | 50MPa | Concrete Rectangular | 250 | 350 | 875 | 6812.5 | 0.6 | 1458.33 | G300E | 3582136.36 | 28.11 | G300E | 2458387.86 | 19.29
499 | Story13 | B61 | 50 MPa RC Beam (35 cm x 25 cm) | Beam | 50MPa | Concrete Rectangular | 250 | 350 | 875 | 6812.5 | 0.6 | 1458.33 | G300E | 3621153.41 | 28.41 | G300E | 2573581.04 | 20.19
500 | Story13 | B62 | 50 MPa RC Beam (35 cm x 25 cm) | Beam | 50MPa | Concrete Rectangular | 250 | 350 | 875 | 6812.5 | 0.6 | 1458.33 | G300E | 5688127.84 | 44.63 | G300E | 879791.02 | 6.9
501 | Story13 | B63 | 50 MPa RC Beam (35 cm x 25 cm) | Beam | 50MPa | Concrete Rectangular | 250 | 350 | 875 | 6812.5 | 0.6 | 1458.33 | G300E | 5090485.8 | 39.94 | G300E | 796404.01 | 6.25
502 | Story13 | B64 | 50 MPa RC Beam (35 cm x 25 cm) | Beam | 50MPa | Concrete Rectangular | 250 | 350 | 875 | 6812.5 | 0.6 | 1458.33 | G300E | 5208775.57 | 40.87 | G300E | 1213255.62 | 9.52
503 | Story13 | B65 | 50 MPa RC Beam (35 cm x 25 cm) | Beam | 50MPa | Concrete Rectangular | 250 | 350 | 875 | 6812.5 | 0.6 | 1458.33 | G300E | 5054875 | 39.66 | G300E | 1187222.58 | 9.32
504 | Story13 | B66 | 50 MPa RC Beam (35 cm x 25 cm) | Beam | 50MPa | Concrete Rectangular | 250 | 350 | 875 | 7200 | 0.63 | 1541.28 | G300E | 5664208.7 | 44.44 | G300E | 1861997.32 | 14.61
505 | Story13 | B67 | 50 MPa RC Beam (35 cm x 25 cm) | Beam | 50MPa | Concrete Rectangular | 250 | 350 | 875 | 6812.5 | 0.6 | 1458.33 | G300E | 5358771.74 | 42.05 | G300E | 1761770.11 | 13.82
506 | Story13 | B69 | 50 MPa RC Beam (35 cm x 25 cm) | Beam | 50MPa | Concrete Rectangular | 250 | 350 | 875 | 6812.5 | 0.6 | 1458.33 | G300E | 5301309.78 | 41.6 | G300E | 1761615.64 | 13.82
507 | Story13 | B7 | 50 MPa RC Beam (35 cm x 25 cm) | Beam | 50MPa | Concrete Rectangular | 250 | 350 | 875 | 6812.5 | 0.6 | 1458.33 | G300E | 5688127.84 | 44.63 | G300E | 879791.02 | 6.9
508 | Story13 | B70 | 50 MPa RC Beam (35 cm x 25 cm) | Beam | 50MPa | Concrete Rectangular | 250 | 350 | 875 | 6812.5 | 0.6 | 1458.33 | G300E | 5288573.37 | 41.5 | G300E | 1761504.72 | 13.82
509 | Story13 | B71 | 50 MPa RC Beam (35 cm x 25 cm) | Beam | 50MPa | Concrete Rectangular | 250 | 350 | 875 | 6812.5 | 0.6 | 1458.33 | G300E | 4940920.45 | 38.77 | G300E | 1187750.39 | 9.32
510 | Story13 | B72 | 50 MPa RC Beam (35 cm x 25 cm) | Beam | 50MPa | Concrete Rectangular | 250 | 350 | 875 | 6812.5 | 0.6 | 1458.33 | G300E | 5207536.93 | 40.86 | G300E | 1213294.64 | 9.52
511 | Story13 | B73 | 50 MPa RC Beam (35 cm x 25 cm) | Beam | 50MPa | Concrete Rectangular | 250 | 350 | 875 | 6812.5 | 0.6 | 1458.33 | G300E | 4996349.43 | 39.2 | G300E | 796325.98 | 6.25
512 | Story13 | B74 | 50 MPa RC Beam (35 cm x 25 cm) | Beam | 50MPa | Concrete Rectangular | 250 | 350 | 875 | 6812.5 | 0.6 | 1458.33 | G300E | 5688127.84 | 44.63 | G300E | 879776.93 | 6.9
513 | Story13 | B75 | 50 MPa RC Beam (35 cm x 25 cm) | Beam | 50MPa | Concrete Rectangular | 250 | 350 | 875 | 6812.5 | 0.6 | 1458.33 | G300E | 3621153.41 | 28.41 | G300E | 2573581.04 | 20.19
514 | Story13 | B76 | 50 MPa RC Beam (35 cm x 25 cm) | Beam | 50MPa | Concrete Rectangular | 250 | 350 | 875 | 6812.5 | 0.6 | 1458.33 | G300E | 3646235.8 | 28.61 | G300E | 2680413.43 | 21.03
515 | Story13 | B77 | 50 MPa RC Beam (35 cm x 25 cm) | Beam | 50MPa | Concrete Rectangular | 250 | 350 | 875 | 6812.5 | 0.6 | 1458.33 | G300E | 5529892.05 | 43.39 | G300E | 884452.48 | 6.94
516 | Story13 | B78 | 50 MPa RC Beam (35 cm x 25 cm) | Beam | 50MPa | Concrete Rectangular | 250 | 350 | 875 | 6812.5 | 0.6 | 1458.33 | G300E | 5156133.52 | 40.46 | G300E | 1181558.61 | 9.27
517 | Story13 | B79 | 50 MPa RC Beam (35 cm x 25 cm) | Beam | 50MPa | Concrete Rectangular | 250 | 350 | 875 | 6812.5 | 0.6 | 1458.33 | G300E | 5093272.73 | 39.96 | G300E | 1178661.59 | 9.25
518 | Story13 | B8 | 50 MPa RC Beam (35 cm x 25 cm) | Beam | 50MPa | Concrete Rectangular | 250 | 350 | 875 | 6812.5 | 0.6 | 1458.33 | G300E | 3581517.05 | 28.1 | G300E | 2458387.86 | 19.29
519 | Story13 | B80 | 50 MPa RC Beam (35 cm x 25 cm) | Beam | 50MPa | Concrete Rectangular | 250 | 350 | 875 | 6812.5 | 0.6 | 1458.33 | G300E | 5093272.73 | 39.96 | G300E | 1178662.67 | 9.25
520 | Story13 | B81 | 50 MPa RC Beam (35 cm x 25 cm) | Beam | 50MPa | Concrete Rectangular | 250 | 350 | 875 | 6812.5 | 0.6 | 1458.33 | G300E | 5054875 | 39.66 | G300E | 1187241.01 | 9.32
521 | Story13 | B82 | 50 MPa RC Beam (35 cm x 25 cm) | Beam | 50MPa | Concrete Rectangular | 250 | 350 | 875 | 6812.5 | 0.6 | 1458.33 | G300E | 5209085.23 | 40.87 | G300E | 1213269.71 | 9.52
522 | Story13 | B83 | 50 MPa RC Beam (35 cm x 25 cm) | Beam | 50MPa | Concrete Rectangular | 250 | 350 | 875 | 6812.5 | 0.6 | 1458.33 | G300E | 4455994.32 | 34.96 | G300E | 1159677.63 | 9.1
523 | Story13 | B84 | 50 MPa RC Beam (35 cm x 25 cm) | Beam | 50MPa | Concrete Rectangular | 250 | 350 | 875 | 6812.5 | 0.6 | 1458.33 | G300E | 5208156.25 | 40.87 | G300E | 1213213.35 | 9.52
524 | Story13 | B85 | 50 MPa RC Beam (35 cm x 25 cm) | Beam | 50MPa | Concrete Rectangular | 250 | 350 | 875 | 6812.5 | 0.6 | 1458.33 | G300E | 5032579.55 | 39.49 | G300E | 1187117.45 | 9.31
525 | Story13 | B86 | 50 MPa RC Beam (35 cm x 25 cm) | Beam | 50MPa | Concrete Rectangular | 250 | 350 | 875 | 6812.5 | 0.6 | 1458.33 | G300E | 5066642.05 | 39.75 | G300E | 1170138.53 | 9.18
526 | Story13 | B87 | 50 MPa RC Beam (35 cm x 25 cm) | Beam | 50MPa | Concrete Rectangular | 250 | 350 | 875 | 6812.5 | 0.6 | 1458.33 | G300E | 5057042.61 | 39.68 | G300E | 1169426.47 | 9.18
527 | Story13 | B88 | 50 MPa RC Beam (35 cm x 25 cm) | Beam | 50MPa | Concrete Rectangular | 250 | 350 | 875 | 6812.5 | 0.6 | 1458.33 | G300E | 5122690.34 | 40.19 | G300E | 1174388.14 | 9.21
528 | Story13 | B89 | 50 MPa RC Beam (35 cm x 25 cm) | Beam | 50MPa | Concrete Rectangular | 250 | 350 | 875 | 6812.5 | 0.6 | 1458.33 | G300E | 5529582.39 | 43.39 | G300E | 884340.84 | 6.94
529 | Story13 | B9 | 50 MPa RC Beam (35 cm x 25 cm) | Beam | 50MPa | Concrete Rectangular | 250 | 350 | 875 | 6812.5 | 0.6 | 1458.33 | G300E | 5688127.84 | 44.63 | G300E | 879791.02 | 6.9
530 | Story13 | B90 | 50 MPa RC Beam (35 cm x 25 cm) | Beam | 50MPa | Concrete Rectangular | 250 | 350 | 875 | 6812.5 | 0.6 | 1458.33 | G300E | 3646235.8 | 28.61 | G300E | 2680413.43 | 21.03
531 | Story13 | B91 | 50 MPa RC Beam (35 cm x 25 cm) | Beam | 50MPa | Concrete Rectangular | 250 | 350 | 875 | 6812.5 | 0.6 | 1458.33 | G300E | 4046934.66 | 31.75 | G300E | 2718501.49 | 21.33
532 | Story13 | B92 | 50 MPa RC Beam (35 cm x 25 cm) | Beam | 50MPa | Concrete Rectangular | 250 | 350 | 875 | 6812.5 | 0.6 | 1458.33 | G300E | 5624338.07 | 44.13 | G300E | 896050.29 | 7.03
533 | Story13 | B93 | 50 MPa RC Beam (35 cm x 25 cm) | Beam | 50MPa | Concrete Rectangular | 250 | 350 | 875 | 6812.5 | 0.6 | 1458.33 | G300E | 5624338.07 | 44.13 | G300E | 896052.46 | 7.03
534 | Story13 | B94 | 50 MPa RC Beam (35 cm x 25 cm) | Beam | 50MPa | Concrete Rectangular | 250 | 350 | 875 | 6812.5 | 0.6 | 1458.33 | G300E | 5156133.52 | 40.46 | G300E | 1181558.61 | 9.27
535 | Story13 | B95 | 50 MPa RC Beam (35 cm x 25 cm) | Beam | 50MPa | Concrete Rectangular | 250 | 350 | 875 | 6812.5 | 0.6 | 1458.33 | G300E | 5529892.05 | 43.39 | G300E | 884455.73 | 6.94
536 | Story13 | B96 | 50 MPa RC Beam (35 cm x 25 cm) | Beam | 50MPa | Concrete Rectangular | 250 | 350 | 875 | 6812.5 | 0.6 | 1458.33 | G300E | 5090485.8 | 39.94 | G300E | 796410.51 | 6.25
537 | Story13 | B97 | 50 MPa RC Beam (35 cm x 25 cm) | Beam | 50MPa | Concrete Rectangular | 250 | 350 | 875 | 6812.5 | 0.6 | 1458.33 | G300E | 5688127.84 | 44.63 | G300E | 879792.11 | 6.9
538 | Story13 | B98 | 50 MPa RC Beam (35 cm x 25 cm) | Beam | 50MPa | Concrete Rectangular | 250 | 350 | 875 | 6812.5 | 0.6 | 1458.33 | G300E | 4811792.61 | 37.76 | G300E | 1159895.48 | 9.1
539 | Story13 | B99 | 50 MPa RC Beam (35 cm x 25 cm) | Beam | 50MPa | Concrete Rectangular | 250 | 350 | 875 | 6812.5 | 0.6 | 1458.33 | G300E | 5688127.84 | 44.63 | G300E | 879775.85 | 6.9
540 | Story14 | B1 | 50 MPa RC Beam (35 cm x 25 cm) | Beam | 50MPa | Concrete Rectangular | 250 | 350 | 875 | 6812.5 | 0.6 | 1458.33 | G300E | 4045696.02 | 31.74 | G300E | 2885717.4 | 22.64
541 | Story14 | B10 | 50 MPa RC Beam (35 cm x 25 cm) | Beam | 50MPa | Concrete Rectangular | 250 | 350 | 875 | 6812.5 | 0.6 | 1458.33 | G300E | 3610625 | 28.33 | G300E | 2864350.93 | 22.47
542 | Story14 | B100 | 50 MPa RC Beam (35 cm x 25 cm) | Beam | 50MPa | Concrete Rectangular | 250 | 350 | 875 | 6812.5 | 0.6 | 1458.33 | G300E | 4991704.55 | 39.17 | G300E | 767198.67 | 6.02
543 | Story14 | B101 | 50 MPa RC Beam (35 cm x 25 cm) | Beam | 50MPa | Concrete Rectangular | 250 | 350 | 875 | 6812.5 | 0.6 | 1458.33 | G300E | 5528034.09 | 43.38 | G300E | 1280148.18 | 10.04
544 | Story14 | B102 | 50 MPa RC Beam (35 cm x 25 cm) | Beam | 50MPa | Concrete Rectangular | 250 | 350 | 875 | 6812.5 | 0.6 | 1458.33 | G300E | 5139721.59 | 40.33 | G300E | 1175635.6 | 9.22
545 | Story14 | B103 | 50 MPa RC Beam (35 cm x 25 cm) | Beam | 50MPa | Concrete Rectangular | 250 | 350 | 875 | 6812.5 | 0.6 | 1458.33 | G300E | 5595539.77 | 43.9 | G300E | 901393.46 | 7.07
546 | Story14 | B104 | 50 MPa RC Beam (35 cm x 25 cm) | Beam | 50MPa | Concrete Rectangular | 250 | 350 | 875 | 6812.5 | 0.6 | 1458.33 | G300E | 5681934.66 | 44.58 | G300E | 900837.47 | 7.07
547 | Story14 | B105 | 50 MPa RC Beam (35 cm x 25 cm) | Beam | 50MPa | Concrete Rectangular | 250 | 350 | 875 | 6812.5 | 0.6 | 1458.33 | G300E | 4011323.86 | 31.47 | G300E | 3144902.06 | 24.68
548 | Story14 | B106 | 50 MPa RC Beam (35 cm x 25 cm) | Beam | 50MPa | Concrete Rectangular | 250 | 350 | 875 | 6812.5 | 0.6 | 1458.33 | G300E | 4045696.02 | 31.74 | G300E | 2885717.4 | 22.64
549 | Story14 | B107 | 50 MPa RC Beam (35 cm x 25 cm) | Beam | 50MPa | Concrete Rectangular | 250 | 350 | 875 | 6812.5 | 0.6 | 1458.33 | G300E | 3658622.16 | 28.71 | G300E | 2699921.95 | 21.18
550 | Story14 | B108 | 50 MPa RC Beam (35 cm x 25 cm) | Beam | 50MPa | Concrete Rectangular | 250 | 350 | 875 | 6812.5 | 0.6 | 1458.33 | G300E | 3610625 | 28.33 | G300E | 2864350.93 | 22.47
551 | Story14 | B109 | 50 MPa RC Beam (35 cm x 25 cm) | Beam | 50MPa | Concrete Rectangular | 250 | 350 | 875 | 6812.5 | 0.6 | 1458.33 | G300E | 3553338.07 | 27.88 | G300E | 2497404.9 | 19.6
552 | Story14 | B11 | 50 MPa RC Beam (35 cm x 25 cm) | Beam | 50MPa | Concrete Rectangular | 250 | 350 | 875 | 6812.5 | 0.6 | 1458.33 | G300E | 5529272.73 | 43.38 | G300E | 890096.94 | 6.98
553 | Story14 | B110 | 50 MPa RC Beam (35 cm x 25 cm) | Beam | 50MPa | Concrete Rectangular | 250 | 350 | 875 | 6812.5 | 0.6 | 1458.33 | G300E | 3610625 | 28.33 | G300E | 2863421.95 | 22.47
554 | Story14 | B111 | 50 MPa RC Beam (35 cm x 25 cm) | Beam | 50MPa | Concrete Rectangular | 250 | 350 | 875 | 6812.5 | 0.6 | 1458.33 | G300E | 3657073.86 | 28.69 | G300E | 2699921.95 | 21.18
555 | Story14 | B112 | 50 MPa RC Beam (35 cm x 25 cm) | Beam | 50MPa | Concrete Rectangular | 250 | 350 | 875 | 6812.5 | 0.6 | 1458.33 | G300E | 4007917.61 | 31.45 | G300E | 3144902.06 | 24.68
556 | Story14 | B12 | 50 MPa RC Beam (35 cm x 25 cm) | Beam | 50MPa | Concrete Rectangular | 250 | 350 | 875 | 6812.5 | 0.6 | 1458.33 | G300E | 3658622.16 | 28.71 | G300E | 2699921.95 | 21.18
557 | Story14 | B13 | 50 MPa RC Beam (35 cm x 25 cm) | Beam | 50MPa | Concrete Rectangular | 250 | 350 | 875 | 6812.5 | 0.6 | 1458.33 | G300E | 5620312.5 | 44.1 | G300E | 901410.8 | 7.07
558 | Story14 | B14 | 50 MPa RC Beam (35 cm x 25 cm) | Beam | 50MPa | Concrete Rectangular | 250 | 350 | 875 | 6812.5 | 0.6 | 1458.33 | G300E | 4045696.02 | 31.74 | G300E | 2885717.4 | 22.64
559 | Story14 | B15 | 50 MPa RC Beam (35 cm x 25 cm) | Beam | 50MPa | Concrete Rectangular | 250 | 350 | 875 | 6812.5 | 0.6 | 1458.33 | G300E | 4045696.02 | 31.74 | G300E | 2885717.4 | 22.64
560 | Story14 | B16 | 50 MPa RC Beam (35 cm x 25 cm) | Beam | 50MPa | Concrete Rectangular | 250 | 350 | 875 | 6812.5 | 0.6 | 1458.33 | G300E | 3658622.16 | 28.71 | G300E | 2699921.95 | 21.18
561 | Story14 | B17 | 50 MPa RC Beam (35 cm x 25 cm) | Beam | 50MPa | Concrete Rectangular | 250 | 350 | 875 | 6812.5 | 0.6 | 1458.33 | G300E | 5620312.5 | 44.1 | G300E | 901409.72 | 7.07
562 | Story14 | B18 | 50 MPa RC Beam (35 cm x 25 cm) | Beam | 50MPa | Concrete Rectangular | 250 | 350 | 875 | 6812.5 | 0.6 | 1458.33 | G300E | 5175332.39 | 40.61 | G300E | 1183759.82 | 9.29
563 | Story14 | B19 | 50 MPa RC Beam (35 cm x 25 cm) | Beam | 50MPa | Concrete Rectangular | 250 | 350 | 875 | 6812.5 | 0.6 | 1458.33 | G300E | 5175332.39 | 40.61 | G300E | 1183759.82 | 9.29
564 | Story14 | B2 | 50 MPa RC Beam (35 cm x 25 cm) | Beam | 50MPa | Concrete Rectangular | 250 | 350 | 875 | 6812.5 | 0.6 | 1458.33 | G300E | 4045696.02 | 31.74 | G300E | 2885717.4 | 22.64
565 | Story14 | B20 | 50 MPa RC Beam (35 cm x 25 cm) | Beam | 50MPa | Concrete Rectangular | 250 | 350 | 875 | 6812.5 | 0.6 | 1458.33 | G300E | 5112161.93 | 40.11 | G300E | 1180605.94 | 9.26
566 | Story14 | B21 | 50 MPa RC Beam (35 cm x 25 cm) | Beam | 50MPa | Concrete Rectangular | 250 | 350 | 875 | 6812.5 | 0.6 | 1458.33 | G300E | 4900664.77 | 38.45 | G300E | 767274.53 | 6.02
567 | Story14 | B22 | 50 MPa RC Beam (35 cm x 25 cm) | Beam | 50MPa | Concrete Rectangular | 250 | 350 | 875 | 6812.5 | 0.6 | 1458.33 | G300E | 5243147.73 | 41.14 | G300E | 1215542.45 | 9.54
568 | Story14 | B23 | 50 MPa RC Beam (35 cm x 25 cm) | Beam | 50MPa | Concrete Rectangular | 250 | 350 | 875 | 6812.5 | 0.6 | 1458.33 | G300E | 4755125 | 37.31 | G300E | 379336.72 | 2.98
569 | Story14 | B24 | 50 MPa RC Beam (35 cm x 25 cm) | Beam | 50MPa | Concrete Rectangular | 250 | 350 | 875 | 6812.5 | 0.6 | 1458.33 | G300E | 5243147.73 | 41.14 | G300E | 1215533.78 | 9.54
570 | Story14 | B25 | 50 MPa RC Beam (35 cm x 25 cm) | Beam | 50MPa | Concrete Rectangular | 250 | 350 | 875 | 6812.5 | 0.6 | 1458.33 | G300E | 4900664.77 | 38.45 | G300E | 767273.45 | 6.02
571 | Story14 | B26 | 50 MPa RC Beam (35 cm x 25 cm) | Beam | 50MPa | Concrete Rectangular | 250 | 350 | 875 | 6812.5 | 0.6 | 1458.33 | G300E | 5112161.93 | 40.11 | G300E | 1180601.61 | 9.26
572 | Story14 | B27 | 50 MPa RC Beam (35 cm x 25 cm) | Beam | 50MPa | Concrete Rectangular | 250 | 350 | 875 | 6812.5 | 0.6 | 1458.33 | G300E | 5175332.39 | 40.61 | G300E | 1183759.82 | 9.29
573 | Story14 | B28 | 50 MPa RC Beam (35 cm x 25 cm) | Beam | 50MPa | Concrete Rectangular | 250 | 350 | 875 | 6812.5 | 0.6 | 1458.33 | G300E | 5175332.39 | 40.61 | G300E | 1183760.9 | 9.29
574 | Story14 | B29 | 50 MPa RC Beam (35 cm x 25 cm) | Beam | 50MPa | Concrete Rectangular | 250 | 350 | 875 | 6812.5 | 0.6 | 1458.33 | G300E | 5620312.5 | 44.1 | G300E | 901411.88 | 7.07
575 | Story14 | B3 | 50 MPa RC Beam (35 cm x 25 cm) | Beam | 50MPa | Concrete Rectangular | 250 | 350 | 875 | 6812.5 | 0.6 | 1458.33 | G300E | 5620312.5 | 44.1 | G300E | 901409.72 | 7.07
576 | Story14 | B30 | 50 MPa RC Beam (35 cm x 25 cm) | Beam | 50MPa | Concrete Rectangular | 250 | 350 | 875 | 6812.5 | 0.6 | 1458.33 | G300E | 3658622.16 | 28.71 | G300E | 2699921.95 | 21.18
577 | Story14 | B31 | 50 MPa RC Beam (35 cm x 25 cm) | Beam | 50MPa | Concrete Rectangular | 250 | 350 | 875 | 6812.5 | 0.6 | 1458.33 | G300E | 3610625 | 28.33 | G300E | 2864350.93 | 22.47
578 | Story14 | B32 | 50 MPa RC Beam (35 cm x 25 cm) | Beam | 50MPa | Concrete Rectangular | 250 | 350 | 875 | 6812.5 | 0.6 | 1458.33 | G300E | 5529272.73 | 43.38 | G300E | 1280265.23 | 10.05
579 | Story14 | B33 | 50 MPa RC Beam (35 cm x 25 cm) | Beam | 50MPa | Concrete Rectangular | 250 | 350 | 875 | 6812.5 | 0.6 | 1458.33 | G300E | 4993252.84 | 39.18 | G300E | 767273.45 | 6.02
580 | Story14 | B34 | 50 MPa RC Beam (35 cm x 25 cm) | Beam | 50MPa | Concrete Rectangular | 250 | 350 | 875 | 6812.5 | 0.6 | 1458.33 | G300E | 5112161.93 | 40.11 | G300E | 1180605.94 | 9.26
581 | Story14 | B35 | 50 MPa RC Beam (35 cm x 25 cm) | Beam | 50MPa | Concrete Rectangular | 250 | 350 | 875 | 6812.5 | 0.6 | 1458.33 | G300E | 4967860.8 | 38.98 | G300E | 1158782.41 | 9.09
582 | Story14 | B36 | 50 MPa RC Beam (35 cm x 25 cm) | Beam | 50MPa | Concrete Rectangular | 250 | 350 | 875 | 6812.5 | 0.6 | 1458.33 | G300E | 4875272.73 | 38.25 | G300E | 1158781.32 | 9.09
583 | Story14 | B37 | 50 MPa RC Beam (35 cm x 25 cm) | Beam | 50MPa | Concrete Rectangular | 250 | 350 | 875 | 7200 | 0.63 | 1541.28 | G300E | 5681739.13 | 44.58 | G300E | 1862070.73 | 14.61
584 | Story14 | B38 | 50 MPa RC Beam (35 cm x 25 cm) | Beam | 50MPa | Concrete Rectangular | 250 | 350 | 875 | 6812.5 | 0.6 | 1458.33 | G300E | 4428125 | 34.74 | G300E | 1159677.63 | 9.1
585 | Story14 | B39 | 50 MPa RC Beam (35 cm x 25 cm) | Beam | 50MPa | Concrete Rectangular | 250 | 350 | 875 | 7200 | 0.63 | 1541.28 | G300E | 5680486.96 | 44.57 | G300E | 1862092.64 | 14.61
586 | Story14 | B4 | 50 MPa RC Beam (35 cm x 25 cm) | Beam | 50MPa | Concrete Rectangular | 250 | 350 | 875 | 6812.5 | 0.6 | 1458.33 | G300E | 3658622.16 | 28.71 | G300E | 2699921.95 | 21.18
587 | Story14 | B40 | 50 MPa RC Beam (35 cm x 25 cm) | Beam | 50MPa | Concrete Rectangular | 250 | 350 | 875 | 6812.5 | 0.6 | 1458.33 | G300E | 4875272.73 | 38.25 | G300E | 1158796.5 | 9.09
588 | Story14 | B41 | 50 MPa RC Beam (35 cm x 25 cm) | Beam | 50MPa | Concrete Rectangular | 250 | 350 | 875 | 6812.5 | 0.6 | 1458.33 | G300E | 4875582.39 | 38.26 | G300E | 1158806.25 | 9.09
589 | Story14 | B42 | 50 MPa RC Beam (35 cm x 25 cm) | Beam | 50MPa | Concrete Rectangular | 250 | 350 | 875 | 6812.5 | 0.6 | 1458.33 | G300E | 5112161.93 | 40.11 | G300E | 1180605.94 | 9.26
590 | Story14 | B43 | 50 MPa RC Beam (35 cm x 25 cm) | Beam | 50MPa | Concrete Rectangular | 250 | 350 | 875 | 6812.5 | 0.6 | 1458.33 | G300E | 4900664.77 | 38.45 | G300E | 767281.04 | 6.02
591 | Story14 | B44 | 50 MPa RC Beam (35 cm x 25 cm) | Beam | 50MPa | Concrete Rectangular | 250 | 350 | 875 | 6812.5 | 0.6 | 1458.33 | G300E | 5529272.73 | 43.38 | G300E | 890099.11 | 6.98
592 | Story14 | B45 | 50 MPa RC Beam (35 cm x 25 cm) | Beam | 50MPa | Concrete Rectangular | 250 | 350 | 875 | 6812.5 | 0.6 | 1458.33 | G300E | 3610625 | 28.33 | G300E | 2864350.93 | 22.47
593 | Story14 | B46 | 50 MPa RC Beam (35 cm x 25 cm) | Beam | 50MPa | Concrete Rectangular | 250 | 350 | 875 | 6812.5 | 0.6 | 1458.33 | G300E | 3553028.41 | 27.88 | G300E | 2497404.9 | 19.6
594 | Story14 | B47 | 50 MPa RC Beam (35 cm x 25 cm) | Beam | 50MPa | Concrete Rectangular | 250 | 350 | 875 | 6812.5 | 0.6 | 1458.33 | G300E | 5801772.73 | 45.52 | G300E | 923279.86 | 7.24
595 | Story14 | B48 | 50 MPa RC Beam (35 cm x 25 cm) | Beam | 50MPa | Concrete Rectangular | 250 | 350 | 875 | 6812.5 | 0.6 | 1458.33 | G300E | 4755125 | 37.31 | G300E | 379336.72 | 2.98
596 | Story14 | B49 | 50 MPa RC Beam (35 cm x 25 cm) | Beam | 50MPa | Concrete Rectangular | 250 | 350 | 875 | 6812.5 | 0.6 | 1458.33 | G300E | 5243457.39 | 41.14 | G300E | 1215545.7 | 9.54
597 | Story14 | B5 | 50 MPa RC Beam (35 cm x 25 cm) | Beam | 50MPa | Concrete Rectangular | 250 | 350 | 875 | 6812.5 | 0.6 | 1458.33 | G300E | 5529272.73 | 43.38 | G300E | 890094.77 | 6.98
598 | Story14 | B50 | 50 MPa RC Beam (35 cm x 25 cm) | Beam | 50MPa | Concrete Rectangular | 250 | 350 | 875 | 6812.5 | 0.6 | 1458.33 | G300E | 4428125 | 34.74 | G300E | 1159677.63 | 9.1
599 | Story14 | B51 | 50 MPa RC Beam (35 cm x 25 cm) | Beam | 50MPa | Concrete Rectangular | 250 | 350 | 875 | 7200 | 0.63 | 1541.28 | G300E | 5681426.09 | 44.58 | G300E | 1862067.44 | 14.61
600 | Story14 | B55 | 50 MPa RC Beam (35 cm x 25 cm) | Beam | 50MPa | Concrete Rectangular | 250 | 350 | 875 | 6812.5 | 0.6 | 1458.33 | G300E | 5375062.5 | 42.17 | G300E | 1761842.68 | 13.82
601 | Story14 | B56 | 50 MPa RC Beam (35 cm x 25 cm) | Beam | 50MPa | Concrete Rectangular | 250 | 350 | 875 | 6812.5 | 0.6 | 1458.33 | G300E | 4426576.7 | 34.73 | G300E | 1159677.63 | 9.1
602 | Story14 | B57 | 50 MPa RC Beam (35 cm x 25 cm) | Beam | 50MPa | Concrete Rectangular | 250 | 350 | 875 | 6812.5 | 0.6 | 1458.33 | G300E | 5243767.05 | 41.14 | G300E | 1215552.21 | 9.54
603 | Story14 | B58 | 50 MPa RC Beam (35 cm x 25 cm) | Beam | 50MPa | Concrete Rectangular | 250 | 350 | 875 | 6812.5 | 0.6 | 1458.33 | G300E | 4755434.66 | 37.31 | G300E | 379336.72 | 2.98
604 | Story14 | B59 | 50 MPa RC Beam (35 cm x 25 cm) | Beam | 50MPa | Concrete Rectangular | 250 | 350 | 875 | 6812.5 | 0.6 | 1458.33 | G300E | 5801772.73 | 45.52 | G300E | 923282.02 | 7.24
605 | Story14 | B6 | 50 MPa RC Beam (35 cm x 25 cm) | Beam | 50MPa | Concrete Rectangular | 250 | 350 | 875 | 6812.5 | 0.6 | 1458.33 | G300E | 3610625 | 28.33 | G300E | 2864350.93 | 22.47
606 | Story14 | B60 | 50 MPa RC Beam (35 cm x 25 cm) | Beam | 50MPa | Concrete Rectangular | 250 | 350 | 875 | 6812.5 | 0.6 | 1458.33 | G300E | 3553338.07 | 27.88 | G300E | 2497404.9 | 19.6
607 | Story14 | B61 | 50 MPa RC Beam (35 cm x 25 cm) | Beam | 50MPa | Concrete Rectangular | 250 | 350 | 875 | 6812.5 | 0.6 | 1458.33 | G300E | 3610625 | 28.33 | G300E | 2864350.93 | 22.47
608 | Story14 | B62 | 50 MPa RC Beam (35 cm x 25 cm) | Beam | 50MPa | Concrete Rectangular | 250 | 350 | 875 | 6812.5 | 0.6 | 1458.33 | G300E | 5801772.73 | 45.52 | G300E | 923279.86 | 7.24
609 | Story14 | B63 | 50 MPa RC Beam (35 cm x 25 cm) | Beam | 50MPa | Concrete Rectangular | 250 | 350 | 875 | 6812.5 | 0.6 | 1458.33 | G300E | 4993252.84 | 39.18 | G300E | 767274.53 | 6.02
610 | Story14 | B64 | 50 MPa RC Beam (35 cm x 25 cm) | Beam | 50MPa | Concrete Rectangular | 250 | 350 | 875 | 6812.5 | 0.6 | 1458.33 | G300E | 5243457.39 | 41.14 | G300E | 1215544.62 | 9.54
611 | Story14 | B65 | 50 MPa RC Beam (35 cm x 25 cm) | Beam | 50MPa | Concrete Rectangular | 250 | 350 | 875 | 6812.5 | 0.6 | 1458.33 | G300E | 4967860.8 | 38.98 | G300E | 1158784.57 | 9.09
612 | Story14 | B66 | 50 MPa RC Beam (35 cm x 25 cm) | Beam | 50MPa | Concrete Rectangular | 250 | 350 | 875 | 7200 | 0.63 | 1541.28 | G300E | 5681739.13 | 44.58 | G300E | 1862068.54 | 14.61
613 | Story14 | B67 | 50 MPa RC Beam (35 cm x 25 cm) | Beam | 50MPa | Concrete Rectangular | 250 | 350 | 875 | 6812.5 | 0.6 | 1458.33 | G300E | 5375951.09 | 42.18 | G300E | 1761848.9 | 13.82
614 | Story14 | B69 | 50 MPa RC Beam (35 cm x 25 cm) | Beam | 50MPa | Concrete Rectangular | 250 | 350 | 875 | 6812.5 | 0.6 | 1458.33 | G300E | 5314934.78 | 41.7 | G300E | 1761764.93 | 13.82
615 | Story14 | B7 | 50 MPa RC Beam (35 cm x 25 cm) | Beam | 50MPa | Concrete Rectangular | 250 | 350 | 875 | 6812.5 | 0.6 | 1458.33 | G300E | 5801772.73 | 45.52 | G300E | 923279.86 | 7.24
616 | Story14 | B70 | 50 MPa RC Beam (35 cm x 25 cm) | Beam | 50MPa | Concrete Rectangular | 250 | 350 | 875 | 6812.5 | 0.6 | 1458.33 | G300E | 5301902.17 | 41.6 | G300E | 1761505.76 | 13.82
617 | Story14 | B71 | 50 MPa RC Beam (35 cm x 25 cm) | Beam | 50MPa | Concrete Rectangular | 250 | 350 | 875 | 6812.5 | 0.6 | 1458.33 | G300E | 4948661.93 | 38.83 | G300E | 1159378.5 | 9.1
618 | Story14 | B72 | 50 MPa RC Beam (35 cm x 25 cm) | Beam | 50MPa | Concrete Rectangular | 250 | 350 | 875 | 6812.5 | 0.6 | 1458.33 | G300E | 5242528.41 | 41.13 | G300E | 1215593.39 | 9.54
619 | Story14 | B73 | 50 MPa RC Beam (35 cm x 25 cm) | Beam | 50MPa | Concrete Rectangular | 250 | 350 | 875 | 6812.5 | 0.6 | 1458.33 | G300E | 4898497.16 | 38.44 | G300E | 767195.42 | 6.02
620 | Story14 | B74 | 50 MPa RC Beam (35 cm x 25 cm) | Beam | 50MPa | Concrete Rectangular | 250 | 350 | 875 | 6812.5 | 0.6 | 1458.33 | G300E | 5801463.07 | 45.52 | G300E | 923261.43 | 7.24
621 | Story14 | B75 | 50 MPa RC Beam (35 cm x 25 cm) | Beam | 50MPa | Concrete Rectangular | 250 | 350 | 875 | 6812.5 | 0.6 | 1458.33 | G300E | 3610625 | 28.33 | G300E | 2863421.95 | 22.47
622 | Story14 | B76 | 50 MPa RC Beam (35 cm x 25 cm) | Beam | 50MPa | Concrete Rectangular | 250 | 350 | 875 | 6812.5 | 0.6 | 1458.33 | G300E | 3658622.16 | 28.71 | G300E | 2699921.95 | 21.18
623 | Story14 | B77 | 50 MPa RC Beam (35 cm x 25 cm) | Beam | 50MPa | Concrete Rectangular | 250 | 350 | 875 | 6812.5 | 0.6 | 1458.33 | G300E | 5529272.73 | 43.38 | G300E | 1280267.4 | 10.05
624 | Story14 | B78 | 50 MPa RC Beam (35 cm x 25 cm) | Beam | 50MPa | Concrete Rectangular | 250 | 350 | 875 | 6812.5 | 0.6 | 1458.33 | G300E | 5175332.39 | 40.61 | G300E | 1183761.99 | 9.29
625 | Story14 | B79 | 50 MPa RC Beam (35 cm x 25 cm) | Beam | 50MPa | Concrete Rectangular | 250 | 350 | 875 | 6812.5 | 0.6 | 1458.33 | G300E | 5112161.93 | 40.11 | G300E | 1180605.94 | 9.26
626 | Story14 | B8 | 50 MPa RC Beam (35 cm x 25 cm) | Beam | 50MPa | Concrete Rectangular | 250 | 350 | 875 | 6812.5 | 0.6 | 1458.33 | G300E | 3553028.41 | 27.88 | G300E | 2497404.9 | 19.6
627 | Story14 | B80 | 50 MPa RC Beam (35 cm x 25 cm) | Beam | 50MPa | Concrete Rectangular | 250 | 350 | 875 | 6812.5 | 0.6 | 1458.33 | G300E | 5112161.93 | 40.11 | G300E | 1180605.94 | 9.26
628 | Story14 | B81 | 50 MPa RC Beam (35 cm x 25 cm) | Beam | 50MPa | Concrete Rectangular | 250 | 350 | 875 | 6812.5 | 0.6 | 1458.33 | G300E | 4967860.8 | 38.98 | G300E | 1158796.5 | 9.09
629 | Story14 | B82 | 50 MPa RC Beam (35 cm x 25 cm) | Beam | 50MPa | Concrete Rectangular | 250 | 350 | 875 | 6812.5 | 0.6 | 1458.33 | G300E | 5243457.39 | 41.14 | G300E | 1215545.7 | 9.54
630 | Story14 | B83 | 50 MPa RC Beam (35 cm x 25 cm) | Beam | 50MPa | Concrete Rectangular | 250 | 350 | 875 | 6812.5 | 0.6 | 1458.33 | G300E | 4427815.34 | 34.74 | G300E | 1159677.63 | 9.1
631 | Story14 | B84 | 50 MPa RC Beam (35 cm x 25 cm) | Beam | 50MPa | Concrete Rectangular | 250 | 350 | 875 | 6812.5 | 0.6 | 1458.33 | G300E | 5241909.09 | 41.13 | G300E | 1215457.92 | 9.54
632 | Story14 | B85 | 50 MPa RC Beam (35 cm x 25 cm) | Beam | 50MPa | Concrete Rectangular | 250 | 350 | 875 | 6812.5 | 0.6 | 1458.33 | G300E | 4945875 | 38.81 | G300E | 1158750.98 | 9.09
633 | Story14 | B86 | 50 MPa RC Beam (35 cm x 25 cm) | Beam | 50MPa | Concrete Rectangular | 250 | 350 | 875 | 6812.5 | 0.6 | 1458.33 | G300E | 5085531.25 | 39.9 | G300E | 1171335.06 | 9.19
634 | Story14 | B87 | 50 MPa RC Beam (35 cm x 25 cm) | Beam | 50MPa | Concrete Rectangular | 250 | 350 | 875 | 6812.5 | 0.6 | 1458.33 | G300E | 5076241.48 | 39.83 | G300E | 1170617.58 | 9.19
635 | Story14 | B88 | 50 MPa RC Beam (35 cm x 25 cm) | Beam | 50MPa | Concrete Rectangular | 250 | 350 | 875 | 6812.5 | 0.6 | 1458.33 | G300E | 5140650.57 | 40.34 | G300E | 1176224.11 | 9.23
636 | Story14 | B89 | 50 MPa RC Beam (35 cm x 25 cm) | Beam | 50MPa | Concrete Rectangular | 250 | 350 | 875 | 6812.5 | 0.6 | 1458.33 | G300E | 5529272.73 | 43.38 | G300E | 889983.14 | 6.98
637 | Story14 | B9 | 50 MPa RC Beam (35 cm x 25 cm) | Beam | 50MPa | Concrete Rectangular | 250 | 350 | 875 | 6812.5 | 0.6 | 1458.33 | G300E | 5801772.73 | 45.52 | G300E | 923282.02 | 7.24
638 | Story14 | B90 | 50 MPa RC Beam (35 cm x 25 cm) | Beam | 50MPa | Concrete Rectangular | 250 | 350 | 875 | 6812.5 | 0.6 | 1458.33 | G300E | 3657073.86 | 28.69 | G300E | 2699921.95 | 21.18
639 | Story14 | B91 | 50 MPa RC Beam (35 cm x 25 cm) | Beam | 50MPa | Concrete Rectangular | 250 | 350 | 875 | 6812.5 | 0.6 | 1458.33 | G300E | 4045696.02 | 31.74 | G300E | 2885717.4 | 22.64
640 | Story14 | B92 | 50 MPa RC Beam (35 cm x 25 cm) | Beam | 50MPa | Concrete Rectangular | 250 | 350 | 875 | 6812.5 | 0.6 | 1458.33 | G300E | 5620312.5 | 44.1 | G300E | 901410.8 | 7.07
641 | Story14 | B93 | 50 MPa RC Beam (35 cm x 25 cm) | Beam | 50MPa | Concrete Rectangular | 250 | 350 | 875 | 6812.5 | 0.6 | 1458.33 | G300E | 5620312.5 | 44.1 | G300E | 901412.97 | 7.07
642 | Story14 | B94 | 50 MPa RC Beam (35 cm x 25 cm) | Beam | 50MPa | Concrete Rectangular | 250 | 350 | 875 | 6812.5 | 0.6 | 1458.33 | G300E | 5175332.39 | 40.61 | G300E | 1183760.9 | 9.29
643 | Story14 | B95 | 50 MPa RC Beam (35 cm x 25 cm) | Beam | 50MPa | Concrete Rectangular | 250 | 350 | 875 | 6812.5 | 0.6 | 1458.33 | G300E | 5529272.73 | 43.38 | G300E | 1280270.65 | 10.05
644 | Story14 | B96 | 50 MPa RC Beam (35 cm x 25 cm) | Beam | 50MPa | Concrete Rectangular | 250 | 350 | 875 | 6812.5 | 0.6 | 1458.33 | G300E | 4993252.84 | 39.18 | G300E | 767281.04 | 6.02
645 | Story14 | B97 | 50 MPa RC Beam (35 cm x 25 cm) | Beam | 50MPa | Concrete Rectangular | 250 | 350 | 875 | 6812.5 | 0.6 | 1458.33 | G300E | 5801772.73 | 45.52 | G300E | 923282.02 | 7.24
646 | Story14 | B98 | 50 MPa RC Beam (35 cm x 25 cm) | Beam | 50MPa | Concrete Rectangular | 250 | 350 | 875 | 6812.5 | 0.6 | 1458.33 | G300E | 4755434.66 | 37.31 | G300E | 379336.72 | 2.98
647 | Story14 | B99 | 50 MPa RC Beam (35 cm x 25 cm) | Beam | 50MPa | Concrete Rectangular | 250 | 350 | 875 | 6812.5 | 0.6 | 1458.33 | G300E | 5801463.07 | 45.52 | G300E | 923263.6 | 7.24
648 | Story15 | B1 | 50 MPa RC Beam (37.5 cm x 25 cm) | Beam | 50MPa | Concrete Rectangular | 250 | 375 | 937.5 | 6812.5 | 0.64 | 1562.5 | G300E | 4373005.68 | 34.31 | G300E | 3191119.77 | 25.04
649 | Story15 | B10 | 50 MPa RC Beam (37.5 cm x 25 cm) | Beam | 50MPa | Concrete Rectangular | 250 | 375 | 937.5 | 6812.5 | 0.64 | 1562.5 | G300E | 3869190.34 | 30.36 | G300E | 2965145.27 | 23.27
650 | Story15 | B100 | 50 MPa RC Beam (37.5 cm x 25 cm) | Beam | 50MPa | Concrete Rectangular | 250 | 375 | 937.5 | 6812.5 | 0.64 | 1562.5 | G300E | 5375991.48 | 42.18 | G300E | 1262333.8 | 9.9
651 | Story15 | B101 | 50 MPa RC Beam (37.5 cm x 25 cm) | Beam | 50MPa | Concrete Rectangular | 250 | 375 | 937.5 | 6812.5 | 0.64 | 1562.5 | G300E | 5796818.18 | 45.48 | G300E | 1905574.69 | 14.95
652 | Story15 | B102 | 50 MPa RC Beam (37.5 cm x 25 cm) | Beam | 50MPa | Concrete Rectangular | 250 | 375 | 937.5 | 6812.5 | 0.64 | 1562.5 | G300E | 5463005.68 | 42.86 | G300E | 1315282.02 | 10.32
653 | Story15 | B103 | 50 MPa RC Beam (37.5 cm x 25 cm) | Beam | 50MPa | Concrete Rectangular | 250 | 375 | 937.5 | 6812.5 | 0.64 | 1562.5 | G300E | 5872375 | 46.08 | G300E | 1917817.45 | 15.05
654 | Story15 | B104 | 50 MPa RC Beam (37.5 cm x 25 cm) | Beam | 50MPa | Concrete Rectangular | 250 | 375 | 937.5 | 6812.5 | 0.64 | 1562.5 | G300E | 6104619.32 | 47.9 | G300E | 1369803.7 | 10.75
655 | Story15 | B105 | 50 MPa RC Beam (37.5 cm x 25 cm) | Beam | 50MPa | Concrete Rectangular | 250 | 375 | 937.5 | 6812.5 | 0.64 | 1562.5 | G300E | 4243258.52 | 33.29 | G300E | 3325202.15 | 26.09
656 | Story15 | B106 | 50 MPa RC Beam (37.5 cm x 25 cm) | Beam | 50MPa | Concrete Rectangular | 250 | 375 | 937.5 | 6812.5 | 0.64 | 1562.5 | G300E | 4373625 | 34.32 | G300E | 3191119.77 | 25.04
657 | Story15 | B107 | 50 MPa RC Beam (37.5 cm x 25 cm) | Beam | 50MPa | Concrete Rectangular | 250 | 375 | 937.5 | 6812.5 | 0.64 | 1562.5 | G300E | 4153147.73 | 32.59 | G300E | 2979196.44 | 23.38
658 | Story15 | B108 | 50 MPa RC Beam (37.5 cm x 25 cm) | Beam | 50MPa | Concrete Rectangular | 250 | 375 | 937.5 | 6812.5 | 0.64 | 1562.5 | G300E | 4212911.93 | 33.06 | G300E | 2965145.27 | 23.27
659 | Story15 | B109 | 50 MPa RC Beam (37.5 cm x 25 cm) | Beam | 50MPa | Concrete Rectangular | 250 | 375 | 937.5 | 6812.5 | 0.64 | 1562.5 | G300E | 4152838.07 | 32.58 | G300E | 2560420.84 | 20.09
660 | Story15 | B11 | 50 MPa RC Beam (37.5 cm x 25 cm) | Beam | 50MPa | Concrete Rectangular | 250 | 375 | 937.5 | 6812.5 | 0.64 | 1562.5 | G300E | 5798056.82 | 45.49 | G300E | 1358233.28 | 10.66
661 | Story15 | B110 | 50 MPa RC Beam (37.5 cm x 25 cm) | Beam | 50MPa | Concrete Rectangular | 250 | 375 | 937.5 | 6812.5 | 0.64 | 1562.5 | G300E | 4212911.93 | 33.06 | G300E | 2964216.29 | 23.26
662 | Story15 | B111 | 50 MPa RC Beam (37.5 cm x 25 cm) | Beam | 50MPa | Concrete Rectangular | 250 | 375 | 937.5 | 6812.5 | 0.64 | 1562.5 | G300E | 4151599.43 | 32.57 | G300E | 2979196.44 | 23.38
663 | Story15 | B112 | 50 MPa RC Beam (37.5 cm x 25 cm) | Beam | 50MPa | Concrete Rectangular | 250 | 375 | 937.5 | 6812.5 | 0.64 | 1562.5 | G300E | 4344517.05 | 34.09 | G300E | 3326131.13 | 26.1
664 | Story15 | B12 | 50 MPa RC Beam (37.5 cm x 25 cm) | Beam | 50MPa | Concrete Rectangular | 250 | 375 | 937.5 | 6812.5 | 0.64 | 1562.5 | G300E | 3916877.84 | 30.73 | G300E | 2979196.44 | 23.38
665 | Story15 | B13 | 50 MPa RC Beam (37.5 cm x 25 cm) | Beam | 50MPa | Concrete Rectangular | 250 | 375 | 937.5 | 6812.5 | 0.64 | 1562.5 | G300E | 5789696.02 | 45.43 | G300E | 1370186.9 | 10.75
666 | Story15 | B14 | 50 MPa RC Beam (37.5 cm x 25 cm) | Beam | 50MPa | Concrete Rectangular | 250 | 375 | 937.5 | 6812.5 | 0.64 | 1562.5 | G300E | 4269579.55 | 33.5 | G300E | 3191119.77 | 25.04
667 | Story15 | B15 | 50 MPa RC Beam (37.5 cm x 25 cm) | Beam | 50MPa | Concrete Rectangular | 250 | 375 | 937.5 | 6812.5 | 0.64 | 1562.5 | G300E | 4269579.55 | 33.5 | G300E | 3191119.77 | 25.04
668 | Story15 | B16 | 50 MPa RC Beam (37.5 cm x 25 cm) | Beam | 50MPa | Concrete Rectangular | 250 | 375 | 937.5 | 6812.5 | 0.64 | 1562.5 | G300E | 4152838.07 | 32.58 | G300E | 2979196.44 | 23.38
669 | Story15 | B17 | 50 MPa RC Beam (37.5 cm x 25 cm) | Beam | 50MPa | Concrete Rectangular | 250 | 375 | 937.5 | 6812.5 | 0.64 | 1562.5 | G300E | 5790005.68 | 45.43 | G300E | 1917663.01 | 15.05
670 | Story15 | B18 | 50 MPa RC Beam (37.5 cm x 25 cm) | Beam | 50MPa | Concrete Rectangular | 250 | 375 | 937.5 | 6812.5 | 0.64 | 1562.5 | G300E | 5494900.57 | 43.12 | G300E | 1324032.99 | 10.39
671 | Story15 | B19 | 50 MPa RC Beam (37.5 cm x 25 cm) | Beam | 50MPa | Concrete Rectangular | 250 | 375 | 937.5 | 6812.5 | 0.64 | 1562.5 | G300E | 5293002.84 | 41.53 | G300E | 2419678.46 | 18.99
672 | Story15 | B2 | 50 MPa RC Beam (37.5 cm x 25 cm) | Beam | 50MPa | Concrete Rectangular | 250 | 375 | 937.5 | 6812.5 | 0.64 | 1562.5 | G300E | 4269579.55 | 33.5 | G300E | 3191119.77 | 25.04
673 | Story15 | B20 | 50 MPa RC Beam (37.5 cm x 25 cm) | Beam | 50MPa | Concrete Rectangular | 250 | 375 | 937.5 | 6812.5 | 0.64 | 1562.5 | G300E | 5436375 | 42.66 | G300E | 1868348.25 | 14.66
674 | Story15 | B21 | 50 MPa RC Beam (37.5 cm x 25 cm) | Beam | 50MPa | Concrete Rectangular | 250 | 375 | 937.5 | 6812.5 | 0.64 | 1562.5 | G300E | 5114329.55 | 40.13 | G300E | 1262423.21 | 9.91
675 | Story15 | B22 | 50 MPa RC Beam (37.5 cm x 25 cm) | Beam | 50MPa | Concrete Rectangular | 250 | 375 | 937.5 | 6812.5 | 0.64 | 1562.5 | G300E | 5609784.09 | 44.02 | G300E | 1328566.4 | 10.42
676 | Story15 | B23 | 50 MPa RC Beam (37.5 cm x 25 cm) | Beam | 50MPa | Concrete Rectangular | 250 | 375 | 937.5 | 6812.5 | 0.64 | 1562.5 | G300E | 4854835.23 | 38.09 | G300E | 1295386.81 | 10.16
677 | Story15 | B24 | 50 MPa RC Beam (37.5 cm x 25 cm) | Beam | 50MPa | Concrete Rectangular | 250 | 375 | 937.5 | 6812.5 | 0.64 | 1562.5 | G300E | 5512551.14 | 43.25 | G300E | 1328574.52 | 10.42
678 | Story15 | B25 | 50 MPa RC Beam (37.5 cm x 25 cm) | Beam | 50MPa | Concrete Rectangular | 250 | 375 | 937.5 | 6812.5 | 0.64 | 1562.5 | G300E | 5114329.55 | 40.13 | G300E | 1262420.89 | 9.91
679 | Story15 | B26 | 50 MPa RC Beam (37.5 cm x 25 cm) | Beam | 50MPa | Concrete Rectangular | 250 | 375 | 937.5 | 6812.5 | 0.64 | 1562.5 | G300E | 5240670.45 | 41.12 | G300E | 1868350.58 | 14.66
680 | Story15 | B27 | 50 MPa RC Beam (37.5 cm x 25 cm) | Beam | 50MPa | Concrete Rectangular | 250 | 375 | 937.5 | 6812.5 | 0.64 | 1562.5 | G300E | 5293002.84 | 41.53 | G300E | 1324725.07 | 10.39
681 | Story15 | B28 | 50 MPa RC Beam (37.5 cm x 25 cm) | Beam | 50MPa | Concrete Rectangular | 250 | 375 | 937.5 | 6812.5 | 0.64 | 1562.5 | G300E | 5293312.5 | 41.53 | G300E | 1324723.91 | 10.39
682 | Story15 | B29 | 50 MPa RC Beam (37.5 cm x 25 cm) | Beam | 50MPa | Concrete Rectangular | 250 | 375 | 937.5 | 6812.5 | 0.64 | 1562.5 | G300E | 5789696.02 | 45.43 | G300E | 1370193.87 | 10.75
683 | Story15 | B3 | 50 MPa RC Beam (37.5 cm x 25 cm) | Beam | 50MPa | Concrete Rectangular | 250 | 375 | 937.5 | 6812.5 | 0.64 | 1562.5 | G300E | 6122269.89 | 48.04 | G300E | 1370185.74 | 10.75
684 | Story15 | B30 | 50 MPa RC Beam (37.5 cm x 25 cm) | Beam | 50MPa | Concrete Rectangular | 250 | 375 | 937.5 | 6812.5 | 0.64 | 1562.5 | G300E | 3916877.84 | 30.73 | G300E | 2979196.44 | 23.38
685 | Story15 | B31 | 50 MPa RC Beam (37.5 cm x 25 cm) | Beam | 50MPa | Concrete Rectangular | 250 | 375 | 937.5 | 6812.5 | 0.64 | 1562.5 | G300E | 4212602.27 | 33.05 | G300E | 2965145.27 | 23.27
686 | Story15 | B32 | 50 MPa RC Beam (37.5 cm x 25 cm) | Beam | 50MPa | Concrete Rectangular | 250 | 375 | 937.5 | 6812.5 | 0.64 | 1562.5 | G300E | 5798056.82 | 45.49 | G300E | 1905710.56 | 14.95
687 | Story15 | B33 | 50 MPa RC Beam (37.5 cm x 25 cm) | Beam | 50MPa | Concrete Rectangular | 250 | 375 | 937.5 | 6812.5 | 0.64 | 1562.5 | G300E | 5377230.11 | 42.19 | G300E | 1262423.21 | 9.91
688 | Story15 | B34 | 50 MPa RC Beam (37.5 cm x 25 cm) | Beam | 50MPa | Concrete Rectangular | 250 | 375 | 937.5 | 6812.5 | 0.64 | 1562.5 | G300E | 5240670.45 | 41.12 | G300E | 2415825.53 | 18.96
689 | Story15 | B35 | 50 MPa RC Beam (37.5 cm x 25 cm) | Beam | 50MPa | Concrete Rectangular | 250 | 375 | 937.5 | 6812.5 | 0.64 | 1562.5 | G300E | 5350289.77 | 41.98 | G300E | 1811453.04 | 14.21
690 | Story15 | B36 | 50 MPa RC Beam (37.5 cm x 25 cm) | Beam | 50MPa | Concrete Rectangular | 250 | 375 | 937.5 | 6812.5 | 0.64 | 1562.5 | G300E | 5301363.64 | 41.6 | G300E | 1811455.36 | 14.21
691 | Story15 | B37 | 50 MPa RC Beam (37.5 cm x 25 cm) | Beam | 50MPa | Concrete Rectangular | 250 | 375 | 937.5 | 7200 | 0.68 | 1651.38 | G300E | 5850156.52 | 45.9 | G300E | 2001964.7 | 15.71
692 | Story15 | B38 | 50 MPa RC Beam (37.5 cm x 25 cm) | Beam | 50MPa | Concrete Rectangular | 250 | 375 | 937.5 | 6812.5 | 0.64 | 1562.5 | G300E | 4532170.45 | 35.56 | G300E | 2390341.36 | 18.76
693 | Story15 | B39 | 50 MPa RC Beam (37.5 cm x 25 cm) | Beam | 50MPa | Concrete Rectangular | 250 | 375 | 937.5 | 7200 | 0.68 | 1651.38 | G300E | 5844834.78 | 45.86 | G300E | 2002022.22 | 15.71
694 | Story15 | B4 | 50 MPa RC Beam (37.5 cm x 25 cm) | Beam | 50MPa | Concrete Rectangular | 250 | 375 | 937.5 | 6812.5 | 0.64 | 1562.5 | G300E | 3916877.84 | 30.73 | G300E | 2979196.44 | 23.38
695 | Story15 | B40 | 50 MPa RC Beam (37.5 cm x 25 cm) | Beam | 50MPa | Concrete Rectangular | 250 | 375 | 937.5 | 6812.5 | 0.64 | 1562.5 | G300E | 5301053.98 | 41.59 | G300E | 1811443.75 | 14.21
696 | Story15 | B41 | 50 MPa RC Beam (37.5 cm x 25 cm) | Beam | 50MPa | Concrete Rectangular | 250 | 375 | 937.5 | 6812.5 | 0.64 | 1562.5 | G300E | 5301053.98 | 41.59 | G300E | 1811462.33 | 14.21
697 | Story15 | B42 | 50 MPa RC Beam (37.5 cm x 25 cm) | Beam | 50MPa | Concrete Rectangular | 250 | 375 | 937.5 | 6812.5 | 0.64 | 1562.5 | G300E | 5240670.45 | 41.12 | G300E | 1868350.58 | 14.66
698 | Story15 | B43 | 50 MPa RC Beam (37.5 cm x 25 cm) | Beam | 50MPa | Concrete Rectangular | 250 | 375 | 937.5 | 6812.5 | 0.64 | 1562.5 | G300E | 5114329.55 | 40.13 | G300E | 1262431.34 | 9.91
699 | Story15 | B44 | 50 MPa RC Beam (37.5 cm x 25 cm) | Beam | 50MPa | Concrete Rectangular | 250 | 375 | 937.5 | 6812.5 | 0.64 | 1562.5 | G300E | 5798056.82 | 45.49 | G300E | 1358241.41 | 10.66
700 | Story15 | B45 | 50 MPa RC Beam (37.5 cm x 25 cm) | Beam | 50MPa | Concrete Rectangular | 250 | 375 | 937.5 | 6812.5 | 0.64 | 1562.5 | G300E | 3869190.34 | 30.36 | G300E | 2965145.27 | 23.27
701 | Story15 | B46 | 50 MPa RC Beam (37.5 cm x 25 cm) | Beam | 50MPa | Concrete Rectangular | 250 | 375 | 937.5 | 6812.5 | 0.64 | 1562.5 | G300E | 4152528.41 | 32.58 | G300E | 2560420.84 | 20.09
702 | Story15 | B47 | 50 MPa RC Beam (37.5 cm x 25 cm) | Beam | 50MPa | Concrete Rectangular | 250 | 375 | 937.5 | 6812.5 | 0.64 | 1562.5 | G300E | 5879806.82 | 46.14 | G300E | 1937120.44 | 15.2
703 | Story15 | B48 | 50 MPa RC Beam (37.5 cm x 25 cm) | Beam | 50MPa | Concrete Rectangular | 250 | 375 | 937.5 | 6812.5 | 0.64 | 1562.5 | G300E | 5051159.09 | 39.63 | G300E | 1295386.81 | 10.16
704 | Story15 | B49 | 50 MPa RC Beam (37.5 cm x 25 cm) | Beam | 50MPa | Concrete Rectangular | 250 | 375 | 937.5 | 6812.5 | 0.64 | 1562.5 | G300E | 5511931.82 | 43.25 | G300E | 2423520.94 | 19.02
705 | Story15 | B5 | 50 MPa RC Beam (37.5 cm x 25 cm) | Beam | 50MPa | Concrete Rectangular | 250 | 375 | 937.5 | 6812.5 | 0.64 | 1562.5 | G300E | 6016366.48 | 47.21 | G300E | 1358233.28 | 10.66
706 | Story15 | B50 | 50 MPa RC Beam (37.5 cm x 25 cm) | Beam | 50MPa | Concrete Rectangular | 250 | 375 | 937.5 | 6812.5 | 0.64 | 1562.5 | G300E | 4727875 | 37.1 | G300E | 2390341.36 | 18.76
707 | Story15 | B51 | 50 MPa RC Beam (37.5 cm x 25 cm) | Beam | 50MPa | Concrete Rectangular | 250 | 375 | 937.5 | 7200 | 0.68 | 1651.38 | G300E | 5843895.65 | 45.85 | G300E | 2001977.61 | 15.71
708 | Story15 | B55 | 50 MPa RC Beam (37.5 cm x 25 cm) | Beam | 50MPa | Concrete Rectangular | 250 | 375 | 937.5 | 6812.5 | 0.64 | 1562.5 | G300E | 5529380.43 | 43.39 | G300E | 1894246.73 | 14.86
709 | Story15 | B56 | 50 MPa RC Beam (37.5 cm x 25 cm) | Beam | 50MPa | Concrete Rectangular | 250 | 375 | 937.5 | 6812.5 | 0.64 | 1562.5 | G300E | 4530931.82 | 35.55 | G300E | 2390341.36 | 18.76
710 | Story15 | B57 | 50 MPa RC Beam (37.5 cm x 25 cm) | Beam | 50MPa | Concrete Rectangular | 250 | 375 | 937.5 | 6812.5 | 0.64 | 1562.5 | G300E | 5511931.82 | 43.25 | G300E | 1328564.07 | 10.42
711 | Story15 | B58 | 50 MPa RC Beam (37.5 cm x 25 cm) | Beam | 50MPa | Concrete Rectangular | 250 | 375 | 937.5 | 6812.5 | 0.64 | 1562.5 | G300E | 4854835.23 | 38.09 | G300E | 1295386.81 | 10.16
712 | Story15 | B59 | 50 MPa RC Beam (37.5 cm x 25 cm) | Beam | 50MPa | Concrete Rectangular | 250 | 375 | 937.5 | 6812.5 | 0.64 | 1562.5 | G300E | 5879806.82 | 46.14 | G300E | 1389644.33 | 10.9
713 | Story15 | B6 | 50 MPa RC Beam (37.5 cm x 25 cm) | Beam | 50MPa | Concrete Rectangular | 250 | 375 | 937.5 | 6812.5 | 0.64 | 1562.5 | G300E | 3869190.34 | 30.36 | G300E | 2965145.27 | 23.27
714 | Story15 | B60 | 50 MPa RC Beam (37.5 cm x 25 cm) | Beam | 50MPa | Concrete Rectangular | 250 | 375 | 937.5 | 6812.5 | 0.64 | 1562.5 | G300E | 3811284.09 | 29.9 | G300E | 2560420.84 | 20.09
715 | Story15 | B61 | 50 MPa RC Beam (37.5 cm x 25 cm) | Beam | 50MPa | Concrete Rectangular | 250 | 375 | 937.5 | 6812.5 | 0.64 | 1562.5 | G300E | 4212292.61 | 33.05 | G300E | 2965145.27 | 23.27
716 | Story15 | B62 | 50 MPa RC Beam (37.5 cm x 25 cm) | Beam | 50MPa | Concrete Rectangular | 250 | 375 | 937.5 | 6812.5 | 0.64 | 1562.5 | G300E | 5977659.09 | 46.9 | G300E | 1937121.6 | 15.2
717 | Story15 | B63 | 50 MPa RC Beam (37.5 cm x 25 cm) | Beam | 50MPa | Concrete Rectangular | 250 | 375 | 937.5 | 6812.5 | 0.64 | 1562.5 | G300E | 5377230.11 | 42.19 | G300E | 1262420.89 | 9.91
718 | Story15 | B64 | 50 MPa RC Beam (37.5 cm x 25 cm) | Beam | 50MPa | Concrete Rectangular | 250 | 375 | 937.5 | 6812.5 | 0.64 | 1562.5 | G300E | 5609784.09 | 44.02 | G300E | 2423518.62 | 19.02
719 | Story15 | B65 | 50 MPa RC Beam (37.5 cm x 25 cm) | Beam | 50MPa | Concrete Rectangular | 250 | 375 | 937.5 | 6812.5 | 0.64 | 1562.5 | G300E | 5350289.77 | 41.98 | G300E | 1811451.88 | 14.21
720 | Story15 | B66 | 50 MPa RC Beam (37.5 cm x 25 cm) | Beam | 50MPa | Concrete Rectangular | 250 | 375 | 937.5 | 7200 | 0.68 | 1651.38 | G300E | 5850782.61 | 45.91 | G300E | 2001979.96 | 15.71
721 | Story15 | B67 | 50 MPa RC Beam (37.5 cm x 25 cm) | Beam | 50MPa | Concrete Rectangular | 250 | 375 | 937.5 | 6812.5 | 0.64 | 1562.5 | G300E | 5535008.15 | 43.43 | G300E | 1894220.07 | 14.86
722 | Story15 | B69 | 50 MPa RC Beam (37.5 cm x 25 cm) | Beam | 50MPa | Concrete Rectangular | 250 | 375 | 937.5 | 6812.5 | 0.64 | 1562.5 | G300E | 5479915.76 | 43 | G300E | 1893658.04 | 14.86
723 | Story15 | B7 | 50 MPa RC Beam (37.5 cm x 25 cm) | Beam | 50MPa | Concrete Rectangular | 250 | 375 | 937.5 | 6812.5 | 0.64 | 1562.5 | G300E | 5977659.09 | 46.9 | G300E | 1389643.17 | 10.9
724 | Story15 | B70 | 50 MPa RC Beam (37.5 cm x 25 cm) | Beam | 50MPa | Concrete Rectangular | 250 | 375 | 937.5 | 6812.5 | 0.64 | 1562.5 | G300E | 5477842.39 | 42.98 | G300E | 1893658.04 | 14.86
725 | Story15 | B71 | 50 MPa RC Beam (37.5 cm x 25 cm) | Beam | 50MPa | Concrete Rectangular | 250 | 375 | 937.5 | 6812.5 | 0.64 | 1562.5 | G300E | 5286190.34 | 41.48 | G300E | 2359582.92 | 18.51
726 | Story15 | B72 | 50 MPa RC Beam (37.5 cm x 25 cm) | Beam | 50MPa | Concrete Rectangular | 250 | 375 | 937.5 | 6812.5 | 0.64 | 1562.5 | G300E | 5609164.77 | 44.01 | G300E | 1328582.65 | 10.42
727 | Story15 | B73 | 50 MPa RC Beam (37.5 cm x 25 cm) | Beam | 50MPa | Concrete Rectangular | 250 | 375 | 937.5 | 6812.5 | 0.64 | 1562.5 | G300E | 5112781.25 | 40.12 | G300E | 1262327.99 | 9.9
728 | Story15 | B74 | 50 MPa RC Beam (37.5 cm x 25 cm) | Beam | 50MPa | Concrete Rectangular | 250 | 375 | 937.5 | 6812.5 | 0.64 | 1562.5 | G300E | 5977659.09 | 46.9 | G300E | 1389615.3 | 10.9
729 | Story15 | B75 | 50 MPa RC Beam (37.5 cm x 25 cm) | Beam | 50MPa | Concrete Rectangular | 250 | 375 | 937.5 | 6812.5 | 0.64 | 1562.5 | G300E | 3869190.34 | 30.36 | G300E | 2964216.29 | 23.26
730 | Story15 | B76 | 50 MPa RC Beam (37.5 cm x 25 cm) | Beam | 50MPa | Concrete Rectangular | 250 | 375 | 937.5 | 6812.5 | 0.64 | 1562.5 | G300E | 4152838.07 | 32.58 | G300E | 2979196.44 | 23.38
731 | Story15 | B77 | 50 MPa RC Beam (37.5 cm x 25 cm) | Beam | 50MPa | Concrete Rectangular | 250 | 375 | 937.5 | 6812.5 | 0.64 | 1562.5 | G300E | 6016985.8 | 47.21 | G300E | 1905711.72 | 14.95
732 | Story15 | B78 | 50 MPa RC Beam (37.5 cm x 25 cm) | Beam | 50MPa | Concrete Rectangular | 250 | 375 | 937.5 | 6812.5 | 0.64 | 1562.5 | G300E | 5494900.57 | 43.12 | G300E | 2418987.53 | 18.98
733 | Story15 | B79 | 50 MPa RC Beam (37.5 cm x 25 cm) | Beam | 50MPa | Concrete Rectangular | 250 | 375 | 937.5 | 6812.5 | 0.64 | 1562.5 | G300E | 5436375 | 42.66 | G300E | 2415826.69 | 18.96
734 | Story15 | B8 | 50 MPa RC Beam (37.5 cm x 25 cm) | Beam | 50MPa | Concrete Rectangular | 250 | 375 | 937.5 | 6812.5 | 0.64 | 1562.5 | G300E | 3811284.09 | 29.9 | G300E | 2560420.84 | 20.09
735 | Story15 | B80 | 50 MPa RC Beam (37.5 cm x 25 cm) | Beam | 50MPa | Concrete Rectangular | 250 | 375 | 937.5 | 6812.5 | 0.64 | 1562.5 | G300E | 5436375 | 42.66 | G300E | 2415827.85 | 18.96
736 | Story15 | B81 | 50 MPa RC Beam (37.5 cm x 25 cm) | Beam | 50MPa | Concrete Rectangular | 250 | 375 | 937.5 | 6812.5 | 0.64 | 1562.5 | G300E | 5351528.41 | 41.99 | G300E | 1811472.78 | 14.21
737 | Story15 | B82 | 50 MPa RC Beam (37.5 cm x 25 cm) | Beam | 50MPa | Concrete Rectangular | 250 | 375 | 937.5 | 6812.5 | 0.64 | 1562.5 | G300E | 5610093.75 | 44.02 | G300E | 2423523.26 | 19.02
738 | Story15 | B83 | 50 MPa RC Beam (37.5 cm x 25 cm) | Beam | 50MPa | Concrete Rectangular | 250 | 375 | 937.5 | 6812.5 | 0.64 | 1562.5 | G300E | 4726326.7 | 37.08 | G300E | 2390341.36 | 18.76
739 | Story15 | B84 | 50 MPa RC Beam (37.5 cm x 25 cm) | Beam | 50MPa | Concrete Rectangular | 250 | 375 | 937.5 | 6812.5 | 0.64 | 1562.5 | G300E | 5511312.5 | 43.24 | G300E | 2423435.01 | 19.02
740 | Story15 | B85 | 50 MPa RC Beam (37.5 cm x 25 cm) | Beam | 50MPa | Concrete Rectangular | 250 | 375 | 937.5 | 6812.5 | 0.64 | 1562.5 | G300E | 5336974.43 | 41.88 | G300E | 1811446.07 | 14.21
741 | Story15 | B86 | 50 MPa RC Beam (37.5 cm x 25 cm) | Beam | 50MPa | Concrete Rectangular | 250 | 375 | 937.5 | 6812.5 | 0.64 | 1562.5 | G300E | 5216517.05 | 40.93 | G300E | 2405189.9 | 18.87
742 | Story15 | B87 | 50 MPa RC Beam (37.5 cm x 25 cm) | Beam | 50MPa | Concrete Rectangular | 250 | 375 | 937.5 | 6812.5 | 0.64 | 1562.5 | G300E | 5403241.48 | 42.4 | G300E | 1309439.91 | 10.27
743 | Story15 | B88 | 50 MPa RC Beam (37.5 cm x 25 cm) | Beam | 50MPa | Concrete Rectangular | 250 | 375 | 937.5 | 6812.5 | 0.64 | 1562.5 | G300E | 5264204.55 | 41.3 | G300E | 2411093.55 | 18.92
744 | Story15 | B89 | 50 MPa RC Beam (37.5 cm x 25 cm) | Beam | 50MPa | Concrete Rectangular | 250 | 375 | 937.5 | 6812.5 | 0.64 | 1562.5 | G300E | 6016056.82 | 47.2 | G300E | 1358102.07 | 10.66
745 | Story15 | B9 | 50 MPa RC Beam (37.5 cm x 25 cm) | Beam | 50MPa | Concrete Rectangular | 250 | 375 | 937.5 | 6812.5 | 0.64 | 1562.5 | G300E | 5879806.82 | 46.14 | G300E | 1389643.17 | 10.9
746 | Story15 | B90 | 50 MPa RC Beam (37.5 cm x 25 cm) | Beam | 50MPa | Concrete Rectangular | 250 | 375 | 937.5 | 6812.5 | 0.64 | 1562.5 | G300E | 3915948.86 | 30.73 | G300E | 2979196.44 | 23.38
747 | Story15 | B91 | 50 MPa RC Beam (37.5 cm x 25 cm) | Beam | 50MPa | Concrete Rectangular | 250 | 375 | 937.5 | 6812.5 | 0.64 | 1562.5 | G300E | 4373005.68 | 34.31 | G300E | 3191119.77 | 25.04
748 | Story15 | B92 | 50 MPa RC Beam (37.5 cm x 25 cm) | Beam | 50MPa | Concrete Rectangular | 250 | 375 | 937.5 | 6812.5 | 0.64 | 1562.5 | G300E | 6122269.89 | 48.04 | G300E | 1917665.33 | 15.05
749 | Story15 | B93 | 50 MPa RC Beam (37.5 cm x 25 cm) | Beam | 50MPa | Concrete Rectangular | 250 | 375 | 937.5 | 6812.5 | 0.64 | 1562.5 | G300E | 6122269.89 | 48.04 | G300E | 1917671.14 | 15.05
750 | Story15 | B94 | 50 MPa RC Beam (37.5 cm x 25 cm) | Beam | 50MPa | Concrete Rectangular | 250 | 375 | 937.5 | 6812.5 | 0.64 | 1562.5 | G300E | 5494900.57 | 43.12 | G300E | 2418978.24 | 18.98
751 | Story15 | B95 | 50 MPa RC Beam (37.5 cm x 25 cm) | Beam | 50MPa | Concrete Rectangular | 250 | 375 | 937.5 | 6812.5 | 0.64 | 1562.5 | G300E | 6016366.48 | 47.21 | G300E | 1905719.85 | 14.95
752 | Story15 | B96 | 50 MPa RC Beam (37.5 cm x 25 cm) | Beam | 50MPa | Concrete Rectangular | 250 | 375 | 937.5 | 6812.5 | 0.64 | 1562.5 | G300E | 5377230.11 | 42.19 | G300E | 1262431.34 | 9.91
753 | Story15 | B97 | 50 MPa RC Beam (37.5 cm x 25 cm) | Beam | 50MPa | Concrete Rectangular | 250 | 375 | 937.5 | 6812.5 | 0.64 | 1562.5 | G300E | 5977659.09 | 46.9 | G300E | 1937121.6 | 15.2
754 | Story15 | B98 | 50 MPa RC Beam (37.5 cm x 25 cm) | Beam | 50MPa | Concrete Rectangular | 250 | 375 | 937.5 | 6812.5 | 0.64 | 1562.5 | G300E | 5051468.75 | 39.64 | G300E | 1295386.81 | 10.16
755 | Story15 | B99 | 50 MPa RC Beam (37.5 cm x 25 cm) | Beam | 50MPa | Concrete Rectangular | 250 | 375 | 937.5 | 6812.5 | 0.64 | 1562.5 | G300E | 5879806.82 | 46.14 | G300E | 1937091.41 | 15.2
756 | Story16 | B1 | 50 MPa RC Beam (37.5 cm x 25 cm) | Beam | 50MPa | Concrete Rectangular | 250 | 375 | 937.5 | 6812.5 | 0.64 | 1562.5 | G300E | 4377650.57 | 34.35 | G300E | 3340065.79 | 26.21
757 | Story16 | B10 | 50 MPa RC Beam (37.5 cm x 25 cm) | Beam | 50MPa | Concrete Rectangular | 250 | 375 | 937.5 | 6812.5 | 0.64 | 1562.5 | G300E | 3867951.7 | 30.35 | G300E | 3113162.32 | 24.43
758 | Story16 | B100 | 50 MPa RC Beam (37.5 cm x 25 cm) | Beam | 50MPa | Concrete Rectangular | 250 | 375 | 937.5 | 6812.5 | 0.64 | 1562.5 | G300E | 5484372.16 | 43.03 | G300E | 1263669.2 | 9.92
759 | Story16 | B101 | 50 MPa RC Beam (37.5 cm x 25 cm) | Beam | 50MPa | Concrete Rectangular | 250 | 375 | 937.5 | 6812.5 | 0.64 | 1562.5 | G300E | 5715997.16 | 44.85 | G300E | 1909762.06 | 14.98
760 | Story16 | B102 | 50 MPa RC Beam (37.5 cm x 25 cm) | Beam | 50MPa | Concrete Rectangular | 250 | 375 | 937.5 | 6812.5 | 0.64 | 1562.5 | G300E | 5475392.05 | 42.96 | G300E | 1315674.51 | 10.32
761 | Story16 | B103 | 50 MPa RC Beam (37.5 cm x 25 cm) | Beam | 50MPa | Concrete Rectangular | 250 | 375 | 937.5 | 6812.5 | 0.64 | 1562.5 | G300E | 5881664.77 | 46.15 | G300E | 1921808.57 | 15.08
762 | Story16 | B104 | 50 MPa RC Beam (37.5 cm x 25 cm) | Beam | 50MPa | Concrete Rectangular | 250 | 375 | 937.5 | 6812.5 | 0.64 | 1562.5 | G300E | 6118863.64 | 48.01 | G300E | 1373795.98 | 10.78
763 | Story16 | B105 | 50 MPa RC Beam (37.5 cm x 25 cm) | Beam | 50MPa | Concrete Rectangular | 250 | 375 | 937.5 | 6812.5 | 0.64 | 1562.5 | G300E | 4245116.48 | 33.31 | G300E | 3338207.83 | 26.19
764 | Story16 | B106 | 50 MPa RC Beam (37.5 cm x 25 cm) | Beam | 50MPa | Concrete Rectangular | 250 | 375 | 937.5 | 6812.5 | 0.64 | 1562.5 | G300E | 4377650.57 | 34.35 | G300E | 3340065.79 | 26.21
765 | Story16 | B107 | 50 MPa RC Beam (37.5 cm x 25 cm) | Beam | 50MPa | Concrete Rectangular | 250 | 375 | 937.5 | 6812.5 | 0.64 | 1562.5 | G300E | 4159960.23 | 32.64 | G300E | 2991273.14 | 23.47
766 | Story16 | B108 | 50 MPa RC Beam (37.5 cm x 25 cm) | Beam | 50MPa | Concrete Rectangular | 250 | 375 | 937.5 | 6812.5 | 0.64 | 1562.5 | G300E | 4211053.98 | 33.04 | G300E | 3113162.32 | 24.43
767 | Story16 | B109 | 50 MPa RC Beam (37.5 cm x 25 cm) | Beam | 50MPa | Concrete Rectangular | 250 | 375 | 937.5 | 6812.5 | 0.64 | 1562.5 | G300E | 4147264.2 | 32.54 | G300E | 2571568.57 | 20.18
768 | Story16 | B11 | 50 MPa RC Beam (37.5 cm x 25 cm) | Beam | 50MPa | Concrete Rectangular | 250 | 375 | 937.5 | 6812.5 | 0.64 | 1562.5 | G300E | 5716926.14 | 44.86 | G300E | 1362424.13 | 10.69
769 | Story16 | B110 | 50 MPa RC Beam (37.5 cm x 25 cm) | Beam | 50MPa | Concrete Rectangular | 250 | 375 | 937.5 | 6812.5 | 0.64 | 1562.5 | G300E | 4211053.98 | 33.04 | G300E | 3113162.32 | 24.43
770 | Story16 | B111 | 50 MPa RC Beam (37.5 cm x 25 cm) | Beam | 50MPa | Concrete Rectangular | 250 | 375 | 937.5 | 6812.5 | 0.64 | 1562.5 | G300E | 4158721.59 | 32.63 | G300E | 2990344.17 | 23.46
771 | Story16 | B112 | 50 MPa RC Beam (37.5 cm x 25 cm) | Beam | 50MPa | Concrete Rectangular | 250 | 375 | 937.5 | 6812.5 | 0.64 | 1562.5 | G300E | 4348852.27 | 34.12 | G300E | 3340065.79 | 26.21
772 | Story16 | B12 | 50 MPa RC Beam (37.5 cm x 25 cm) | Beam | 50MPa | Concrete Rectangular | 250 | 375 | 937.5 | 6812.5 | 0.64 | 1562.5 | G300E | 3922142.05 | 30.77 | G300E | 2991273.14 | 23.47
773 | Story16 | B13 | 50 MPa RC Beam (37.5 cm x 25 cm) | Beam | 50MPa | Concrete Rectangular | 250 | 375 | 937.5 | 6812.5 | 0.64 | 1562.5 | G300E | 5800224.43 | 45.51 | G300E | 1374139.7 | 10.78
774 | Story16 | B14 | 50 MPa RC Beam (37.5 cm x 25 cm) | Beam | 50MPa | Concrete Rectangular | 250 | 375 | 937.5 | 6812.5 | 0.64 | 1562.5 | G300E | 4271747.16 | 33.52 | G300E | 3340065.79 | 26.21
775 | Story16 | B15 | 50 MPa RC Beam (37.5 cm x 25 cm) | Beam | 50MPa | Concrete Rectangular | 250 | 375 | 937.5 | 6812.5 | 0.64 | 1562.5 | G300E | 4271747.16 | 33.52 | G300E | 3340065.79 | 26.21
776 | Story16 | B16 | 50 MPa RC Beam (37.5 cm x 25 cm) | Beam | 50MPa | Concrete Rectangular | 250 | 375 | 937.5 | 6812.5 | 0.64 | 1562.5 | G300E | 4159960.23 | 32.64 | G300E | 2991273.14 | 23.47
777 | Story16 | B17 | 50 MPa RC Beam (37.5 cm x 25 cm) | Beam | 50MPa | Concrete Rectangular | 250 | 375 | 937.5 | 6812.5 | 0.64 | 1562.5 | G300E | 5800224.43 | 45.51 | G300E | 1921615.81 | 15.08
778 | Story16 | B18 | 50 MPa RC Beam (37.5 cm x 25 cm) | Beam | 50MPa | Concrete Rectangular | 250 | 375 | 937.5 | 6812.5 | 0.64 | 1562.5 | G300E | 5507286.93 | 43.21 | G300E | 1324448.7 | 10.39
779 | Story16 | B19 | 50 MPa RC Beam (37.5 cm x 25 cm) | Beam | 50MPa | Concrete Rectangular | 250 | 375 | 937.5 | 6812.5 | 0.64 | 1562.5 | G300E | 5299815.34 | 41.58 | G300E | 2420700.33 | 18.99
780 | Story16 | B2 | 50 MPa RC Beam (37.5 cm x 25 cm) | Beam | 50MPa | Concrete Rectangular | 250 | 375 | 937.5 | 6812.5 | 0.64 | 1562.5 | G300E | 4271747.16 | 33.52 | G300E | 3340065.79 | 26.21
781 | Story16 | B20 | 50 MPa RC Beam (37.5 cm x 25 cm) | Beam | 50MPa | Concrete Rectangular | 250 | 375 | 937.5 | 6812.5 | 0.64 | 1562.5 | G300E | 5451238.64 | 42.77 | G300E | 2417345.56 | 18.97
782 | Story16 | B21 | 50 MPa RC Beam (37.5 cm x 25 cm) | Beam | 50MPa | Concrete Rectangular | 250 | 375 | 937.5 | 6812.5 | 0.64 | 1562.5 | G300E | 5116497.16 | 40.15 | G300E | 1263764.42 | 9.92
783 | Story16 | B22 | 50 MPa RC Beam (37.5 cm x 25 cm) | Beam | 50MPa | Concrete Rectangular | 250 | 375 | 937.5 | 6812.5 | 0.64 | 1562.5 | G300E | 5629602.27 | 44.17 | G300E | 1329748.52 | 10.43
784 | Story16 | B23 | 50 MPa RC Beam (37.5 cm x 25 cm) | Beam | 50MPa | Concrete Rectangular | 250 | 375 | 937.5 | 6812.5 | 0.64 | 1562.5 | G300E | 4834397.73 | 37.93 | G300E | 1295386.81 | 10.16
785 | Story16 | B24 | 50 MPa RC Beam (37.5 cm x 25 cm) | Beam | 50MPa | Concrete Rectangular | 250 | 375 | 937.5 | 6812.5 | 0.64 | 1562.5 | G300E | 5531440.34 | 43.4 | G300E | 1329747.36 | 10.43
786 | Story16 | B25 | 50 MPa RC Beam (37.5 cm x 25 cm) | Beam | 50MPa | Concrete Rectangular | 250 | 375 | 937.5 | 6812.5 | 0.64 | 1562.5 | G300E | 5116497.16 | 40.15 | G300E | 1263760.94 | 9.92
787 | Story16 | B26 | 50 MPa RC Beam (37.5 cm x 25 cm) | Beam | 50MPa | Concrete Rectangular | 250 | 375 | 937.5 | 6812.5 | 0.64 | 1562.5 | G300E | 5254295.45 | 41.23 | G300E | 2417460.53 | 18.97
788 | Story16 | B27 | 50 MPa RC Beam (37.5 cm x 25 cm) | Beam | 50MPa | Concrete Rectangular | 250 | 375 | 937.5 | 6812.5 | 0.64 | 1562.5 | G300E | 5299505.68 | 41.58 | G300E | 1325746.95 | 10.4
789 | Story16 | B28 | 50 MPa RC Beam (37.5 cm x 25 cm) | Beam | 50MPa | Concrete Rectangular | 250 | 375 | 937.5 | 6812.5 | 0.64 | 1562.5 | G300E | 5299815.34 | 41.58 | G300E | 1325744.63 | 10.4
790 | Story16 | B29 | 50 MPa RC Beam (37.5 cm x 25 cm) | Beam | 50MPa | Concrete Rectangular | 250 | 375 | 937.5 | 6812.5 | 0.64 | 1562.5 | G300E | 5800224.43 | 45.51 | G300E | 1374147.83 | 10.78
791 | Story16 | B3 | 50 MPa RC Beam (37.5 cm x 25 cm) | Beam | 50MPa | Concrete Rectangular | 250 | 375 | 937.5 | 6812.5 | 0.64 | 1562.5 | G300E | 6136514.2 | 48.15 | G300E | 1374139.7 | 10.78
792 | Story16 | B30 | 50 MPa RC Beam (37.5 cm x 25 cm) | Beam | 50MPa | Concrete Rectangular | 250 | 375 | 937.5 | 6812.5 | 0.64 | 1562.5 | G300E | 3922142.05 | 30.77 | G300E | 2991273.14 | 23.47
793 | Story16 | B31 | 50 MPa RC Beam (37.5 cm x 25 cm) | Beam | 50MPa | Concrete Rectangular | 250 | 375 | 937.5 | 6812.5 | 0.64 | 1562.5 | G300E | 4211053.98 | 33.04 | G300E | 3113162.32 | 24.43
794 | Story16 | B32 | 50 MPa RC Beam (37.5 cm x 25 cm) | Beam | 50MPa | Concrete Rectangular | 250 | 375 | 937.5 | 6812.5 | 0.64 | 1562.5 | G300E | 5716926.14 | 44.86 | G300E | 1909899.08 | 14.99
795 | Story16 | B33 | 50 MPa RC Beam (37.5 cm x 25 cm) | Beam | 50MPa | Concrete Rectangular | 250 | 375 | 937.5 | 6812.5 | 0.64 | 1562.5 | G300E | 5485301.14 | 43.04 | G300E | 1263763.26 | 9.92
796 | Story16 | B34 | 50 MPa RC Beam (37.5 cm x 25 cm) | Beam | 50MPa | Concrete Rectangular | 250 | 375 | 937.5 | 6812.5 | 0.64 | 1562.5 | G300E | 5254295.45 | 41.23 | G300E | 2417460.53 | 18.97
797 | Story16 | B35 | 50 MPa RC Beam (37.5 cm x 25 cm) | Beam | 50MPa | Concrete Rectangular | 250 | 375 | 937.5 | 6812.5 | 0.64 | 1562.5 | G300E | 5553735.8 | 43.58 | G300E | 1265452.84 | 9.93
798 | Story16 | B36 | 50 MPa RC Beam (37.5 cm x 25 cm) | Beam | 50MPa | Concrete Rectangular | 250 | 375 | 937.5 | 6812.5 | 0.64 | 1562.5 | G300E | 5307556.82 | 41.65 | G300E | 2360407.39 | 18.52
799 | Story16 | B37 | 50 MPa RC Beam (37.5 cm x 25 cm) | Beam | 50MPa | Concrete Rectangular | 250 | 375 | 937.5 | 7200 | 0.68 | 1651.38 | G300E | 5866434.78 | 46.03 | G300E | 2002727.74 | 15.71
800 | Story16 | B38 | 50 MPa RC Beam (37.5 cm x 25 cm) | Beam | 50MPa | Concrete Rectangular | 250 | 375 | 937.5 | 6812.5 | 0.64 | 1562.5 | G300E | 4506778.41 | 35.36 | G300E | 2390341.36 | 18.76
801 | Story16 | B39 | 50 MPa RC Beam (37.5 cm x 25 cm) | Beam | 50MPa | Concrete Rectangular | 250 | 375 | 937.5 | 7200 | 0.68 | 1651.38 | G300E | 5858608.7 | 45.97 | G300E | 2002720.7 | 15.71
802 | Story16 | B4 | 50 MPa RC Beam (37.5 cm x 25 cm) | Beam | 50MPa | Concrete Rectangular | 250 | 375 | 937.5 | 6812.5 | 0.64 | 1562.5 | G300E | 3922142.05 | 30.77 | G300E | 2991273.14 | 23.47
803 | Story16 | B40 | 50 MPa RC Beam (37.5 cm x 25 cm) | Beam | 50MPa | Concrete Rectangular | 250 | 375 | 937.5 | 6812.5 | 0.64 | 1562.5 | G300E | 5307556.82 | 41.65 | G300E | 1265452.84 | 9.93
804 | Story16 | B41 | 50 MPa RC Beam (37.5 cm x 25 cm) | Beam | 50MPa | Concrete Rectangular | 250 | 375 | 937.5 | 6812.5 | 0.64 | 1562.5 | G300E | 5307247.16 | 41.64 | G300E | 1265472.58 | 9.93
805 | Story16 | B42 | 50 MPa RC Beam (37.5 cm x 25 cm) | Beam | 50MPa | Concrete Rectangular | 250 | 375 | 937.5 | 6812.5 | 0.64 | 1562.5 | G300E | 5254295.45 | 41.23 | G300E | 2417462.85 | 18.97
806 | Story16 | B43 | 50 MPa RC Beam (37.5 cm x 25 cm) | Beam | 50MPa | Concrete Rectangular | 250 | 375 | 937.5 | 6812.5 | 0.64 | 1562.5 | G300E | 5116497.16 | 40.15 | G300E | 1263771.39 | 9.92
807 | Story16 | B44 | 50 MPa RC Beam (37.5 cm x 25 cm) | Beam | 50MPa | Concrete Rectangular | 250 | 375 | 937.5 | 6812.5 | 0.64 | 1562.5 | G300E | 5716926.14 | 44.86 | G300E | 1362432.26 | 10.69
808 | Story16 | B45 | 50 MPa RC Beam (37.5 cm x 25 cm) | Beam | 50MPa | Concrete Rectangular | 250 | 375 | 937.5 | 6812.5 | 0.64 | 1562.5 | G300E | 3867951.7 | 30.35 | G300E | 3113162.32 | 24.43
809 | Story16 | B46 | 50 MPa RC Beam (37.5 cm x 25 cm) | Beam | 50MPa | Concrete Rectangular | 250 | 375 | 937.5 | 6812.5 | 0.64 | 1562.5 | G300E | 4147264.2 | 32.54 | G300E | 2571568.57 | 20.18
810 | Story16 | B47 | 50 MPa RC Beam (37.5 cm x 25 cm) | Beam | 50MPa | Concrete Rectangular | 250 | 375 | 937.5 | 6812.5 | 0.64 | 1562.5 | G300E | 5888167.61 | 46.2 | G300E | 1939160.71 | 15.22
811 | Story16 | B48 | 50 MPa RC Beam (37.5 cm x 25 cm) | Beam | 50MPa | Concrete Rectangular | 250 | 375 | 937.5 | 6812.5 | 0.64 | 1562.5 | G300E | 5035056.82 | 39.51 | G300E | 1295386.81 | 10.16
812 | Story16 | B49 | 50 MPa RC Beam (37.5 cm x 25 cm) | Beam | 50MPa | Concrete Rectangular | 250 | 375 | 937.5 | 6812.5 | 0.64 | 1562.5 | G300E | 5531750 | 43.4 | G300E | 2424703.06 | 19.03
813 | Story16 | B5 | 50 MPa RC Beam (37.5 cm x 25 cm) | Beam | 50MPa | Concrete Rectangular | 250 | 375 | 937.5 | 6812.5 | 0.64 | 1562.5 | G300E | 6034636.36 | 47.35 | G300E | 1362422.97 | 10.69
814 | Story16 | B50 | 50 MPa RC Beam (37.5 cm x 25 cm) | Beam | 50MPa | Concrete Rectangular | 250 | 375 | 937.5 | 6812.5 | 0.64 | 1562.5 | G300E | 4702482.95 | 36.9 | G300E | 2390341.36 | 18.76
815 | Story16 | B51 | 50 MPa RC Beam (37.5 cm x 25 cm) | Beam | 50MPa | Concrete Rectangular | 250 | 375 | 937.5 | 7200 | 0.68 | 1651.38 | G300E | 5858608.7 | 45.97 | G300E | 2002726.57 | 15.71
816 | Story16 | B55 | 50 MPa RC Beam (37.5 cm x 25 cm) | Beam | 50MPa | Concrete Rectangular | 250 | 375 | 937.5 | 6812.5 | 0.64 | 1562.5 | G300E | 5543301.63 | 43.49 | G300E | 1894939.82 | 14.87
817 | Story16 | B56 | 50 MPa RC Beam (37.5 cm x 25 cm) | Beam | 50MPa | Concrete Rectangular | 250 | 375 | 937.5 | 6812.5 | 0.64 | 1562.5 | G300E | 4504920.45 | 35.35 | G300E | 2390341.36 | 18.76
818 | Story16 | B57 | 50 MPa RC Beam (37.5 cm x 25 cm) | Beam | 50MPa | Concrete Rectangular | 250 | 375 | 937.5 | 6812.5 | 0.64 | 1562.5 | G300E | 5531440.34 | 43.4 | G300E | 1329746.2 | 10.43
819 | Story16 | B58 | 50 MPa RC Beam (37.5 cm x 25 cm) | Beam | 50MPa | Concrete Rectangular | 250 | 375 | 937.5 | 6812.5 | 0.64 | 1562.5 | G300E | 4834397.73 | 37.93 | G300E | 1295386.81 | 10.16
820 | Story16 | B59 | 50 MPa RC Beam (37.5 cm x 25 cm) | Beam | 50MPa | Concrete Rectangular | 250 | 375 | 937.5 | 6812.5 | 0.64 | 1562.5 | G300E | 5888167.61 | 46.2 | G300E | 1391688.08 | 10.92
821 | Story16 | B6 | 50 MPa RC Beam (37.5 cm x 25 cm) | Beam | 50MPa | Concrete Rectangular | 250 | 375 | 937.5 | 6812.5 | 0.64 | 1562.5 | G300E | 3866093.75 | 30.33 | G300E | 3113162.32 | 24.43
822 | Story16 | B60 | 50 MPa RC Beam (37.5 cm x 25 cm) | Beam | 50MPa | Concrete Rectangular | 250 | 375 | 937.5 | 6812.5 | 0.64 | 1562.5 | G300E | 3804161.93 | 29.85 | G300E | 2571568.57 | 20.18
823 | Story16 | B61 | 50 MPa RC Beam (37.5 cm x 25 cm) | Beam | 50MPa | Concrete Rectangular | 250 | 375 | 937.5 | 6812.5 | 0.64 | 1562.5 | G300E | 4211053.98 | 33.04 | G300E | 3113162.32 | 24.43
824 | Story16 | B62 | 50 MPa RC Beam (37.5 cm x 25 cm) | Beam | 50MPa | Concrete Rectangular | 250 | 375 | 937.5 | 6812.5 | 0.64 | 1562.5 | G300E | 5888167.61 | 46.2 | G300E | 1939161.87 | 15.22
825 | Story16 | B63 | 50 MPa RC Beam (37.5 cm x 25 cm) | Beam | 50MPa | Concrete Rectangular | 250 | 375 | 937.5 | 6812.5 | 0.64 | 1562.5 | G300E | 5485301.14 | 43.04 | G300E | 1263760.94 | 9.92
826 | Story16 | B64 | 50 MPa RC Beam (37.5 cm x 25 cm) | Beam | 50MPa | Concrete Rectangular | 250 | 375 | 937.5 | 6812.5 | 0.64 | 1562.5 | G300E | 5629602.27 | 44.17 | G300E | 2424701.9 | 19.03
827 | Story16 | B65 | 50 MPa RC Beam (37.5 cm x 25 cm) | Beam | 50MPa | Concrete Rectangular | 250 | 375 | 937.5 | 6812.5 | 0.64 | 1562.5 | G300E | 5553735.8 | 43.58 | G300E | 2360406.23 | 18.52
828 | Story16 | B66 | 50 MPa RC Beam (37.5 cm x 25 cm) | Beam | 50MPa | Concrete Rectangular | 250 | 375 | 937.5 | 7200 | 0.68 | 1651.38 | G300E | 5866434.78 | 46.03 | G300E | 2002727.74 | 15.71
829 | Story16 | B67 | 50 MPa RC Beam (37.5 cm x 25 cm) | Beam | 50MPa | Concrete Rectangular | 250 | 375 | 937.5 | 6812.5 | 0.64 | 1562.5 | G300E | 5550706.52 | 43.55 | G300E | 1894942.04 | 14.87
830 | Story16 | B69 | 50 MPa RC Beam (37.5 cm x 25 cm) | Beam | 50MPa | Concrete Rectangular | 250 | 375 | 937.5 | 6812.5 | 0.64 | 1562.5 | G300E | 5496502.72 | 43.13 | G300E | 1893658.04 | 14.86
831 | Story16 | B7 | 50 MPa RC Beam (37.5 cm x 25 cm) | Beam | 50MPa | Concrete Rectangular | 250 | 375 | 937.5 | 6812.5 | 0.64 | 1562.5 | G300E | 5888167.61 | 46.2 | G300E | 1391683.43 | 10.92
832 | Story16 | B70 | 50 MPa RC Beam (37.5 cm x 25 cm) | Beam | 50MPa | Concrete Rectangular | 250 | 375 | 937.5 | 6812.5 | 0.64 | 1562.5 | G300E | 5495317.93 | 43.12 | G300E | 1893658.04 | 14.86
833 | Story16 | B71 | 50 MPa RC Beam (37.5 cm x 25 cm) | Beam | 50MPa | Concrete Rectangular | 250 | 375 | 937.5 | 6812.5 | 0.64 | 1562.5 | G300E | 5293931.82 | 41.54 | G300E | 1813605.94 | 14.23
834 | Story16 | B72 | 50 MPa RC Beam (37.5 cm x 25 cm) | Beam | 50MPa | Concrete Rectangular | 250 | 375 | 937.5 | 6812.5 | 0.64 | 1562.5 | G300E | 5628673.3 | 44.16 | G300E | 1329769.42 | 10.43
835 | Story16 | B73 | 50 MPa RC Beam (37.5 cm x 25 cm) | Beam | 50MPa | Concrete Rectangular | 250 | 375 | 937.5 | 6812.5 | 0.64 | 1562.5 | G300E | 5114329.55 | 40.13 | G300E | 1263665.72 | 9.92
836 | Story16 | B74 | 50 MPa RC Beam (37.5 cm x 25 cm) | Beam | 50MPa | Concrete Rectangular | 250 | 375 | 937.5 | 6812.5 | 0.64 | 1562.5 | G300E | 5887857.95 | 46.2 | G300E | 1391655.56 | 10.92
837 | Story16 | B75 | 50 MPa RC Beam (37.5 cm x 25 cm) | Beam | 50MPa | Concrete Rectangular | 250 | 375 | 937.5 | 6812.5 | 0.64 | 1562.5 | G300E | 3866093.75 | 30.33 | G300E | 3113162.32 | 24.43
838 | Story16 | B76 | 50 MPa RC Beam (37.5 cm x 25 cm) | Beam | 50MPa | Concrete Rectangular | 250 | 375 | 937.5 | 6812.5 | 0.64 | 1562.5 | G300E | 4159960.23 | 32.64 | G300E | 2991273.14 | 23.47
839 | Story16 | B77 | 50 MPa RC Beam (37.5 cm x 25 cm) | Beam | 50MPa | Concrete Rectangular | 250 | 375 | 937.5 | 6812.5 | 0.64 | 1562.5 | G300E | 6034636.36 | 47.35 | G300E | 1909901.41 | 14.99
840 | Story16 | B78 | 50 MPa RC Beam (37.5 cm x 25 cm) | Beam | 50MPa | Concrete Rectangular | 250 | 375 | 937.5 | 6812.5 | 0.64 | 1562.5 | G300E | 5507286.93 | 43.21 | G300E | 2419403.25 | 18.98
841 | Story16 | B79 | 50 MPa RC Beam (37.5 cm x 25 cm) | Beam | 50MPa | Concrete Rectangular | 250 | 375 | 937.5 | 6812.5 | 0.64 | 1562.5 | G300E | 5451238.64 | 42.77 | G300E | 2417339.76 | 18.97
842 | Story16 | B8 | 50 MPa RC Beam (37.5 cm x 25 cm) | Beam | 50MPa | Concrete Rectangular | 250 | 375 | 937.5 | 6812.5 | 0.64 | 1562.5 | G300E | 3803852.27 | 29.85 | G300E | 2571568.57 | 20.18
843 | Story16 | B80 | 50 MPa RC Beam (37.5 cm x 25 cm) | Beam | 50MPa | Concrete Rectangular | 250 | 375 | 937.5 | 6812.5 | 0.64 | 1562.5 | G300E | 5451238.64 | 42.77 | G300E | 2417347.89 | 18.97
844 | Story16 | B81 | 50 MPa RC Beam (37.5 cm x 25 cm) | Beam | 50MPa | Concrete Rectangular | 250 | 375 | 937.5 | 6812.5 | 0.64 | 1562.5 | G300E | 5554045.45 | 43.58 | G300E | 2360427.13 | 18.52
845 | Story16 | B82 | 50 MPa RC Beam (37.5 cm x 25 cm) | Beam | 50MPa | Concrete Rectangular | 250 | 375 | 937.5 | 6812.5 | 0.64 | 1562.5 | G300E | 5629292.61 | 44.17 | G300E | 2424700.74 | 19.03
846 | Story16 | B83 | 50 MPa RC Beam (37.5 cm x 25 cm) | Beam | 50MPa | Concrete Rectangular | 250 | 375 | 937.5 | 6812.5 | 0.64 | 1562.5 | G300E | 4700625 | 36.88 | G300E | 2390341.36 | 18.76
847 | Story16 | B84 | 50 MPa RC Beam (37.5 cm x 25 cm) | Beam | 50MPa | Concrete Rectangular | 250 | 375 | 937.5 | 6812.5 | 0.64 | 1562.5 | G300E | 5530511.36 | 43.39 | G300E | 2424610.17 | 19.02
848 | Story16 | B85 | 50 MPa RC Beam (37.5 cm x 25 cm) | Beam | 50MPa | Concrete Rectangular | 250 | 375 | 937.5 | 6812.5 | 0.64 | 1562.5 | G300E | 5539491.48 | 43.46 | G300E | 1265471.42 | 9.93
849 | Story16 | B86 | 50 MPa RC Beam (37.5 cm x 25 cm) | Beam | 50MPa | Concrete Rectangular | 250 | 375 | 937.5 | 6812.5 | 0.64 | 1562.5 | G300E | 5229522.73 | 41.03 | G300E | 2406342.99 | 18.88
850 | Story16 | B87 | 50 MPa RC Beam (37.5 cm x 25 cm) | Beam | 50MPa | Concrete Rectangular | 250 | 375 | 937.5 | 6812.5 | 0.64 | 1562.5 | G300E | 5418105.11 | 42.51 | G300E | 1857725.4 | 14.58
851 | Story16 | B88 | 50 MPa RC Beam (37.5 cm x 25 cm) | Beam | 50MPa | Concrete Rectangular | 250 | 375 | 937.5 | 6812.5 | 0.64 | 1562.5 | G300E | 5269468.75 | 41.35 | G300E | 2411770.54 | 18.92
852 | Story16 | B89 | 50 MPa RC Beam (37.5 cm x 25 cm) | Beam | 50MPa | Concrete Rectangular | 250 | 375 | 937.5 | 6812.5 | 0.64 | 1562.5 | G300E | 6034326.7 | 47.35 | G300E | 1362289.43 | 10.69
853 | Story16 | B9 | 50 MPa RC Beam (37.5 cm x 25 cm) | Beam | 50MPa | Concrete Rectangular | 250 | 375 | 937.5 | 6812.5 | 0.64 | 1562.5 | G300E | 5888167.61 | 46.2 | G300E | 1391683.43 | 10.92
854 | Story16 | B90 | 50 MPa RC Beam (37.5 cm x 25 cm) | Beam | 50MPa | Concrete Rectangular | 250 | 375 | 937.5 | 6812.5 | 0.64 | 1562.5 | G300E | 3920284.09 | 30.76 | G300E | 2990344.17 | 23.46
855 | Story16 | B91 | 50 MPa RC Beam (37.5 cm x 25 cm) | Beam | 50MPa | Concrete Rectangular | 250 | 375 | 937.5 | 6812.5 | 0.64 | 1562.5 | G300E | 4377650.57 | 34.35 | G300E | 3340065.79 | 26.21
856 | Story16 | B92 | 50 MPa RC Beam (37.5 cm x 25 cm) | Beam | 50MPa | Concrete Rectangular | 250 | 375 | 937.5 | 6812.5 | 0.64 | 1562.5 | G300E | 6136823.86 | 48.15 | G300E | 1921618.13 | 15.08
857 | Story16 | B93 | 50 MPa RC Beam (37.5 cm x 25 cm) | Beam | 50MPa | Concrete Rectangular | 250 | 375 | 937.5 | 6812.5 | 0.64 | 1562.5 | G300E | 6136514.2 | 48.15 | G300E | 1921625.1 | 15.08
858 | Story16 | B94 | 50 MPa RC Beam (37.5 cm x 25 cm) | Beam | 50MPa | Concrete Rectangular | 250 | 375 | 937.5 | 6812.5 | 0.64 | 1562.5 | G300E | 5507286.93 | 43.21 | G300E | 2419398.6 | 18.98
859 | Story16 | B95 | 50 MPa RC Beam (37.5 cm x 25 cm) | Beam | 50MPa | Concrete Rectangular | 250 | 375 | 937.5 | 6812.5 | 0.64 | 1562.5 | G300E | 6034636.36 | 47.35 | G300E | 1909909.53 | 14.99
860 | Story16 | B96 | 50 MPa RC Beam (37.5 cm x 25 cm) | Beam | 50MPa | Concrete Rectangular | 250 | 375 | 937.5 | 6812.5 | 0.64 | 1562.5 | G300E | 5485301.14 | 43.04 | G300E | 1263771.39 | 9.92
861 | Story16 | B97 | 50 MPa RC Beam (37.5 cm x 25 cm) | Beam | 50MPa | Concrete Rectangular | 250 | 375 | 937.5 | 6812.5 | 0.64 | 1562.5 | G300E | 5888167.61 | 46.2 | G300E | 1939164.19 | 15.22
862 | Story16 | B98 | 50 MPa RC Beam (37.5 cm x 25 cm) | Beam | 50MPa | Concrete Rectangular | 250 | 375 | 937.5 | 6812.5 | 0.64 | 1562.5 | G300E | 5035056.82 | 39.51 | G300E | 1295386.81 | 10.16
863 | Story16 | B99 | 50 MPa RC Beam (37.5 cm x 25 cm) | Beam | 50MPa | Concrete Rectangular | 250 | 375 | 937.5 | 6812.5 | 0.64 | 1562.5 | G300E | 5887857.95 | 46.2 | G300E | 1939132.84 | 15.22
864 | Story17 | B1 | 50 MPa RC Beam (37.5 cm x 25 cm) | Beam | 50MPa | Concrete Rectangular | 250 | 375 | 937.5 | 6825 | 0.64 | 1565.37 | G300E | 4420118.18 | 34.68 | G300E | 3352709.12 | 26.31
865 | Story17 | B10 | 50 MPa RC Beam (37.5 cm x 25 cm) | Beam | 50MPa | Concrete Rectangular | 250 | 375 | 937.5 | 6825 | 0.64 | 1565.37 | G300E | 3890560.23 | 30.53 | G300E | 3125389.31 | 24.52
866 | Story17 | B100 | 50 MPa RC Beam (37.5 cm x 25 cm) | Beam | 50MPa | Concrete Rectangular | 250 | 375 | 937.5 | 6825 | 0.64 | 1565.37 | G300E | 5637139.77 | 44.23 | G300E | 1267205.89 | 9.94
867 | Story17 | B101 | 50 MPa RC Beam (37.5 cm x 25 cm) | Beam | 50MPa | Concrete Rectangular | 250 | 375 | 937.5 | 6825 | 0.64 | 1565.37 | G300E | 5785428.41 | 45.39 | G300E | 1916097.81 | 15.03
868 | Story17 | B102 | 50 MPa RC Beam (37.5 cm x 25 cm) | Beam | 50MPa | Concrete Rectangular | 250 | 375 | 937.5 | 6825 | 0.64 | 1565.37 | G300E | 5530111.36 | 43.39 | G300E | 1318435.27 | 10.34
869 | Story17 | B103 | 50 MPa RC Beam (37.5 cm x 25 cm) | Beam | 50MPa | Concrete Rectangular | 250 | 375 | 937.5 | 6825 | 0.64 | 1565.37 | G300E | 5947987.5 | 46.67 | G300E | 1928219.94 | 15.13
870 | Story17 | B104 | 50 MPa RC Beam (37.5 cm x 25 cm) | Beam | 50MPa | Concrete Rectangular | 250 | 375 | 937.5 | 6825 | 0.64 | 1565.37 | G300E | 6191205.68 | 48.58 | G300E | 1379204.14 | 10.82
871 | Story17 | B105 | 50 MPa RC Beam (37.5 cm x 25 cm) | Beam | 50MPa | Concrete Rectangular | 250 | 375 | 937.5 | 6825 | 0.64 | 1565.37 | G300E | 4274311.36 | 33.54 | G300E | 3350847.76 | 26.29
872 | Story17 | B106 | 50 MPa RC Beam (37.5 cm x 25 cm) | Beam | 50MPa | Concrete Rectangular | 250 | 375 | 937.5 | 6825 | 0.64 | 1565.37 | G300E | 4420118.18 | 34.68 | G300E | 3352709.12 | 26.31
873 | Story17 | B107 | 50 MPa RC Beam (37.5 cm x 25 cm) | Beam | 50MPa | Concrete Rectangular | 250 | 375 | 937.5 | 6825 | 0.64 | 1565.37 | G300E | 4201097.73 | 32.96 | G300E | 3006068.54 | 23.59
874 | Story17 | B108 | 50 MPa RC Beam (37.5 cm x 25 cm) | Beam | 50MPa | Concrete Rectangular | 250 | 375 | 937.5 | 6825 | 0.64 | 1565.37 | G300E | 4345043.18 | 34.09 | G300E | 3125389.31 | 24.52
875 | Story17 | B109 | 50 MPa RC Beam (37.5 cm x 25 cm) | Beam | 50MPa | Concrete Rectangular | 250 | 375 | 937.5 | 6825 | 0.64 | 1565.37 | G300E | 4179071.59 | 32.79 | G300E | 2576287.04 | 20.21
876 | Story17 | B11 | 50 MPa RC Beam (37.5 cm x 25 cm) | Beam | 50MPa | Concrete Rectangular | 250 | 375 | 937.5 | 6825 | 0.64 | 1565.37 | G300E | 5785738.64 | 45.4 | G300E | 1916238.58 | 15.04
877 | Story17 | B110 | 50 MPa RC Beam (37.5 cm x 25 cm) | Beam | 50MPa | Concrete Rectangular | 250 | 375 | 937.5 | 6825 | 0.64 | 1565.37 | G300E | 4345043.18 | 34.09 | G300E | 3124458.63 | 24.52
878 | Story17 | B111 | 50 MPa RC Beam (37.5 cm x 25 cm) | Beam | 50MPa | Concrete Rectangular | 250 | 375 | 937.5 | 6825 | 0.64 | 1565.37 | G300E | 4199856.82 | 32.95 | G300E | 3006068.54 | 23.59
879 | Story17 | B112 | 50 MPa RC Beam (37.5 cm x 25 cm) | Beam | 50MPa | Concrete Rectangular | 250 | 375 | 937.5 | 6825 | 0.64 | 1565.37 | G300E | 4488368.18 | 35.22 | G300E | 3350847.76 | 26.29
880 | Story17 | B12 | 50 MPa RC Beam (37.5 cm x 25 cm) | Beam | 50MPa | Concrete Rectangular | 250 | 375 | 937.5 | 6825 | 0.64 | 1565.37 | G300E | 3950744.32 | 31 | G300E | 3006068.54 | 23.59
881 | Story17 | B13 | 50 MPa RC Beam (37.5 cm x 25 cm) | Beam | 50MPa | Concrete Rectangular | 250 | 375 | 937.5 | 6825 | 0.64 | 1565.37 | G300E | 5868879.55 | 46.05 | G300E | 1379505.45 | 10.82
882 | Story17 | B14 | 50 MPa RC Beam (37.5 cm x 25 cm) | Beam | 50MPa | Concrete Rectangular | 250 | 375 | 937.5 | 6825 | 0.64 | 1565.37 | G300E | 4302852.27 | 33.76 | G300E | 3352709.12 | 26.31
883 | Story17 | B15 | 50 MPa RC Beam (37.5 cm x 25 cm) | Beam | 50MPa | Concrete Rectangular | 250 | 375 | 937.5 | 6825 | 0.64 | 1565.37 | G300E | 4302852.27 | 33.76 | G300E | 3352709.12 | 26.31
884 | Story17 | B16 | 50 MPa RC Beam (37.5 cm x 25 cm) | Beam | 50MPa | Concrete Rectangular | 250 | 375 | 937.5 | 6825 | 0.64 | 1565.37 | G300E | 4201097.73 | 32.96 | G300E | 3006068.54 | 23.59
885 | Story17 | B17 | 50 MPa RC Beam (37.5 cm x 25 cm) | Beam | 50MPa | Concrete Rectangular | 250 | 375 | 937.5 | 6825 | 0.64 | 1565.37 | G300E | 5868879.55 | 46.05 | G300E | 1927984.94 | 15.13
886 | Story17 | B18 | 50 MPa RC Beam (37.5 cm x 25 cm) | Beam | 50MPa | Concrete Rectangular | 250 | 375 | 937.5 | 6825 | 0.64 | 1565.37 | G300E | 5564546.59 | 43.66 | G300E | 1327129.01 | 10.41
887 | Story17 | B19 | 50 MPa RC Beam (37.5 cm x 25 cm) | Beam | 50MPa | Concrete Rectangular | 250 | 375 | 937.5 | 6825 | 0.64 | 1565.37 | G300E | 5353281.82 | 42 | G300E | 2425682.94 | 19.03
888 | Story17 | B2 | 50 MPa RC Beam (37.5 cm x 25 cm) | Beam | 50MPa | Concrete Rectangular | 250 | 375 | 937.5 | 6825 | 0.64 | 1565.37 | G300E | 4302852.27 | 33.76 | G300E | 3352709.12 | 26.31
889 | Story17 | B20 | 50 MPa RC Beam (37.5 cm x 25 cm) | Beam | 50MPa | Concrete Rectangular | 250 | 375 | 937.5 | 6825 | 0.64 | 1565.37 | G300E | 5509946.59 | 43.23 | G300E | 2422489.54 | 19.01
890 | Story17 | B21 | 50 MPa RC Beam (37.5 cm x 25 cm) | Beam | 50MPa | Concrete Rectangular | 250 | 375 | 937.5 | 6825 | 0.64 | 1565.37 | G300E | 5067872.73 | 39.76 | G300E | 1267302.45 | 9.94
891 | Story17 | B22 | 50 MPa RC Beam (37.5 cm x 25 cm) | Beam | 50MPa | Concrete Rectangular | 250 | 375 | 937.5 | 6825 | 0.64 | 1565.37 | G300E | 5700426.14 | 44.73 | G300E | 1882281.49 | 14.77
892 | Story17 | B23 | 50 MPa RC Beam (37.5 cm x 25 cm) | Beam | 50MPa | Concrete Rectangular | 250 | 375 | 937.5 | 6825 | 0.64 | 1565.37 | G300E | 4855056.82 | 38.09 | G300E | 1297763.67 | 10.18
893 | Story17 | B24 | 50 MPa RC Beam (37.5 cm x 25 cm) | Beam | 50MPa | Concrete Rectangular | 250 | 375 | 937.5 | 6825 | 0.64 | 1565.37 | G300E | 5602394.32 | 43.96 | G300E | 1882284.98 | 14.77
894 | Story17 | B25 | 50 MPa RC Beam (37.5 cm x 25 cm) | Beam | 50MPa | Concrete Rectangular | 250 | 375 | 937.5 | 6825 | 0.64 | 1565.37 | G300E | 5165904.55 | 40.53 | G300E | 1267298.96 | 9.94
895 | Story17 | B26 | 50 MPa RC Beam (37.5 cm x 25 cm) | Beam | 50MPa | Concrete Rectangular | 250 | 375 | 937.5 | 6825 | 0.64 | 1565.37 | G300E | 5311090.91 | 41.67 | G300E | 2422790.85 | 19.01
896 | Story17 | B27 | 50 MPa RC Beam (37.5 cm x 25 cm) | Beam | 50MPa | Concrete Rectangular | 250 | 375 | 937.5 | 6825 | 0.64 | 1565.37 | G300E | 5353281.82 | 42 | G300E | 1328720.47 | 10.43
897 | Story17 | B28 | 50 MPa RC Beam (37.5 cm x 25 cm) | Beam | 50MPa | Concrete Rectangular | 250 | 375 | 937.5 | 6825 | 0.64 | 1565.37 | G300E | 5353281.82 | 42 | G300E | 1328719.31 | 10.43
898 | Story17 | B29 | 50 MPa RC Beam (37.5 cm x 25 cm) | Beam | 50MPa | Concrete Rectangular | 250 | 375 | 937.5 | 6825 | 0.64 | 1565.37 | G300E | 5868879.55 | 46.05 | G300E | 1379513.6 | 10.82
899 | Story17 | B3 | 50 MPa RC Beam (37.5 cm x 25 cm) | Beam | 50MPa | Concrete Rectangular | 250 | 375 | 937.5 | 6825 | 0.64 | 1565.37 | G300E | 6211060.23 | 48.73 | G300E | 1379503.12 | 10.82
900 | Story17 | B30 | 50 MPa RC Beam (37.5 cm x 25 cm) | Beam | 50MPa | Concrete Rectangular | 250 | 375 | 937.5 | 6825 | 0.64 | 1565.37 | G300E | 3950744.32 | 31 | G300E | 3006068.54 | 23.59
901 | Story17 | B31 | 50 MPa RC Beam (37.5 cm x 25 cm) | Beam | 50MPa | Concrete Rectangular | 250 | 375 | 937.5 | 6825 | 0.64 | 1565.37 | G300E | 4345043.18 | 34.09 | G300E | 3125389.31 | 24.52
902 | Story17 | B32 | 50 MPa RC Beam (37.5 cm x 25 cm) | Beam | 50MPa | Concrete Rectangular | 250 | 375 | 937.5 | 6825 | 0.64 | 1565.37 | G300E | 5785738.64 | 45.4 | G300E | 1916238.58 | 15.04
903 | Story17 | B33 | 50 MPa RC Beam (37.5 cm x 25 cm) | Beam | 50MPa | Concrete Rectangular | 250 | 375 | 937.5 | 6825 | 0.64 | 1565.37 | G300E | 5638380.68 | 44.24 | G300E | 1267302.45 | 9.94
904 | Story17 | B34 | 50 MPa RC Beam (37.5 cm x 25 cm) | Beam | 50MPa | Concrete Rectangular | 250 | 375 | 937.5 | 6825 | 0.64 | 1565.37 | G300E | 5311090.91 | 41.67 | G300E | 2422789.69 | 19.01
905 | Story17 | B35 | 50 MPa RC Beam (37.5 cm x 25 cm) | Beam | 50MPa | Concrete Rectangular | 250 | 375 | 937.5 | 6825 | 0.64 | 1565.37 | G300E | 5609529.55 | 44.01 | G300E | 1783625.72 | 13.99
906 | Story17 | B36 | 50 MPa RC Beam (37.5 cm x 25 cm) | Beam | 50MPa | Concrete Rectangular | 250 | 375 | 937.5 | 6825 | 0.64 | 1565.37 | G300E | 5364139.77 | 42.09 | G300E | 2332108.7 | 18.3
907 | Story17 | B37 | 50 MPa RC Beam (37.5 cm x 25 cm) | Beam | 50MPa | Concrete Rectangular | 250 | 375 | 937.5 | 7200 | 0.68 | 1651.38 | G300E | 6107478.26 | 47.92 | G300E | 2003535.39 | 15.72
908 | Story17 | B38 | 50 MPa RC Beam (37.5 cm x 25 cm) | Beam | 50MPa | Concrete Rectangular | 250 | 375 | 937.5 | 6825 | 0.64 | 1565.37 | G300E | 4517529.55 | 35.45 | G300E | 2394727.3 | 18.79
909 | Story17 | B39 | 50 MPa RC Beam (37.5 cm x 25 cm) | Beam | 50MPa | Concrete Rectangular | 250 | 375 | 937.5 | 7200 | 0.68 | 1651.38 | G300E | 5895860.87 | 46.26 | G300E | 2003557.7 | 15.72
910 | Story17 | B4 | 50 MPa RC Beam (37.5 cm x 25 cm) | Beam | 50MPa | Concrete Rectangular | 250 | 375 | 937.5 | 6825 | 0.64 | 1565.37 | G300E | 3950744.32 | 31 | G300E | 3006068.54 | 23.59
911 | Story17 | B40 | 50 MPa RC Beam (37.5 cm x 25 cm) | Beam | 50MPa | Concrete Rectangular | 250 | 375 | 937.5 | 6825 | 0.64 | 1565.37 | G300E | 5364139.77 | 42.09 | G300E | 1783621.07 | 13.99
912 | Story17 | B41 | 50 MPa RC Beam (37.5 cm x 25 cm) | Beam | 50MPa | Concrete Rectangular | 250 | 375 | 937.5 | 6825 | 0.64 | 1565.37 | G300E | 5363829.55 | 42.09 | G300E | 1783642.01 | 14
913 | Story17 | B42 | 50 MPa RC Beam (37.5 cm x 25 cm) | Beam | 50MPa | Concrete Rectangular | 250 | 375 | 937.5 | 6825 | 0.64 | 1565.37 | G300E | 5311090.91 | 41.67 | G300E | 2422793.18 | 19.01
914 | Story17 | B43 | 50 MPa RC Beam (37.5 cm x 25 cm) | Beam | 50MPa | Concrete Rectangular | 250 | 375 | 937.5 | 6825 | 0.64 | 1565.37 | G300E | 5165904.55 | 40.53 | G300E | 1267310.6 | 9.94
915 | Story17 | B44 | 50 MPa RC Beam (37.5 cm x 25 cm) | Beam | 50MPa | Concrete Rectangular | 250 | 375 | 937.5 | 6825 | 0.64 | 1565.37 | G300E | 5786048.86 | 45.4 | G300E | 1916249.05 | 15.04
916 | Story17 | B45 | 50 MPa RC Beam (37.5 cm x 25 cm) | Beam | 50MPa | Concrete Rectangular | 250 | 375 | 937.5 | 6825 | 0.64 | 1565.37 | G300E | 3890560.23 | 30.53 | G300E | 3125389.31 | 24.52
917 | Story17 | B46 | 50 MPa RC Beam (37.5 cm x 25 cm) | Beam | 50MPa | Concrete Rectangular | 250 | 375 | 937.5 | 6825 | 0.64 | 1565.37 | G300E | 4179381.82 | 32.79 | G300E | 2576287.04 | 20.21
918 | Story17 | B47 | 50 MPa RC Beam (37.5 cm x 25 cm) | Beam | 50MPa | Concrete Rectangular | 250 | 375 | 937.5 | 6825 | 0.64 | 1565.37 | G300E | 5954812.5 | 46.72 | G300E | 1942519.87 | 15.24
919 | Story17 | B48 | 50 MPa RC Beam (37.5 cm x 25 cm) | Beam | 50MPa | Concrete Rectangular | 250 | 375 | 937.5 | 6825 | 0.64 | 1565.37 | G300E | 5059806.82 | 39.7 | G300E | 1297763.67 | 10.18
920 | Story17 | B49 | 50 MPa RC Beam (37.5 cm x 25 cm) | Beam | 50MPa | Concrete Rectangular | 250 | 375 | 937.5 | 6825 | 0.64 | 1565.37 | G300E | 5602394.32 | 43.96 | G300E | 2430763.3 | 19.07
921 | Story17 | B5 | 50 MPa RC Beam (37.5 cm x 25 cm) | Beam | 50MPa | Concrete Rectangular | 250 | 375 | 937.5 | 6825 | 0.64 | 1565.37 | G300E | 6108375 | 47.93 | G300E | 1367756.76 | 10.73
922 | Story17 | B50 | 50 MPa RC Beam (37.5 cm x 25 cm) | Beam | 50MPa | Concrete Rectangular | 250 | 375 | 937.5 | 6825 | 0.64 | 1565.37 | G300E | 4713593.18 | 36.98 | G300E | 2394727.3 | 18.79
923 | Story17 | B51 | 50 MPa RC Beam (37.5 cm x 25 cm) | Beam | 50MPa | Concrete Rectangular | 250 | 375 | 937.5 | 7200 | 0.68 | 1651.38 | G300E | 5894608.7 | 46.25 | G300E | 2003540.09 | 15.72
924 | Story17 | B55 | 50 MPa RC Beam (37.5 cm x 25 cm) | Beam | 50MPa | Concrete Rectangular | 250 | 375 | 937.5 | 6825 | 0.64 | 1565.37 | G300E | 5587894.57 | 43.84 | G300E | 1899194.6 | 14.9
925 | Story17 | B56 | 50 MPa RC Beam (37.5 cm x 25 cm) | Beam | 50MPa | Concrete Rectangular | 250 | 375 | 937.5 | 6825 | 0.64 | 1565.37 | G300E | 4516288.64 | 35.44 | G300E | 2394727.3 | 18.79
926 | Story17 | B57 | 50 MPa RC Beam (37.5 cm x 25 cm) | Beam | 50MPa | Concrete Rectangular | 250 | 375 | 937.5 | 6825 | 0.64 | 1565.37 | G300E | 5602394.32 | 43.96 | G300E | 1882276.83 | 14.77
927 | Story17 | B58 | 50 MPa RC Beam (37.5 cm x 25 cm) | Beam | 50MPa | Concrete Rectangular | 250 | 375 | 937.5 | 6825 | 0.64 | 1565.37 | G300E | 4855677.27 | 38.1 | G300E | 1297763.67 | 10.18
928 | Story17 | B59 | 50 MPa RC Beam (37.5 cm x 25 cm) | Beam | 50MPa | Concrete Rectangular | 250 | 375 | 937.5 | 6825 | 0.64 | 1565.37 | G300E | 5954812.5 | 46.72 | G300E | 1394042.7 | 10.94
929 | Story17 | B6 | 50 MPa RC Beam (37.5 cm x 25 cm) | Beam | 50MPa | Concrete Rectangular | 250 | 375 | 937.5 | 6825 | 0.64 | 1565.37 | G300E | 3889009.09 | 30.51 | G300E | 3125389.31 | 24.52
930 | Story17 | B60 | 50 MPa RC Beam (37.5 cm x 25 cm) | Beam | 50MPa | Concrete Rectangular | 250 | 375 | 937.5 | 6825 | 0.64 | 1565.37 | G300E | 3822620.45 | 29.99 | G300E | 2576287.04 | 20.21
931 | Story17 | B61 | 50 MPa RC Beam (37.5 cm x 25 cm) | Beam | 50MPa | Concrete Rectangular | 250 | 375 | 937.5 | 6825 | 0.64 | 1565.37 | G300E | 4345043.18 | 34.09 | G300E | 3125389.31 | 24.52
932 | Story17 | B62 | 50 MPa RC Beam (37.5 cm x 25 cm) | Beam | 50MPa | Concrete Rectangular | 250 | 375 | 937.5 | 6825 | 0.64 | 1565.37 | G300E | 6052844.32 | 47.49 | G300E | 1942519.87 | 15.24
933 | Story17 | B63 | 50 MPa RC Beam (37.5 cm x 25 cm) | Beam | 50MPa | Concrete Rectangular | 250 | 375 | 937.5 | 6825 | 0.64 | 1565.37 | G300E | 5638380.68 | 44.24 | G300E | 1267298.96 | 9.94
934 | Story17 | B64 | 50 MPa RC Beam (37.5 cm x 25 cm) | Beam | 50MPa | Concrete Rectangular | 250 | 375 | 937.5 | 6825 | 0.64 | 1565.37 | G300E | 5700426.14 | 44.73 | G300E | 2430763.3 | 19.07
935 | Story17 | B65 | 50 MPa RC Beam (37.5 cm x 25 cm) | Beam | 50MPa | Concrete Rectangular | 250 | 375 | 937.5 | 6825 | 0.64 | 1565.37 | G300E | 5609529.55 | 44.01 | G300E | 2332105.21 | 18.3
936 | Story17 | B66 | 50 MPa RC Beam (37.5 cm x 25 cm) | Beam | 50MPa | Concrete Rectangular | 250 | 375 | 937.5 | 7200 | 0.68 | 1651.38 | G300E | 6108104.35 | 47.93 | G300E | 2003541.26 | 15.72
937 | Story17 | B67 | 50 MPa RC Beam (37.5 cm x 25 cm) | Beam | 50MPa | Concrete Rectangular | 250 | 375 | 937.5 | 6825 | 0.64 | 1565.37 | G300E | 5789083.7 | 45.42 | G300E | 1899184.59 | 14.9
938 | Story17 | B69 | 50 MPa RC Beam (37.5 cm x 25 cm) | Beam | 50MPa | Concrete Rectangular | 250 | 375 | 937.5 | 6825 | 0.64 | 1565.37 | G300E | 5544867.39 | 43.51 | G300E | 1897132.64 | 14.89
939 | Story17 | B7 | 50 MPa RC Beam (37.5 cm x 25 cm) | Beam | 50MPa | Concrete Rectangular | 250 | 375 | 937.5 | 6825 | 0.64 | 1565.37 | G300E | 6052844.32 | 47.49 | G300E | 1394038.05 | 10.94
940 | Story17 | B70 | 50 MPa RC Beam (37.5 cm x 25 cm) | Beam | 50MPa | Concrete Rectangular | 250 | 375 | 937.5 | 6825 | 0.64 | 1565.37 | G300E | 5736560.87 | 45.01 | G300E | 1897132.64 | 14.89
941 | Story17 | B71 | 50 MPa RC Beam (37.5 cm x 25 cm) | Beam | 50MPa | Concrete Rectangular | 250 | 375 | 937.5 | 6825 | 0.64 | 1565.37 | G300E | 5350800 | 41.98 | G300E | 2366724.25 | 18.57
942 | Story17 | B72 | 50 MPa RC Beam (37.5 cm x 25 cm) | Beam | 50MPa | Concrete Rectangular | 250 | 375 | 937.5 | 6825 | 0.64 | 1565.37 | G300E | 5699805.68 | 44.72 | G300E | 1882303.59 | 14.77
943 | Story17 | B73 | 50 MPa RC Beam (37.5 cm x 25 cm) | Beam | 50MPa | Concrete Rectangular | 250 | 375 | 937.5 | 6825 | 0.64 | 1565.37 | G300E | 5066321.59 | 39.75 | G300E | 1267201.24 | 9.94
944 | Story17 | B74 | 50 MPa RC Beam (37.5 cm x 25 cm) | Beam | 50MPa | Concrete Rectangular | 250 | 375 | 937.5 | 6825 | 0.64 | 1565.37 | G300E | 6052534.09 | 47.49 | G300E | 1394006.64 | 10.94
945 | Story17 | B75 | 50 MPa RC Beam (37.5 cm x 25 cm) | Beam | 50MPa | Concrete Rectangular | 250 | 375 | 937.5 | 6825 | 0.64 | 1565.37 | G300E | 3889009.09 | 30.51 | G300E | 3124458.63 | 24.52
946 | Story17 | B76 | 50 MPa RC Beam (37.5 cm x 25 cm) | Beam | 50MPa | Concrete Rectangular | 250 | 375 | 937.5 | 6825 | 0.64 | 1565.37 | G300E | 4201097.73 | 32.96 | G300E | 3006068.54 | 23.59
947 | Story17 | B77 | 50 MPa RC Beam (37.5 cm x 25 cm) | Beam | 50MPa | Concrete Rectangular | 250 | 375 | 937.5 | 6825 | 0.64 | 1565.37 | G300E | 6108375 | 47.93 | G300E | 1916240.9 | 15.04
948 | Story17 | B78 | 50 MPa RC Beam (37.5 cm x 25 cm) | Beam | 50MPa | Concrete Rectangular | 250 | 375 | 937.5 | 6825 | 0.64 | 1565.37 | G300E | 5564546.59 | 43.66 | G300E | 2424092.64 | 19.02
949 | Story17 | B79 | 50 MPa RC Beam (37.5 cm x 25 cm) | Beam | 50MPa | Concrete Rectangular | 250 | 375 | 937.5 | 6825 | 0.64 | 1565.37 | G300E | 5509946.59 | 43.23 | G300E | 2422487.22 | 19.01
950 | Story17 | B8 | 50 MPa RC Beam (37.5 cm x 25 cm) | Beam | 50MPa | Concrete Rectangular | 250 | 375 | 937.5 | 6825 | 0.64 | 1565.37 | G300E | 3822620.45 | 29.99 | G300E | 2576287.04 | 20.21
951 | Story17 | B80 | 50 MPa RC Beam (37.5 cm x 25 cm) | Beam | 50MPa | Concrete Rectangular | 250 | 375 | 937.5 | 6825 | 0.64 | 1565.37 | G300E | 5509946.59 | 43.23 | G300E | 2422491.87 | 19.01
952 | Story17 | B81 | 50 MPa RC Beam (37.5 cm x 25 cm) | Beam | 50MPa | Concrete Rectangular | 250 | 375 | 937.5 | 6825 | 0.64 | 1565.37 | G300E | 5610460.23 | 44.02 | G300E | 2332128.48 | 18.3
953 | Story17 | B82 | 50 MPa RC Beam (37.5 cm x 25 cm) | Beam | 50MPa | Concrete Rectangular | 250 | 375 | 937.5 | 6825 | 0.64 | 1565.37 | G300E | 5700426.14 | 44.73 | G300E | 2430762.14 | 19.07
954 | Story17 | B83 | 50 MPa RC Beam (37.5 cm x 25 cm) | Beam | 50MPa | Concrete Rectangular | 250 | 375 | 937.5 | 6825 | 0.64 | 1565.37 | G300E | 4712352.27 | 36.97 | G300E | 2394727.3 | 18.79
955 | Story17 | B84 | 50 MPa RC Beam (37.5 cm x 25 cm) | Beam | 50MPa | Concrete Rectangular | 250 | 375 | 937.5 | 6825 | 0.64 | 1565.37 | G300E | 5601773.86 | 43.95 | G300E | 2430673.73 | 19.07
956 | Story17 | B85 | 50 MPa RC Beam (37.5 cm x 25 cm) | Beam | 50MPa | Concrete Rectangular | 250 | 375 | 937.5 | 6825 | 0.64 | 1565.37 | G300E | 5596189.77 | 43.91 | G300E | 1817586.3 | 14.26
957 | Story17 | B86 | 50 MPa RC Beam (37.5 cm x 25 cm) | Beam | 50MPa | Concrete Rectangular | 250 | 375 | 937.5 | 6825 | 0.64 | 1565.37 | G300E | 5285962.5 | 41.48 | G300E | 2411450.49 | 18.92
958 | Story17 | B87 | 50 MPa RC Beam (37.5 cm x 25 cm) | Beam | 50MPa | Concrete Rectangular | 250 | 375 | 937.5 | 6825 | 0.64 | 1565.37 | G300E | 5475821.59 | 42.97 | G300E | 1861740.17 | 14.61
959 | Story17 | B88 | 50 MPa RC Beam (37.5 cm x 25 cm) | Beam | 50MPa | Concrete Rectangular | 250 | 375 | 937.5 | 6825 | 0.64 | 1565.37 | G300E | 5322259.09 | 41.76 | G300E | 2416671.62 | 18.96
960 | Story17 | B89 | 50 MPa RC Beam (37.5 cm x 25 cm) | Beam | 50MPa | Concrete Rectangular | 250 | 375 | 937.5 | 6825 | 0.64 | 1565.37 | G300E | 6108685.23 | 47.93 | G300E | 1367621.81 | 10.73
961 | Story17 | B9 | 50 MPa RC Beam (37.5 cm x 25 cm) | Beam | 50MPa | Concrete Rectangular | 250 | 375 | 937.5 | 6825 | 0.64 | 1565.37 | G300E | 5954812.5 | 46.72 | G300E | 1394038.05 | 10.94
962 | Story17 | B90 | 50 MPa RC Beam (37.5 cm x 25 cm) | Beam | 50MPa | Concrete Rectangular | 250 | 375 | 937.5 | 6825 | 0.64 | 1565.37 | G300E | 3948572.73 | 30.98 | G300E | 3006068.54 | 23.59
963 | Story17 | B91 | 50 MPa RC Beam (37.5 cm x 25 cm) | Beam | 50MPa | Concrete Rectangular | 250 | 375 | 937.5 | 6825 | 0.64 | 1565.37 | G300E | 4420118.18 | 34.68 | G300E | 3352709.12 | 26.31
964 | Story17 | B92 | 50 MPa RC Beam (37.5 cm x 25 cm) | Beam | 50MPa | Concrete Rectangular | 250 | 375 | 937.5 | 6825 | 0.64 | 1565.37 | G300E | 6211060.23 | 48.73 | G300E | 1927988.43 | 15.13
965 | Story17 | B93 | 50 MPa RC Beam (37.5 cm x 25 cm) | Beam | 50MPa | Concrete Rectangular | 250 | 375 | 937.5 | 6825 | 0.64 | 1565.37 | G300E | 6211060.23 | 48.73 | G300E | 1927994.25 | 15.13
966 | Story17 | B94 | 50 MPa RC Beam (37.5 cm x 25 cm) | Beam | 50MPa | Concrete Rectangular | 250 | 375 | 937.5 | 6825 | 0.64 | 1565.37 | G300E | 5564546.59 | 43.66 | G300E | 2424090.32 | 19.02
967 | Story17 | B95 | 50 MPa RC Beam (37.5 cm x 25 cm) | Beam | 50MPa | Concrete Rectangular | 250 | 375 | 937.5 | 6825 | 0.64 | 1565.37 | G300E | 6108685.23 | 47.93 | G300E | 1916250.21 | 15.04
968 | Story17 | B96 | 50 MPa RC Beam (37.5 cm x 25 cm) | Beam | 50MPa | Concrete Rectangular | 250 | 375 | 937.5 | 6825 | 0.64 | 1565.37 | G300E | 5638380.68 | 44.24 | G300E | 1267310.6 | 9.94
969 | Story17 | B97 | 50 MPa RC Beam (37.5 cm x 25 cm) | Beam | 50MPa | Concrete Rectangular | 250 | 375 | 937.5 | 6825 | 0.64 | 1565.37 | G300E | 6052844.32 | 47.49 | G300E | 1942523.36 | 15.24
970 | Story17 | B98 | 50 MPa RC Beam (37.5 cm x 25 cm) | Beam | 50MPa | Concrete Rectangular | 250 | 375 | 937.5 | 6825 | 0.64 | 1565.37 | G300E | 5060117.05 | 39.7 | G300E | 1297763.67 | 10.18
971 | Story17 | B99 | 50 MPa RC Beam (37.5 cm x 25 cm) | Beam | 50MPa | Concrete Rectangular | 250 | 375 | 937.5 | 6825 | 0.64 | 1565.37 | G300E | 5954502.27 | 46.72 | G300E | 1942488.46 | 15.24
972 | Story18 | B1 | 50 MPa RC Beam (37.5 cm x 25 cm) | Beam | 50MPa | Concrete Rectangular | 250 | 375 | 937.5 | 6825 | 0.64 | 1565.37 | G300E | 4418256.82 | 34.67 | G300E | 3359223.89 | 26.36
973 | Story18 | B10 | 50 MPa RC Beam (37.5 cm x 25 cm) | Beam | 50MPa | Concrete Rectangular | 250 | 375 | 937.5 | 6825 | 0.64 | 1565.37 | G300E | 3887768.18 | 30.5 | G300E | 3131904.09 | 24.57
974 | Story18 | B100 | 50 MPa RC Beam (37.5 cm x 25 cm) | Beam | 50MPa | Concrete Rectangular | 250 | 375 | 937.5 | 6825 | 0.64 | 1565.37 | G300E | 5640862.5 | 44.26 | G300E | 1268806.67 | 9.96
975 | Story18 | B101 | 50 MPa RC Beam (37.5 cm x 25 cm) | Beam | 50MPa | Concrete Rectangular | 250 | 375 | 937.5 | 6825 | 0.64 | 1565.37 | G300E | 5799388.64 | 45.5 | G300E | 1919728.63 | 15.06
976 | Story18 | B102 | 50 MPa RC Beam (37.5 cm x 25 cm) | Beam | 50MPa | Concrete Rectangular | 250 | 375 | 937.5 | 6825 | 0.64 | 1565.37 | G300E | 5536315.91 | 43.44 | G300E | 1319279.87 | 10.35
977 | Story18 | B103 | 50 MPa RC Beam (37.5 cm x 25 cm) | Beam | 50MPa | Concrete Rectangular | 250 | 375 | 937.5 | 6825 | 0.64 | 1565.37 | G300E | 5963809.09 | 46.79 | G300E | 1931933.36 | 15.16
978 | Story18 | B104 | 50 MPa RC Beam (37.5 cm x 25 cm) | Beam | 50MPa | Concrete Rectangular | 250 | 375 | 937.5 | 6825 | 0.64 | 1565.37 | G300E | 6203304.55 | 48.67 | G300E | 1382919.89 | 10.85
979 | Story18 | B105 | 50 MPa RC Beam (37.5 cm x 25 cm) | Beam | 50MPa | Concrete Rectangular | 250 | 375 | 937.5 | 6825 | 0.64 | 1565.37 | G300E | 4275862.5 | 33.55 | G300E | 3357362.53 | 26.34
980 | Story18 | B106 | 50 MPa RC Beam (37.5 cm x 25 cm) | Beam | 50MPa | Concrete Rectangular | 250 | 375 | 937.5 | 6825 | 0.64 | 1565.37 | G300E | 4418256.82 | 34.67 | G300E | 3359223.89 | 26.36
981 | Story18 | B107 | 50 MPa RC Beam (37.5 cm x 25 cm) | Beam | 50MPa | Concrete Rectangular | 250 | 375 | 937.5 | 6825 | 0.64 | 1565.37 | G300E | 4200477.27 | 32.96 | G300E | 3015375.35 | 23.66
982 | Story18 | B108 | 50 MPa RC Beam (37.5 cm x 25 cm) | Beam | 50MPa | Concrete Rectangular | 250 | 375 | 937.5 | 6825 | 0.64 | 1565.37 | G300E | 4242047.73 | 33.28 | G300E | 3131904.09 | 24.57
983 | Story18 | B109 | 50 MPa RC Beam (37.5 cm x 25 cm) | Beam | 50MPa | Concrete Rectangular | 250 | 375 | 937.5 | 6825 | 0.64 | 1565.37 | G300E | 4171626.14 | 32.73 | G300E | 2578148.4 | 20.23
984 | Story18 | B11 | 50 MPa RC Beam (37.5 cm x 25 cm) | Beam | 50MPa | Concrete Rectangular | 250 | 375 | 937.5 | 6825 | 0.64 | 1565.37 | G300E | 5800009.09 | 45.51 | G300E | 1919870.56 | 15.06
985 | Story18 | B110 | 50 MPa RC Beam (37.5 cm x 25 cm) | Beam | 50MPa | Concrete Rectangular | 250 | 375 | 937.5 | 6825 | 0.64 | 1565.37 | G300E | 4242047.73 | 33.28 | G300E | 3131904.09 | 24.57
986 | Story18 | B111 | 50 MPa RC Beam (37.5 cm x 25 cm) | Beam | 50MPa | Concrete Rectangular | 250 | 375 | 937.5 | 6825 | 0.64 | 1565.37 | G300E | 4199236.36 | 32.95 | G300E | 3015375.35 | 23.66
987 | Story18 | B112 | 50 MPa RC Beam (37.5 cm x 25 cm) | Beam | 50MPa | Concrete Rectangular | 250 | 375 | 937.5 | 6825 | 0.64 | 1565.37 | G300E | 4486196.59 | 35.2 | G300E | 3358293.21 | 26.35
988 | Story18 | B12 | 50 MPa RC Beam (37.5 cm x 25 cm) | Beam | 50MPa | Concrete Rectangular | 250 | 375 | 937.5 | 6825 | 0.64 | 1565.37 | G300E | 3954156.82 | 31.03 | G300E | 3015375.35 | 23.66
989 | Story18 | B13 | 50 MPa RC Beam (37.5 cm x 25 cm) | Beam | 50MPa | Concrete Rectangular | 250 | 375 | 937.5 | 6825 | 0.64 | 1565.37 | G300E | 5885631.82 | 46.18 | G300E | 1383178.15 | 10.85
990 | Story18 | B14 | 50 MPa RC Beam (37.5 cm x 25 cm) | Beam | 50MPa | Concrete Rectangular | 250 | 375 | 937.5 | 6825 | 0.64 | 1565.37 | G300E | 4304713.64 | 33.78 | G300E | 3359223.89 | 26.36
991 | Story18 | B15 | 50 MPa RC Beam (37.5 cm x 25 cm) | Beam | 50MPa | Concrete Rectangular | 250 | 375 | 937.5 | 6825 | 0.64 | 1565.37 | G300E | 4304713.64 | 33.78 | G300E | 3359223.89 | 26.36
992 | Story18 | B16 | 50 MPa RC Beam (37.5 cm x 25 cm) | Beam | 50MPa | Concrete Rectangular | 250 | 375 | 937.5 | 6825 | 0.64 | 1565.37 | G300E | 4200477.27 | 32.96 | G300E | 3015375.35 | 23.66
993 | Story18 | B17 | 50 MPa RC Beam (37.5 cm x 25 cm) | Beam | 50MPa | Concrete Rectangular | 250 | 375 | 937.5 | 6825 | 0.64 | 1565.37 | G300E | 5885631.82 | 46.18 | G300E | 1931658.81 | 15.16
994 | Story18 | B18 | 50 MPa RC Beam (37.5 cm x 25 cm) | Beam | 50MPa | Concrete Rectangular | 250 | 375 | 937.5 | 6825 | 0.64 | 1565.37 | G300E | 5572302.27 | 43.72 | G300E | 1328316.79 | 10.42
995 | Story18 | B19 | 50 MPa RC Beam (37.5 cm x 25 cm) | Beam | 50MPa | Concrete Rectangular | 250 | 375 | 937.5 | 6825 | 0.64 | 1565.37 | G300E | 5361968.18 | 42.07 | G300E | 2426813.72 | 19.04
996 | Story18 | B2 | 50 MPa RC Beam (37.5 cm x 25 cm) | Beam | 50MPa | Concrete Rectangular | 250 | 375 | 937.5 | 6825 | 0.64 | 1565.37 | G300E | 4304713.64 | 33.78 | G300E | 3359223.89 | 26.36
997 | Story18 | B20 | 50 MPa RC Beam (37.5 cm x 25 cm) | Beam | 50MPa | Concrete Rectangular | 250 | 375 | 937.5 | 6825 | 0.64 | 1565.37 | G300E | 5521425 | 43.32 | G300E | 2423877.42 | 19.02
998 | Story18 | B21 | 50 MPa RC Beam (37.5 cm x 25 cm) | Beam | 50MPa | Concrete Rectangular | 250 | 375 | 937.5 | 6825 | 0.64 | 1565.37 | G300E | 5076559.09 | 39.83 | G300E | 1268906.71 | 9.96
999 | Story18 | B22 | 50 MPa RC Beam (37.5 cm x 25 cm) | Beam | 50MPa | Concrete Rectangular | 250 | 375 | 937.5 | 6825 | 0.64 | 1565.37 | G300E | 5721521.59 | 44.89 | G300E | 2432401.3 | 19.09
1000 | Story18 | B23 | 50 MPa RC Beam (37.5 cm x 25 cm) | Beam | 50MPa | Concrete Rectangular | 250 | 375 | 937.5 | 6825 | 0.64 | 1565.37 | G300E | 4834892.05 | 37.94 | G300E | 1297763.67 | 10.18
1001 | Story18 | B24 | 50 MPa RC Beam (37.5 cm x 25 cm) | Beam | 50MPa | Concrete Rectangular | 250 | 375 | 937.5 | 6825 | 0.64 | 1565.37 | G300E | 5623489.77 | 44.12 | G300E | 2432402.47 | 19.09
1002 | Story18 | B25 | 50 MPa RC Beam (37.5 cm x 25 cm) | Beam | 50MPa | Concrete Rectangular | 250 | 375 | 937.5 | 6825 | 0.64 | 1565.37 | G300E | 5076559.09 | 39.83 | G300E | 1268900.9 | 9.96
1003 | Story18 | B26 | 50 MPa RC Beam (37.5 cm x 25 cm) | Beam | 50MPa | Concrete Rectangular | 250 | 375 | 937.5 | 6825 | 0.64 | 1565.37 | G300E | 5322259.09 | 41.76 | G300E | 2424202 | 19.02
1004 | Story18 | B27 | 50 MPa RC Beam (37.5 cm x 25 cm) | Beam | 50MPa | Concrete Rectangular | 250 | 375 | 937.5 | 6825 | 0.64 | 1565.37 | G300E | 5361968.18 | 42.07 | G300E | 1329851.25 | 10.43
1005 | Story18 | B28 | 50 MPa RC Beam (37.5 cm x 25 cm) | Beam | 50MPa | Concrete Rectangular | 250 | 375 | 937.5 | 6825 | 0.64 | 1565.37 | G300E | 5361968.18 | 42.07 | G300E | 1329851.25 | 10.43
1006 | Story18 | B29 | 50 MPa RC Beam (37.5 cm x 25 cm) | Beam | 50MPa | Concrete Rectangular | 250 | 375 | 937.5 | 6825 | 0.64 | 1565.37 | G300E | 5885631.82 | 46.18 | G300E | 1383188.62 | 10.85
1007 | Story18 | B3 | 50 MPa RC Beam (37.5 cm x 25 cm) | Beam | 50MPa | Concrete Rectangular | 250 | 375 | 937.5 | 6825 | 0.64 | 1565.37 | G300E | 6224089.77 | 48.84 | G300E | 1383176.99 | 10.85
1008 | Story18 | B30 | 50 MPa RC Beam (37.5 cm x 25 cm) | Beam | 50MPa | Concrete Rectangular | 250 | 375 | 937.5 | 6825 | 0.64 | 1565.37 | G300E | 3954156.82 | 31.03 | G300E | 3015375.35 | 23.66
1009 | Story18 | B31 | 50 MPa RC Beam (37.5 cm x 25 cm) | Beam | 50MPa | Concrete Rectangular | 250 | 375 | 937.5 | 6825 | 0.64 | 1565.37 | G300E | 4242047.73 | 33.28 | G300E | 3131904.09 | 24.57
1010 | Story18 | B32 | 50 MPa RC Beam (37.5 cm x 25 cm) | Beam | 50MPa | Concrete Rectangular | 250 | 375 | 937.5 | 6825 | 0.64 | 1565.37 | G300E | 5799698.86 | 45.51 | G300E | 1919870.56 | 15.06
1011 | Story18 | B33 | 50 MPa RC Beam (37.5 cm x 25 cm) | Beam | 50MPa | Concrete Rectangular | 250 | 375 | 937.5 | 6825 | 0.64 | 1565.37 | G300E | 5641482.95 | 44.27 | G300E | 1268905.55 | 9.96
1012 | Story18 | B34 | 50 MPa RC Beam (37.5 cm x 25 cm) | Beam | 50MPa | Concrete Rectangular | 250 | 375 | 937.5 | 6825 | 0.64 | 1565.37 | G300E | 5322259.09 | 41.76 | G300E | 2424202 | 19.02
1013 | Story18 | B35 | 50 MPa RC Beam (37.5 cm x 25 cm) | Beam | 50MPa | Concrete Rectangular | 250 | 375 | 937.5 | 6825 | 0.64 | 1565.37 | G300E | 5616975 | 44.07 | G300E | 1785326.54 | 14.01
1014 | Story18 | B36 | 50 MPa RC Beam (37.5 cm x 25 cm) | Beam | 50MPa | Concrete Rectangular | 250 | 375 | 937.5 | 6825 | 0.64 | 1565.37 | G300E | 5281619.32 | 41.44 | G300E | 2333810.69 | 18.31
1015 | Story18 | B37 | 50 MPa RC Beam (37.5 cm x 25 cm) | Beam | 50MPa | Concrete Rectangular | 250 | 375 | 937.5 | 7200 | 0.68 | 1651.38 | G300E | 6127513.04 | 48.08 | G300E | 2557646.61 | 20.07
1016 | Story18 | B38 | 50 MPa RC Beam (37.5 cm x 25 cm) | Beam | 50MPa | Concrete Rectangular | 250 | 375 | 937.5 | 6825 | 0.64 | 1565.37 | G300E | 4493331.82 | 35.26 | G300E | 2394727.3 | 18.79
1017 | Story18 | B39 | 50 MPa RC Beam (37.5 cm x 25 cm) | Beam | 50MPa | Concrete Rectangular | 250 | 375 | 937.5 | 7200 | 0.68 | 1651.38 | G300E | 5910573.91 | 46.38 | G300E | 2557656 | 20.07
1018 | Story18 | B4 | 50 MPa RC Beam (37.5 cm x 25 cm) | Beam | 50MPa | Concrete Rectangular | 250 | 375 | 937.5 | 6825 | 0.64 | 1565.37 | G300E | 3954156.82 | 31.03 | G300E | 3015375.35 | 23.66
1019 | Story18 | B40 | 50 MPa RC Beam (37.5 cm x 25 cm) | Beam | 50MPa | Concrete Rectangular | 250 | 375 | 937.5 | 6825 | 0.64 | 1565.37 | G300E | 5281619.32 | 41.44 | G300E | 1785323.05 | 14.01
1020 | Story18 | B41 | 50 MPa RC Beam (37.5 cm x 25 cm) | Beam | 50MPa | Concrete Rectangular | 250 | 375 | 937.5 | 6825 | 0.64 | 1565.37 | G300E | 5281309.09 | 41.44 | G300E | 1785343.99 | 14.01
1021 | Story18 | B42 | 50 MPa RC Beam (37.5 cm x 25 cm) | Beam | 50MPa | Concrete Rectangular | 250 | 375 | 937.5 | 6825 | 0.64 | 1565.37 | G300E | 5322259.09 | 41.76 | G300E | 2424205.49 | 19.02
1022 | Story18 | B43 | 50 MPa RC Beam (37.5 cm x 25 cm) | Beam | 50MPa | Concrete Rectangular | 250 | 375 | 937.5 | 6825 | 0.64 | 1565.37 | G300E | 5076559.09 | 39.83 | G300E | 1268914.86 | 9.96
1023 | Story18 | B44 | 50 MPa RC Beam (37.5 cm x 25 cm) | Beam | 50MPa | Concrete Rectangular | 250 | 375 | 937.5 | 6825 | 0.64 | 1565.37 | G300E | 5800009.09 | 45.51 | G300E | 1919883.36 | 15.06
1024 | Story18 | B45 | 50 MPa RC Beam (37.5 cm x 25 cm) | Beam | 50MPa | Concrete Rectangular | 250 | 375 | 937.5 | 6825 | 0.64 | 1565.37 | G300E | 3887768.18 | 30.5 | G300E | 3131904.09 | 24.57
1025 | Story18 | B46 | 50 MPa RC Beam (37.5 cm x 25 cm) | Beam | 50MPa | Concrete Rectangular | 250 | 375 | 937.5 | 6825 | 0.64 | 1565.37 | G300E | 4171315.91 | 32.73 | G300E | 2578148.4 | 20.23
1026 | Story18 | B47 | 50 MPa RC Beam (37.5 cm x 25 cm) | Beam | 50MPa | Concrete Rectangular | 250 | 375 | 937.5 | 6825 | 0.64 | 1565.37 | G300E | 5963188.64 | 46.79 | G300E | 1943469.16 | 15.25
1027 | Story18 | B48 | 50 MPa RC Beam (37.5 cm x 25 cm) | Beam | 50MPa | Concrete Rectangular | 250 | 375 | 937.5 | 6825 | 0.64 | 1565.37 | G300E | 5039021.59 | 39.54 | G300E | 1297763.67 | 10.18
1028 | Story18 | B49 | 50 MPa RC Beam (37.5 cm x 25 cm) | Beam | 50MPa | Concrete Rectangular | 250 | 375 | 937.5 | 6825 | 0.64 | 1565.37 | G300E | 5623489.77 | 44.12 | G300E | 2432401.3 | 19.09
1029 | Story18 | B5 | 50 MPa RC Beam (37.5 cm x 25 cm) | Beam | 50MPa | Concrete Rectangular | 250 | 375 | 937.5 | 6825 | 0.64 | 1565.37 | G300E | 6121404.55 | 48.03 | G300E | 1371388.74 | 10.76
1030 | Story18 | B50 | 50 MPa RC Beam (37.5 cm x 25 cm) | Beam | 50MPa | Concrete Rectangular | 250 | 375 | 937.5 | 6825 | 0.64 | 1565.37 | G300E | 4689395.45 | 36.79 | G300E | 2394727.3 | 18.79
1031 | Story18 | B51 | 50 MPa RC Beam (37.5 cm x 25 cm) | Beam | 50MPa | Concrete Rectangular | 250 | 375 | 937.5 | 7200 | 0.68 | 1651.38 | G300E | 5910573.91 | 46.38 | G300E | 2557648.96 | 20.07
1032 | Story18 | B55 | 50 MPa RC Beam (37.5 cm x 25 cm) | Beam | 50MPa | Concrete Rectangular | 250 | 375 | 937.5 | 6825 | 0.64 | 1565.37 | G300E | 5603028.26 | 43.96 | G300E | 2424440.3 | 19.02
1033 | Story18 | B56 | 50 MPa RC Beam (37.5 cm x 25 cm) | Beam | 50MPa | Concrete Rectangular | 250 | 375 | 937.5 | 6825 | 0.64 | 1565.37 | G300E | 4492090.91 | 35.25 | G300E | 2394727.3 | 18.79
1034 | Story18 | B57 | 50 MPa RC Beam (37.5 cm x 25 cm) | Beam | 50MPa | Concrete Rectangular | 250 | 375 | 937.5 | 6825 | 0.64 | 1565.37 | G300E | 5623489.77 | 44.12 | G300E | 2432400.14 | 19.09
1035 | Story18 | B58 | 50 MPa RC Beam (37.5 cm x 25 cm) | Beam | 50MPa | Concrete Rectangular | 250 | 375 | 937.5 | 6825 | 0.64 | 1565.37 | G300E | 4834892.05 | 37.94 | G300E | 1297763.67 | 10.18
1036 | Story18 | B59 | 50 MPa RC Beam (37.5 cm x 25 cm) | Beam | 50MPa | Concrete Rectangular | 250 | 375 | 937.5 | 6825 | 0.64 | 1565.37 | G300E | 5962878.41 | 46.79 | G300E | 1394992 | 10.95
1037 | Story18 | B6 | 50 MPa RC Beam (37.5 cm x 25 cm) | Beam | 50MPa | Concrete Rectangular | 250 | 375 | 937.5 | 6825 | 0.64 | 1565.37 | G300E | 3887768.18 | 30.5 | G300E | 3131904.09 | 24.57
1038 | Story18 | B60 | 50 MPa RC Beam (37.5 cm x 25 cm) | Beam | 50MPa | Concrete Rectangular | 250 | 375 | 937.5 | 6825 | 0.64 | 1565.37 | G300E | 3819207.95 | 29.97 | G300E | 2578148.4 | 20.23
1039 | Story18 | B61 | 50 MPa RC Beam (37.5 cm x 25 cm) | Beam | 50MPa | Concrete Rectangular | 250 | 375 | 937.5 | 6825 | 0.64 | 1565.37 | G300E | 4242047.73 | 33.28 | G300E | 3131904.09 | 24.57
1040 | Story18 | B62 | 50 MPa RC Beam (37.5 cm x 25 cm) | Beam | 50MPa | Concrete Rectangular | 250 | 375 | 937.5 | 6825 | 0.64 | 1565.37 | G300E | 6061220.45 | 47.56 | G300E | 1943469.16 | 15.25
1041 | Story18 | B63 | 50 MPa RC Beam (37.5 cm x 25 cm) | Beam | 50MPa | Concrete Rectangular | 250 | 375 | 937.5 | 6825 | 0.64 | 1565.37 | G300E | 5641482.95 | 44.27 | G300E | 1268900.9 | 9.96
1042 | Story18 | B64 | 50 MPa RC Beam (37.5 cm x 25 cm) | Beam | 50MPa | Concrete Rectangular | 250 | 375 | 937.5 | 6825 | 0.64 | 1565.37 | G300E | 5721521.59 | 44.89 | G300E | 2432402.47 | 19.09
1043 | Story18 | B65 | 50 MPa RC Beam (37.5 cm x 25 cm) | Beam | 50MPa | Concrete Rectangular | 250 | 375 | 937.5 | 6825 | 0.64 | 1565.37 | G300E | 5616975 | 44.07 | G300E | 2333806.04 | 18.31
1044 | Story18 | B66 | 50 MPa RC Beam (37.5 cm x 25 cm) | Beam | 50MPa | Concrete Rectangular | 250 | 375 | 937.5 | 7200 | 0.68 | 1651.38 | G300E | 6128765.22 | 48.09 | G300E | 2557650.13 | 20.07
1045 | Story18 | B67 | 50 MPa RC Beam (37.5 cm x 25 cm) | Beam | 50MPa | Concrete Rectangular | 250 | 375 | 937.5 | 6825 | 0.64 | 1565.37 | G300E | 5808371.74 | 45.57 | G300E | 2424434.74 | 19.02
1046 | Story18 | B69 | 50 MPa RC Beam (37.5 cm x 25 cm) | Beam | 50MPa | Concrete Rectangular | 250 | 375 | 937.5 | 6825 | 0.64 | 1565.37 | G300E | 5655551.09 | 44.38 | G300E | 2421767.42 | 19
1047 | Story18 | B7 | 50 MPa RC Beam (37.5 cm x 25 cm) | Beam | 50MPa | Concrete Rectangular | 250 | 375 | 937.5 | 6825 | 0.64 | 1565.37 | G300E | 6061220.45 | 47.56 | G300E | 1394986.18 | 10.95
1048 | Story18 | B70 | 50 MPa RC Beam (37.5 cm x 25 cm) | Beam | 50MPa | Concrete Rectangular | 250 | 375 | 937.5 | 6825 | 0.64 | 1565.37 | G300E | 5755255.43 | 45.16 | G300E | 1897132.64 | 14.89
1049 | Story18 | B71 | 50 MPa RC Beam (37.5 cm x 25 cm) | Beam | 50MPa | Concrete Rectangular | 250 | 375 | 937.5 | 6825 | 0.64 | 1565.37 | G300E | 5367242.05 | 42.11 | G300E | 2334511.03 | 18.32
1050 | Story18 | B72 | 50 MPa RC Beam (37.5 cm x 25 cm) | Beam | 50MPa | Concrete Rectangular | 250 | 375 | 937.5 | 6825 | 0.64 | 1565.37 | G300E | 5720590.91 | 44.89 | G300E | 2432407.12 | 19.09
1051 | Story18 | B73 | 50 MPa RC Beam (37.5 cm x 25 cm) | Beam | 50MPa | Concrete Rectangular | 250 | 375 | 937.5 | 6825 | 0.64 | 1565.37 | G300E | 5074387.5 | 39.82 | G300E | 1268803.18 | 9.96
1052 | Story18 | B74 | 50 MPa RC Beam (37.5 cm x 25 cm) | Beam | 50MPa | Concrete Rectangular | 250 | 375 | 937.5 | 6825 | 0.64 | 1565.37 | G300E | 6060910.23 | 47.56 | G300E | 1394953.61 | 10.95
1053 | Story18 | B75 | 50 MPa RC Beam (37.5 cm x 25 cm) | Beam | 50MPa | Concrete Rectangular | 250 | 375 | 937.5 | 6825 | 0.64 | 1565.37 | G300E | 3887768.18 | 30.5 | G300E | 3131904.09 | 24.57
1054 | Story18 | B76 | 50 MPa RC Beam (37.5 cm x 25 cm) | Beam | 50MPa | Concrete Rectangular | 250 | 375 | 937.5 | 6825 | 0.64 | 1565.37 | G300E | 4200477.27 | 32.96 | G300E | 3015375.35 | 23.66
1055 | Story18 | B77 | 50 MPa RC Beam (37.5 cm x 25 cm) | Beam | 50MPa | Concrete Rectangular | 250 | 375 | 937.5 | 6825 | 0.64 | 1565.37 | G300E | 6121404.55 | 48.03 | G300E | 1919871.72 | 15.06
1056 | Story18 | B78 | 50 MPa RC Beam (37.5 cm x 25 cm) | Beam | 50MPa | Concrete Rectangular | 250 | 375 | 937.5 | 6825 | 0.64 | 1565.37 | G300E | 5572302.27 | 43.72 | G300E | 2425281.59 | 19.03
1057 | Story18 | B79 | 50 MPa RC Beam (37.5 cm x 25 cm) | Beam | 50MPa | Concrete Rectangular | 250 | 375 | 937.5 | 6825 | 0.64 | 1565.37 | G300E | 5521425 | 43.32 | G300E | 2423872.77 | 19.02
1058 | Story18 | B8 | 50 MPa RC Beam (37.5 cm x 25 cm) | Beam | 50MPa | Concrete Rectangular | 250 | 375 | 937.5 | 6825 | 0.64 | 1565.37 | G300E | 3818897.73 | 29.96 | G300E | 2578148.4 | 20.23
1059 | Story18 | B80 | 50 MPa RC Beam (37.5 cm x 25 cm) | Beam | 50MPa | Concrete Rectangular | 250 | 375 | 937.5 | 6825 | 0.64 | 1565.37 | G300E | 5521425 | 43.32 | G300E | 2423879.75 | 19.02
1060 | Story18 | B81 | 50 MPa RC Beam (37.5 cm x 25 cm) | Beam | 50MPa | Concrete Rectangular | 250 | 375 | 937.5 | 6825 | 0.64 | 1565.37 | G300E | 5617285.23 | 44.08 | G300E | 2333829.3 | 18.31
1061 | Story18 | B82 | 50 MPa RC Beam (37.5 cm x 25 cm) | Beam | 50MPa | Concrete Rectangular | 250 | 375 | 937.5 | 6825 | 0.64 | 1565.37 | G300E | 5721521.59 | 44.89 | G300E | 2432401.3 | 19.09
1062 | Story18 | B83 | 50 MPa RC Beam (37.5 cm x 25 cm) | Beam | 50MPa | Concrete Rectangular | 250 | 375 | 937.5 | 6825 | 0.64 | 1565.37 | G300E | 4688154.55 | 36.79 | G300E | 2394727.3 | 18.79
1063 | Story18 | B84 | 50 MPa RC Beam (37.5 cm x 25 cm) | Beam | 50MPa | Concrete Rectangular | 250 | 375 | 937.5 | 6825 | 0.64 | 1565.37 | G300E | 5622559.09 | 44.12 | G300E | 2432294.28 | 19.08
1064 | Story18 | B85 | 50 MPa RC Beam (37.5 cm x 25 cm) | Beam | 50MPa | Concrete Rectangular | 250 | 375 | 937.5 | 6825 | 0.64 | 1565.37 | G300E | 5603014.77 | 43.96 | G300E | 1785375.4 | 14.01
1065 | Story18 | B86 | 50 MPa RC Beam (37.5 cm x 25 cm) | Beam | 50MPa | Concrete Rectangular | 250 | 375 | 937.5 | 6825 | 0.64 | 1565.37 | G300E | 5296510.23 | 41.56 | G300E | 2412405.61 | 18.93
1066 | Story18 | B87 | 50 MPa RC Beam (37.5 cm x 25 cm) | Beam | 50MPa | Concrete Rectangular | 250 | 375 | 937.5 | 6825 | 0.64 | 1565.37 | G300E | 5485128.41 | 43.04 | G300E | 2411053.79 | 18.92
1067 | Story18 | B88 | 50 MPa RC Beam (37.5 cm x 25 cm) | Beam | 50MPa | Concrete Rectangular | 250 | 375 | 937.5 | 6825 | 0.64 | 1565.37 | G300E | 5329394.32 | 41.82 | G300E | 2417476.66 | 18.97
1068 | Story18 | B89 | 50 MPa RC Beam (37.5 cm x 25 cm) | Beam | 50MPa | Concrete Rectangular | 250 | 375 | 937.5 | 6825 | 0.64 | 1565.37 | G300E | 6120784.09 | 48.03 | G300E | 1371252.63 | 10.76
1069 | Story18 | B9 | 50 MPa RC Beam (37.5 cm x 25 cm) | Beam | 50MPa | Concrete Rectangular | 250 | 375 | 937.5 | 6825 | 0.64 | 1565.37 | G300E | 5963188.64 | 46.79 | G300E | 1394988.51 | 10.95
1070 | Story18 | B90 | 50 MPa RC Beam (37.5 cm x 25 cm) | Beam | 50MPa | Concrete Rectangular | 250 | 375 | 937.5 | 6825 | 0.64 | 1565.37 | G300E | 3952915.91 | 31.02 | G300E | 3015375.35 | 23.66
1071 | Story18 | B91 | 50 MPa RC Beam (37.5 cm x 25 cm) | Beam | 50MPa | Concrete Rectangular | 250 | 375 | 937.5 | 6825 | 0.64 | 1565.37 | G300E | 4418256.82 | 34.67 | G300E | 3359223.89 | 26.36
1072 | Story18 | B92 | 50 MPa RC Beam (37.5 cm x 25 cm) | Beam | 50MPa | Concrete Rectangular | 250 | 375 | 937.5 | 6825 | 0.64 | 1565.37 | G300E | 6224089.77 | 48.84 | G300E | 1931662.3 | 15.16
1073 | Story18 | B93 | 50 MPa RC Beam (37.5 cm x 25 cm) | Beam | 50MPa | Concrete Rectangular | 250 | 375 | 937.5 | 6825 | 0.64 | 1565.37 | G300E | 6224089.77 | 48.84 | G300E | 1931670.44 | 15.16
1074 | Story18 | B94 | 50 MPa RC Beam (37.5 cm x 25 cm) | Beam | 50MPa | Concrete Rectangular | 250 | 375 | 937.5 | 6825 | 0.64 | 1565.37 | G300E | 5572302.27 | 43.72 | G300E | 2425276.93 | 19.03
1075 | Story18 | B95 | 50 MPa RC Beam (37.5 cm x 25 cm) | Beam | 50MPa | Concrete Rectangular | 250 | 375 | 937.5 | 6825 | 0.64 | 1565.37 | G300E | 6121404.55 | 48.03 | G300E | 1919883.36 | 15.06
1076 | Story18 | B96 | 50 MPa RC Beam (37.5 cm x 25 cm) | Beam | 50MPa | Concrete Rectangular | 250 | 375 | 937.5 | 6825 | 0.64 | 1565.37 | G300E | 5641793.18 | 44.27 | G300E | 1268914.86 | 9.96
1077 | Story18 | B97 | 50 MPa RC Beam (37.5 cm x 25 cm) | Beam | 50MPa | Concrete Rectangular | 250 | 375 | 937.5 | 6825 | 0.64 | 1565.37 | G300E | 6060910.23 | 47.56 | G300E | 1943473.82 | 15.25
1078 | Story18 | B98 | 50 MPa RC Beam (37.5 cm x 25 cm) | Beam | 50MPa | Concrete Rectangular | 250 | 375 | 937.5 | 6825 | 0.64 | 1565.37 | G300E | 5039331.82 | 39.54 | G300E | 1297763.67 | 10.18
1079 | Story18 | B99 | 50 MPa RC Beam (37.5 cm x 25 cm) | Beam | 50MPa | Concrete Rectangular | 250 | 375 | 937.5 | 6825 | 0.64 | 1565.37 | G300E | 5962878.41 | 46.79 | G300E | 1943436.59 | 15.25
1080 | Story19 | B1 | 50 MPa RC Beam (40 cm x 25 cm) | Beam | 50MPa | Concrete Rectangular | 250 | 400 | 1000 | 6837.5 | 0.68 | 1672.78 | G300E | 4596975.57 | 36.07 | G300E | 3500598.6 | 27.47
1081 | Story19 | B10 | 50 MPa RC Beam (40 cm x 25 cm) | Beam | 50MPa | Concrete Rectangular | 250 | 400 | 1000 | 6837.5 | 0.68 | 1672.78 | G300E | 3962331.25 | 31.09 | G300E | 3474491.79 | 27.26
1082 | Story19 | B100 | 50 MPa RC Beam (40 cm x 25 cm) | Beam | 50MPa | Concrete Rectangular | 250 | 400 | 1000 | 6837.5 | 0.68 | 1672.78 | G300E | 5834873.86 | 45.78 | G300E | 1345222.18 | 10.56
1083 | Story19 | B101 | 50 MPa RC Beam (40 cm x 25 cm) | Beam | 50MPa | Concrete Rectangular | 250 | 400 | 1000 | 6837.5 | 0.68 | 1672.78 | G300E | 6066416.48 | 47.6 | G300E | 2029560.21 | 15.92
1084 | Story19 | B102 | 50 MPa RC Beam (40 cm x 25 cm) | Beam | 50MPa | Concrete Rectangular | 250 | 400 | 1000 | 6837.5 | 0.68 | 1672.78 | G300E | 5692218.75 | 44.66 | G300E | 1973885.55 | 15.49
1085 | Story19 | B103 | 50 MPa RC Beam (40 cm x 25 cm) | Beam | 50MPa | Concrete Rectangular | 250 | 400 | 1000 | 6837.5 | 0.68 | 1672.78 | G300E | 6145047.73 | 48.22 | G300E | 2042236.93 | 16.02
1086 | Story19 | B104 | 50 MPa RC Beam (40 cm x 25 cm) | Beam | 50MPa | Concrete Rectangular | 250 | 400 | 1000 | 6837.5 | 0.68 | 1672.78 | G300E | 6502151.7 | 51.02 | G300E | 1464895.84 | 11.49
1087 | Story19 | B105 | 50 MPa RC Beam (40 cm x 25 cm) | Beam | 50MPa | Concrete Rectangular | 250 | 400 | 1000 | 6837.5 | 0.68 | 1672.78 | G300E | 4337150.57 | 34.03 | G300E | 3500598.6 | 27.47
1088 | Story19 | B106 | 50 MPa RC Beam (40 cm x 25 cm) | Beam | 50MPa | Concrete Rectangular | 250 | 400 | 1000 | 6837.5 | 0.68 | 1672.78 | G300E | 4596975.57 | 36.07 | G300E | 3500598.6 | 27.47
1089 | Story19 | B107 | 50 MPa RC Beam (40 cm x 25 cm) | Beam | 50MPa | Concrete Rectangular | 250 | 400 | 1000 | 6837.5 | 0.68 | 1672.78 | G300E | 4616244.89 | 36.22 | G300E | 3469208.26 | 27.22
1090 | Story19 | B108 | 50 MPa RC Beam (40 cm x 25 cm) | Beam | 50MPa | Concrete Rectangular | 250 | 400 | 1000 | 6837.5 | 0.68 | 1672.78 | G300E | 4550977.84 | 35.71 | G300E | 3474491.79 | 27.26
1091 | Story19 | B109 | 50 MPa RC Beam (40 cm x 25 cm) | Beam | 50MPa | Concrete Rectangular | 250 | 400 | 1000 | 6837.5 | 0.68 | 1672.78 | G300E | 4472968.18 | 35.1 | G300E | 2735420.2 | 21.46
1092 | Story19 | B11 | 50 MPa RC Beam (40 cm x 25 cm) | Beam | 50MPa | Concrete Rectangular | 250 | 400 | 1000 | 6837.5 | 0.68 | 1672.78 | G300E | 6067659.66 | 47.61 | G300E | 2029723.06 | 15.93
1093 | Story19 | B110 | 50 MPa RC Beam (40 cm x 25 cm) | Beam | 50MPa | Concrete Rectangular | 250 | 400 | 1000 | 6837.5 | 0.68 | 1672.78 | G300E | 4551288.64 | 35.71 | G300E | 3473559.4 | 27.25
1094 | Story19 | B111 | 50 MPa RC Beam (40 cm x 25 cm) | Beam | 50MPa | Concrete Rectangular | 250 | 400 | 1000 | 6837.5 | 0.68 | 1672.78 | G300E | 4614690.91 | 36.21 | G300E | 3469208.26 | 27.22
1095 | Story19 | B112 | 50 MPa RC Beam (40 cm x 25 cm) | Beam | 50MPa | Concrete Rectangular | 250 | 400 | 1000 | 6837.5 | 0.68 | 1672.78 | G300E | 4570868.75 | 35.86 | G300E | 3500598.6 | 27.47
1096 | Story19 | B12 | 50 MPa RC Beam (40 cm x 25 cm) | Beam | 50MPa | Concrete Rectangular | 250 | 400 | 1000 | 6837.5 | 0.68 | 1672.78 | G300E | 4037854.55 | 31.68 | G300E | 3469208.26 | 27.22
1097 | Story19 | B13 | 50 MPa RC Beam (40 cm x 25 cm) | Beam | 50MPa | Concrete Rectangular | 250 | 400 | 1000 | 6837.5 | 0.68 | 1672.78 | G300E | 6154682.39 | 48.29 | G300E | 1464989.08 | 11.49
1098 | Story19 | B14 | 50 MPa RC Beam (40 cm x 25 cm) | Beam | 50MPa | Concrete Rectangular | 250 | 400 | 1000 | 6837.5 | 0.68 | 1672.78 | G300E | 4360149.43 | 34.21 | G300E | 3500598.6 | 27.47
1099 | Story19 | B15 | 50 MPa RC Beam (40 cm x 25 cm) | Beam | 50MPa | Concrete Rectangular | 250 | 400 | 1000 | 6837.5 | 0.68 | 1672.78 | G300E | 4360149.43 | 34.21 | G300E | 3500598.6 | 27.47
1100 | Story19 | B16 | 50 MPa RC Beam (40 cm x 25 cm) | Beam | 50MPa | Concrete Rectangular | 250 | 400 | 1000 | 6837.5 | 0.68 | 1672.78 | G300E | 4616244.89 | 36.22 | G300E | 3469208.26 | 27.22
1101 | Story19 | B17 | 50 MPa RC Beam (40 cm x 25 cm) | Beam | 50MPa | Concrete Rectangular | 250 | 400 | 1000 | 6837.5 | 0.68 | 1672.78 | G300E | 6158411.93 | 48.32 | G300E | 2041821.71 | 16.02
1102 | Story19 | B18 | 50 MPa RC Beam (40 cm x 25 cm) | Beam | 50MPa | Concrete Rectangular | 250 | 400 | 1000 | 6837.5 | 0.68 | 1672.78 | G300E | 5723609.09 | 44.91 | G300E | 1983146.01 | 15.56
1103 | Story19 | B19 | 50 MPa RC Beam (40 cm x 25 cm) | Beam | 50MPa | Concrete Rectangular | 250 | 400 | 1000 | 6837.5 | 0.68 | 1672.78 | G300E | 5496728.41 | 43.13 | G300E | 2562084.6 | 20.1
1104 | Story19 | B2 | 50 MPa RC Beam (40 cm x 25 cm) | Beam | 50MPa | Concrete Rectangular | 250 | 400 | 1000 | 6837.5 | 0.68 | 1672.78 | G300E | 4360149.43 | 34.21 | G300E | 3500598.6 | 27.47
1105 | Story19 | B20 | 50 MPa RC Beam (40 cm x 25 cm) | Beam | 50MPa | Concrete Rectangular | 250 | 400 | 1000 | 6837.5 | 0.68 | 1672.78 | G300E | 5683516.48 | 44.59 | G300E | 2559797.14 | 20.09
1106 | Story19 | B21 | 50 MPa RC Beam (40 cm x 25 cm) | Beam | 50MPa | Concrete Rectangular | 250 | 400 | 1000 | 6837.5 | 0.68 | 1672.78 | G300E | 5356559.66 | 42.03 | G300E | 1345339.04 | 10.56
1107 | Story19 | B22 | 50 MPa RC Beam (40 cm x 25 cm) | Beam | 50MPa | Concrete Rectangular | 250 | 400 | 1000 | 6837.5 | 0.68 | 1672.78 | G300E | 5908221.59 | 46.36 | G300E | 2571054.15 | 20.17
1108 | Story19 | B23 | 50 MPa RC Beam (40 cm x 25 cm) | Beam | 50MPa | Concrete Rectangular | 250 | 400 | 1000 | 6837.5 | 0.68 | 1672.78 | G300E | 4942269.32 | 38.78 | G300E | 1372892.92 | 10.77
1109 | Story19 | B24 | 50 MPa RC Beam (40 cm x 25 cm) | Beam | 50MPa | Concrete Rectangular | 250 | 400 | 1000 | 6837.5 | 0.68 | 1672.78 | G300E | 5804726.7 | 45.55 | G300E | 2571056.64 | 20.17
1110 | Story19 | B25 | 50 MPa RC Beam (40 cm x 25 cm) | Beam | 50MPa | Concrete Rectangular | 250 | 400 | 1000 | 6837.5 | 0.68 | 1672.78 | G300E | 5356559.66 | 42.03 | G300E | 1345332.82 | 10.56
1111 | Story19 | B26 | 50 MPa RC Beam (40 cm x 25 cm) | Beam | 50MPa | Concrete Rectangular | 250 | 400 | 1000 | 6837.5 | 0.68 | 1672.78 | G300E | 5574116.48 | 43.74 | G300E | 2560453.54 | 20.09
1112 | Story19 | B27 | 50 MPa RC Beam (40 cm x 25 cm) | Beam | 50MPa | Concrete Rectangular | 250 | 400 | 1000 | 6837.5 | 0.68 | 1672.78 | G300E | 5496728.41 | 43.13 | G300E | 1985249.48 | 15.58
1113 | Story19 | B28 | 50 MPa RC Beam (40 cm x 25 cm) | Beam | 50MPa | Concrete Rectangular | 250 | 400 | 1000 | 6837.5 | 0.68 | 1672.78 | G300E | 5496728.41 | 43.13 | G300E | 1985249.48 | 15.58
1114 | Story19 | B29 | 50 MPa RC Beam (40 cm x 25 cm) | Beam | 50MPa | Concrete Rectangular | 250 | 400 | 1000 | 6837.5 | 0.68 | 1672.78 | G300E | 6154682.39 | 48.29 | G300E | 1464999.02 | 11.49
1115 | Story19 | B3 | 50 MPa RC Beam (40 cm x 25 cm) | Beam | 50MPa | Concrete Rectangular | 250 | 400 | 1000 | 6837.5 | 0.68 | 1672.78 | G300E | 6518623.86 | 51.15 | G300E | 1464989.08 | 11.49
1116 | Story19 | B30 | 50 MPa RC Beam (40 cm x 25 cm) | Beam | 50MPa | Concrete Rectangular | 250 | 400 | 1000 | 6837.5 | 0.68 | 1672.78 | G300E | 4038476.14 | 31.69 | G300E | 3469208.26 | 27.22
1117 | Story19 | B31 | 50 MPa RC Beam (40 cm x 25 cm) | Beam | 50MPa | Concrete Rectangular | 250 | 400 | 1000 | 6837.5 | 0.68 | 1672.78 | G300E | 4550977.84 | 35.71 | G300E | 3474491.79 | 27.26
1118 | Story19 | B32 | 50 MPa RC Beam (40 cm x 25 cm) | Beam | 50MPa | Concrete Rectangular | 250 | 400 | 1000 | 6837.5 | 0.68 | 1672.78 | G300E | 6067970.45 | 47.61 | G300E | 2029723.06 | 15.93
1119 | Story19 | B33 | 50 MPa RC Beam (40 cm x 25 cm) | Beam | 50MPa | Concrete Rectangular | 250 | 400 | 1000 | 6837.5 | 0.68 | 1672.78 | G300E | 5835495.45 | 45.79 | G300E | 1345336.55 | 10.56
1120 | Story19 | B34 | 50 MPa RC Beam (40 cm x 25 cm) | Beam | 50MPa | Concrete Rectangular | 250 | 400 | 1000 | 6837.5 | 0.68 | 1672.78 | G300E | 5574116.48 | 43.74 | G300E | 2560453.54 | 20.09
1121 | Story19 | B35 | 50 MPa RC Beam (40 cm x 25 cm) | Beam | 50MPa | Concrete Rectangular | 250 | 400 | 1000 | 6837.5 | 0.68 | 1672.78 | G300E | 5823374.43 | 45.69 | G300E | 1924254 | 15.1
1122 | Story19 | B36 | 50 MPa RC Beam (40 cm x 25 cm) | Beam | 50MPa | Concrete Rectangular | 250 | 400 | 1000 | 6837.5 | 0.68 | 1672.78 | G300E | 5582507.95 | 43.8 | G300E | 2501091.61 | 19.62
1123 | Story19 | B37 | 50 MPa RC Beam (40 cm x 25 cm) | Beam | 50MPa | Concrete Rectangular | 250 | 400 | 1000 | 7200 | 0.72 | 1761.47 | G300E | 6322852.17 | 49.61 | G300E | 2732066.92 | 21.44
1124 | Story19 | B38 | 50 MPa RC Beam (40 cm x 25 cm) | Beam | 50MPa | Concrete Rectangular | 250 | 400 | 1000 | 6837.5 | 0.68 | 1672.78 | G300E | 4607231.82 | 36.15 | G300E | 2526565.65 | 19.82
1125 | Story19 | B39 | 50 MPa RC Beam (40 cm x 25 cm) | Beam | 50MPa | Concrete Rectangular | 250 | 400 | 1000 | 7200 | 0.72 | 1761.47 | G300E | 6298434.78 | 49.42 | G300E | 2732081.95 | 21.44
1126 | Story19 | B4 | 50 MPa RC Beam (40 cm x 25 cm) | Beam | 50MPa | Concrete Rectangular | 250 | 400 | 1000 | 6837.5 | 0.68 | 1672.78 | G300E | 4038165.34 | 31.68 | G300E | 3469208.26 | 27.22
1127 | Story19 | B40 | 50 MPa RC Beam (40 cm x 25 cm) | Beam | 50MPa | Concrete Rectangular | 250 | 400 | 1000 | 6837.5 | 0.68 | 1672.78 | G300E | 5582507.95 | 43.8 | G300E | 1924249.03 | 15.1
1128 | Story19 | B41 | 50 MPa RC Beam (40 cm x 25 cm) | Beam | 50MPa | Concrete Rectangular | 250 | 400 | 1000 | 6837.5 | 0.68 | 1672.78 | G300E | 5582818.75 | 43.8 | G300E | 1924272.65 | 15.1
1129 | Story19 | B42 | 50 MPa RC Beam (40 cm x 25 cm) | Beam | 50MPa | Concrete Rectangular | 250 | 400 | 1000 | 6837.5 | 0.68 | 1672.78 | G300E | 5574116.48 | 43.74 | G300E | 2560456.03 | 20.09
1130 | Story19 | B43 | 50 MPa RC Beam (40 cm x 25 cm) | Beam | 50MPa | Concrete Rectangular | 250 | 400 | 1000 | 6837.5 | 0.68 | 1672.78 | G300E | 5356559.66 | 42.03 | G300E | 1345347.74 | 10.56
1131 | Story19 | B44 | 50 MPa RC Beam (40 cm x 25 cm) | Beam | 50MPa | Concrete Rectangular | 250 | 400 | 1000 | 6837.5 | 0.68 | 1672.78 | G300E | 6067970.45 | 47.61 | G300E | 2029736.74 | 15.93
1132 | Story19 | B45 | 50 MPa RC Beam (40 cm x 25 cm) | Beam | 50MPa | Concrete Rectangular | 250 | 400 | 1000 | 6837.5 | 0.68 | 1672.78 | G300E | 3962331.25 | 31.09 | G300E | 3474491.79 | 27.26
1133 | Story19 | B46 | 50 MPa RC Beam (40 cm x 25 cm) | Beam | 50MPa | Concrete Rectangular | 250 | 400 | 1000 | 6837.5 | 0.68 | 1672.78 | G300E | 4472968.18 | 35.1 | G300E | 2735420.2 | 21.46
1134 | Story19 | B47 | 50 MPa RC Beam (40 cm x 25 cm) | Beam | 50MPa | Concrete Rectangular | 250 | 400 | 1000 | 6837.5 | 0.68 | 1672.78 | G300E | 6177681.25 | 48.47 | G300E | 2051447.67 | 16.1
1135 | Story19 | B48 | 50 MPa RC Beam (40 cm x 25 cm) | Beam | 50MPa | Concrete Rectangular | 250 | 400 | 1000 | 6837.5 | 0.68 | 1672.78 | G300E | 5161069.32 | 40.5 | G300E | 1372892.92 | 10.77
1136 | Story19 | B49 | 50 MPa RC Beam (40 cm x 25 cm) | Beam | 50MPa | Concrete Rectangular | 250 | 400 | 1000 | 6837.5 | 0.68 | 1672.78 | G300E | 5908221.59 | 46.36 | G300E | 2571055.4 | 20.17
1137 | Story19 | B5 | 50 MPa RC Beam (40 cm x 25 cm) | Beam | 50MPa | Concrete Rectangular | 250 | 400 | 1000 | 6837.5 | 0.68 | 1672.78 | G300E | 6308836.93 | 49.5 | G300E | 1452886.7 | 11.4
1138 | Story19 | B50 | 50 MPa RC Beam (40 cm x 25 cm) | Beam | 50MPa | Concrete Rectangular | 250 | 400 | 1000 | 6837.5 | 0.68 | 1672.78 | G300E | 4814221.59 | 37.77 | G300E | 2526565.65 | 19.82
1139 | Story19 | B51 | 50 MPa RC Beam (40 cm x 25 cm) | Beam | 50MPa | Concrete Rectangular | 250 | 400 | 1000 | 7200 | 0.72 | 1761.47 | G300E | 6298434.78 | 49.42 | G300E | 2732069.43 | 21.44
1140 | Story19 | B55 | 50 MPa RC Beam (40 cm x 25 cm) | Beam | 50MPa | Concrete Rectangular | 250 | 400 | 1000 | 6837.5 | 0.68 | 1672.78 | G300E | 5981326.09 | 46.93 | G300E | 2594519.7 | 20.36
1141 | Story19 | B56 | 50 MPa RC Beam (40 cm x 25 cm) | Beam | 50MPa | Concrete Rectangular | 250 | 400 | 1000 | 6837.5 | 0.68 | 1672.78 | G300E | 4605988.64 | 36.14 | G300E | 2526565.65 | 19.82
1142 | Story19 | B57 | 50 MPa RC Beam (40 cm x 25 cm) | Beam | 50MPa | Concrete Rectangular | 250 | 400 | 1000 | 6837.5 | 0.68 | 1672.78 | G300E | 5908221.59 | 46.36 | G300E | 2571049.18 | 20.17
1143 | Story19 | B58 | 50 MPa RC Beam (40 cm x 25 cm) | Beam | 50MPa | Concrete Rectangular | 250 | 400 | 1000 | 6837.5 | 0.68 | 1672.78 | G300E | 4942269.32 | 38.78 | G300E | 1372892.92 | 10.77
1144 | Story19 | B59 | 50 MPa RC Beam (40 cm x 25 cm) | Beam | 50MPa | Concrete Rectangular | 250 | 400 | 1000 | 6837.5 | 0.68 | 1672.78 | G300E | 6177992.05 | 48.47 | G300E | 2051452.64 | 16.1
1145 | Story19 | B6 | 50 MPa RC Beam (40 cm x 25 cm) | Beam | 50MPa | Concrete Rectangular | 250 | 400 | 1000 | 6837.5 | 0.68 | 1672.78 | G300E | 3961398.86 | 31.08 | G300E | 3474491.79 | 27.26
1146 | Story19 | B60 | 50 MPa RC Beam (40 cm x 25 cm) | Beam | 50MPa | Concrete Rectangular | 250 | 400 | 1000 | 6837.5 | 0.68 | 1672.78 | G300E | 3885253.98 | 30.49 | G300E | 2735420.2 | 21.46
1147 | Story19 | B61 | 50 MPa RC Beam (40 cm x 25 cm) | Beam | 50MPa | Concrete Rectangular | 250 | 400 | 1000 | 6837.5 | 0.68 | 1672.78 | G300E | 4550977.84 | 35.71 | G300E | 3474491.79 | 27.26
1148 | Story19 | B62 | 50 MPa RC Beam (40 cm x 25 cm) | Beam | 50MPa | Concrete Rectangular | 250 | 400 | 1000 | 6837.5 | 0.68 | 1672.78 | G300E | 6281176.14 | 49.28 | G300E | 2051447.67 | 16.1
1149 | Story19 | B63 | 50 MPa RC Beam (40 cm x 25 cm) | Beam | 50MPa | Concrete Rectangular | 250 | 400 | 1000 | 6837.5 | 0.68 | 1672.78 | G300E | 5835495.45 | 45.79 | G300E | 1345332.82 | 10.56
1150 | Story19 | B64 | 50 MPa RC Beam (40 cm x 25 cm) | Beam | 50MPa | Concrete Rectangular | 250 | 400 | 1000 | 6837.5 | 0.68 | 1672.78 | G300E | 5908221.59 | 46.36 | G300E | 2571054.15 | 20.17
1151 | Story19 | B65 | 50 MPa RC Beam (40 cm x 25 cm) | Beam | 50MPa | Concrete Rectangular | 250 | 400 | 1000 | 6837.5 | 0.68 | 1672.78 | G300E | 5823374.43 | 45.69 | G300E | 2501087.88 | 19.62
1152 | Story19 | B66 | 50 MPa RC Beam (40 cm x 25 cm) | Beam | 50MPa | Concrete Rectangular | 250 | 400 | 1000 | 7200 | 0.72 | 1761.47 | G300E | 6322852.17 | 49.61 | G300E | 2732070.68 | 21.44
1153 | Story19 | B67 | 50 MPa RC Beam (40 cm x 25 cm) | Beam | 50MPa | Concrete Rectangular | 250 | 400 | 1000 | 6837.5 | 0.68 | 1672.78 | G300E | 6004514.13 | 47.11 | G300E | 2594512.56 | 20.36
1154 | Story19 | B69 | 50 MPa RC Beam (40 cm x 25 cm) | Beam | 50MPa | Concrete Rectangular | 250 | 400 | 1000 | 6837.5 | 0.68 | 1672.78 | G300E | 5944760.33 | 46.64 | G300E | 2589337.47 | 20.32
1155 | Story19 | B7 | 50 MPa RC Beam (40 cm x 25 cm) | Beam | 50MPa | Concrete Rectangular | 250 | 400 | 1000 | 6837.5 | 0.68 | 1672.78 | G300E | 6281176.14 | 49.28 | G300E | 1474611.3 | 11.57
1156 | Story19 | B70 | 50 MPa RC Beam (40 cm x 25 cm) | Beam | 50MPa | Concrete Rectangular | 250 | 400 | 1000 | 6837.5 | 0.68 | 1672.78 | G300E | 5957840.76 | 46.75 | G300E | 2589337.47 | 20.32
1157 | Story19 | B71 | 50 MPa RC Beam (40 cm x 25 cm) | Beam | 50MPa | Concrete Rectangular | 250 | 400 | 1000 | 6837.5 | 0.68 | 1672.78 | G300E | 5576602.84 | 43.76 | G300E | 2501873.57 | 19.63
1158 | Story19 | B72 | 50 MPa RC Beam (40 cm x 25 cm) | Beam | 50MPa | Concrete Rectangular | 250 | 400 | 1000 | 6837.5 | 0.68 | 1672.78 | G300E | 5906978.41 | 46.35 | G300E | 2571035.51 | 20.17
1159 | Story19 | B73 | 50 MPa RC Beam (40 cm x 25 cm) | Beam | 50MPa | Concrete Rectangular | 250 | 400 | 1000 | 6837.5 | 0.68 | 1672.78 | G300E | 5354073.3 | 42.01 | G300E | 1345217.21 | 10.56
1160 | Story19 | B74 | 50 MPa RC Beam (40 cm x 25 cm) | Beam | 50MPa | Concrete Rectangular | 250 | 400 | 1000 | 6837.5 | 0.68 | 1672.78 | G300E | 6280865.34 | 49.28 | G300E | 1474567.79 | 11.57
1161 | Story19 | B75 | 50 MPa RC Beam (40 cm x 25 cm) | Beam | 50MPa | Concrete Rectangular | 250 | 400 | 1000 | 6837.5 | 0.68 | 1672.78 | G300E | 3961088.07 | 31.08 | G300E | 3473559.4 | 27.25
1162 | Story19 | B76 | 50 MPa RC Beam (40 cm x 25 cm) | Beam | 50MPa | Concrete Rectangular | 250 | 400 | 1000 | 6837.5 | 0.68 | 1672.78 | G300E | 4616244.89 | 36.22 | G300E | 3469208.26 | 27.22
1163 | Story19 | B77 | 50 MPa RC Beam (40 cm x 25 cm) | Beam | 50MPa | Concrete Rectangular | 250 | 400 | 1000 | 6837.5 | 0.68 | 1672.78 | G300E | 6308836.93 | 49.5 | G300E | 2029726.79 | 15.93
1164 | Story19 | B78 | 50 MPa RC Beam (40 cm x 25 cm) | Beam | 50MPa | Concrete Rectangular | 250 | 400 | 1000 | 6837.5 | 0.68 | 1672.78 | G300E | 5723609.09 | 44.91 | G300E | 2559982.38 | 20.09
1165 | Story19 | B79 | 50 MPa RC Beam (40 cm x 25 cm) | Beam | 50MPa | Concrete Rectangular | 250 | 400 | 1000 | 6837.5 | 0.68 | 1672.78 | G300E | 5683827.27 | 44.6 | G300E | 2559793.41 | 20.09
1166 | Story19 | B8 | 50 MPa RC Beam (40 cm x 25 cm) | Beam | 50MPa | Concrete Rectangular | 250 | 400 | 1000 | 6837.5 | 0.68 | 1672.78 | G300E | 3884943.18 | 30.48 | G300E | 2735420.2 | 21.46
1167 | Story19 | B80 | 50 MPa RC Beam (40 cm x 25 cm) | Beam | 50MPa | Concrete Rectangular | 250 | 400 | 1000 | 6837.5 | 0.68 | 1672.78 | G300E | 5683516.48 | 44.59 | G300E | 2559799.63 | 20.09
1168 | Story19 | B81 | 50 MPa RC Beam (40 cm x 25 cm) | Beam | 50MPa | Concrete Rectangular | 250 | 400 | 1000 | 6837.5 | 0.68 | 1672.78 | G300E | 5823685.23 | 45.69 | G300E | 2501112.75 | 19.62
1169 | Story19 | B82 | 50 MPa RC Beam (40 cm x 25 cm) | Beam | 50MPa | Concrete Rectangular | 250 | 400 | 1000 | 6837.5 | 0.68 | 1672.78 | G300E | 5908221.59 | 46.36 | G300E | 2571049.18 | 20.17
1170 | Story19 | B83 | 50 MPa RC Beam (40 cm x 25 cm) | Beam | 50MPa | Concrete Rectangular | 250 | 400 | 1000 | 6837.5 | 0.68 | 1672.78 | G300E | 4813289.2 | 37.77 | G300E | 2526565.65 | 19.82
1171 | Story19 | B84 | 50 MPa RC Beam (40 cm x 25 cm) | Beam | 50MPa | Concrete Rectangular | 250 | 400 | 1000 | 6837.5 | 0.68 | 1672.78 | G300E | 5803483.52 | 45.54 | G300E | 2570931.08 | 20.17
1172 | Story19 | B85 | 50 MPa RC Beam (40 cm x 25 cm) | Beam | 50MPa | Concrete Rectangular | 250 | 400 | 1000 | 6837.5 | 0.68 | 1672.78 | G300E | 5813428.98 | 45.61 | G300E | 1924359.68 | 15.1
1173 | Story19 | B86 | 50 MPa RC Beam (40 cm x 25 cm) | Beam | 50MPa | Concrete Rectangular | 250 | 400 | 1000 | 6837.5 | 0.68 | 1672.78 | G300E | 5550185.23 | 43.55 | G300E | 2547719.63 | 19.99
1174 | Story19 | B87 | 50 MPa RC Beam (40 cm x 25 cm) | Beam | 50MPa | Concrete Rectangular | 250 | 400 | 1000 | 6837.5 | 0.68 | 1672.78 | G300E | 5651193.75 | 44.34 | G300E | 2546066.2 | 19.98
1175 | Story19 | B88 | 50 MPa RC Beam (40 cm x 25 cm) | Beam | 50MPa | Concrete Rectangular | 250 | 400 | 1000 | 6837.5 | 0.68 | 1672.78 | G300E | 5468756.82 | 42.91 | G300E | 2552212.49 | 20.03
1176 | Story19 | B89 | 50 MPa RC Beam (40 cm x 25 cm) | Beam | 50MPa | Concrete Rectangular | 250 | 400 | 1000 | 6837.5 | 0.68 | 1672.78 | G300E | 6307593.75 | 49.49 | G300E | 1452728.82 | 11.4
1177 | Story19 | B9 | 50 MPa RC Beam (40 cm x 25 cm) | Beam | 50MPa | Concrete Rectangular | 250 | 400 | 1000 | 6837.5 | 0.68 | 1672.78 | G300E | 6177681.25 | 48.47 | G300E | 2051446.42 | 16.1
1178 | Story19 | B90 | 50 MPa RC Beam (40 cm x 25 cm) | Beam | 50MPa | Concrete Rectangular | 250 | 400 | 1000 | 6837.5 | 0.68 | 1672.78 | G300E | 4036922.16 | 31.68 | G300E | 3469208.26 | 27.22
1179 | Story19 | B91 | 50 MPa RC Beam (40 cm x 25 cm) | Beam | 50MPa | Concrete Rectangular | 250 | 400 | 1000 | 6837.5 | 0.68 | 1672.78 | G300E | 4596975.57 | 36.07 | G300E | 3500598.6 | 27.47
1180 | Story19 | B92 | 50 MPa RC Beam (40 cm x 25 cm) | Beam | 50MPa | Concrete Rectangular | 250 | 400 | 1000 | 6837.5 | 0.68 | 1672.78 | G300E | 6518623.86 | 51.15 | G300E | 2041825.44 | 16.02
1181 | Story19 | B93 | 50 MPa RC Beam (40 cm x 25 cm) | Beam | 50MPa | Concrete Rectangular | 250 | 400 | 1000 | 6837.5 | 0.68 | 1672.78 | G300E | 6518623.86 | 51.15 | G300E | 2041835.38 | 16.02
1182 | Story19 | B94 | 50 MPa RC Beam (40 cm x 25 cm) | Beam | 50MPa | Concrete Rectangular | 250 | 400 | 1000 | 6837.5 | 0.68 | 1672.78 | G300E | 5723609.09 | 44.91 | G300E | 2559978.65 | 20.09
1183 | Story19 | B95 | 50 MPa RC Beam (40 cm x 25 cm) | Beam | 50MPa | Concrete Rectangular | 250 | 400 | 1000 | 6837.5 | 0.68 | 1672.78 | G300E | 6308836.93 | 49.5 | G300E | 2029736.74 | 15.93
1184 | Story19 | B96 | 50 MPa RC Beam (40 cm x 25 cm) | Beam | 50MPa | Concrete Rectangular | 250 | 400 | 1000 | 6837.5 | 0.68 | 1672.78 | G300E | 5835495.45 | 45.79 | G300E | 1345347.74 | 10.56
1185 | Story19 | B97 | 50 MPa RC Beam (40 cm x 25 cm) | Beam | 50MPa | Concrete Rectangular | 250 | 400 | 1000 | 6837.5 | 0.68 | 1672.78 | G300E | 6281486.93 | 49.29 | G300E | 2051452.64 | 16.1
1186 | Story19 | B98 | 50 MPa RC Beam (40 cm x 25 cm) | Beam | 50MPa | Concrete Rectangular | 250 | 400 | 1000 | 6837.5 | 0.68 | 1672.78 | G300E | 5161069.32 | 40.5 | G300E | 1372892.92 | 10.77
1187 | Story19 | B99 | 50 MPa RC Beam (40 cm x 25 cm) | Beam | 50MPa | Concrete Rectangular | 250 | 400 | 1000 | 6837.5 | 0.68 | 1672.78 | G300E | 6177370.45 | 48.47 | G300E | 2051406.64 | 16.1
1188 | Story2 | B1 | 50 MPa RC Beam (25 cm x 25 cm) | Beam | 50MPa | Concrete Rectangular | 250 | 250 | 625 | 6737.5 | 0.42 | 1030.2 | G300E | 3190818.75 | 25.04 | G300E | 1028643.22 | 8.07
1189 | Story2 | B10 | 50 MPa RC Beam (25 cm x 25 cm) | Beam | 50MPa | Concrete Rectangular | 250 | 250 | 625 | 6737.5 | 0.42 | 1030.2 | G300E | 2739100 | 21.49 | G300E | 956418.75 | 7.5
1190 | Story2 | B100 | 50 MPa RC Beam (25 cm x 25 cm) | Beam | 50MPa | Concrete Rectangular | 250 | 250 | 625 | 6737.5 | 0.42 | 1030.2 | G300E | 4131618.75 | 32.42 | G300E | 745873.41 | 5.85
1191 | Story2 | B101 | 50 MPa RC Beam (25 cm x 25 cm) | Beam | 50MPa | Concrete Rectangular | 250 | 250 | 625 | 6737.5 | 0.42 | 1030.2 | G300E | 4735543.75 | 37.16 | G300E | 788739.22 | 6.19
1192 | Story2 | B102 | 50 MPa RC Beam (25 cm x 25 cm) | Beam | 50MPa | Concrete Rectangular | 250 | 250 | 625 | 6737.5 | 0.42 | 1030.2 | G300E | 4044950 | 31.74 | G300E | 621561.17 | 4.88
1193 | Story2 | B103 | 50 MPa RC Beam (25 cm x 25 cm) | Beam | 50MPa | Concrete Rectangular | 250 | 250 | 625 | 6737.5 | 0.42 | 1030.2 | G300E | 4844262.5 | 38.01 | G300E | 773614.3 | 6.07
1194 | Story2 | B104 | 50 MPa RC Beam (25 cm x 25 cm) | Beam | 50MPa | Concrete Rectangular | 250 | 250 | 625 | 6737.5 | 0.42 | 1030.2 | G300E | 4830787.5 | 37.9 | G300E | 671131.56 | 5.27
1195 | Story2 | B105 | 50 MPa RC Beam (25 cm x 25 cm) | Beam | 50MPa | Concrete Rectangular | 250 | 250 | 625 | 6737.5 | 0.42 | 1030.2 | G300E | 3124362.5 | 24.51 | G300E | 972956.25 | 7.63
1196 | Story2 | B106 | 50 MPa RC Beam (25 cm x 25 cm) | Beam | 50MPa | Concrete Rectangular | 250 | 250 | 625 | 6737.5 | 0.42 | 1030.2 | G300E | 3190818.75 | 25.04 | G300E | 1028643.22 | 8.07
1197 | Story2 | B107 | 50 MPa RC Beam (25 cm x 25 cm) | Beam | 50MPa | Concrete Rectangular | 250 | 250 | 625 | 6737.5 | 0.42 | 1030.2 | G300E | 2805862.5 | 22.02 | G300E | 970200 | 7.61
1198 | Story2 | B108 | 50 MPa RC Beam (25 cm x 25 cm) | Beam | 50MPa | Concrete Rectangular | 250 | 250 | 625 | 6737.5 | 0.42 | 1030.2 | G300E | 2836487.5 | 22.26 | G300E | 956418.75 | 7.5
1199 | Story2 | B109 | 50 MPa RC Beam (25 cm x 25 cm) | Beam | 50MPa | Concrete Rectangular | 250 | 250 | 625 | 6737.5 | 0.42 | 1030.2 | G300E | 2830362.5 | 22.21 | G300E | 946312.5 | 7.43
1200 | Story2 | B11 | 50 MPa RC Beam (25 cm x 25 cm) | Beam | 50MPa | Concrete Rectangular | 250 | 250 | 625 | 6737.5 | 0.42 | 1030.2 | G300E | 4735543.75 | 37.16 | G300E | 788732.33 | 6.19
1201 | Story2 | B110 | 50 MPa RC Beam (25 cm x 25 cm) | Beam | 50MPa | Concrete Rectangular | 250 | 250 | 625 | 6737.5 | 0.42 | 1030.2 | G300E | 2836793.75 | 22.26 | G300E | 956418.75 | 7.5
1202 | Story2 | B111 | 50 MPa RC Beam (25 cm x 25 cm) | Beam | 50MPa | Concrete Rectangular | 250 | 250 | 625 | 6737.5 | 0.42 | 1030.2 | G300E | 2808312.5 | 22.04 | G300E | 968362.5 | 7.6
1203 | Story2 | B112 | 50 MPa RC Beam (25 cm x 25 cm) | Beam | 50MPa | Concrete Rectangular | 250 | 250 | 625 | 6737.5 | 0.42 | 1030.2 | G300E | 3130181.25 | 24.56 | G300E | 973875 | 7.64
1204 | Story2 | B12 | 50 MPa RC Beam (25 cm x 25 cm) | Beam | 50MPa | Concrete Rectangular | 250 | 250 | 625 | 6737.5 | 0.42 | 1030.2 | G300E | 2706943.75 | 21.24 | G300E | 970200 | 7.61
1205 | Story2 | B13 | 50 MPa RC Beam (25 cm x 25 cm) | Beam | 50MPa | Concrete Rectangular | 250 | 250 | 625 | 6737.5 | 0.42 | 1030.2 | G300E | 4900612.5 | 38.45 | G300E | 798265.12 | 6.26
1206 | Story2 | B14 | 50 MPa RC Beam (25 cm x 25 cm) | Beam | 50MPa | Concrete Rectangular | 250 | 250 | 625 | 6737.5 | 0.42 | 1030.2 | G300E | 3183162.5 | 24.98 | G300E | 1028643.22 | 8.07
1207 | Story2 | B15 | 50 MPa RC Beam (25 cm x 25 cm) | Beam | 50MPa | Concrete Rectangular | 250 | 250 | 625 | 6737.5 | 0.42 | 1030.2 | G300E | 3183162.5 | 24.98 | G300E | 1028643.22 | 8.07
1208 | Story2 | B16 | 50 MPa RC Beam (25 cm x 25 cm) | Beam | 50MPa | Concrete Rectangular | 250 | 250 | 625 | 6737.5 | 0.42 | 1030.2 | G300E | 2805862.5 | 22.02 | G300E | 970200 | 7.61
1209 | Story2 | B17 | 50 MPa RC Beam (25 cm x 25 cm) | Beam | 50MPa | Concrete Rectangular | 250 | 250 | 625 | 6737.5 | 0.42 | 1030.2 | G300E | 4900612.5 | 38.45 | G300E | 798265.12 | 6.26
1210 | Story2 | B18 | 50 MPa RC Beam (25 cm x 25 cm) | Beam | 50MPa | Concrete Rectangular | 250 | 250 | 625 | 6737.5 | 0.42 | 1030.2 | G300E | 4091193.75 | 32.1 | G300E | 643892.16 | 5.05
1211 | Story2 | B19 | 50 MPa RC Beam (25 cm x 25 cm) | Beam | 50MPa | Concrete Rectangular | 250 | 250 | 625 | 6737.5 | 0.42 | 1030.2 | G300E | 4091193.75 | 32.1 | G300E | 745873.41 | 5.85
1212 | Story2 | B2 | 50 MPa RC Beam (25 cm x 25 cm) | Beam | 50MPa | Concrete Rectangular | 250 | 250 | 625 | 6737.5 | 0.42 | 1030.2 | G300E | 3183162.5 | 24.98 | G300E | 1028643.22 | 8.07
1213 | Story2 | B20 | 50 MPa RC Beam (25 cm x 25 cm) | Beam | 50MPa | Concrete Rectangular | 250 | 250 | 625 | 6737.5 | 0.42 | 1030.2 | G300E | 3952768.75 | 31.01 | G300E | 439929.66 | 3.45
1214 | Story2 | B21 | 50 MPa RC Beam (25 cm x 25 cm) | Beam | 50MPa | Concrete Rectangular | 250 | 250 | 625 | 6737.5 | 0.42 | 1030.2 | G300E | 4132537.5 | 32.43 | G300E | 745873.41 | 5.85
1215 | Story2 | B22 | 50 MPa RC Beam (25 cm x 25 cm) | Beam | 50MPa | Concrete Rectangular | 250 | 250 | 625 | 6737.5 | 0.42 | 1030.2 | G300E | 4007893.75 | 31.45 | G300E | 643892.16 | 5.05
1216 | Story2 | B23 | 50 MPa RC Beam (25 cm x 25 cm) | Beam | 50MPa | Concrete Rectangular | 250 | 250 | 625 | 6737.5 | 0.42 | 1030.2 | G300E | 4108037.5 | 32.23 | G300E | 745873.41 | 5.85
1217 | Story2 | B24 | 50 MPa RC Beam (25 cm x 25 cm) | Beam | 50MPa | Concrete Rectangular | 250 | 250 | 625 | 6737.5 | 0.42 | 1030.2 | G300E | 3865181.25 | 30.33 | G300E | 745873.41 | 5.85
1218 | Story2 | B25 | 50 MPa RC Beam (25 cm x 25 cm) | Beam | 50MPa | Concrete Rectangular | 250 | 250 | 625 | 6737.5 | 0.42 | 1030.2 | G300E | 4132537.5 | 32.43 | G300E | 745873.41 | 5.85
1219 | Story2 | B26 | 50 MPa RC Beam (25 cm x 25 cm) | Beam | 50MPa | Concrete Rectangular | 250 | 250 | 625 | 6737.5 | 0.42 | 1030.2 | G300E | 3881412.5 | 30.46 | G300E | 643892.16 | 5.05
1220 | Story2 | B27 | 50 MPa RC Beam (25 cm x 25 cm) | Beam | 50MPa | Concrete Rectangular | 250 | 250 | 625 | 6737.5 | 0.42 | 1030.2 | G300E | 4091193.75 | 32.1 | G300E | 745873.41 | 5.85
1221 | Story2 | B28 | 50 MPa RC Beam (25 cm x 25 cm) | Beam | 50MPa | Concrete Rectangular | 250 | 250 | 625 | 6737.5 | 0.42 | 1030.2 | G300E | 4091193.75 | 32.1 | G300E | 745873.41 | 5.85
1222 | Story2 | B29 | 50 MPa RC Beam (25 cm x 25 cm) | Beam | 50MPa | Concrete Rectangular | 250 | 250 | 625 | 6737.5 | 0.42 | 1030.2 | G300E | 4900612.5 | 38.45 | G300E | 798265.89 | 6.26
1223 | Story2 | B3 | 50 MPa RC Beam (25 cm x 25 cm) | Beam | 50MPa | Concrete Rectangular | 250 | 250 | 625 | 6737.5 | 0.42 | 1030.2 | G300E | 4900612.5 | 38.45 | G300E | 798265.12 | 6.26
1224 | Story2 | B30 | 50 MPa RC Beam (25 cm x 25 cm) | Beam | 50MPa | Concrete Rectangular | 250 | 250 | 625 | 6737.5 | 0.42 | 1030.2 | G300E | 2706943.75 | 21.24 | G300E | 970200 | 7.61
1225 | Story2 | B31 | 50 MPa RC Beam (25 cm x 25 cm) | Beam | 50MPa | Concrete Rectangular | 250 | 250 | 625 | 6737.5 | 0.42 | 1030.2 | G300E | 2836793.75 | 22.26 | G300E | 956418.75 | 7.5
1226 | Story2 | B32 | 50 MPa RC Beam (25 cm x 25 cm) | Beam | 50MPa | Concrete Rectangular | 250 | 250 | 625 | 6737.5 | 0.42 | 1030.2 | G300E | 4735543.75 | 37.16 | G300E | 788732.33 | 6.19
1227 | Story2 | B33 | 50 MPa RC Beam (25 cm x 25 cm) | Beam | 50MPa | Concrete Rectangular | 250 | 250 | 625 | 6737.5 | 0.42 | 1030.2 | G300E | 4132537.5 | 32.43 | G300E | 745873.41 | 5.85
1228 | Story2 | B34 | 50 MPa RC Beam (25 cm x 25 cm) | Beam | 50MPa | Concrete Rectangular | 250 | 250 | 625 | 6737.5 | 0.42 | 1030.2 | G300E | 3952768.75 | 31.01 | G300E | 745873.41 | 5.85
1229 | Story2 | B35 | 50 MPa RC Beam (25 cm x 25 cm) | Beam | 50MPa | Concrete Rectangular | 250 | 250 | 625 | 6737.5 | 0.42 | 1030.2 | G300E | 4082006.25 | 32.03 | G300E | 337948.41 | 2.65
1230 | Story2 | B36 | 50 MPa RC Beam (25 cm x 25 cm) | Beam | 50MPa | Concrete Rectangular | 250 | 250 | 625 | 6737.5 | 0.42 | 1030.2 | G300E | 4010650 | 31.47 | G300E | 745873.41 | 5.85
1231 | Story2 | B37 | 50 MPa RC Beam (25 cm x 25 cm) | Beam | 50MPa | Concrete Rectangular | 250 | 250 | 625 | 7200 | 0.45 | 1100.92 | G300E | 4573878.26 | 35.89 | G300E | 860114.35 | 6.75
1232 | Story2 | B38 | 50 MPa RC Beam (25 cm x 25 cm) | Beam | 50MPa | Concrete Rectangular | 250 | 250 | 625 | 6737.5 | 0.42 | 1030.2 | G300E | 3746662.5 | 29.4 | G300E | 701211.44 | 5.5
1233 | Story2 | B39 | 50 MPa RC Beam (25 cm x 25 cm) | Beam | 50MPa | Concrete Rectangular | 250 | 250 | 625 | 7200 | 0.45 | 1100.92 | G300E | 4574191.3 | 35.89 | G300E | 860114.35 | 6.75
1234 | Story2 | B4 | 50 MPa RC Beam (25 cm x 25 cm) | Beam | 50MPa | Concrete Rectangular | 250 | 250 | 625 | 6737.5 | 0.42 | 1030.2 | G300E | 2706943.75 | 21.24 | G300E | 970200 | 7.61
1235 | Story2 | B40 | 50 MPa RC Beam (25 cm x 25 cm) | Beam | 50MPa | Concrete Rectangular | 250 | 250 | 625 | 6737.5 | 0.42 | 1030.2 | G300E | 4010650 | 31.47 | G300E | 337948.41 | 2.65
1236 | Story2 | B41 | 50 MPa RC Beam (25 cm x 25 cm) | Beam | 50MPa | Concrete Rectangular | 250 | 250 | 625 | 6737.5 | 0.42 | 1030.2 | G300E | 4010650 | 31.47 | G300E | 541910.91 | 4.25
1237 | Story2 | B42 | 50 MPa RC Beam (25 cm x 25 cm) | Beam | 50MPa | Concrete Rectangular | 250 | 250 | 625 | 6737.5 | 0.42 | 1030.2 | G300E | 3881412.5 | 30.46 | G300E | 643892.16 | 5.05
1238 | Story2 | B43 | 50 MPa RC Beam (25 cm x 25 cm) | Beam | 50MPa | Concrete Rectangular | 250 | 250 | 625 | 6737.5 | 0.42 | 1030.2 | G300E | 4132537.5 | 32.43 | G300E | 745873.41 | 5.85
1239 | Story2 | B44 | 50 MPa RC Beam (25 cm x 25 cm) | Beam | 50MPa | Concrete Rectangular | 250 | 250 | 625 | 6737.5 | 0.42 | 1030.2 | G300E | 4735543.75 | 37.16 | G300E | 788734.62 | 6.19
1240 | Story2 | B45 | 50 MPa RC Beam (25 cm x 25 cm) | Beam | 50MPa | Concrete Rectangular | 250 | 250 | 625 | 6737.5 | 0.42 | 1030.2 | G300E | 2739100 | 21.49 | G300E | 956418.75 | 7.5
1241 | Story2 | B46 | 50 MPa RC Beam (25 cm x 25 cm) | Beam | 50MPa | Concrete Rectangular | 250 | 250 | 625 | 6737.5 | 0.42 | 1030.2 | G300E | 2830362.5 | 22.21 | G300E | 946312.5 | 7.43
1242 | Story2 | B47 | 50 MPa RC Beam (25 cm x 25 cm) | Beam | 50MPa | Concrete Rectangular | 250 | 250 | 625 | 6737.5 | 0.42 | 1030.2 | G300E | 4748406.25 | 37.26 | G300E | 789850.91 | 6.2
1243 | Story2 | B48 | 50 MPa RC Beam (25 cm x 25 cm) | Beam | 50MPa | Concrete Rectangular | 250 | 250 | 625 | 6737.5 | 0.42 | 1030.2 | G300E | 4108037.5 | 32.23 | G300E | 745873.41 | 5.85
1244 | Story2 | B49 | 50 MPa RC Beam (25 cm x 25 cm) | Beam | 50MPa | Concrete Rectangular | 250 | 250 | 625 | 6737.5 | 0.42 | 1030.2 | G300E | 3865181.25 | 30.33 | G300E | 745873.41 | 5.85
1245 | Story2 | B5 | 50 MPa RC Beam (25 cm x 25 cm) | Beam | 50MPa | Concrete Rectangular | 250 | 250 | 625 | 6737.5 | 0.42 | 1030.2 | G300E | 4735543.75 | 37.16 | G300E | 788732.33 | 6.19
1246 | Story2 | B50 | 50 MPa RC Beam (25 cm x 25 cm) | Beam | 50MPa | Concrete Rectangular | 250 | 250 | 625 | 6737.5 | 0.42 | 1030.2 | G300E | 3746662.5 | 29.4 | G300E | 701211.44 | 5.5
1247 | Story2 | B51 | 50 MPa RC Beam (25 cm x 25 cm) | Beam | 50MPa | Concrete Rectangular | 250 | 250 | 625 | 7200 | 0.45 | 1100.92 | G300E | 4573878.26 | 35.89 | G300E | 860114.35 | 6.75
1248 | Story2 | B55 | 50 MPa RC Beam (25 cm x 25 cm) | Beam | 50MPa | Concrete Rectangular | 250 | 250 | 625 | 6737.5 | 0.42 | 1030.2 | G300E | 4280363.04 | 33.59 | G300E | 804863.95 | 6.32
1249 | Story2 | B56 | 50 MPa RC Beam (25 cm x 25 cm) | Beam | 50MPa | Concrete Rectangular | 250 | 250 | 625 | 6737.5 | 0.42 | 1030.2 | G300E | 3746968.75 | 29.4 | G300E | 701211.44 | 5.5
1250 | Story2 | B57 | 50 MPa RC Beam (25 cm x 25 cm) | Beam | 50MPa | Concrete Rectangular | 250 | 250 | 625 | 6737.5 | 0.42 | 1030.2 | G300E | 3865487.5 | 30.33 | G300E | 745873.41 | 5.85
1251 | Story2 | B58 | 50 MPa RC Beam (25 cm x 25 cm) | Beam | 50MPa | Concrete Rectangular | 250 | 250 | 625 | 6737.5 | 0.42 | 1030.2 | G300E | 4108650 | 32.24 | G300E | 745873.41 | 5.85
1252 | Story2 | B59 | 50 MPa RC Beam (25 cm x 25 cm) | Beam | 50MPa | Concrete Rectangular | 250 | 250 | 625 | 6737.5 | 0.42 | 1030.2 | G300E | 4748406.25 | 37.26 | G300E | 789849.38 | 6.2
1253 | Story2 | B6 | 50 MPa RC Beam (25 cm x 25 cm) | Beam | 50MPa | Concrete Rectangular | 250 | 250 | 625 | 6737.5 | 0.42 | 1030.2 | G300E | 2739100 | 21.49 | G300E | 956418.75 | 7.5
1254 | Story2 | B60 | 50 MPa RC Beam (25 cm x 25 cm) | Beam | 50MPa | Concrete Rectangular | 250 | 250 | 625 | 6737.5 | 0.42 | 1030.2 | G300E | 2732668.75 | 21.44 | G300E | 946312.5 | 7.43
1255 | Story2 | B61 | 50 MPa RC Beam (25 cm x 25 cm) | Beam | 50MPa | Concrete Rectangular | 250 | 250 | 625 | 6737.5 | 0.42 | 1030.2 | G300E | 2836793.75 | 22.26 | G300E | 956418.75 | 7.5
1256 | Story2 | B62 | 50 MPa RC Beam (25 cm x 25 cm) | Beam | 50MPa | Concrete Rectangular | 250 | 250 | 625 | 6737.5 | 0.42 | 1030.2 | G300E | 4748406.25 | 37.26 | G300E | 789850.91 | 6.2
1257 | Story2 | B63 | 50 MPa RC Beam (25 cm x 25 cm) | Beam | 50MPa | Concrete Rectangular | 250 | 250 | 625 | 6737.5 | 0.42 | 1030.2 | G300E | 4132537.5 | 32.43 | G300E | 745873.41 | 5.85
1258 | Story2 | B64 | 50 MPa RC Beam (25 cm x 25 cm) | Beam | 50MPa | Concrete Rectangular | 250 | 250 | 625 | 6737.5 | 0.42 | 1030.2 | G300E | 4007893.75 | 31.45 | G300E | 745873.41 | 5.85
1259 | Story2 | B65 | 50 MPa RC Beam (25 cm x 25 cm) | Beam | 50MPa | Concrete Rectangular | 250 | 250 | 625 | 6737.5 | 0.42 | 1030.2 | G300E | 4082006.25 | 32.03 | G300E | 745873.41 | 5.85
1260 | Story2 | B66 | 50 MPa RC Beam (25 cm x 25 cm) | Beam | 50MPa | Concrete Rectangular | 250 | 250 | 625 | 7200 | 0.45 | 1100.92 | G300E | 4574191.3 | 35.89 | G300E | 860114.35 | 6.75
1261 | Story2 | B67 | 50 MPa RC Beam (25 cm x 25 cm) | Beam | 50MPa | Concrete Rectangular | 250 | 250 | 625 | 6737.5 | 0.42 | 1030.2 | G300E | 4280363.04 | 33.59 | G300E | 804863.95 | 6.32
1262 | Story2 | B69 | 50 MPa RC Beam (25 cm x 25 cm) | Beam | 50MPa | Concrete Rectangular | 250 | 250 | 625 | 6737.5 | 0.42 | 1030.2 | G300E | 4173441.85 | 32.75 | G300E | 775301.7 | 6.08
1263 | Story2 | B7 | 50 MPa RC Beam (25 cm x 25 cm) | Beam | 50MPa | Concrete Rectangular | 250 | 250 | 625 | 6737.5 | 0.42 | 1030.2 | G300E | 4748406.25 | 37.26 | G300E | 789850.91 | 6.2
1264 | Story2 | B70 | 50 MPa RC Beam (25 cm x 25 cm) | Beam | 50MPa | Concrete Rectangular | 250 | 250 | 625 | 6737.5 | 0.42 | 1030.2 | G300E | 4157623.37 | 32.62 | G300E | 772958.22 | 6.06
1265 | Story2 | B71 | 50 MPa RC Beam (25 cm x 25 cm) | Beam | 50MPa | Concrete Rectangular | 250 | 250 | 625 | 6737.5 | 0.42 | 1030.2 | G300E | 3961650 | 31.08 | G300E | 723542.42 | 5.68
1266 | Story2 | B72 | 50 MPa RC Beam (25 cm x 25 cm) | Beam | 50MPa | Concrete Rectangular | 250 | 250 | 625 | 6737.5 | 0.42 | 1030.2 | G300E | 4008506.25 | 31.45 | G300E | 643892.16 | 5.05
1267 | Story2 | B73 | 50 MPa RC Beam (25 cm x 25 cm) | Beam | 50MPa | Concrete Rectangular | 250 | 250 | 625 | 6737.5 | 0.42 | 1030.2 | G300E | 4131006.25 | 32.41 | G300E | 745873.41 | 5.85
1268 | Story2 | B74 | 50 MPa RC Beam (25 cm x 25 cm) | Beam | 50MPa | Concrete Rectangular | 250 | 250 | 625 | 6737.5 | 0.42 | 1030.2 | G300E | 4749018.75 | 37.26 | G300E | 789884.59 | 6.2
1269 | Story2 | B75 | 50 MPa RC Beam (25 cm x 25 cm) | Beam | 50MPa | Concrete Rectangular | 250 | 250 | 625 | 6737.5 | 0.42 | 1030.2 | G300E | 2739712.5 | 21.5 | G300E | 956418.75 | 7.5
1270 | Story2 | B76 | 50 MPa RC Beam (25 cm x 25 cm) | Beam | 50MPa | Concrete Rectangular | 250 | 250 | 625 | 6737.5 | 0.42 | 1030.2 | G300E | 2805862.5 | 22.02 | G300E | 970200 | 7.61
1271 | Story2 | B77 | 50 MPa RC Beam (25 cm x 25 cm) | Beam | 50MPa | Concrete Rectangular | 250 | 250 | 625 | 6737.5 | 0.42 | 1030.2 | G300E | 4735543.75 | 37.16 | G300E | 788732.33 | 6.19
1272 | Story2 | B78 | 50 MPa RC Beam (25 cm x 25 cm) | Beam | 50MPa | Concrete Rectangular | 250 | 250 | 625 | 6737.5 | 0.42 | 1030.2 | G300E | 4091193.75 | 32.1 | G300E | 745873.41 | 5.85
1273 | Story2 | B79 | 50 MPa RC Beam (25 cm x 25 cm) | Beam | 50MPa | Concrete Rectangular | 250 | 250 | 625 | 6737.5 | 0.42 | 1030.2 | G300E | 3952768.75 | 31.01 | G300E | 745873.41 | 5.85
1274 | Story2 | B8 | 50 MPa RC Beam (25 cm x 25 cm) | Beam | 50MPa | Concrete Rectangular | 250 | 250 | 625 | 6737.5 | 0.42 | 1030.2 | G300E | 2732668.75 | 21.44 | G300E | 946312.5 | 7.43
1275 | Story2 | B80 | 50 MPa RC Beam (25 cm x 25 cm) | Beam | 50MPa | Concrete Rectangular | 250 | 250 | 625 | 6737.5 | 0.42 | 1030.2 | G300E | 3952768.75 | 31.01 | G300E | 745873.41 | 5.85
1276 | Story2 | B81 | 50 MPa RC Beam (25 cm x 25 cm) | Beam | 50MPa | Concrete Rectangular | 250 | 250 | 625 | 6737.5 | 0.42 | 1030.2 | G300E | 4082006.25 | 32.03 | G300E | 745873.41 | 5.85
1277 | Story2 | B82 | 50 MPa RC Beam (25 cm x 25 cm) | Beam | 50MPa | Concrete Rectangular | 250 | 250 | 625 | 6737.5 | 0.42 | 1030.2 | G300E | 4008200 | 31.45 | G300E | 745873.41 | 5.85
1278 | Story2 | B83 | 50 MPa RC Beam (25 cm x 25 cm) | Beam | 50MPa | Concrete Rectangular | 250 | 250 | 625 | 6737.5 | 0.42 | 1030.2 | G300E | 3747275 | 29.4 | G300E | 701211.44 | 5.5
1279 | Story2 | B84 | 50 MPa RC Beam (25 cm x 25 cm) | Beam | 50MPa | Concrete Rectangular | 250 | 250 | 625 | 6737.5 | 0.42 | 1030.2 | G300E | 3864568.75 | 30.32 | G300E | 745873.41 | 5.85
1280 | Story2 | B85 | 50 MPa RC Beam (25 cm x 25 cm) | Beam | 50MPa | Concrete Rectangular | 250 | 250 | 625 | 6737.5 | 0.42 | 1030.2 | G300E | 4031475 | 31.63 | G300E | 315617.42 | 2.48
1281 | Story2 | B86 | 50 MPa RC Beam (25 cm x 25 cm) | Beam | 50MPa | Concrete Rectangular | 250 | 250 | 625 | 6737.5 | 0.42 | 1030.2 | G300E | 3918775 | 30.75 | G300E | 723542.42 | 5.68
1282 | Story2 | B87 | 50 MPa RC Beam (25 cm x 25 cm) | Beam | 50MPa | Concrete Rectangular | 250 | 250 | 625 | 6737.5 | 0.42 | 1030.2 | G300E | 3906525 | 30.65 | G300E | 417598.67 | 3.28
1283 | Story2 | B88 | 50 MPa RC Beam (25 cm x 25 cm) | Beam | 50MPa | Concrete Rectangular | 250 | 250 | 625 | 6737.5 | 0.42 | 1030.2 | G300E | 4046481.25 | 31.75 | G300E | 723542.42 | 5.68
1284 | Story2 | B89 | 50 MPa RC Beam (25 cm x 25 cm) | Beam | 50MPa | Concrete Rectangular | 250 | 250 | 625 | 6737.5 | 0.42 | 1030.2 | G300E | 4736156.25 | 37.16 | G300E | 788737.69 | 6.19
1285 | Story2 | B9 | 50 MPa RC Beam (25 cm x 25 cm) | Beam | 50MPa | Concrete Rectangular | 250 | 250 | 625 | 6737.5 | 0.42 | 1030.2 | G300E | 4748406.25 | 37.26 | G300E | 789850.91 | 6.2
1286 | Story2 | B90 | 50 MPa RC Beam (25 cm x 25 cm) | Beam | 50MPa | Concrete Rectangular | 250 | 250 | 625 | 6737.5 | 0.42 | 1030.2 | G300E | 2708168.75 | 21.25 | G300E | 968362.5 | 7.6
1287 | Story2 | B91 | 50 MPa RC Beam (25 cm x 25 cm) | Beam | 50MPa | Concrete Rectangular | 250 | 250 | 625 | 6737.5 | 0.42 | 1030.2 | G300E | 3190818.75 | 25.04 | G300E | 1028643.22 | 8.07
1288 | Story2 | B92 | 50 MPa RC Beam (25 cm x 25 cm) | Beam | 50MPa | Concrete Rectangular | 250 | 250 | 625 | 6737.5 | 0.42 | 1030.2 | G300E | 4900612.5 | 38.45 | G300E | 798265.12 | 6.26
1289 | Story2 | B93 | 50 MPa RC Beam (25 cm x 25 cm) | Beam | 50MPa | Concrete Rectangular | 250 | 250 | 625 | 6737.5 | 0.42 | 1030.2 | G300E | 4900612.5 | 38.45 | G300E | 798265.89 | 6.26
1290 | Story2 | B94 | 50 MPa RC Beam (25 cm x 25 cm) | Beam | 50MPa | Concrete Rectangular | 250 | 250 | 625 | 6737.5 | 0.42 | 1030.2 | G300E | 4091193.75 | 32.1 | G300E | 745873.41 | 5.85
1291 | Story2 | B95 | 50 MPa RC Beam (25 cm x 25 cm) | Beam | 50MPa | Concrete Rectangular | 250 | 250 | 625 | 6737.5 | 0.42 | 1030.2 | G300E | 4735543.75 | 37.16 | G300E | 788734.62 | 6.19
1292 | Story2 | B96 | 50 MPa RC Beam (25 cm x 25 cm) | Beam | 50MPa | Concrete Rectangular | 250 | 250 | 625 | 6737.5 | 0.42 | 1030.2 | G300E | 4132537.5 | 32.43 | G300E | 745873.41 | 5.85
1293 | Story2 | B97 | 50 MPa RC Beam (25 cm x 25 cm) | Beam | 50MPa | Concrete Rectangular | 250 | 250 | 625 | 6737.5 | 0.42 | 1030.2 | G300E | 4748406.25 | 37.26 | G300E | 789848.61 | 6.2
1294 | Story2 | B98 | 50 MPa RC Beam (25 cm x 25 cm) | Beam | 50MPa | Concrete Rectangular | 250 | 250 | 625 | 6737.5 | 0.42 | 1030.2 | G300E | 4108650 | 32.24 | G300E | 745873.41 | 5.85
1295 | Story2 | B99 | 50 MPa RC Beam (25 cm x 25 cm) | Beam | 50MPa | Concrete Rectangular | 250 | 250 | 625 | 6737.5 | 0.42 | 1030.2 | G300E | 4749018.75 | 37.26 | G300E | 789884.59 | 6.2
1296 | Story20 | B1 | 50 MPa RC Beam (40 cm x 25 cm) | Beam | 50MPa | Concrete Rectangular | 250 | 400 | 1000 | 6837.5 | 0.68 | 1672.78 | G300E | 4588584.09 | 36 | G300E | 3507125.31 | 27.52
1297 | Story20 | B10 | 50 MPa RC Beam (40 cm x 25 cm) | Beam | 50MPa | Concrete Rectangular | 250 | 400 | 1000 | 6837.5 | 0.68 | 1672.78 | G300E | 3962020.45 | 31.09 | G300E | 3479153.72 | 27.3
1298 | Story20 | B100 | 50 MPa RC Beam (40 cm x 25 cm) | Beam | 50MPa | Concrete Rectangular | 250 | 400 | 1000 | 6837.5 | 0.68 | 1672.78 | G300E | 5842022.16 | 45.84 | G300E | 1347304.51 | 10.57
1299 | Story20 | B101 | 50 MPa RC Beam (40 cm x 25 cm) | Beam | 50MPa | Concrete Rectangular | 250 | 400 | 1000 | 6837.5 | 0.68 | 1672.78 | G300E | 6090969.32 | 47.79 | G300E | 2033186.57 | 15.95
1300 | Story20 | B102 | 50 MPa RC Beam (40 cm x 25 cm) | Beam | 50MPa | Concrete Rectangular | 250 | 400 | 1000 | 6837.5 | 0.68 | 1672.78 | G300E | 5696569.89 | 44.7 | G300E | 1974995.71 | 15.5
1301 | Story20 | B103 | 50 MPa RC Beam (40 cm x 25 cm) | Beam | 50MPa | Concrete Rectangular | 250 | 400 | 1000 | 6837.5 | 0.68 | 1672.78 | G300E | 6170843.75 | 48.42 | G300E | 2046118.15 | 16.05
1302 | Story20 | B104 | 50 MPa RC Beam (40 cm x 25 cm) | Beam | 50MPa | Concrete Rectangular | 250 | 400 | 1000 | 6837.5 | 0.68 | 1672.78 | G300E | 6525150.57 | 51.2 | G300E | 1468779.54 | 11.52
1303 | Story20 | B105 | 50 MPa RC Beam (40 cm x 25 cm) | Beam | 50MPa | Concrete Rectangular | 250 | 400 | 1000 | 6837.5 | 0.68 | 1672.78 | G300E | 4338393.75 | 34.04 | G300E | 3506192.92 | 27.51
1304 | Story20 | B106 | 50 MPa RC Beam (40 cm x 25 cm) | Beam | 50MPa | Concrete Rectangular | 250 | 400 | 1000 | 6837.5 | 0.68 | 1672.78 | G300E | 4588584.09 | 36 | G300E | 3507125.31 | 27.52
1305 | Story20 | B107 | 50 MPa RC Beam (40 cm x 25 cm) | Beam | 50MPa | Concrete Rectangular | 250 | 400 | 1000 | 6837.5 | 0.68 | 1672.78 | G300E | 4402728.41 | 34.55 | G300E | 3766950.31 | 29.56
1306 | Story20 | B108 | 50 MPa RC Beam (40 cm x 25 cm) | Beam | 50MPa | Concrete Rectangular | 250 | 400 | 1000 | 6837.5 | 0.68 | 1672.78 | G300E | 4540410.8 | 35.63 | G300E | 3479153.72 | 27.3
1307 | Story20 | B109 | 50 MPa RC Beam (40 cm x 25 cm) | Beam | 50MPa | Concrete Rectangular | 250 | 400 | 1000 | 6837.5 | 0.68 | 1672.78 | G300E | 4457428.41 | 34.97 | G300E | 2733555.42 | 21.45
1308 | Story20 | B11 | 50 MPa RC Beam (40 cm x 25 cm) | Beam | 50MPa | Concrete Rectangular | 250 | 400 | 1000 | 6837.5 | 0.68 | 1672.78 | G300E | 6092834.09 | 47.81 | G300E | 2033353.15 | 15.95
1309 | Story20 | B110 | 50 MPa RC Beam (40 cm x 25 cm) | Beam | 50MPa | Concrete Rectangular | 250 | 400 | 1000 | 6837.5 | 0.68 | 1672.78 | G300E | 4540100 | 35.62 | G300E | 3479153.72 | 27.3
1310 | Story20 | B111 | 50 MPa RC Beam (40 cm x 25 cm) | Beam | 50MPa | Concrete Rectangular | 250 | 400 | 1000 | 6837.5 | 0.68 | 1672.78 | G300E | 4401174.43 | 34.53 | G300E | 3766950.31 | 29.56
1311 | Story20 | B112 | 50 MPa RC Beam (40 cm x 25 cm) | Beam | 50MPa | Concrete Rectangular | 250 | 400 | 1000 | 6837.5 | 0.68 | 1672.78 | G300E | 4561544.89 | 35.79 | G300E | 3507125.31 | 27.52
1312 | Story20 | B12 | 50 MPa RC Beam (40 cm x 25 cm) | Beam | 50MPa | Concrete Rectangular | 250 | 400 | 1000 | 6837.5 | 0.68 | 1672.78 | G300E | 4043138.07 | 31.72 | G300E | 3766950.31 | 29.56
1313 | Story20 | B13 | 50 MPa RC Beam (40 cm x 25 cm) | Beam | 50MPa | Concrete Rectangular | 250 | 400 | 1000 | 6837.5 | 0.68 | 1672.78 | G300E | 6176438.07 | 48.46 | G300E | 1468831.75 | 11.52
1314 | Story20 | B14 | 50 MPa RC Beam (40 cm x 25 cm) | Beam | 50MPa | Concrete Rectangular | 250 | 400 | 1000 | 6837.5 | 0.68 | 1672.78 | G300E | 4362946.59 | 34.23 | G300E | 3507125.31 | 27.52
1315 | Story20 | B15 | 50 MPa RC Beam (40 cm x 25 cm) | Beam | 50MPa | Concrete Rectangular | 250 | 400 | 1000 | 6837.5 | 0.68 | 1672.78 | G300E | 4362946.59 | 34.23 | G300E | 3507125.31 | 27.52
1316 | Story20 | B16 | 50 MPa RC Beam (40 cm x 25 cm) | Beam | 50MPa | Concrete Rectangular | 250 | 400 | 1000 | 6837.5 | 0.68 | 1672.78 | G300E | 4402728.41 | 34.55 | G300E | 3766950.31 | 29.56
1317 | Story20 | B17 | 50 MPa RC Beam (40 cm x 25 cm) | Beam | 50MPa | Concrete Rectangular | 250 | 400 | 1000 | 6837.5 | 0.68 | 1672.78 | G300E | 6182032.39 | 48.51 | G300E | 2045663.14 | 16.05
1318 | Story20 | B18 | 50 MPa RC Beam (40 cm x 25 cm) | Beam | 50MPa | Concrete Rectangular | 250 | 400 | 1000 | 6837.5 | 0.68 | 1672.78 | G300E | 5728271.02 | 44.95 | G300E | 2561603.49 | 20.1
1319 | Story20 | B19 | 50 MPa RC Beam (40 cm x 25 cm) | Beam | 50MPa | Concrete Rectangular | 250 | 400 | 1000 | 6837.5 | 0.68 | 1672.78 | G300E | 5504809.09 | 43.19 | G300E | 2563301.67 | 20.11
1320 | Story20 | B2 | 50 MPa RC Beam (40 cm x 25 cm) | Beam | 50MPa | Concrete Rectangular | 250 | 400 | 1000 | 6837.5 | 0.68 | 1672.78 | G300E | 4362946.59 | 34.23 | G300E | 3507125.31 | 27.52
1321 | Story20 | B20 | 50 MPa RC Beam (40 cm x 25 cm) | Beam | 50MPa | Concrete Rectangular | 250 | 400 | 1000 | 6837.5 | 0.68 | 1672.78 | G300E | 5691286.36 | 44.66 | G300E | 2561250.42 | 20.1
1322 | Story20 | B21 | 50 MPa RC Beam (40 cm x 25 cm) | Beam | 50MPa | Concrete Rectangular | 250 | 400 | 1000 | 6837.5 | 0.68 | 1672.78 | G300E | 5376139.77 | 42.18 | G300E | 1347421.37 | 10.57
1323 | Story20 | B22 | 50 MPa RC Beam (40 cm x 25 cm) | Beam | 50MPa | Concrete Rectangular | 250 | 400 | 1000 | 6837.5 | 0.68 | 1672.78 | G300E | 5928734.09 | 46.52 | G300E | 2572866.71 | 20.19
1324 | Story20 | B23 | 50 MPa RC Beam (40 cm x 25 cm) | Beam | 50MPa | Concrete Rectangular | 250 | 400 | 1000 | 6837.5 | 0.68 | 1672.78 | G300E | 4923000 | 38.63 | G300E | 1372892.92 | 10.77
1325 | Story20 | B24 | 50 MPa RC Beam (40 cm x 25 cm) | Beam | 50MPa | Concrete Rectangular | 250 | 400 | 1000 | 6837.5 | 0.68 | 1672.78 | G300E | 5825239.2 | 45.71 | G300E | 2572869.2 | 20.19
1326 | Story20 | B25 | 50 MPa RC Beam (40 cm x 25 cm) | Beam | 50MPa | Concrete Rectangular | 250 | 400 | 1000 | 6837.5 | 0.68 | 1672.78 | G300E | 5376139.77 | 42.18 | G300E | 1347415.15 | 10.57
1327 | Story20 | B26 | 50 MPa RC Beam (40 cm x 25 cm) | Beam | 50MPa | Concrete Rectangular | 250 | 400 | 1000 | 6837.5 | 0.68 | 1672.78 | G300E | 5583440.34 | 43.81 | G300E | 2561757.64 | 20.1
1328 | Story20 | B27 | 50 MPa RC Beam (40 cm x 25 cm) | Beam | 50MPa | Concrete Rectangular | 250 | 400 | 1000 | 6837.5 | 0.68 | 1672.78 | G300E | 5505119.89 | 43.2 | G300E | 2563302.92 | 20.11
1329 | Story20 | B28 | 50 MPa RC Beam (40 cm x 25 cm) | Beam | 50MPa | Concrete Rectangular | 250 | 400 | 1000 | 6837.5 | 0.68 | 1672.78 | G300E | 5504809.09 | 43.19 | G300E | 2563300.43 | 20.11
1330 | Story20 | B29 | 50 MPa RC Beam (40 cm x 25 cm) | Beam | 50MPa | Concrete Rectangular | 250 | 400 | 1000 | 6837.5 | 0.68 | 1672.78 | G300E | 6177370.45 | 48.47 | G300E | 1468842.94 | 11.53
1331 | Story20 | B3 | 50 MPa RC Beam (40 cm x 25 cm) | Beam | 50MPa | Concrete Rectangular | 250 | 400 | 1000 | 6837.5 | 0.68 | 1672.78 | G300E | 6540379.55 | 51.32 | G300E | 1468830.51 | 11.52
1332 | Story20 | B30 | 50 MPa RC Beam (40 cm x 25 cm) | Beam | 50MPa | Concrete Rectangular | 250 | 400 | 1000 | 6837.5 | 0.68 | 1672.78 | G300E | 4043138.07 | 31.72 | G300E | 3766950.31 | 29.56
1333 | Story20 | B31 | 50 MPa RC Beam (40 cm x 25 cm) | Beam | 50MPa | Concrete Rectangular | 250 | 400 | 1000 | 6837.5 | 0.68 | 1672.78 | G300E | 4540410.8 | 35.63 | G300E | 3479153.72 | 27.3
1334 | Story20 | B32 | 50 MPa RC Beam (40 cm x 25 cm) | Beam | 50MPa | Concrete Rectangular | 250 | 400 | 1000 | 6837.5 | 0.68 | 1672.78 | G300E | 6092834.09 | 47.81 | G300E | 2033349.42 | 15.95
1335 | Story20 | B33 | 50 MPa RC Beam (40 cm x 25 cm) | Beam | 50MPa | Concrete Rectangular | 250 | 400 | 1000 | 6837.5 | 0.68 | 1672.78 | G300E | 5844197.73 | 45.86 | G300E | 1347421.37 | 10.57
1336 | Story20 | B34 | 50 MPa RC Beam (40 cm x 25 cm) | Beam | 50MPa | Concrete Rectangular | 250 | 400 | 1000 | 6837.5 | 0.68 | 1672.78 | G300E | 5583440.34 | 43.81 | G300E | 2561757.64 | 20.1
1337 | Story20 | B35 | 50 MPa RC Beam (40 cm x 25 cm) | Beam | 50MPa | Concrete Rectangular | 250 | 400 | 1000 | 6837.5 | 0.68 | 1672.78 | G300E | 5841089.77 | 45.83 | G300E | 1890149.8 | 14.83
1338 | Story20 | B36 | 50 MPa RC Beam (40 cm x 25 cm) | Beam | 50MPa | Concrete Rectangular | 250 | 400 | 1000 | 6837.5 | 0.68 | 1672.78 | G300E | 5602088.07 | 43.96 | G300E | 2466988.65 | 19.36
1339 | Story20 | B37 | 50 MPa RC Beam (40 cm x 25 cm) | Beam | 50MPa | Concrete Rectangular | 250 | 400 | 1000 | 7200 | 0.72 | 1761.47 | G300E | 6334121.74 | 49.7 | G300E | 2696187.13 | 21.16
1340 | Story20 | B38 | 50 MPa RC Beam (40 cm x 25 cm) | Beam | 50MPa | Concrete Rectangular | 250 | 400 | 1000 | 6837.5 | 0.68 | 1672.78 | G300E | 4581746.59 | 35.95 | G300E | 2526565.65 | 19.82
1341 | Story20 | B39 | 50 MPa RC Beam (40 cm x 25 cm) | Beam | 50MPa | Concrete Rectangular | 250 | 400 | 1000 | 7200 | 0.72 | 1761.47 | G300E | 6310643.48 | 49.52 | G300E | 2696202.16 | 21.16
1342 | Story20 | B4 | 50 MPa RC Beam (40 cm x 25 cm) | Beam | 50MPa | Concrete Rectangular | 250 | 400 | 1000 | 6837.5 | 0.68 | 1672.78 | G300E | 4043138.07 | 31.72 | G300E | 3766950.31 | 29.56
1343 | Story20 | B40 | 50 MPa RC Beam (40 cm x 25 cm) | Beam | 50MPa | Concrete Rectangular | 250 | 400 | 1000 | 6837.5 | 0.68 | 1672.78 | G300E | 5602088.07 | 43.96 | G300E | 1890143.58 | 14.83
1344 | Story20 | B41 | 50 MPa RC Beam (40 cm x 25 cm) | Beam | 50MPa | Concrete Rectangular | 250 | 400 | 1000 | 6837.5 | 0.68 | 1672.78 | G300E | 5602088.07 | 43.96 | G300E | 1890175.9 | 14.83
1345 | Story20 | B42 | 50 MPa RC Beam (40 cm x 25 cm) | Beam | 50MPa | Concrete Rectangular | 250 | 400 | 1000 | 6837.5 | 0.68 | 1672.78 | G300E | 5583440.34 | 43.81 | G300E | 2561761.37 | 20.1
1346 | Story20 | B43 | 50 MPa RC Beam (40 cm x 25 cm) | Beam | 50MPa | Concrete Rectangular | 250 | 400 | 1000 | 6837.5 | 0.68 | 1672.78 | G300E | 5376139.77 | 42.18 | G300E | 1347430.07 | 10.57
1347 | Story20 | B44 | 50 MPa RC Beam (40 cm x 25 cm) | Beam | 50MPa | Concrete Rectangular | 250 | 400 | 1000 | 6837.5 | 0.68 | 1672.78 | G300E | 6093144.89 | 47.81 | G300E | 2033366.83 | 15.95
1348 | Story20 | B45 | 50 MPa RC Beam (40 cm x 25 cm) | Beam | 50MPa | Concrete Rectangular | 250 | 400 | 1000 | 6837.5 | 0.68 | 1672.78 | G300E | 3962020.45 | 31.09 | G300E | 3479153.72 | 27.3
1349 | Story20 | B46 | 50 MPa RC Beam (40 cm x 25 cm) | Beam | 50MPa | Concrete Rectangular | 250 | 400 | 1000 | 6837.5 | 0.68 | 1672.78 | G300E | 4457428.41 | 34.97 | G300E | 2733555.42 | 21.45
1350 | Story20 | B47 | 50 MPa RC Beam (40 cm x 25 cm) | Beam | 50MPa | Concrete Rectangular | 250 | 400 | 1000 | 6837.5 | 0.68 | 1672.78 | G300E | 6082267.05 | 47.72 | G300E | 2052086.66 | 16.1
1351 | Story20 | B48 | 50 MPa RC Beam (40 cm x 25 cm) | Beam | 50MPa | Concrete Rectangular | 250 | 400 | 1000 | 6837.5 | 0.68 | 1672.78 | G300E | 5138070.45 | 40.32 | G300E | 1372892.92 | 10.77
1352 | Story20 | B49 | 50 MPa RC Beam (40 cm x 25 cm) | Beam | 50MPa | Concrete Rectangular | 250 | 400 | 1000 | 6837.5 | 0.68 | 1672.78 | G300E | 5825239.2 | 45.71 | G300E | 2572866.71 | 20.19
1353 | Story20 | B5 | 50 MPa RC Beam (40 cm x 25 cm) | Beam | 50MPa | Concrete Rectangular | 250 | 400 | 1000 | 6837.5 | 0.68 | 1672.78 | G300E | 6332146.59 | 49.68 | G300E | 1456515.55 | 11.43
1354 | Story20 | B50 | 50 MPa RC Beam (40 cm x 25 cm) | Beam | 50MPa | Concrete Rectangular | 250 | 400 | 1000 | 6837.5 | 0.68 | 1672.78 | G300E | 4788736.36 | 37.57 | G300E | 2526565.65 | 19.82
1355 | Story20 | B51 | 50 MPa RC Beam (40 cm x 25 cm) | Beam | 50MPa | Concrete Rectangular | 250 | 400 | 1000 | 7200 | 0.72 | 1761.47 | G300E | 6311269.57 | 49.52 | G300E | 2696190.89 | 21.16
1356 | Story20 | B55 | 50 MPa RC Beam (40 cm x 25 cm) | Beam | 50MPa | Concrete Rectangular | 250 | 400 | 1000 | 6837.5 | 0.68 | 1672.78 | G300E | 5993217.39 | 47.03 | G300E | 2560446.35 | 20.09
1357 | Story20 | B56 | 50 MPa RC Beam (40 cm x 25 cm) | Beam | 50MPa | Concrete Rectangular | 250 | 400 | 1000 | 6837.5 | 0.68 | 1672.78 | G300E | 4580503.41 | 35.94 | G300E | 2526565.65 | 19.82
1358 | Story20 | B57 | 50 MPa RC Beam (40 cm x 25 cm) | Beam | 50MPa | Concrete Rectangular | 250 | 400 | 1000 | 6837.5 | 0.68 | 1672.78 | G300E | 5824928.41 | 45.7 | G300E | 2572859.25 | 20.19
1359 | Story20 | B58 | 50 MPa RC Beam (40 cm x 25 cm) | Beam | 50MPa | Concrete Rectangular | 250 | 400 | 1000 | 6837.5 | 0.68 | 1672.78 | G300E | 4922689.2 | 38.63 | G300E | 1372892.92 | 10.77
1360 | Story20 | B59 | 50 MPa RC Beam (40 cm x 25 cm) | Beam | 50MPa | Concrete Rectangular | 250 | 400 | 1000 | 6837.5 | 0.68 | 1672.78 | G300E | 6082267.05 | 47.72 | G300E | 2052091.63 | 16.1
1361 | Story20 | B6 | 50 MPa RC Beam (40 cm x 25 cm) | Beam | 50MPa | Concrete Rectangular | 250 | 400 | 1000 | 6837.5 | 0.68 | 1672.78 | G300E | 3962020.45 | 31.09 | G300E | 3479153.72 | 27.3
1362 | Story20 | B60 | 50 MPa RC Beam (40 cm x 25 cm) | Beam | 50MPa | Concrete Rectangular | 250 | 400 | 1000 | 6837.5 | 0.68 | 1672.78 | G300E | 3880281.25 | 30.45 | G300E | 2733555.42 | 21.45
1363 | Story20 | B61 | 50 MPa RC Beam (40 cm x 25 cm) | Beam | 50MPa | Concrete Rectangular | 250 | 400 | 1000 | 6837.5 | 0.68 | 1672.78 | G300E | 4540410.8 | 35.63 | G300E | 3479153.72 | 27.3
1364 | Story20 | B62 | 50 MPa RC Beam (40 cm x 25 cm) | Beam | 50MPa | Concrete Rectangular | 250 | 400 | 1000 | 6837.5 | 0.68 | 1672.78 | G300E | 6185761.93 | 48.54 | G300E | 2052086.66 | 16.1
1365 | Story20 | B63 | 50 MPa RC Beam (40 cm x 25 cm) | Beam | 50MPa | Concrete Rectangular | 250 | 400 | 1000 | 6837.5 | 0.68 | 1672.78 | G300E | 5844197.73 | 45.86 | G300E | 1347415.15 | 10.57
1366 | Story20 | B64 | 50 MPa RC Beam (40 cm x 25 cm) | Beam | 50MPa | Concrete Rectangular | 250 | 400 | 1000 | 6837.5 | 0.68 | 1672.78 | G300E | 5928734.09 | 46.52 | G300E | 2572865.47 | 20.19
1367 | Story20 | B65 | 50 MPa RC Beam (40 cm x 25 cm) | Beam | 50MPa | Concrete Rectangular | 250 | 400 | 1000 | 6837.5 | 0.68 | 1672.78 | G300E | 5841089.77 | 45.83 | G300E | 2466982.43 | 19.36
1368 | Story20 | B66 | 50 MPa RC Beam (40 cm x 25 cm) | Beam | 50MPa | Concrete Rectangular | 250 | 400 | 1000 | 7200 | 0.72 | 1761.47 | G300E | 6335060.87 | 49.71 | G300E | 2696190.89 | 21.16
1369 | Story20 | B67 | 50 MPa RC Beam (40 cm x 25 cm) | Beam | 50MPa | Concrete Rectangular | 250 | 400 | 1000 | 6837.5 | 0.68 | 1672.78 | G300E | 6014027.17 | 47.19 | G300E | 2560439.22 | 20.09
1370 | Story20 | B69 | 50 MPa RC Beam (40 cm x 25 cm) | Beam | 50MPa | Concrete Rectangular | 250 | 400 | 1000 | 6837.5 | 0.68 | 1672.78 | G300E | 5956651.63 | 46.74 | G300E | 2554654.1 | 20.04
1371 | Story20 | B7 | 50 MPa RC Beam (40 cm x 25 cm) | Beam | 50MPa | Concrete Rectangular | 250 | 400 | 1000 | 6837.5 | 0.68 | 1672.78 | G300E | 6185761.93 | 48.54 | G300E | 1475250.3 | 11.58
1372 | Story20 | B70 | 50 MPa RC Beam (40 cm x 25 cm) | Beam | 50MPa | Concrete Rectangular | 250 | 400 | 1000 | 6837.5 | 0.68 | 1672.78 | G300E | 5968542.93 | 46.83 | G300E | 2589337.47 | 20.32
1373 | Story20 | B71 | 50 MPa RC Beam (40 cm x 25 cm) | Beam | 50MPa | Concrete Rectangular | 250 | 400 | 1000 | 6837.5 | 0.68 | 1672.78 | G300E | 5595250.57 | 43.9 | G300E | 2504381.07 | 19.65
1374 | Story20 | B72 | 50 MPa RC Beam (40 cm x 25 cm) | Beam | 50MPa | Concrete Rectangular | 250 | 400 | 1000 | 6837.5 | 0.68 | 1672.78 | G300E | 5927180.11 | 46.51 | G300E | 2572846.82 | 20.19
1375 | Story20 | B73 | 50 MPa RC Beam (40 cm x 25 cm) | Beam | 50MPa | Concrete Rectangular | 250 | 400 | 1000 | 6837.5 | 0.68 | 1672.78 | G300E | 5373964.2 | 42.17 | G300E | 1347299.54 | 10.57
1376 | Story20 | B74 | 50 MPa RC Beam (40 cm x 25 cm) | Beam | 50MPa | Concrete Rectangular | 250 | 400 | 1000 | 6837.5 | 0.68 | 1672.78 | G300E | 6185761.93 | 48.54 | G300E | 1475208.03 | 11.58
1377 | Story20 | B75 | 50 MPa RC Beam (40 cm x 25 cm) | Beam | 50MPa | Concrete Rectangular | 250 | 400 | 1000 | 6837.5 | 0.68 | 1672.78 | G300E | 3961709.66 | 31.09 | G300E | 3479153.72 | 27.3
1378 | Story20 | B76 | 50 MPa RC Beam (40 cm x 25 cm) | Beam | 50MPa | Concrete Rectangular | 250 | 400 | 1000 | 6837.5 | 0.68 | 1672.78 | G300E | 4402728.41 | 34.55 | G300E | 3766950.31 | 29.56
1379 | Story20 | B77 | 50 MPa RC Beam (40 cm x 25 cm) | Beam | 50MPa | Concrete Rectangular | 250 | 400 | 1000 | 6837.5 | 0.68 | 1672.78 | G300E | 6332146.59 | 49.68 | G300E | 2033354.4 | 15.95
1380 | Story20 | B78 | 50 MPa RC Beam (40 cm x 25 cm) | Beam | 50MPa | Concrete Rectangular | 250 | 400 | 1000 | 6837.5 | 0.68 | 1672.78 | G300E | 5728271.02 | 44.95 | G300E | 2561604.73 | 20.1
1381 | Story20 | B79 | 50 MPa RC Beam (40 cm x 25 cm) | Beam | 50MPa | Concrete Rectangular | 250 | 400 | 1000 | 6837.5 | 0.68 | 1672.78 | G300E | 5691597.16 | 44.66 | G300E | 2561247.94 | 20.1
1382 | Story20 | B8 | 50 MPa RC Beam (40 cm x 25 cm) | Beam | 50MPa | Concrete Rectangular | 250 | 400 | 1000 | 6837.5 | 0.68 | 1672.78 | G300E | 3880281.25 | 30.45 | G300E | 2733555.42 | 21.45
1383 | Story20 | B80 | 50 MPa RC Beam (40 cm x 25 cm) | Beam | 50MPa | Concrete Rectangular | 250 | 400 | 1000 | 6837.5 | 0.68 | 1672.78 | G300E | 5691597.16 | 44.66 | G300E | 2561252.91 | 20.1
1384 | Story20 | B81 | 50 MPa RC Beam (40 cm x 25 cm) | Beam | 50MPa | Concrete Rectangular | 250 | 400 | 1000 | 6837.5 | 0.68 | 1672.78 | G300E | 5841400.57 | 45.83 | G300E | 2467019.73 | 19.36
1385 | Story20 | B82 | 50 MPa RC Beam (40 cm x 25 cm) | Beam | 50MPa | Concrete Rectangular | 250 | 400 | 1000 | 6837.5 | 0.68 | 1672.78 | G300E | 5928423.3 | 46.52 | G300E | 2572859.25 | 20.19
1386 | Story20 | B83 | 50 MPa RC Beam (40 cm x 25 cm) | Beam | 50MPa | Concrete Rectangular | 250 | 400 | 1000 | 6837.5 | 0.68 | 1672.78 | G300E | 4787803.98 | 37.57 | G300E | 2526565.65 | 19.82
1387 | Story20 | B84 | 50 MPa RC Beam (40 cm x 25 cm) | Beam | 50MPa | Concrete Rectangular | 250 | 400 | 1000 | 6837.5 | 0.68 | 1672.78 | G300E | 5823685.23 | 45.69 | G300E | 2572741.15 | 20.19
1388 | Story20 | B85 | 50 MPa RC Beam (40 cm x 25 cm) | Beam | 50MPa | Concrete Rectangular | 250 | 400 | 1000 | 6837.5 | 0.68 | 1672.78 | G300E | 5832387.5 | 45.76 | G300E | 1890311.41 | 14.83
1389 | Story20 | B86 | 50 MPa RC Beam (40 cm x 25 cm) | Beam | 50MPa | Concrete Rectangular | 250 | 400 | 1000 | 6837.5 | 0.68 | 1672.78 | G300E | 5558887.5 | 43.62 | G300E | 2548548.83 | 20
1390 | Story20 | B87 | 50 MPa RC Beam (40 cm x 25 cm) | Beam | 50MPa | Concrete Rectangular | 250 | 400 | 1000 | 6837.5 | 0.68 | 1672.78 | G300E | 5658652.84 | 44.4 | G300E | 2547042.1 | 19.99
1391 | Story20 | B88 | 50 MPa RC Beam (40 cm x 25 cm) | Beam | 50MPa | Concrete Rectangular | 250 | 400 | 1000 | 6837.5 | 0.68 | 1672.78 | G300E | 5475283.52 | 42.96 | G300E | 2553111.31 | 20.03
1392 | Story20 | B89 | 50 MPa RC Beam (40 cm x 25 cm) | Beam | 50MPa | Concrete Rectangular | 250 | 400 | 1000 | 6837.5 | 0.68 | 1672.78 | G300E | 6330281.82 | 49.67 | G300E | 1456357.66 | 11.43
1393 | Story20 | B9 | 50 MPa RC Beam (40 cm x 25 cm) | Beam | 50MPa | Concrete Rectangular | 250 | 400 | 1000 | 6837.5 | 0.68 | 1672.78 | G300E | 6082267.05 | 47.72 | G300E | 2052086.66 | 16.1
1394 | Story20 | B90 | 50 MPa RC Beam (40 cm x 25 cm) | Beam | 50MPa | Concrete Rectangular | 250 | 400 | 1000 | 6837.5 | 0.68 | 1672.78 | G300E | 4041273.3 | 31.71 | G300E | 3766950.31 | 29.56
1395 | Story20 | B91 | 50 MPa RC Beam (40 cm x 25 cm) | Beam | 50MPa | Concrete Rectangular | 250 | 400 | 1000 | 6837.5 | 0.68 | 1672.78 | G300E | 4588584.09 | 36 | G300E | 3507125.31 | 27.52
1396 | Story20 | B92 | 50 MPa RC Beam (40 cm x 25 cm) | Beam | 50MPa | Concrete Rectangular | 250 | 400 | 1000 | 6837.5 | 0.68 | 1672.78 | G300E | 6540379.55 | 51.32 | G300E | 2045668.11 | 16.05
1397 | Story20 | B93 | 50 MPa RC Beam (40 cm x 25 cm) | Beam | 50MPa | Concrete Rectangular | 250 | 400 | 1000 | 6837.5 | 0.68 | 1672.78 | G300E | 6541311.93 | 51.33 | G300E | 2045678.06 | 16.05
1398 | Story20 | B94 | 50 MPa RC Beam (40 cm x 25 cm) | Beam | 50MPa | Concrete Rectangular | 250 | 400 | 1000 | 6837.5 | 0.68 | 1672.78 | G300E | 5728271.02 | 44.95 | G300E | 2561601 | 20.1
1399 | Story20 | B95 | 50 MPa RC Beam (40 cm x 25 cm) | Beam | 50MPa | Concrete Rectangular | 250 | 400 | 1000 | 6837.5 | 0.68 | 1672.78 | G300E | 6332457.39 | 49.69 | G300E | 2033366.83 | 15.95
1400 | Story20 | B96 | 50 MPa RC Beam (40 cm x 25 cm) | Beam | 50MPa | Concrete Rectangular | 250 | 400 | 1000 | 6837.5 | 0.68 | 1672.78 | G300E | 5844197.73 | 45.86 | G300E | 1347431.32 | 10.57
1401 | Story20 | B97 | 50 MPa RC Beam (40 cm x 25 cm) | Beam | 50MPa | Concrete Rectangular | 250 | 400 | 1000 | 6837.5 | 0.68 | 1672.78 | G300E | 6185761.93 | 48.54 | G300E | 2052091.63 | 16.1
1402 | Story20 | B98 | 50 MPa RC Beam (40 cm x 25 cm) | Beam | 50MPa | Concrete Rectangular | 250 | 400 | 1000 | 6837.5 | 0.68 | 1672.78 | G300E | 5138070.45 | 40.32 | G300E | 1372892.92 | 10.77
1403 | Story20 | B99 | 50 MPa RC Beam (40 cm x 25 cm) | Beam | 50MPa | Concrete Rectangular | 250 | 400 | 1000 | 6837.5 | 0.68 | 1672.78 | G300E | 6082267.05 | 47.72 | G300E | 2052043.15 | 16.1
1404 | Story21 | B1 | 50 MPa RC Beam (40 cm x 25 cm) | Beam | 50MPa | Concrete Rectangular | 250 | 400 | 1000 | 6850 | 0.68 | 1675.84 | G300E | 4498270.45 | 35.3 | G300E | 3518207.33 | 27.61
1405 | Story21 | B10 | 50 MPa RC Beam (40 cm x 25 cm) | Beam | 50MPa | Concrete Rectangular | 250 | 400 | 1000 | 6850 | 0.68 | 1675.84 | G300E | 3985143.18 | 31.27 | G300E | 3489250.51 | 27.38
1406 | Story21 | B100 | 50 MPa RC Beam (40 cm x 25 cm) | Beam | 50MPa | Concrete Rectangular | 250 | 400 | 1000 | 6850 | 0.68 | 1675.84 | G300E | 5903454.55 | 46.32 | G300E | 1315516.35 | 10.32
1407 | Story21 | B101 | 50 MPa RC Beam (40 cm x 25 cm) | Beam | 50MPa | Concrete Rectangular | 250 | 400 | 1000 | 6850 | 0.68 | 1675.84 | G300E | 6166245.45 | 48.38 | G300E | 2039648.53 | 16
1408 | Story21 | B102 | 50 MPa RC Beam (40 cm x 25 cm) | Beam | 50MPa | Concrete Rectangular | 250 | 400 | 1000 | 6850 | 0.68 | 1675.84 | G300E | 5744036.36 | 45.07 | G300E | 1979661.21 | 15.53
1409 | Story21 | B103 | 50 MPa RC Beam (40 cm x 25 cm) | Beam | 50MPa | Concrete Rectangular | 250 | 400 | 1000 | 6850 | 0.68 | 1675.84 | G300E | 6249379.55 | 49.03 | G300E | 2052938.77 | 16.11
1410 | Story21 | B104 | 50 MPa RC Beam (40 cm x 25 cm) | Beam | 50MPa | Concrete Rectangular | 250 | 400 | 1000 | 6850 | 0.68 | 1675.84 | G300E | 6602777.27 | 51.81 | G300E | 1474547.19 | 11.57
1411 | Story21 | B105 | 50 MPa RC Beam (40 cm x 25 cm) | Beam | 50MPa | Concrete Rectangular | 250 | 400 | 1000 | 6850 | 0.68 | 1675.84 | G300E | 4367186.36 | 34.27 | G300E | 3517273.24 | 27.6
1412 | Story21 | B106 | 50 MPa RC Beam (40 cm x 25 cm) | Beam | 50MPa | Concrete Rectangular | 250 | 400 | 1000 | 6850 | 0.68 | 1675.84 | G300E | 4498270.45 | 35.3 | G300E | 3518207.33 | 27.61
1413 | Story21 | B107 | 50 MPa RC Beam (40 cm x 25 cm) | Beam | 50MPa | Concrete Rectangular | 250 | 400 | 1000 | 6850 | 0.68 | 1675.84 | G300E | 4208702.27 | 33.02 | G300E | 3782243.69 | 29.68
1414 | Story21 | B108 | 50 MPa RC Beam (40 cm x 25 cm) | Beam | 50MPa | Concrete Rectangular | 250 | 400 | 1000 | 6850 | 0.68 | 1675.84 | G300E | 4341031.82 | 34.06 | G300E | 3489250.51 | 27.38
1415 | Story21 | B109 | 50 MPa RC Beam (40 cm x 25 cm) | Beam | 50MPa | Concrete Rectangular | 250 | 400 | 1000 | 6850 | 0.68 | 1675.84 | G300E | 4253850 | 33.38 | G300E | 2734816.42 | 21.46
1416 | Story21 | B11 | 50 MPa RC Beam (40 cm x 25 cm) | Beam | 50MPa | Concrete Rectangular | 250 | 400 | 1000 | 6850 | 0.68 | 1675.84 | G300E | 6167179.55 | 48.39 | G300E | 2039816.66 | 16.01
1417 | Story21 | B110 | 50 MPa RC Beam (40 cm x 25 cm) | Beam | 50MPa | Concrete Rectangular | 250 | 400 | 1000 | 6850 | 0.68 | 1675.84 | G300E | 4340720.45 | 34.06 | G300E | 3489250.51 | 27.38
1418 | Story21 | B111 | 50 MPa RC Beam (40 cm x 25 cm) | Beam | 50MPa | Concrete Rectangular | 250 | 400 | 1000 | 6850 | 0.68 | 1675.84 | G300E | 4207145.45 | 33.01 | G300E | 3782243.69 | 29.68
1419 | Story21 | B112 | 50 MPa RC Beam (40 cm x 25 cm) | Beam | 50MPa | Concrete Rectangular | 250 | 400 | 1000 | 6850 | 0.68 | 1675.84 | G300E | 4470559.09 | 35.08 | G300E | 3518207.33 | 27.61
1420 | Story21 | B12 | 50 MPa RC Beam (40 cm x 25 cm) | Beam | 50MPa | Concrete Rectangular | 250 | 400 | 1000 | 6850 | 0.68 | 1675.84 | G300E | 4071702.27 | 31.95 | G300E | 3782243.69 | 29.68
1421 | Story21 | B13 | 50 MPa RC Beam (40 cm x 25 cm) | Beam | 50MPa | Concrete Rectangular | 250 | 400 | 1000 | 6850 | 0.68 | 1675.84 | G300E | 6254984.09 | 49.08 | G300E | 1474560.89 | 11.57
1422 | Story21 | B14 | 50 MPa RC Beam (40 cm x 25 cm) | Beam | 50MPa | Concrete Rectangular | 250 | 400 | 1000 | 6850 | 0.68 | 1675.84 | G300E | 4392095.45 | 34.46 | G300E | 3518207.33 | 27.61
1423 | Story21 | B15 | 50 MPa RC Beam (40 cm x 25 cm) | Beam | 50MPa | Concrete Rectangular | 250 | 400 | 1000 | 6850 | 0.68 | 1675.84 | G300E | 4392095.45 | 34.46 | G300E | 3518207.33 | 27.61
1424 | Story21 | B16 | 50 MPa RC Beam (40 cm x 25 cm) | Beam | 50MPa | Concrete Rectangular | 250 | 400 | 1000 | 6850 | 0.68 | 1675.84 | G300E | 4208702.27 | 33.02 | G300E | 3782243.69 | 29.68
1425 | Story21 | B17 | 50 MPa RC Beam (40 cm x 25 cm) | Beam | 50MPa | Concrete Rectangular | 250 | 400 | 1000 | 6850 | 0.68 | 1675.84 | G300E | 6261211.36 | 49.13 | G300E | 2052449.31 | 16.1
1426 | Story21 | B18 | 50 MPa RC Beam (40 cm x 25 cm) | Beam | 50MPa | Concrete Rectangular | 250 | 400 | 1000 | 6850 | 0.68 | 1675.84 | G300E | 5777040.91 | 45.33 | G300E | 2567754.88 | 20.15
1427 | Story21 | B19 | 50 MPa RC Beam (40 cm x 25 cm) | Beam | 50MPa | Concrete Rectangular | 250 | 400 | 1000 | 6850 | 0.68 | 1675.84 | G300E | 5560643.18 | 43.63 | G300E | 2568730.07 | 20.16
1428 | Story21 | B2 | 50 MPa RC Beam (40 cm x 25 cm) | Beam | 50MPa | Concrete Rectangular | 250 | 400 | 1000 | 6850 | 0.68 | 1675.84 | G300E | 4392095.45 | 34.46 | G300E | 3518207.33 | 27.61
1429 | Story21 | B20 | 50 MPa RC Beam (40 cm x 25 cm) | Beam | 50MPa | Concrete Rectangular | 250 | 400 | 1000 | 6850 | 0.68 | 1675.84 | G300E | 5744036.36 | 45.07 | G300E | 2566942.85 | 20.14
1430 | Story21 | B21 | 50 MPa RC Beam (40 cm x 25 cm) | Beam | 50MPa | Concrete Rectangular | 250 | 400 | 1000 | 6850 | 0.68 | 1675.84 | G300E | 5439834.09 | 42.68 | G300E | 1315635.91 | 10.32
1431 | Story21 | B22 | 50 MPa RC Beam (40 cm x 25 cm) | Beam | 50MPa | Concrete Rectangular | 250 | 400 | 1000 | 6850 | 0.68 | 1675.84 | G300E | 5997175 | 47.06 | G300E | 2578767.19 | 20.23
1432 | Story21 | B23 | 50 MPa RC Beam (40 cm x 25 cm) | Beam | 50MPa | Concrete Rectangular | 250 | 400 | 1000 | 6850 | 0.68 | 1675.84 | G300E | 4941963.64 | 38.78 | G300E | 1375402.78 | 10.79
1433 | Story21 | B24 | 50 MPa RC Beam (40 cm x 25 cm) | Beam | 50MPa | Concrete Rectangular | 250 | 400 | 1000 | 6850 | 0.68 | 1675.84 | G300E | 5893490.91 | 46.24 | G300E | 2578770.93 | 20.23
1434 | Story21 | B25 | 50 MPa RC Beam (40 cm x 25 cm) | Beam | 50MPa | Concrete Rectangular | 250 | 400 | 1000 | 6850 | 0.68 | 1675.84 | G300E | 5439834.09 | 42.68 | G300E | 1315629.68 | 10.32
1435 | Story21 | B26 | 50 MPa RC Beam (40 cm x 25 cm) | Beam | 50MPa | Concrete Rectangular | 250 | 400 | 1000 | 6850 | 0.68 | 1675.84 | G300E | 5638484.09 | 44.24 | G300E | 2567138.38 | 20.14
1436 | Story21 | B27 | 50 MPa RC Beam (40 cm x 25 cm) | Beam | 50MPa | Concrete Rectangular | 250 | 400 | 1000 | 6850 | 0.68 | 1675.84 | G300E | 5560643.18 | 43.63 | G300E | 2568732.56 | 20.16
1437 | Story21 | B28 | 50 MPa RC Beam (40 cm x 25 cm) | Beam | 50MPa | Concrete Rectangular | 250 | 400 | 1000 | 6850 | 0.68 | 1675.84 | G300E | 5560643.18 | 43.63 | G300E | 2568731.32 | 20.16
1438 | Story21 | B29 | 50 MPa RC Beam (40 cm x 25 cm) | Beam | 50MPa | Concrete Rectangular | 250 | 400 | 1000 | 6850 | 0.68 | 1675.84 | G300E | 6254984.09 | 49.08 | G300E | 1474573.35 | 11.57
1439 | Story21 | B3 | 50 MPa RC Beam (40 cm x 25 cm) | Beam | 50MPa | Concrete Rectangular | 250 | 400 | 1000 | 6850 | 0.68 | 1675.84 | G300E | 6513415.91 | 51.11 | G300E | 1474559.65 | 11.57
1440 | Story21 | B30 | 50 MPa RC Beam (40 cm x 25 cm) | Beam | 50MPa | Concrete Rectangular | 250 | 400 | 1000 | 6850 | 0.68 | 1675.84 | G300E | 4072013.64 | 31.95 | G300E | 3782243.69 | 29.68
1441 | Story21 | B31 | 50 MPa RC Beam (40 cm x 25 cm) | Beam | 50MPa | Concrete Rectangular | 250 | 400 | 1000 | 6850 | 0.68 | 1675.84 | G300E | 4341031.82 | 34.06 | G300E | 3489250.51 | 27.38
1442 | Story21 | B32 | 50 MPa RC Beam (40 cm x 25 cm) | Beam | 50MPa | Concrete Rectangular | 250 | 400 | 1000 | 6850 | 0.68 | 1675.84 | G300E | 6167802.27 | 48.39 | G300E | 2039814.17 | 16.01
1443 | Story21 | B33 | 50 MPa RC Beam (40 cm x 25 cm) | Beam | 50MPa | Concrete Rectangular | 250 | 400 | 1000 | 6850 | 0.68 | 1675.84 | G300E | 5905634.09 | 46.34 | G300E | 1315634.66 | 10.32
1444 | Story21 | B34 | 50 MPa RC Beam (40 cm x 25 cm) | Beam | 50MPa | Concrete Rectangular | 250 | 400 | 1000 | 6850 | 0.68 | 1675.84 | G300E | 5638484.09 | 44.24 | G300E | 2567138.38 | 20.14
1445 | Story21 | B35 | 50 MPa RC Beam (40 cm x 25 cm) | Beam | 50MPa | Concrete Rectangular | 250 | 400 | 1000 | 6850 | 0.68 | 1675.84 | G300E | 5902520.45 | 46.31 | G300E | 1896087.47 | 14.88
1446 | Story21 | B36 | 50 MPa RC Beam (40 cm x 25 cm) | Beam | 50MPa | Concrete Rectangular | 250 | 400 | 1000 | 6850 | 0.68 | 1675.84 | G300E | 5560954.55 | 43.63 | G300E | 2473982.12 | 19.41
1447 | Story21 | B37 | 50 MPa RC Beam (40 cm x 25 cm) | Beam | 50MPa | Concrete Rectangular | 250 | 400 | 1000 | 7200 | 0.72 | 1761.47 | G300E | 6357286.96 | 49.88 | G300E | 2696761.88 | 21.16
1448 | Story21 | B38 | 50 MPa RC Beam (40 cm x 25 cm) | Beam | 50MPa | Concrete Rectangular | 250 | 400 | 1000 | 6850 | 0.68 | 1675.84 | G300E | 4591368.18 | 36.03 | G300E | 2531184.6 | 19.86
1449 | Story21 | B39 | 50 MPa RC Beam (40 cm x 25 cm) | Beam | 50MPa | Concrete Rectangular | 250 | 400 | 1000 | 7200 | 0.72 | 1761.47 | G300E | 6335373.91 | 49.71 | G300E | 2696773.15 | 21.16
1450 | Story21 | B4 | 50 MPa RC Beam (40 cm x 25 cm) | Beam | 50MPa | Concrete Rectangular | 250 | 400 | 1000 | 6850 | 0.68 | 1675.84 | G300E | 4072013.64 | 31.95 | G300E | 3782243.69 | 29.68
1451 | Story21 | B40 | 50 MPa RC Beam (40 cm x 25 cm) | Beam | 50MPa | Concrete Rectangular | 250 | 400 | 1000 | 6850 | 0.68 | 1675.84 | G300E | 5560954.55 | 43.63 | G300E | 1896083.74 | 14.88
1452 | Story21 | B41 | 50 MPa RC Beam (40 cm x 25 cm) | Beam | 50MPa | Concrete Rectangular | 250 | 400 | 1000 | 6850 | 0.68 | 1675.84 | G300E | 5560954.55 | 43.63 | G300E | 1896117.36 | 14.88
1453 | Story21 | B42 | 50 MPa RC Beam (40 cm x 25 cm) | Beam | 50MPa | Concrete Rectangular | 250 | 400 | 1000 | 6850 | 0.68 | 1675.84 | G300E | 5638484.09 | 44.24 | G300E | 2567140.87 | 20.14
1454 | Story21 | B43 | 50 MPa RC Beam (40 cm x 25 cm) | Beam | 50MPa | Concrete Rectangular | 250 | 400 | 1000 | 6850 | 0.68 | 1675.84 | G300E | 5439834.09 | 42.68 | G300E | 1315645.87 | 10.32
1455 | Story21 | B44 | 50 MPa RC Beam (40 cm x 25 cm) | Beam | 50MPa | Concrete Rectangular | 250 | 400 | 1000 | 6850 | 0.68 | 1675.84 | G300E | 6167490.91 | 48.39 | G300E | 2039830.36 | 16.01
1456 | Story21 | B45 | 50 MPa RC Beam (40 cm x 25 cm) | Beam | 50MPa | Concrete Rectangular | 250 | 400 | 1000 | 6850 | 0.68 | 1675.84 | G300E | 3985143.18 | 31.27 | G300E | 3489250.51 | 27.38
1457 | Story21 | B46 | 50 MPa RC Beam (40 cm x 25 cm) | Beam | 50MPa | Concrete Rectangular | 250 | 400 | 1000 | 6850 | 0.68 | 1675.84 | G300E | 4253227.27 | 33.37 | G300E | 2734816.42 | 21.46
1458 | Story21 | B47 | 50 MPa RC Beam (40 cm x 25 cm) | Beam | 50MPa | Concrete Rectangular | 250 | 400 | 1000 | 6850 | 0.68 | 1675.84 | G300E | 6147563.64 | 48.24 | G300E | 2055336.27 | 16.13
1459 | Story21 | B48 | 50 MPa RC Beam (40 cm x 25 cm) | Beam | 50MPa | Concrete Rectangular | 250 | 400 | 1000 | 6850 | 0.68 | 1675.84 | G300E | 5150577.27 | 40.41 | G300E | 1375402.78 | 10.79
1460 | Story21 | B49 | 50 MPa RC Beam (40 cm x 25 cm) | Beam | 50MPa | Concrete Rectangular | 250 | 400 | 1000 | 6850 | 0.68 | 1675.84 | G300E | 5893490.91 | 46.24 | G300E | 2578769.68 | 20.23
1461 | Story21 | B5 | 50 MPa RC Beam (40 cm x 25 cm) | Beam | 50MPa | Concrete Rectangular | 250 | 400 | 1000 | 6850 | 0.68 | 1675.84 | G300E | 6302000 | 49.45 | G300E | 2039815.42 | 16.01
1462 | Story21 | B50 | 50 MPa RC Beam (40 cm x 25 cm) | Beam | 50MPa | Concrete Rectangular | 250 | 400 | 1000 | 6850 | 0.68 | 1675.84 | G300E | 4798736.36 | 37.65 | G300E | 2531184.6 | 19.86
1463 | Story21 | B51 | 50 MPa RC Beam (40 cm x 25 cm) | Beam | 50MPa | Concrete Rectangular | 250 | 400 | 1000 | 7200 | 0.72 | 1761.47 | G300E | 6335373.91 | 49.71 | G300E | 2696764.38 | 21.16
1464 | Story21 | B55 | 50 MPa RC Beam (40 cm x 25 cm) | Beam | 50MPa | Concrete Rectangular | 250 | 400 | 1000 | 6850 | 0.68 | 1675.84 | G300E | 6027106.52 | 47.29 | G300E | 2565672.86 | 20.13
1465 | Story21 | B56 | 50 MPa RC Beam (40 cm x 25 cm) | Beam | 50MPa | Concrete Rectangular | 250 | 400 | 1000 | 6850 | 0.68 | 1675.84 | G300E | 4590745.45 | 36.02 | G300E | 2531184.6 | 19.86
1466 | Story21 | B57 | 50 MPa RC Beam (40 cm x 25 cm) | Beam | 50MPa | Concrete Rectangular | 250 | 400 | 1000 | 6850 | 0.68 | 1675.84 | G300E | 5893490.91 | 46.24 | G300E | 2578762.21 | 20.23
1467 | Story21 | B58 | 50 MPa RC Beam (40 cm x 25 cm) | Beam | 50MPa | Concrete Rectangular | 250 | 400 | 1000 | 6850 | 0.68 | 1675.84 | G300E | 4941652.27 | 38.77 | G300E | 1375402.78 | 10.79
1468 | Story21 | B59 | 50 MPa RC Beam (40 cm x 25 cm) | Beam | 50MPa | Concrete Rectangular | 250 | 400 | 1000 | 6850 | 0.68 | 1675.84 | G300E | 6147875 | 48.24 | G300E | 2055342.5 | 16.13
1469 | Story21 | B6 | 50 MPa RC Beam (40 cm x 25 cm) | Beam | 50MPa | Concrete Rectangular | 250 | 400 | 1000 | 6850 | 0.68 | 1675.84 | G300E | 3985143.18 | 31.27 | G300E | 3489250.51 | 27.38
1470 | Story21 | B60 | 50 MPa RC Beam (40 cm x 25 cm) | Beam | 50MPa | Concrete Rectangular | 250 | 400 | 1000 | 6850 | 0.68 | 1675.84 | G300E | 3898272.73 | 30.59 | G300E | 2734816.42 | 21.46
1471 | Story21 | B61 | 50 MPa RC Beam (40 cm x 25 cm) | Beam | 50MPa | Concrete Rectangular | 250 | 400 | 1000 | 6850 | 0.68 | 1675.84 | G300E | 4341031.82 | 34.06 | G300E | 3489250.51 | 27.38
1472 | Story21 | B62 | 50 MPa RC Beam (40 cm x 25 cm) | Beam | 50MPa | Concrete Rectangular | 250 | 400 | 1000 | 6850 | 0.68 | 1675.84 | G300E | 6251247.73 | 49.05 | G300E | 2055336.27 | 16.13
1473 | Story21 | B63 | 50 MPa RC Beam (40 cm x 25 cm) | Beam | 50MPa | Concrete Rectangular | 250 | 400 | 1000 | 6850 | 0.68 | 1675.84 | G300E | 5905634.09 | 46.34 | G300E | 1315629.68 | 10.32
1474 | Story21 | B64 | 50 MPa RC Beam (40 cm x 25 cm) | Beam | 50MPa | Concrete Rectangular | 250 | 400 | 1000 | 6850 | 0.68 | 1675.84 | G300E | 5997175 | 47.06 | G300E | 2578767.19 | 20.23
1475 | Story21 | B65 | 50 MPa RC Beam (40 cm x 25 cm) | Beam | 50MPa | Concrete Rectangular | 250 | 400 | 1000 | 6850 | 0.68 | 1675.84 | G300E | 5902520.45 | 46.31 | G300E | 2473975.89 | 19.41
1476 | Story21 | B66 | 50 MPa RC Beam (40 cm x 25 cm) | Beam | 50MPa | Concrete Rectangular | 250 | 400 | 1000 | 7200 | 0.72 | 1761.47 | G300E | 6358226.09 | 49.89 | G300E | 2696765.63 | 21.16
1477 | Story21 | B67 | 50 MPa RC Beam (40 cm x 25 cm) | Beam | 50MPa | Concrete Rectangular | 250 | 400 | 1000 | 6850 | 0.68 | 1675.84 | G300E | 6047954.35 | 47.45 | G300E | 2565666.9 | 20.13
1478 | Story21 | B69 | 50 MPa RC Beam (40 cm x 25 cm) | Beam | 50MPa | Concrete Rectangular | 250 | 400 | 1000 | 6850 | 0.68 | 1675.84 | G300E | 5989580.43 | 47 | G300E | 2559324.4 | 20.08
1479 | Story21 | B7 | 50 MPa RC Beam (40 cm x 25 cm) | Beam | 50MPa | Concrete Rectangular | 250 | 400 | 1000 | 6850 | 0.68 | 1675.84 | G300E | 6251247.73 | 49.05 | G300E | 1477445.36 | 11.59
1480 | Story21 | B70 | 50 MPa RC Beam (40 cm x 25 cm) | Beam | 50MPa | Concrete Rectangular | 250 | 400 | 1000 | 6850 | 0.68 | 1675.84 | G300E | 6000302.17 | 47.08 | G300E | 2559324.4 | 20.08
1481 | Story21 | B71 | 50 MPa RC Beam (40 cm x 25 cm) | Beam | 50MPa | Concrete Rectangular | 250 | 400 | 1000 | 6850 | 0.68 | 1675.84 | G300E | 5655609.09 | 44.38 | G300E | 2475141.64 | 19.42
1482 | Story21 | B72 | 50 MPa RC Beam (40 cm x 25 cm) | Beam | 50MPa | Concrete Rectangular | 250 | 400 | 1000 | 6850 | 0.68 | 1675.84 | G300E | 5997175 | 47.06 | G300E | 2578749.75 | 20.23
1483 | Story21 | B73 | 50 MPa RC Beam (40 cm x 25 cm) | Beam | 50MPa | Concrete Rectangular | 250 | 400 | 1000 | 6850 | 0.68 | 1675.84 | G300E | 5437031.82 | 42.66 | G300E | 1315512.61 | 10.32
1484 | Story21 | B74 | 50 MPa RC Beam (40 cm x 25 cm) | Beam | 50MPa | Concrete Rectangular | 250 | 400 | 1000 | 6850 | 0.68 | 1675.84 | G300E | 6250936.36 | 49.05 | G300E | 1477400.53 | 11.59
1485 | Story21 | B75 | 50 MPa RC Beam (40 cm x 25 cm) | Beam | 50MPa | Concrete Rectangular | 250 | 400 | 1000 | 6850 | 0.68 | 1675.84 | G300E | 3984831.82 | 31.27 | G300E | 3489250.51 | 27.38
1486 | Story21 | B76 | 50 MPa RC Beam (40 cm x 25 cm) | Beam | 50MPa | Concrete Rectangular | 250 | 400 | 1000 | 6850 | 0.68 | 1675.84 | G300E | 4208702.27 | 33.02 | G300E | 3782243.69 | 29.68
1487 | Story21 | B77 | 50 MPa RC Beam (40 cm x 25 cm) | Beam | 50MPa | Concrete Rectangular | 250 | 400 | 1000 | 6850 | 0.68 | 1675.84 | G300E | 6301688.64 | 49.45 | G300E | 2039817.91 | 16.01
1488 | Story21 | B78 | 50 MPa RC Beam (40 cm x 25 cm) | Beam | 50MPa | Concrete Rectangular | 250 | 400 | 1000 | 6850 | 0.68 | 1675.84 | G300E | 5777040.91 | 45.33 | G300E | 2567754.88 | 20.15
1489 | Story21 | B79 | 50 MPa RC Beam (40 cm x 25 cm) | Beam | 50MPa | Concrete Rectangular | 250 | 400 | 1000 | 6850 | 0.68 | 1675.84 | G300E | 5744036.36 | 45.07 | G300E | 2566939.11 | 20.14
1490 | Story21 | B8 | 50 MPa RC Beam (40 cm x 25 cm) | Beam | 50MPa | Concrete Rectangular | 250 | 400 | 1000 | 6850 | 0.68 | 1675.84 | G300E | 3897650 | 30.58 | G300E | 2734816.42 | 21.46
1491 | Story21 | B80 | 50 MPa RC Beam (40 cm x 25 cm) | Beam | 50MPa | Concrete Rectangular | 250 | 400 | 1000 | 6850 | 0.68 | 1675.84 | G300E | 5744036.36 | 45.07 | G300E | 2566945.34 | 20.14
1492 | Story21 | B81 | 50 MPa RC Beam (40 cm x 25 cm) | Beam | 50MPa | Concrete Rectangular | 250 | 400 | 1000 | 6850 | 0.68 | 1675.84 | G300E | 5902831.82 | 46.32 | G300E | 2474013.25 | 19.41
1493 | Story21 | B82 | 50 MPa RC Beam (40 cm x 25 cm) | Beam | 50MPa | Concrete Rectangular | 250 | 400 | 1000 | 6850 | 0.68 | 1675.84 | G300E | 5997175 | 47.06 | G300E | 2578762.21 | 20.23
1494 | Story21 | B83 | 50 MPa RC Beam (40 cm x 25 cm) | Beam | 50MPa | Concrete Rectangular | 250 | 400 | 1000 | 6850 | 0.68 | 1675.84 | G300E | 4798113.64 | 37.65 | G300E | 2531184.6 | 19.86
1495 | Story21 | B84 | 50 MPa RC Beam (40 cm x 25 cm) | Beam | 50MPa | Concrete Rectangular | 250 | 400 | 1000 | 6850 | 0.68 | 1675.84 | G300E | 5893179.55 | 46.24 | G300E | 2578641.4 | 20.23
1496 | Story21 | B85 | 50 MPa RC Beam (40 cm x 25 cm) | Beam | 50MPa | Concrete Rectangular | 250 | 400 | 1000 | 6850 | 0.68 | 1675.84 | G300E | 5890688.64 | 46.22 | G300E | 1896276.78 | 14.88
1497 | Story21 | B86 | 50 MPa RC Beam (40 cm x 25 cm) | Beam | 50MPa | Concrete Rectangular | 250 | 400 | 1000 | 6850 | 0.68 | 1675.84 | G300E | 5612329.55 | 44.04 | G300E | 2553666.3 | 20.04
1498 | Story21 | B87 | 50 MPa RC Beam (40 cm x 25 cm) | Beam | 50MPa | Concrete Rectangular | 250 | 400 | 1000 | 6850 | 0.68 | 1675.84 | G300E | 5709163.64 | 44.8 | G300E | 2552470.66 | 20.03
1499 | Story21 | B88 | 50 MPa RC Beam (40 cm x 25 cm) | Beam | 50MPa | Concrete Rectangular | 250 | 400 | 1000 | 6850 | 0.68 | 1675.84 | G300E | 5529506.82 | 43.39 | G300E | 2558465.04 | 20.07
1500 | Story21 | B89 | 50 MPa RC Beam (40 cm x 25 cm) | Beam | 50MPa | Concrete Rectangular | 250 | 400 | 1000 | 6850 | 0.68 | 1675.84 | G300E | 6301065.91 | 49.44 | G300E | 2039656 | 16
1501 | Story21 | B9 | 50 MPa RC Beam (40 cm x 25 cm) | Beam | 50MPa | Concrete Rectangular | 250 | 400 | 1000 | 6850 | 0.68 | 1675.84 | G300E | 6147563.64 | 48.24 | G300E | 2055337.52 | 16.13
1502 | Story21 | B90 | 50 MPa RC Beam (40 cm x 25 cm) | Beam | 50MPa | Concrete Rectangular | 250 | 400 | 1000 | 6850 | 0.68 | 1675.84 | G300E | 4069522.73 | 31.93 | G300E | 3783177.78 | 29.68
1503 | Story21 | B91 | 50 MPa RC Beam (40 cm x 25 cm) | Beam | 50MPa | Concrete Rectangular | 250 | 400 | 1000 | 6850 | 0.68 | 1675.84 | G300E | 4498270.45 | 35.3 | G300E | 3518207.33 | 27.61
1504 | Story21 | B92 | 50 MPa RC Beam (40 cm x 25 cm) | Beam | 50MPa | Concrete Rectangular | 250 | 400 | 1000 | 6850 | 0.68 | 1675.84 | G300E | 6513415.91 | 51.11 | G300E | 2052453.05 | 16.1
1505 | Story21 | B93 | 50 MPa RC Beam (40 cm x 25 cm) | Beam | 50MPa | Concrete Rectangular | 250 | 400 | 1000 | 6850 | 0.68 | 1675.84 | G300E | 6513415.91 | 51.11 | G300E | 2052464.25 | 16.1
1506 | Story21 | B94 | 50 MPa RC Beam (40 cm x 25 cm) | Beam | 50MPa | Concrete Rectangular | 250 | 400 | 1000 | 6850 | 0.68 | 1675.84 | G300E | 5777040.91 | 45.33 | G300E | 2567749.9 | 20.15
1507 | Story21 | B95 | 50 MPa RC Beam (40 cm x 25 cm) | Beam | 50MPa | Concrete Rectangular | 250 | 400 | 1000 | 6850 | 0.68 | 1675.84 | G300E | 6301688.64 | 49.45 | G300E | 2039831.61 | 16.01
1508 | Story21 | B96 | 50 MPa RC Beam (40 cm x 25 cm) | Beam | 50MPa | Concrete Rectangular | 250 | 400 | 1000 | 6850 | 0.68 | 1675.84 | G300E | 5905945.45 | 46.34 | G300E | 1315645.87 | 10.32
1509 | Story21 | B97 | 50 MPa RC Beam (40 cm x 25 cm) | Beam | 50MPa | Concrete Rectangular | 250 | 400 | 1000 | 6850 | 0.68 | 1675.84 | G300E | 6251559.09 | 49.05 | G300E | 2055340.01 | 16.13
1510 | Story21 | B98 | 50 MPa RC Beam (40 cm x 25 cm) | Beam | 50MPa | Concrete Rectangular | 250 | 400 | 1000 | 6850 | 0.68 | 1675.84 | G300E | 5150577.27 | 40.41 | G300E | 1375402.78 | 10.79
1511 | Story21 | B99 | 50 MPa RC Beam (40 cm x 25 cm) | Beam | 50MPa | Concrete Rectangular | 250 | 400 | 1000 | 6850 | 0.68 | 1675.84 | G300E | 6147252.27 | 48.23 | G300E | 2055290.19 | 16.13
1512 | Story22 | B1 | 50 MPa RC Beam (40 cm x 25 cm) | Beam | 50MPa | Concrete Rectangular | 250 | 400 | 1000 | 6850 | 0.68 | 1675.84 | G300E | 4479900 | 35.15 | G300E | 3522877.78 | 27.64
1513 | Story22 | B10 | 50 MPa RC Beam (40 cm x 25 cm) | Beam | 50MPa | Concrete Rectangular | 250 | 400 | 1000 | 6850 | 0.68 | 1675.84 | G300E | 3985765.91 | 31.27 | G300E | 3492052.78 | 27.4
1514 | Story22 | B100 | 50 MPa RC Beam (40 cm x 25 cm) | Beam | 50MPa | Concrete Rectangular | 250 | 400 | 1000 | 6850 | 0.68 | 1675.84 | G300E | 5924004.55 | 46.48 | G300E | 1318570.2 | 10.35
1515 | Story22 | B101 | 50 MPa RC Beam (40 cm x 25 cm) | Beam | 50MPa | Concrete Rectangular | 250 | 400 | 1000 | 6850 | 0.68 | 1675.84 | G300E | 6184304.55 | 48.52 | G300E | 2042880.48 | 16.03
1516 | Story22 | B102 | 50 MPa RC Beam (40 cm x 25 cm) | Beam | 50MPa | Concrete Rectangular | 250 | 400 | 1000 | 6850 | 0.68 | 1675.84 | G300E | 5745593.18 | 45.08 | G300E | 1980906.66 | 15.54
1517 | Story22 | B103 | 50 MPa RC Beam (40 cm x 25 cm) | Beam | 50MPa | Concrete Rectangular | 250 | 400 | 1000 | 6850 | 0.68 | 1675.84 | G300E | 6273665.91 | 49.23 | G300E | 2020279.22 | 15.85
1518 | Story22 | B104 | 50 MPa RC Beam (40 cm x 25 cm) | Beam | 50MPa | Concrete Rectangular | 250 | 400 | 1000 | 6850 | 0.68 | 1675.84 | G300E | 6519954.55 | 51.16 | G300E | 1478216.3 | 11.6
1519 | Story22 | B105 | 50 MPa RC Beam (40 cm x 25 cm) | Beam | 50MPa | Concrete Rectangular | 250 | 400 | 1000 | 6850 | 0.68 | 1675.84 | G300E | 4369365.91 | 34.28 | G300E | 3521943.69 | 27.63
1520 | Story22 | B106 | 50 MPa RC Beam (40 cm x 25 cm) | Beam | 50MPa | Concrete Rectangular | 250 | 400 | 1000 | 6850 | 0.68 | 1675.84 | G300E | 4479900 | 35.15 | G300E | 3522877.78 | 27.64
1521 | Story22 | B107 | 50 MPa RC Beam (40 cm x 25 cm) | Beam | 50MPa | Concrete Rectangular | 250 | 400 | 1000 | 6850 | 0.68 | 1675.84 | G300E | 4191888.64 | 32.89 | G300E | 3789716.42 | 29.74
1522 | Story22 | B108 | 50 MPa RC Beam (40 cm x 25 cm) | Beam | 50MPa | Concrete Rectangular | 250 | 400 | 1000 | 6850 | 0.68 | 1675.84 | G300E | 4112490.91 | 32.27 | G300E | 3492052.78 | 27.4
1523 | Story22 | B109 | 50 MPa RC Beam (40 cm x 25 cm) | Beam | 50MPa | Concrete Rectangular | 250 | 400 | 1000 | 6850 | 0.68 | 1675.84 | G300E | 4020950 | 31.55 | G300E | 2727343.69 | 21.4
1524 | Story22 | B11 | 50 MPa RC Beam (40 cm x 25 cm) | Beam | 50MPa | Concrete Rectangular | 250 | 400 | 1000 | 6850 | 0.68 | 1675.84 | G300E | 6185238.64 | 48.53 | G300E | 2043051.11 | 16.03
1525 | Story22 | B110 | 50 MPa RC Beam (40 cm x 25 cm) | Beam | 50MPa | Concrete Rectangular | 250 | 400 | 1000 | 6850 | 0.68 | 1675.84 | G300E | 4113113.64 | 32.27 | G300E | 3492052.78 | 27.4
1526 | Story22 | B111 | 50 MPa RC Beam (40 cm x 25 cm) | Beam | 50MPa | Concrete Rectangular | 250 | 400 | 1000 | 6850 | 0.68 | 1675.84 | G300E | 4190331.82 | 32.88 | G300E | 3790650.51 | 29.74
1527 | Story22 | B112 | 50 MPa RC Beam (40 cm x 25 cm) | Beam | 50MPa | Concrete Rectangular | 250 | 400 | 1000 | 6850 | 0.68 | 1675.84 | G300E | 4453122.73 | 34.94 | G300E | 3521943.69 | 27.63
1528 | Story22 | B12 | 50 MPa RC Beam (40 cm x 25 cm) | Beam | 50MPa | Concrete Rectangular | 250 | 400 | 1000 | 6850 | 0.68 | 1675.84 | G300E | 4076684.09 | 31.99 | G300E | 3789716.42 | 29.74
1529 | Story22 | B13 | 50 MPa RC Beam (40 cm x 25 cm) | Beam | 50MPa | Concrete Rectangular | 250 | 400 | 1000 | 6850 | 0.68 | 1675.84 | G300E | 6277713.64 | 49.26 | G300E | 1478192.64 | 11.6
1530 | Story22 | B14 | 50 MPa RC Beam (40 cm x 25 cm) | Beam | 50MPa | Concrete Rectangular | 250 | 400 | 1000 | 6850 | 0.68 | 1675.84 | G300E | 4393963.64 | 34.48 | G300E | 3522877.78 | 27.64
1531 | Story22 | B15 | 50 MPa RC Beam (40 cm x 25 cm) | Beam | 50MPa | Concrete Rectangular | 250 | 400 | 1000 | 6850 | 0.68 | 1675.84 | G300E | 4393963.64 | 34.48 | G300E | 3522877.78 | 27.64
1532 | Story22 | B16 | 50 MPa RC Beam (40 cm x 25 cm) | Beam | 50MPa | Concrete Rectangular | 250 | 400 | 1000 | 6850 | 0.68 | 1675.84 | G300E | 4191888.64 | 32.89 | G300E | 3789716.42 | 29.74
1533 | Story22 | B17 | 50 MPa RC Beam (40 cm x 25 cm) | Beam | 50MPa | Concrete Rectangular | 250 | 400 | 1000 | 6850 | 0.68 | 1675.84 | G300E | 6284875 | 49.31 | G300E | 2056082.3 | 16.13
1534 | Story22 | B18 | 50 MPa RC Beam (40 cm x 25 cm) | Beam | 50MPa | Concrete Rectangular | 250 | 400 | 1000 | 6850 | 0.68 | 1675.84 | G300E | 5779843.18 | 45.35 | G300E | 2569709 | 20.16
1535 | Story22 | B19 | 50 MPa RC Beam (40 cm x 25 cm) | Beam | 50MPa | Concrete Rectangular | 250 | 400 | 1000 | 6850 | 0.68 | 1675.84 | G300E | 5569672.73 | 43.7 | G300E | 2569997.95 | 20.17
1536 | Story22 | B2 | 50 MPa RC Beam (40 cm x 25 cm) | Beam | 50MPa | Concrete Rectangular | 250 | 400 | 1000 | 6850 | 0.68 | 1675.84 | G300E | 4393963.64 | 34.48 | G300E | 3522877.78 | 27.64
1537 | Story22 | B20 | 50 MPa RC Beam (40 cm x 25 cm) | Beam | 50MPa | Concrete Rectangular | 250 | 400 | 1000 | 6850 | 0.68 | 1675.84 | G300E | 5748706.82 | 45.11 | G300E | 2568211.96 | 20.15
1538 | Story22 | B21 | 50 MPa RC Beam (40 cm x 25 cm) | Beam | 50MPa | Concrete Rectangular | 250 | 400 | 1000 | 6850 | 0.68 | 1675.84 | G300E | 5463497.73 | 42.87 | G300E | 1318733.35 | 10.35
1539 | Story22 | B22 | 50 MPa RC Beam (40 cm x 25 cm) | Beam | 50MPa | Concrete Rectangular | 250 | 400 | 1000 | 6850 | 0.68 | 1675.84 | G300E | 5910615.91 | 46.38 | G300E | 2580187.01 | 20.25
1540 | Story22 | B23 | 50 MPa RC Beam (40 cm x 25 cm) | Beam | 50MPa | Concrete Rectangular | 250 | 400 | 1000 | 6850 | 0.68 | 1675.84 | G300E | 4922659.09 | 38.63 | G300E | 1375402.78 | 10.79
1541 | Story22 | B24 | 50 MPa RC Beam (40 cm x 25 cm) | Beam | 50MPa | Concrete Rectangular | 250 | 400 | 1000 | 6850 | 0.68 | 1675.84 | G300E | 5910615.91 | 46.38 | G300E | 2580191.99 | 20.25
1542 | Story22 | B25 | 50 MPa RC Beam (40 cm x 25 cm) | Beam | 50MPa | Concrete Rectangular | 250 | 400 | 1000 | 6850 | 0.68 | 1675.84 | G300E | 5463497.73 | 42.87 | G300E | 1318725.88 | 10.35
1543 | Story22 | B26 | 50 MPa RC Beam (40 cm x 25 cm) | Beam | 50MPa | Concrete Rectangular | 250 | 400 | 1000 | 6850 | 0.68 | 1675.84 | G300E | 5541338.64 | 43.48 | G300E | 2568211.96 | 20.15
1544 | Story22 | B27 | 50 MPa RC Beam (40 cm x 25 cm) | Beam | 50MPa | Concrete Rectangular | 250 | 400 | 1000 | 6850 | 0.68 | 1675.84 | G300E | 5569672.73 | 43.7 | G300E | 2569997.95 | 20.17
1545 | Story22 | B28 | 50 MPa RC Beam (40 cm x 25 cm) | Beam | 50MPa | Concrete Rectangular | 250 | 400 | 1000 | 6850 | 0.68 | 1675.84 | G300E | 5569672.73 | 43.7 | G300E | 2569997.95 | 20.17
1546 | Story22 | B29 | 50 MPa RC Beam (40 cm x 25 cm) | Beam | 50MPa | Concrete Rectangular | 250 | 400 | 1000 | 6850 | 0.68 | 1675.84 | G300E | 6278336.36 | 49.26 | G300E | 1478205.09 | 11.6
1547 | Story22 | B3 | 50 MPa RC Beam (40 cm x 25 cm) | Beam | 50MPa | Concrete Rectangular | 250 | 400 | 1000 | 6850 | 0.68 | 1675.84 | G300E | 6429036.36 | 50.44 | G300E | 1478191.39 | 11.6
1548 | Story22 | B30 | 50 MPa RC Beam (40 cm x 25 cm) | Beam | 50MPa | Concrete Rectangular | 250 | 400 | 1000 | 6850 | 0.68 | 1675.84 | G300E | 4076684.09 | 31.99 | G300E | 3789716.42 | 29.74
1549 | Story22 | B31 | 50 MPa RC Beam (40 cm x 25 cm) | Beam | 50MPa | Concrete Rectangular | 250 | 400 | 1000 | 6850 | 0.68 | 1675.84 | G300E | 4112802.27 | 32.27 | G300E | 3492052.78 | 27.4
1550 | Story22 | B32 | 50 MPa RC Beam (40 cm x 25 cm) | Beam | 50MPa | Concrete Rectangular | 250 | 400 | 1000 | 6850 | 0.68 | 1675.84 | G300E | 6185238.64 | 48.53 | G300E | 2043048.62 | 16.03
1551 | Story22 | B33 | 50 MPa RC Beam (40 cm x 25 cm) | Beam | 50MPa | Concrete Rectangular | 250 | 400 | 1000 | 6850 | 0.68 | 1675.84 | G300E | 5925872.73 | 46.5 | G300E | 1318730.86 | 10.35
1552 | Story22 | B34 | 50 MPa RC Beam (40 cm x 25 cm) | Beam | 50MPa | Concrete Rectangular | 250 | 400 | 1000 | 6850 | 0.68 | 1675.84 | G300E | 5541338.64 | 43.48 | G300E | 2568211.96 | 20.15
1553 | Story22 | B35 | 50 MPa RC Beam (40 cm x 25 cm) | Beam | 50MPa | Concrete Rectangular | 250 | 400 | 1000 | 6850 | 0.68 | 1675.84 | G300E | 5922136.36 | 46.47 | G300E | 1899308.22 | 14.9
1554 | Story22 | B36 | 50 MPa RC Beam (40 cm x 25 cm) | Beam | 50MPa | Concrete Rectangular | 250 | 400 | 1000 | 6850 | 0.68 | 1675.84 | G300E | 5582750 | 43.8 | G300E | 2477201.62 | 19.44
1555 | Story22 | B37 | 50 MPa RC Beam (40 cm x 25 cm) | Beam | 50MPa | Concrete Rectangular | 250 | 400 | 1000 | 7200 | 0.72 | 1761.47 | G300E | 6353530.43 | 49.85 | G300E | 2697092.45 | 21.16
1556 | Story22 | B38 | 50 MPa RC Beam (40 cm x 25 cm) | Beam | 50MPa | Concrete Rectangular | 250 | 400 | 1000 | 6850 | 0.68 | 1675.84 | G300E | 4571440.91 | 35.87 | G300E | 2531184.6 | 19.86
1557 | Story22 | B39 | 50 MPa RC Beam (40 cm x 25 cm) | Beam | 50MPa | Concrete Rectangular | 250 | 400 | 1000 | 7200 | 0.72 | 1761.47 | G300E | 6234573.91 | 48.92 | G300E | 2697120 | 21.16
1558 | Story22 | B4 | 50 MPa RC Beam (40 cm x 25 cm) | Beam | 50MPa | Concrete Rectangular | 250 | 400 | 1000 | 6850 | 0.68 | 1675.84 | G300E | 4076684.09 | 31.99 | G300E | 3789716.42 | 29.74
1559 | Story22 | B40 | 50 MPa RC Beam (40 cm x 25 cm) | Beam | 50MPa | Concrete Rectangular | 250 | 400 | 1000 | 6850 | 0.68 | 1675.84 | G300E | 5582750 | 43.8 | G300E | 1899299.5 | 14.9
1560 | Story22 | B41 | 50 MPa RC Beam (40 cm x 25 cm) | Beam | 50MPa | Concrete Rectangular | 250 | 400 | 1000 | 6850 | 0.68 | 1675.84 | G300E | 5582438.64 | 43.8 | G300E | 1899330.64 | 14.9
1561 | Story22 | B42 | 50 MPa RC Beam (40 cm x 25 cm) | Beam | 50MPa | Concrete Rectangular | 250 | 400 | 1000 | 6850 | 0.68 | 1675.84 | G300E | 5541338.64 | 43.48 | G300E | 2568215.7 | 20.15
1562 | Story22 | B43 | 50 MPa RC Beam (40 cm x 25 cm) | Beam | 50MPa | Concrete Rectangular | 250 | 400 | 1000 | 6850 | 0.68 | 1675.84 | G300E | 5463497.73 | 42.87 | G300E | 1318745.81 | 10.35
1563 | Story22 | B44 | 50 MPa RC Beam (40 cm x 25 cm) | Beam | 50MPa | Concrete Rectangular | 250 | 400 | 1000 | 6850 | 0.68 | 1675.84 | G300E | 6185550 | 48.53 | G300E | 2043064.81 | 16.03
1564 | Story22 | B45 | 50 MPa RC Beam (40 cm x 25 cm) | Beam | 50MPa | Concrete Rectangular | 250 | 400 | 1000 | 6850 | 0.68 | 1675.84 | G300E | 3985143.18 | 31.27 | G300E | 3492052.78 | 27.4
1565 | Story22 | B46 | 50 MPa RC Beam (40 cm x 25 cm) | Beam | 50MPa | Concrete Rectangular | 250 | 400 | 1000 | 6850 | 0.68 | 1675.84 | G300E | 4020950 | 31.55 | G300E | 2727343.69 | 21.4
1566 | Story22 | B47 | 50 MPa RC Beam (40 cm x 25 cm) | Beam | 50MPa | Concrete Rectangular | 250 | 400 | 1000 | 6850 | 0.68 | 1675.84 | G300E | 6156904.55 | 48.31 | G300E | 2055576.65 | 16.13
1567 | Story22 | B48 | 50 MPa RC Beam (40 cm x 25 cm) | Beam | 50MPa | Concrete Rectangular | 250 | 400 | 1000 | 6850 | 0.68 | 1675.84 | G300E | 5130027.27 | 40.25 | G300E | 1375402.78 | 10.79
1568 | Story22 | B49 | 50 MPa RC Beam (40 cm x 25 cm) | Beam | 50MPa | Concrete Rectangular | 250 | 400 | 1000 | 6850 | 0.68 | 1675.84 | G300E | 5910615.91 | 46.38 | G300E | 2580188.25 | 20.25
1569 | Story22 | B5 | 50 MPa RC Beam (40 cm x 25 cm) | Beam | 50MPa | Concrete Rectangular | 250 | 400 | 1000 | 6850 | 0.68 | 1675.84 | G300E | 6213884.09 | 48.76 | G300E | 2043048.62 | 16.03
1570 | Story22 | B50 | 50 MPa RC Beam (40 cm x 25 cm) | Beam | 50MPa | Concrete Rectangular | 250 | 400 | 1000 | 6850 | 0.68 | 1675.84 | G300E | 4778809.09 | 37.5 | G300E | 2531184.6 | 19.86
1571 | Story22 | B51 | 50 MPa RC Beam (40 cm x 25 cm) | Beam | 50MPa | Concrete Rectangular | 250 | 400 | 1000 | 7200 | 0.72 | 1761.47 | G300E | 6234573.91 | 48.92 | G300E | 2697099.97 | 21.16
1572 | Story22 | B55 | 50 MPa RC Beam (40 cm x 25 cm) | Beam | 50MPa | Concrete Rectangular | 250 | 400 | 1000 | 6850 | 0.68 | 1675.84 | G300E | 5930313.04 | 46.53 | G300E | 2565994.51 | 20.13
1573 | Story22 | B56 | 50 MPa RC Beam (40 cm x 25 cm) | Beam | 50MPa | Concrete Rectangular | 250 | 400 | 1000 | 6850 | 0.68 | 1675.84 | G300E | 4570195.45 | 35.86 | G300E | 2531184.6 | 19.86
1574 | Story22 | B57 | 50 MPa RC Beam (40 cm x 25 cm) | Beam | 50MPa | Concrete Rectangular | 250 | 400 | 1000 | 6850 | 0.68 | 1675.84 | G300E | 5910615.91 | 46.38 | G300E | 2580182.03 | 20.25
1575 | Story22 | B58 | 50 MPa RC Beam (40 cm x 25 cm) | Beam | 50MPa | Concrete Rectangular | 250 | 400 | 1000 | 6850 | 0.68 | 1675.84 | G300E | 4922347.73 | 38.62 | G300E | 1375402.78 | 10.79
1576 | Story22 | B59 | 50 MPa RC Beam (40 cm x 25 cm) | Beam | 50MPa | Concrete Rectangular | 250 | 400 | 1000 | 6850 | 0.68 | 1675.84 | G300E | 6156904.55 | 48.31 | G300E | 2055581.63 | 16.13
1577 | Story22 | B6 | 50 MPa RC Beam (40 cm x 25 cm) | Beam | 50MPa | Concrete Rectangular | 250 | 400 | 1000 | 6850 | 0.68 | 1675.84 | G300E | 3985454.55 | 31.27 | G300E | 3492052.78 | 27.4
1578 | Story22 | B60 | 50 MPa RC Beam (40 cm x 25 cm) | Beam | 50MPa | Concrete Rectangular | 250 | 400 | 1000 | 6850 | 0.68 | 1675.84 | G300E | 3893602.27 | 30.55 | G300E | 2727343.69 | 21.4
1579 | Story22 | B61 | 50 MPa RC Beam (40 cm x 25 cm) | Beam | 50MPa | Concrete Rectangular | 250 | 400 | 1000 | 6850 | 0.68 | 1675.84 | G300E | 4112802.27 | 32.27 | G300E | 3492052.78 | 27.4
1580 | Story22 | B62 | 50 MPa RC Beam (40 cm x 25 cm) | Beam | 50MPa | Concrete Rectangular | 250 | 400 | 1000 | 6850 | 0.68 | 1675.84 | G300E | 6260588.64 | 49.12 | G300E | 2055576.65 | 16.13
1581 | Story22 | B63 | 50 MPa RC Beam (40 cm x 25 cm) | Beam | 50MPa | Concrete Rectangular | 250 | 400 | 1000 | 6850 | 0.68 | 1675.84 | G300E | 5925872.73 | 46.5 | G300E | 1318725.88 | 10.35
1582 | Story22 | B64 | 50 MPa RC Beam (40 cm x 25 cm) | Beam | 50MPa | Concrete Rectangular | 250 | 400 | 1000 | 6850 | 0.68 | 1675.84 | G300E | 5910615.91 | 46.38 | G300E | 2580187.01 | 20.25
1583 | Story22 | B65 | 50 MPa RC Beam (40 cm x 25 cm) | Beam | 50MPa | Concrete Rectangular | 250 | 400 | 1000 | 6850 | 0.68 | 1675.84 | G300E | 5922136.36 | 46.47 | G300E | 2477195.39 | 19.44
1584 | Story22 | B66 | 50 MPa RC Beam (40 cm x 25 cm) | Beam | 50MPa | Concrete Rectangular | 250 | 400 | 1000 | 7200 | 0.72 | 1761.47 | G300E | 6354469.57 | 49.86 | G300E | 2697099.97 | 21.16
1585 | Story22 | B67 | 50 MPa RC Beam (40 cm x 25 cm) | Beam | 50MPa | Concrete Rectangular | 250 | 400 | 1000 | 6850 | 0.68 | 1675.84 | G300E | 6044380.43 | 47.43 | G300E | 2565982.6 | 20.13
1586 | Story22 | B69 | 50 MPa RC Beam (40 cm x 25 cm) | Beam | 50MPa | Concrete Rectangular | 250 | 400 | 1000 | 6850 | 0.68 | 1675.84 | G300E | 5893084.78 | 46.24 | G300E | 2559324.4 | 20.08
1587 | Story22 | B7 | 50 MPa RC Beam (40 cm x 25 cm) | Beam | 50MPa | Concrete Rectangular | 250 | 400 | 1000 | 6850 | 0.68 | 1675.84 | G300E | 6260588.64 | 49.12 | G300E | 2055576.65 | 16.13
1588 | Story22 | B70 | 50 MPa RC Beam (40 cm x 25 cm) | Beam | 50MPa | Concrete Rectangular | 250 | 400 | 1000 | 6850 | 0.68 | 1675.84 | G300E | 5996430.43 | 47.05 | G300E | 2559324.4 | 20.08
1589 | Story22 | B71 | 50 MPa RC Beam (40 cm x 25 cm) | Beam | 50MPa | Concrete Rectangular | 250 | 400 | 1000 | 6850 | 0.68 | 1675.84 | G300E | 5572163.64 | 43.72 | G300E | 2478384.8 | 19.45
1590 | Story22 | B72 | 50 MPa RC Beam (40 cm x 25 cm) | Beam | 50MPa | Concrete Rectangular | 250 | 400 | 1000 | 6850 | 0.68 | 1675.84 | G300E | 5909681.82 | 46.37 | G300E | 2580167.08 | 20.24
1591 | Story22 | B73 | 50 MPa RC Beam (40 cm x 25 cm) | Beam | 50MPa | Concrete Rectangular | 250 | 400 | 1000 | 6850 | 0.68 | 1675.84 | G300E | 5461629.55 | 42.85 | G300E | 1318563.97 | 10.35
1592 | Story22 | B74 | 50 MPa RC Beam (40 cm x 25 cm) | Beam | 50MPa | Concrete Rectangular | 250 | 400 | 1000 | 6850 | 0.68 | 1675.84 | G300E | 6259965.91 | 49.12 | G300E | 2055529.32 | 16.13
1593 | Story22 | B75 | 50 MPa RC Beam (40 cm x 25 cm) | Beam | 50MPa | Concrete Rectangular | 250 | 400 | 1000 | 6850 | 0.68 | 1675.84 | G300E | 3985765.91 | 31.27 | G300E | 3492052.78 | 27.4
1594 | Story22 | B76 | 50 MPa RC Beam (40 cm x 25 cm) | Beam | 50MPa | Concrete Rectangular | 250 | 400 | 1000 | 6850 | 0.68 | 1675.84 | G300E | 4191888.64 | 32.89 | G300E | 3789716.42 | 29.74
1595 | Story22 | B77 | 50 MPa RC Beam (40 cm x 25 cm) | Beam | 50MPa | Concrete Rectangular | 250 | 400 | 1000 | 6850 | 0.68 | 1675.84 | G300E | 6214195.45 | 48.76 | G300E | 2043052.35 | 16.03
1596 | Story22 | B78 | 50 MPa RC Beam (40 cm x 25 cm) | Beam | 50MPa | Concrete Rectangular | 250 | 400 | 1000 | 6850 | 0.68 | 1675.84 | G300E | 5779843.18 | 45.35 | G300E | 2569711.49 | 20.16
1597 | Story22 | B79 | 50 MPa RC Beam (40 cm x 25 cm) | Beam | 50MPa | Concrete Rectangular | 250 | 400 | 1000 | 6850 | 0.68 | 1675.84 | G300E | 5748706.82 | 45.11 | G300E | 2568213.21 | 20.15
1598 | Story22 | B8 | 50 MPa RC Beam (40 cm x 25 cm) | Beam | 50MPa | Concrete Rectangular | 250 | 400 | 1000 | 6850 | 0.68 | 1675.84 | G300E | 3893290.91 | 30.55 | G300E | 2727343.69 | 21.4
1599 | Story22 | B80 | 50 MPa RC Beam (40 cm x 25 cm) | Beam | 50MPa | Concrete Rectangular | 250 | 400 | 1000 | 6850 | 0.68 | 1675.84 | G300E | 5748706.82 | 45.11 | G300E | 2568213.21 | 20.15
1600 | Story22 | B81 | 50 MPa RC Beam (40 cm x 25 cm) | Beam | 50MPa | Concrete Rectangular | 250 | 400 | 1000 | 6850 | 0.68 | 1675.84 | G300E | 5922136.36 | 46.47 | G300E | 2477232.75 | 19.44
1601 | Story22 | B82 | 50 MPa RC Beam (40 cm x 25 cm) | Beam | 50MPa | Concrete Rectangular | 250 | 400 | 1000 | 6850 | 0.68 | 1675.84 | G300E | 5910615.91 | 46.38 | G300E | 2580182.03 | 20.25
1602 | Story22 | B83 | 50 MPa RC Beam (40 cm x 25 cm) | Beam | 50MPa | Concrete Rectangular | 250 | 400 | 1000 | 6850 | 0.68 | 1675.84 | G300E | 4777563.64 | 37.49 | G300E | 2531184.6 | 19.86
1603 | Story22 | B84 | 50 MPa RC Beam (40 cm x 25 cm) | Beam | 50MPa | Concrete Rectangular | 250 | 400 | 1000 | 6850 | 0.68 | 1675.84 | G300E | 5909681.82 | 46.37 | G300E | 2580059.97 | 20.24
1604 | Story22 | B85 | 50 MPa RC Beam (40 cm x 25 cm) | Beam | 50MPa | Concrete Rectangular | 250 | 400 | 1000 | 6850 | 0.68 | 1675.84 | G300E | 5908125 | 46.36 | G300E | 1899519.95 | 14.9
1605 | Story22 | B86 | 50 MPa RC Beam (40 cm x 25 cm) | Beam | 50MPa | Concrete Rectangular | 250 | 400 | 1000 | 6850 | 0.68 | 1675.84 | G300E | 5514250 | 43.27 | G300E | 2554280.31 | 20.04
1606 | Story22 | B87 | 50 MPa RC Beam (40 cm x 25 cm) | Beam | 50MPa | Concrete Rectangular | 250 | 400 | 1000 | 6850 | 0.68 | 1675.84 | G300E | 5713522.73 | 44.83 | G300E | 2553270.25 | 20.03
1607 | Story22 | B88 | 50 MPa RC Beam (40 cm x 25 cm) | Beam | 50MPa | Concrete Rectangular | 250 | 400 | 1000 | 6850 | 0.68 | 1675.84 | G300E | 5538847.73 | 43.46 | G300E | 2559432.75 | 20.08
1608 | Story22 | B89 | 50 MPa RC Beam (40 cm x 25 cm) | Beam | 50MPa | Concrete Rectangular | 250 | 400 | 1000 | 6850 | 0.68 | 1675.84 | G300E | 6212950 | 48.75 | G300E | 2042889.2 | 16.03
1609 | Story22 | B9 | 50 MPa RC Beam (40 cm x 25 cm) | Beam | 50MPa | Concrete Rectangular | 250 | 400 | 1000 | 6850 | 0.68 | 1675.84 | G300E | 6156904.55 | 48.31 | G300E | 2055577.89 | 16.13
1610 | Story22 | B90 | 50 MPa RC Beam (40 cm x 25 cm) | Beam | 50MPa | Concrete Rectangular | 250 | 400 | 1000 | 6850 | 0.68 | 1675.84 | G300E | 4074815.91 | 31.97 | G300E | 3790650.51 | 29.74
1611 | Story22 | B91 | 50 MPa RC Beam (40 cm x 25 cm) | Beam | 50MPa | Concrete Rectangular | 250 | 400 | 1000 | 6850 | 0.68 | 1675.84 | G300E | 4479900 | 35.15 | G300E | 3522877.78 | 27.64
1612 | Story22 | B92 | 50 MPa RC Beam (40 cm x 25 cm) | Beam | 50MPa | Concrete Rectangular | 250 | 400 | 1000 | 6850 | 0.68 | 1675.84 | G300E | 6429036.36 | 50.44 | G300E | 2056084.79 | 16.13
1613 | Story22 | B93 | 50 MPa RC Beam (40 cm x 25 cm) | Beam | 50MPa | Concrete Rectangular | 250 | 400 | 1000 | 6850 | 0.68 | 1675.84 | G300E | 6429347.73 | 50.45 | G300E | 2056096 | 16.13
1614 | Story22 | B94 | 50 MPa RC Beam (40 cm x 25 cm) | Beam | 50MPa | Concrete Rectangular | 250 | 400 | 1000 | 6850 | 0.68 | 1675.84 | G300E | 5779843.18 | 45.35 | G300E | 2569709 | 20.16
1615 | Story22 | B95 | 50 MPa RC Beam (40 cm x 25 cm) | Beam | 50MPa | Concrete Rectangular | 250 | 400 | 1000 | 6850 | 0.68 | 1675.84 | G300E | 6213884.09 | 48.76 | G300E | 2043064.81 | 16.03
1616 | Story22 | B96 | 50 MPa RC Beam (40 cm x 25 cm) | Beam | 50MPa | Concrete Rectangular | 250 | 400 | 1000 | 6850 | 0.68 | 1675.84 | G300E | 5925872.73 | 46.5 | G300E | 1318747.05 | 10.35
1617 | Story22 | B97 | 50 MPa RC Beam (40 cm x 25 cm) | Beam | 50MPa | Concrete Rectangular | 250 | 400 | 1000 | 6850 | 0.68 | 1675.84 | G300E | 6260588.64 | 49.12 | G300E | 2055580.38 | 16.13
1618 | Story22 | B98 | 50 MPa RC Beam (40 cm x 25 cm) | Beam | 50MPa | Concrete Rectangular | 250 | 400 | 1000 | 6850 | 0.68 | 1675.84 | G300E | 5129715.91 | 40.25 | G300E | 1375402.78 | 10.79
1619 | Story22 | B99 | 50 MPa RC Beam (40 cm x 25 cm) | Beam | 50MPa | Concrete Rectangular | 250 | 400 | 1000 | 6850 | 0.68 | 1675.84 | G300E | 6155970.45 | 48.3 | G300E | 2055530.56 | 16.13
1620 | Story23 | B1 | 50 MPa RC Beam (42.5 cm x 25 cm) | Beam | 50MPa | Concrete Rectangular | 250 | 425 | 1062.5 | 6862.5 | 0.73 | 1783.83 | G300E | 4314017.05 | 33.85 | G300E | 3651921.95 | 28.65
1621 | Story23 | B10 | 50 MPa RC Beam (42.5 cm x 25 cm) | Beam | 50MPa | Concrete Rectangular | 250 | 425 | 1062.5 | 6862.5 | 0.73 | 1783.83 | G300E | 3884486.93 | 30.48 | G300E | 3618233.32 | 28.39
1622 | Story23 | B100 | 50 MPa RC Beam (42.5 cm x 25 cm) | Beam | 50MPa | Concrete Rectangular | 250 | 425 | 1062.5 | 6862.5 | 0.73 | 1783.83 | G300E | 5684333.52 | 44.6 | G300E | 1380029.41 | 10.83
1623 | Story23 | B101 | 50 MPa RC Beam (42.5 cm x 25 cm) | Beam | 50MPa | Concrete Rectangular | 250 | 425 | 1062.5 | 6862.5 | 0.73 | 1783.83 | G300E | 5851840.91 | 45.92 | G300E | 2130623.69 | 16.72
1624 | Story23 | B102 | 50 MPa RC Beam (42.5 cm x 25 cm) | Beam | 50MPa | Concrete Rectangular | 250 | 425 | 1062.5 | 6862.5 | 0.73 | 1783.83 | G300E | 5503725 | 43.18 | G300E | 2072356.08 | 16.26
1625 | Story23 | B103 | 50 MPa RC Beam (42.5 cm x 25 cm) | Beam | 50MPa | Concrete Rectangular | 250 | 425 | 1062.5 | 6862.5 | 0.73 | 1783.83 | G300E | 5943236.93 | 46.63 | G300E | 2105893.89 | 16.52
1626 | Story23 | B104 | 50 MPa RC Beam (42.5 cm x 25 cm) | Beam | 50MPa | Concrete Rectangular | 250 | 425 | 1062.5 | 6862.5 | 0.73 | 1783.83 | G300E | 6082982.39 | 47.73 | G300E | 1499015.88 | 11.76
1627 | Story23 | B105 | 50 MPa RC Beam (42.5 cm x 25 cm) | Beam | 50MPa | Concrete Rectangular | 250 | 425 | 1062.5 | 6862.5 | 0.73 | 1783.83 | G300E | 4234474.43 | 33.23 | G300E | 3650986.16 | 28.65
1628 | Story23 | B106 | 50 MPa RC Beam (42.5 cm x 25 cm) | Beam | 50MPa | Concrete Rectangular | 250 | 425 | 1062.5 | 6862.5 | 0.73 | 1783.83 | G300E | 4314017.05 | 33.85 | G300E | 3651921.95 | 28.65
1629 | Story23 | B107 | 50 MPa RC Beam (42.5 cm x 25 cm) | Beam | 50MPa | Concrete Rectangular | 250 | 425 | 1062.5 | 6862.5 | 0.73 | 1783.83 | G300E | 4049498.86 | 31.77 | G300E | 3939211.16 | 30.91
1630 | Story23 | B108 | 50 MPa RC Beam (42.5 cm x 25 cm) | Beam | 50MPa | Concrete Rectangular | 250 | 425 | 1062.5 | 6862.5 | 0.73 | 1783.83 | G300E | 3979002.27 | 31.22 | G300E | 3618233.32 | 28.39
1631 | Story23 | B109 | 50 MPa RC Beam (42.5 cm x 25 cm) | Beam | 50MPa | Concrete Rectangular | 250 | 425 | 1062.5 | 6862.5 | 0.73 | 1783.83 | G300E | 3896028.41 | 30.57 | G300E | 2805962.86 | 22.02
1632 | Story23 | B11 | 50 MPa RC Beam (42.5 cm x 25 cm) | Beam | 50MPa | Concrete Rectangular | 250 | 425 | 1062.5 | 6862.5 | 0.73 | 1783.83 | G300E | 5853400.57 | 45.93 | G300E | 2130790.73 | 16.72
1633 | Story23 | B110 | 50 MPa RC Beam (42.5 cm x 25 cm) | Beam | 50MPa | Concrete Rectangular | 250 | 425 | 1062.5 | 6862.5 | 0.73 | 1783.83 | G300E | 3979002.27 | 31.22 | G300E | 3617297.52 | 28.38
1634 | Story23 | B111 | 50 MPa RC Beam (42.5 cm x 25 cm) | Beam | 50MPa | Concrete Rectangular | 250 | 425 | 1062.5 | 6862.5 | 0.73 | 1783.83 | G300E | 4047939.2 | 31.76 | G300E | 3939211.16 | 30.91
1635 | Story23 | B112 | 50 MPa RC Beam (42.5 cm x 25 cm) | Beam | 50MPa | Concrete Rectangular | 250 | 425 | 1062.5 | 6862.5 | 0.73 | 1783.83 | G300E | 4288126.7 | 33.65 | G300E | 3652857.75 | 28.66
1636 | Story23 | B12 | 50 MPa RC Beam (42.5 cm x 25 cm) | Beam | 50MPa | Concrete Rectangular | 250 | 425 | 1062.5 | 6862.5 | 0.73 | 1783.83 | G300E | 3967148.86 | 31.13 | G300E | 3939211.16 | 30.91
1637 | Story23 | B13 | 50 MPa RC Beam (42.5 cm x 25 cm) | Beam | 50MPa | Concrete Rectangular | 250 | 425 | 1062.5 | 6862.5 | 0.73 | 1783.83 | G300E | 5945108.52 | 46.65 | G300E | 1498958.87 | 11.76
1638 | Story23 | B14 | 50 MPa RC Beam (42.5 cm x 25 cm) | Beam | 50MPa | Concrete Rectangular | 250 | 425 | 1062.5 | 6862.5 | 0.73 | 1783.83 | G300E | 4258181.25 | 33.41 | G300E | 3651921.95 | 28.65
1639 | Story23 | B15 | 50 MPa RC Beam (42.5 cm x 25 cm) | Beam | 50MPa | Concrete Rectangular | 250 | 425 | 1062.5 | 6862.5 | 0.73 | 1783.83 | G300E | 4257869.32 | 33.41 | G300E | 3651921.95 | 28.65
1640 | Story23 | B16 | 50 MPa RC Beam (42.5 cm x 25 cm) | Beam | 50MPa | Concrete Rectangular | 250 | 425 | 1062.5 | 6862.5 | 0.73 | 1783.83 | G300E | 4049498.86 | 31.77 | G300E | 3939211.16 | 30.91
1641 | Story23 | B17 | 50 MPa RC Beam (42.5 cm x 25 cm) | Beam | 50MPa | Concrete Rectangular | 250 | 425 | 1062.5 | 6862.5 | 0.73 | 1783.83 | G300E | 5951035.23 | 46.69 | G300E | 2105350.35 | 16.52
1642 | Story23 | B18 | 50 MPa RC Beam (42.5 cm x 25 cm) | Beam | 50MPa | Concrete Rectangular | 250 | 425 | 1062.5 | 6862.5 | 0.73 | 1783.83 | G300E | 5536165.91 | 43.44 | G300E | 2686890.07 | 21.08
1643 | Story23 | B19 | 50 MPa RC Beam (42.5 cm x 25 cm) | Beam | 50MPa | Concrete Rectangular | 250 | 425 | 1062.5 | 6862.5 | 0.73 | 1783.83 | G300E | 5317813.64 | 41.73 | G300E | 2686891.39 | 21.08
1644 | Story23 | B2 | 50 MPa RC Beam (42.5 cm x 25 cm) | Beam | 50MPa | Concrete Rectangular | 250 | 425 | 1062.5 | 6862.5 | 0.73 | 1783.83 | G300E | 4257869.32 | 33.41 | G300E | 3651921.95 | 28.65
1645 | Story23 | B20 | 50 MPa RC Beam (42.5 cm x 25 cm) | Beam | 50MPa | Concrete Rectangular | 250 | 425 | 1062.5 | 6862.5 | 0.73 | 1783.83 | G300E | 5505596.59 | 43.2 | G300E | 2685594.85 | 21.07
1646 | Story23 | B21 | 50 MPa RC Beam (42.5 cm x 25 cm) | Beam | 50MPa | Concrete Rectangular | 250 | 425 | 1062.5 | 6862.5 | 0.73 | 1783.83 | G300E | 5208325.57 | 40.87 | G300E | 1380146.07 | 10.83
1647 | Story23 | B22 | 50 MPa RC Beam (42.5 cm x 25 cm) | Beam | 50MPa | Concrete Rectangular | 250 | 425 | 1062.5 | 6862.5 | 0.73 | 1783.83 | G300E | 5654700 | 44.37 | G300E | 2698357.46 | 21.17
1648 | Story23 | B23 | 50 MPa RC Beam (42.5 cm x 25 cm) | Beam | 50MPa | Concrete Rectangular | 250 | 425 | 1062.5 | 6862.5 | 0.73 | 1783.83 | G300E | 4690518.75 | 36.8 | G300E | 1450931.04 | 11.38
1649 | Story23 | B24 | 50 MPa RC Beam (42.5 cm x 25 cm) | Beam | 50MPa | Concrete Rectangular | 250 | 425 | 1062.5 | 6862.5 | 0.73 | 1783.83 | G300E | 5654700 | 44.37 | G300E | 2698358.78 | 21.17
1650 | Story23 | B25 | 50 MPa RC Beam (42.5 cm x 25 cm) | Beam | 50MPa | Concrete Rectangular | 250 | 425 | 1062.5 | 6862.5 | 0.73 | 1783.83 | G300E | 5208325.57 | 40.87 | G300E | 1380140.77 | 10.83
1651 | Story23 | B26 | 50 MPa RC Beam (42.5 cm x 25 cm) | Beam | 50MPa | Concrete Rectangular | 250 | 425 | 1062.5 | 6862.5 | 0.73 | 1783.83 | G300E | 5287244.32 | 41.49 | G300E | 2685593.52 | 21.07
1652 | Story23 | B27 | 50 MPa RC Beam (42.5 cm x 25 cm) | Beam | 50MPa | Concrete Rectangular | 250 | 425 | 1062.5 | 6862.5 | 0.73 | 1783.83 | G300E | 5317813.64 | 41.73 | G300E | 2686894.04 | 21.08
1653 | Story23 | B28 | 50 MPa RC Beam (42.5 cm x 25 cm) | Beam | 50MPa | Concrete Rectangular | 250 | 425 | 1062.5 | 6862.5 | 0.73 | 1783.83 | G300E | 5317813.64 | 41.73 | G300E | 2686891.39 | 21.08
1654 | Story23 | B29 | 50 MPa RC Beam (42.5 cm x 25 cm) | Beam | 50MPa | Concrete Rectangular | 250 | 425 | 1062.5 | 6862.5 | 0.73 | 1783.83 | G300E | 5945108.52 | 46.65 | G300E | 1498969.48 | 11.76
1655 | Story23 | B3 | 50 MPa RC Beam (42.5 cm x 25 cm) | Beam | 50MPa | Concrete Rectangular | 250 | 425 | 1062.5 | 6862.5 | 0.73 | 1783.83 | G300E | 5983788.07 | 46.95 | G300E | 1498954.9 | 11.76
1656 | Story23 | B30 | 50 MPa RC Beam (42.5 cm x 25 cm) | Beam | 50MPa | Concrete Rectangular | 250 | 425 | 1062.5 | 6862.5 | 0.73 | 1783.83 | G300E | 3967148.86 | 31.13 | G300E | 3939211.16 | 30.91
1657 | Story23 | B31 | 50 MPa RC Beam (42.5 cm x 25 cm) | Beam | 50MPa | Concrete Rectangular | 250 | 425 | 1062.5 | 6862.5 | 0.73 | 1783.83 | G300E | 3978690.34 | 31.22 | G300E | 3618233.32 | 28.39
1658 | Story23 | B32 | 50 MPa RC Beam (42.5 cm x 25 cm) | Beam | 50MPa | Concrete Rectangular | 250 | 425 | 1062.5 | 6862.5 | 0.73 | 1783.83 | G300E | 5853712.5 | 45.93 | G300E | 2130786.75 | 16.72
1659 | Story23 | B33 | 50 MPa RC Beam (42.5 cm x 25 cm) | Beam | 50MPa | Concrete Rectangular | 250 | 425 | 1062.5 | 6862.5 | 0.73 | 1783.83 | G300E | 5685893.18 | 44.61 | G300E | 1380144.75 | 10.83
1660 | Story23 | B34 | 50 MPa RC Beam (42.5 cm x 25 cm) | Beam | 50MPa | Concrete Rectangular | 250 | 425 | 1062.5 | 6862.5 | 0.73 | 1783.83 | G300E | 5287244.32 | 41.49 | G300E | 2685596.17 | 21.07
1661 | Story23 | B35 | 50 MPa RC Beam (42.5 cm x 25 cm) | Beam | 50MPa | Concrete Rectangular | 250 | 425 | 1062.5 | 6862.5 | 0.73 | 1783.83 | G300E | 5566423.3 | 43.68 | G300E | 1988306.05 | 15.6
1662 | Story23 | B36 | 50 MPa RC Beam (42.5 cm x 25 cm) | Beam | 50MPa | Concrete Rectangular | 250 | 425 | 1062.5 | 6862.5 | 0.73 | 1783.83 | G300E | 5323740.34 | 41.77 | G300E | 2443103.96 | 19.17
1663 | Story23 | B37 | 50 MPa RC Beam (42.5 cm x 25 cm) | Beam | 50MPa | Concrete Rectangular | 250 | 425 | 1062.5 | 7200 | 0.76 | 1871.56 | G300E | 5919652.17 | 46.45 | G300E | 2827711.57 | 22.19
1664 | Story23 | B38 | 50 MPa RC Beam (42.5 cm x 25 cm) | Beam | 50MPa | Concrete Rectangular | 250 | 425 | 1062.5 | 6862.5 | 0.73 | 1783.83 | G300E | 4378275 | 34.35 | G300E | 2663721.95 | 20.9
1665 | Story23 | B39 | 50 MPa RC Beam (42.5 cm x 25 cm) | Beam | 50MPa | Concrete Rectangular | 250 | 425 | 1062.5 | 7200 | 0.76 | 1871.56 | G300E | 5913704.35 | 46.4 | G300E | 2827696.93 | 22.19
1666 | Story23 | B4 | 50 MPa RC Beam (42.5 cm x 25 cm) | Beam | 50MPa | Concrete Rectangular | 250 | 425 | 1062.5 | 6862.5 | 0.73 | 1783.83 | G300E | 3967148.86 | 31.13 | G300E | 3939211.16 | 30.91
1667 | Story23 | B40 | 50 MPa RC Beam (42.5 cm x 25 cm) | Beam | 50MPa | Concrete Rectangular | 250 | 425 | 1062.5 | 6862.5 | 0.73 | 1783.83 | G300E | 5323740.34 | 41.77 | G300E | 1988307.37 | 15.6
1668 | Story23 | B41 | 50 MPa RC Beam (42.5 cm x 25 cm) | Beam | 50MPa | Concrete Rectangular | 250 | 425 | 1062.5 | 6862.5 | 0.73 | 1783.83 | G300E | 5324052.27 | 41.77 | G300E | 1988328.58 | 15.6
1669 | Story23 | B42 | 50 MPa RC Beam (42.5 cm x 25 cm) | Beam | 50MPa | Concrete Rectangular | 250 | 425 | 1062.5 | 6862.5 | 0.73 | 1783.83 | G300E | 5287244.32 | 41.49 | G300E | 2685596.17 | 21.07
1670 | Story23 | B43 | 50 MPa RC Beam (42.5 cm x 25 cm) | Beam | 50MPa | Concrete Rectangular | 250 | 425 | 1062.5 | 6862.5 | 0.73 | 1783.83 | G300E | 5208325.57 | 40.87 | G300E | 1380155.35 | 10.83
1671 | Story23 | B44 | 50 MPa RC Beam (42.5 cm x 25 cm) | Beam | 50MPa | Concrete Rectangular | 250 | 425 | 1062.5 | 6862.5 | 0.73 | 1783.83 | G300E | 5853400.57 | 45.93 | G300E | 2130805.31 | 16.72
1672 | Story23 | B45 | 50 MPa RC Beam (42.5 cm x 25 cm) | Beam | 50MPa | Concrete Rectangular | 250 | 425 | 1062.5 | 6862.5 | 0.73 | 1783.83 | G300E | 3884798.86 | 30.48 | G300E | 3618233.32 | 28.39
1673 | Story23 | B46 | 50 MPa RC Beam (42.5 cm x 25 cm) | Beam | 50MPa | Concrete Rectangular | 250 | 425 | 1062.5 | 6862.5 | 0.73 | 1783.83 | G300E | 3896028.41 | 30.57 | G300E | 2805962.86 | 22.02
1674 | Story23 | B47 | 50 MPa RC Beam (42.5 cm x 25 cm) | Beam | 50MPa | Concrete Rectangular | 250 | 425 | 1062.5 | 6862.5 | 0.73 | 1783.83 | G300E | 5847473.86 | 45.88 | G300E | 2138216.03 | 16.78
1675 | Story23 | B48 | 50 MPa RC Beam (42.5 cm x 25 cm) | Beam | 50MPa | Concrete Rectangular | 250 | 425 | 1062.5 | 6862.5 | 0.73 | 1783.83 | G300E | 4908871.02 | 38.52 | G300E | 1450931.04 | 11.38
1676 | Story23 | B49 | 50 MPa RC Beam (42.5 cm x 25 cm) | Beam | 50MPa | Concrete Rectangular | 250 | 425 | 1062.5 | 6862.5 | 0.73 | 1783.83 | G300E | 5654700 | 44.37 | G300E | 2698358.78 | 21.17
1677 | Story23 | B5 | 50 MPa RC Beam (42.5 cm x 25 cm) | Beam | 50MPa | Concrete Rectangular | 250 | 425 | 1062.5 | 6862.5 | 0.73 | 1783.83 | G300E | 5878043.18 | 46.12 | G300E | 2130789.41 | 16.72
1678 | Story23 | B50 | 50 MPa RC Beam (42.5 cm x 25 cm) | Beam | 50MPa | Concrete Rectangular | 250 | 425 | 1062.5 | 6862.5 | 0.73 | 1783.83 | G300E | 4596627.27 | 36.07 | G300E | 2663721.95 | 20.9
1679 | Story23 | B51 | 50 MPa RC Beam (42.5 cm x 25 cm) | Beam | 50MPa | Concrete Rectangular | 250 | 425 | 1062.5 | 7200 | 0.76 | 1871.56 | G300E | 5914017.39 | 46.4 | G300E | 2827707.57 | 22.19
1680 | Story23 | B55 | 50 MPa RC Beam (42.5 cm x 25 cm) | Beam | 50MPa | Concrete Rectangular | 250 | 425 | 1062.5 | 6862.5 | 0.73 | 1783.83 | G300E | 5636201.09 | 44.22 | G300E | 2695154.98 | 21.15
1681 | Story23 | B56 | 50 MPa RC Beam (42.5 cm x 25 cm) | Beam | 50MPa | Concrete Rectangular | 250 | 425 | 1062.5 | 6862.5 | 0.73 | 1783.83 | G300E | 4376091.48 | 34.34 | G300E | 2663721.95 | 20.9
1682 | Story23 | B57 | 50 MPa RC Beam (42.5 cm x 25 cm) | Beam | 50MPa | Concrete Rectangular | 250 | 425 | 1062.5 | 6862.5 | 0.73 | 1783.83 | G300E | 5654700 | 44.37 | G300E | 2698350.83 | 21.17
1683 | Story23 | B58 | 50 MPa RC Beam (42.5 cm x 25 cm) | Beam | 50MPa | Concrete Rectangular | 250 | 425 | 1062.5 | 6862.5 | 0.73 | 1783.83 | G300E | 4690518.75 | 36.8 | G300E | 1450931.04 | 11.38
1684 | Story23 | B59 | 50 MPa RC Beam (42.5 cm x 25 cm) | Beam | 50MPa | Concrete Rectangular | 250 | 425 | 1062.5 | 6862.5 | 0.73 | 1783.83 | G300E | 5847473.86 | 45.88 | G300E | 2138225.31 | 16.78
1685 | Story23 | B6 | 50 MPa RC Beam (42.5 cm x 25 cm) | Beam | 50MPa | Concrete Rectangular | 250 | 425 | 1062.5 | 6862.5 | 0.73 | 1783.83 | G300E | 3884798.86 | 30.48 | G300E | 3618233.32 | 28.39
1686 | Story23 | B60 | 50 MPa RC Beam (42.5 cm x 25 cm) | Beam | 50MPa | Concrete Rectangular | 250 | 425 | 1062.5 | 6862.5 | 0.73 | 1783.83 | G300E | 3801513.07 | 29.83 | G300E | 2805962.86 | 22.02
1687 | Story23 | B61 | 50 MPa RC Beam (42.5 cm x 25 cm) | Beam | 50MPa | Concrete Rectangular | 250 | 425 | 1062.5 | 6862.5 | 0.73 | 1783.83 | G300E | 3978690.34 | 31.22 | G300E | 3618233.32 | 28.39
1688 | Story23 | B62 | 50 MPa RC Beam (42.5 cm x 25 cm) | Beam | 50MPa | Concrete Rectangular | 250 | 425 | 1062.5 | 6862.5 | 0.73 | 1783.83 | G300E | 5847473.86 | 45.88 | G300E | 2138217.36 | 16.78
1689 | Story23 | B63 | 50 MPa RC Beam (42.5 cm x 25 cm) | Beam | 50MPa | Concrete Rectangular | 250 | 425 | 1062.5 | 6862.5 | 0.73 | 1783.83 | G300E | 5685893.18 | 44.61 | G300E | 1380142.1 | 10.83
1690 | Story23 | B64 | 50 MPa RC Beam (42.5 cm x 25 cm) | Beam | 50MPa | Concrete Rectangular | 250 | 425 | 1062.5 | 6862.5 | 0.73 | 1783.83 | G300E | 5654700 | 44.37 | G300E | 2698358.78 | 21.17
1691 | Story23 | B65 | 50 MPa RC Beam (42.5 cm x 25 cm) | Beam | 50MPa | Concrete Rectangular | 250 | 425 | 1062.5 | 6862.5 | 0.73 | 1783.83 | G300E | 5566423.3 | 43.68 | G300E | 2443101.31 | 19.17
1692 | Story23 | B66 | 50 MPa RC Beam (42.5 cm x 25 cm) | Beam | 50MPa | Concrete Rectangular | 250 | 425 | 1062.5 | 7200 | 0.76 | 1871.56 | G300E | 5919652.17 | 46.45 | G300E | 2827708.9 | 22.19
1693 | Story23 | B67 | 50 MPa RC Beam (42.5 cm x 25 cm) | Beam | 50MPa | Concrete Rectangular | 250 | 425 | 1062.5 | 6862.5 | 0.73 | 1783.83 | G300E | 5641571.74 | 44.27 | G300E | 2695160.05 | 21.15
1694 | Story23 | B69 | 50 MPa RC Beam (42.5 cm x 25 cm) | Beam | 50MPa | Concrete Rectangular | 250 | 425 | 1062.5 | 6862.5 | 0.73 | 1783.83 | G300E | 5598009.78 | 43.92 | G300E | 2692915.56 | 21.13
1695 | Story23 | B7 | 50 MPa RC Beam (42.5 cm x 25 cm) | Beam | 50MPa | Concrete Rectangular | 250 | 425 | 1062.5 | 6862.5 | 0.73 | 1783.83 | G300E | 5847473.86 | 45.88 | G300E | 2138216.03 | 16.78
1696 | Story23 | B70 | 50 MPa RC Beam (42.5 cm x 25 cm) | Beam | 50MPa | Concrete Rectangular | 250 | 425 | 1062.5 | 6862.5 | 0.73 | 1783.83 | G300E | 5592937.5 | 43.88 | G300E | 2692915.56 | 21.13
1697 | Story23 | B71 | 50 MPa RC Beam (42.5 cm x 25 cm) | Beam | 50MPa | Concrete Rectangular | 250 | 425 | 1062.5 | 6862.5 | 0.73 | 1783.83 | G300E | 5321556.82 | 41.75 | G300E | 2443949.77 | 19.18
1698 | Story23 | B72 | 50 MPa RC Beam (42.5 cm x 25 cm) | Beam | 50MPa | Concrete Rectangular | 250 | 425 | 1062.5 | 6862.5 | 0.73 | 1783.83 | G300E | 5653764.2 | 44.36 | G300E | 2698360.11 | 21.17
1699 | Story23 | B73 | 50 MPa RC Beam (42.5 cm x 25 cm) | Beam | 50MPa | Concrete Rectangular | 250 | 425 | 1062.5 | 6862.5 | 0.73 | 1783.83 | G300E | 5206765.91 | 40.85 | G300E | 1380025.43 | 10.83
1700 | Story23 | B74 | 50 MPa RC Beam (42.5 cm x 25 cm) | Beam | 50MPa | Concrete Rectangular | 250 | 425 | 1062.5 | 6862.5 | 0.73 | 1783.83 | G300E | 5847161.93 | 45.88 | G300E | 2138169.63 | 16.78
1701 | Story23 | B75 | 50 MPa RC Beam (42.5 cm x 25 cm) | Beam | 50MPa | Concrete Rectangular | 250 | 425 | 1062.5 | 6862.5 | 0.73 | 1783.83 | G300E | 3884486.93 | 30.48 | G300E | 3617297.52 | 28.38
1702 | Story23 | B76 | 50 MPa RC Beam (42.5 cm x 25 cm) | Beam | 50MPa | Concrete Rectangular | 250 | 425 | 1062.5 | 6862.5 | 0.73 | 1783.83 | G300E | 4049498.86 | 31.77 | G300E | 3939211.16 | 30.91
1703 | Story23 | B77 | 50 MPa RC Beam (42.5 cm x 25 cm) | Beam | 50MPa | Concrete Rectangular | 250 | 425 | 1062.5 | 6862.5 | 0.73 | 1783.83 | G300E | 5878043.18 | 46.12 | G300E | 2130790.73 | 16.72
1704 | Story23 | B78 | 50 MPa RC Beam (42.5 cm x 25 cm) | Beam | 50MPa | Concrete Rectangular | 250 | 425 | 1062.5 | 6862.5 | 0.73 | 1783.83 | G300E | 5536165.91 | 43.44 | G300E | 2686892.72 | 21.08
1705 | Story23 | B79 | 50 MPa RC Beam (42.5 cm x 25 cm) | Beam | 50MPa | Concrete Rectangular | 250 | 425 | 1062.5 | 6862.5 | 0.73 | 1783.83 | G300E | 5505596.59 | 43.2 | G300E | 2685596.17 | 21.07
1706 | Story23 | B8 | 50 MPa RC Beam (42.5 cm x 25 cm) | Beam | 50MPa | Concrete Rectangular | 250 | 425 | 1062.5 | 6862.5 | 0.73 | 1783.83 | G300E | 3801201.14 | 29.83 | G300E | 2805962.86 | 22.02
1707 | Story23 | B80 | 50 MPa RC Beam (42.5 cm x 25 cm) | Beam | 50MPa | Concrete Rectangular | 250 | 425 | 1062.5 | 6862.5 | 0.73 | 1783.83 | G300E | 5505596.59 | 43.2 | G300E | 2685593.52 | 21.07
1708 | Story23 | B81 | 50 MPa RC Beam (42.5 cm x 25 cm) | Beam | 50MPa | Concrete Rectangular | 250 | 425 | 1062.5 | 6862.5 | 0.73 | 1783.83 | G300E | 5567047.16 | 43.68 | G300E | 2443125.18 | 19.17
1709 | Story23 | B82 | 50 MPa RC Beam (42.5 cm x 25 cm) | Beam | 50MPa | Concrete Rectangular | 250 | 425 | 1062.5 | 6862.5 | 0.73 | 1783.83 | G300E | 5654700 | 44.37 | G300E | 2698349.5 | 21.17
1710 | Story23 | B83 | 50 MPa RC Beam (42.5 cm x 25 cm) | Beam | 50MPa | Concrete Rectangular | 250 | 425 | 1062.5 | 6862.5 | 0.73 | 1783.83 | G300E | 4594755.68 | 36.05 | G300E | 2663721.95 | 20.9
1711 | Story23 | B84 | 50 MPa RC Beam (42.5 cm x 25 cm) | Beam | 50MPa | Concrete Rectangular | 250 | 425 | 1062.5 | 6862.5 | 0.73 | 1783.83 | G300E | 5653452.27 | 44.36 | G300E | 2698246.1 | 21.17
1712 | Story23 | B85 | 50 MPa RC Beam (42.5 cm x 25 cm) | Beam | 50MPa | Concrete Rectangular | 250 | 425 | 1062.5 | 6862.5 | 0.73 | 1783.83 | G300E | 5561432.39 | 43.64 | G300E | 1988492.97 | 15.6
1713 | Story23 | B86 | 50 MPa RC Beam (42.5 cm x 25 cm) | Beam | 50MPa | Concrete Rectangular | 250 | 425 | 1062.5 | 6862.5 | 0.73 | 1783.83 | G300E | 5260418.18 | 41.28 | G300E | 2674641.83 | 20.99
1714 | Story23 | B87 | 50 MPa RC Beam (42.5 cm x 25 cm) | Beam | 50MPa | Concrete Rectangular | 250 | 425 | 1062.5 | 6862.5 | 0.73 | 1783.83 | G300E | 5470348.3 | 42.92 | G300E | 2673919.32 | 20.98
1715 | Story23 | B88 | 50 MPa RC Beam (42.5 cm x 25 cm) | Beam | 50MPa | Concrete Rectangular | 250 | 425 | 1062.5 | 6862.5 | 0.73 | 1783.83 | G300E | 5287556.25 | 41.49 | G300E | 2679374.61 | 21.02
1716 | Story23 | B89 | 50 MPa RC Beam (42.5 cm x 25 cm) | Beam | 50MPa | Concrete Rectangular | 250 | 425 | 1062.5 | 6862.5 | 0.73 | 1783.83 | G300E | 5876483.52 | 46.11 | G300E | 2130632.97 | 16.72
1717 | Story23 | B9 | 50 MPa RC Beam (42.5 cm x 25 cm) | Beam | 50MPa | Concrete Rectangular | 250 | 425 | 1062.5 | 6862.5 | 0.73 | 1783.83 | G300E | 5847473.86 | 45.88 | G300E | 2138217.36 | 16.78
1718 | Story23 | B90 | 50 MPa RC Beam (42.5 cm x 25 cm) | Beam | 50MPa | Concrete Rectangular | 250 | 425 | 1062.5 | 6862.5 | 0.73 | 1783.83 | G300E | 3965277.27 | 31.11 | G300E | 3939211.16 | 30.91
1719 | Story23 | B91 | 50 MPa RC Beam (42.5 cm x 25 cm) | Beam | 50MPa | Concrete Rectangular | 250 | 425 | 1062.5 | 6862.5 | 0.73 | 1783.83 | G300E | 4314017.05 | 33.85 | G300E | 3651921.95 | 28.65
1720 | Story23 | B92 | 50 MPa RC Beam (42.5 cm x 25 cm) | Beam | 50MPa | Concrete Rectangular | 250 | 425 | 1062.5 | 6862.5 | 0.73 | 1783.83 | G300E | 5983788.07 | 46.95 | G300E | 2105354.33 | 16.52
1721 | Story23 | B93 | 50 MPa RC Beam (42.5 cm x 25 cm) | Beam | 50MPa | Concrete Rectangular | 250 | 425 | 1062.5 | 6862.5 | 0.73 | 1783.83 | G300E | 5983788.07 | 46.95 | G300E | 2105364.93 | 16.52
1722 | Story23 | B94 | 50 MPa RC Beam (42.5 cm x 25 cm) | Beam | 50MPa | Concrete Rectangular | 250 | 425 | 1062.5 | 6862.5 | 0.73 | 1783.83 | G300E | 5536165.91 | 43.44 | G300E | 2686891.39 | 21.08
1723 | Story23 | B95 | 50 MPa RC Beam (42.5 cm x 25 cm) | Beam | 50MPa | Concrete Rectangular | 250 | 425 | 1062.5 | 6862.5 | 0.73 | 1783.83 | G300E | 5878043.18 | 46.12 | G300E | 2130805.31 | 16.72
1724 | Story23 | B96 | 50 MPa RC Beam (42.5 cm x 25 cm) | Beam | 50MPa | Concrete Rectangular | 250 | 425 | 1062.5 | 6862.5 | 0.73 | 1783.83 | G300E | 5685893.18 | 44.61 | G300E | 1380155.35 | 10.83
1725 | Story23 | B97 | 50 MPa RC Beam (42.5 cm x 25 cm) | Beam | 50MPa | Concrete Rectangular | 250 | 425 | 1062.5 | 6862.5 | 0.73 | 1783.83 | G300E | 5847473.86 | 45.88 | G300E | 2138223.99 | 16.78
1726 | Story23 | B98 | 50 MPa RC Beam (42.5 cm x 25 cm) | Beam | 50MPa | Concrete Rectangular | 250 | 425 | 1062.5 | 6862.5 | 0.73 | 1783.83 | G300E | 4908871.02 | 38.52 | G300E | 1450931.04 | 11.38
1727 | Story23 | B99 | 50 MPa RC Beam (42.5 cm x 25 cm) | Beam | 50MPa | Concrete Rectangular | 250 | 425 | 1062.5 | 6862.5 | 0.73 | 1783.83 | G300E | 5847161.93 | 45.88 | G300E | 2138170.96 | 16.78
1728 | Story24 | B1 | 50 MPa RC Beam (42.5 cm x 25 cm) | Beam | 50MPa | Concrete Rectangular | 250 | 425 | 1062.5 | 6862.5 | 0.73 | 1783.83 | G300E | 4294989.2 | 33.7 | G300E | 3654729.34 | 28.68
1729 | Story24 | B10 | 50 MPa RC Beam (42.5 cm x 25 cm) | Beam | 50MPa | Concrete Rectangular | 250 | 425 | 1062.5 | 6862.5 | 0.73 | 1783.83 | G300E | 3885110.8 | 30.48 | G300E | 3620104.91 | 28.4
1730 | Story24 | B100 | 50 MPa RC Beam (42.5 cm x 25 cm) | Beam | 50MPa | Concrete Rectangular | 250 | 425 | 1062.5 | 6862.5 | 0.73 | 1783.83 | G300E | 5598240.34 | 43.93 | G300E | 1383109.04 | 10.85
1731 | Story24 | B101 | 50 MPa RC Beam (42.5 cm x 25 cm) | Beam | 50MPa | Concrete Rectangular | 250 | 425 | 1062.5 | 6862.5 | 0.73 | 1783.83 | G300E | 5867437.5 | 46.04 | G300E | 2701932.9 | 21.2
1732 | Story24 | B102 | 50 MPa RC Beam (42.5 cm x 25 cm) | Beam | 50MPa | Concrete Rectangular | 250 | 425 | 1062.5 | 6862.5 | 0.73 | 1783.83 | G300E | 5513706.82 | 43.26 | G300E | 2073463.04 | 16.27
1733 | Story24 | B103 | 50 MPa RC Beam (42.5 cm x 25 cm) | Beam | 50MPa | Concrete Rectangular | 250 | 425 | 1062.5 | 6862.5 | 0.73 | 1783.83 | G300E | 5973806.25 | 46.87 | G300E | 2110170.63 | 16.56
1734 | Story24 | B104 | 50 MPa RC Beam (42.5 cm x 25 cm) | Beam | 50MPa | Concrete Rectangular | 250 | 425 | 1062.5 | 6862.5 | 0.73 | 1783.83 | G300E | 5993769.89 | 47.03 | G300E | 2109693.38 | 16.55
1735 | Story24 | B105 | 50 MPa RC Beam (42.5 cm x 25 cm) | Beam | 50MPa | Concrete Rectangular | 250 | 425 | 1062.5 | 6862.5 | 0.73 | 1783.83 | G300E | 4235410.23 | 33.23 | G300E | 3654729.34 | 28.68
1736 | Story24 | B106 | 50 MPa RC Beam (42.5 cm x 25 cm) | Beam | 50MPa | Concrete Rectangular | 250 | 425 | 1062.5 | 6862.5 | 0.73 | 1783.83 | G300E | 4294989.2 | 33.7 | G300E | 3654729.34 | 28.68
1737 | Story24 | B107 | 50 MPa RC Beam (42.5 cm x 25 cm) | Beam | 50MPa | Concrete Rectangular | 250 | 425 | 1062.5 | 6862.5 | 0.73 | 1783.83 | G300E | 4026103.98 | 31.59 | G300E | 3948569.11 | 30.98
1738 | Story24 | B108 | 50 MPa RC Beam (42.5 cm x 25 cm) | Beam | 50MPa | Concrete Rectangular | 250 | 425 | 1062.5 | 6862.5 | 0.73 | 1783.83 | G300E | 3953111.93 | 31.02 | G300E | 3620104.91 | 28.4
1739 | Story24 | B109 | 50 MPa RC Beam (42.5 cm x 25 cm) | Beam | 50MPa | Concrete Rectangular | 250 | 425 | 1062.5 | 6862.5 | 0.73 | 1783.83 | G300E | 3866706.82 | 30.34 | G300E | 2794733.32 | 21.93
1740 | Story24 | B11 | 50 MPa RC Beam (42.5 cm x 25 cm) | Beam | 50MPa | Concrete Rectangular | 250 | 425 | 1062.5 | 6862.5 | 0.73 | 1783.83 | G300E | 5869309.09 | 46.05 | G300E | 2702102.59 | 21.2
1741 | Story24 | B110 | 50 MPa RC Beam (42.5 cm x 25 cm) | Beam | 50MPa | Concrete Rectangular | 250 | 425 | 1062.5 | 6862.5 | 0.73 | 1783.83 | G300E | 3952800 | 31.02 | G300E | 3620104.91 | 28.4
1742 | Story24 | B111 | 50 MPa RC Beam (42.5 cm x 25 cm) | Beam | 50MPa | Concrete Rectangular | 250 | 425 | 1062.5 | 6862.5 | 0.73 | 1783.83 | G300E | 4025168.18 | 31.58 | G300E | 3948569.11 | 30.98
1743 | Story24 | B112 | 50 MPa RC Beam (42.5 cm x 25 cm) | Beam | 50MPa | Concrete Rectangular | 250 | 425 | 1062.5 | 6862.5 | 0.73 | 1783.83 | G300E | 4269098.86 | 33.5 | G300E | 3655665.14 | 28.68
1744 | Story24 | B12 | 50 MPa RC Beam (42.5 cm x 25 cm) | Beam | 50MPa | Concrete Rectangular | 250 | 425 | 1062.5 | 6862.5 | 0.73 | 1783.83 | G300E | 3970268.18 | 31.15 | G300E | 3948569.11 | 30.98
1745 | Story24 | B13 | 50 MPa RC Beam (42.5 cm x 25 cm) | Beam | 50MPa | Concrete Rectangular | 250 | 425 | 1062.5 | 6862.5 | 0.73 | 1783.83 | G300E | 5977237.5 | 46.9 | G300E | 1503199.82 | 11.79
1746 | Story24 | B14 | 50 MPa RC Beam (42.5 cm x 25 cm) | Beam | 50MPa | Concrete Rectangular | 250 | 425 | 1062.5 | 6862.5 | 0.73 | 1783.83 | G300E | 4149005.11 | 32.55 | G300E | 3654729.34 | 28.68
1747 | Story24 | B15 | 50 MPa RC Beam (42.5 cm x 25 cm) | Beam | 50MPa | Concrete Rectangular | 250 | 425 | 1062.5 | 6862.5 | 0.73 | 1783.83 | G300E | 4149005.11 | 32.55 | G300E | 3654729.34 | 28.68
1748 | Story24 | B16 | 50 MPa RC Beam (42.5 cm x 25 cm) | Beam | 50MPa | Concrete Rectangular | 250 | 425 | 1062.5 | 6862.5 | 0.73 | 1783.83 | G300E | 4026103.98 | 31.59 | G300E | 3948569.11 | 30.98
1749 | Story24 | B17 | 50 MPa RC Beam (42.5 cm x 25 cm) | Beam | 50MPa | Concrete Rectangular | 250 | 425 | 1062.5 | 6862.5 | 0.73 | 1783.83 | G300E | 5976925.57 | 46.9 | G300E | 2109589.97 | 16.55
1750 | Story24 | B18 | 50 MPa RC Beam (42.5 cm x 25 cm) | Beam | 50MPa | Concrete Rectangular | 250 | 425 | 1062.5 | 6862.5 | 0.73 | 1783.83 | G300E | 5545835.8 | 43.51 | G300E | 2688295.32 | 21.09
1751 | Story24 | B19 | 50 MPa RC Beam (42.5 cm x 25 cm) | Beam | 50MPa | Concrete Rectangular | 250 | 425 | 1062.5 | 6862.5 | 0.73 | 1783.83 | G300E | 5327483.52 | 41.8 | G300E | 2688297.97 | 21.09
1752 | Story24 | B2 | 50 MPa RC Beam (42.5 cm x 25 cm) | Beam | 50MPa | Concrete Rectangular | 250 | 425 | 1062.5 | 6862.5 | 0.73 | 1783.83 | G300E | 4258181.25 | 33.41 | G300E | 3654729.34 | 28.68
1753 | Story24 | B20 | 50 MPa RC Beam (42.5 cm x 25 cm) | Beam | 50MPa | Concrete Rectangular | 250 | 425 | 1062.5 | 6862.5 | 0.73 | 1783.83 | G300E | 5401411.36 | 42.38 | G300E | 2686489.7 | 21.08
1754 | Story24 | B21 | 50 MPa RC Beam (42.5 cm x 25 cm) | Beam | 50MPa | Concrete Rectangular | 250 | 425 | 1062.5 | 6862.5 | 0.73 | 1783.83 | G300E | 5236399.43 | 41.09 | G300E | 1383225.7 | 10.85
1755 | Story24 | B22 | 50 MPa RC Beam (42.5 cm x 25 cm) | Beam | 50MPa | Concrete Rectangular | 250 | 425 | 1062.5 | 6862.5 | 0.73 | 1783.83 | G300E | 5668113.07 | 44.47 | G300E | 2699272.2 | 21.18
1756 | Story24 | B23 | 50 MPa RC Beam (42.5 cm x 25 cm) | Beam | 50MPa | Concrete Rectangular | 250 | 425 | 1062.5 | 6862.5 | 0.73 | 1783.83 | G300E | 4672114.77 | 36.66 | G300E | 1450931.04 | 11.38
1757 | Story24 | B24 | 50 MPa RC Beam (42.5 cm x 25 cm) | Beam | 50MPa | Concrete Rectangular | 250 | 425 | 1062.5 | 6862.5 | 0.73 | 1783.83 | G300E | 5668113.07 | 44.47 | G300E | 2699280.15 | 21.18
1758 | Story24 | B25 | 50 MPa RC Beam (42.5 cm x 25 cm) | Beam | 50MPa | Concrete Rectangular | 250 | 425 | 1062.5 | 6862.5 | 0.73 | 1783.83 | G300E | 5236399.43 | 41.09 | G300E | 1383221.72 | 10.85
1759 | Story24 | B26 | 50 MPa RC Beam (42.5 cm x 25 cm) | Beam | 50MPa | Concrete Rectangular | 250 | 425 | 1062.5 | 6862.5 | 0.73 | 1783.83 | G300E | 5292235.23 | 41.52 | G300E | 2686492.35 | 21.08
1760 | Story24 | B27 | 50 MPa RC Beam (42.5 cm x 25 cm) | Beam | 50MPa | Concrete Rectangular | 250 | 425 | 1062.5 | 6862.5 | 0.73 | 1783.83 | G300E | 5327483.52 | 41.8 | G300E | 2688300.62 | 21.09
1761 | Story24 | B28 | 50 MPa RC Beam (42.5 cm x 25 cm) | Beam | 50MPa | Concrete Rectangular | 250 | 425 | 1062.5 | 6862.5 | 0.73 | 1783.83 | G300E | 5327483.52 | 41.8 | G300E | 2688297.97 | 21.09
1762 | Story24 | B29 | 50 MPa RC Beam (42.5 cm x 25 cm) | Beam | 50MPa | Concrete Rectangular | 250 | 425 | 1062.5 | 6862.5 | 0.73 | 1783.83 | G300E | 5977237.5 | 46.9 | G300E | 1503209.1 | 11.79
1763 | Story24 | B3 | 50 MPa RC Beam (42.5 cm x 25 cm) | Beam | 50MPa | Concrete Rectangular | 250 | 425 | 1062.5 | 6862.5 | 0.73 | 1783.83 | G300E | 6003439.77 | 47.11 | G300E | 1503198.5 | 11.79
1764 | Story24 | B30 | 50 MPa RC Beam (42.5 cm x 25 cm) | Beam | 50MPa | Concrete Rectangular | 250 | 425 | 1062.5 | 6862.5 | 0.73 | 1783.83 | G300E | 3970268.18 | 31.15 | G300E | 3948569.11 | 30.98
1765 | Story24 | B31 | 50 MPa RC Beam (42.5 cm x 25 cm) | Beam | 50MPa | Concrete Rectangular | 250 | 425 | 1062.5 | 6862.5 | 0.73 | 1783.83 | G300E | 3953111.93 | 31.02 | G300E | 3620104.91 | 28.4
1766 | Story24 | B32 | 50 MPa RC Beam (42.5 cm x 25 cm) | Beam | 50MPa | Concrete Rectangular | 250 | 425 | 1062.5 | 6862.5 | 0.73 | 1783.83 | G300E | 5869309.09 | 46.05 | G300E | 2702098.61 | 21.2
1767 | Story24 | B33 | 50 MPa RC Beam (42.5 cm x 25 cm) | Beam | 50MPa | Concrete Rectangular | 250 | 425 | 1062.5 | 6862.5 | 0.73 | 1783.83 | G300E | 5600111.93 | 43.94 | G300E | 1383224.37 | 10.85
1768 | Story24 | B34 | 50 MPa RC Beam (42.5 cm x 25 cm) | Beam | 50MPa | Concrete Rectangular | 250 | 425 | 1062.5 | 6862.5 | 0.73 | 1783.83 | G300E | 5292235.23 | 41.52 | G300E | 2686491.03 | 21.08
1769 | Story24 | B35 | 50 MPa RC Beam (42.5 cm x 25 cm) | Beam | 50MPa | Concrete Rectangular | 250 | 425 | 1062.5 | 6862.5 | 0.73 | 1783.83 | G300E | 5476898.86 | 42.97 | G300E | 1991498.36 | 15.63
1770 | Story24 | B36 | 50 MPa RC Beam (42.5 cm x 25 cm) | Beam | 50MPa | Concrete Rectangular | 250 | 425 | 1062.5 | 6862.5 | 0.73 | 1783.83 | G300E | 5346199.43 | 41.95 | G300E | 1991502.33 | 15.63
1771 | Story24 | B37 | 50 MPa RC Beam (42.5 cm x 25 cm) | Beam | 50MPa | Concrete Rectangular | 250 | 425 | 1062.5 | 7200 | 0.76 | 1871.56 | G300E | 5810086.96 | 45.59 | G300E | 2827711.57 | 22.19
1772 | Story24 | B38 | 50 MPa RC Beam (42.5 cm x 25 cm) | Beam | 50MPa | Concrete Rectangular | 250 | 425 | 1062.5 | 6862.5 | 0.73 | 1783.83 | G300E | 4355815.91 | 34.18 | G300E | 2663721.95 | 20.9
1773 | Story24 | B39 | 50 MPa RC Beam (42.5 cm x 25 cm) | Beam | 50MPa | Concrete Rectangular | 250 | 425 | 1062.5 | 7200 | 0.76 | 1871.56 | G300E | 5806956.52 | 45.56 | G300E | 2827794.05 | 22.19
1774 | Story24 | B4 | 50 MPa RC Beam (42.5 cm x 25 cm) | Beam | 50MPa | Concrete Rectangular | 250 | 425 | 1062.5 | 6862.5 | 0.73 | 1783.83 | G300E | 3970268.18 | 31.15 | G300E | 3948569.11 | 30.98
1775 | Story24 | B40 | 50 MPa RC Beam (42.5 cm x 25 cm) | Beam | 50MPa | Concrete Rectangular | 250 | 425 | 1062.5 | 6862.5 | 0.73 | 1783.83 | G300E | 5345263.64 | 41.94 | G300E | 1991478.47 | 15.63
1776 | Story24 | B41 | 50 MPa RC Beam (42.5 cm x 25 cm) | Beam | 50MPa | Concrete Rectangular | 250 | 425 | 1062.5 | 6862.5 | 0.73 | 1783.83 | G300E | 5345887.5 | 41.95 | G300E | 1991508.96 | 15.63
1777 | Story24 | B42 | 50 MPa RC Beam (42.5 cm x 25 cm) | Beam | 50MPa | Concrete Rectangular | 250 | 425 | 1062.5 | 6862.5 | 0.73 | 1783.83 | G300E | 5292235.23 | 41.52 | G300E | 2686492.35 | 21.08
1778 | Story24 | B43 | 50 MPa RC Beam (42.5 cm x 25 cm) | Beam | 50MPa | Concrete Rectangular | 250 | 425 | 1062.5 | 6862.5 | 0.73 | 1783.83 | G300E | 5236399.43 | 41.09 | G300E | 1383234.98 | 10.85
1779 | Story24 | B44 | 50 MPa RC Beam (42.5 cm x 25 cm) | Beam | 50MPa | Concrete Rectangular | 250 | 425 | 1062.5 | 6862.5 | 0.73 | 1783.83 | G300E | 5869621.02 | 46.06 | G300E | 2702114.52 | 21.2
1780 | Story24 | B45 | 50 MPa RC Beam (42.5 cm x 25 cm) | Beam | 50MPa | Concrete Rectangular | 250 | 425 | 1062.5 | 6862.5 | 0.73 | 1783.83 | G300E | 3885110.8 | 30.48 | G300E | 3620104.91 | 28.4
1781 | Story24 | B46 | 50 MPa RC Beam (42.5 cm x 25 cm) | Beam | 50MPa | Concrete Rectangular | 250 | 425 | 1062.5 | 6862.5 | 0.73 | 1783.83 | G300E | 3866082.95 | 30.33 | G300E | 2794733.32 | 21.93
1782 | Story24 | B47 | 50 MPa RC Beam (42.5 cm x 25 cm) | Beam | 50MPa | Concrete Rectangular | 250 | 425 | 1062.5 | 6862.5 | 0.73 | 1783.83 | G300E | 5853712.5 | 45.93 | G300E | 2138075.51 | 16.78
1783 | Story24 | B48 | 50 MPa RC Beam (42.5 cm x 25 cm) | Beam | 50MPa | Concrete Rectangular | 250 | 425 | 1062.5 | 6862.5 | 0.73 | 1783.83 | G300E | 4890467.05 | 38.37 | G300E | 1450931.04 | 11.38
1784 | Story24 | B49 | 50 MPa RC Beam (42.5 cm x 25 cm) | Beam | 50MPa | Concrete Rectangular | 250 | 425 | 1062.5 | 6862.5 | 0.73 | 1783.83 | G300E | 5668113.07 | 44.47 | G300E | 2699269.55 | 21.18
1785 | Story24 | B5 | 50 MPa RC Beam (42.5 cm x 25 cm) | Beam | 50MPa | Concrete Rectangular | 250 | 425 | 1062.5 | 6862.5 | 0.73 | 1783.83 | G300E | 5892392.05 | 46.23 | G300E | 2702101.26 | 21.2
1786 | Story24 | B50 | 50 MPa RC Beam (42.5 cm x 25 cm) | Beam | 50MPa | Concrete Rectangular | 250 | 425 | 1062.5 | 6862.5 | 0.73 | 1783.83 | G300E | 4574168.18 | 35.89 | G300E | 2663721.95 | 20.9
1787 | Story24 | B51 | 50 MPa RC Beam (42.5 cm x 25 cm) | Beam | 50MPa | Concrete Rectangular | 250 | 425 | 1062.5 | 7200 | 0.76 | 1871.56 | G300E | 5805391.3 | 45.55 | G300E | 2827730.19 | 22.19
1788 | Story24 | B55 | 50 MPa RC Beam (42.5 cm x 25 cm) | Beam | 50MPa | Concrete Rectangular | 250 | 425 | 1062.5 | 6862.5 | 0.73 | 1783.83 | G300E | 5533561.96 | 43.42 | G300E | 2695196.82 | 21.15
1789 | Story24 | B56 | 50 MPa RC Beam (42.5 cm x 25 cm) | Beam | 50MPa | Concrete Rectangular | 250 | 425 | 1062.5 | 6862.5 | 0.73 | 1783.83 | G300E | 4355192.05 | 34.17 | G300E | 2663721.95 | 20.9
1790 | Story24 | B57 | 50 MPa RC Beam (42.5 cm x 25 cm) | Beam | 50MPa | Concrete Rectangular | 250 | 425 | 1062.5 | 6862.5 | 0.73 | 1783.83 | G300E | 5668113.07 | 44.47 | G300E | 2699258.94 | 21.18
1791 | Story24 | B58 | 50 MPa RC Beam (42.5 cm x 25 cm) | Beam | 50MPa | Concrete Rectangular | 250 | 425 | 1062.5 | 6862.5 | 0.73 | 1783.83 | G300E | 4672114.77 | 36.66 | G300E | 1450931.04 | 11.38
1792 | Story24 | B59 | 50 MPa RC Beam (42.5 cm x 25 cm) | Beam | 50MPa | Concrete Rectangular | 250 | 425 | 1062.5 | 6862.5 | 0.73 | 1783.83 | G300E | 5853712.5 | 45.93 | G300E | 2138080.81 | 16.78
1793 | Story24 | B6 | 50 MPa RC Beam (42.5 cm x 25 cm) | Beam | 50MPa | Concrete Rectangular | 250 | 425 | 1062.5 | 6862.5 | 0.73 | 1783.83 | G300E | 3885110.8 | 30.48 | G300E | 3620104.91 | 28.4
1794 | Story24 | B60 | 50 MPa RC Beam (42.5 cm x 25 cm) | Beam | 50MPa | Concrete Rectangular | 250 | 425 | 1062.5 | 6862.5 | 0.73 | 1783.83 | G300E | 3798081.82 | 29.8 | G300E | 2794733.32 | 21.93
1795 | Story24 | B61 | 50 MPa RC Beam (42.5 cm x 25 cm) | Beam | 50MPa | Concrete Rectangular | 250 | 425 | 1062.5 | 6862.5 | 0.73 | 1783.83 | G300E | 3953111.93 | 31.02 | G300E | 3620104.91 | 28.4
1796 | Story24 | B62 | 50 MPa RC Beam (42.5 cm x 25 cm) | Beam | 50MPa | Concrete Rectangular | 250 | 425 | 1062.5 | 6862.5 | 0.73 | 1783.83 | G300E | 5853712.5 | 45.93 | G300E | 2138076.83 | 16.78
1797 | Story24 | B63 | 50 MPa RC Beam (42.5 cm x 25 cm) | Beam | 50MPa | Concrete Rectangular | 250 | 425 | 1062.5 | 6862.5 | 0.73 | 1783.83 | G300E | 5600111.93 | 43.94 | G300E | 1383221.72 | 10.85
1798 | Story24 | B64 | 50 MPa RC Beam (42.5 cm x 25 cm) | Beam | 50MPa | Concrete Rectangular | 250 | 425 | 1062.5 | 6862.5 | 0.73 | 1783.83 | G300E | 5668113.07 | 44.47 | G300E | 2699269.55 | 21.18
1799 | Story24 | B65 | 50 MPa RC Beam (42.5 cm x 25 cm) | Beam | 50MPa | Concrete Rectangular | 250 | 425 | 1062.5 | 6862.5 | 0.73 | 1783.83 | G300E | 5476586.93 | 42.97 | G300E | 1991497.03 | 15.63
1800 | Story24 | B66 | 50 MPa RC Beam (42.5 cm x 25 cm) | Beam | 50MPa | Concrete Rectangular | 250 | 425 | 1062.5 | 7200 | 0.76 | 1871.56 | G300E | 5810713.04 | 45.59 | G300E | 2827731.52 | 22.19
1801 | Story24 | B67 | 50 MPa RC Beam (42.5 cm x 25 cm) | Beam | 50MPa | Concrete Rectangular | 250 | 425 | 1062.5 | 6862.5 | 0.73 | 1783.83 | G300E | 5537739.13 | 43.45 | G300E | 2695161.32 | 21.15
1802 | Story24 | B69 | 50 MPa RC Beam (42.5 cm x 25 cm) | Beam | 50MPa | Concrete Rectangular | 250 | 425 | 1062.5 | 6862.5 | 0.73 | 1783.83 | G300E | 5496265.76 | 43.13 | G300E | 2692915.56 | 21.13
1803 | Story24 | B7 | 50 MPa RC Beam (42.5 cm x 25 cm) | Beam | 50MPa | Concrete Rectangular | 250 | 425 | 1062.5 | 6862.5 | 0.73 | 1783.83 | G300E | 5853712.5 | 45.93 | G300E | 2138074.18 | 16.78
1804 | Story24 | B70 | 50 MPa RC Beam (42.5 cm x 25 cm) | Beam | 50MPa | Concrete Rectangular | 250 | 425 | 1062.5 | 6862.5 | 0.73 | 1783.83 | G300E | 5594429.35 | 43.9 | G300E | 2692915.56 | 21.13
1805 | Story24 | B71 | 50 MPa RC Beam (42.5 cm x 25 cm) | Beam | 50MPa | Concrete Rectangular | 250 | 425 | 1062.5 | 6862.5 | 0.73 | 1783.83 | G300E | 5349006.82 | 41.97 | G300E | 2447511.95 | 19.2
1806 | Story24 | B72 | 50 MPa RC Beam (42.5 cm x 25 cm) | Beam | 50MPa | Concrete Rectangular | 250 | 425 | 1062.5 | 6862.5 | 0.73 | 1783.83 | G300E | 5667489.2 | 44.47 | G300E | 2699266.9 | 21.18
1807 | Story24 | B73 | 50 MPa RC Beam (42.5 cm x 25 cm) | Beam | 50MPa | Concrete Rectangular | 250 | 425 | 1062.5 | 6862.5 | 0.73 | 1783.83 | G300E | 5233903.98 | 41.07 | G300E | 1383103.73 | 10.85
1808 | Story24 | B74 | 50 MPa RC Beam (42.5 cm x 25 cm) | Beam | 50MPa | Concrete Rectangular | 250 | 425 | 1062.5 | 6862.5 | 0.73 | 1783.83 | G300E | 5853400.57 | 45.93 | G300E | 2138026.46 | 16.78
1809 | Story24 | B75 | 50 MPa RC Beam (42.5 cm x 25 cm) | Beam | 50MPa | Concrete Rectangular | 250 | 425 | 1062.5 | 6862.5 | 0.73 | 1783.83 | G300E | 3884486.93 | 30.48 | G300E | 3620104.91 | 28.4
1810 | Story24 | B76 | 50 MPa RC Beam (42.5 cm x 25 cm) | Beam | 50MPa | Concrete Rectangular | 250 | 425 | 1062.5 | 6862.5 | 0.73 | 1783.83 | G300E | 4026103.98 | 31.59 | G300E | 3948569.11 | 30.98
1811 | Story24 | B77 | 50 MPa RC Beam (42.5 cm x 25 cm) | Beam | 50MPa | Concrete Rectangular | 250 | 425 | 1062.5 | 6862.5 | 0.73 | 1783.83 | G300E | 5892392.05 | 46.23 | G300E | 2702103.92 | 21.2
1812 | Story24 | B78 | 50 MPa RC Beam (42.5 cm x 25 cm) | Beam | 50MPa | Concrete Rectangular | 250 | 425 | 1062.5 | 6862.5 | 0.73 | 1783.83 | G300E | 5545835.8 | 43.51 | G300E | 2688297.97 | 21.09
1813 | Story24 | B79 | 50 MPa RC Beam (42.5 cm x 25 cm) | Beam | 50MPa | Concrete Rectangular | 250 | 425 | 1062.5 | 6862.5 | 0.73 | 1783.83 | G300E | 5401411.36 | 42.38 | G300E | 2686491.03 | 21.08
1814 | Story24 | B8 | 50 MPa RC Beam (42.5 cm x 25 cm) | Beam | 50MPa | Concrete Rectangular | 250 | 425 | 1062.5 | 6862.5 | 0.73 | 1783.83 | G300E | 3797457.95 | 29.8 | G300E | 2794733.32 | 21.93
1815 | Story24 | B80 | 50 MPa RC Beam (42.5 cm x 25 cm) | Beam | 50MPa | Concrete Rectangular | 250 | 425 | 1062.5 | 6862.5 | 0.73 | 1783.83 | G300E | 5401411.36 | 42.38 | G300E | 2686489.7 | 21.08
1816 | Story24 | B81 | 50 MPa RC Beam (42.5 cm x 25 cm) | Beam | 50MPa | Concrete Rectangular | 250 | 425 | 1062.5 | 6862.5 | 0.73 | 1783.83 | G300E | 5476898.86 | 42.97 | G300E | 1991531.5 | 15.63
1817 | Story24 | B82 | 50 MPa RC Beam (42.5 cm x 25 cm) | Beam | 50MPa | Concrete Rectangular | 250 | 425 | 1062.5 | 6862.5 | 0.73 | 1783.83 | G300E | 5668113.07 | 44.47 | G300E | 2699265.57 | 21.18
1818 | Story24 | B83 | 50 MPa RC Beam (42.5 cm x 25 cm) | Beam | 50MPa | Concrete Rectangular | 250 | 425 | 1062.5 | 6862.5 | 0.73 | 1783.83 | G300E | 4573544.32 | 35.89 | G300E | 2663721.95 | 20.9
1819 | Story24 | B84 | 50 MPa RC Beam (42.5 cm x 25 cm) | Beam | 50MPa | Concrete Rectangular | 250 | 425 | 1062.5 | 6862.5 | 0.73 | 1783.83 | G300E | 5667801.14 | 44.47 | G300E | 2699163.49 | 21.18
1820 | Story24 | B85 | 50 MPa RC Beam (42.5 cm x 25 cm) | Beam | 50MPa | Concrete Rectangular | 250 | 425 | 1062.5 | 6862.5 | 0.73 | 1783.83 | G300E | 5581707.95 | 43.8 | G300E | 1991760.85 | 15.63
1821 | Story24 | B86 | 50 MPa RC Beam (42.5 cm x 25 cm) | Beam | 50MPa | Concrete Rectangular | 250 | 425 | 1062.5 | 6862.5 | 0.73 | 1783.83 | G300E | 5265097.16 | 41.31 | G300E | 2675048.82 | 20.99
1822 | Story24 | B87 | 50 MPa RC Beam (42.5 cm x 25 cm) | Beam | 50MPa | Concrete Rectangular | 250 | 425 | 1062.5 | 6862.5 | 0.73 | 1783.83 | G300E | 5366163.07 | 42.1 | G300E | 2674319.68 | 20.98
1823 | Story24 | B88 | 50 MPa RC Beam (42.5 cm x 25 cm) | Beam | 50MPa | Concrete Rectangular | 250 | 425 | 1062.5 | 6862.5 | 0.73 | 1783.83 | G300E | 5296914.2 | 41.56 | G300E | 2680480.26 | 21.03
1824 | Story24 | B89 | 50 MPa RC Beam (42.5 cm x 25 cm) | Beam | 50MPa | Concrete Rectangular | 250 | 425 | 1062.5 | 6862.5 | 0.73 | 1783.83 | G300E | 5890832.39 | 46.22 | G300E | 2701944.83 | 21.2
1825 | Story24 | B9 | 50 MPa RC Beam (42.5 cm x 25 cm) | Beam | 50MPa | Concrete Rectangular | 250 | 425 | 1062.5 | 6862.5 | 0.73 | 1783.83 | G300E | 5853712.5 | 45.93 | G300E | 2138075.51 | 16.78
1826 | Story24 | B90 | 50 MPa RC Beam (42.5 cm x 25 cm) | Beam | 50MPa | Concrete Rectangular | 250 | 425 | 1062.5 | 6862.5 | 0.73 | 1783.83 | G300E | 3968708.52 | 31.14 | G300E | 3948569.11 | 30.98
1827 | Story24 | B91 | 50 MPa RC Beam (42.5 cm x 25 cm) | Beam | 50MPa | Concrete Rectangular | 250 | 425 | 1062.5 | 6862.5 | 0.73 | 1783.83 | G300E | 4294989.2 | 33.7 | G300E | 3654729.34 | 28.68
1828 | Story24 | B92 | 50 MPa RC Beam (42.5 cm x 25 cm) | Beam | 50MPa | Concrete Rectangular | 250 | 425 | 1062.5 | 6862.5 | 0.73 | 1783.83 | G300E | 6003439.77 | 47.11 | G300E | 2109595.28 | 16.55
1829 | Story24 | B93 | 50 MPa RC Beam (42.5 cm x 25 cm) | Beam | 50MPa | Concrete Rectangular | 250 | 425 | 1062.5 | 6862.5 | 0.73 | 1783.83 | G300E | 6003439.77 | 47.11 | G300E | 2109604.56 | 16.55
1830 | Story24 | B94 | 50 MPa RC Beam (42.5 cm x 25 cm) | Beam | 50MPa | Concrete Rectangular | 250 | 425 | 1062.5 | 6862.5 | 0.73 | 1783.83 | G300E | 5545835.8 | 43.51 | G300E | 2688297.97 | 21.09
1831 | Story24 | B95 | 50 MPa RC Beam (42.5 cm x 25 cm) | Beam | 50MPa | Concrete Rectangular | 250 | 425 | 1062.5 | 6862.5 | 0.73 | 1783.83 | G300E | 5892703.98 | 46.24 | G300E | 2702114.52 | 21.2
1832 | Story24 | B96 | 50 MPa RC Beam (42.5 cm x 25 cm) | Beam | 50MPa | Concrete Rectangular | 250 | 425 | 1062.5 | 6862.5 | 0.73 | 1783.83 | G300E | 5600111.93 | 43.94 | G300E | 1383236.3 | 10.85
1833 | Story24 | B97 | 50 MPa RC Beam (42.5 cm x 25 cm) | Beam | 50MPa | Concrete Rectangular | 250 | 425 | 1062.5 | 6862.5 | 0.73 | 1783.83 | G300E | 5853712.5 | 45.93 | G300E | 2138080.81 | 16.78
1834 | Story24 | B98 | 50 MPa RC Beam (42.5 cm x 25 cm) | Beam | 50MPa | Concrete Rectangular | 250 | 425 | 1062.5 | 6862.5 | 0.73 | 1783.83 | G300E | 4890467.05 | 38.37 | G300E | 1450931.04 | 11.38
1835 | Story24 | B99 | 50 MPa RC Beam (42.5 cm x 25 cm) | Beam | 50MPa | Concrete Rectangular | 250 | 425 | 1062.5 | 6862.5 | 0.73 | 1783.83 | G300E | 5853400.57 | 45.93 | G300E | 2138026.46 | 16.78
1836 | Story25 | B1 | 50 MPa RC Beam (45 cm x 25 cm) | Beam | 50MPa | Concrete Rectangular | 250 | 450 | 1125 | 6875 | 0.77 | 1892.2 | G300E | 4359375 | 34.21 | G300E | 3794537.81 | 29.77
1837 | Story25 | B10 | 50 MPa RC Beam (45 cm x 25 cm) | Beam | 50MPa | Concrete Rectangular | 250 | 450 | 1125 | 6875 | 0.77 | 1892.2 | G300E | 3976875 | 31.2 | G300E | 3746725.31 | 29.4
1838 | Story25 | B100 | 50 MPa RC Beam (45 cm x 25 cm) | Beam | 50MPa | Concrete Rectangular | 250 | 450 | 1125 | 6875 | 0.77 | 1892.2 | G300E | 5592187.5 | 43.88 | G300E | 1452810 | 11.4
1839 | Story25 | B101 | 50 MPa RC Beam (45 cm x 25 cm) | Beam | 50MPa | Concrete Rectangular | 250 | 450 | 1125 | 6875 | 0.77 | 1892.2 | G300E | 6049062.5 | 47.46 | G300E | 2877541.09 | 22.58
1840 | Story25 | B102 | 50 MPa RC Beam (45 cm x 25 cm) | Beam | 50MPa | Concrete Rectangular | 250 | 450 | 1125 | 6875 | 0.77 | 1892.2 | G300E | 5660312.5 | 44.41 | G300E | 2815663.28 | 22.09
1841 | Story25 | B103 | 50 MPa RC Beam (45 cm x 25 cm) | Beam | 50MPa | Concrete Rectangular | 250 | 450 | 1125 | 6875 | 0.77 | 1892.2 | G300E | 6173750 | 48.44 | G300E | 2217173.75 | 17.4
1842 | Story25 | B104 | 50 MPa RC Beam (45 cm x 25 cm) | Beam | 50MPa | Concrete Rectangular | 250 | 450 | 1125 | 6875 | 0.77 | 1892.2 | G300E | 6173750 | 48.44 | G300E | 2216720.94 | 17.39
1843 | Story25 | B105 | 50 MPa RC Beam (45 cm x 25 cm) | Beam | 50MPa | Concrete Rectangular | 250 | 450 | 1125 | 6875 | 0.77 | 1892.2 | G300E | 4304375 | 33.77 | G300E | 3794537.81 | 29.77
1844 | Story25 | B106 | 50 MPa RC Beam (45 cm x 25 cm) | Beam | 50MPa | Concrete Rectangular | 250 | 450 | 1125 | 6875 | 0.77 | 1892.2 | G300E | 4360312.5 | 34.21 | G300E | 3794537.81 | 29.77
1845 | Story25 | B107 | 50 MPa RC Beam (45 cm x 25 cm) | Beam | 50MPa | Concrete Rectangular | 250 | 450 | 1125 | 6875 | 0.77 | 1892.2 | G300E | 4125312.5 | 32.37 | G300E | 4420787.81 | 34.69
1846 | Story25 | B108 | 50 MPa RC Beam (45 cm x 25 cm) | Beam | 50MPa | Concrete Rectangular | 250 | 450 | 1125 | 6875 | 0.77 | 1892.2 | G300E | 4044375 | 31.73 | G300E | 3746725.31 | 29.4
1847 | Story25 | B109 | 50 MPa RC Beam (45 cm x 25 cm) | Beam | 50MPa | Concrete Rectangular | 250 | 450 | 1125 | 6875 | 0.77 | 1892.2 | G300E | 3943750 | 30.94 | G300E | 2864225.31 | 22.47
1848 | Story25 | B11 | 50 MPa RC Beam (45 cm x 25 cm) | Beam | 50MPa | Concrete Rectangular | 250 | 450 | 1125 | 6875 | 0.77 | 1892.2 | G300E | 6050000 | 47.47 | G300E | 2877729.53 | 22.58
1849 | Story25 | B110 | 50 MPa RC Beam (45 cm x 25 cm) | Beam | 50MPa | Concrete Rectangular | 250 | 450 | 1125 | 6875 | 0.77 | 1892.2 | G300E | 4043437.5 | 31.73 | G300E | 3746725.31 | 29.4
1850 | Story25 | B111 | 50 MPa RC Beam (45 cm x 25 cm) | Beam | 50MPa | Concrete Rectangular | 250 | 450 | 1125 | 6875 | 0.77 | 1892.2 | G300E | 4124375 | 32.36 | G300E | 4421725.31 | 34.69
1851 | Story25 | B112 | 50 MPa RC Beam (45 cm x 25 cm) | Beam | 50MPa | Concrete Rectangular | 250 | 450 | 1125 | 6875 | 0.77 | 1892.2 | G300E | 4338125 | 34.04 | G300E | 3795475.31 | 29.78
1852 | Story25 | B12 | 50 MPa RC Beam (45 cm x 25 cm) | Beam | 50MPa | Concrete Rectangular | 250 | 450 | 1125 | 6875 | 0.77 | 1892.2 | G300E | 4071875 | 31.95 | G300E | 4420787.81 | 34.69
1853 | Story25 | B13 | 50 MPa RC Beam (45 cm x 25 cm) | Beam | 50MPa | Concrete Rectangular | 250 | 450 | 1125 | 6875 | 0.77 | 1892.2 | G300E | 6174062.5 | 48.44 | G300E | 2216497.34 | 17.39
1854 | Story25 | B14 | 50 MPa RC Beam (45 cm x 25 cm) | Beam | 50MPa | Concrete Rectangular | 250 | 450 | 1125 | 6875 | 0.77 | 1892.2 | G300E | 4322500 | 33.92 | G300E | 3794537.81 | 29.77
1855 | Story25 | B15 | 50 MPa RC Beam (45 cm x 25 cm) | Beam | 50MPa | Concrete Rectangular | 250 | 450 | 1125 | 6875 | 0.77 | 1892.2 | G300E | 4322500 | 33.92 | G300E | 3794537.81 | 29.77
1856 | Story25 | B16 | 50 MPa RC Beam (45 cm x 25 cm) | Beam | 50MPa | Concrete Rectangular | 250 | 450 | 1125 | 6875 | 0.77 | 1892.2 | G300E | 4125312.5 | 32.37 | G300E | 4420787.81 | 34.69
1857 | Story25 | B17 | 50 MPa RC Beam (45 cm x 25 cm) | Beam | 50MPa | Concrete Rectangular | 250 | 450 | 1125 | 6875 | 0.77 | 1892.2 | G300E | 6174062.5 | 48.44 | G300E | 2216491.72 | 17.39
1858 | Story25 | B18 | 50 MPa RC Beam (45 cm x 25 cm) | Beam | 50MPa | Concrete Rectangular | 250 | 450 | 1125 | 6875 | 0.77 | 1892.2 | G300E | 5689062.5 | 44.64 | G300E | 2824521.25 | 22.16
1859 | Story25 | B19 | 50 MPa RC Beam (45 cm x 25 cm) | Beam | 50MPa | Concrete Rectangular | 250 | 450 | 1125 | 6875 | 0.77 | 1892.2 | G300E | 5459687.5 | 42.84 | G300E | 2824522.66 | 22.16
1860 | Story25 | B2 | 50 MPa RC Beam (45 cm x 25 cm) | Beam | 50MPa | Concrete Rectangular | 250 | 450 | 1125 | 6875 | 0.77 | 1892.2 | G300E | 4322500 | 33.92 | G300E | 3794537.81 | 29.77
1861 | Story25 | B20 | 50 MPa RC Beam (45 cm x 25 cm) | Beam | 50MPa | Concrete Rectangular | 250 | 450 | 1125 | 6875 | 0.77 | 1892.2 | G300E | 5535000 | 43.43 | G300E | 2821622.97 | 22.14
1862 | Story25 | B21 | 50 MPa RC Beam (45 cm x 25 cm) | Beam | 50MPa | Concrete Rectangular | 250 | 450 | 1125 | 6875 | 0.77 | 1892.2 | G300E | 5469375 | 42.91 | G300E | 1452963.28 | 11.4
1863 | Story25 | B22 | 50 MPa RC Beam (45 cm x 25 cm) | Beam | 50MPa | Concrete Rectangular | 250 | 450 | 1125 | 6875 | 0.77 | 1892.2 | G300E | 5838437.5 | 45.81 | G300E | 2838000.16 | 22.27
1864 | Story25 | B23 | 50 MPa RC Beam (45 cm x 25 cm) | Beam | 50MPa | Concrete Rectangular | 250 | 450 | 1125 | 6875 | 0.77 | 1892.2 | G300E | 5023125 | 39.41 | G300E | 1526725.31 | 11.98
1865 | Story25 | B24 | 50 MPa RC Beam (45 cm x 25 cm) | Beam | 50MPa | Concrete Rectangular | 250 | 450 | 1125 | 6875 | 0.77 | 1892.2 | G300E | 5838437.5 | 45.81 | G300E | 2837990.31 | 22.27
1866 | Story25 | B25 | 50 MPa RC Beam (45 cm x 25 cm) | Beam | 50MPa | Concrete Rectangular | 250 | 450 | 1125 | 6875 | 0.77 | 1892.2 | G300E | 5469375 | 42.91 | G300E | 1452954.84 | 11.4
1867 | Story25 | B26 | 50 MPa RC Beam (45 cm x 25 cm) | Beam | 50MPa | Concrete Rectangular | 250 | 450 | 1125 | 6875 | 0.77 | 1892.2 | G300E | 5420312.5 | 42.53 | G300E | 2821617.34 | 22.14
1868 | Story25 | B27 | 50 MPa RC Beam (45 cm x 25 cm) | Beam | 50MPa | Concrete Rectangular | 250 | 450 | 1125 | 6875 | 0.77 | 1892.2 | G300E | 5459687.5 | 42.84 | G300E | 2824524.06 | 22.16
1869 | Story25 | B28 | 50 MPa RC Beam (45 cm x 25 cm) | Beam | 50MPa | Concrete Rectangular | 250 | 450 | 1125 | 6875 | 0.77 | 1892.2 | G300E | 5459687.5 | 42.84 | G300E | 2824522.66 | 22.16
1870 | Story25 | B29 | 50 MPa RC Beam (45 cm x 25 cm) | Beam | 50MPa | Concrete Rectangular | 250 | 450 | 1125 | 6875 | 0.77 | 1892.2 | G300E | 6174062.5 | 48.44 | G300E | 2216507.19 | 17.39
1871 | Story25 | B3 | 50 MPa RC Beam (45 cm x 25 cm) | Beam | 50MPa | Concrete Rectangular | 250 | 450 | 1125 | 6875 | 0.77 | 1892.2 | G300E | 6175625 | 48.46 | G300E | 2216494.53 | 17.39
1872 | Story25 | B30 | 50 MPa RC Beam (45 cm x 25 cm) | Beam | 50MPa | Concrete Rectangular | 250 | 450 | 1125 | 6875 | 0.77 | 1892.2 | G300E | 4071875 | 31.95 | G300E | 4420787.81 | 34.69
1873 | Story25 | B31 | 50 MPa RC Beam (45 cm x 25 cm) | Beam | 50MPa | Concrete Rectangular | 250 | 450 | 1125 | 6875 | 0.77 | 1892.2 | G300E | 4043750 | 31.73 | G300E | 3746725.31 | 29.4
1874 | Story25 | B32 | 50 MPa RC Beam (45 cm x 25 cm) | Beam | 50MPa | Concrete Rectangular | 250 | 450 | 1125 | 6875 | 0.77 | 1892.2 | G300E | 6050000 | 47.47 | G300E | 2877725.31 | 22.58
1875 | Story25 | B33 | 50 MPa RC Beam (45 cm x 25 cm) | Beam | 50MPa | Concrete Rectangular | 250 | 450 | 1125 | 6875 | 0.77 | 1892.2 | G300E | 5595312.5 | 43.9 | G300E | 1452960.47 | 11.4
1876 | Story25 | B34 | 50 MPa RC Beam (45 cm x 25 cm) | Beam | 50MPa | Concrete Rectangular | 250 | 450 | 1125 | 6875 | 0.77 | 1892.2 | G300E | 5420312.5 | 42.53 | G300E | 2821624.38 | 22.14
1877 | Story25 | B35 | 50 MPa RC Beam (45 cm x 25 cm) | Beam | 50MPa | Concrete Rectangular | 250 | 450 | 1125 | 6875 | 0.77 | 1892.2 | G300E | 5586875 | 43.84 | G300E | 2089358.28 | 16.39
1878 | Story25 | B36 | 50 MPa RC Beam (45 cm x 25 cm) | Beam | 50MPa | Concrete Rectangular | 250 | 450 | 1125 | 6875 | 0.77 | 1892.2 | G300E | 5586875 | 43.84 | G300E | 2089358.28 | 16.39
1879 | Story25 | B37 | 50 MPa RC Beam (45 cm x 25 cm) | Beam | 50MPa | Concrete Rectangular | 250 | 450 | 1125 | 7200 | 0.81 | 1981.65 | G300E | 6081808.7 | 47.72 | G300E | 3006704.97 | 23.59
1880 | Story25 | B38 | 50 MPa RC Beam (45 cm x 25 cm) | Beam | 50MPa | Concrete Rectangular | 250 | 450 | 1125 | 6875 | 0.77 | 1892.2 | G300E | 4488750 | 35.22 | G300E | 2796725.31 | 21.94
1881 | Story25 | B39 | 50 MPa RC Beam (45 cm x 25 cm) | Beam | 50MPa | Concrete Rectangular | 250 | 450 | 1125 | 7200 | 0.81 | 1981.65 | G300E | 5959721.74 | 46.76 | G300E | 3006562.7 | 23.59
1882 | Story25 | B4 | 50 MPa RC Beam (45 cm x 25 cm) | Beam | 50MPa | Concrete Rectangular | 250 | 450 | 1125 | 6875 | 0.77 | 1892.2 | G300E | 4071875 | 31.95 | G300E | 4420787.81 | 34.69
1883 | Story25 | B40 | 50 MPa RC Beam (45 cm x 25 cm) | Beam | 50MPa | Concrete Rectangular | 250 | 450 | 1125 | 6875 | 0.77 | 1892.2 | G300E | 5587187.5 | 43.84 | G300E | 2089394.84 | 16.39
1884 | Story25 | B41 | 50 MPa RC Beam (45 cm x 25 cm) | Beam | 50MPa | Concrete Rectangular | 250 | 450 | 1125 | 6875 | 0.77 | 1892.2 | G300E | 5587187.5 | 43.84 | G300E | 2089418.75 | 16.39
1885 | Story25 | B42 | 50 MPa RC Beam (45 cm x 25 cm) | Beam | 50MPa | Concrete Rectangular | 250 | 450 | 1125 | 6875 | 0.77 | 1892.2 | G300E | 5420312.5 | 42.53 | G300E | 2821622.97 | 22.14
1886 | Story25 | B43 | 50 MPa RC Beam (45 cm x 25 cm) | Beam | 50MPa | Concrete Rectangular | 250 | 450 | 1125 | 6875 | 0.77 | 1892.2 | G300E | 5469375 | 42.91 | G300E | 1452975.94 | 11.4
1887 | Story25 | B44 | 50 MPa RC Beam (45 cm x 25 cm) | Beam | 50MPa | Concrete Rectangular | 250 | 450 | 1125 | 6875 | 0.77 | 1892.2 | G300E | 6050312.5 | 47.47 | G300E | 2877742.19 | 22.58
1888 | Story25 | B45 | 50 MPa RC Beam (45 cm x 25 cm) | Beam | 50MPa | Concrete Rectangular | 250 | 450 | 1125 | 6875 | 0.77 | 1892.2 | G300E | 3976875 | 31.2 | G300E | 3746725.31 | 29.4
1889 | Story25 | B46 | 50 MPa RC Beam (45 cm x 25 cm) | Beam | 50MPa | Concrete Rectangular | 250 | 450 | 1125 | 6875 | 0.77 | 1892.2 | G300E | 3943750 | 30.94 | G300E | 2864225.31 | 22.47
1890 | Story25 | B47 | 50 MPa RC Beam (45 cm x 25 cm) | Beam | 50MPa | Concrete Rectangular | 250 | 450 | 1125 | 6875 | 0.77 | 1892.2 | G300E | 5983750 | 46.95 | G300E | 2245581.41 | 17.62
1891 | Story25 | B48 | 50 MPa RC Beam (45 cm x 25 cm) | Beam | 50MPa | Concrete Rectangular | 250 | 450 | 1125 | 6875 | 0.77 | 1892.2 | G300E | 5023125 | 39.41 | G300E | 1526725.31 | 11.98
1892 | Story25 | B49 | 50 MPa RC Beam (45 cm x 25 cm) | Beam | 50MPa | Concrete Rectangular | 250 | 450 | 1125 | 6875 | 0.77 | 1892.2 | G300E | 5838750 | 45.81 | G300E | 2838008.59 | 22.27
1893 | Story25 | B5 | 50 MPa RC Beam (45 cm x 25 cm) | Beam | 50MPa | Concrete Rectangular | 250 | 450 | 1125 | 6875 | 0.77 | 1892.2 | G300E | 6057187.5 | 47.53 | G300E | 2877726.72 | 22.58
1894 | Story25 | B50 | 50 MPa RC Beam (45 cm x 25 cm) | Beam | 50MPa | Concrete Rectangular | 250 | 450 | 1125 | 6875 | 0.77 | 1892.2 | G300E | 4718125 | 37.02 | G300E | 2796725.31 | 21.94
1895 | Story25 | B51 | 50 MPa RC Beam (45 cm x 25 cm) | Beam | 50MPa | Concrete Rectangular | 250 | 450 | 1125 | 7200 | 0.81 | 1981.65 | G300E | 5962226.09 | 46.78 | G300E | 3006673.98 | 23.59
1896 | Story25 | B55 | 50 MPa RC Beam (45 cm x 25 cm) | Beam | 50MPa | Concrete Rectangular | 250 | 450 | 1125 | 6875 | 0.77 | 1892.2 | G300E | 5691902.17 | 44.66 | G300E | 2870926.47 | 22.53
1897 | Story25 | B56 | 50 MPa RC Beam (45 cm x 25 cm) | Beam | 50MPa | Concrete Rectangular | 250 | 450 | 1125 | 6875 | 0.77 | 1892.2 | G300E | 4487500 | 35.21 | G300E | 2796725.31 | 21.94
1898 | Story25 | B57 | 50 MPa RC Beam (45 cm x 25 cm) | Beam | 50MPa | Concrete Rectangular | 250 | 450 | 1125 | 6875 | 0.77 | 1892.2 | G300E | 5838437.5 | 45.81 | G300E | 2838002.97 | 22.27
1899 | Story25 | B58 | 50 MPa RC Beam (45 cm x 25 cm) | Beam | 50MPa | Concrete Rectangular | 250 | 450 | 1125 | 6875 | 0.77 | 1892.2 | G300E | 5023125 | 39.41 | G300E | 1526725.31 | 11.98
1900 | Story25 | B59 | 50 MPa RC Beam (45 cm x 25 cm) | Beam | 50MPa | Concrete Rectangular | 250 | 450 | 1125 | 6875 | 0.77 | 1892.2 | G300E | 5983750 | 46.95 | G300E | 2245587.03 | 17.62
1901 | Story25 | B6 | 50 MPa RC Beam (45 cm x 25 cm) | Beam | 50MPa | Concrete Rectangular | 250 | 450 | 1125 | 6875 | 0.77 | 1892.2 | G300E | 3976875 | 31.2 | G300E | 3746725.31 | 29.4
1902 | Story25 | B60 | 50 MPa RC Beam (45 cm x 25 cm) | Beam | 50MPa | Concrete Rectangular | 250 | 450 | 1125 | 6875 | 0.77 | 1892.2 | G300E | 3875937.5 | 30.41 | G300E | 2864225.31 | 22.47
1903 | Story25 | B61 | 50 MPa RC Beam (45 cm x 25 cm) | Beam | 50MPa | Concrete Rectangular | 250 | 450 | 1125 | 6875 | 0.77 | 1892.2 | G300E | 4043750 | 31.73 | G300E | 3746725.31 | 29.4
1904 | Story25 | B62 | 50 MPa RC Beam (45 cm x 25 cm) | Beam | 50MPa | Concrete Rectangular | 250 | 450 | 1125 | 6875 | 0.77 | 1892.2 | G300E | 6098437.5 | 47.85 | G300E | 2245581.41 | 17.62
1905 | Story25 | B63 | 50 MPa RC Beam (45 cm x 25 cm) | Beam | 50MPa | Concrete Rectangular | 250 | 450 | 1125 | 6875 | 0.77 | 1892.2 | G300E | 5595312.5 | 43.9 | G300E | 1452959.06 | 11.4
1906 | Story25 | B64 | 50 MPa RC Beam (45 cm x 25 cm) | Beam | 50MPa | Concrete Rectangular | 250 | 450 | 1125 | 6875 | 0.77 | 1892.2 | G300E | 5838750 | 45.81 | G300E | 2838007.19 | 22.27
1907 | Story25 | B65 | 50 MPa RC Beam (45 cm x 25 cm) | Beam | 50MPa | Concrete Rectangular | 250 | 450 | 1125 | 6875 | 0.77 | 1892.2 | G300E | 5586875 | 43.84 | G300E | 2089358.28 | 16.39
1908 | Story25 | B66 | 50 MPa RC Beam (45 cm x 25 cm) | Beam | 50MPa | Concrete Rectangular | 250 | 450 | 1125 | 7200 | 0.81 | 1981.65 | G300E | 6081808.7 | 47.72 | G300E | 3006675.39 | 23.59
1909 | Story25 | B67 | 50 MPa RC Beam (45 cm x 25 cm) | Beam | 50MPa | Concrete Rectangular | 250 | 450 | 1125 | 6875 | 0.77 | 1892.2 | G300E | 5807282.61 | 45.57 | G300E | 2870984.31 | 22.53
1910 | Story25 | B69 | 50 MPa RC Beam (45 cm x 25 cm) | Beam | 50MPa | Concrete Rectangular | 250 | 450 | 1125 | 6875 | 0.77 | 1892.2 | G300E | 5667092.39 | 44.47 | G300E | 2866209.17 | 22.49
1911 | Story25 | B7 | 50 MPa RC Beam (45 cm x 25 cm) | Beam | 50MPa | Concrete Rectangular | 250 | 450 | 1125 | 6875 | 0.77 | 1892.2 | G300E | 6098437.5 | 47.85 | G300E | 2245581.41 | 17.62
1912 | Story25 | B70 | 50 MPa RC Beam (45 cm x 25 cm) | Beam | 50MPa | Concrete Rectangular | 250 | 450 | 1125 | 6875 | 0.77 | 1892.2 | G300E | 5771413.04 | 45.28 | G300E | 2866209.17 | 22.49
1913 | Story25 | B71 | 50 MPa RC Beam (45 cm x 25 cm) | Beam | 50MPa | Concrete Rectangular | 250 | 450 | 1125 | 6875 | 0.77 | 1892.2 | G300E | 5592812.5 | 43.88 | G300E | 2090723.75 | 16.4
1914 | Story25 | B72 | 50 MPa RC Beam (45 cm x 25 cm) | Beam | 50MPa | Concrete Rectangular | 250 | 450 | 1125 | 6875 | 0.77 | 1892.2 | G300E | 5837812.5 | 45.81 | G300E | 2837987.5 | 22.27
1915 | Story25 | B73 | 50 MPa RC Beam (45 cm x 25 cm) | Beam | 50MPa | Concrete Rectangular | 250 | 450 | 1125 | 6875 | 0.77 | 1892.2 | G300E | 5465625 | 42.89 | G300E | 1452805.78 | 11.4
1916 | Story25 | B74 | 50 MPa RC Beam (45 cm x 25 cm) | Beam | 50MPa | Concrete Rectangular | 250 | 450 | 1125 | 6875 | 0.77 | 1892.2 | G300E | 6097812.5 | 47.85 | G300E | 2245522.34 | 17.62
1917 | Story25 | B75 | 50 MPa RC Beam (45 cm x 25 cm) | Beam | 50MPa | Concrete Rectangular | 250 | 450 | 1125 | 6875 | 0.77 | 1892.2 | G300E | 3976562.5 | 31.2 | G300E | 3746725.31 | 29.4
1918 | Story25 | B76 | 50 MPa RC Beam (45 cm x 25 cm) | Beam | 50MPa | Concrete Rectangular | 250 | 450 | 1125 | 6875 | 0.77 | 1892.2 | G300E | 4125312.5 | 32.37 | G300E | 4420787.81 | 34.69
1919 | Story25 | B77 | 50 MPa RC Beam (45 cm x 25 cm) | Beam | 50MPa | Concrete Rectangular | 250 | 450 | 1125 | 6875 | 0.77 | 1892.2 | G300E | 6057187.5 | 47.53 | G300E | 2877729.53 | 22.58
1920 | Story25 | B78 | 50 MPa RC Beam (45 cm x 25 cm) | Beam | 50MPa | Concrete Rectangular | 250 | 450 | 1125 | 6875 | 0.77 | 1892.2 | G300E | 5689062.5 | 44.64 | G300E | 2824524.06 | 22.16
1921 | Story25 | B79 | 50 MPa RC Beam (45 cm x 25 cm) | Beam | 50MPa | Concrete Rectangular | 250 | 450 | 1125 | 6875 | 0.77 | 1892.2 | G300E | 5535000 | 43.43 | G300E | 2821625.78 | 22.14
1922 | Story25 | B8 | 50 MPa RC Beam (45 cm x 25 cm) | Beam | 50MPa | Concrete Rectangular | 250 | 450 | 1125 | 6875 | 0.77 | 1892.2 | G300E | 3876250 | 30.41 | G300E | 2864225.31 | 22.47
1923 | Story25 | B80 | 50 MPa RC Beam (45 cm x 25 cm) | Beam | 50MPa | Concrete Rectangular | 250 | 450 | 1125 | 6875 | 0.77 | 1892.2 | G300E | 5535000 | 43.43 | G300E | 2821624.38 | 22.14
1924 | Story25 | B81 | 50 MPa RC Beam (45 cm x 25 cm) | Beam | 50MPa | Concrete Rectangular | 250 | 450 | 1125 | 6875 | 0.77 | 1892.2 | G300E | 5586875 | 43.84 | G300E | 2089387.81 | 16.39
1925 | Story25 | B82 | 50 MPa RC Beam (45 cm x 25 cm) | Beam | 50MPa | Concrete Rectangular | 250 | 450 | 1125 | 6875 | 0.77 | 1892.2 | G300E | 5838437.5 | 45.81 | G300E | 2837991.72 | 22.27
1926 | Story25 | B83 | 50 MPa RC Beam (45 cm x 25 cm) | Beam | 50MPa | Concrete Rectangular | 250 | 450 | 1125 | 6875 | 0.77 | 1892.2 | G300E | 4717812.5 | 37.02 | G300E | 2796725.31 | 21.94
1927 | Story25 | B84 | 50 MPa RC Beam (45 cm x 25 cm) | Beam | 50MPa | Concrete Rectangular | 250 | 450 | 1125 | 6875 | 0.77 | 1892.2 | G300E | 5837187.5 | 45.8 | G300E | 2837855.31 | 22.27
1928 | Story25 | B85 | 50 MPa RC Beam (45 cm x 25 cm) | Beam | 50MPa | Concrete Rectangular | 250 | 450 | 1125 | 6875 | 0.77 | 1892.2 | G300E | 5590937.5 | 43.87 | G300E | 2089667.66 | 16.4
1929 | Story25 | B86 | 50 MPa RC Beam (45 cm x 25 cm) | Beam | 50MPa | Concrete Rectangular | 250 | 450 | 1125 | 6875 | 0.77 | 1892.2 | G300E | 5395312.5 | 42.33 | G300E | 2809412.5 | 22.04
1930 | Story25 | B87 | 50 MPa RC Beam (45 cm x 25 cm) | Beam | 50MPa | Concrete Rectangular | 250 | 450 | 1125 | 6875 | 0.77 | 1892.2 | G300E | 5502812.5 | 43.18 | G300E | 2808700.94 | 22.04
1931 | Story25 | B88 | 50 MPa RC Beam (45 cm x 25 cm) | Beam | 50MPa | Concrete Rectangular | 250 | 450 | 1125 | 6875 | 0.77 | 1892.2 | G300E | 5433437.5 | 42.63 | G300E | 2816307.34 | 22.1
1932 | Story25 | B89 | 50 MPa RC Beam (45 cm x 25 cm) | Beam | 50MPa | Concrete Rectangular | 250 | 450 | 1125 | 6875 | 0.77 | 1892.2 | G300E | 6056875 | 47.52 | G300E | 2877550.94 | 22.58
1933 | Story25 | B9 | 50 MPa RC Beam (45 cm x 25 cm) | Beam | 50MPa | Concrete Rectangular | 250 | 450 | 1125 | 6875 | 0.77 | 1892.2 | G300E | 5983750 | 46.95 | G300E | 2245585.62 | 17.62
1934 | Story25 | B90 | 50 MPa RC Beam (45 cm x 25 cm) | Beam | 50MPa | Concrete Rectangular | 250 | 450 | 1125 | 6875 | 0.77 | 1892.2 | G300E | 4069375 | 31.93 | G300E | 4421725.31 | 34.69
1935 | Story25 | B91 | 50 MPa RC Beam (45 cm x 25 cm) | Beam | 50MPa | Concrete Rectangular | 250 | 450 | 1125 | 6875 | 0.77 | 1892.2 | G300E | 4359375 | 34.21 | G300E | 3794537.81 | 29.77
1936 | Story25 | B92 | 50 MPa RC Beam (45 cm x 25 cm) | Beam | 50MPa | Concrete Rectangular | 250 | 450 | 1125 | 6875 | 0.77 | 1892.2 | G300E | 6175625 | 48.46 | G300E | 2216497.34 | 17.39
1937 | Story25 | B93 | 50 MPa RC Beam (45 cm x 25 cm) | Beam | 50MPa | Concrete Rectangular | 250 | 450 | 1125 | 6875 | 0.77 | 1892.2 | G300E | 6175625 | 48.46 | G300E | 2216505.78 | 17.39
1938 | Story25 | B94 | 50 MPa RC Beam (45 cm x 25 cm) | Beam | 50MPa | Concrete Rectangular | 250 | 450 | 1125 | 6875 | 0.77 | 1892.2 | G300E | 5689062.5 | 44.64 | G300E | 2824524.06 | 22.16
1939 | Story25 | B95 | 50 MPa RC Beam (45 cm x 25 cm) | Beam | 50MPa | Concrete Rectangular | 250 | 450 | 1125 | 6875 | 0.77 | 1892.2 | G300E | 6057500 | 47.53 | G300E | 2877742.19 | 22.58
1940 | Story25 | B96 | 50 MPa RC Beam (45 cm x 25 cm) | Beam | 50MPa | Concrete Rectangular | 250 | 450 | 1125 | 6875 | 0.77 | 1892.2 | G300E | 5595625 | 43.91 | G300E | 1452975.94 | 11.4
1941 | Story25 | B97 | 50 MPa RC Beam (45 cm x 25 cm) | Beam | 50MPa | Concrete Rectangular | 250 | 450 | 1125 | 6875 | 0.77 | 1892.2 | G300E | 6098437.5 | 47.85 | G300E | 2245588.44 | 17.62
1942 | Story25 | B98 | 50 MPa RC Beam (45 cm x 25 cm) | Beam | 50MPa | Concrete Rectangular | 250 | 450 | 1125 | 6875 | 0.77 | 1892.2 | G300E | 5023125 | 39.41 | G300E | 1526725.31 | 11.98
1943 | Story25 | B99 | 50 MPa RC Beam (45 cm x 25 cm) | Beam | 50MPa | Concrete Rectangular | 250 | 450 | 1125 | 6875 | 0.77 | 1892.2 | G300E | 5982812.5 | 46.94 | G300E | 2245523.75 | 17.62
1944 | Story26 | B1 | 50 MPa RC Beam (45 cm x 25 cm) | Beam | 50MPa | Concrete Rectangular | 250 | 450 | 1125 | 6875 | 0.77 | 1892.2 | G300E | 4080000 | 32.01 | G300E | 3792662.81 | 29.76
1945 | Story26 | B10 | 50 MPa RC Beam (45 cm x 25 cm) | Beam | 50MPa | Concrete Rectangular | 250 | 450 | 1125 | 6875 | 0.77 | 1892.2 | G300E | 3732500 | 29.29 | G300E | 3766412.81 | 29.55
1946 | Story26 | B100 | 50 MPa RC Beam (45 cm x 25 cm) | Beam | 50MPa | Concrete Rectangular | 250 | 450 | 1125 | 6875 | 0.77 | 1892.2 | G300E | 5544687.5 | 43.51 | G300E | 1578760.62 | 12.39
1947 | Story26 | B101 | 50 MPa RC Beam (45 cm x 25 cm) | Beam | 50MPa | Concrete Rectangular | 250 | 450 | 1125 | 6875 | 0.77 | 1892.2 | G300E | 6149062.5 | 48.25 | G300E | 2851559.22 | 22.37
1948 | Story26 | B102 | 50 MPa RC Beam (45 cm x 25 cm) | Beam | 50MPa | Concrete Rectangular | 250 | 450 | 1125 | 6875 | 0.77 | 1892.2 | G300E | 5429062.5 | 42.6 | G300E | 2816106.25 | 22.1
1949 | Story26 | B103 | 50 MPa RC Beam (45 cm x 25 cm) | Beam | 50MPa | Concrete Rectangular | 250 | 450 | 1125 | 6875 | 0.77 | 1892.2 | G300E | 6287187.5 | 49.33 | G300E | 1123084.22 | 8.81
1950 | Story26 | B104 | 50 MPa RC Beam (45 cm x 25 cm) | Beam | 50MPa | Concrete Rectangular | 250 | 450 | 1125 | 6875 | 0.77 | 1892.2 | G300E | 6288125 | 49.34 | G300E | 1757649.69 | 13.79
1951 | Story26 | B105 | 50 MPa RC Beam (45 cm x 25 cm) | Beam | 50MPa | Concrete Rectangular | 250 | 450 | 1125 | 6875 | 0.77 | 1892.2 | G300E | 4063750 | 31.89 | G300E | 3793600.31 | 29.77
1952 | Story26 | B106 | 50 MPa RC Beam (45 cm x 25 cm) | Beam | 50MPa | Concrete Rectangular | 250 | 450 | 1125 | 6875 | 0.77 | 1892.2 | G300E | 4080000 | 32.01 | G300E | 3792662.81 | 29.76
1953 | Story26 | B107 | 50 MPa RC Beam (45 cm x 25 cm) | Beam | 50MPa | Concrete Rectangular | 250 | 450 | 1125 | 6875 | 0.77 | 1892.2 | G300E | 3829375 | 30.05 | G300E | 4455475.31 | 34.96
1954 | Story26 | B108 | 50 MPa RC Beam (45 cm x 25 cm) | Beam | 50MPa | Concrete Rectangular | 250 | 450 | 1125 | 6875 | 0.77 | 1892.2 | G300E | 3732500 | 29.29 | G300E | 3766412.81 | 29.55
1955 | Story26 | B109 | 50 MPa RC Beam (45 cm x 25 cm) | Beam | 50MPa | Concrete Rectangular | 250 | 450 | 1125 | 6875 | 0.77 | 1892.2 | G300E | 3642812.5 | 28.58 | G300E | 2862350.31 | 22.46
1956 | Story26 | B11 | 50 MPa RC Beam (45 cm x 25 cm) | Beam | 50MPa | Concrete Rectangular | 250 | 450 | 1125 | 6875 | 0.77 | 1892.2 | G300E | 6151562.5 | 48.27 | G300E | 2851768.75 | 22.38
1957 | Story26 | B110 | 50 MPa RC Beam (45 cm x 25 cm) | Beam | 50MPa | Concrete Rectangular | 250 | 450 | 1125 | 6875 | 0.77 | 1892.2 | G300E | 3732500 | 29.29 | G300E | 3764537.81 | 29.54
1958 | Story26 | B111 | 50 MPa RC Beam (45 cm x 25 cm) | Beam | 50MPa | Concrete Rectangular | 250 | 450 | 1125 | 6875 | 0.77 | 1892.2 | G300E | 3827187.5 | 30.03 | G300E | 4455475.31 | 34.96
1959 | Story26 | B112 | 50 MPa RC Beam (45 cm x 25 cm) | Beam | 50MPa | Concrete Rectangular | 250 | 450 | 1125 | 6875 | 0.77 | 1892.2 | G300E | 4060625 | 31.86 | G300E | 3794537.81 | 29.77
1960 | Story26 | B12 | 50 MPa RC Beam (45 cm x 25 cm) | Beam | 50MPa | Concrete Rectangular | 250 | 450 | 1125 | 6875 | 0.77 | 1892.2 | G300E | 3829375 | 30.05 | G300E | 4455475.31 | 34.96
1961 | Story26 | B13 | 50 MPa RC Beam (45 cm x 25 cm) | Beam | 50MPa | Concrete Rectangular | 250 | 450 | 1125 | 6875 | 0.77 | 1892.2 | G300E | 6284687.5 | 49.31 | G300E | 1757277.03 | 13.79
1962 | Story26 | B14 | 50 MPa RC Beam (45 cm x 25 cm) | Beam | 50MPa | Concrete Rectangular | 250 | 450 | 1125 | 6875 | 0.77 | 1892.2 | G300E | 4080000 | 32.01 | G300E | 3792662.81 | 29.76
1963 | Story26 | B15 | 50 MPa RC Beam (45 cm x 25 cm) | Beam | 50MPa | Concrete Rectangular | 250 | 450 | 1125 | 6875 | 0.77 | 1892.2 | G300E | 4080000 | 32.01 | G300E | 3792662.81 | 29.76
1964 | Story26 | B16 | 50 MPa RC Beam (45 cm x 25 cm) | Beam | 50MPa | Concrete Rectangular | 250 | 450 | 1125 | 6875 | 0.77 | 1892.2 | G300E | 3829375 | 30.05 | G300E | 4455475.31 | 34.96
1965 | Story26 | B17 | 50 MPa RC Beam (45 cm x 25 cm) | Beam | 50MPa | Concrete Rectangular | 250 | 450 | 1125 | 6875 | 0.77 | 1892.2 | G300E | 6284687.5 | 49.31 | G300E | 1757271.41 | 13.79
1966 | Story26 | B18 | 50 MPa RC Beam (45 cm x 25 cm) | Beam | 50MPa | Concrete Rectangular | 250 | 450 | 1125 | 6875 | 0.77 | 1892.2 | G300E | 5458437.5 | 42.83 | G300E | 2825210.31 | 22.17
1967 | Story26 | B19 | 50 MPa RC Beam (45 cm x 25 cm) | Beam | 50MPa | Concrete Rectangular | 250 | 450 | 1125 | 6875 | 0.77 | 1892.2 | G300E | 5458437.5 | 42.83 | G300E | 2825210.31 | 22.17
1968 | Story26 | B2 | 50 MPa RC Beam (45 cm x 25 cm) | Beam | 50MPa | Concrete Rectangular | 250 | 450 | 1125 | 6875 | 0.77 | 1892.2 | G300E | 4080000 | 32.01 | G300E | 3792662.81 | 29.76
1969 | Story26 | B20 | 50 MPa RC Beam (45 cm x 25 cm) | Beam | 50MPa | Concrete Rectangular | 250 | 450 | 1125 | 6875 | 0.77 | 1892.2 | G300E | 5432187.5 | 42.62 | G300E | 2823504.53 | 22.15
1970 | Story26 | B21 | 50 MPa RC Beam (45 cm x 25 cm) | Beam | 50MPa | Concrete Rectangular | 250 | 450 | 1125 | 6875 | 0.77 | 1892.2 | G300E | 5548125 | 43.53 | G300E | 1578915.31 | 12.39
1971 | Story26 | B22 | 50 MPa RC Beam (45 cm x 25 cm) | Beam | 50MPa | Concrete Rectangular | 250 | 450 | 1125 | 6875 | 0.77 | 1892.2 | G300E | 5721875 | 44.9 | G300E | 2834976.72 | 22.24
1972 | Story26 | B23 | 50 MPa RC Beam (45 cm x 25 cm) | Beam | 50MPa | Concrete Rectangular | 250 | 450 | 1125 | 6875 | 0.77 | 1892.2 | G300E | 4764375 | 37.38 | G300E | 574225.31 | 4.51
1973 | Story26 | B24 | 50 MPa RC Beam (45 cm x 25 cm) | Beam | 50MPa | Concrete Rectangular | 250 | 450 | 1125 | 6875 | 0.77 | 1892.2 | G300E | 5722500 | 44.9 | G300E | 2835020.31 | 22.24
1974 | Story26 | B25 | 50 MPa RC Beam (45 cm x 25 cm) | Beam | 50MPa | Concrete Rectangular | 250 | 450 | 1125 | 6875 | 0.77 | 1892.2 | G300E | 5548125 | 43.53 | G300E | 1578918.12 | 12.39
1975 | Story26 | B26 | 50 MPa RC Beam (45 cm x 25 cm) | Beam | 50MPa | Concrete Rectangular | 250 | 450 | 1125 | 6875 | 0.77 | 1892.2 | G300E | 5432187.5 | 42.62 | G300E | 2823514.38 | 22.15
1976 | Story26 | B27 | 50 MPa RC Beam (45 cm x 25 cm) | Beam | 50MPa | Concrete Rectangular | 250 | 450 | 1125 | 6875 | 0.77 | 1892.2 | G300E | 5458437.5 | 42.83 | G300E | 2825213.12 | 22.17
1977 | Story26 | B28 | 50 MPa RC Beam (45 cm x 25 cm) | Beam | 50MPa | Concrete Rectangular | 250 | 450 | 1125 | 6875 | 0.77 | 1892.2 | G300E | 5458437.5 | 42.83 | G300E | 2825211.72 | 22.17
1978 | Story26 | B29 | 50 MPa RC Beam (45 cm x 25 cm) | Beam | 50MPa | Concrete Rectangular | 250 | 450 | 1125 | 6875 | 0.77 | 1892.2 | G300E | 6284687.5 | 49.31 | G300E | 1757281.25 | 13.79
1979 | Story26 | B3 | 50 MPa RC Beam (45 cm x 25 cm) | Beam | 50MPa | Concrete Rectangular | 250 | 450 | 1125 | 6875 | 0.77 | 1892.2 | G300E | 6284687.5 | 49.31 | G300E | 1757271.41 | 13.79
1980 | Story26 | B30 | 50 MPa RC Beam (45 cm x 25 cm) | Beam | 50MPa | Concrete Rectangular | 250 | 450 | 1125 | 6875 | 0.77 | 1892.2 | G300E | 3829375 | 30.05 | G300E | 4455475.31 | 34.96
1981 | Story26 | B31 | 50 MPa RC Beam (45 cm x 25 cm) | Beam | 50MPa | Concrete Rectangular | 250 | 450 | 1125 | 6875 | 0.77 | 1892.2 | G300E | 3732500 | 29.29 | G300E | 3766412.81 | 29.55
1982 | Story26 | B32 | 50 MPa RC Beam (45 cm x 25 cm) | Beam | 50MPa | Concrete Rectangular | 250 | 450 | 1125 | 6875 | 0.77 | 1892.2 | G300E | 6151875 | 48.27 | G300E | 2851765.94 | 22.38
1983 | Story26 | B33 | 50 MPa RC Beam (45 cm x 25 cm) | Beam | 50MPa | Concrete Rectangular | 250 | 450 | 1125 | 6875 | 0.77 | 1892.2 | G300E | 5548125 | 43.53 | G300E | 1578913.91 | 12.39
1984 | Story26 | B34 | 50 MPa RC Beam (45 cm x 25 cm) | Beam | 50MPa | Concrete Rectangular | 250 | 450 | 1125 | 6875 | 0.77 | 1892.2 | G300E | 5432187.5 | 42.62 | G300E | 2823504.53 | 22.15
1985 | Story26 | B35 | 50 MPa RC Beam (45 cm x 25 cm) | Beam | 50MPa | Concrete Rectangular | 250 | 450 | 1125 | 6875 | 0.77 | 1892.2 | G300E | 4596250 | 36.06 | G300E | 1503350.62 | 11.8
1986 | Story26 | B36 | 50 MPa RC Beam (45 cm x 25 cm) | Beam | 50MPa | Concrete Rectangular | 250 | 450 | 1125 | 6875 | 0.77 | 1892.2 | G300E | 4481562.5 | 35.16 | G300E | 1503363.28 | 11.8
1987 | Story26 | B37 | 50 MPa RC Beam (45 cm x 25 cm) | Beam | 50MPa | Concrete Rectangular | 250 | 450 | 1125 | 7200 | 0.81 | 1981.65 | G300E | 5955652.17 | 46.73 | G300E | 3003435.39 | 23.57
1988 | Story26 | B38 | 50 MPa RC Beam (45 cm x 25 cm) | Beam | 50MPa | Concrete Rectangular | 250 | 450 | 1125 | 6875 | 0.77 | 1892.2 | G300E | 4443750 | 34.87 | G300E | 1526725.31 | 11.98
1989 | Story26 | B39 | 50 MPa RC Beam (45 cm x 25 cm) | Beam | 50MPa | Concrete Rectangular | 250 | 450 | 1125 | 7200 | 0.81 | 1981.65 | G300E | 5960973.91 | 46.77 | G300E | 3003718.54 | 23.57
1990 | Story26 | B4 | 50 MPa RC Beam (45 cm x 25 cm) | Beam | 50MPa | Concrete Rectangular | 250 | 450 | 1125 | 6875 | 0.77 | 1892.2 | G300E | 3829375 | 30.05 | G300E | 4455475.31 | 34.96
1991 | Story26 | B40 | 50 MPa RC Beam (45 cm x 25 cm) | Beam | 50MPa | Concrete Rectangular | 250 | 450 | 1125 | 6875 | 0.77 | 1892.2 | G300E | 4481250 | 35.16 | G300E | 1503285.94 | 11.8
1992 | Story26 | B41 | 50 MPa RC Beam (45 cm x 25 cm) | Beam | 50MPa | Concrete Rectangular | 250 | 450 | 1125 | 6875 | 0.77 | 1892.2 | G300E | 4480937.5 | 35.16 | G300E | 1503322.5 | 11.8
1993 | Story26 | B42 | 50 MPa RC Beam (45 cm x 25 cm) | Beam | 50MPa | Concrete Rectangular | 250 | 450 | 1125 | 6875 | 0.77 | 1892.2 | G300E | 5432187.5 | 42.62 | G300E | 2823511.56 | 22.15
1994 | Story26 | B43 | 50 MPa RC Beam (45 cm x 25 cm) | Beam | 50MPa | Concrete Rectangular | 250 | 450 | 1125 | 6875 | 0.77 | 1892.2 | G300E | 5548125 | 43.53 | G300E | 1578926.56 | 12.39
1995 | Story26 | B44 | 50 MPa RC Beam (45 cm x 25 cm) | Beam | 50MPa | Concrete Rectangular | 250 | 450 | 1125 | 6875 | 0.77 | 1892.2 | G300E | 6151562.5 | 48.27 | G300E | 2851775.78 | 22.38
1996 | Story26 | B45 | 50 MPa RC Beam (45 cm x 25 cm) | Beam | 50MPa | Concrete Rectangular | 250 | 450 | 1125 | 6875 | 0.77 | 1892.2 | G300E | 3732500 | 29.29 | G300E | 3766412.81 | 29.55
1997 | Story26 | B46 | 50 MPa RC Beam (45 cm x 25 cm) | Beam | 50MPa | Concrete Rectangular | 250 | 450 | 1125 | 6875 | 0.77 | 1892.2 | G300E | 3642500 | 28.58 | G300E | 2862350.31 | 22.46
1998 | Story26 | B47 | 50 MPa RC Beam (45 cm x 25 cm) | Beam | 50MPa | Concrete Rectangular | 250 | 450 | 1125 | 6875 | 0.77 | 1892.2 | G300E | 5984062.5 | 46.95 | G300E | 2243957.19 | 17.61
1999 | Story26 | B48 | 50 MPa RC Beam (45 cm x 25 cm) | Beam | 50MPa | Concrete Rectangular | 250 | 450 | 1125 | 6875 | 0.77 | 1892.2 | G300E | 4764375 | 37.38 | G300E | 574225.31 | 4.51
2000 | Story26 | B49 | 50 MPa RC Beam (45 cm x 25 cm) | Beam | 50MPa | Concrete Rectangular | 250 | 450 | 1125 | 6875 | 0.77 | 1892.2 | G300E | 5721562.5 | 44.89 | G300E | 2834966.88 | 22.24
2001 | Story26 | B5 | 50 MPa RC Beam (45 cm x 25 cm) | Beam | 50MPa | Concrete Rectangular | 250 | 450 | 1125 | 6875 | 0.77 | 1892.2 | G300E | 6151875 | 48.27 | G300E | 2851765.94 | 22.38
2002 | Story26 | B50 | 50 MPa RC Beam (45 cm x 25 cm) | Beam | 50MPa | Concrete Rectangular | 250 | 450 | 1125 | 6875 | 0.77 | 1892.2 | G300E | 4444375 | 34.87 | G300E | 1526725.31 | 11.98
2003 | Story26 | B51 | 50 MPa RC Beam (45 cm x 25 cm) | Beam | 50MPa | Concrete Rectangular | 250 | 450 | 1125 | 7200 | 0.81 | 1981.65 | G300E | 5957843.48 | 46.75 | G300E | 3003497.37 | 23.57
2004 | Story26 | B55 | 50 MPa RC Beam (45 cm x 25 cm) | Beam | 50MPa | Concrete Rectangular | 250 | 450 | 1125 | 6875 | 0.77 | 1892.2 | G300E | 5690108.7 | 44.65 | G300E | 2867976.64 | 22.5
2005 | Story26 | B56 | 50 MPa RC Beam (45 cm x 25 cm) | Beam | 50MPa | Concrete Rectangular | 250 | 450 | 1125 | 6875 | 0.77 | 1892.2 | G300E | 4442812.5 | 34.86 | G300E | 1526725.31 | 11.98
2006 | Story26 | B57 | 50 MPa RC Beam (45 cm x 25 cm) | Beam | 50MPa | Concrete Rectangular | 250 | 450 | 1125 | 6875 | 0.77 | 1892.2 | G300E | 5721562.5 | 44.89 | G300E | 2834951.41 | 22.24
2007 | Story26 | B58 | 50 MPa RC Beam (45 cm x 25 cm) | Beam | 50MPa | Concrete Rectangular | 250 | 450 | 1125 | 6875 | 0.77 | 1892.2 | G300E | 4764375 | 37.38 | G300E | 574225.31 | 4.51
2008 | Story26 | B59 | 50 MPa RC Beam (45 cm x 25 cm) | Beam | 50MPa | Concrete Rectangular | 250 | 450 | 1125 | 6875 | 0.77 | 1892.2 | G300E | 5984062.5 | 46.95 | G300E | 2243965.62 | 17.61
2009 | Story26 | B6 | 50 MPa RC Beam (45 cm x 25 cm) | Beam | 50MPa | Concrete Rectangular | 250 | 450 | 1125 | 6875 | 0.77 | 1892.2 | G300E | 3732500 | 29.29 | G300E | 3766412.81 | 29.55
2010 | Story26 | B60 | 50 MPa RC Beam (45 cm x 25 cm) | Beam | 50MPa | Concrete Rectangular | 250 | 450 | 1125 | 6875 | 0.77 | 1892.2 | G300E | 3642812.5 | 28.58 | G300E | 2862350.31 | 22.46
2011 | Story26 | B61 | 50 MPa RC Beam (45 cm x 25 cm) | Beam | 50MPa | Concrete Rectangular | 250 | 450 | 1125 | 6875 | 0.77 | 1892.2 | G300E | 3732500 | 29.29 | G300E | 3766412.81 | 29.55
2012 | Story26 | B62 | 50 MPa RC Beam (45 cm x 25 cm) | Beam | 50MPa | Concrete Rectangular | 250 | 450 | 1125 | 6875 | 0.77 | 1892.2 | G300E | 5984062.5 | 46.95 | G300E | 2243957.19 | 17.61
2013 | Story26 | B63 | 50 MPa RC Beam (45 cm x 25 cm) | Beam | 50MPa | Concrete Rectangular | 250 | 450 | 1125 | 6875 | 0.77 | 1892.2 | G300E | 5548125 | 43.53 | G300E | 1578916.72 | 12.39
2014 | Story26 | B64 | 50 MPa RC Beam (45 cm x 25 cm) | Beam | 50MPa | Concrete Rectangular | 250 | 450 | 1125 | 6875 | 0.77 | 1892.2 | G300E | 5721562.5 | 44.89 | G300E | 2834966.88 | 22.24
2015 | Story26 | B65 | 50 MPa RC Beam (45 cm x 25 cm) | Beam | 50MPa | Concrete Rectangular | 250 | 450 | 1125 | 6875 | 0.77 | 1892.2 | G300E | 4596250 | 36.06 | G300E | 1503356.25 | 11.8
2016 | Story26 | B66 | 50 MPa RC Beam (45 cm x 25 cm) | Beam | 50MPa | Concrete Rectangular | 250 | 450 | 1125 | 7200 | 0.81 | 1981.65 | G300E | 5958156.52 | 46.75 | G300E | 3003498.78 | 23.57
2017 | Story26 | B67 | 50 MPa RC Beam (45 cm x 25 cm) | Beam | 50MPa | Concrete Rectangular | 250 | 450 | 1125 | 6875 | 0.77 | 1892.2 | G300E | 5686820.65 | 44.62 | G300E | 2867862.31 | 22.5
2018 | Story26 | B69 | 50 MPa RC Beam (45 cm x 25 cm) | Beam | 50MPa | Concrete Rectangular | 250 | 450 | 1125 | 6875 | 0.77 | 1892.2 | G300E | 5660815.22 | 44.42 | G300E | 2866209.17 | 22.49
2019 | Story26 | B7 | 50 MPa RC Beam (45 cm x 25 cm) | Beam | 50MPa | Concrete Rectangular | 250 | 450 | 1125 | 6875 | 0.77 | 1892.2 | G300E | 5984062.5 | 46.95 | G300E | 2243957.19 | 17.61
2020 | Story26 | B70 | 50 MPa RC Beam (45 cm x 25 cm) | Beam | 50MPa | Concrete Rectangular | 250 | 450 | 1125 | 6875 | 0.77 | 1892.2 | G300E | 5648260.87 | 44.32 | G300E | 2866209.17 | 22.49
2021 | Story26 | B71 | 50 MPa RC Beam (45 cm x 25 cm) | Beam | 50MPa | Concrete Rectangular | 250 | 450 | 1125 | 6875 | 0.77 | 1892.2 | G300E | 4494687.5 | 35.27 | G300E | 1504747.03 | 11.81
2022 | Story26 | B72 | 50 MPa RC Beam (45 cm x 25 cm) | Beam | 50MPa | Concrete Rectangular | 250 | 450 | 1125 | 6875 | 0.77 | 1892.2 | G300E | 5720312.5 | 44.88 | G300E | 2834913.44 | 22.24
2023 | Story26 | B73 | 50 MPa RC Beam (45 cm x 25 cm) | Beam | 50MPa | Concrete Rectangular | 250 | 450 | 1125 | 6875 | 0.77 | 1892.2 | G300E | 5544375 | 43.5 | G300E | 1578750.78 | 12.39
2024 | Story26 | B74 | 50 MPa RC Beam (45 cm x 25 cm) | Beam | 50MPa | Concrete Rectangular | 250 | 450 | 1125 | 6875 | 0.77 | 1892.2 | G300E | 5983750 | 46.95 | G300E | 2243899.53 | 17.61
2025 | Story26 | B75 | 50 MPa RC Beam (45 cm x 25 cm) | Beam | 50MPa | Concrete Rectangular | 250 | 450 | 1125 | 6875 | 0.77 | 1892.2 | G300E | 3732500 | 29.29 | G300E | 3764537.81 | 29.54
2026 | Story26 | B76 | 50 MPa RC Beam (45 cm x 25 cm) | Beam | 50MPa | Concrete Rectangular | 250 | 450 | 1125 | 6875 | 0.77 | 1892.2 | G300E | 3829375 | 30.05 | G300E | 4455475.31 | 34.96
2027 | Story26 | B77 | 50 MPa RC Beam (45 cm x 25 cm) | Beam | 50MPa | Concrete Rectangular | 250 | 450 | 1125 | 6875 | 0.77 | 1892.2 | G300E | 6151875 | 48.27 | G300E | 2851770.16 | 22.38
2028 | Story26 | B78 | 50 MPa RC Beam (45 cm x 25 cm) | Beam | 50MPa | Concrete Rectangular | 250 | 450 | 1125 | 6875 | 0.77 | 1892.2 | G300E | 5458437.5 | 42.83 | G300E | 2825213.12 | 22.17
2029 | Story26 | B79 | 50 MPa RC Beam (45 cm x 25 cm) | Beam | 50MPa | Concrete Rectangular | 250 | 450 | 1125 | 6875 | 0.77 | 1892.2 | G300E | 5432187.5 | 42.62 | G300E | 2823505.94 | 22.15
2030 | Story26 | B8 | 50 MPa RC Beam (45 cm x 25 cm) | Beam | 50MPa | Concrete Rectangular | 250 | 450 | 1125 | 6875 | 0.77 | 1892.2 | G300E | 3642500 | 28.58 | G300E | 2862350.31 | 22.46
2031 | Story26 | B80 | 50 MPa RC Beam (45 cm x 25 cm) | Beam | 50MPa | Concrete Rectangular | 250 | 450 | 1125 | 6875 | 0.77 | 1892.2 | G300E | 5432187.5 | 42.62 | G300E | 2823505.94 | 22.15
2032 | Story26 | B81 | 50 MPa RC Beam (45 cm x 25 cm) | Beam | 50MPa | Concrete Rectangular | 250 | 450 | 1125 | 6875 | 0.77 | 1892.2 | G300E | 4596562.5 | 36.07 | G300E | 1503394.22 | 11.8
2033 | Story26 | B82 | 50 MPa RC Beam (45 cm x 25 cm) | Beam | 50MPa | Concrete Rectangular | 250 | 450 | 1125 | 6875 | 0.77 | 1892.2 | G300E | 5721875 | 44.9 | G300E | 2834973.91 | 22.24
2034 | Story26 | B83 | 50 MPa RC Beam (45 cm x 25 cm) | Beam | 50MPa | Concrete Rectangular | 250 | 450 | 1125 | 6875 | 0.77 | 1892.2 | G300E | 4441875 | 34.85 | G300E | 1526725.31 | 11.98
2035 | Story26 | B84 | 50 MPa RC Beam (45 cm x 25 cm) | Beam | 50MPa | Concrete Rectangular | 250 | 450 | 1125 | 6875 | 0.77 | 1892.2 | G300E | 5720937.5 | 44.89 | G300E | 2834860 | 22.24
2036 | Story26 | B85 | 50 MPa RC Beam (45 cm x 25 cm) | Beam | 50MPa | Concrete Rectangular | 250 | 450 | 1125 | 6875 | 0.77 | 1892.2 | G300E | 4607500 | 36.15 | G300E | 1503671.25 | 11.8
2037 | Story26 | B86 | 50 MPa RC Beam (45 cm x 25 cm) | Beam | 50MPa | Concrete Rectangular | 250 | 450 | 1125 | 6875 | 0.77 | 1892.2 | G300E | 5406875 | 42.42 | G300E | 2810488.28 | 22.05
2038 | Story26 | B87 | 50 MPa RC Beam (45 cm x 25 cm) | Beam | 50MPa | Concrete Rectangular | 250 | 450 | 1125 | 6875 | 0.77 | 1892.2 | G300E | 5399375 | 42.37 | G300E | 2809508.12 | 22.04
2039 | Story26 | B88 | 50 MPa RC Beam (45 cm x 25 cm) | Beam | 50MPa | Concrete Rectangular | 250 | 450 | 1125 | 6875 | 0.77 | 1892.2 | G300E | 5431875 | 42.62 | G300E | 2816753.12 | 22.1
2040 | Story26 | B89 | 50 MPa RC Beam (45 cm x 25 cm) | Beam | 50MPa | Concrete Rectangular | 250 | 450 | 1125 | 6875 | 0.77 | 1892.2 | G300E | 6149375 | 48.25 | G300E | 2851573.28 | 22.37
2041 | Story26 | B9 | 50 MPa RC Beam (45 cm x 25 cm) | Beam | 50MPa | Concrete Rectangular | 250 | 450 | 1125 | 6875 | 0.77 | 1892.2 | G300E | 5984062.5 | 46.95 | G300E | 2243957.19 | 17.61
2042 | Story26 | B90 | 50 MPa RC Beam (45 cm x 25 cm) | Beam | 50MPa | Concrete Rectangular | 250 | 450 | 1125 | 6875 | 0.77 | 1892.2 | G300E | 3827187.5 | 30.03 | G300E | 4455475.31 | 34.96
2043 | Story26 | B91 | 50 MPa RC Beam (45 cm x 25 cm) | Beam | 50MPa | Concrete Rectangular | 250 | 450 | 1125 | 6875 | 0.77 | 1892.2 | G300E | 4080000 | 32.01 | G300E | 3792662.81 | 29.76
2044 | Story26 | B92 | 50 MPa RC Beam (45 cm x 25 cm) | Beam | 50MPa | Concrete Rectangular | 250 | 450 | 1125 | 6875 | 0.77 | 1892.2 | G300E | 6284687.5 | 49.31 | G300E | 1757277.03 | 13.79
2045 | Story26 | B93 | 50 MPa RC Beam (45 cm x 25 cm) | Beam | 50MPa | Concrete Rectangular | 250 | 450 | 1125 | 6875 | 0.77 | 1892.2 | G300E | 6284687.5 | 49.31 | G300E | 1757281.25 | 13.79
2046 | Story26 | B94 | 50 MPa RC Beam (45 cm x 25 cm) | Beam | 50MPa | Concrete Rectangular | 250 | 450 | 1125 | 6875 | 0.77 | 1892.2 | G300E | 5458437.5 | 42.83 | G300E | 2825210.31 | 22.17
2047 | Story26 | B95 | 50 MPa RC Beam (45 cm x 25 cm) | Beam | 50MPa | Concrete Rectangular | 250 | 450 | 1125 | 6875 | 0.77 | 1892.2 | G300E | 6151562.5 | 48.27 | G300E | 2851775.78 | 22.38
2048 | Story26 | B96 | 50 MPa RC Beam (45 cm x 25 cm) | Beam | 50MPa | Concrete Rectangular | 250 | 450 | 1125 | 6875 | 0.77 | 1892.2 | G300E | 5548125 | 43.53 | G300E | 1578930.78 | 12.39
2049 | Story26 | B97 | 50 MPa RC Beam (45 cm x 25 cm) | Beam | 50MPa | Concrete Rectangular | 250 | 450 | 1125 | 6875 | 0.77 | 1892.2 | G300E | 5984062.5 | 46.95 | G300E | 2243962.81 | 17.61
2050 | Story26 | B98 | 50 MPa RC Beam (45 cm x 25 cm) | Beam | 50MPa | Concrete Rectangular | 250 | 450 | 1125 | 6875 | 0.77 | 1892.2 | G300E | 4764062.5 | 37.38 | G300E | 574225.31 | 4.51
2051 | Story26 | B99 | 50 MPa RC Beam (45 cm x 25 cm) | Beam | 50MPa | Concrete Rectangular | 250 | 450 | 1125 | 6875 | 0.77 | 1892.2 | G300E | 5983437.5 | 46.95 | G300E | 2243898.12 | 17.61
2052 | Story27 | B1 | 50 MPa RC Beam (45 cm x 25 cm) | Beam | 50MPa | Concrete Rectangular | 250 | 450 | 1125 | 6887.5 | 0.77 | 1895.64 | G300E | 4101819.32 | 32.18 | G300E | 3848397.2 | 30.2
2053 | Story27 | B10 | 50 MPa RC Beam (45 cm x 25 cm) | Beam | 50MPa | Concrete Rectangular | 250 | 450 | 1125 | 6887.5 | 0.77 | 1895.64 | G300E | 3744608.52 | 29.38 | G300E | 3807072.2 | 29.87
2054 | Story27 | B100 | 50 MPa RC Beam (45 cm x 25 cm) | Beam | 50MPa | Concrete Rectangular | 250 | 450 | 1125 | 6887.5 | 0.77 | 1895.64 | G300E | 4535105.68 | 35.58 | G300E | 2303048.04 | 18.07
2055 | Story27 | B101 | 50 MPa RC Beam (45 cm x 25 cm) | Beam | 50MPa | Concrete Rectangular | 250 | 450 | 1125 | 6887.5 | 0.77 | 1895.64 | G300E | 6253223.86 | 49.07 | G300E | 2863193.39 | 22.47
2056 | Story27 | B102 | 50 MPa RC Beam (45 cm x 25 cm) | Beam | 50MPa | Concrete Rectangular | 250 | 450 | 1125 | 6887.5 | 0.77 | 1895.64 | G300E | 5485893.75 | 43.04 | G300E | 2822470.42 | 22.15
2057 | Story27 | B103 | 50 MPa RC Beam (45 cm x 25 cm) | Beam | 50MPa | Concrete Rectangular | 250 | 450 | 1125 | 6887.5 | 0.77 | 1895.64 | G300E | 4881046.02 | 38.3 | G300E | 2950328.09 | 23.15
2058 | Story27 | B104 | 50 MPa RC Beam (45 cm x 25 cm) | Beam | 50MPa | Concrete Rectangular | 250 | 450 | 1125 | 6887.5 | 0.77 | 1895.64 | G300E | 4764271.59 | 37.38 | G300E | 2949788.52 | 23.15
2059 | Story27 | B105 | 50 MPa RC Beam (45 cm x 25 cm) | Beam | 50MPa | Concrete Rectangular | 250 | 450 | 1125 | 6887.5 | 0.77 | 1895.64 | G300E | 4082722.16 | 32.03 | G300E | 3848397.2 | 30.2
2060 | Story27 | B106 | 50 MPa RC Beam (45 cm x 25 cm) | Beam | 50MPa | Concrete Rectangular | 250 | 450 | 1125 | 6887.5 | 0.77 | 1895.64 | G300E | 4101819.32 | 32.18 | G300E | 3848397.2 | 30.2
2061 | Story27 | B107 | 50 MPa RC Beam (45 cm x 25 cm) | Beam | 50MPa | Concrete Rectangular | 250 | 450 | 1125 | 6887.5 | 0.77 | 1895.64 | G300E | 3864513.64 | 30.32 | G300E | 4641398.9 | 36.42
2062 | Story27 | B108 | 50 MPa RC Beam (45 cm x 25 cm) | Beam | 50MPa | Concrete Rectangular | 250 | 450 | 1125 | 6887.5 | 0.77 | 1895.64 | G300E | 3744608.52 | 29.38 | G300E | 3807072.2 | 29.87
2063 | Story27 | B109 | 50 MPa RC Beam (45 cm x 25 cm) | Beam | 50MPa | Concrete Rectangular | 250 | 450 | 1125 | 6887.5 | 0.77 | 1895.64 | G300E | 3639730.68 | 28.56 | G300E | 2918271.63 | 22.9
2064 | Story27 | B11 | 50 MPa RC Beam (45 cm x 25 cm) | Beam | 50MPa | Concrete Rectangular | 250 | 450 | 1125 | 6887.5 | 0.77 | 1895.64 | G300E | 6255728.41 | 49.08 | G300E | 2863404.71 | 22.47
2065 | Story27 | B110 | 50 MPa RC Beam (45 cm x 25 cm) | Beam | 50MPa | Concrete Rectangular | 250 | 450 | 1125 | 6887.5 | 0.77 | 1895.64 | G300E | 3744608.52 | 29.38 | G300E | 3807072.2 | 29.87
2066 | Story27 | B111 | 50 MPa RC Beam (45 cm x 25 cm) | Beam | 50MPa | Concrete Rectangular | 250 | 450 | 1125 | 6887.5 | 0.77 | 1895.64 | G300E | 3862009.09 | 30.3 | G300E | 4641398.9 | 36.42
2067 | Story27 | B112 | 50 MPa RC Beam (45 cm x 25 cm) | Beam | 50MPa | Concrete Rectangular | 250 | 450 | 1125 | 6887.5 | 0.77 | 1895.64 | G300E | 4079278.41 | 32.01 | G300E | 3849336.4 | 30.2
2068 | Story27 | B12 | 50 MPa RC Beam (45 cm x 25 cm) | Beam | 50MPa | Concrete Rectangular | 250 | 450 | 1125 | 6887.5 | 0.77 | 1895.64 | G300E | 3864513.64 | 30.32 | G300E | 4641398.9 | 36.42
2069 | Story27 | B13 | 50 MPa RC Beam (45 cm x 25 cm) | Beam | 50MPa | Concrete Rectangular | 250 | 450 | 1125 | 6887.5 | 0.77 | 1895.64 | G300E | 4756444.89 | 37.32 | G300E | 2949592.69 | 23.14
2070 | Story27 | B14 | 50 MPa RC Beam (45 cm x 25 cm) | Beam | 50MPa | Concrete Rectangular | 250 | 450 | 1125 | 6887.5 | 0.77 | 1895.64 | G300E | 4101819.32 | 32.18 | G300E | 3848397.2 | 30.2
2071 | Story27 | B15 | 50 MPa RC Beam (45 cm x 25 cm) | Beam | 50MPa | Concrete Rectangular | 250 | 450 | 1125 | 6887.5 | 0.77 | 1895.64 | G300E | 4101819.32 | 32.18 | G300E | 3848397.2 | 30.2
2072 | Story27 | B16 | 50 MPa RC Beam (45 cm x 25 cm) | Beam | 50MPa | Concrete Rectangular | 250 | 450 | 1125 | 6887.5 | 0.77 | 1895.64 | G300E | 3864513.64 | 30.32 | G300E | 4641398.9 | 36.42
2073 | Story27 | B17 | 50 MPa RC Beam (45 cm x 25 cm) | Beam | 50MPa | Concrete Rectangular | 250 | 450 | 1125 | 6887.5 | 0.77 | 1895.64 | G300E | 4871340.91 | 38.22 | G300E | 2949588.47 | 23.14
2074 | Story27 | B18 | 50 MPa RC Beam (45 cm x 25 cm) | Beam | 50MPa | Concrete Rectangular | 250 | 450 | 1125 | 6887.5 | 0.77 | 1895.64 | G300E | 5517513.64 | 43.29 | G300E | 2831988.32 | 22.22
2075 | Story27 | B19 | 50 MPa RC Beam (45 cm x 25 cm) | Beam | 50MPa | Concrete Rectangular | 250 | 450 | 1125 | 6887.5 | 0.77 | 1895.64 | G300E | 5517513.64 | 43.29 | G300E | 2831988.32 | 22.22
2076 | Story27 | B2 | 50 MPa RC Beam (45 cm x 25 cm) | Beam | 50MPa | Concrete Rectangular | 250 | 450 | 1125 | 6887.5 | 0.77 | 1895.64 | G300E | 4101819.32 | 32.18 | G300E | 3848397.2 | 30.2
2077 | Story27 | B20 | 50 MPa RC Beam (45 cm x 25 cm) | Beam | 50MPa | Concrete Rectangular | 250 | 450 | 1125 | 6887.5 | 0.77 | 1895.64 | G300E | 5489024.43 | 43.07 | G300E | 2830113.2 | 22.21
2078 | Story27 | B21 | 50 MPa RC Beam (45 cm x 25 cm) | Beam | 50MPa | Concrete Rectangular | 250 | 450 | 1125 | 6887.5 | 0.77 | 1895.64 | G300E | 4537610.23 | 35.6 | G300E | 2303208.65 | 18.07
2079 | Story27 | B22 | 50 MPa RC Beam (45 cm x 25 cm) | Beam | 50MPa | Concrete Rectangular | 250 | 450 | 1125 | 6887.5 | 0.77 | 1895.64 | G300E | 5806162.5 | 45.56 | G300E | 2843553.21 | 22.31
2080 | Story27 | B23 | 50 MPa RC Beam (45 cm x 25 cm) | Beam | 50MPa | Concrete Rectangular | 250 | 450 | 1125 | 6887.5 | 0.77 | 1895.64 | G300E | 4739226.14 | 37.19 | G300E | 575269.36 | 4.51
2081 | Story27 | B24 | 50 MPa RC Beam (45 cm x 25 cm) | Beam | 50MPa | Concrete Rectangular | 250 | 450 | 1125 | 6887.5 | 0.77 | 1895.64 | G300E | 5806162.5 | 45.56 | G300E | 2843553.21 | 22.31
2082 | Story27 | B25 | 50 MPa RC Beam (45 cm x 25 cm) | Beam | 50MPa | Concrete Rectangular | 250 | 450 | 1125 | 6887.5 | 0.77 | 1895.64 | G300E | 4537610.23 | 35.6 | G300E | 2303208.65 | 18.07
2083 | Story27 | B26 | 50 MPa RC Beam (45 cm x 25 cm) | Beam | 50MPa | Concrete Rectangular | 250 | 450 | 1125 | 6887.5 | 0.77 | 1895.64 | G300E | 5489024.43 | 43.07 | G300E | 2830111.79 | 22.21
2084 | Story27 | B27 | 50 MPa RC Beam (45 cm x 25 cm) | Beam | 50MPa | Concrete Rectangular | 250 | 450 | 1125 | 6887.5 | 0.77 | 1895.64 | G300E | 5517513.64 | 43.29 | G300E | 2831989.73 | 22.22
2085 | Story27 | B28 | 50 MPa RC Beam (45 cm x 25 cm) | Beam | 50MPa | Concrete Rectangular | 250 | 450 | 1125 | 6887.5 | 0.77 | 1895.64 | G300E | 5517513.64 | 43.29 | G300E | 2831988.32 | 22.22
2086 | Story27 | B29 | 50 MPa RC Beam (45 cm x 25 cm) | Beam | 50MPa | Concrete Rectangular | 250 | 450 | 1125 | 6887.5 | 0.77 | 1895.64 | G300E | 4756444.89 | 37.32 | G300E | 2949595.51 | 23.14
2087 | Story27 | B3 | 50 MPa RC Beam (45 cm x 25 cm) | Beam | 50MPa | Concrete Rectangular | 250 | 450 | 1125 | 6887.5 | 0.77 | 1895.64 | G300E | 4756444.89 | 37.32 | G300E | 2949588.47 | 23.14
2088 | Story27 | B30 | 50 MPa RC Beam (45 cm x 25 cm) | Beam | 50MPa | Concrete Rectangular | 250 | 450 | 1125 | 6887.5 | 0.77 | 1895.64 | G300E | 3864513.64 | 30.32 | G300E | 4641398.9 | 36.42
2089 | Story27 | B31 | 50 MPa RC Beam (45 cm x 25 cm) | Beam | 50MPa | Concrete Rectangular | 250 | 450 | 1125 | 6887.5 | 0.77 | 1895.64 | G300E | 3744608.52 | 29.38 | G300E | 3807072.2 | 29.87
2090 | Story27 | B32 | 50 MPa RC Beam (45 cm x 25 cm) | Beam | 50MPa | Concrete Rectangular | 250 | 450 | 1125 | 6887.5 | 0.77 | 1895.64 | G300E | 6255728.41 | 49.08 | G300E | 2863399.08 | 22.47
2091 | Story27 | B33 | 50 MPa RC Beam (45 cm x 25 cm) | Beam | 50MPa | Concrete Rectangular | 250 | 450 | 1125 | 6887.5 | 0.77 | 1895.64 | G300E | 4537610.23 | 35.6 | G300E | 2303207.24 | 18.07
2092 | Story27 | B34 | 50 MPa RC Beam (45 cm x 25 cm) | Beam | 50MPa | Concrete Rectangular | 250 | 450 | 1125 | 6887.5 | 0.77 | 1895.64 | G300E | 5489024.43 | 43.07 | G300E | 2830113.2 | 22.21
2093 | Story27 | B35 | 50 MPa RC Beam (45 cm x 25 cm) | Beam | 50MPa | Concrete Rectangular | 250 | 450 | 1125 | 6887.5 | 0.77 | 1895.64 | G300E | 4695083.52 | 36.84 | G300E | 2187812.03 | 17.17
2094 | Story27 | B36 | 50 MPa RC Beam (45 cm x 25 cm) | Beam | 50MPa | Concrete Rectangular | 250 | 450 | 1125 | 6887.5 | 0.77 | 1895.64 | G300E | 4695083.52 | 36.84 | G300E | 2187812.03 | 17.17
2095 | Story27 | B37 | 50 MPa RC Beam (45 cm x 25 cm) | Beam | 50MPa | Concrete Rectangular | 250 | 450 | 1125 | 7200 | 0.81 | 1981.65 | G300E | 5988834.78 | 46.99 | G300E | 3004131.29 | 23.57
2096 | Story27 | B38 | 50 MPa RC Beam (45 cm x 25 cm) | Beam | 50MPa | Concrete Rectangular | 250 | 450 | 1125 | 6887.5 | 0.77 | 1895.64 | G300E | 4448072.73 | 34.9 | G300E | 1529501.18 | 12
2097 | Story27 | B39 | 50 MPa RC Beam (45 cm x 25 cm) | Beam | 50MPa | Concrete Rectangular | 250 | 450 | 1125 | 7200 | 0.81 | 1981.65 | G300E | 5987895.65 | 46.98 | G300E | 3004077.76 | 23.57
2098 | Story27 | B4 | 50 MPa RC Beam (45 cm x 25 cm) | Beam | 50MPa | Concrete Rectangular | 250 | 450 | 1125 | 6887.5 | 0.77 | 1895.64 | G300E | 3864513.64 | 30.32 | G300E | 4641398.9 | 36.42
2099 | Story27 | B40 | 50 MPa RC Beam (45 cm x 25 cm) | Beam | 50MPa | Concrete Rectangular | 250 | 450 | 1125 | 6887.5 | 0.77 | 1895.64 | G300E | 4695396.59 | 36.84 | G300E | 2187833.16 | 17.17
2100 | Story27 | B41 | 50 MPa RC Beam (45 cm x 25 cm) | Beam | 50MPa | Concrete Rectangular | 250 | 450 | 1125 | 6887.5 | 0.77 | 1895.64 | G300E | 4695083.52 | 36.84 | G300E | 2187841.61 | 17.17
2101 | Story27 | B42 | 50 MPa RC Beam (45 cm x 25 cm) | Beam | 50MPa | Concrete Rectangular | 250 | 450 | 1125 | 6887.5 | 0.77 | 1895.64 | G300E | 5489024.43 | 43.07 | G300E | 2830118.83 | 22.21
2102 | Story27 | B43 | 50 MPa RC Beam (45 cm x 25 cm) | Beam | 50MPa | Concrete Rectangular | 250 | 450 | 1125 | 6887.5 | 0.77 | 1895.64 | G300E | 4537610.23 | 35.6 | G300E | 2303224.14 | 18.07
2103 | Story27 | B44 | 50 MPa RC Beam (45 cm x 25 cm) | Beam | 50MPa | Concrete Rectangular | 250 | 450 | 1125 | 6887.5 | 0.77 | 1895.64 | G300E | 6255728.41 | 49.08 | G300E | 2863410.35 | 22.47
2104 | Story27 | B45 | 50 MPa RC Beam (45 cm x 25 cm) | Beam | 50MPa | Concrete Rectangular | 250 | 450 | 1125 | 6887.5 | 0.77 | 1895.64 | G300E | 3744608.52 | 29.38 | G300E | 3807072.2 | 29.87
2105 | Story27 | B46 | 50 MPa RC Beam (45 cm x 25 cm) | Beam | 50MPa | Concrete Rectangular | 250 | 450 | 1125 | 6887.5 | 0.77 | 1895.64 | G300E | 3639730.68 | 28.56 | G300E | 2918271.63 | 22.9
2106 | Story27 | B47 | 50 MPa RC Beam (45 cm x 25 cm) | Beam | 50MPa | Concrete Rectangular | 250 | 450 | 1125 | 6887.5 | 0.77 | 1895.64 | G300E | 6059434.66 | 47.54 | G300E | 2255675.66 | 17.7
2107 | Story27 | B48 | 50 MPa RC Beam (45 cm x 25 cm) | Beam | 50MPa | Concrete Rectangular | 250 | 450 | 1125 | 6887.5 | 0.77 | 1895.64 | G300E | 4739226.14 | 37.19 | G300E | 575269.36 | 4.51
2108 | Story27 | B49 | 50 MPa RC Beam (45 cm x 25 cm) | Beam | 50MPa | Concrete Rectangular | 250 | 450 | 1125 | 6887.5 | 0.77 | 1895.64 | G300E | 5806162.5 | 45.56 | G300E | 2843558.85 | 22.31
2109 | Story27 | B5 | 50 MPa RC Beam (45 cm x 25 cm) | Beam | 50MPa | Concrete Rectangular | 250 | 450 | 1125 | 6887.5 | 0.77 | 1895.64 | G300E | 6255728.41 | 49.08 | G300E | 2863400.48 | 22.47
2110 | Story27 | B50 | 50 MPa RC Beam (45 cm x 25 cm) | Beam | 50MPa | Concrete Rectangular | 250 | 450 | 1125 | 6887.5 | 0.77 | 1895.64 | G300E | 4448072.73 | 34.9 | G300E | 1529501.18 | 12
2111 | Story27 | B51 | 50 MPa RC Beam (45 cm x 25 cm) | Beam | 50MPa | Concrete Rectangular | 250 | 450 | 1125 | 7200 | 0.81 | 1981.65 | G300E | 5988208.7 | 46.99 | G300E | 3004118.61 | 23.57
2112 | Story27 | B55 | 50 MPa RC Beam (45 cm x 25 cm) | Beam | 50MPa | Concrete Rectangular | 250 | 450 | 1125 | 6887.5 | 0.77 | 1895.64 | G300E | 5727704.89 | 44.94 | G300E | 2873722.08 | 22.55
2113 | Story27 | B56 | 50 MPa RC Beam (45 cm x 25 cm) | Beam | 50MPa | Concrete Rectangular | 250 | 450 | 1125 | 6887.5 | 0.77 | 1895.64 | G300E | 4446194.32 | 34.89 | G300E | 1529501.18 | 12
2114 | Story27 | B57 | 50 MPa RC Beam (45 cm x 25 cm) | Beam | 50MPa | Concrete Rectangular | 250 | 450 | 1125 | 6887.5 | 0.77 | 1895.64 | G300E | 5806162.5 | 45.56 | G300E | 2843553.21 | 22.31
2115 | Story27 | B58 | 50 MPa RC Beam (45 cm x 25 cm) | Beam | 50MPa | Concrete Rectangular | 250 | 450 | 1125 | 6887.5 | 0.77 | 1895.64 | G300E | 4739226.14 | 37.19 | G300E | 575269.36 | 4.51
2116 | Story27 | B59 | 50 MPa RC Beam (45 cm x 25 cm) | Beam | 50MPa | Concrete Rectangular | 250 | 450 | 1125 | 6887.5 | 0.77 | 1895.64 | G300E | 6059434.66 | 47.54 | G300E | 2255679.89 | 17.7
2117 | Story27 | B6 | 50 MPa RC Beam (45 cm x 25 cm) | Beam | 50MPa | Concrete Rectangular | 250 | 450 | 1125 | 6887.5 | 0.77 | 1895.64 | G300E | 3744608.52 | 29.38 | G300E | 3807072.2 | 29.87
2118 | Story27 | B60 | 50 MPa RC Beam (45 cm x 25 cm) | Beam | 50MPa | Concrete Rectangular | 250 | 450 | 1125 | 6887.5 | 0.77 | 1895.64 | G300E | 3639730.68 | 28.56 | G300E | 2918271.63 | 22.9
2119 | Story27 | B61 | 50 MPa RC Beam (45 cm x 25 cm) | Beam | 50MPa | Concrete Rectangular | 250 | 450 | 1125 | 6887.5 | 0.77 | 1895.64 | G300E | 3744608.52 | 29.38 | G300E | 3807072.2 | 29.87
2120 | Story27 | B62 | 50 MPa RC Beam (45 cm x 25 cm) | Beam | 50MPa | Concrete Rectangular | 250 | 450 | 1125 | 6887.5 | 0.77 | 1895.64 | G300E | 6059434.66 | 47.54 | G300E | 2255675.66 | 17.7
2121 | Story27 | B63 | 50 MPa RC Beam (45 cm x 25 cm) | Beam | 50MPa | Concrete Rectangular | 250 | 450 | 1125 | 6887.5 | 0.77 | 1895.64 | G300E | 4537610.23 | 35.6 | G300E | 2303211.46 | 18.07
2122 | Story27 | B64 | 50 MPa RC Beam (45 cm x 25 cm) | Beam | 50MPa | Concrete Rectangular | 250 | 450 | 1125 | 6887.5 | 0.77 | 1895.64 | G300E | 5806162.5 | 45.56 | G300E | 2843558.85 | 22.31
2123 | Story27 | B65 | 50 MPa RC Beam (45 cm x 25 cm) | Beam | 50MPa | Concrete Rectangular | 250 | 450 | 1125 | 6887.5 | 0.77 | 1895.64 | G300E | 4695083.52 | 36.84 | G300E | 2187816.25 | 17.17
2124 | Story27 | B66 | 50 MPa RC Beam (45 cm x 25 cm) | Beam | 50MPa | Concrete Rectangular | 250 | 450 | 1125 | 7200 | 0.81 | 1981.65 | G300E | 5988208.7 | 46.99 | G300E | 3004121.43 | 23.57
2125 | Story27 | B67 | 50 MPa RC Beam (45 cm x 25 cm) | Beam | 50MPa | Concrete Rectangular | 250 | 450 | 1125 | 6887.5 | 0.77 | 1895.64 | G300E | 5728004.35 | 44.94 | G300E | 2873742.3 | 22.55
2126 | Story27 | B69 | 50 MPa RC Beam (45 cm x 25 cm) | Beam | 50MPa | Concrete Rectangular | 250 | 450 | 1125 | 6887.5 | 0.77 | 1895.64 | G300E | 5697759.24 | 44.71 | G300E | 2871420.46 | 22.53
2127 | Story27 | B7 | 50 MPa RC Beam (45 cm x 25 cm) | Beam | 50MPa | Concrete Rectangular | 250 | 450 | 1125 | 6887.5 | 0.77 | 1895.64 | G300E | 6059434.66 | 47.54 | G300E | 2255675.66 | 17.7
2128 | Story27 | B70 | 50 MPa RC Beam (45 cm x 25 cm) | Beam | 50MPa | Concrete Rectangular | 250 | 450 | 1125 | 6887.5 | 0.77 | 1895.64 | G300E | 5689673.91 | 44.64 | G300E | 2871420.46 | 22.53
2129 | Story27 | B71 | 50 MPa RC Beam (45 cm x 25 cm) | Beam | 50MPa | Concrete Rectangular | 250 | 450 | 1125 | 6887.5 | 0.77 | 1895.64 | G300E | 4707919.32 | 36.94 | G300E | 1553159.27 | 12.19
2130 | Story27 | B72 | 50 MPa RC Beam (45 cm x 25 cm) | Beam | 50MPa | Concrete Rectangular | 250 | 450 | 1125 | 6887.5 | 0.77 | 1895.64 | G300E | 5804910.23 | 45.55 | G300E | 2843513.77 | 22.31
2131 | Story27 | B73 | 50 MPa RC Beam (45 cm x 25 cm) | Beam | 50MPa | Concrete Rectangular | 250 | 450 | 1125 | 6887.5 | 0.77 | 1895.64 | G300E | 4534479.55 | 35.58 | G300E | 2303043.82 | 18.07
2132 | Story27 | B74 | 50 MPa RC Beam (45 cm x 25 cm) | Beam | 50MPa | Concrete Rectangular | 250 | 450 | 1125 | 6887.5 | 0.77 | 1895.64 | G300E | 6059434.66 | 47.54 | G300E | 2255616.49 | 17.7
2133 | Story27 | B75 | 50 MPa RC Beam (45 cm x 25 cm) | Beam | 50MPa | Concrete Rectangular | 250 | 450 | 1125 | 6887.5 | 0.77 | 1895.64 | G300E | 3744608.52 | 29.38 | G300E | 3807072.2 | 29.87
2134 | Story27 | B76 | 50 MPa RC Beam (45 cm x 25 cm) | Beam | 50MPa | Concrete Rectangular | 250 | 450 | 1125 | 6887.5 | 0.77 | 1895.64 | G300E | 3864513.64 | 30.32 | G300E | 4641398.9 | 36.42
2135 | Story27 | B77 | 50 MPa RC Beam (45 cm x 25 cm) | Beam | 50MPa | Concrete Rectangular | 250 | 450 | 1125 | 6887.5 | 0.77 | 1895.64 | G300E | 6255728.41 | 49.08 | G300E | 2863404.71 | 22.47
2136 | Story27 | B78 | 50 MPa RC Beam (45 cm x 25 cm) | Beam | 50MPa | Concrete Rectangular | 250 | 450 | 1125 | 6887.5 | 0.77 | 1895.64 | G300E | 5517513.64 | 43.29 | G300E | 2831991.14 | 22.22
2137 | Story27 | B79 | 50 MPa RC Beam (45 cm x 25 cm) | Beam | 50MPa | Concrete Rectangular | 250 | 450 | 1125 | 6887.5 | 0.77 | 1895.64 | G300E | 5489024.43 | 43.07 | G300E | 2830116.01 | 22.21
2138 | Story27 | B8 | 50 MPa RC Beam (45 cm x 25 cm) | Beam | 50MPa | Concrete Rectangular | 250 | 450 | 1125 | 6887.5 | 0.77 | 1895.64 | G300E | 3639730.68 | 28.56 | G300E | 2918271.63 | 22.9
2139 | Story27 | B80 | 50 MPa RC Beam (45 cm x 25 cm) | Beam | 50MPa | Concrete Rectangular | 250 | 450 | 1125 | 6887.5 | 0.77 | 1895.64 | G300E | 5489024.43 | 43.07 | G300E | 2830117.42 | 22.21
2140 | Story27 | B81 | 50 MPa RC Beam (45 cm x 25 cm) | Beam | 50MPa | Concrete Rectangular | 250 | 450 | 1125 | 6887.5 | 0.77 | 1895.64 | G300E | 4695396.59 | 36.84 | G300E | 2187843.02 | 17.17
2141 | Story27 | B82 | 50 MPa RC Beam (45 cm x 25 cm) | Beam | 50MPa | Concrete Rectangular | 250 | 450 | 1125 | 6887.5 | 0.77 | 1895.64 | G300E | 5806162.5 | 45.56 | G300E | 2843547.58 | 22.31
2142 | Story27 | B83 | 50 MPa RC Beam (45 cm x 25 cm) | Beam | 50MPa | Concrete Rectangular | 250 | 450 | 1125 | 6887.5 | 0.77 | 1895.64 | G300E | 4446820.45 | 34.89 | G300E | 1529501.18 | 12
2143 | Story27 | B84 | 50 MPa RC Beam (45 cm x 25 cm) | Beam | 50MPa | Concrete Rectangular | 250 | 450 | 1125 | 6887.5 | 0.77 | 1895.64 | G300E | 5804910.23 | 45.55 | G300E | 2843385.57 | 22.31
2144 | Story27 | B85 | 50 MPa RC Beam (45 cm x 25 cm) | Beam | 50MPa | Concrete Rectangular | 250 | 450 | 1125 | 6887.5 | 0.77 | 1895.64 | G300E | 4705727.84 | 36.92 | G300E | 2188264.25 | 17.17
2145 | Story27 | B86 | 50 MPa RC Beam (45 cm x 25 cm) | Beam | 50MPa | Concrete Rectangular | 250 | 450 | 1125 | 6887.5 | 0.77 | 1895.64 | G300E | 5462100.57 | 42.86 | G300E | 2816626.69 | 22.1
2146 | Story27 | B87 | 50 MPa RC Beam (45 cm x 25 cm) | Beam | 50MPa | Concrete Rectangular | 250 | 450 | 1125 | 6887.5 | 0.77 | 1895.64 | G300E | 5453960.8 | 42.79 | G300E | 2815648.98 | 22.09
2147 | Story27 | B88 | 50 MPa RC Beam (45 cm x 25 cm) | Beam | 50MPa | Concrete Rectangular | 250 | 450 | 1125 | 6887.5 | 0.77 | 1895.64 | G300E | 5488085.23 | 43.06 | G300E | 2823112.84 | 22.15
2148 | Story27 | B89 | 50 MPa RC Beam (45 cm x 25 cm) | Beam | 50MPa | Concrete Rectangular | 250 | 450 | 1125 | 6887.5 | 0.77 | 1895.64 | G300E | 6253223.86 | 49.07 | G300E | 2863207.48 | 22.47
2149 | Story27 | B9 | 50 MPa RC Beam (45 cm x 25 cm) | Beam | 50MPa | Concrete Rectangular | 250 | 450 | 1125 | 6887.5 | 0.77 | 1895.64 | G300E | 6059434.66 | 47.54 | G300E | 2255678.48 | 17.7
2150 | Story27 | B90 | 50 MPa RC Beam (45 cm x 25 cm) | Beam | 50MPa | Concrete Rectangular | 250 | 450 | 1125 | 6887.5 | 0.77 | 1895.64 | G300E | 3862009.09 | 30.3 | G300E | 4641398.9 | 36.42
2151 | Story27 | B91 | 50 MPa RC Beam (45 cm x 25 cm) | Beam | 50MPa | Concrete Rectangular | 250 | 450 | 1125 | 6887.5 | 0.77 | 1895.64 | G300E | 4101819.32 | 32.18 | G300E | 3848397.2 | 30.2
2152 | Story27 | B92 | 50 MPa RC Beam (45 cm x 25 cm) | Beam | 50MPa | Concrete Rectangular | 250 | 450 | 1125 | 6887.5 | 0.77 | 1895.64 | G300E | 4871340.91 | 38.22 | G300E | 2949592.69 | 23.14
2153 | Story27 | B93 | 50 MPa RC Beam (45 cm x 25 cm) | Beam | 50MPa | Concrete Rectangular | 250 | 450 | 1125 | 6887.5 | 0.77 | 1895.64 | G300E | 4871340.91 | 38.22 | G300E | 2949595.51 | 23.14
2154 | Story27 | B94 | 50 MPa RC Beam (45 cm x 25 cm) | Beam | 50MPa | Concrete Rectangular | 250 | 450 | 1125 | 6887.5 | 0.77 | 1895.64 | G300E | 5517513.64 | 43.29 | G300E | 2831989.73 | 22.22
2155 | Story27 | B95 | 50 MPa RC Beam (45 cm x 25 cm) | Beam | 50MPa | Concrete Rectangular | 250 | 450 | 1125 | 6887.5 | 0.77 | 1895.64 | G300E | 6255728.41 | 49.08 | G300E | 2863411.75 | 22.47
2156 | Story27 | B96 | 50 MPa RC Beam (45 cm x 25 cm) | Beam | 50MPa | Concrete Rectangular | 250 | 450 | 1125 | 6887.5 | 0.77 | 1895.64 | G300E | 4537610.23 | 35.6 | G300E | 2303226.96 | 18.07
2157 | Story27 | B97 | 50 MPa RC Beam (45 cm x 25 cm) | Beam | 50MPa | Concrete Rectangular | 250 | 450 | 1125 | 6887.5 | 0.77 | 1895.64 | G300E | 6059434.66 | 47.54 | G300E | 2255679.89 | 17.7
2158 | Story27 | B98 | 50 MPa RC Beam (45 cm x 25 cm) | Beam | 50MPa | Concrete Rectangular | 250 | 450 | 1125 | 6887.5 | 0.77 | 1895.64 | G300E | 4739226.14 | 37.19 | G300E | 575269.36 | 4.51
2159 | Story27 | B99 | 50 MPa RC Beam (45 cm x 25 cm) | Beam | 50MPa | Concrete Rectangular | 250 | 450 | 1125 | 6887.5 | 0.77 | 1895.64 | G300E | 6059434.66 | 47.54 | G300E | 2255616.49 | 17.7
2160 | Story28 | B1 | 50 MPa RC Beam (45 cm x 25 cm) | Beam | 50MPa | Concrete Rectangular | 250 | 450 | 1125 | 6887.5 | 0.77 | 1895.64 | G300E | 4362292.05 | 34.23 | G300E | 3809889.81 | 29.89
2161 | Story28 | B10 | 50 MPa RC Beam (45 cm x 25 cm) | Beam | 50MPa | Concrete Rectangular | 250 | 450 | 1125 | 6887.5 | 0.77 | 1895.64 | G300E | 4001950.57 | 31.4 | G300E | 3763868.79 | 29.53
2162 | Story28 | B100 | 50 MPa RC Beam (45 cm x 25 cm) | Beam | 50MPa | Concrete Rectangular | 250 | 450 | 1125 | 6887.5 | 0.77 | 1895.64 | G300E | 5726643.18 | 44.93 | G300E | 1581524.03 | 12.41
2163 | Story28 | B101 | 50 MPa RC Beam (45 cm x 25 cm) | Beam | 50MPa | Concrete Rectangular | 250 | 450 | 1125 | 6887.5 | 0.77 | 1895.64 | G300E | 6197497.73 | 48.63 | G300E | 2852532.95 | 22.38
2164 | Story28 | B102 | 50 MPa RC Beam (45 cm x 25 cm) | Beam | 50MPa | Concrete Rectangular | 250 | 450 | 1125 | 6887.5 | 0.77 | 1895.64 | G300E | 5499668.75 | 43.15 | G300E | 2823425.59 | 22.15
2165 | Story28 | B103 | 50 MPa RC Beam (45 cm x 25 cm) | Beam | 50MPa | Concrete Rectangular | 250 | 450 | 1125 | 6887.5 | 0.77 | 1895.64 | G300E | 4858818.18 | 38.12 | G300E | 2900987.45 | 22.76
2166 | Story28 | B104 | 50 MPa RC Beam (45 cm x 25 cm) | Beam | 50MPa | Concrete Rectangular | 250 | 450 | 1125 | 6887.5 | 0.77 | 1895.64 | G300E | 4857565.91 | 38.11 | G300E | 2900432.38 | 22.76
2167 | Story28 | B105 | 50 MPa RC Beam (45 cm x 25 cm) | Beam | 50MPa | Concrete Rectangular | 250 | 450 | 1125 | 6887.5 | 0.77 | 1895.64 | G300E | 4226733.52 | 33.16 | G300E | 3808950.61 | 29.89
2168 | Story28 | B106 | 50 MPa RC Beam (45 cm x 25 cm) | Beam | 50MPa | Concrete Rectangular | 250 | 450 | 1125 | 6887.5 | 0.77 | 1895.64 | G300E | 4362292.05 | 34.23 | G300E | 3809889.81 | 29.89
2169 | Story28 | B107 | 50 MPa RC Beam (45 cm x 25 cm) | Beam | 50MPa | Concrete Rectangular | 250 | 450 | 1125 | 6887.5 | 0.77 | 1895.64 | G300E | 4116533.52 | 32.3 | G300E | 4457001.74 | 34.97
2170 | Story28 | B108 | 50 MPa RC Beam (45 cm x 25 cm) | Beam | 50MPa | Concrete Rectangular | 250 | 450 | 1125 | 6887.5 | 0.77 | 1895.64 | G300E | 4011968.75 | 31.48 | G300E | 3763868.79 | 29.53
2171 | Story28 | B109 | 50 MPa RC Beam (45 cm x 25 cm) | Beam | 50MPa | Concrete Rectangular | 250 | 450 | 1125 | 6887.5 | 0.77 | 1895.64 | G300E | 3893628.98 | 30.55 | G300E | 2845013.68 | 22.32
2172 | Story28 | B11 | 50 MPa RC Beam (45 cm x 25 cm) | Beam | 50MPa | Concrete Rectangular | 250 | 450 | 1125 | 6887.5 | 0.77 | 1895.64 | G300E | 6199063.07 | 48.64 | G300E | 2852718.91 | 22.38
2173 | Story28 | B110 | 50 MPa RC Beam (45 cm x 25 cm) | Beam | 50MPa | Concrete Rectangular | 250 | 450 | 1125 | 6887.5 | 0.77 | 1895.64 | G300E | 4011342.61 | 31.47 | G300E | 3763868.79 | 29.53
2174 | Story28 | B111 | 50 MPa RC Beam (45 cm x 25 cm) | Beam | 50MPa | Concrete Rectangular | 250 | 450 | 1125 | 6887.5 | 0.77 | 1895.64 | G300E | 4115281.25 | 32.29 | G300E | 4457001.74 | 34.97
2175 | Story28 | B112 | 50 MPa RC Beam (45 cm x 25 cm) | Beam | 50MPa | Concrete Rectangular | 250 | 450 | 1125 | 6887.5 | 0.77 | 1895.64 | G300E | 4340064.2 | 34.05 | G300E | 3809889.81 | 29.89
2176 | Story28 | B12 | 50 MPa RC Beam (45 cm x 25 cm) | Beam | 50MPa | Concrete Rectangular | 250 | 450 | 1125 | 6887.5 | 0.77 | 1895.64 | G300E | 4111524.43 | 32.26 | G300E | 4457001.74 | 34.97
2177 | Story28 | B13 | 50 MPa RC Beam (45 cm x 25 cm) | Beam | 50MPa | Concrete Rectangular | 250 | 450 | 1125 | 6887.5 | 0.77 | 1895.64 | G300E | 4849113.07 | 38.05 | G300E | 2900271.78 | 22.76
2178 | Story28 | B14 | 50 MPa RC Beam (45 cm x 25 cm) | Beam | 50MPa | Concrete Rectangular | 250 | 450 | 1125 | 6887.5 | 0.77 | 1895.64 | G300E | 4244891.48 | 33.31 | G300E | 3809889.81 | 29.89
2179 | Story28 | B15 | 50 MPa RC Beam (45 cm x 25 cm) | Beam | 50MPa | Concrete Rectangular | 250 | 450 | 1125 | 6887.5 | 0.77 | 1895.64 | G300E | 4244891.48 | 33.31 | G300E | 3809889.81 | 29.89
2180 | Story28 | B16 | 50 MPa RC Beam (45 cm x 25 cm) | Beam | 50MPa | Concrete Rectangular | 250 | 450 | 1125 | 6887.5 | 0.77 | 1895.64 | G300E | 4116533.52 | 32.3 | G300E | 4457001.74 | 34.97
2181 | Story28 | B17 | 50 MPa RC Beam (45 cm x 25 cm) | Beam | 50MPa | Concrete Rectangular | 250 | 450 | 1125 | 6887.5 | 0.77 | 1895.64 | G300E | 4849113.07 | 38.05 | G300E | 2900267.55 | 22.76
2182 | Story28 | B18 | 50 MPa RC Beam (45 cm x 25 cm) | Beam | 50MPa | Concrete Rectangular | 250 | 450 | 1125 | 6887.5 | 0.77 | 1895.64 | G300E | 5530036.36 | 43.39 | G300E | 2833085.78 | 22.23
2183 | Story28 | B19 | 50 MPa RC Beam (45 cm x 25 cm) | Beam | 50MPa | Concrete Rectangular | 250 | 450 | 1125 | 6887.5 | 0.77 | 1895.64 | G300E | 5530036.36 | 43.39 | G300E | 2833085.78 | 22.23
2184 | Story28 | B2 | 50 MPa RC Beam (45 cm x 25 cm) | Beam | 50MPa | Concrete Rectangular | 250 | 450 | 1125 | 6887.5 | 0.77 | 1895.64 | G300E | 4244891.48 | 33.31 | G300E | 3809889.81 | 29.89
2185 | Story28 | B20 | 50 MPa RC Beam (45 cm x 25 cm) | Beam | 50MPa | Concrete Rectangular | 250 | 450 | 1125 | 6887.5 | 0.77 | 1895.64 | G300E | 5487146.02 | 43.05 | G300E | 2829877.93 | 22.2
2186 | Story28 | B21 | 50 MPa RC Beam (45 cm x 25 cm) | Beam | 50MPa | Concrete Rectangular | 250 | 450 | 1125 | 6887.5 | 0.77 | 1895.64 | G300E | 4643114.2 | 36.43 | G300E | 1663857.52 | 13.06
2187 | Story28 | B22 | 50 MPa RC Beam (45 cm x 25 cm) | Beam | 50MPa | Concrete Rectangular | 250 | 450 | 1125 | 6887.5 | 0.77 | 1895.64 | G300E | 5945790.91 | 46.65 | G300E | 2848036.04 | 22.35
2188 | Story28 | B23 | 50 MPa RC Beam (45 cm x 25 cm) | Beam | 50MPa | Concrete Rectangular | 250 | 450 | 1125 | 6887.5 | 0.77 | 1895.64 | G300E | 5002203.41 | 39.25 | G300E | 1529501.18 | 12
2189 | Story28 | B24 | 50 MPa RC Beam (45 cm x 25 cm) | Beam | 50MPa | Concrete Rectangular | 250 | 450 | 1125 | 6887.5 | 0.77 | 1895.64 | G300E | 5945790.91 | 46.65 | G300E | 2848041.67 | 22.35
2190 | Story28 | B25 | 50 MPa RC Beam (45 cm x 25 cm) | Beam | 50MPa | Concrete Rectangular | 250 | 450 | 1125 | 6887.5 | 0.77 | 1895.64 | G300E | 4643114.2 | 36.43 | G300E | 1663853.29 | 13.06
2191 | Story28 | B26 | 50 MPa RC Beam (45 cm x 25 cm) | Beam | 50MPa | Concrete Rectangular | 250 | 450 | 1125 | 6887.5 | 0.77 | 1895.64 | G300E | 5487146.02 | 43.05 | G300E | 2829879.33 | 22.2
2192 | Story28 | B27 | 50 MPa RC Beam (45 cm x 25 cm) | Beam | 50MPa | Concrete Rectangular | 250 | 450 | 1125 | 6887.5 | 0.77 | 1895.64 | G300E | 5530036.36 | 43.39 | G300E | 2833088.6 | 22.23
2193 | Story28 | B28 | 50 MPa RC Beam (45 cm x 25 cm) | Beam | 50MPa | Concrete Rectangular | 250 | 450 | 1125 | 6887.5 | 0.77 | 1895.64 | G300E | 5530036.36 | 43.39 | G300E | 2833087.19 | 22.23
2194 | Story28 | B29 | 50 MPa RC Beam (45 cm x 25 cm) | Beam | 50MPa | Concrete Rectangular | 250 | 450 | 1125 | 6887.5 | 0.77 | 1895.64 | G300E | 4849113.07 | 38.05 | G300E | 2900280.23 | 22.76
2195 | Story28 | B3 | 50 MPa RC Beam (45 cm x 25 cm) | Beam | 50MPa | Concrete Rectangular | 250 | 450 | 1125 | 6887.5 | 0.77 | 1895.64 | G300E | 4849113.07 | 38.05 | G300E | 2900267.55 | 22.76
2196 | Story28 | B30 | 50 MPa RC Beam (45 cm x 25 cm) | Beam | 50MPa | Concrete Rectangular | 250 | 450 | 1125 | 6887.5 | 0.77 | 1895.64 | G300E | 4111524.43 | 32.26 | G300E | 4457001.74 | 34.97
2197 | Story28 | B31 | 50 MPa RC Beam (45 cm x 25 cm) | Beam | 50MPa | Concrete Rectangular | 250 | 450 | 1125 | 6887.5 | 0.77 | 1895.64 | G300E | 4011968.75 | 31.48 | G300E | 3763868.79 | 29.53
2198 | Story28 | B32 | 50 MPa RC Beam (45 cm x 25 cm) | Beam | 50MPa | Concrete Rectangular | 250 | 450 | 1125 | 6887.5 | 0.77 | 1895.64 | G300E | 6198750 | 48.64 | G300E | 2852714.68 | 22.38
2199 | Story28 | B33 | 50 MPa RC Beam (45 cm x 25 cm) | Beam | 50MPa | Concrete Rectangular | 250 | 450 | 1125 | 6887.5 | 0.77 | 1895.64 | G300E | 4643114.2 | 36.43 | G300E | 1663853.29 | 13.06
2200 | Story28 | B34 | 50 MPa RC Beam (45 cm x 25 cm) | Beam | 50MPa | Concrete Rectangular | 250 | 450 | 1125 | 6887.5 | 0.77 | 1895.64 | G300E | 5487146.02 | 43.05 | G300E | 2829877.93 | 22.2
2201 | Story28 | B35 | 50 MPa RC Beam (45 cm x 25 cm) | Beam | 50MPa | Concrete Rectangular | 250 | 450 | 1125 | 6887.5 | 0.77 | 1895.64 | G300E | 4682873.86 | 36.74 | G300E | 2142187.82 | 16.81
2202 | Story28 | B36 | 50 MPa RC Beam (45 cm x 25 cm) | Beam | 50MPa | Concrete Rectangular | 250 | 450 | 1125 | 6887.5 | 0.77 | 1895.64 | G300E | 4682873.86 | 36.74 | G300E | 2142190.64 | 16.81
2203 | Story28 | B37 | 50 MPa RC Beam (45 cm x 25 cm) | Beam | 50MPa | Concrete Rectangular | 250 | 450 | 1125 | 7200 | 0.81 | 1981.65 | G300E | 6012313.04 | 47.17 | G300E | 3007906.59 | 23.6
2204 | Story28 | B38 | 50 MPa RC Beam (45 cm x 25 cm) | Beam | 50MPa | Concrete Rectangular | 250 | 450 | 1125 | 6887.5 | 0.77 | 1895.64 | G300E | 4689761.36 | 36.8 | G300E | 1529501.18 | 12
2205 | Story28 | B39 | 50 MPa RC Beam (45 cm x 25 cm) | Beam | 50MPa | Concrete Rectangular | 250 | 450 | 1125 | 7200 | 0.81 | 1981.65 | G300E | 6013252.17 | 47.18 | G300E | 3007951.67 | 23.6
2206 | Story28 | B4 | 50 MPa RC Beam (45 cm x 25 cm) | Beam | 50MPa | Concrete Rectangular | 250 | 450 | 1125 | 6887.5 | 0.77 | 1895.64 | G300E | 4111524.43 | 32.26 | G300E | 4457001.74 | 34.97
2207 | Story28 | B40 | 50 MPa RC Beam (45 cm x 25 cm) | Beam | 50MPa | Concrete Rectangular | 250 | 450 | 1125 | 6887.5 | 0.77 | 1895.64 | G300E | 4683186.93 | 36.75 | G300E | 2142179.37 | 16.81
2208 | Story28 | B41 | 50 MPa RC Beam (45 cm x 25 cm) | Beam | 50MPa | Concrete Rectangular | 250 | 450 | 1125 | 6887.5 | 0.77 | 1895.64 | G300E | 4682873.86 | 36.74 | G300E | 2142210.36 | 16.81
2209 | Story28 | B42 | 50 MPa RC Beam (45 cm x 25 cm) | Beam | 50MPa | Concrete Rectangular | 250 | 450 | 1125 | 6887.5 | 0.77 | 1895.64 | G300E | 5487146.02 | 43.05 | G300E | 2829880.74 | 22.2
2210 | Story28 | B43 | 50 MPa RC Beam (45 cm x 25 cm) | Beam | 50MPa | Concrete Rectangular | 250 | 450 | 1125 | 6887.5 | 0.77 | 1895.64 | G300E | 4643114.2 | 36.43 | G300E | 1663868.79 | 13.06
2211 | Story28 | B44 | 50 MPa RC Beam (45 cm x 25 cm) | Beam | 50MPa | Concrete Rectangular | 250 | 450 | 1125 | 6887.5 | 0.77 | 1895.64 | G300E | 6199063.07 | 48.64 | G300E | 2852730.18 | 22.38
2212 | Story28 | B45 | 50 MPa RC Beam (45 cm x 25 cm) | Beam | 50MPa | Concrete Rectangular | 250 | 450 | 1125 | 6887.5 | 0.77 | 1895.64 | G300E | 4001950.57 | 31.4 | G300E | 3763868.79 | 29.53
2213 | Story28 | B46 | 50 MPa RC Beam (45 cm x 25 cm) | Beam | 50MPa | Concrete Rectangular | 250 | 450 | 1125 | 6887.5 | 0.77 | 1895.64 | G300E | 3893942.05 | 30.55 | G300E | 2845013.68 | 22.32
2214 | Story28 | B47 | 50 MPa RC Beam (45 cm x 25 cm) | Beam | 50MPa | Concrete Rectangular | 250 | 450 | 1125 | 6887.5 | 0.77 | 1895.64 | G300E | 6060686.93 | 47.55 | G300E | 2249920.68 | 17.65
2215 | Story28 | B48 | 50 MPa RC Beam (45 cm x 25 cm) | Beam | 50MPa | Concrete Rectangular | 250 | 450 | 1125 | 6887.5 | 0.77 | 1895.64 | G300E | 5002203.41 | 39.25 | G300E | 1529501.18 | 12
2216 | Story28 | B49 | 50 MPa RC Beam (45 cm x 25 cm) | Beam | 50MPa | Concrete Rectangular | 250 | 450 | 1125 | 6887.5 | 0.77 | 1895.64 | G300E | 5945790.91 | 46.65 | G300E | 2848034.63 | 22.35
2217 | Story28 | B5 | 50 MPa RC Beam (45 cm x 25 cm) | Beam | 50MPa | Concrete Rectangular | 250 | 450 | 1125 | 6887.5 | 0.77 | 1895.64 | G300E | 6198750 | 48.64 | G300E | 2852714.68 | 22.38
2218 | Story28 | B50 | 50 MPa RC Beam (45 cm x 25 cm) | Beam | 50MPa | Concrete Rectangular | 250 | 450 | 1125 | 6887.5 | 0.77 | 1895.64 | G300E | 4689761.36 | 36.8 | G300E | 1529501.18 | 12
2219 | Story28 | B51 | 50 MPa RC Beam (45 cm x 25 cm) | Beam | 50MPa | Concrete Rectangular | 250 | 450 | 1125 | 7200 | 0.81 | 1981.65 | G300E | 6012626.09 | 47.18 | G300E | 3007916.45 | 23.6
2220 | Story28 | B55 | 50 MPa RC Beam (45 cm x 25 cm) | Beam | 50MPa | Concrete Rectangular | 250 | 450 | 1125 | 6887.5 | 0.77 | 1895.64 | G300E | 5751062.5 | 45.12 | G300E | 2877372.61 | 22.58
2221 | Story28 | B56 | 50 MPa RC Beam (45 cm x 25 cm) | Beam | 50MPa | Concrete Rectangular | 250 | 450 | 1125 | 6887.5 | 0.77 | 1895.64 | G300E | 4688509.09 | 36.79 | G300E | 1529501.18 | 12
2222 | Story28 | B57 | 50 MPa RC Beam (45 cm x 25 cm) | Beam | 50MPa | Concrete Rectangular | 250 | 450 | 1125 | 6887.5 | 0.77 | 1895.64 | G300E | 5946103.98 | 46.66 | G300E | 2848026.18 | 22.35
2223 | Story28 | B58 | 50 MPa RC Beam (45 cm x 25 cm) | Beam | 50MPa | Concrete Rectangular | 250 | 450 | 1125 | 6887.5 | 0.77 | 1895.64 | G300E | 5001890.34 | 39.25 | G300E | 1529501.18 | 12
2224 | Story28 | B59 | 50 MPa RC Beam (45 cm x 25 cm) | Beam | 50MPa | Concrete Rectangular | 250 | 450 | 1125 | 6887.5 | 0.77 | 1895.64 | G300E | 6060686.93 | 47.55 | G300E | 2249926.32 | 17.65
2225 | Story28 | B6 | 50 MPa RC Beam (45 cm x 25 cm) | Beam | 50MPa | Concrete Rectangular | 250 | 450 | 1125 | 6887.5 | 0.77 | 1895.64 | G300E | 4001950.57 | 31.4 | G300E | 3763868.79 | 29.53
2226 | Story28 | B60 | 50 MPa RC Beam (45 cm x 25 cm) | Beam | 50MPa | Concrete Rectangular | 250 | 450 | 1125 | 6887.5 | 0.77 | 1895.64 | G300E | 3882984.66 | 30.47 | G300E | 2845013.68 | 22.32
2227 | Story28 | B61 | 50 MPa RC Beam (45 cm x 25 cm) | Beam | 50MPa | Concrete Rectangular | 250 | 450 | 1125 | 6887.5 | 0.77 | 1895.64 | G300E | 4011968.75 | 31.48 | G300E | 3763868.79 | 29.53
2228 | Story28 | B62 | 50 MPa RC Beam (45 cm x 25 cm) | Beam | 50MPa | Concrete Rectangular | 250 | 450 | 1125 | 6887.5 | 0.77 | 1895.64 | G300E | 6060686.93 | 47.55 | G300E | 2249922.09 | 17.65
2229 | Story28 | B63 | 50 MPa RC Beam (45 cm x 25 cm) | Beam | 50MPa | Concrete Rectangular | 250 | 450 | 1125 | 6887.5 | 0.77 | 1895.64 | G300E | 4643114.2 | 36.43 | G300E | 1663853.29 | 13.06
2230 | Story28 | B64 | 50 MPa RC Beam (45 cm x 25 cm) | Beam | 50MPa | Concrete Rectangular | 250 | 450 | 1125 | 6887.5 | 0.77 | 1895.64 | G300E | 5945790.91 | 46.65 | G300E | 2848034.63 | 22.35
2231 | Story28 | B65 | 50 MPa RC Beam (45 cm x 25 cm) | Beam | 50MPa | Concrete Rectangular | 250 | 450 | 1125 | 6887.5 | 0.77 | 1895.64 | G300E | 4682873.86 | 36.74 | G300E | 2142187.82 | 16.81
2232 | Story28 | B66 | 50 MPa RC Beam (45 cm x 25 cm) | Beam | 50MPa | Concrete Rectangular | 250 | 450 | 1125 | 7200 | 0.81 | 1981.65 | G300E | 6012626.09 | 47.18 | G300E | 3007917.86 | 23.6
2233 | Story28 | B67 | 50 MPa RC Beam (45 cm x 25 cm) | Beam | 50MPa | Concrete Rectangular | 250 | 450 | 1125 | 6887.5 | 0.77 | 1895.64 | G300E | 5750763.04 | 45.12 | G300E | 2877353.74 | 22.58
2234 | Story28 | B69 | 50 MPa RC Beam (45 cm x 25 cm) | Beam | 50MPa | Concrete Rectangular | 250 | 450 | 1125 | 6887.5 | 0.77 | 1895.64 | G300E | 5729202.17 | 44.95 | G300E | 2871420.46 | 22.53
2235 | Story28 | B7 | 50 MPa RC Beam (45 cm x 25 cm) | Beam | 50MPa | Concrete Rectangular | 250 | 450 | 1125 | 6887.5 | 0.77 | 1895.64 | G300E | 6060686.93 | 47.55 | G300E | 2249920.68 | 17.65
2236 | Story28 | B70 | 50 MPa RC Beam (45 cm x 25 cm) | Beam | 50MPa | Concrete Rectangular | 250 | 450 | 1125 | 6887.5 | 0.77 | 1895.64 | G300E | 5719020.65 | 44.87 | G300E | 2871420.46 | 22.53
2237 | Story28 | B71 | 50 MPa RC Beam (45 cm x 25 cm) | Beam | 50MPa | Concrete Rectangular | 250 | 450 | 1125 | 6887.5 | 0.77 | 1895.64 | G300E | 4694144.32 | 36.83 | G300E | 2184670.39 | 17.14
2238 | Story28 | B72 | 50 MPa RC Beam (45 cm x 25 cm) | Beam | 50MPa | Concrete Rectangular | 250 | 450 | 1125 | 6887.5 | 0.77 | 1895.64 | G300E | 5945477.84 | 46.65 | G300E | 2847982.5 | 22.35
2239 | Story28 | B73 | 50 MPa RC Beam (45 cm x 25 cm) | Beam | 50MPa | Concrete Rectangular | 250 | 450 | 1125 | 6887.5 | 0.77 | 1895.64 | G300E | 5726643.18 | 44.93 | G300E | 1581518.39 | 12.41
2240 | Story28 | B74 | 50 MPa RC Beam (45 cm x 25 cm) | Beam | 50MPa | Concrete Rectangular | 250 | 450 | 1125 | 6887.5 | 0.77 | 1895.64 | G300E | 6059747.73 | 47.55 | G300E | 2249860.11 | 17.65
2241 | Story28 | B75 | 50 MPa RC Beam (45 cm x 25 cm) | Beam | 50MPa | Concrete Rectangular | 250 | 450 | 1125 | 6887.5 | 0.77 | 1895.64 | G300E | 4001324.43 | 31.4 | G300E | 3763868.79 | 29.53
2242 | Story28 | B76 | 50 MPa RC Beam (45 cm x 25 cm) | Beam | 50MPa | Concrete Rectangular | 250 | 450 | 1125 | 6887.5 | 0.77 | 1895.64 | G300E | 4116533.52 | 32.3 | G300E | 4457001.74 | 34.97
2243 | Story28 | B77 | 50 MPa RC Beam (45 cm x 25 cm) | Beam | 50MPa | Concrete Rectangular | 250 | 450 | 1125 | 6887.5 | 0.77 | 1895.64 | G300E | 6199063.07 | 48.64 | G300E | 2852718.91 | 22.38
2244 | Story28 | B78 | 50 MPa RC Beam (45 cm x 25 cm) | Beam | 50MPa | Concrete Rectangular | 250 | 450 | 1125 | 6887.5 | 0.77 | 1895.64 | G300E | 5530036.36 | 43.39 | G300E | 2833088.6 | 22.23
2245 | Story28 | B79 | 50 MPa RC Beam (45 cm x 25 cm) | Beam | 50MPa | Concrete Rectangular | 250 | 450 | 1125 | 6887.5 | 0.77 | 1895.64 | G300E | 5487146.02 | 43.05 | G300E | 2829879.33 | 22.2
2246 | Story28 | B8 | 50 MPa RC Beam (45 cm x 25 cm) | Beam | 50MPa | Concrete Rectangular | 250 | 450 | 1125 | 6887.5 | 0.77 | 1895.64 | G300E | 3883297.73 | 30.47 | G300E | 2845013.68 | 22.32
2247 | Story28 | B80 | 50 MPa RC Beam (45 cm x 25 cm) | Beam | 50MPa | Concrete Rectangular | 250 | 450 | 1125 | 6887.5 | 0.77 | 1895.64 | G300E | 5487146.02 | 43.05 | G300E | 2829879.33 | 22.2
2248 | Story28 | B81 | 50 MPa RC Beam (45 cm x 25 cm) | Beam | 50MPa | Concrete Rectangular | 250 | 450 | 1125 | 6887.5 | 0.77 | 1895.64 | G300E | 4682873.86 | 36.74 | G300E | 2142220.22 | 16.81
2249 | Story28 | B82 | 50 MPa RC Beam (45 cm x 25 cm) | Beam | 50MPa | Concrete Rectangular | 250 | 450 | 1125 | 6887.5 | 0.77 | 1895.64 | G300E | 5946103.98 | 46.66 | G300E | 2848027.58 | 22.35
2250 | Story28 | B83 | 50 MPa RC Beam (45 cm x 25 cm) | Beam | 50MPa | Concrete Rectangular | 250 | 450 | 1125 | 6887.5 | 0.77 | 1895.64 | G300E | 4688509.09 | 36.79 | G300E | 1529501.18 | 12
2251 | Story28 | B84 | 50 MPa RC Beam (45 cm x 25 cm) | Beam | 50MPa | Concrete Rectangular | 250 | 450 | 1125 | 6887.5 | 0.77 | 1895.64 | G300E | 5945477.84 | 46.65 | G300E | 2847876.84 | 22.35
2252 | Story28 | B85 | 50 MPa RC Beam (45 cm x 25 cm) | Beam | 50MPa | Concrete Rectangular | 250 | 450 | 1125 | 6887.5 | 0.77 | 1895.64 | G300E | 4692578.98 | 36.82 | G300E | 2183618.01 | 17.13
2253 | Story28 | B86 | 50 MPa RC Beam (45 cm x 25 cm) | Beam | 50MPa | Concrete Rectangular | 250 | 450 | 1125 | 6887.5 | 0.77 | 1895.64 | G300E | 5458969.89 | 42.83 | G300E | 2816354.79 | 22.1
2254 | Story28 | B87 | 50 MPa RC Beam (45 cm x 25 cm) | Beam | 50MPa | Concrete Rectangular | 250 | 450 | 1125 | 6887.5 | 0.77 | 1895.64 | G300E | 5566978.41 | 43.68 | G300E | 2815377.08 | 22.09
2255 | Story28 | B88 | 50 MPa RC Beam (45 cm x 25 cm) | Beam | 50MPa | Concrete Rectangular | 250 | 450 | 1125 | 6887.5 | 0.77 | 1895.64 | G300E | 5501860.23 | 43.17 | G300E | 2824065.19 | 22.16
2256 | Story28 | B89 | 50 MPa RC Beam (45 cm x 25 cm) | Beam | 50MPa | Concrete Rectangular | 250 | 450 | 1125 | 6887.5 | 0.77 | 1895.64 | G300E | 6198123.86 | 48.63 | G300E | 2852542.81 | 22.38
2257 | Story28 | B9 | 50 MPa RC Beam (45 cm x 25 cm) | Beam | 50MPa | Concrete Rectangular | 250 | 450 | 1125 | 6887.5 | 0.77 | 1895.64 | G300E | 6060686.93 | 47.55 | G300E | 2249922.09 | 17.65
2258 | Story28 | B90 | 50 MPa RC Beam (45 cm x 25 cm) | Beam | 50MPa | Concrete Rectangular | 250 | 450 | 1125 | 6887.5 | 0.77 | 1895.64 | G300E | 4110272.16 | 32.25 | G300E | 4457001.74 | 34.97
2259 | Story28 | B91 | 50 MPa RC Beam (45 cm x 25 cm) | Beam | 50MPa | Concrete Rectangular | 250 | 450 | 1125 | 6887.5 | 0.77 | 1895.64 | G300E | 4361978.98 | 34.23 | G300E | 3809889.81 | 29.89
2260 | Story28 | B92 | 50 MPa RC Beam (45 cm x 25 cm) | Beam | 50MPa | Concrete Rectangular | 250 | 450 | 1125 | 6887.5 | 0.77 | 1895.64 | G300E | 4849113.07 | 38.05 | G300E | 2900271.78 | 22.76
2261 | Story28 | B93 | 50 MPa RC Beam (45 cm x 25 cm) | Beam | 50MPa | Concrete Rectangular | 250 | 450 | 1125 | 6887.5 | 0.77 | 1895.64 | G300E | 4849113.07 | 38.05 | G300E | 2900280.23 | 22.76
2262 | Story28 | B94 | 50 MPa RC Beam (45 cm x 25 cm) | Beam | 50MPa | Concrete Rectangular | 250 | 450 | 1125 | 6887.5 | 0.77 | 1895.64 | G300E | 5530036.36 | 43.39 | G300E | 2833087.19 | 22.23
2263 | Story28 | B95 | 50 MPa RC Beam (45 cm x 25 cm) | Beam | 50MPa | Concrete Rectangular | 250 | 450 | 1125 | 6887.5 | 0.77 | 1895.64 | G300E | 6199063.07 | 48.64 | G300E | 2852731.59 | 22.38
2264 | Story28 | B96 | 50 MPa RC Beam (45 cm x 25 cm) | Beam | 50MPa | Concrete Rectangular | 250 | 450 | 1125 | 6887.5 | 0.77 | 1895.64 | G300E | 4643114.2 | 36.43 | G300E | 1663870.2 | 13.06
2265 | Story28 | B97 | 50 MPa RC Beam (45 cm x 25 cm) | Beam | 50MPa | Concrete Rectangular | 250 | 450 | 1125 | 6887.5 | 0.77 | 1895.64 | G300E | 6060686.93 | 47.55 | G300E | 2249929.14 | 17.65
2266 | Story28 | B98 | 50 MPa RC Beam (45 cm x 25 cm) | Beam | 50MPa | Concrete Rectangular | 250 | 450 | 1125 | 6887.5 | 0.77 | 1895.64 | G300E | 5001890.34 | 39.25 | G300E | 1529501.18 | 12
2267 | Story28 | B99 | 50 MPa RC Beam (45 cm x 25 cm) | Beam | 50MPa | Concrete Rectangular | 250 | 450 | 1125 | 6887.5 | 0.77 | 1895.64 | G300E | 6059747.73 | 47.55 | G300E | 2249860.11 | 17.65
2268 | Story29 | B1 | 50 MPa RC Beam (45 cm x 25 cm) | Beam | 50MPa | Concrete Rectangular | 250 | 450 | 1125 | 6900 | 0.78 | 1899.08 | G300E | 4544904.55 | 35.66 | G300E | 3842208.86 | 30.15
2269 | Story29 | B10 | 50 MPa RC Beam (45 cm x 25 cm) | Beam | 50MPa | Concrete Rectangular | 250 | 450 | 1125 | 6900 | 0.78 | 1899.08 | G300E | 4156936.36 | 32.62 | G300E | 3794222.5 | 29.77
2270 | Story29 | B100 | 50 MPa RC Beam (45 cm x 25 cm) | Beam | 50MPa | Concrete Rectangular | 250 | 450 | 1125 | 6900 | 0.78 | 1899.08 | G300E | 5111018.18 | 40.1 | G300E | 2838700.3 | 22.27
2271 | Story29 | B101 | 50 MPa RC Beam (45 cm x 25 cm) | Beam | 50MPa | Concrete Rectangular | 250 | 450 | 1125 | 6900 | 0.78 | 1899.08 | G300E | 5243059.09 | 41.14 | G300E | 2953288.92 | 23.17
2272 | Story29 | B102 | 50 MPa RC Beam (45 cm x 25 cm) | Beam | 50MPa | Concrete Rectangular | 250 | 450 | 1125 | 6900 | 0.78 | 1899.08 | G300E | 5983868.18 | 46.95 | G300E | 2841082.68 | 22.29
2273 | Story29 | B103 | 50 MPa RC Beam (45 cm x 25 cm) | Beam | 50MPa | Concrete Rectangular | 250 | 450 | 1125 | 6900 | 0.78 | 1899.08 | G300E | 5526900 | 43.37 | G300E | 3009949.52 | 23.62
2274 | Story29 | B104 | 50 MPa RC Beam (45 cm x 25 cm) | Beam | 50MPa | Concrete Rectangular | 250 | 450 | 1125 | 6900 | 0.78 | 1899.08 | G300E | 5526272.73 | 43.36 | G300E | 3009423.08 | 23.61
2275 | Story29 | B105 | 50 MPa RC Beam (45 cm x 25 cm) | Beam | 50MPa | Concrete Rectangular | 250 | 450 | 1125 | 6900 | 0.78 | 1899.08 | G300E | 4528595.45 | 35.53 | G300E | 3843149.77 | 30.15
2276 | Story29 | B106 | 50 MPa RC Beam (45 cm x 25 cm) | Beam | 50MPa | Concrete Rectangular | 250 | 450 | 1125 | 6900 | 0.78 | 1899.08 | G300E | 4545218.18 | 35.66 | G300E | 3842208.86 | 30.15
2277 | Story29 | B107 | 50 MPa RC Beam (45 cm x 25 cm) | Beam | 50MPa | Concrete Rectangular | 250 | 450 | 1125 | 6900 | 0.78 | 1899.08 | G300E | 4299327.27 | 33.73 | G300E | 4646058.86 | 36.45
2278 | Story29 | B108 | 50 MPa RC Beam (45 cm x 25 cm) | Beam | 50MPa | Concrete Rectangular | 250 | 450 | 1125 | 6900 | 0.78 | 1899.08 | G300E | 4162268.18 | 32.66 | G300E | 3794222.5 | 29.77
2279 | Story29 | B109 | 50 MPa RC Beam (45 cm x 25 cm) | Beam | 50MPa | Concrete Rectangular | 250 | 450 | 1125 | 6900 | 0.78 | 1899.08 | G300E | 4030227.27 | 31.62 | G300E | 2872758.86 | 22.54
2280 | Story29 | B11 | 50 MPa RC Beam (45 cm x 25 cm) | Beam | 50MPa | Concrete Rectangular | 250 | 450 | 1125 | 6900 | 0.78 | 1899.08 | G300E | 5245881.82 | 41.16 | G300E | 2953469.57 | 23.17
2281 | Story29 | B110 | 50 MPa RC Beam (45 cm x 25 cm) | Beam | 50MPa | Concrete Rectangular | 250 | 450 | 1125 | 6900 | 0.78 | 1899.08 | G300E | 4162268.18 | 32.66 | G300E | 3794222.5 | 29.77
2282 | Story29 | B111 | 50 MPa RC Beam (45 cm x 25 cm) | Beam | 50MPa | Concrete Rectangular | 250 | 450 | 1125 | 6900 | 0.78 | 1899.08 | G300E | 4296504.55 | 33.71 | G300E | 4646058.86 | 36.45
2283 | Story29 | B112 | 50 MPa RC Beam (45 cm x 25 cm) | Beam | 50MPa | Concrete Rectangular | 250 | 450 | 1125 | 6900 | 0.78 | 1899.08 | G300E | 4526086.36 | 35.51 | G300E | 3843149.77 | 30.15
2284 | Story29 | B12 | 50 MPa RC Beam (45 cm x 25 cm) | Beam | 50MPa | Concrete Rectangular | 250 | 450 | 1125 | 6900 | 0.78 | 1899.08 | G300E | 4297759.09 | 33.72 | G300E | 4646058.86 | 36.45
2285 | Story29 | B13 | 50 MPa RC Beam (45 cm x 25 cm) | Beam | 50MPa | Concrete Rectangular | 250 | 450 | 1125 | 6900 | 0.78 | 1899.08 | G300E | 5514981.82 | 43.27 | G300E | 3009129.52 | 23.61
2286 | Story29 | B14 | 50 MPa RC Beam (45 cm x 25 cm) | Beam | 50MPa | Concrete Rectangular | 250 | 450 | 1125 | 6900 | 0.78 | 1899.08 | G300E | 4543963.64 | 35.65 | G300E | 3842208.86 | 30.15
2287 | Story29 | B15 | 50 MPa RC Beam (45 cm x 25 cm) | Beam | 50MPa | Concrete Rectangular | 250 | 450 | 1125 | 6900 | 0.78 | 1899.08 | G300E | 4543963.64 | 35.65 | G300E | 3842208.86 | 30.15
2288 | Story29 | B16 | 50 MPa RC Beam (45 cm x 25 cm) | Beam | 50MPa | Concrete Rectangular | 250 | 450 | 1125 | 6900 | 0.78 | 1899.08 | G300E | 4299327.27 | 33.73 | G300E | 4646058.86 | 36.45
2289 | Story29 | B17 | 50 MPa RC Beam (45 cm x 25 cm) | Beam | 50MPa | Concrete Rectangular | 250 | 450 | 1125 | 6900 | 0.78 | 1899.08 | G300E | 5514981.82 | 43.27 | G300E | 3009125.28 | 23.61
2290 | Story29 | B18 | 50 MPa RC Beam (45 cm x 25 cm) | Beam | 50MPa | Concrete Rectangular | 250 | 450 | 1125 | 6900 | 0.78 | 1899.08 | G300E | 6013350 | 47.18 | G300E | 2853581.72 | 22.39
2291 | Story29 | B19 | 50 MPa RC Beam (45 cm x 25 cm) | Beam | 50MPa | Concrete Rectangular | 250 | 450 | 1125 | 6900 | 0.78 | 1899.08 | G300E | 5898245.45 | 46.28 | G300E | 2853580.31 | 22.39
2292 | Story29 | B2 | 50 MPa RC Beam (45 cm x 25 cm) | Beam | 50MPa | Concrete Rectangular | 250 | 450 | 1125 | 6900 | 0.78 | 1899.08 | G300E | 4543963.64 | 35.65 | G300E | 3842208.86 | 30.15
2293 | Story29 | B20 | 50 MPa RC Beam (45 cm x 25 cm) | Beam | 50MPa | Concrete Rectangular | 250 | 450 | 1125 | 6900 | 0.78 | 1899.08 | G300E | 5992022.73 | 47.02 | G300E | 2852480.86 | 22.38
2294 | Story29 | B21 | 50 MPa RC Beam (45 cm x 25 cm) | Beam | 50MPa | Concrete Rectangular | 250 | 450 | 1125 | 6900 | 0.78 | 1899.08 | G300E | 5114781.82 | 40.13 | G300E | 2838876.72 | 22.27
2295 | Story29 | B22 | 50 MPa RC Beam (45 cm x 25 cm) | Beam | 50MPa | Concrete Rectangular | 250 | 450 | 1125 | 6900 | 0.78 | 1899.08 | G300E | 6396300 | 50.19 | G300E | 2877425.3 | 22.58
2296 | Story29 | B23 | 50 MPa RC Beam (45 cm x 25 cm) | Beam | 50MPa | Concrete Rectangular | 250 | 450 | 1125 | 6900 | 0.78 | 1899.08 | G300E | 5291672.73 | 41.52 | G300E | 1532277.04 | 12.02
2297 | Story29 | B24 | 50 MPa RC Beam (45 cm x 25 cm) | Beam | 50MPa | Concrete Rectangular | 250 | 450 | 1125 | 6900 | 0.78 | 1899.08 | G300E | 6396613.64 | 50.19 | G300E | 2877435.18 | 22.58
2298 | Story29 | B25 | 50 MPa RC Beam (45 cm x 25 cm) | Beam | 50MPa | Concrete Rectangular | 250 | 450 | 1125 | 6900 | 0.78 | 1899.08 | G300E | 5114468.18 | 40.13 | G300E | 2838869.67 | 22.27
2299 | Story29 | B26 | 50 MPa RC Beam (45 cm x 25 cm) | Beam | 50MPa | Concrete Rectangular | 250 | 450 | 1125 | 6900 | 0.78 | 1899.08 | G300E | 5876918.18 | 46.11 | G300E | 2852482.27 | 22.38
2300 | Story29 | B27 | 50 MPa RC Beam (45 cm x 25 cm) | Beam | 50MPa | Concrete Rectangular | 250 | 450 | 1125 | 6900 | 0.78 | 1899.08 | G300E | 5898245.45 | 46.28 | G300E | 2853584.54 | 22.39
2301 | Story29 | B28 | 50 MPa RC Beam (45 cm x 25 cm) | Beam | 50MPa | Concrete Rectangular | 250 | 450 | 1125 | 6900 | 0.78 | 1899.08 | G300E | 5898245.45 | 46.28 | G300E | 2853581.72 | 22.39
2302 | Story29 | B29 | 50 MPa RC Beam (45 cm x 25 cm) | Beam | 50MPa | Concrete Rectangular | 250 | 450 | 1125 | 6900 | 0.78 | 1899.08 | G300E | 5515609.09 | 43.28 | G300E | 3009139.4 | 23.61
2303 | Story29 | B3 | 50 MPa RC Beam (45 cm x 25 cm) | Beam | 50MPa | Concrete Rectangular | 250 | 450 | 1125 | 6900 | 0.78 | 1899.08 | G300E | 5514981.82 | 43.27 | G300E | 3009126.7 | 23.61
2304 | Story29 | B30 | 50 MPa RC Beam (45 cm x 25 cm) | Beam | 50MPa | Concrete Rectangular | 250 | 450 | 1125 | 6900 | 0.78 | 1899.08 | G300E | 4297445.45 | 33.72 | G300E | 4646058.86 | 36.45
2305 | Story29 | B31 | 50 MPa RC Beam (45 cm x 25 cm) | Beam | 50MPa | Concrete Rectangular | 250 | 450 | 1125 | 6900 | 0.78 | 1899.08 | G300E | 4162268.18 | 32.66 | G300E | 3794222.5 | 29.77
2306 | Story29 | B32 | 50 MPa RC Beam (45 cm x 25 cm) | Beam | 50MPa | Concrete Rectangular | 250 | 450 | 1125 | 6900 | 0.78 | 1899.08 | G300E | 5245881.82 | 41.16 | G300E | 2953466.75 | 23.17
2307 | Story29 | B33 | 50 MPa RC Beam (45 cm x 25 cm) | Beam | 50MPa | Concrete Rectangular | 250 | 450 | 1125 | 6900 | 0.78 | 1899.08 | G300E | 5114781.82 | 40.13 | G300E | 2838873.9 | 22.27
2308 | Story29 | B34 | 50 MPa RC Beam (45 cm x 25 cm) | Beam | 50MPa | Concrete Rectangular | 250 | 450 | 1125 | 6900 | 0.78 | 1899.08 | G300E | 5876918.18 | 46.11 | G300E | 2852480.86 | 22.38
2309 | Story29 | B35 | 50 MPa RC Beam (45 cm x 25 cm) | Beam | 50MPa | Concrete Rectangular | 250 | 450 | 1125 | 6900 | 0.78 | 1899.08 | G300E | 5182527.27 | 40.66 | G300E | 2881457.56 | 22.61
2310 | Story29 | B36 | 50 MPa RC Beam (45 cm x 25 cm) | Beam | 50MPa | Concrete Rectangular | 250 | 450 | 1125 | 6900 | 0.78 | 1899.08 | G300E | 5182527.27 | 40.66 | G300E | 2881458.97 | 22.61
2311 | Story29 | B37 | 50 MPa RC Beam (45 cm x 25 cm) | Beam | 50MPa | Concrete Rectangular | 250 | 450 | 1125 | 7200 | 0.81 | 1981.65 | G300E | 6608973.91 | 51.86 | G300E | 3016206.63 | 23.67
2312 | Story29 | B38 | 50 MPa RC Beam (45 cm x 25 cm) | Beam | 50MPa | Concrete Rectangular | 250 | 450 | 1125 | 6900 | 0.78 | 1899.08 | G300E | 4957650 | 38.9 | G300E | 1532277.04 | 12.02
2313 | Story29 | B39 | 50 MPa RC Beam (45 cm x 25 cm) | Beam | 50MPa | Concrete Rectangular | 250 | 450 | 1125 | 7200 | 0.81 | 1981.65 | G300E | 6609600 | 51.86 | G300E | 3016229.17 | 23.67
2314 | Story29 | B4 | 50 MPa RC Beam (45 cm x 25 cm) | Beam | 50MPa | Concrete Rectangular | 250 | 450 | 1125 | 6900 | 0.78 | 1899.08 | G300E | 4297445.45 | 33.72 | G300E | 4646058.86 | 36.45
2315 | Story29 | B40 | 50 MPa RC Beam (45 cm x 25 cm) | Beam | 50MPa | Concrete Rectangular | 250 | 450 | 1125 | 6900 | 0.78 | 1899.08 | G300E | 5182840.91 | 40.67 | G300E | 2881451.92 | 22.61
2316 | Story29 | B41 | 50 MPa RC Beam (45 cm x 25 cm) | Beam | 50MPa | Concrete Rectangular | 250 | 450 | 1125 | 6900 | 0.78 | 1899.08 | G300E | 5182840.91 | 40.67 | G300E | 2881484.38 | 22.61
2317 | Story29 | B42 | 50 MPa RC Beam (45 cm x 25 cm) | Beam | 50MPa | Concrete Rectangular | 250 | 450 | 1125 | 6900 | 0.78 | 1899.08 | G300E | 5876918.18 | 46.11 | G300E | 2852485.09 | 22.38
2318 | Story29 | B43 | 50 MPa RC Beam (45 cm x 25 cm) | Beam | 50MPa | Concrete Rectangular | 250 | 450 | 1125 | 6900 | 0.78 | 1899.08 | G300E | 5114781.82 | 40.13 | G300E | 2838890.84 | 22.27
2319 | Story29 | B44 | 50 MPa RC Beam (45 cm x 25 cm) | Beam | 50MPa | Concrete Rectangular | 250 | 450 | 1125 | 6900 | 0.78 | 1899.08 | G300E | 5246195.45 | 41.16 | G300E | 2953482.27 | 23.17
2320 | Story29 | B45 | 50 MPa RC Beam (45 cm x 25 cm) | Beam | 50MPa | Concrete Rectangular | 250 | 450 | 1125 | 6900 | 0.78 | 1899.08 | G300E | 4156936.36 | 32.62 | G300E | 3794222.5 | 29.77
2321 | Story29 | B46 | 50 MPa RC Beam (45 cm x 25 cm) | Beam | 50MPa | Concrete Rectangular | 250 | 450 | 1125 | 6900 | 0.78 | 1899.08 | G300E | 4030227.27 | 31.62 | G300E | 2872758.86 | 22.54
2322 | Story29 | B47 | 50 MPa RC Beam (45 cm x 25 cm) | Beam | 50MPa | Concrete Rectangular | 250 | 450 | 1125 | 6900 | 0.78 | 1899.08 | G300E | 6489450 | 50.92 | G300E | 2755765.91 | 21.62
2323 | Story29 | B48 | 50 MPa RC Beam (45 cm x 25 cm) | Beam | 50MPa | Concrete Rectangular | 250 | 450 | 1125 | 6900 | 0.78 | 1899.08 | G300E | 5291672.73 | 41.52 | G300E | 1532277.04 | 12.02
2324 | Story29 | B49 | 50 MPa RC Beam (45 cm x 25 cm) | Beam | 50MPa | Concrete Rectangular | 250 | 450 | 1125 | 6900 | 0.78 | 1899.08 | G300E | 6396300 | 50.19 | G300E | 2877426.71 | 22.58
2325 | Story29 | B5 | 50 MPa RC Beam (45 cm x 25 cm) | Beam | 50MPa | Concrete Rectangular | 250 | 450 | 1125 | 6900 | 0.78 | 1899.08 | G300E | 5245881.82 | 41.16 | G300E | 2953466.75 | 23.17
2326 | Story29 | B50 | 50 MPa RC Beam (45 cm x 25 cm) | Beam | 50MPa | Concrete Rectangular | 250 | 450 | 1125 | 6900 | 0.78 | 1899.08 | G300E | 4957963.64 | 38.9 | G300E | 1532277.04 | 12.02
2327 | Story29 | B51 | 50 MPa RC Beam (45 cm x 25 cm) | Beam | 50MPa | Concrete Rectangular | 250 | 450 | 1125 | 7200 | 0.81 | 1981.65 | G300E | 6608973.91 | 51.86 | G300E | 3016212.26 | 23.67
2328 | Story29 | B55 | 50 MPa RC Beam (45 cm x 25 cm) | Beam | 50MPa | Concrete Rectangular | 250 | 450 | 1125 | 6900 | 0.78 | 1899.08 | G300E | 6333900 | 49.7 | G300E | 2890536.75 | 22.68
2329 | Story29 | B56 | 50 MPa RC Beam (45 cm x 25 cm) | Beam | 50MPa | Concrete Rectangular | 250 | 450 | 1125 | 6900 | 0.78 | 1899.08 | G300E | 4956081.82 | 38.89 | G300E | 1532277.04 | 12.02
2330 | Story29 | B57 | 50 MPa RC Beam (45 cm x 25 cm) | Beam | 50MPa | Concrete Rectangular | 250 | 450 | 1125 | 6900 | 0.78 | 1899.08 | G300E | 6396300 | 50.19 | G300E | 2877409.77 | 22.58
2331 | Story29 | B58 | 50 MPa RC Beam (45 cm x 25 cm) | Beam | 50MPa | Concrete Rectangular | 250 | 450 | 1125 | 6900 | 0.78 | 1899.08 | G300E | 5291672.73 | 41.52 | G300E | 1532277.04 | 12.02
2332 | Story29 | B59 | 50 MPa RC Beam (45 cm x 25 cm) | Beam | 50MPa | Concrete Rectangular | 250 | 450 | 1125 | 6900 | 0.78 | 1899.08 | G300E | 6489450 | 50.92 | G300E | 2755775.79 | 21.62
2333 | Story29 | B6 | 50 MPa RC Beam (45 cm x 25 cm) | Beam | 50MPa | Concrete Rectangular | 250 | 450 | 1125 | 6900 | 0.78 | 1899.08 | G300E | 4156936.36 | 32.62 | G300E | 3794222.5 | 29.77
2334 | Story29 | B60 | 50 MPa RC Beam (45 cm x 25 cm) | Beam | 50MPa | Concrete Rectangular | 250 | 450 | 1125 | 6900 | 0.78 | 1899.08 | G300E | 4024581.82 | 31.58 | G300E | 2872758.86 | 22.54
2335 | Story29 | B61 | 50 MPa RC Beam (45 cm x 25 cm) | Beam | 50MPa | Concrete Rectangular | 250 | 450 | 1125 | 6900 | 0.78 | 1899.08 | G300E | 4162268.18 | 32.66 | G300E | 3794222.5 | 29.77
2336 | Story29 | B62 | 50 MPa RC Beam (45 cm x 25 cm) | Beam | 50MPa | Concrete Rectangular | 250 | 450 | 1125 | 6900 | 0.78 | 1899.08 | G300E | 6489450 | 50.92 | G300E | 2755767.32 | 21.62
2337 | Story29 | B63 | 50 MPa RC Beam (45 cm x 25 cm) | Beam | 50MPa | Concrete Rectangular | 250 | 450 | 1125 | 6900 | 0.78 | 1899.08 | G300E | 5114468.18 | 40.13 | G300E | 2838869.67 | 22.27
2338 | Story29 | B64 | 50 MPa RC Beam (45 cm x 25 cm) | Beam | 50MPa | Concrete Rectangular | 250 | 450 | 1125 | 6900 | 0.78 | 1899.08 | G300E | 6396300 | 50.19 | G300E | 2877426.71 | 22.58
2339 | Story29 | B65 | 50 MPa RC Beam (45 cm x 25 cm) | Beam | 50MPa | Concrete Rectangular | 250 | 450 | 1125 | 6900 | 0.78 | 1899.08 | G300E | 5182527.27 | 40.66 | G300E | 2881454.74 | 22.61
2340 | Story29 | B66 | 50 MPa RC Beam (45 cm x 25 cm) | Beam | 50MPa | Concrete Rectangular | 250 | 450 | 1125 | 7200 | 0.81 | 1981.65 | G300E | 6608973.91 | 51.86 | G300E | 3016212.26 | 23.67
2341 | Story29 | B67 | 50 MPa RC Beam (45 cm x 25 cm) | Beam | 50MPa | Concrete Rectangular | 250 | 450 | 1125 | 6900 | 0.78 | 1899.08 | G300E | 6332700 | 49.69 | G300E | 2890527.3 | 22.68
2342 | Story29 | B69 | 50 MPa RC Beam (45 cm x 25 cm) | Beam | 50MPa | Concrete Rectangular | 250 | 450 | 1125 | 6900 | 0.78 | 1899.08 | G300E | 6311100 | 49.52 | G300E | 2883523.5 | 22.63
2343 | Story29 | B7 | 50 MPa RC Beam (45 cm x 25 cm) | Beam | 50MPa | Concrete Rectangular | 250 | 450 | 1125 | 6900 | 0.78 | 1899.08 | G300E | 6489450 | 50.92 | G300E | 2755765.91 | 21.62
2344 | Story29 | B70 | 50 MPa RC Beam (45 cm x 25 cm) | Beam | 50MPa | Concrete Rectangular | 250 | 450 | 1125 | 6900 | 0.78 | 1899.08 | G300E | 6302100 | 49.45 | G300E | 2883059.1 | 22.62
2345 | Story29 | B71 | 50 MPa RC Beam (45 cm x 25 cm) | Beam | 50MPa | Concrete Rectangular | 250 | 450 | 1125 | 6900 | 0.78 | 1899.08 | G300E | 5197581.82 | 40.78 | G300E | 2245624.76 | 17.62
2346 | Story29 | B72 | 50 MPa RC Beam (45 cm x 25 cm) | Beam | 50MPa | Concrete Rectangular | 250 | 450 | 1125 | 6900 | 0.78 | 1899.08 | G300E | 6394418.18 | 50.17 | G300E | 2877351.91 | 22.58
2347 | Story29 | B73 | 50 MPa RC Beam (45 cm x 25 cm) | Beam | 50MPa | Concrete Rectangular | 250 | 450 | 1125 | 6900 | 0.78 | 1899.08 | G300E | 5111018.18 | 40.1 | G300E | 2838693.25 | 22.27
2348 | Story29 | B74 | 50 MPa RC Beam (45 cm x 25 cm) | Beam | 50MPa | Concrete Rectangular | 250 | 450 | 1125 | 6900 | 0.78 | 1899.08 | G300E | 6488822.73 | 50.91 | G300E | 2755698.16 | 21.62
2349 | Story29 | B75 | 50 MPa RC Beam (45 cm x 25 cm) | Beam | 50MPa | Concrete Rectangular | 250 | 450 | 1125 | 6900 | 0.78 | 1899.08 | G300E | 4156936.36 | 32.62 | G300E | 3794222.5 | 29.77
2350 | Story29 | B76 | 50 MPa RC Beam (45 cm x 25 cm) | Beam | 50MPa | Concrete Rectangular | 250 | 450 | 1125 | 6900 | 0.78 | 1899.08 | G300E | 4299327.27 | 33.73 | G300E | 4646058.86 | 36.45
2351 | Story29 | B77 | 50 MPa RC Beam (45 cm x 25 cm) | Beam | 50MPa | Concrete Rectangular | 250 | 450 | 1125 | 6900 | 0.78 | 1899.08 | G300E | 5245881.82 | 41.16 | G300E | 2953470.98 | 23.17
2352 | Story29 | B78 | 50 MPa RC Beam (45 cm x 25 cm) | Beam | 50MPa | Concrete Rectangular | 250 | 450 | 1125 | 6900 | 0.78 | 1899.08 | G300E | 6013350 | 47.18 | G300E | 2853584.54 | 22.39
2353 | Story29 | B79 | 50 MPa RC Beam (45 cm x 25 cm) | Beam | 50MPa | Concrete Rectangular | 250 | 450 | 1125 | 6900 | 0.78 | 1899.08 | G300E | 5992022.73 | 47.02 | G300E | 2852483.68 | 22.38
2354 | Story29 | B8 | 50 MPa RC Beam (45 cm x 25 cm) | Beam | 50MPa | Concrete Rectangular | 250 | 450 | 1125 | 6900 | 0.78 | 1899.08 | G300E | 4024581.82 | 31.58 | G300E | 2872758.86 | 22.54
2355 | Story29 | B80 | 50 MPa RC Beam (45 cm x 25 cm) | Beam | 50MPa | Concrete Rectangular | 250 | 450 | 1125 | 6900 | 0.78 | 1899.08 | G300E | 5992022.73 | 47.02 | G300E | 2852482.27 | 22.38
2356 | Story29 | B81 | 50 MPa RC Beam (45 cm x 25 cm) | Beam | 50MPa | Concrete Rectangular | 250 | 450 | 1125 | 6900 | 0.78 | 1899.08 | G300E | 5182840.91 | 40.67 | G300E | 2881492.85 | 22.61
2357 | Story29 | B82 | 50 MPa RC Beam (45 cm x 25 cm) | Beam | 50MPa | Concrete Rectangular | 250 | 450 | 1125 | 6900 | 0.78 | 1899.08 | G300E | 6396300 | 50.19 | G300E | 2877409.77 | 22.58
2358 | Story29 | B83 | 50 MPa RC Beam (45 cm x 25 cm) | Beam | 50MPa | Concrete Rectangular | 250 | 450 | 1125 | 6900 | 0.78 | 1899.08 | G300E | 4956081.82 | 38.89 | G300E | 1532277.04 | 12.02
2359 | Story29 | B84 | 50 MPa RC Beam (45 cm x 25 cm) | Beam | 50MPa | Concrete Rectangular | 250 | 450 | 1125 | 6900 | 0.78 | 1899.08 | G300E | 6394418.18 | 50.17 | G300E | 2877205.12 | 22.58
2360 | Story29 | B85 | 50 MPa RC Beam (45 cm x 25 cm) | Beam | 50MPa | Concrete Rectangular | 250 | 450 | 1125 | 6900 | 0.78 | 1899.08 | G300E | 5195700 | 40.77 | G300E | 2244549.3 | 17.61
2361 | Story29 | B86 | 50 MPa RC Beam (45 cm x 25 cm) | Beam | 50MPa | Concrete Rectangular | 250 | 450 | 1125 | 6900 | 0.78 | 1899.08 | G300E | 5850886.36 | 45.91 | G300E | 2836810.49 | 22.26
2362 | Story29 | B87 | 50 MPa RC Beam (45 cm x 25 cm) | Beam | 50MPa | Concrete Rectangular | 250 | 450 | 1125 | 6900 | 0.78 | 1899.08 | G300E | 5957522.73 | 46.74 | G300E | 2835442.87 | 22.25
2363 | Story29 | B88 | 50 MPa RC Beam (45 cm x 25 cm) | Beam | 50MPa | Concrete Rectangular | 250 | 450 | 1125 | 6900 | 0.78 | 1899.08 | G300E | 5870959.09 | 46.07 | G300E | 2841747.44 | 22.3
2364 | Story29 | B89 | 50 MPa RC Beam (45 cm x 25 cm) | Beam | 50MPa | Concrete Rectangular | 250 | 450 | 1125 | 6900 | 0.78 | 1899.08 | G300E | 5242745.45 | 41.14 | G300E | 2953297.38 | 23.17
2365 | Story29 | B9 | 50 MPa RC Beam (45 cm x 25 cm) | Beam | 50MPa | Concrete Rectangular | 250 | 450 | 1125 | 6900 | 0.78 | 1899.08 | G300E | 6489450 | 50.92 | G300E | 2755768.73 | 21.62
2366 | Story29 | B90 | 50 MPa RC Beam (45 cm x 25 cm) | Beam | 50MPa | Concrete Rectangular | 250 | 450 | 1125 | 6900 | 0.78 | 1899.08 | G300E | 4293995.45 | 33.69 | G300E | 4646058.86 | 36.45
2367 | Story29 | B91 | 50 MPa RC Beam (45 cm x 25 cm) | Beam | 50MPa | Concrete Rectangular | 250 | 450 | 1125 | 6900 | 0.78 | 1899.08 | G300E | 4544904.55 | 35.66 | G300E | 3842208.86 | 30.15
2368 | Story29 | B92 | 50 MPa RC Beam (45 cm x 25 cm) | Beam | 50MPa | Concrete Rectangular | 250 | 450 | 1125 | 6900 | 0.78 | 1899.08 | G300E | 5514981.82 | 43.27 | G300E | 3009130.93 | 23.61
2369 | Story29 | B93 | 50 MPa RC Beam (45 cm x 25 cm) | Beam | 50MPa | Concrete Rectangular | 250 | 450 | 1125 | 6900 | 0.78 | 1899.08 | G300E | 5515609.09 | 43.28 | G300E | 3009139.4 | 23.61
2370 | Story29 | B94 | 50 MPa RC Beam (45 cm x 25 cm) | Beam | 50MPa | Concrete Rectangular | 250 | 450 | 1125 | 6900 | 0.78 | 1899.08 | G300E | 6013350 | 47.18 | G300E | 2853583.13 | 22.39
2371 | Story29 | B95 | 50 MPa RC Beam (45 cm x 25 cm) | Beam | 50MPa | Concrete Rectangular | 250 | 450 | 1125 | 6900 | 0.78 | 1899.08 | G300E | 5246195.45 | 41.16 | G300E | 2953483.68 | 23.17
2372 | Story29 | B96 | 50 MPa RC Beam (45 cm x 25 cm) | Beam | 50MPa | Concrete Rectangular | 250 | 450 | 1125 | 6900 | 0.78 | 1899.08 | G300E | 5114781.82 | 40.13 | G300E | 2838892.25 | 22.28
2373 | Story29 | B97 | 50 MPa RC Beam (45 cm x 25 cm) | Beam | 50MPa | Concrete Rectangular | 250 | 450 | 1125 | 6900 | 0.78 | 1899.08 | G300E | 6489450 | 50.92 | G300E | 2755774.38 | 21.62
2374 | Story29 | B98 | 50 MPa RC Beam (45 cm x 25 cm) | Beam | 50MPa | Concrete Rectangular | 250 | 450 | 1125 | 6900 | 0.78 | 1899.08 | G300E | 5291672.73 | 41.52 | G300E | 1532277.04 | 12.02
2375 | Story29 | B99 | 50 MPa RC Beam (45 cm x 25 cm) | Beam | 50MPa | Concrete Rectangular | 250 | 450 | 1125 | 6900 | 0.78 | 1899.08 | G300E | 6488822.73 | 50.91 | G300E | 2755696.75 | 21.62
2376 | Story3 | B1 | 50 MPa RC Beam (25 cm x 25 cm) | Beam | 50MPa | Concrete Rectangular | 250 | 250 | 625 | 6750 | 0.42 | 1032.11 | G300E | 3722011.36 | 29.2 | G300E | 1093424.06 | 8.58
2377 | Story3 | B10 | 50 MPa RC Beam (25 cm x 25 cm) | Beam | 50MPa | Concrete Rectangular | 250 | 250 | 625 | 6750 | 0.42 | 1032.11 | G300E | 3243988.64 | 25.45 | G300E | 998693.18 | 7.84
2378 | Story3 | B100 | 50 MPa RC Beam (25 cm x 25 cm) | Beam | 50MPa | Concrete Rectangular | 250 | 250 | 625 | 6750 | 0.42 | 1032.11 | G300E | 4941000 | 38.77 | G300E | 760381.36 | 5.97
2379 | Story3 | B101 | 50 MPa RC Beam (25 cm x 25 cm) | Beam | 50MPa | Concrete Rectangular | 250 | 250 | 625 | 6750 | 0.42 | 1032.11 | G300E | 5671840.91 | 44.5 | G300E | 829461.48 | 6.51
2380 | Story3 | B102 | 50 MPa RC Beam (25 cm x 25 cm) | Beam | 50MPa | Concrete Rectangular | 250 | 250 | 625 | 6750 | 0.42 | 1032.11 | G300E | 4859386.36 | 38.13 | G300E | 755983.89 | 5.93
2381 | Story3 | B103 | 50 MPa RC Beam (25 cm x 25 cm) | Beam | 50MPa | Concrete Rectangular | 250 | 250 | 625 | 6750 | 0.42 | 1032.11 | G300E | 5783522.73 | 45.38 | G300E | 831129.8 | 6.52
2382 | Story3 | B104 | 50 MPa RC Beam (25 cm x 25 cm) | Beam | 50MPa | Concrete Rectangular | 250 | 250 | 625 | 6750 | 0.42 | 1032.11 | G300E | 5912386.36 | 46.39 | G300E | 728008.21 | 5.71
2383 | Story3 | B105 | 50 MPa RC Beam (25 cm x 25 cm) | Beam | 50MPa | Concrete Rectangular | 250 | 250 | 625 | 6750 | 0.42 | 1032.11 | G300E | 3629045.45 | 28.47 | G300E | 1039474.69 | 8.16
2384 | Story3 | B106 | 50 MPa RC Beam (25 cm x 25 cm) | Beam | 50MPa | Concrete Rectangular | 250 | 250 | 625 | 6750 | 0.42 | 1032.11 | G300E | 3721704.55 | 29.2 | G300E | 1093424.06 | 8.58
2385 | Story3 | B107 | 50 MPa RC Beam (25 cm x 25 cm) | Beam | 50MPa | Concrete Rectangular | 250 | 250 | 625 | 6750 | 0.42 | 1032.11 | G300E | 3279886.36 | 25.74 | G300E | 1018022.73 | 7.99
2386 | Story3 | B108 | 50 MPa RC Beam (25 cm x 25 cm) | Beam | 50MPa | Concrete Rectangular | 250 | 250 | 625 | 6750 | 0.42 | 1032.11 | G300E | 3306579.55 | 25.94 | G300E | 998693.18 | 7.84
2387 | Story3 | B109 | 50 MPa RC Beam (25 cm x 25 cm) | Beam | 50MPa | Concrete Rectangular | 250 | 250 | 625 | 6750 | 0.42 | 1032.11 | G300E | 3297681.82 | 25.87 | G300E | 983045.45 | 7.71
2388 | Story3 | B11 | 50 MPa RC Beam (25 cm x 25 cm) | Beam | 50MPa | Concrete Rectangular | 250 | 250 | 625 | 6750 | 0.42 | 1032.11 | G300E | 5672454.55 | 44.51 | G300E | 829479.12 | 6.51
2389 | Story3 | B110 | 50 MPa RC Beam (25 cm x 25 cm) | Beam | 50MPa | Concrete Rectangular | 250 | 250 | 625 | 6750 | 0.42 | 1032.11 | G300E | 3306886.36 | 25.95 | G300E | 998693.18 | 7.84
2390 | Story3 | B111 | 50 MPa RC Beam (25 cm x 25 cm) | Beam | 50MPa | Concrete Rectangular | 250 | 250 | 625 | 6750 | 0.42 | 1032.11 | G300E | 3282034.09 | 25.75 | G300E | 1017102.27 | 7.98
2391 | Story3 | B112 | 50 MPa RC Beam (25 cm x 25 cm) | Beam | 50MPa | Concrete Rectangular | 250 | 250 | 625 | 6750 | 0.42 | 1032.11 | G300E | 3728761.36 | 29.26 | G300E | 1040395.14 | 8.16
2392 | Story3 | B12 | 50 MPa RC Beam (25 cm x 25 cm) | Beam | 50MPa | Concrete Rectangular | 250 | 250 | 625 | 6750 | 0.42 | 1032.11 | G300E | 3215761.36 | 25.23 | G300E | 1018022.73 | 7.99
2393 | Story3 | B13 | 50 MPa RC Beam (25 cm x 25 cm) | Beam | 50MPa | Concrete Rectangular | 250 | 250 | 625 | 6750 | 0.42 | 1032.11 | G300E | 5850715.91 | 45.91 | G300E | 841525.57 | 6.6
2394 | Story3 | B14 | 50 MPa RC Beam (25 cm x 25 cm) | Beam | 50MPa | Concrete Rectangular | 250 | 250 | 625 | 6750 | 0.42 | 1032.11 | G300E | 3692250 | 28.97 | G300E | 1093424.06 | 8.58
2395 | Story3 | B15 | 50 MPa RC Beam (25 cm x 25 cm) | Beam | 50MPa | Concrete Rectangular | 250 | 250 | 625 | 6750 | 0.42 | 1032.11 | G300E | 3692556.82 | 28.97 | G300E | 1093424.06 | 8.58
2396 | Story3 | B16 | 50 MPa RC Beam (25 cm x 25 cm) | Beam | 50MPa | Concrete Rectangular | 250 | 250 | 625 | 6750 | 0.42 | 1032.11 | G300E | 3280500 | 25.74 | G300E | 1018022.73 | 7.99
2397 | Story3 | B17 | 50 MPa RC Beam (25 cm x 25 cm) | Beam | 50MPa | Concrete Rectangular | 250 | 250 | 625 | 6750 | 0.42 | 1032.11 | G300E | 5850715.91 | 45.91 | G300E | 841525.57 | 6.6
2398 | Story3 | B18 | 50 MPa RC Beam (25 cm x 25 cm) | Beam | 50MPa | Concrete Rectangular | 250 | 250 | 625 | 6750 | 0.42 | 1032.11 | G300E | 4922284.09 | 38.62 | G300E | 763507.84 | 5.99
2399 | Story3 | B19 | 50 MPa RC Beam (25 cm x 25 cm) | Beam | 50MPa | Concrete Rectangular | 250 | 250 | 625 | 6750 | 0.42 | 1032.11 | G300E | 4922284.09 | 38.62 | G300E | 763508.61 | 5.99
2400 | Story3 | B2 | 50 MPa RC Beam (25 cm x 25 cm) | Beam | 50MPa | Concrete Rectangular | 250 | 250 | 625 | 6750 | 0.42 | 1032.11 | G300E | 3692556.82 | 28.97 | G300E | 1093424.06 | 8.58
2401 | Story3 | B20 | 50 MPa RC Beam (25 cm x 25 cm) | Beam | 50MPa | Concrete Rectangular | 250 | 250 | 625 | 6750 | 0.42 | 1032.11 | G300E | 4773784.09 | 37.46 | G300E | 657018.15 | 5.16
2402 | Story3 | B21 | 50 MPa RC Beam (25 cm x 25 cm) | Beam | 50MPa | Concrete Rectangular | 250 | 250 | 625 | 6750 | 0.42 | 1032.11 | G300E | 4939465.91 | 38.76 | G300E | 760386.73 | 5.97
2403 | Story3 | B22 | 50 MPa RC Beam (25 cm x 25 cm) | Beam | 50MPa | Concrete Rectangular | 250 | 250 | 625 | 6750 | 0.42 | 1032.11 | G300E | 4844659.09 | 38.01 | G300E | 761288.78 | 5.97
2404 | Story3 | B23 | 50 MPa RC Beam (25 cm x 25 cm) | Beam | 50MPa | Concrete Rectangular | 250 | 250 | 625 | 6750 | 0.42 | 1032.11 | G300E | 4893136.36 | 38.39 | G300E | 762259.09 | 5.98
2405 | Story3 | B24 | 50 MPa RC Beam (25 cm x 25 cm) | Beam | 50MPa | Concrete Rectangular | 250 | 250 | 625 | 6750 | 0.42 | 1032.11 | G300E | 4844659.09 | 38.01 | G300E | 761289.55 | 5.97
2406 | Story3 | B25 | 50 MPa RC Beam (25 cm x 25 cm) | Beam | 50MPa | Concrete Rectangular | 250 | 250 | 625 | 6750 | 0.42 | 1032.11 | G300E | 4939465.91 | 38.76 | G300E | 760386.73 | 5.97
2407 | Story3 | B26 | 50 MPa RC Beam (25 cm x 25 cm) | Beam | 50MPa | Concrete Rectangular | 250 | 250 | 625 | 6750 | 0.42 | 1032.11 | G300E | 4773784.09 | 37.46 | G300E | 759188.61 | 5.96
2408 | Story3 | B27 | 50 MPa RC Beam (25 cm x 25 cm) | Beam | 50MPa | Concrete Rectangular | 250 | 250 | 625 | 6750 | 0.42 | 1032.11 | G300E | 4922284.09 | 38.62 | G300E | 763508.61 | 5.99
2409 | Story3 | B28 | 50 MPa RC Beam (25 cm x 25 cm) | Beam | 50MPa | Concrete Rectangular | 250 | 250 | 625 | 6750 | 0.42 | 1032.11 | G300E | 4922284.09 | 38.62 | G300E | 763508.61 | 5.99
2410 | Story3 | B29 | 50 MPa RC Beam (25 cm x 25 cm) | Beam | 50MPa | Concrete Rectangular | 250 | 250 | 625 | 6750 | 0.42 | 1032.11 | G300E | 5850715.91 | 45.91 | G300E | 841525.57 | 6.6
2411 | Story3 | B3 | 50 MPa RC Beam (25 cm x 25 cm) | Beam | 50MPa | Concrete Rectangular | 250 | 250 | 625 | 6750 | 0.42 | 1032.11 | G300E | 5993693.18 | 47.03 | G300E | 841524.8 | 6.6
2412 | Story3 | B30 | 50 MPa RC Beam (25 cm x 25 cm) | Beam | 50MPa | Concrete Rectangular | 250 | 250 | 625 | 6750 | 0.42 | 1032.11 | G300E | 3215454.55 | 25.23 | G300E | 1018022.73 | 7.99
2413 | Story3 | B31 | 50 MPa RC Beam (25 cm x 25 cm) | Beam | 50MPa | Concrete Rectangular | 250 | 250 | 625 | 6750 | 0.42 | 1032.11 | G300E | 3307500 | 25.95 | G300E | 998693.18 | 7.84
2414 | Story3 | B32 | 50 MPa RC Beam (25 cm x 25 cm) | Beam | 50MPa | Concrete Rectangular | 250 | 250 | 625 | 6750 | 0.42 | 1032.11 | G300E | 5672454.55 | 44.51 | G300E | 829478.35 | 6.51
2415 | Story3 | B33 | 50 MPa RC Beam (25 cm x 25 cm) | Beam | 50MPa | Concrete Rectangular | 250 | 250 | 625 | 6750 | 0.42 | 1032.11 | G300E | 4941306.82 | 38.77 | G300E | 760386.73 | 5.97
2416 | Story3 | B34 | 50 MPa RC Beam (25 cm x 25 cm) | Beam | 50MPa | Concrete Rectangular | 250 | 250 | 625 | 6750 | 0.42 | 1032.11 | G300E | 4773784.09 | 37.46 | G300E | 759188.61 | 5.96
2417 | Story3 | B35 | 50 MPa RC Beam (25 cm x 25 cm) | Beam | 50MPa | Concrete Rectangular | 250 | 250 | 625 | 6750 | 0.42 | 1032.11 | G300E | 4885159.09 | 38.33 | G300E | 555045.6 | 4.36
2418 | Story3 | B36 | 50 MPa RC Beam (25 cm x 25 cm) | Beam | 50MPa | Concrete Rectangular | 250 | 250 | 625 | 6750 | 0.42 | 1032.11 | G300E | 4885159.09 | 38.33 | G300E | 759385.74 | 5.96
2419 | Story3 | B37 | 50 MPa RC Beam (25 cm x 25 cm) | Beam | 50MPa | Concrete Rectangular | 250 | 250 | 625 | 7200 | 0.45 | 1100.92 | G300E | 5550260.87 | 43.55 | G300E | 886410 | 6.96
2420 | Story3 | B38 | 50 MPa RC Beam (25 cm x 25 cm) | Beam | 50MPa | Concrete Rectangular | 250 | 250 | 625 | 6750 | 0.42 | 1032.11 | G300E | 4474636.36 | 35.11 | G300E | 749969.49 | 5.88
2421 | Story3 | B39 | 50 MPa RC Beam (25 cm x 25 cm) | Beam | 50MPa | Concrete Rectangular | 250 | 250 | 625 | 7200 | 0.45 | 1100.92 | G300E | 5550573.91 | 43.55 | G300E | 886410 | 6.96
2422 | Story3 | B4 | 50 MPa RC Beam (25 cm x 25 cm) | Beam | 50MPa | Concrete Rectangular | 250 | 250 | 625 | 6750 | 0.42 | 1032.11 | G300E | 3215454.55 | 25.23 | G300E | 1018022.73 | 7.99
2423 | Story3 | B40 | 50 MPa RC Beam (25 cm x 25 cm) | Beam | 50MPa | Concrete Rectangular | 250 | 250 | 625 | 6750 | 0.42 | 1032.11 | G300E | 4885465.91 | 38.33 | G300E | 657215.28 | 5.16
2424 | Story3 | B41 | 50 MPa RC Beam (25 cm x 25 cm) | Beam | 50MPa | Concrete Rectangular | 250 | 250 | 625 | 6750 | 0.42 | 1032.11 | G300E | 4885159.09 | 38.33 | G300E | 657216.82 | 5.16
2425 | Story3 | B42 | 50 MPa RC Beam (25 cm x 25 cm) | Beam | 50MPa | Concrete Rectangular | 250 | 250 | 625 | 6750 | 0.42 | 1032.11 | G300E | 4773784.09 | 37.46 | G300E | 759188.61 | 5.96
2426 | Story3 | B43 | 50 MPa RC Beam (25 cm x 25 cm) | Beam | 50MPa | Concrete Rectangular | 250 | 250 | 625 | 6750 | 0.42 | 1032.11 | G300E | 4939465.91 | 38.76 | G300E | 760385.2 | 5.97
2427 | Story3 | B44 | 50 MPa RC Beam (25 cm x 25 cm) | Beam | 50MPa | Concrete Rectangular | 250 | 250 | 625 | 6750 | 0.42 | 1032.11 | G300E | 5672454.55 | 44.51 | G300E | 829479.89 | 6.51
2428 | Story3 | B45 | 50 MPa RC Beam (25 cm x 25 cm) | Beam | 50MPa | Concrete Rectangular | 250 | 250 | 625 | 6750 | 0.42 | 1032.11 | G300E | 3243988.64 | 25.45 | G300E | 998693.18 | 7.84
2429 | Story3 | B46 | 50 MPa RC Beam (25 cm x 25 cm) | Beam | 50MPa | Concrete Rectangular | 250 | 250 | 625 | 6750 | 0.42 | 1032.11 | G300E | 3297681.82 | 25.87 | G300E | 983045.45 | 7.71
2430 | Story3 | B47 | 50 MPa RC Beam (25 cm x 25 cm) | Beam | 50MPa | Concrete Rectangular | 250 | 250 | 625 | 6750 | 0.42 | 1032.11 | G300E | 5688102.27 | 44.63 | G300E | 827262.36 | 6.49
2431 | Story3 | B48 | 50 MPa RC Beam (25 cm x 25 cm) | Beam | 50MPa | Concrete Rectangular | 250 | 250 | 625 | 6750 | 0.42 | 1032.11 | G300E | 4893136.36 | 38.39 | G300E | 762259.09 | 5.98
2432 | Story3 | B49 | 50 MPa RC Beam (25 cm x 25 cm) | Beam | 50MPa | Concrete Rectangular | 250 | 250 | 625 | 6750 | 0.42 | 1032.11 | G300E | 4844659.09 | 38.01 | G300E | 761288.78 | 5.97
2433 | Story3 | B5 | 50 MPa RC Beam (25 cm x 25 cm) | Beam | 50MPa | Concrete Rectangular | 250 | 250 | 625 | 6750 | 0.42 | 1032.11 | G300E | 5672454.55 | 44.51 | G300E | 829479.12 | 6.51
2434 | Story3 | B50 | 50 MPa RC Beam (25 cm x 25 cm) | Beam | 50MPa | Concrete Rectangular | 250 | 250 | 625 | 6750 | 0.42 | 1032.11 | G300E | 4474636.36 | 35.11 | G300E | 749969.49 | 5.88
2435 | Story3 | B51 | 50 MPa RC Beam (25 cm x 25 cm) | Beam | 50MPa | Concrete Rectangular | 250 | 250 | 625 | 7200 | 0.45 | 1100.92 | G300E | 5550573.91 | 43.55 | G300E | 886410 | 6.96
2436 | Story3 | B55 | 50 MPa RC Beam (25 cm x 25 cm) | Beam | 50MPa | Concrete Rectangular | 250 | 250 | 625 | 6750 | 0.42 | 1032.11 | G300E | 5203956.52 | 40.83 | G300E | 831009.38 | 6.52
2437 | Story3 | B56 | 50 MPa RC Beam (25 cm x 25 cm) | Beam | 50MPa | Concrete Rectangular | 250 | 250 | 625 | 6750 | 0.42 | 1032.11 | G300E | 4474022.73 | 35.1 | G300E | 749950.31 | 5.88
2438 | Story3 | B57 | 50 MPa RC Beam (25 cm x 25 cm) | Beam | 50MPa | Concrete Rectangular | 250 | 250 | 625 | 6750 | 0.42 | 1032.11 | G300E | 4845579.55 | 38.02 | G300E | 761301.82 | 5.97
2439 | Story3 | B58 | 50 MPa RC Beam (25 cm x 25 cm) | Beam | 50MPa | Concrete Rectangular | 250 | 250 | 625 | 6750 | 0.42 | 1032.11 | G300E | 4893750 | 38.4 | G300E | 762281.34 | 5.98
2440 | Story3 | B59 | 50 MPa RC Beam (25 cm x 25 cm) | Beam | 50MPa | Concrete Rectangular | 250 | 250 | 625 | 6750 | 0.42 | 1032.11 | G300E | 5688102.27 | 44.63 | G300E | 827259.29 | 6.49
2441 | Story3 | B6 | 50 MPa RC Beam (25 cm x 25 cm) | Beam | 50MPa | Concrete Rectangular | 250 | 250 | 625 | 6750 | 0.42 | 1032.11 | G300E | 3243988.64 | 25.45 | G300E | 998693.18 | 7.84
2442 | Story3 | B60 | 50 MPa RC Beam (25 cm x 25 cm) | Beam | 50MPa | Concrete Rectangular | 250 | 250 | 625 | 6750 | 0.42 | 1032.11 | G300E | 3235090.91 | 25.38 | G300E | 983045.45 | 7.71
2443 | Story3 | B61 | 50 MPa RC Beam (25 cm x 25 cm) | Beam | 50MPa | Concrete Rectangular | 250 | 250 | 625 | 6750 | 0.42 | 1032.11 | G300E | 3307193.18 | 25.95 | G300E | 998693.18 | 7.84
2444 | Story3 | B62 | 50 MPa RC Beam (25 cm x 25 cm) | Beam | 50MPa | Concrete Rectangular | 250 | 250 | 625 | 6750 | 0.42 | 1032.11 | G300E | 5688102.27 | 44.63 | G300E | 827262.36 | 6.49
2445 | Story3 | B63 | 50 MPa RC Beam (25 cm x 25 cm) | Beam | 50MPa | Concrete Rectangular | 250 | 250 | 625 | 6750 | 0.42 | 1032.11 | G300E | 4941306.82 | 38.77 | G300E | 760385.97 | 5.97
2446 | Story3 | B64 | 50 MPa RC Beam (25 cm x 25 cm) | Beam | 50MPa | Concrete Rectangular | 250 | 250 | 625 | 6750 | 0.42 | 1032.11 | G300E | 4844659.09 | 38.01 | G300E | 761288.78 | 5.97
2447 | Story3 | B65 | 50 MPa RC Beam (25 cm x 25 cm) | Beam | 50MPa | Concrete Rectangular | 250 | 250 | 625 | 6750 | 0.42 | 1032.11 | G300E | 4885465.91 | 38.33 | G300E | 759386.51 | 5.96
2448 | Story3 | B66 | 50 MPa RC Beam (25 cm x 25 cm) | Beam | 50MPa | Concrete Rectangular | 250 | 250 | 625 | 7200 | 0.45 | 1100.92 | G300E | 5550573.91 | 43.55 | G300E | 886410 | 6.96
2449 | Story3 | B67 | 50 MPa RC Beam (25 cm x 25 cm) | Beam | 50MPa | Concrete Rectangular | 250 | 250 | 625 | 6750 | 0.42 | 1032.11 | G300E | 5203369.57 | 40.83 | G300E | 831009.38 | 6.52
2450 | Story3 | B69 | 50 MPa RC Beam (25 cm x 25 cm) | Beam | 50MPa | Concrete Rectangular | 250 | 250 | 625 | 6750 | 0.42 | 1032.11 | G300E | 5079521.74 | 39.86 | G300E | 802566.2 | 6.3
2451 | Story3 | B7 | 50 MPa RC Beam (25 cm x 25 cm) | Beam | 50MPa | Concrete Rectangular | 250 | 250 | 625 | 6750 | 0.42 | 1032.11 | G300E | 5688102.27 | 44.63 | G300E | 827262.36 | 6.49
2452 | Story3 | B70 | 50 MPa RC Beam (25 cm x 25 cm) | Beam | 50MPa | Concrete Rectangular | 250 | 250 | 625 | 6750 | 0.42 | 1032.11 | G300E | 5061326.09 | 39.71 | G300E | 799044.46 | 6.27
2453 | Story3 | B71 | 50 MPa RC Beam (25 cm x 25 cm) | Beam | 50MPa | Concrete Rectangular | 250 | 250 | 625 | 6750 | 0.42 | 1032.11 | G300E | 4822568.18 | 37.84 | G300E | 758143.89 | 5.95
2454 | Story3 | B72 | 50 MPa RC Beam (25 cm x 25 cm) | Beam | 50MPa | Concrete Rectangular | 250 | 250 | 625 | 6750 | 0.42 | 1032.11 | G300E | 4844659.09 | 38.01 | G300E | 659148.24 | 5.17
2455 | Story3 | B73 | 50 MPa RC Beam (25 cm x 25 cm) | Beam | 50MPa | Concrete Rectangular | 250 | 250 | 625 | 6750 | 0.42 | 1032.11 | G300E | 4937931.82 | 38.74 | G300E | 760348.38 | 5.97
2456 | Story3 | B74 | 50 MPa RC Beam (25 cm x 25 cm) | Beam | 50MPa | Concrete Rectangular | 250 | 250 | 625 | 6750 | 0.42 | 1032.11 | G300E | 5689329.55 | 44.64 | G300E | 827303.01 | 6.49
2457 | Story3 | B75 | 50 MPa RC Beam (25 cm x 25 cm) | Beam | 50MPa | Concrete Rectangular | 250 | 250 | 625 | 6750 | 0.42 | 1032.11 | G300E | 3243988.64 | 25.45 | G300E | 998693.18 | 7.84
2458 | Story3 | B76 | 50 MPa RC Beam (25 cm x 25 cm) | Beam | 50MPa | Concrete Rectangular | 250 | 250 | 625 | 6750 | 0.42 | 1032.11 | G300E | 3280500 | 25.74 | G300E | 1018022.73 | 7.99
2459 | Story3 | B77 | 50 MPa RC Beam (25 cm x 25 cm) | Beam | 50MPa | Concrete Rectangular | 250 | 250 | 625 | 6750 | 0.42 | 1032.11 | G300E | 5672454.55 | 44.51 | G300E | 829479.12 | 6.51
2460 | Story3 | B78 | 50 MPa RC Beam (25 cm x 25 cm) | Beam | 50MPa | Concrete Rectangular | 250 | 250 | 625 | 6750 | 0.42 | 1032.11 | G300E | 4922284.09 | 38.62 | G300E | 763508.61 | 5.99
2461 | Story3 | B79 | 50 MPa RC Beam (25 cm x 25 cm) | Beam | 50MPa | Concrete Rectangular | 250 | 250 | 625 | 6750 | 0.42 | 1032.11 | G300E | 4773784.09 | 37.46 | G300E | 759188.61 | 5.96
2462 | Story3 | B8 | 50 MPa RC Beam (25 cm x 25 cm) | Beam | 50MPa | Concrete Rectangular | 250 | 250 | 625 | 6750 | 0.42 | 1032.11 | G300E | 3235090.91 | 25.38 | G300E | 983045.45 | 7.71
2463 | Story3 | B80 | 50 MPa RC Beam (25 cm x 25 cm) | Beam | 50MPa | Concrete Rectangular | 250 | 250 | 625 | 6750 | 0.42 | 1032.11 | G300E | 4773784.09 | 37.46 | G300E | 759188.61 | 5.96
2464 | Story3 | B81 | 50 MPa RC Beam (25 cm x 25 cm) | Beam | 50MPa | Concrete Rectangular | 250 | 250 | 625 | 6750 | 0.42 | 1032.11 | G300E | 4885465.91 | 38.33 | G300E | 759388.04 | 5.96
2465 | Story3 | B82 | 50 MPa RC Beam (25 cm x 25 cm) | Beam | 50MPa | Concrete Rectangular | 250 | 250 | 625 | 6750 | 0.42 | 1032.11 | G300E | 4845579.55 | 38.02 | G300E | 761303.35 | 5.97
2466 | Story3 | B83 | 50 MPa RC Beam (25 cm x 25 cm) | Beam | 50MPa | Concrete Rectangular | 250 | 250 | 625 | 6750 | 0.42 | 1032.11 | G300E | 4474636.36 | 35.11 | G300E | 749997.1 | 5.88
2467 | Story3 | B84 | 50 MPa RC Beam (25 cm x 25 cm) | Beam | 50MPa | Concrete Rectangular | 250 | 250 | 625 | 6750 | 0.42 | 1032.11 | G300E | 4844352.27 | 38.01 | G300E | 761265 | 5.97
2468 | Story3 | B85 | 50 MPa RC Beam (25 cm x 25 cm) | Beam | 50MPa | Concrete Rectangular | 250 | 250 | 625 | 6750 | 0.42 | 1032.11 | G300E | 4820420.45 | 37.82 | G300E | 553542.95 | 4.34
2469 | Story3 | B86 | 50 MPa RC Beam (25 cm x 25 cm) | Beam | 50MPa | Concrete Rectangular | 250 | 250 | 625 | 6750 | 0.42 | 1032.11 | G300E | 4726534.09 | 37.09 | G300E | 752126.42 | 5.9
2470 | Story3 | B87 | 50 MPa RC Beam (25 cm x 25 cm) | Beam | 50MPa | Concrete Rectangular | 250 | 250 | 625 | 6750 | 0.42 | 1032.11 | G300E | 4713340.91 | 36.98 | G300E | 547523.95 | 4.3
2471 | Story3 | B88 | 50 MPa RC Beam (25 cm x 25 cm) | Beam | 50MPa | Concrete Rectangular | 250 | 250 | 625 | 6750 | 0.42 | 1032.11 | G300E | 4861534.09 | 38.15 | G300E | 756235.48 | 5.93
2472 | Story3 | B89 | 50 MPa RC Beam (25 cm x 25 cm) | Beam | 50MPa | Concrete Rectangular | 250 | 250 | 625 | 6750 | 0.42 | 1032.11 | G300E | 5672454.55 | 44.51 | G300E | 829518.24 | 6.51
2473 | Story3 | B9 | 50 MPa RC Beam (25 cm x 25 cm) | Beam | 50MPa | Concrete Rectangular | 250 | 250 | 625 | 6750 | 0.42 | 1032.11 | G300E | 5688102.27 | 44.63 | G300E | 827262.36 | 6.49
2474 | Story3 | B90 | 50 MPa RC Beam (25 cm x 25 cm) | Beam | 50MPa | Concrete Rectangular | 250 | 250 | 625 | 6750 | 0.42 | 1032.11 | G300E | 3217909.09 | 25.25 | G300E | 1017102.27 | 7.98
2475 | Story3 | B91 | 50 MPa RC Beam (25 cm x 25 cm) | Beam | 50MPa | Concrete Rectangular | 250 | 250 | 625 | 6750 | 0.42 | 1032.11 | G300E | 3722011.36 | 29.2 | G300E | 1093424.06 | 8.58
2476 | Story3 | B92 | 50 MPa RC Beam (25 cm x 25 cm) | Beam | 50MPa | Concrete Rectangular | 250 | 250 | 625 | 6750 | 0.42 | 1032.11 | G300E | 5993693.18 | 47.03 | G300E | 841524.8 | 6.6
2477 | Story3 | B93 | 50 MPa RC Beam (25 cm x 25 cm) | Beam | 50MPa | Concrete Rectangular | 250 | 250 | 625 | 6750 | 0.42 | 1032.11 | G300E | 5993693.18 | 47.03 | G300E | 841526.34 | 6.6
2478 | Story3 | B94 | 50 MPa RC Beam (25 cm x 25 cm) | Beam | 50MPa | Concrete Rectangular | 250 | 250 | 625 | 6750 | 0.42 | 1032.11 | G300E | 4922284.09 | 38.62 | G300E | 763508.61 | 5.99
2479 | Story3 | B95 | 50 MPa RC Beam (25 cm x 25 cm) | Beam | 50MPa | Concrete Rectangular | 250 | 250 | 625 | 6750 | 0.42 | 1032.11 | G300E | 5672454.55 | 44.51 | G300E | 829479.89 | 6.51
2480 | Story3 | B96 | 50 MPa RC Beam (25 cm x 25 cm) | Beam | 50MPa | Concrete Rectangular | 250 | 250 | 625 | 6750 | 0.42 | 1032.11 | G300E | 4941306.82 | 38.77 | G300E | 760385.2 | 5.97
2481 | Story3 | B97 | 50 MPa RC Beam (25 cm x 25 cm) | Beam | 50MPa | Concrete Rectangular | 250 | 250 | 625 | 6750 | 0.42 | 1032.11 | G300E | 5688102.27 | 44.63 | G300E | 827258.52 | 6.49
2482 | Story3 | B98 | 50 MPa RC Beam (25 cm x 25 cm) | Beam | 50MPa | Concrete Rectangular | 250 | 250 | 625 | 6750 | 0.42 | 1032.11 | G300E | 4893750 | 38.4 | G300E | 762280.57 | 5.98
2483 | Story3 | B99 | 50 MPa RC Beam (25 cm x 25 cm) | Beam | 50MPa | Concrete Rectangular | 250 | 250 | 625 | 6750 | 0.42 | 1032.11 | G300E | 5689329.55 | 44.64 | G300E | 827303.01 | 6.49
2484 | Story30 | B1 | 50 MPa RC Beam (45 cm x 25 cm) | Beam | 50MPa | Concrete Rectangular | 250 | 450 | 1125 | 6900 | 0.78 | 1899.08 | G300E | 4551177.27 | 35.71 | G300E | 3844090.68 | 30.16
2485 | Story30 | B10 | 50 MPa RC Beam (45 cm x 25 cm) | Beam | 50MPa | Concrete Rectangular | 250 | 450 | 1125 | 6900 | 0.78 | 1899.08 | G300E | 4160072.73 | 32.64 | G300E | 3797045.22 | 29.79
2486 | Story30 | B100 | 50 MPa RC Beam (45 cm x 25 cm) | Beam | 50MPa | Concrete Rectangular | 250 | 450 | 1125 | 6900 | 0.78 | 1899.08 | G300E | 5134227.27 | 40.29 | G300E | 2839295.9 | 22.28
2487 | Story30 | B101 | 50 MPa RC Beam (45 cm x 25 cm) | Beam | 50MPa | Concrete Rectangular | 250 | 450 | 1125 | 6900 | 0.78 | 1899.08 | G300E | 5280068.18 | 41.43 | G300E | 2954865.41 | 23.18
2488 | Story30 | B102 | 50 MPa RC Beam (45 cm x 25 cm) | Beam | 50MPa | Concrete Rectangular | 250 | 450 | 1125 | 6900 | 0.78 | 1899.08 | G300E | 5871586.36 | 46.07 | G300E | 2841370.6 | 22.29
2489 | Story30 | B103 | 50 MPa RC Beam (45 cm x 25 cm) | Beam | 50MPa | Concrete Rectangular | 250 | 450 | 1125 | 6900 | 0.78 | 1899.08 | G300E | 5561713.64 | 43.64 | G300E | 2970036.16 | 23.3
2490 | Story30 | B104 | 50 MPa RC Beam (45 cm x 25 cm) | Beam | 50MPa | Concrete Rectangular | 250 | 450 | 1125 | 6900 | 0.78 | 1899.08 | G300E | 5561713.64 | 43.64 | G300E | 3010673.55 | 23.62
2491 | Story30 | B105 | 50 MPa RC Beam (45 cm x 25 cm) | Beam | 50MPa | Concrete Rectangular | 250 | 450 | 1125 | 6900 | 0.78 | 1899.08 | G300E | 4536122.73 | 35.59 | G300E | 3845031.59 | 30.17
2492 | Story30 | B106 | 50 MPa RC Beam (45 cm x 25 cm) | Beam | 50MPa | Concrete Rectangular | 250 | 450 | 1125 | 6900 | 0.78 | 1899.08 | G300E | 4551177.27 | 35.71 | G300E | 3844090.68 | 30.16
2493 | Story30 | B107 | 50 MPa RC Beam (45 cm x 25 cm) | Beam | 50MPa | Concrete Rectangular | 250 | 450 | 1125 | 6900 | 0.78 | 1899.08 | G300E | 4305913.64 | 33.79 | G300E | 4648881.59 | 36.48
2494 | Story30 | B108 | 50 MPa RC Beam (45 cm x 25 cm) | Beam | 50MPa | Concrete Rectangular | 250 | 450 | 1125 | 6900 | 0.78 | 1899.08 | G300E | 4160700 | 32.65 | G300E | 3797045.22 | 29.79
2495 | Story30 | B109 | 50 MPa RC Beam (45 cm x 25 cm) | Beam | 50MPa | Concrete Rectangular | 250 | 450 | 1125 | 6900 | 0.78 | 1899.08 | G300E | 4023954.55 | 31.57 | G300E | 2870877.04 | 22.53
2496 | Story30 | B11 | 50 MPa RC Beam (45 cm x 25 cm) | Beam | 50MPa | Concrete Rectangular | 250 | 450 | 1125 | 6900 | 0.78 | 1899.08 | G300E | 5284145.45 | 41.46 | G300E | 2955043.24 | 23.19
2497 | Story30 | B110 | 50 MPa RC Beam (45 cm x 25 cm) | Beam | 50MPa | Concrete Rectangular | 250 | 450 | 1125 | 6900 | 0.78 | 1899.08 | G300E | 4160700 | 32.65 | G300E | 3796104.31 | 29.79
2498 | Story30 | B111 | 50 MPa RC Beam (45 cm x 25 cm) | Beam | 50MPa | Concrete Rectangular | 250 | 450 | 1125 | 6900 | 0.78 | 1899.08 | G300E | 4303090.91 | 33.76 | G300E | 4649822.5 | 36.48
2499 | Story30 | B112 | 50 MPa RC Beam (45 cm x 25 cm) | Beam | 50MPa | Concrete Rectangular | 250 | 450 | 1125 | 6900 | 0.78 | 1899.08 | G300E | 4532359.09 | 35.56 | G300E | 3845972.5 | 30.18
2500 | Story30 | B12 | 50 MPa RC Beam (45 cm x 25 cm) | Beam | 50MPa | Concrete Rectangular | 250 | 450 | 1125 | 6900 | 0.78 | 1899.08 | G300E | 4305913.64 | 33.79 | G300E | 4648881.59 | 36.48
2501 | Story30 | B13 | 50 MPa RC Beam (45 cm x 25 cm) | Beam | 50MPa | Concrete Rectangular | 250 | 450 | 1125 | 6900 | 0.78 | 1899.08 | G300E | 5550736.36 | 43.55 | G300E | 3010367.28 | 23.62
2502 | Story30 | B14 | 50 MPa RC Beam (45 cm x 25 cm) | Beam | 50MPa | Concrete Rectangular | 250 | 450 | 1125 | 6900 | 0.78 | 1899.08 | G300E | 4551177.27 | 35.71 | G300E | 3844090.68 | 30.16
2503 | Story30 | B15 | 50 MPa RC Beam (45 cm x 25 cm) | Beam | 50MPa | Concrete Rectangular | 250 | 450 | 1125 | 6900 | 0.78 | 1899.08 | G300E | 4551177.27 | 35.71 | G300E | 3844090.68 | 30.16
2504 | Story30 | B16 | 50 MPa RC Beam (45 cm x 25 cm) | Beam | 50MPa | Concrete Rectangular | 250 | 450 | 1125 | 6900 | 0.78 | 1899.08 | G300E | 4305913.64 | 33.79 | G300E | 4648881.59 | 36.48
2505 | Story30 | B17 | 50 MPa RC Beam (45 cm x 25 cm) | Beam | 50MPa | Concrete Rectangular | 250 | 450 | 1125 | 6900 | 0.78 | 1899.08 | G300E | 5550736.36 | 43.55 | G300E | 3010363.05 | 23.62
2506 | Story30 | B18 | 50 MPa RC Beam (45 cm x 25 cm) | Beam | 50MPa | Concrete Rectangular | 250 | 450 | 1125 | 6900 | 0.78 | 1899.08 | G300E | 5900754.55 | 46.3 | G300E | 2854067.23 | 22.39
2507 | Story30 | B19 | 50 MPa RC Beam (45 cm x 25 cm) | Beam | 50MPa | Concrete Rectangular | 250 | 450 | 1125 | 6900 | 0.78 | 1899.08 | G300E | 5900754.55 | 46.3 | G300E | 2854067.23 | 22.39
2508 | Story30 | B2 | 50 MPa RC Beam (45 cm x 25 cm) | Beam | 50MPa | Concrete Rectangular | 250 | 450 | 1125 | 6900 | 0.78 | 1899.08 | G300E | 4551177.27 | 35.71 | G300E | 3844090.68 | 30.16
2509 | Story30 | B20 | 50 MPa RC Beam (45 cm x 25 cm) | Beam | 50MPa | Concrete Rectangular | 250 | 450 | 1125 | 6900 | 0.78 | 1899.08 | G300E | 5885700 | 46.18 | G300E | 2853442 | 22.39
2510 | Story30 | B21 | 50 MPa RC Beam (45 cm x 25 cm) | Beam | 50MPa | Concrete Rectangular | 250 | 450 | 1125 | 6900 | 0.78 | 1899.08 | G300E | 5137677.27 | 40.31 | G300E | 2839470.91 | 22.28
2511 | Story30 | B22 | 50 MPa RC Beam (45 cm x 25 cm) | Beam | 50MPa | Concrete Rectangular | 250 | 450 | 1125 | 6900 | 0.78 | 1899.08 | G300E | 6418881.82 | 50.36 | G300E | 2880559.94 | 22.6
2512 | Story30 | B23 | 50 MPa RC Beam (45 cm x 25 cm) | Beam | 50MPa | Concrete Rectangular | 250 | 450 | 1125 | 6900 | 0.78 | 1899.08 | G300E | 5283518.18 | 41.46 | G300E | 1532277.04 | 12.02
2513 | Story30 | B24 | 50 MPa RC Beam (45 cm x 25 cm) | Beam | 50MPa | Concrete Rectangular | 250 | 450 | 1125 | 6900 | 0.78 | 1899.08 | G300E | 6418881.82 | 50.36 | G300E | 2880566.99 | 22.6
2514 | Story30 | B25 | 50 MPa RC Beam (45 cm x 25 cm) | Beam | 50MPa | Concrete Rectangular | 250 | 450 | 1125 | 6900 | 0.78 | 1899.08 | G300E | 5137363.64 | 40.31 | G300E | 2839463.85 | 22.28
2515 | Story30 | B26 | 50 MPa RC Beam (45 cm x 25 cm) | Beam | 50MPa | Concrete Rectangular | 250 | 450 | 1125 | 6900 | 0.78 | 1899.08 | G300E | 5885700 | 46.18 | G300E | 2853443.41 | 22.39
2516 | Story30 | B27 | 50 MPa RC Beam (45 cm x 25 cm) | Beam | 50MPa | Concrete Rectangular | 250 | 450 | 1125 | 6900 | 0.78 | 1899.08 | G300E | 5900754.55 | 46.3 | G300E | 2854070.05 | 22.39
2517 | Story30 | B28 | 50 MPa RC Beam (45 cm x 25 cm) | Beam | 50MPa | Concrete Rectangular | 250 | 450 | 1125 | 6900 | 0.78 | 1899.08 | G300E | 5900754.55 | 46.3 | G300E | 2854068.64 | 22.39
2518 | Story30 | B29 | 50 MPa RC Beam (45 cm x 25 cm) | Beam | 50MPa | Concrete Rectangular | 250 | 450 | 1125 | 6900 | 0.78 | 1899.08 | G300E | 5550422.73 | 43.55 | G300E | 3010378.58 | 23.62
2519 | Story30 | B3 | 50 MPa RC Beam (45 cm x 25 cm) | Beam | 50MPa | Concrete Rectangular | 250 | 450 | 1125 | 6900 | 0.78 | 1899.08 | G300E | 5550736.36 | 43.55 | G300E | 3010364.46 | 23.62
2520 | Story30 | B30 | 50 MPa RC Beam (45 cm x 25 cm) | Beam | 50MPa | Concrete Rectangular | 250 | 450 | 1125 | 6900 | 0.78 | 1899.08 | G300E | 4305913.64 | 33.79 | G300E | 4648881.59 | 36.48
2521 | Story30 | B31 | 50 MPa RC Beam (45 cm x 25 cm) | Beam | 50MPa | Concrete Rectangular | 250 | 450 | 1125 | 6900 | 0.78 | 1899.08 | G300E | 4160700 | 32.65 | G300E | 3797045.22 | 29.79
2522 | Story30 | B32 | 50 MPa RC Beam (45 cm x 25 cm) | Beam | 50MPa | Concrete Rectangular | 250 | 450 | 1125 | 6900 | 0.78 | 1899.08 | G300E | 5283518.18 | 41.46 | G300E | 2955039.01 | 23.19
2523 | Story30 | B33 | 50 MPa RC Beam (45 cm x 25 cm) | Beam | 50MPa | Concrete Rectangular | 250 | 450 | 1125 | 6900 | 0.78 | 1899.08 | G300E | 5137363.64 | 40.31 | G300E | 2839468.08 | 22.28
2524 | Story30 | B34 | 50 MPa RC Beam (45 cm x 25 cm) | Beam | 50MPa | Concrete Rectangular | 250 | 450 | 1125 | 6900 | 0.78 | 1899.08 | G300E | 5885700 | 46.18 | G300E | 2853442 | 22.39
2525 | Story30 | B35 | 50 MPa RC Beam (45 cm x 25 cm) | Beam | 50MPa | Concrete Rectangular | 250 | 450 | 1125 | 6900 | 0.78 | 1899.08 | G300E | 5206677.27 | 40.85 | G300E | 2881729.96 | 22.61
2526 | Story30 | B36 | 50 MPa RC Beam (45 cm x 25 cm) | Beam | 50MPa | Concrete Rectangular | 250 | 450 | 1125 | 6900 | 0.78 | 1899.08 | G300E | 5206677.27 | 40.85 | G300E | 2881732.78 | 22.61
2527 | Story30 | B37 | 50 MPa RC Beam (45 cm x 25 cm) | Beam | 50MPa | Concrete Rectangular | 250 | 450 | 1125 | 7200 | 0.81 | 1981.65 | G300E | 6652800 | 52.2 | G300E | 3017815.36 | 23.68
2528 | Story30 | B38 | 50 MPa RC Beam (45 cm x 25 cm) | Beam | 50MPa | Concrete Rectangular | 250 | 450 | 1125 | 6900 | 0.78 | 1899.08 | G300E | 4939145.45 | 38.75 | G300E | 2169586.13 | 17.02
2529 | Story30 | B39 | 50 MPa RC Beam (45 cm x 25 cm) | Beam | 50MPa | Concrete Rectangular | 250 | 450 | 1125 | 7200 | 0.81 | 1981.65 | G300E | 6654052.17 | 52.21 | G300E | 3017844.94 | 23.68
2530 | Story30 | B4 | 50 MPa RC Beam (45 cm x 25 cm) | Beam | 50MPa | Concrete Rectangular | 250 | 450 | 1125 | 6900 | 0.78 | 1899.08 | G300E | 4305913.64 | 33.79 | G300E | 4648881.59 | 36.48
2531 | Story30 | B40 | 50 MPa RC Beam (45 cm x 25 cm) | Beam | 50MPa | Concrete Rectangular | 250 | 450 | 1125 | 6900 | 0.78 | 1899.08 | G300E | 5206677.27 | 40.85 | G300E | 2881721.49 | 22.61
2532 | Story30 | B41 | 50 MPa RC Beam (45 cm x 25 cm) | Beam | 50MPa | Concrete Rectangular | 250 | 450 | 1125 | 6900 | 0.78 | 1899.08 | G300E | 5206990.91 | 40.86 | G300E | 2881755.36 | 22.61
2533 | Story30 | B42 | 50 MPa RC Beam (45 cm x 25 cm) | Beam | 50MPa | Concrete Rectangular | 250 | 450 | 1125 | 6900 | 0.78 | 1899.08 | G300E | 5885700 | 46.18 | G300E | 2853446.23 | 22.39
2534 | Story30 | B43 | 50 MPa RC Beam (45 cm x 25 cm) | Beam | 50MPa | Concrete Rectangular | 250 | 450 | 1125 | 6900 | 0.78 | 1899.08 | G300E | 5137990.91 | 40.31 | G300E | 2839483.61 | 22.28
2535 | Story30 | B44 | 50 MPa RC Beam (45 cm x 25 cm) | Beam | 50MPa | Concrete Rectangular | 250 | 450 | 1125 | 6900 | 0.78 | 1899.08 | G300E | 5284145.45 | 41.46 | G300E | 2955055.94 | 23.19
2536 | Story30 | B45 | 50 MPa RC Beam (45 cm x 25 cm) | Beam | 50MPa | Concrete Rectangular | 250 | 450 | 1125 | 6900 | 0.78 | 1899.08 | G300E | 4160072.73 | 32.64 | G300E | 3797045.22 | 29.79
2537 | Story30 | B46 | 50 MPa RC Beam (45 cm x 25 cm) | Beam | 50MPa | Concrete Rectangular | 250 | 450 | 1125 | 6900 | 0.78 | 1899.08 | G300E | 4023327.27 | 31.57 | G300E | 2870877.04 | 22.53
2538 | Story30 | B47 | 50 MPa RC Beam (45 cm x 25 cm) | Beam | 50MPa | Concrete Rectangular | 250 | 450 | 1125 | 6900 | 0.78 | 1899.08 | G300E | 6497290.91 | 50.98 | G300E | 2756331.87 | 21.63
2539 | Story30 | B48 | 50 MPa RC Beam (45 cm x 25 cm) | Beam | 50MPa | Concrete Rectangular | 250 | 450 | 1125 | 6900 | 0.78 | 1899.08 | G300E | 5283518.18 | 41.46 | G300E | 1532277.04 | 12.02
2540 | Story30 | B49 | 50 MPa RC Beam (45 cm x 25 cm) | Beam | 50MPa | Concrete Rectangular | 250 | 450 | 1125 | 6900 | 0.78 | 1899.08 | G300E | 6418881.82 | 50.36 | G300E | 2880559.94 | 22.6
2541 | Story30 | B5 | 50 MPa RC Beam (45 cm x 25 cm) | Beam | 50MPa | Concrete Rectangular | 250 | 450 | 1125 | 6900 | 0.78 | 1899.08 | G300E | 5283831.82 | 41.46 | G300E | 2955039.01 | 23.19
2542 | Story30 | B50 | 50 MPa RC Beam (45 cm x 25 cm) | Beam | 50MPa | Concrete Rectangular | 250 | 450 | 1125 | 6900 | 0.78 | 1899.08 | G300E | 4939145.45 | 38.75 | G300E | 2169586.13 | 17.02
2543 | Story30 | B51 | 50 MPa RC Beam (45 cm x 25 cm) | Beam | 50MPa | Concrete Rectangular | 250 | 450 | 1125 | 7200 | 0.81 | 1981.65 | G300E | 6653426.09 | 52.21 | G300E | 3017822.4 | 23.68
2544 | Story30 | B55 | 50 MPa RC Beam (45 cm x 25 cm) | Beam | 50MPa | Concrete Rectangular | 250 | 450 | 1125 | 6900 | 0.78 | 1899.08 | G300E | 6375600 | 50.03 | G300E | 2892081.15 | 22.69
2545 | Story30 | B56 | 50 MPa RC Beam (45 cm x 25 cm) | Beam | 50MPa | Concrete Rectangular | 250 | 450 | 1125 | 6900 | 0.78 | 1899.08 | G300E | 4936322.73 | 38.73 | G300E | 2169586.13 | 17.02
2546 | Story30 | B57 | 50 MPa RC Beam (45 cm x 25 cm) | Beam | 50MPa | Concrete Rectangular | 250 | 450 | 1125 | 6900 | 0.78 | 1899.08 | G300E | 6418568.18 | 50.36 | G300E | 2880540.18 | 22.6
2547 | Story30 | B58 | 50 MPa RC Beam (45 cm x 25 cm) | Beam | 50MPa | Concrete Rectangular | 250 | 450 | 1125 | 6900 | 0.78 | 1899.08 | G300E | 5283831.82 | 41.46 | G300E | 1532277.04 | 12.02
2548 | Story30 | B59 | 50 MPa RC Beam (45 cm x 25 cm) | Beam | 50MPa | Concrete Rectangular | 250 | 450 | 1125 | 6900 | 0.78 | 1899.08 | G300E | 6497290.91 | 50.98 | G300E | 2756340.33 | 21.63
2549 | Story30 | B6 | 50 MPa RC Beam (45 cm x 25 cm) | Beam | 50MPa | Concrete Rectangular | 250 | 450 | 1125 | 6900 | 0.78 | 1899.08 | G300E | 4160072.73 | 32.64 | G300E | 3797045.22 | 29.79
2550 | Story30 | B60 | 50 MPa RC Beam (45 cm x 25 cm) | Beam | 50MPa | Concrete Rectangular | 250 | 450 | 1125 | 6900 | 0.78 | 1899.08 | G300E | 4023327.27 | 31.57 | G300E | 2870877.04 | 22.53
2551 | Story30 | B61 | 50 MPa RC Beam (45 cm x 25 cm) | Beam | 50MPa | Concrete Rectangular | 250 | 450 | 1125 | 6900 | 0.78 | 1899.08 | G300E | 4160700 | 32.65 | G300E | 3797045.22 | 29.79
2552 | Story30 | B62 | 50 MPa RC Beam (45 cm x 25 cm) | Beam | 50MPa | Concrete Rectangular | 250 | 450 | 1125 | 6900 | 0.78 | 1899.08 | G300E | 6497290.91 | 50.98 | G300E | 2756333.28 | 21.63
2553 | Story30 | B63 | 50 MPa RC Beam (45 cm x 25 cm) | Beam | 50MPa | Concrete Rectangular | 250 | 450 | 1125 | 6900 | 0.78 | 1899.08 | G300E | 5137363.64 | 40.31 | G300E | 2839463.85 | 22.28
2554 | Story30 | B64 | 50 MPa RC Beam (45 cm x 25 cm) | Beam | 50MPa | Concrete Rectangular | 250 | 450 | 1125 | 6900 | 0.78 | 1899.08 | G300E | 6418881.82 | 50.36 | G300E | 2880559.94 | 22.6
2555 | Story30 | B65 | 50 MPa RC Beam (45 cm x 25 cm) | Beam | 50MPa | Concrete Rectangular | 250 | 450 | 1125 | 6900 | 0.78 | 1899.08 | G300E | 5206677.27 | 40.85 | G300E | 2881727.13 | 22.61
2556 | Story30 | B66 | 50 MPa RC Beam (45 cm x 25 cm) | Beam | 50MPa | Concrete Rectangular | 250 | 450 | 1125 | 7200 | 0.81 | 1981.65 | G300E | 6653426.09 | 52.21 | G300E | 3017822.4 | 23.68
2557 | Story30 | B67 | 50 MPa RC Beam (45 cm x 25 cm) | Beam | 50MPa | Concrete Rectangular | 250 | 450 | 1125 | 6900 | 0.78 | 1899.08 | G300E | 6375000 | 50.02 | G300E | 2892069 | 22.69
2558 | Story30 | B69 | 50 MPa RC Beam (45 cm x 25 cm) | Beam | 50MPa | Concrete Rectangular | 250 | 450 | 1125 | 6900 | 0.78 | 1899.08 | G300E | 6353100 | 49.85 | G300E | 2884941 | 22.64
2559 | Story30 | B7 | 50 MPa RC Beam (45 cm x 25 cm) | Beam | 50MPa | Concrete Rectangular | 250 | 450 | 1125 | 6900 | 0.78 | 1899.08 | G300E | 6497290.91 | 50.98 | G300E | 2756331.87 | 21.63
2560 | Story30 | B70 | 50 MPa RC Beam (45 cm x 25 cm) | Beam | 50MPa | Concrete Rectangular | 250 | 450 | 1125 | 6900 | 0.78 | 1899.08 | G300E | 6343800 | 49.78 | G300E | 2884463.1 | 22.63
2561 | Story30 | B71 | 50 MPa RC Beam (45 cm x 25 cm) | Beam | 50MPa | Concrete Rectangular | 250 | 450 | 1125 | 6900 | 0.78 | 1899.08 | G300E | 5222359.09 | 40.98 | G300E | 2245881.63 | 17.62
2562 | Story30 | B72 | 50 MPa RC Beam (45 cm x 25 cm) | Beam | 50MPa | Concrete Rectangular | 250 | 450 | 1125 | 6900 | 0.78 | 1899.08 | G300E | 6417313.64 | 50.35 | G300E | 2880483.72 | 22.6
2563 | Story30 | B73 | 50 MPa RC Beam (45 cm x 25 cm) | Beam | 50MPa | Concrete Rectangular | 250 | 450 | 1125 | 6900 | 0.78 | 1899.08 | G300E | 5133913.64 | 40.28 | G300E | 2839287.43 | 22.28
2564 | Story30 | B74 | 50 MPa RC Beam (45 cm x 25 cm) | Beam | 50MPa | Concrete Rectangular | 250 | 450 | 1125 | 6900 | 0.78 | 1899.08 | G300E | 6496350 | 50.97 | G300E | 2756262.71 | 21.63
2565 | Story30 | B75 | 50 MPa RC Beam (45 cm x 25 cm) | Beam | 50MPa | Concrete Rectangular | 250 | 450 | 1125 | 6900 | 0.78 | 1899.08 | G300E | 4160072.73 | 32.64 | G300E | 3796104.31 | 29.79
2566 | Story30 | B76 | 50 MPa RC Beam (45 cm x 25 cm) | Beam | 50MPa | Concrete Rectangular | 250 | 450 | 1125 | 6900 | 0.78 | 1899.08 | G300E | 4305913.64 | 33.79 | G300E | 4648881.59 | 36.48
2567 | Story30 | B77 | 50 MPa RC Beam (45 cm x 25 cm) | Beam | 50MPa | Concrete Rectangular | 250 | 450 | 1125 | 6900 | 0.78 | 1899.08 | G300E | 5284145.45 | 41.46 | G300E | 2955043.24 | 23.19
2568 | Story30 | B78 | 50 MPa RC Beam (45 cm x 25 cm) | Beam | 50MPa | Concrete Rectangular | 250 | 450 | 1125 | 6900 | 0.78 | 1899.08 | G300E | 5900440.91 | 46.3 | G300E | 2854070.05 | 22.39
2569 | Story30 | B79 | 50 MPa RC Beam (45 cm x 25 cm) | Beam | 50MPa | Concrete Rectangular | 250 | 450 | 1125 | 6900 | 0.78 | 1899.08 | G300E | 5885700 | 46.18 | G300E | 2853442 | 22.39
2570 | Story30 | B8 | 50 MPa RC Beam (45 cm x 25 cm) | Beam | 50MPa | Concrete Rectangular | 250 | 450 | 1125 | 6900 | 0.78 | 1899.08 | G300E | 4022700 | 31.56 | G300E | 2870877.04 | 22.53
2571 | Story30 | B80 | 50 MPa RC Beam (45 cm x 25 cm) | Beam | 50MPa | Concrete Rectangular | 250 | 450 | 1125 | 6900 | 0.78 | 1899.08 | G300E | 5885386.36 | 46.18 | G300E | 2853444.82 | 22.39
2572 | Story30 | B81 | 50 MPa RC Beam (45 cm x 25 cm) | Beam | 50MPa | Concrete Rectangular | 250 | 450 | 1125 | 6900 | 0.78 | 1899.08 | G300E | 5206990.91 | 40.86 | G300E | 2881766.65 | 22.61
2573 | Story30 | B82 | 50 MPa RC Beam (45 cm x 25 cm) | Beam | 50MPa | Concrete Rectangular | 250 | 450 | 1125 | 6900 | 0.78 | 1899.08 | G300E | 6418568.18 | 50.36 | G300E | 2880540.18 | 22.6
2574 | Story30 | B83 | 50 MPa RC Beam (45 cm x 25 cm) | Beam | 50MPa | Concrete Rectangular | 250 | 450 | 1125 | 6900 | 0.78 | 1899.08 | G300E | 4936322.73 | 38.73 | G300E | 2169586.13 | 17.02
2575 | Story30 | B84 | 50 MPa RC Beam (45 cm x 25 cm) | Beam | 50MPa | Concrete Rectangular | 250 | 450 | 1125 | 6900 | 0.78 | 1899.08 | G300E | 6417000 | 50.35 | G300E | 2880338.35 | 22.6
2576 | Story30 | B85 | 50 MPa RC Beam (45 cm x 25 cm) | Beam | 50MPa | Concrete Rectangular | 250 | 450 | 1125 | 6900 | 0.78 | 1899.08 | G300E | 5220477.27 | 40.96 | G300E | 2244813.22 | 17.61
2577 | Story30 | B86 | 50 MPa RC Beam (45 cm x 25 cm) | Beam | 50MPa | Concrete Rectangular | 250 | 450 | 1125 | 6900 | 0.78 | 1899.08 | G300E | 5859040.91 | 45.97 | G300E | 2837698.23 | 22.27
2578 | Story30 | B87 | 50 MPa RC Beam (45 cm x 25 cm) | Beam | 50MPa | Concrete Rectangular | 250 | 450 | 1125 | 6900 | 0.78 | 1899.08 | G300E | 5967245.45 | 46.82 | G300E | 2836329.21 | 22.25
2579 | Story30 | B88 | 50 MPa RC Beam (45 cm x 25 cm) | Beam | 50MPa | Concrete Rectangular | 250 | 450 | 1125 | 6900 | 0.78 | 1899.08 | G300E | 5874409.09 | 46.09 | G300E | 2842033.94 | 22.3
2580 | Story30 | B89 | 50 MPa RC Beam (45 cm x 25 cm) | Beam | 50MPa | Concrete Rectangular | 250 | 450 | 1125 | 6900 | 0.78 | 1899.08 | G300E | 5280695.45 | 41.43 | G300E | 2954873.88 | 23.19
2581 | Story30 | B9 | 50 MPa RC Beam (45 cm x 25 cm) | Beam | 50MPa | Concrete Rectangular | 250 | 450 | 1125 | 6900 | 0.78 | 1899.08 | G300E | 6497290.91 | 50.98 | G300E | 2756331.87 | 21.63
2582 | Story30 | B90 | 50 MPa RC Beam (45 cm x 25 cm) | Beam | 50MPa | Concrete Rectangular | 250 | 450 | 1125 | 6900 | 0.78 | 1899.08 | G300E | 4302463.64 | 33.76 | G300E | 4649822.5 | 36.48
2583 | Story30 | B91 | 50 MPa RC Beam (45 cm x 25 cm) | Beam | 50MPa | Concrete Rectangular | 250 | 450 | 1125 | 6900 | 0.78 | 1899.08 | G300E | 4551177.27 | 35.71 | G300E | 3844090.68 | 30.16
2584 | Story30 | B92 | 50 MPa RC Beam (45 cm x 25 cm) | Beam | 50MPa | Concrete Rectangular | 250 | 450 | 1125 | 6900 | 0.78 | 1899.08 | G300E | 5550736.36 | 43.55 | G300E | 3010368.7 | 23.62
2585 | Story30 | B93 | 50 MPa RC Beam (45 cm x 25 cm) | Beam | 50MPa | Concrete Rectangular | 250 | 450 | 1125 | 6900 | 0.78 | 1899.08 | G300E | 5550422.73 | 43.55 | G300E | 3010378.58 | 23.62
2586 | Story30 | B94 | 50 MPa RC Beam (45 cm x 25 cm) | Beam | 50MPa | Concrete Rectangular | 250 | 450 | 1125 | 6900 | 0.78 | 1899.08 | G300E | 5900754.55 | 46.3 | G300E | 2854067.23 | 22.39
2587 | Story30 | B95 | 50 MPa RC Beam (45 cm x 25 cm) | Beam | 50MPa | Concrete Rectangular | 250 | 450 | 1125 | 6900 | 0.78 | 1899.08 | G300E | 5284145.45 | 41.46 | G300E | 2955055.94 | 23.19
2588 | Story30 | B96 | 50 MPa RC Beam (45 cm x 25 cm) | Beam | 50MPa | Concrete Rectangular | 250 | 450 | 1125 | 6900 | 0.78 | 1899.08 | G300E | 5137990.91 | 40.31 | G300E | 2839487.84 | 22.28
2589 | Story30 | B97 | 50 MPa RC Beam (45 cm x 25 cm) | Beam | 50MPa | Concrete Rectangular | 250 | 450 | 1125 | 6900 | 0.78 | 1899.08 | G300E | 6497290.91 | 50.98 | G300E | 2756340.33 | 21.63
2590 | Story30 | B98 | 50 MPa RC Beam (45 cm x 25 cm) | Beam | 50MPa | Concrete Rectangular | 250 | 450 | 1125 | 6900 | 0.78 | 1899.08 | G300E | 5283831.82 | 41.46 | G300E | 1532277.04 | 12.02
2591 | Story30 | B99 | 50 MPa RC Beam (45 cm x 25 cm) | Beam | 50MPa | Concrete Rectangular | 250 | 450 | 1125 | 6900 | 0.78 | 1899.08 | G300E | 6496350 | 50.97 | G300E | 2756262.71 | 21.63
2592 | Story31 | B1 | 50 MPa RC Beam (45 cm x 25 cm) | Beam | 50MPa | Concrete Rectangular | 250 | 450 | 1125 | 6912.5 | 0.78 | 1902.52 | G300E | 4583615.91 | 35.96 | G300E | 3855767.68 | 30.25
2593 | Story31 | B10 | 50 MPa RC Beam (45 cm x 25 cm) | Beam | 50MPa | Concrete Rectangular | 250 | 450 | 1125 | 6912.5 | 0.78 | 1902.52 | G300E | 4183005.11 | 32.82 | G300E | 3806751.77 | 29.87
2594 | Story31 | B100 | 50 MPa RC Beam (45 cm x 25 cm) | Beam | 50MPa | Concrete Rectangular | 250 | 450 | 1125 | 6912.5 | 0.78 | 1902.52 | G300E | 5181547.16 | 40.66 | G300E | 2844819.89 | 22.32
2595 | Story31 | B101 | 50 MPa RC Beam (45 cm x 25 cm) | Beam | 50MPa | Concrete Rectangular | 250 | 450 | 1125 | 6912.5 | 0.78 | 1902.52 | G300E | 5338649.43 | 41.89 | G300E | 2961341.08 | 23.24
2596 | Story31 | B102 | 50 MPa RC Beam (45 cm x 25 cm) | Beam | 50MPa | Concrete Rectangular | 250 | 450 | 1125 | 6912.5 | 0.78 | 1902.52 | G300E | 5919299.43 | 46.45 | G300E | 2846393.59 | 22.33
2597 | Story31 | B103 | 50 MPa RC Beam (45 cm x 25 cm) | Beam | 50MPa | Concrete Rectangular | 250 | 450 | 1125 | 6912.5 | 0.78 | 1902.52 | G300E | 5735489.77 | 45 | G300E | 2976232.49 | 23.35
2598 | Story31 | B104 | 50 MPa RC Beam (45 cm x 25 cm) | Beam | 50MPa | Concrete Rectangular | 250 | 450 | 1125 | 6912.5 | 0.78 | 1902.52 | G300E | 5734861.36 | 45 | G300E | 2975703.68 | 23.35
2599 | Story31 | B105 | 50 MPa RC Beam (45 cm x 25 cm) | Beam | 50MPa | Concrete Rectangular | 250 | 450 | 1125 | 6912.5 | 0.78 | 1902.52 | G300E | 4567905.68 | 35.84 | G300E | 3855767.68 | 30.25
2600 | Story31 | B106 | 50 MPa RC Beam (45 cm x 25 cm) | Beam | 50MPa | Concrete Rectangular | 250 | 450 | 1125 | 6912.5 | 0.78 | 1902.52 | G300E | 4583615.91 | 35.96 | G300E | 3855767.68 | 30.25
2601 | Story31 | B107 | 50 MPa RC Beam (45 cm x 25 cm) | Beam | 50MPa | Concrete Rectangular | 250 | 450 | 1125 | 6912.5 | 0.78 | 1902.52 | G300E | 4338222.16 | 34.04 | G300E | 4661073.93 | 36.57
2602 | Story31 | B108 | 50 MPa RC Beam (45 cm x 25 cm) | Beam | 50MPa | Concrete Rectangular | 250 | 450 | 1125 | 6912.5 | 0.78 | 1902.52 | G300E | 4183005.11 | 32.82 | G300E | 3806751.77 | 29.87
2603 | Story31 | B109 | 50 MPa RC Beam (45 cm x 25 cm) | Beam | 50MPa | Concrete Rectangular | 250 | 450 | 1125 | 6912.5 | 0.78 | 1902.52 | G300E | 4039413.64 | 31.69 | G300E | 2876077.91 | 22.57
2604 | Story31 | B11 | 50 MPa RC Beam (45 cm x 25 cm) | Beam | 50MPa | Concrete Rectangular | 250 | 450 | 1125 | 6912.5 | 0.78 | 1902.52 | G300E | 5342419.89 | 41.92 | G300E | 2961514.99 | 23.24
2605 | Story31 | B110 | 50 MPa RC Beam (45 cm x 25 cm) | Beam | 50MPa | Concrete Rectangular | 250 | 450 | 1125 | 6912.5 | 0.78 | 1902.52 | G300E | 4182062.5 | 32.81 | G300E | 3805809.16 | 29.86
2606 | Story31 | B111 | 50 MPa RC Beam (45 cm x 25 cm) | Beam | 50MPa | Concrete Rectangular | 250 | 450 | 1125 | 6912.5 | 0.78 | 1902.52 | G300E | 4335394.32 | 34.02 | G300E | 4662016.54 | 36.58
2607 | Story31 | B112 | 50 MPa RC Beam (45 cm x 25 cm) | Beam | 50MPa | Concrete Rectangular | 250 | 450 | 1125 | 6912.5 | 0.78 | 1902.52 | G300E | 4562878.41 | 35.8 | G300E | 3856710.29 | 30.26
2608 | Story31 | B12 | 50 MPa RC Beam (45 cm x 25 cm) | Beam | 50MPa | Concrete Rectangular | 250 | 450 | 1125 | 6912.5 | 0.78 | 1902.52 | G300E | 4338222.16 | 34.04 | G300E | 4661073.93 | 36.57
2609 | Story31 | B13 | 50 MPa RC Beam (45 cm x 25 cm) | Beam | 50MPa | Concrete Rectangular | 250 | 450 | 1125 | 6912.5 | 0.78 | 1902.52 | G300E | 5724178.41 | 44.91 | G300E | 2975385.55 | 23.35
2610 | Story31 | B14 | 50 MPa RC Beam (45 cm x 25 cm) | Beam | 50MPa | Concrete Rectangular | 250 | 450 | 1125 | 6912.5 | 0.78 | 1902.52 | G300E | 4583615.91 | 35.96 | G300E | 3855767.68 | 30.25
2611 | Story31 | B15 | 50 MPa RC Beam (45 cm x 25 cm) | Beam | 50MPa | Concrete Rectangular | 250 | 450 | 1125 | 6912.5 | 0.78 | 1902.52 | G300E | 4583615.91 | 35.96 | G300E | 3855767.68 | 30.25
2612 | Story31 | B16 | 50 MPa RC Beam (45 cm x 25 cm) | Beam | 50MPa | Concrete Rectangular | 250 | 450 | 1125 | 6912.5 | 0.78 | 1902.52 | G300E | 4338222.16 | 34.04 | G300E | 4661073.93 | 36.57
2613 | Story31 | B17 | 50 MPa RC Beam (45 cm x 25 cm) | Beam | 50MPa | Concrete Rectangular | 250 | 450 | 1125 | 6912.5 | 0.78 | 1902.52 | G300E | 5724178.41 | 44.91 | G300E | 2975381.31 | 23.35
2614 | Story31 | B18 | 50 MPa RC Beam (45 cm x 25 cm) | Beam | 50MPa | Concrete Rectangular | 250 | 450 | 1125 | 6912.5 | 0.78 | 1902.52 | G300E | 5950405.68 | 46.69 | G300E | 2859021.31 | 22.43
2615 | Story31 | B19 | 50 MPa RC Beam (45 cm x 25 cm) | Beam | 50MPa | Concrete Rectangular | 250 | 450 | 1125 | 6912.5 | 0.78 | 1902.52 | G300E | 5950405.68 | 46.69 | G300E | 2859019.9 | 22.43
2616 | Story31 | B2 | 50 MPa RC Beam (45 cm x 25 cm) | Beam | 50MPa | Concrete Rectangular | 250 | 450 | 1125 | 6912.5 | 0.78 | 1902.52 | G300E | 4583615.91 | 35.96 | G300E | 3855767.68 | 30.25
2617 | Story31 | B20 | 50 MPa RC Beam (45 cm x 25 cm) | Beam | 50MPa | Concrete Rectangular | 250 | 450 | 1125 | 6912.5 | 0.78 | 1902.52 | G300E | 5938780.11 | 46.6 | G300E | 2858871.44 | 22.43
2618 | Story31 | B21 | 50 MPa RC Beam (45 cm x 25 cm) | Beam | 50MPa | Concrete Rectangular | 250 | 450 | 1125 | 6912.5 | 0.78 | 1902.52 | G300E | 5185003.41 | 40.68 | G300E | 2844993.81 | 22.32
2619 | Story31 | B22 | 50 MPa RC Beam (45 cm x 25 cm) | Beam | 50MPa | Concrete Rectangular | 250 | 450 | 1125 | 6912.5 | 0.78 | 1902.52 | G300E | 6490523.3 | 50.93 | G300E | 2887661.68 | 22.66
2620 | Story31 | B23 | 50 MPa RC Beam (45 cm x 25 cm) | Beam | 50MPa | Concrete Rectangular | 250 | 450 | 1125 | 6912.5 | 0.78 | 1902.52 | G300E | 5309428.41 | 41.66 | G300E | 1535052.91 | 12.04
2621 | Story31 | B24 | 50 MPa RC Beam (45 cm x 25 cm) | Beam | 50MPa | Concrete Rectangular | 250 | 450 | 1125 | 6912.5 | 0.78 | 1902.52 | G300E | 6490523.3 | 50.93 | G300E | 2887671.58 | 22.66
2622 | Story31 | B25 | 50 MPa RC Beam (45 cm x 25 cm) | Beam | 50MPa | Concrete Rectangular | 250 | 450 | 1125 | 6912.5 | 0.78 | 1902.52 | G300E | 5185003.41 | 40.68 | G300E | 2844985.32 | 22.32
2623 | Story31 | B26 | 50 MPa RC Beam (45 cm x 25 cm) | Beam | 50MPa | Concrete Rectangular | 250 | 450 | 1125 | 6912.5 | 0.78 | 1902.52 | G300E | 5938780.11 | 46.6 | G300E | 2858871.44 | 22.43
2624 | Story31 | B27 | 50 MPa RC Beam (45 cm x 25 cm) | Beam | 50MPa | Concrete Rectangular | 250 | 450 | 1125 | 6912.5 | 0.78 | 1902.52 | G300E | 5950405.68 | 46.69 | G300E | 2859024.14 | 22.43
2625 | Story31 | B28 | 50 MPa RC Beam (45 cm x 25 cm) | Beam | 50MPa | Concrete Rectangular | 250 | 450 | 1125 | 6912.5 | 0.78 | 1902.52 | G300E | 5950719.89 | 46.69 | G300E | 2859024.14 | 22.43
2626 | Story31 | B29 | 50 MPa RC Beam (45 cm x 25 cm) | Beam | 50MPa | Concrete Rectangular | 250 | 450 | 1125 | 6912.5 | 0.78 | 1902.52 | G300E | 5724178.41 | 44.91 | G300E | 2975398.28 | 23.35
2627 | Story31 | B3 | 50 MPa RC Beam (45 cm x 25 cm) | Beam | 50MPa | Concrete Rectangular | 250 | 450 | 1125 | 6912.5 | 0.78 | 1902.52 | G300E | 5724178.41 | 44.91 | G300E | 2975382.72 | 23.35
2628 | Story31 | B30 | 50 MPa RC Beam (45 cm x 25 cm) | Beam | 50MPa | Concrete Rectangular | 250 | 450 | 1125 | 6912.5 | 0.78 | 1902.52 | G300E | 4338222.16 | 34.04 | G300E | 4661073.93 | 36.57
2629 | Story31 | B31 | 50 MPa RC Beam (45 cm x 25 cm) | Beam | 50MPa | Concrete Rectangular | 250 | 450 | 1125 | 6912.5 | 0.78 | 1902.52 | G300E | 4183005.11 | 32.82 | G300E | 3806751.77 | 29.87
2630 | Story31 | B32 | 50 MPa RC Beam (45 cm x 25 cm) | Beam | 50MPa | Concrete Rectangular | 250 | 450 | 1125 | 6912.5 | 0.78 | 1902.52 | G300E | 5457732.95 | 42.82 | G300E | 2961510.75 | 23.24
2631 | Story31 | B33 | 50 MPa RC Beam (45 cm x 25 cm) | Beam | 50MPa | Concrete Rectangular | 250 | 450 | 1125 | 6912.5 | 0.78 | 1902.52 | G300E | 5185003.41 | 40.68 | G300E | 2844992.39 | 22.32
2632 | Story31 | B34 | 50 MPa RC Beam (45 cm x 25 cm) | Beam | 50MPa | Concrete Rectangular | 250 | 450 | 1125 | 6912.5 | 0.78 | 1902.52 | G300E | 6054093.18 | 47.5 | G300E | 2858871.44 | 22.43
2633 | Story31 | B35 | 50 MPa RC Beam (45 cm x 25 cm) | Beam | 50MPa | Concrete Rectangular | 250 | 450 | 1125 | 6912.5 | 0.78 | 1902.52 | G300E | 5254442.61 | 41.23 | G300E | 2886837.37 | 22.65
2634 | Story31 | B36 | 50 MPa RC Beam (45 cm x 25 cm) | Beam | 50MPa | Concrete Rectangular | 250 | 450 | 1125 | 6912.5 | 0.78 | 1902.52 | G300E | 5254442.61 | 41.23 | G300E | 2886841.61 | 22.65
2635 | Story31 | B37 | 50 MPa RC Beam (45 cm x 25 cm) | Beam | 50MPa | Concrete Rectangular | 250 | 450 | 1125 | 7200 | 0.81 | 1981.65 | G300E | 6712904.35 | 52.67 | G300E | 3019376.19 | 23.69
2636 | Story31 | B38 | 50 MPa RC Beam (45 cm x 25 cm) | Beam | 50MPa | Concrete Rectangular | 250 | 450 | 1125 | 6912.5 | 0.78 | 1902.52 | G300E | 4948407.39 | 38.83 | G300E | 2811980.18 | 22.06
2637 | Story31 | B39 | 50 MPa RC Beam (45 cm x 25 cm) | Beam | 50MPa | Concrete Rectangular | 250 | 450 | 1125 | 7200 | 0.81 | 1981.65 | G300E | 6713217.39 | 52.67 | G300E | 3019402.96 | 23.69
2638 | Story31 | B4 | 50 MPa RC Beam (45 cm x 25 cm) | Beam | 50MPa | Concrete Rectangular | 250 | 450 | 1125 | 6912.5 | 0.78 | 1902.52 | G300E | 4338222.16 | 34.04 | G300E | 4661073.93 | 36.57
2639 | Story31 | B40 | 50 MPa RC Beam (45 cm x 25 cm) | Beam | 50MPa | Concrete Rectangular | 250 | 450 | 1125 | 6912.5 | 0.78 | 1902.52 | G300E | 5254442.61 | 41.23 | G300E | 2886830.3 | 22.65
2640 | Story31 | B41 | 50 MPa RC Beam (45 cm x 25 cm) | Beam | 50MPa | Concrete Rectangular | 250 | 450 | 1125 | 6912.5 | 0.78 | 1902.52 | G300E | 5254756.82 | 41.23 | G300E | 2886862.82 | 22.65
2641 | Story31 | B42 | 50 MPa RC Beam (45 cm x 25 cm) | Beam | 50MPa | Concrete Rectangular | 250 | 450 | 1125 | 6912.5 | 0.78 | 1902.52 | G300E | 6054407.39 | 47.51 | G300E | 2858874.26 | 22.43
2642 | Story31 | B43 | 50 MPa RC Beam (45 cm x 25 cm) | Beam | 50MPa | Concrete Rectangular | 250 | 450 | 1125 | 6912.5 | 0.78 | 1902.52 | G300E | 5185003.41 | 40.68 | G300E | 2845009.36 | 22.32
2643 | Story31 | B44 | 50 MPa RC Beam (45 cm x 25 cm) | Beam | 50MPa | Concrete Rectangular | 250 | 450 | 1125 | 6912.5 | 0.78 | 1902.52 | G300E | 5457732.95 | 42.82 | G300E | 2961529.13 | 23.24
2644 | Story31 | B45 | 50 MPa RC Beam (45 cm x 25 cm) | Beam | 50MPa | Concrete Rectangular | 250 | 450 | 1125 | 6912.5 | 0.78 | 1902.52 | G300E | 4183005.11 | 32.82 | G300E | 3806751.77 | 29.87
2645 | Story31 | B46 | 50 MPa RC Beam (45 cm x 25 cm) | Beam | 50MPa | Concrete Rectangular | 250 | 450 | 1125 | 6912.5 | 0.78 | 1902.52 | G300E | 4038785.23 | 31.69 | G300E | 2876077.91 | 22.57
2646 | Story31 | B47 | 50 MPa RC Beam (45 cm x 25 cm) | Beam | 50MPa | Concrete Rectangular | 250 | 450 | 1125 | 6912.5 | 0.78 | 1902.52 | G300E | 6558077.27 | 51.46 | G300E | 2920813.88 | 22.92
2647 | Story31 | B48 | 50 MPa RC Beam (45 cm x 25 cm) | Beam | 50MPa | Concrete Rectangular | 250 | 450 | 1125 | 6912.5 | 0.78 | 1902.52 | G300E | 5309428.41 | 41.66 | G300E | 1535052.91 | 12.04
2648 | Story31 | B49 | 50 MPa RC Beam (45 cm x 25 cm) | Beam | 50MPa | Concrete Rectangular | 250 | 450 | 1125 | 6912.5 | 0.78 | 1902.52 | G300E | 6490523.3 | 50.93 | G300E | 2887664.51 | 22.66
2649 | Story31 | B5 | 50 MPa RC Beam (45 cm x 25 cm) | Beam | 50MPa | Concrete Rectangular | 250 | 450 | 1125 | 6912.5 | 0.78 | 1902.52 | G300E | 5342419.89 | 41.92 | G300E | 2961512.16 | 23.24
2650 | Story31 | B50 | 50 MPa RC Beam (45 cm x 25 cm) | Beam | 50MPa | Concrete Rectangular | 250 | 450 | 1125 | 6912.5 | 0.78 | 1902.52 | G300E | 4948093.18 | 38.82 | G300E | 2811980.18 | 22.06
2651 | Story31 | B51 | 50 MPa RC Beam (45 cm x 25 cm) | Beam | 50MPa | Concrete Rectangular | 250 | 450 | 1125 | 7200 | 0.81 | 1981.65 | G300E | 6712904.35 | 52.67 | G300E | 3019383.23 | 23.69
2652 | Story31 | B55 | 50 MPa RC Beam (45 cm x 25 cm) | Beam | 50MPa | Concrete Rectangular | 250 | 450 | 1125 | 6912.5 | 0.78 | 1902.52 | G300E | 6444854.35 | 50.57 | G300E | 2898817.58 | 22.75
2653 | Story31 | B56 | 50 MPa RC Beam (45 cm x 25 cm) | Beam | 50MPa | Concrete Rectangular | 250 | 450 | 1125 | 6912.5 | 0.78 | 1902.52 | G300E | 4946522.16 | 38.81 | G300E | 2811980.18 | 22.06
2654 | Story31 | B57 | 50 MPa RC Beam (45 cm x 25 cm) | Beam | 50MPa | Concrete Rectangular | 250 | 450 | 1125 | 6912.5 | 0.78 | 1902.52 | G300E | 6490523.3 | 50.93 | G300E | 2887641.89 | 22.66
2655 | Story31 | B58 | 50 MPa RC Beam (45 cm x 25 cm) | Beam | 50MPa | Concrete Rectangular | 250 | 450 | 1125 | 6912.5 | 0.78 | 1902.52 | G300E | 5309114.2 | 41.66 | G300E | 1535052.91 | 12.04
2656 | Story31 | B59 | 50 MPa RC Beam (45 cm x 25 cm) | Beam | 50MPa | Concrete Rectangular | 250 | 450 | 1125 | 6912.5 | 0.78 | 1902.52 | G300E | 6558077.27 | 51.46 | G300E | 2920822.36 | 22.92
2657 | Story31 | B6 | 50 MPa RC Beam (45 cm x 25 cm) | Beam | 50MPa | Concrete Rectangular | 250 | 450 | 1125 | 6912.5 | 0.78 | 1902.52 | G300E | 4183005.11 | 32.82 | G300E | 3806751.77 | 29.87
2658 | Story31 | B60 | 50 MPa RC Beam (45 cm x 25 cm) | Beam | 50MPa | Concrete Rectangular | 250 | 450 | 1125 | 6912.5 | 0.78 | 1902.52 | G300E | 4039413.64 | 31.69 | G300E | 2876077.91 | 22.57
2659 | Story31 | B61 | 50 MPa RC Beam (45 cm x 25 cm) | Beam | 50MPa | Concrete Rectangular | 250 | 450 | 1125 | 6912.5 | 0.78 | 1902.52 | G300E | 4183005.11 | 32.82 | G300E | 3806751.77 | 29.87
2660 | Story31 | B62 | 50 MPa RC Beam (45 cm x 25 cm) | Beam | 50MPa | Concrete Rectangular | 250 | 450 | 1125 | 6912.5 | 0.78 | 1902.52 | G300E | 6558077.27 | 51.46 | G300E | 2920813.88 | 22.92
2661 | Story31 | B63 | 50 MPa RC Beam (45 cm x 25 cm) | Beam | 50MPa | Concrete Rectangular | 250 | 450 | 1125 | 6912.5 | 0.78 | 1902.52 | G300E | 5185003.41 | 40.68 | G300E | 2844985.32 | 22.32
2662 | Story31 | B64 | 50 MPa RC Beam (45 cm x 25 cm) | Beam | 50MPa | Concrete Rectangular | 250 | 450 | 1125 | 6912.5 | 0.78 | 1902.52 | G300E | 6490523.3 | 50.93 | G300E | 2887663.1 | 22.66
2663 | Story31 | B65 | 50 MPa RC Beam (45 cm x 25 cm) | Beam | 50MPa | Concrete Rectangular | 250 | 450 | 1125 | 6912.5 | 0.78 | 1902.52 | G300E | 5254442.61 | 41.23 | G300E | 2886834.54 | 22.65
2664 | Story31 | B66 | 50 MPa RC Beam (45 cm x 25 cm) | Beam | 50MPa | Concrete Rectangular | 250 | 450 | 1125 | 7200 | 0.81 | 1981.65 | G300E | 6712904.35 | 52.67 | G300E | 3019383.23 | 23.69
2665 | Story31 | B67 | 50 MPa RC Beam (45 cm x 25 cm) | Beam | 50MPa | Concrete Rectangular | 250 | 450 | 1125 | 6912.5 | 0.78 | 1902.52 | G300E | 6444253.26 | 50.56 | G300E | 2898805.41 | 22.75
2666 | Story31 | B69 | 50 MPa RC Beam (45 cm x 25 cm) | Beam | 50MPa | Concrete Rectangular | 250 | 450 | 1125 | 6912.5 | 0.78 | 1902.52 | G300E | 6420810.87 | 50.38 | G300E | 2891538.72 | 22.69
2667 | Story31 | B7 | 50 MPa RC Beam (45 cm x 25 cm) | Beam | 50MPa | Concrete Rectangular | 250 | 450 | 1125 | 6912.5 | 0.78 | 1902.52 | G300E | 6558077.27 | 51.46 | G300E | 2920813.88 | 22.92
2668 | Story31 | B70 | 50 MPa RC Beam (45 cm x 25 cm) | Beam | 50MPa | Concrete Rectangular | 250 | 450 | 1125 | 6912.5 | 0.78 | 1902.52 | G300E | 6411494.02 | 50.31 | G300E | 2891050.49 | 22.68
2669 | Story31 | B71 | 50 MPa RC Beam (45 cm x 25 cm) | Beam | 50MPa | Concrete Rectangular | 250 | 450 | 1125 | 6912.5 | 0.78 | 1902.52 | G300E | 5269838.64 | 41.35 | G300E | 2249815.93 | 17.65
2670 | Story31 | B72 | 50 MPa RC Beam (45 cm x 25 cm) | Beam | 50MPa | Concrete Rectangular | 250 | 450 | 1125 | 6912.5 | 0.78 | 1902.52 | G300E | 6488952.27 | 50.91 | G300E | 2887585.33 | 22.66
2671 | Story31 | B73 | 50 MPa RC Beam (45 cm x 25 cm) | Beam | 50MPa | Concrete Rectangular | 250 | 450 | 1125 | 6912.5 | 0.78 | 1902.52 | G300E | 5181232.95 | 40.65 | G300E | 2844812.82 | 22.32
2672 | Story31 | B74 | 50 MPa RC Beam (45 cm x 25 cm) | Beam | 50MPa | Concrete Rectangular | 250 | 450 | 1125 | 6912.5 | 0.78 | 1902.52 | G300E | 6555877.84 | 51.44 | G300E | 2920741.77 | 22.92
2673 | Story31 | B75 | 50 MPa RC Beam (45 cm x 25 cm) | Beam | 50MPa | Concrete Rectangular | 250 | 450 | 1125 | 6912.5 | 0.78 | 1902.52 | G300E | 4182062.5 | 32.81 | G300E | 3805809.16 | 29.86
2674 | Story31 | B76 | 50 MPa RC Beam (45 cm x 25 cm) | Beam | 50MPa | Concrete Rectangular | 250 | 450 | 1125 | 6912.5 | 0.78 | 1902.52 | G300E | 4338222.16 | 34.04 | G300E | 4661073.93 | 36.57
2675 | Story31 | B77 | 50 MPa RC Beam (45 cm x 25 cm) | Beam | 50MPa | Concrete Rectangular | 250 | 450 | 1125 | 6912.5 | 0.78 | 1902.52 | G300E | 5457732.95 | 42.82 | G300E | 2961516.41 | 23.24
2676 | Story31 | B78 | 50 MPa RC Beam (45 cm x 25 cm) | Beam | 50MPa | Concrete Rectangular | 250 | 450 | 1125 | 6912.5 | 0.78 | 1902.52 | G300E | 5950405.68 | 46.69 | G300E | 2859024.14 | 22.43
2677 | Story31 | B79 | 50 MPa RC Beam (45 cm x 25 cm) | Beam | 50MPa | Concrete Rectangular | 250 | 450 | 1125 | 6912.5 | 0.78 | 1902.52 | G300E | 6054093.18 | 47.5 | G300E | 2858872.85 | 22.43
2678 | Story31 | B8 | 50 MPa RC Beam (45 cm x 25 cm) | Beam | 50MPa | Concrete Rectangular | 250 | 450 | 1125 | 6912.5 | 0.78 | 1902.52 | G300E | 4038785.23 | 31.69 | G300E | 2876077.91 | 22.57
2679 | Story31 | B80 | 50 MPa RC Beam (45 cm x 25 cm) | Beam | 50MPa | Concrete Rectangular | 250 | 450 | 1125 | 6912.5 | 0.78 | 1902.52 | G300E | 5939408.52 | 46.6 | G300E | 2858872.85 | 22.43
2680 | Story31 | B81 | 50 MPa RC Beam (45 cm x 25 cm) | Beam | 50MPa | Concrete Rectangular | 250 | 450 | 1125 | 6912.5 | 0.78 | 1902.52 | G300E | 5254756.82 | 41.23 | G300E | 2886875.54 | 22.65
2681 | Story31 | B82 | 50 MPa RC Beam (45 cm x 25 cm) | Beam | 50MPa | Concrete Rectangular | 250 | 450 | 1125 | 6912.5 | 0.78 | 1902.52 | G300E | 6490523.3 | 50.93 | G300E | 2887641.89 | 22.66
2682 | Story31 | B83 | 50 MPa RC Beam (45 cm x 25 cm) | Beam | 50MPa | Concrete Rectangular | 250 | 450 | 1125 | 6912.5 | 0.78 | 1902.52 | G300E | 4946522.16 | 38.81 | G300E | 2811980.18 | 22.06
2683 | Story31 | B84 | 50 MPa RC Beam (45 cm x 25 cm) | Beam | 50MPa | Concrete Rectangular | 250 | 450 | 1125 | 6912.5 | 0.78 | 1902.52 | G300E | 6489266.48 | 50.92 | G300E | 2887442.53 | 22.66
2684 | Story31 | B85 | 50 MPa RC Beam (45 cm x 25 cm) | Beam | 50MPa | Concrete Rectangular | 250 | 450 | 1125 | 6912.5 | 0.78 | 1902.52 | G300E | 5267953.41 | 41.33 | G300E | 2887223.37 | 22.65
2685 | Story31 | B86 | 50 MPa RC Beam (45 cm x 25 cm) | Beam | 50MPa | Concrete Rectangular | 250 | 450 | 1125 | 6912.5 | 0.78 | 1902.52 | G300E | 5912072.73 | 46.39 | G300E | 2843058.15 | 22.31
2686 | Story31 | B87 | 50 MPa RC Beam (45 cm x 25 cm) | Beam | 50MPa | Concrete Rectangular | 250 | 450 | 1125 | 6912.5 | 0.78 | 1902.52 | G300E | 6020159.09 | 47.24 | G300E | 2841688.06 | 22.3
2687 | Story31 | B88 | 50 MPa RC Beam (45 cm x 25 cm) | Beam | 50MPa | Concrete Rectangular | 250 | 450 | 1125 | 6912.5 | 0.78 | 1902.52 | G300E | 5921813.07 | 46.46 | G300E | 2847052.47 | 22.34
2688 | Story31 | B89 | 50 MPa RC Beam (45 cm x 25 cm) | Beam | 50MPa | Concrete Rectangular | 250 | 450 | 1125 | 6912.5 | 0.78 | 1902.52 | G300E | 5454905.11 | 42.8 | G300E | 2961352.39 | 23.24
2689 | Story31 | B9 | 50 MPa RC Beam (45 cm x 25 cm) | Beam | 50MPa | Concrete Rectangular | 250 | 450 | 1125 | 6912.5 | 0.78 | 1902.52 | G300E | 6558077.27 | 51.46 | G300E | 2920815.29 | 22.92
2690 | Story31 | B90 | 50 MPa RC Beam (45 cm x 25 cm) | Beam | 50MPa | Concrete Rectangular | 250 | 450 | 1125 | 6912.5 | 0.78 | 1902.52 | G300E | 4334765.91 | 34.01 | G300E | 4662016.54 | 36.58
2691 | Story31 | B91 | 50 MPa RC Beam (45 cm x 25 cm) | Beam | 50MPa | Concrete Rectangular | 250 | 450 | 1125 | 6912.5 | 0.78 | 1902.52 | G300E | 4583615.91 | 35.96 | G300E | 3855767.68 | 30.25
2692 | Story31 | B92 | 50 MPa RC Beam (45 cm x 25 cm) | Beam | 50MPa | Concrete Rectangular | 250 | 450 | 1125 | 6912.5 | 0.78 | 1902.52 | G300E | 5724178.41 | 44.91 | G300E | 2975386.96 | 23.35
2693 | Story31 | B93 | 50 MPa RC Beam (45 cm x 25 cm) | Beam | 50MPa | Concrete Rectangular | 250 | 450 | 1125 | 6912.5 | 0.78 | 1902.52 | G300E | 5724178.41 | 44.91 | G300E | 2975398.28 | 23.35
2694 | Story31 | B94 | 50 MPa RC Beam (45 cm x 25 cm) | Beam | 50MPa | Concrete Rectangular | 250 | 450 | 1125 | 6912.5 | 0.78 | 1902.52 | G300E | 5950405.68 | 46.69 | G300E | 2859022.73 | 22.43
2695 | Story31 | B95 | 50 MPa RC Beam (45 cm x 25 cm) | Beam | 50MPa | Concrete Rectangular | 250 | 450 | 1125 | 6912.5 | 0.78 | 1902.52 | G300E | 5342419.89 | 41.92 | G300E | 2961530.54 | 23.24
2696 | Story31 | B96 | 50 MPa RC Beam (45 cm x 25 cm) | Beam | 50MPa | Concrete Rectangular | 250 | 450 | 1125 | 6912.5 | 0.78 | 1902.52 | G300E | 5185003.41 | 40.68 | G300E | 2845010.77 | 22.32
2697 | Story31 | B97 | 50 MPa RC Beam (45 cm x 25 cm) | Beam | 50MPa | Concrete Rectangular | 250 | 450 | 1125 | 6912.5 | 0.78 | 1902.52 | G300E | 6558077.27 | 51.46 | G300E | 2920820.95 | 22.92
2698 | Story31 | B98 | 50 MPa RC Beam (45 cm x 25 cm) | Beam | 50MPa | Concrete Rectangular | 250 | 450 | 1125 | 6912.5 | 0.78 | 1902.52 | G300E | 5309114.2 | 41.66 | G300E | 1535052.91 | 12.04
2699 | Story31 | B99 | 50 MPa RC Beam (45 cm x 25 cm) | Beam | 50MPa | Concrete Rectangular | 250 | 450 | 1125 | 6912.5 | 0.78 | 1902.52 | G300E | 6556192.05 | 51.44 | G300E | 2920743.18 | 22.92
2700 | Story32 | B1 | 50 MPa RC Beam (45 cm x 25 cm) | Beam | 50MPa | Concrete Rectangular | 250 | 450 | 1125 | 6912.5 | 0.78 | 1902.52 | G300E | 4589585.8 | 36.01 | G300E | 3857652.91 | 30.27
2701 | Story32 | B10 | 50 MPa RC Beam (45 cm x 25 cm) | Beam | 50MPa | Concrete Rectangular | 250 | 450 | 1125 | 6912.5 | 0.78 | 1902.52 | G300E | 4184890.34 | 32.84 | G300E | 3806751.77 | 29.87
2702 | Story32 | B100 | 50 MPa RC Beam (45 cm x 25 cm) | Beam | 50MPa | Concrete Rectangular | 250 | 450 | 1125 | 6912.5 | 0.78 | 1902.52 | G300E | 5214224.43 | 40.91 | G300E | 2887251.65 | 22.65
2703 | Story32 | B101 | 50 MPa RC Beam (45 cm x 25 cm) | Beam | 50MPa | Concrete Rectangular | 250 | 450 | 1125 | 6912.5 | 0.78 | 1902.52 | G300E | 5486011.36 | 43.05 | G300E | 2962602.3 | 23.25
2704 | Story32 | B102 | 50 MPa RC Beam (45 cm x 25 cm) | Beam | 50MPa | Concrete Rectangular | 250 | 450 | 1125 | 6912.5 | 0.78 | 1902.52 | G300E | 5923384.09 | 46.48 | G300E | 2846604.26 | 22.34
2705 | Story32 | B103 | 50 MPa RC Beam (45 cm x 25 cm) | Beam | 50MPa | Concrete Rectangular | 250 | 450 | 1125 | 6912.5 | 0.78 | 1902.52 | G300E | 5765653.41 | 45.24 | G300E | 2977360.8 | 23.36
2706 | Story32 | B104 | 50 MPa RC Beam (45 cm x 25 cm) | Beam | 50MPa | Concrete Rectangular | 250 | 450 | 1125 | 6912.5 | 0.78 | 1902.52 | G300E | 5765339.2 | 45.24 | G300E | 2976834.82 | 23.36
2707 | Story32 | B105 | 50 MPa RC Beam (45 cm x 25 cm) | Beam | 50MPa | Concrete Rectangular | 250 | 450 | 1125 | 6912.5 | 0.78 | 1902.52 | G300E | 4573247.16 | 35.88 | G300E | 3857652.91 | 30.27
2708 | Story32 | B106 | 50 MPa RC Beam (45 cm x 25 cm) | Beam | 50MPa | Concrete Rectangular | 250 | 450 | 1125 | 6912.5 | 0.78 | 1902.52 | G300E | 4589585.8 | 36.01 | G300E | 3857652.91 | 30.27
2709 | Story32 | B107 | 50 MPa RC Beam (45 cm x 25 cm) | Beam | 50MPa | Concrete Rectangular | 250 | 450 | 1125 | 6912.5 | 0.78 | 1902.52 | G300E | 4346705.68 | 34.11 | G300E | 4664844.38 | 36.6
2710 | Story32 | B108 | 50 MPa RC Beam (45 cm x 25 cm) | Beam | 50MPa | Concrete Rectangular | 250 | 450 | 1125 | 6912.5 | 0.78 | 1902.52 | G300E | 4184890.34 | 32.84 | G300E | 3806751.77 | 29.87
2711 | Story32 | B109 | 50 MPa RC Beam (45 cm x 25 cm) | Beam | 50MPa | Concrete Rectangular | 250 | 450 | 1125 | 6912.5 | 0.78 | 1902.52 | G300E | 4035014.77 | 31.66 | G300E | 2870422.22 | 22.52
2712 | Story32 | B11 | 50 MPa RC Beam (45 cm x 25 cm) | Beam | 50MPa | Concrete Rectangular | 250 | 450 | 1125 | 6912.5 | 0.78 | 1902.52 | G300E | 5488839.2 | 43.07 | G300E | 2962774.79 | 23.25
2713 | Story32 | B110 | 50 MPa RC Beam (45 cm x 25 cm) | Beam | 50MPa | Concrete Rectangular | 250 | 450 | 1125 | 6912.5 | 0.78 | 1902.52 | G300E | 4183947.73 | 32.83 | G300E | 3806751.77 | 29.87
2714 | Story32 | B111 | 50 MPa RC Beam (45 cm x 25 cm) | Beam | 50MPa | Concrete Rectangular | 250 | 450 | 1125 | 6912.5 | 0.78 | 1902.52 | G300E | 4344506.25 | 34.09 | G300E | 4664844.38 | 36.6
2715 | Story32 | B112 | 50 MPa RC Beam (45 cm x 25 cm) | Beam | 50MPa | Concrete Rectangular | 250 | 450 | 1125 | 6912.5 | 0.78 | 1902.52 | G300E | 4569476.7 | 35.85 | G300E | 3858595.52 | 30.28
2716 | Story32 | B12 | 50 MPa RC Beam (45 cm x 25 cm) | Beam | 50MPa | Concrete Rectangular | 250 | 450 | 1125 | 6912.5 | 0.78 | 1902.52 | G300E | 4346705.68 | 34.11 | G300E | 4664844.38 | 36.6
2717 | Story32 | B13 | 50 MPa RC Beam (45 cm x 25 cm) | Beam | 50MPa | Concrete Rectangular | 250 | 450 | 1125 | 6912.5 | 0.78 | 1902.52 | G300E | 5754027.84 | 45.15 | G300E | 2976506.79 | 23.35
2718 | Story32 | B14 | 50 MPa RC Beam (45 cm x 25 cm) | Beam | 50MPa | Concrete Rectangular | 250 | 450 | 1125 | 6912.5 | 0.78 | 1902.52 | G300E | 4589900 | 36.01 | G300E | 3857652.91 | 30.27
2719 | Story32 | B15 | 50 MPa RC Beam (45 cm x 25 cm) | Beam | 50MPa | Concrete Rectangular | 250 | 450 | 1125 | 6912.5 | 0.78 | 1902.52 | G300E | 4589585.8 | 36.01 | G300E | 3857652.91 | 30.27
2720 | Story32 | B16 | 50 MPa RC Beam (45 cm x 25 cm) | Beam | 50MPa | Concrete Rectangular | 250 | 450 | 1125 | 6912.5 | 0.78 | 1902.52 | G300E | 4346705.68 | 34.11 | G300E | 4664844.38 | 36.6
2721 | Story32 | B17 | 50 MPa RC Beam (45 cm x 25 cm) | Beam | 50MPa | Concrete Rectangular | 250 | 450 | 1125 | 6912.5 | 0.78 | 1902.52 | G300E | 5754027.84 | 45.15 | G300E | 2976501.13 | 23.35
2722 | Story32 | B18 | 50 MPa RC Beam (45 cm x 25 cm) | Beam | 50MPa | Concrete Rectangular | 250 | 450 | 1125 | 6912.5 | 0.78 | 1902.52 | G300E | 5954176.14 | 46.72 | G300E | 2859396 | 22.44
2723 | Story32 | B19 | 50 MPa RC Beam (45 cm x 25 cm) | Beam | 50MPa | Concrete Rectangular | 250 | 450 | 1125 | 6912.5 | 0.78 | 1902.52 | G300E | 5954176.14 | 46.72 | G300E | 2859394.59 | 22.44
2724 | Story32 | B2 | 50 MPa RC Beam (45 cm x 25 cm) | Beam | 50MPa | Concrete Rectangular | 250 | 450 | 1125 | 6912.5 | 0.78 | 1902.52 | G300E | 4589585.8 | 36.01 | G300E | 3857652.91 | 30.27
2725 | Story32 | B20 | 50 MPa RC Beam (45 cm x 25 cm) | Beam | 50MPa | Concrete Rectangular | 250 | 450 | 1125 | 6912.5 | 0.78 | 1902.52 | G300E | 5944121.59 | 46.64 | G300E | 2859405.9 | 22.44
2726 | Story32 | B21 | 50 MPa RC Beam (45 cm x 25 cm) | Beam | 50MPa | Concrete Rectangular | 250 | 450 | 1125 | 6912.5 | 0.78 | 1902.52 | G300E | 5217366.48 | 40.94 | G300E | 2887428.39 | 22.66
2727 | Story32 | B22 | 50 MPa RC Beam (45 cm x 25 cm) | Beam | 50MPa | Concrete Rectangular | 250 | 450 | 1125 | 6912.5 | 0.78 | 1902.52 | G300E | 6508432.95 | 51.07 | G300E | 2889833.47 | 22.67
2728 | Story32 | B23 | 50 MPa RC Beam (45 cm x 25 cm) | Beam | 50MPa | Concrete Rectangular | 250 | 450 | 1125 | 6912.5 | 0.78 | 1902.52 | G300E | 5301259.09 | 41.6 | G300E | 1535052.91 | 12.04
2729 | Story32 | B24 | 50 MPa RC Beam (45 cm x 25 cm) | Beam | 50MPa | Concrete Rectangular | 250 | 450 | 1125 | 6912.5 | 0.78 | 1902.52 | G300E | 6508432.95 | 51.07 | G300E | 2889840.54 | 22.67
2730 | Story32 | B25 | 50 MPa RC Beam (45 cm x 25 cm) | Beam | 50MPa | Concrete Rectangular | 250 | 450 | 1125 | 6912.5 | 0.78 | 1902.52 | G300E | 5217366.48 | 40.94 | G300E | 2887417.08 | 22.66
2731 | Story32 | B26 | 50 MPa RC Beam (45 cm x 25 cm) | Beam | 50MPa | Concrete Rectangular | 250 | 450 | 1125 | 6912.5 | 0.78 | 1902.52 | G300E | 5944121.59 | 46.64 | G300E | 2859405.9 | 22.44
2732 | Story32 | B27 | 50 MPa RC Beam (45 cm x 25 cm) | Beam | 50MPa | Concrete Rectangular | 250 | 450 | 1125 | 6912.5 | 0.78 | 1902.52 | G300E | 5954176.14 | 46.72 | G300E | 2859397.41 | 22.44
2733 | Story32 | B28 | 50 MPa RC Beam (45 cm x 25 cm) | Beam | 50MPa | Concrete Rectangular | 250 | 450 | 1125 | 6912.5 | 0.78 | 1902.52 | G300E | 5954176.14 | 46.72 | G300E | 2859397.41 | 22.44
2734 | Story32 | B29 | 50 MPa RC Beam (45 cm x 25 cm) | Beam | 50MPa | Concrete Rectangular | 250 | 450 | 1125 | 6912.5 | 0.78 | 1902.52 | G300E | 5754027.84 | 45.15 | G300E | 2976520.93 | 23.35
2735 | Story32 | B3 | 50 MPa RC Beam (45 cm x 25 cm) | Beam | 50MPa | Concrete Rectangular | 250 | 450 | 1125 | 6912.5 | 0.78 | 1902.52 | G300E | 5754027.84 | 45.15 | G300E | 2976503.96 | 23.35
2736 | Story32 | B30 | 50 MPa RC Beam (45 cm x 25 cm) | Beam | 50MPa | Concrete Rectangular | 250 | 450 | 1125 | 6912.5 | 0.78 | 1902.52 | G300E | 4346705.68 | 34.11 | G300E | 4664844.38 | 36.6
2737 | Story32 | B31 | 50 MPa RC Beam (45 cm x 25 cm) | Beam | 50MPa | Concrete Rectangular | 250 | 450 | 1125 | 6912.5 | 0.78 | 1902.52 | G300E | 4184890.34 | 32.84 | G300E | 3806751.77 | 29.87
2738 | Story32 | B32 | 50 MPa RC Beam (45 cm x 25 cm) | Beam | 50MPa | Concrete Rectangular | 250 | 450 | 1125 | 6912.5 | 0.78 | 1902.52 | G300E | 5488839.2 | 43.07 | G300E | 2962770.55 | 23.25
2739 | Story32 | B33 | 50 MPa RC Beam (45 cm x 25 cm) | Beam | 50MPa | Concrete Rectangular | 250 | 450 | 1125 | 6912.5 | 0.78 | 1902.52 | G300E | 5217366.48 | 40.94 | G300E | 2887424.15 | 22.66
2740 | Story32 | B34 | 50 MPa RC Beam (45 cm x 25 cm) | Beam | 50MPa | Concrete Rectangular | 250 | 450 | 1125 | 6912.5 | 0.78 | 1902.52 | G300E | 6059434.66 | 47.54 | G300E | 2859405.9 | 22.44
2741 | Story32 | B35 | 50 MPa RC Beam (45 cm x 25 cm) | Beam | 50MPa | Concrete Rectangular | 250 | 450 | 1125 | 6912.5 | 0.78 | 1902.52 | G300E | 5284920.45 | 41.47 | G300E | 2887503.32 | 22.66
2742 | Story32 | B36 | 50 MPa RC Beam (45 cm x 25 cm) | Beam | 50MPa | Concrete Rectangular | 250 | 450 | 1125 | 6912.5 | 0.78 | 1902.52 | G300E | 5284920.45 | 41.47 | G300E | 2887507.57 | 22.66
2743 | Story32 | B37 | 50 MPa RC Beam (45 cm x 25 cm) | Beam | 50MPa | Concrete Rectangular | 250 | 450 | 1125 | 7200 | 0.81 | 1981.65 | G300E | 6746400 | 52.93 | G300E | 3020520.05 | 23.7
2744 | Story32 | B38 | 50 MPa RC Beam (45 cm x 25 cm) | Beam | 50MPa | Concrete Rectangular | 250 | 450 | 1125 | 6912.5 | 0.78 | 1902.52 | G300E | 4930497.73 | 38.69 | G300E | 2811980.18 | 22.06
2745 | Story32 | B39 | 50 MPa RC Beam (45 cm x 25 cm) | Beam | 50MPa | Concrete Rectangular | 250 | 450 | 1125 | 7200 | 0.81 | 1981.65 | G300E | 6747339.13 | 52.94 | G300E | 3020546.82 | 23.7
2746 | Story32 | B4 | 50 MPa RC Beam (45 cm x 25 cm) | Beam | 50MPa | Concrete Rectangular | 250 | 450 | 1125 | 6912.5 | 0.78 | 1902.52 | G300E | 4346705.68 | 34.11 | G300E | 4664844.38 | 36.6
2747 | Story32 | B40 | 50 MPa RC Beam (45 cm x 25 cm) | Beam | 50MPa | Concrete Rectangular | 250 | 450 | 1125 | 6912.5 | 0.78 | 1902.52 | G300E | 5284920.45 | 41.47 | G300E | 2887496.26 | 22.66
2748 | Story32 | B41 | 50 MPa RC Beam (45 cm x 25 cm) | Beam | 50MPa | Concrete Rectangular | 250 | 450 | 1125 | 6912.5 | 0.78 | 1902.52 | G300E | 5285234.66 | 41.47 | G300E | 2887530.19 | 22.66
2749 | Story32 | B42 | 50 MPa RC Beam (45 cm x 25 cm) | Beam | 50MPa | Concrete Rectangular | 250 | 450 | 1125 | 6912.5 | 0.78 | 1902.52 | G300E | 6059434.66 | 47.54 | G300E | 2859410.14 | 22.44
2750 | Story32 | B43 | 50 MPa RC Beam (45 cm x 25 cm) | Beam | 50MPa | Concrete Rectangular | 250 | 450 | 1125 | 6912.5 | 0.78 | 1902.52 | G300E | 5217680.68 | 40.94 | G300E | 2887441.11 | 22.66
2751 | Story32 | B44 | 50 MPa RC Beam (45 cm x 25 cm) | Beam | 50MPa | Concrete Rectangular | 250 | 450 | 1125 | 6912.5 | 0.78 | 1902.52 | G300E | 5489467.61 | 43.07 | G300E | 2962788.93 | 23.25
2752 | Story32 | B45 | 50 MPa RC Beam (45 cm x 25 cm) | Beam | 50MPa | Concrete Rectangular | 250 | 450 | 1125 | 6912.5 | 0.78 | 1902.52 | G300E | 4184890.34 | 32.84 | G300E | 3806751.77 | 29.87
2753 | Story32 | B46 | 50 MPa RC Beam (45 cm x 25 cm) | Beam | 50MPa | Concrete Rectangular | 250 | 450 | 1125 | 6912.5 | 0.78 | 1902.52 | G300E | 4035014.77 | 31.66 | G300E | 2870422.22 | 22.52
2754 | Story32 | B47 | 50 MPa RC Beam (45 cm x 25 cm) | Beam | 50MPa | Concrete Rectangular | 250 | 450 | 1125 | 6912.5 | 0.78 | 1902.52 | G300E | 6563418.75 | 51.5 | G300E | 2921071.21 | 22.92
2755 | Story32 | B48 | 50 MPa RC Beam (45 cm x 25 cm) | Beam | 50MPa | Concrete Rectangular | 250 | 450 | 1125 | 6912.5 | 0.78 | 1902.52 | G300E | 5301259.09 | 41.6 | G300E | 1535052.91 | 12.04
2756 | Story32 | B49 | 50 MPa RC Beam (45 cm x 25 cm) | Beam | 50MPa | Concrete Rectangular | 250 | 450 | 1125 | 6912.5 | 0.78 | 1902.52 | G300E | 6508432.95 | 51.07 | G300E | 2889833.47 | 22.67
2757 | Story32 | B5 | 50 MPa RC Beam (45 cm x 25 cm) | Beam | 50MPa | Concrete Rectangular | 250 | 450 | 1125 | 6912.5 | 0.78 | 1902.52 | G300E | 5488839.2 | 43.07 | G300E | 2962771.97 | 23.25
2758 | Story32 | B50 | 50 MPa RC Beam (45 cm x 25 cm) | Beam | 50MPa | Concrete Rectangular | 250 | 450 | 1125 | 6912.5 | 0.78 | 1902.52 | G300E | 4930497.73 | 38.69 | G300E | 2811980.18 | 22.06
2759 | Story32 | B51 | 50 MPa RC Beam (45 cm x 25 cm) | Beam | 50MPa | Concrete Rectangular | 250 | 450 | 1125 | 7200 | 0.81 | 1981.65 | G300E | 6861600 | 53.84 | G300E | 3020527.1 | 23.7
2760 | Story32 | B55 | 50 MPa RC Beam (45 cm x 25 cm) | Beam | 50MPa | Concrete Rectangular | 250 | 450 | 1125 | 6912.5 | 0.78 | 1902.52 | G300E | 6587311.96 | 51.69 | G300E | 2899915.77 | 22.75
2761 | Story32 | B56 | 50 MPa RC Beam (45 cm x 25 cm) | Beam | 50MPa | Concrete Rectangular | 250 | 450 | 1125 | 6912.5 | 0.78 | 1902.52 | G300E | 4929869.32 | 38.68 | G300E | 2811980.18 | 22.06
2762 | Story32 | B57 | 50 MPa RC Beam (45 cm x 25 cm) | Beam | 50MPa | Concrete Rectangular | 250 | 450 | 1125 | 6912.5 | 0.78 | 1902.52 | G300E | 6508118.75 | 51.07 | G300E | 2889810.84 | 22.67
2763 | Story32 | B58 | 50 MPa RC Beam (45 cm x 25 cm) | Beam | 50MPa | Concrete Rectangular | 250 | 450 | 1125 | 6912.5 | 0.78 | 1902.52 | G300E | 5301887.5 | 41.6 | G300E | 1535052.91 | 12.04
2764 | Story32 | B59 | 50 MPa RC Beam (45 cm x 25 cm) | Beam | 50MPa | Concrete Rectangular | 250 | 450 | 1125 | 6912.5 | 0.78 | 1902.52 | G300E | 6563732.95 | 51.5 | G300E | 2921079.69 | 22.92
2765 | Story32 | B6 | 50 MPa RC Beam (45 cm x 25 cm) | Beam | 50MPa | Concrete Rectangular | 250 | 450 | 1125 | 6912.5 | 0.78 | 1902.52 | G300E | 4184890.34 | 32.84 | G300E | 3806751.77 | 29.87
2766 | Story32 | B60 | 50 MPa RC Beam (45 cm x 25 cm) | Beam | 50MPa | Concrete Rectangular | 250 | 450 | 1125 | 6912.5 | 0.78 | 1902.52 | G300E | 4035014.77 | 31.66 | G300E | 2870422.22 | 22.52
2767 | Story32 | B61 | 50 MPa RC Beam (45 cm x 25 cm) | Beam | 50MPa | Concrete Rectangular | 250 | 450 | 1125 | 6912.5 | 0.78 | 1902.52 | G300E | 4184890.34 | 32.84 | G300E | 3806751.77 | 29.87
2768 | Story32 | B62 | 50 MPa RC Beam (45 cm x 25 cm) | Beam | 50MPa | Concrete Rectangular | 250 | 450 | 1125 | 6912.5 | 0.78 | 1902.52 | G300E | 6563418.75 | 51.5 | G300E | 2921072.62 | 22.92
2769 | Story32 | B63 | 50 MPa RC Beam (45 cm x 25 cm) | Beam | 50MPa | Concrete Rectangular | 250 | 450 | 1125 | 6912.5 | 0.78 | 1902.52 | G300E | 5217366.48 | 40.94 | G300E | 2887417.08 | 22.66
2770 | Story32 | B64 | 50 MPa RC Beam (45 cm x 25 cm) | Beam | 50MPa | Concrete Rectangular | 250 | 450 | 1125 | 6912.5 | 0.78 | 1902.52 | G300E | 6508432.95 | 51.07 | G300E | 2889834.88 | 22.67
2771 | Story32 | B65 | 50 MPa RC Beam (45 cm x 25 cm) | Beam | 50MPa | Concrete Rectangular | 250 | 450 | 1125 | 6912.5 | 0.78 | 1902.52 | G300E | 5284920.45 | 41.47 | G300E | 2887500.5 | 22.66
2772 | Story32 | B66 | 50 MPa RC Beam (45 cm x 25 cm) | Beam | 50MPa | Concrete Rectangular | 250 | 450 | 1125 | 7200 | 0.81 | 1981.65 | G300E | 6861600 | 53.84 | G300E | 3020527.1 | 23.7
2773 | Story32 | B67 | 50 MPa RC Beam (45 cm x 25 cm) | Beam | 50MPa | Concrete Rectangular | 250 | 450 | 1125 | 6912.5 | 0.78 | 1902.52 | G300E | 6477012.5 | 50.82 | G300E | 2899903.6 | 22.75
2774 | Story32 | B69 | 50 MPa RC Beam (45 cm x 25 cm) | Beam | 50MPa | Concrete Rectangular | 250 | 450 | 1125 | 6912.5 | 0.78 | 1902.52 | G300E | 6453570.11 | 50.64 | G300E | 2892546.29 | 22.7
2775 | Story32 | B7 | 50 MPa RC Beam (45 cm x 25 cm) | Beam | 50MPa | Concrete Rectangular | 250 | 450 | 1125 | 6912.5 | 0.78 | 1902.52 | G300E | 6563418.75 | 51.5 | G300E | 2921069.8 | 22.92
2776 | Story32 | B70 | 50 MPa RC Beam (45 cm x 25 cm) | Beam | 50MPa | Concrete Rectangular | 250 | 450 | 1125 | 6912.5 | 0.78 | 1902.52 | G300E | 6554552.72 | 51.43 | G300E | 2892051.3 | 22.69
2777 | Story32 | B71 | 50 MPa RC Beam (45 cm x 25 cm) | Beam | 50MPa | Concrete Rectangular | 250 | 450 | 1125 | 6912.5 | 0.78 | 1902.52 | G300E | 5300630.68 | 41.59 | G300E | 2250473.4 | 17.66
2778 | Story32 | B72 | 50 MPa RC Beam (45 cm x 25 cm) | Beam | 50MPa | Concrete Rectangular | 250 | 450 | 1125 | 6912.5 | 0.78 | 1902.52 | G300E | 6506861.93 | 51.06 | G300E | 2889757.11 | 22.67
2779 | Story32 | B73 | 50 MPa RC Beam (45 cm x 25 cm) | Beam | 50MPa | Concrete Rectangular | 250 | 450 | 1125 | 6912.5 | 0.78 | 1902.52 | G300E | 5213281.82 | 40.91 | G300E | 2887244.58 | 22.65
2780 | Story32 | B74 | 50 MPa RC Beam (45 cm x 25 cm) | Beam | 50MPa | Concrete Rectangular | 250 | 450 | 1125 | 6912.5 | 0.78 | 1902.52 | G300E | 6563104.55 | 51.5 | G300E | 2921000.51 | 22.92
2781 | Story32 | B75 | 50 MPa RC Beam (45 cm x 25 cm) | Beam | 50MPa | Concrete Rectangular | 250 | 450 | 1125 | 6912.5 | 0.78 | 1902.52 | G300E | 4183947.73 | 32.83 | G300E | 3806751.77 | 29.87
2782 | Story32 | B76 | 50 MPa RC Beam (45 cm x 25 cm) | Beam | 50MPa | Concrete Rectangular | 250 | 450 | 1125 | 6912.5 | 0.78 | 1902.52 | G300E | 4346705.68 | 34.11 | G300E | 4664844.38 | 36.6
2783 | Story32 | B77 | 50 MPa RC Beam (45 cm x 25 cm) | Beam | 50MPa | Concrete Rectangular | 250 | 450 | 1125 | 6912.5 | 0.78 | 1902.52 | G300E | 5488839.2 | 43.07 | G300E | 2962776.21 | 23.25
2784 | Story32 | B78 | 50 MPa RC Beam (45 cm x 25 cm) | Beam | 50MPa | Concrete Rectangular | 250 | 450 | 1125 | 6912.5 | 0.78 | 1902.52 | G300E | 5954176.14 | 46.72 | G300E | 2859397.41 | 22.44
2785 | Story32 | B79 | 50 MPa RC Beam (45 cm x 25 cm) | Beam | 50MPa | Concrete Rectangular | 250 | 450 | 1125 | 6912.5 | 0.78 | 1902.52 | G300E | 6059434.66 | 47.54 | G300E | 2859407.31 | 22.44
2786 | Story32 | B8 | 50 MPa RC Beam (45 cm x 25 cm) | Beam | 50MPa | Concrete Rectangular | 250 | 450 | 1125 | 6912.5 | 0.78 | 1902.52 | G300E | 4035014.77 | 31.66 | G300E | 2870422.22 | 22.52
2787 | Story32 | B80 | 50 MPa RC Beam (45 cm x 25 cm) | Beam | 50MPa | Concrete Rectangular | 250 | 450 | 1125 | 6912.5 | 0.78 | 1902.52 | G300E | 5944121.59 | 46.64 | G300E | 2859407.31 | 22.44
2788 | Story32 | B81 | 50 MPa RC Beam (45 cm x 25 cm) | Beam | 50MPa | Concrete Rectangular | 250 | 450 | 1125 | 6912.5 | 0.78 | 1902.52 | G300E | 5285234.66 | 41.47 | G300E | 2887541.5 | 22.66
2789 | Story32 | B82 | 50 MPa RC Beam (45 cm x 25 cm) | Beam | 50MPa | Concrete Rectangular | 250 | 450 | 1125 | 6912.5 | 0.78 | 1902.52 | G300E | 6508118.75 | 51.07 | G300E | 2889810.84 | 22.67
2790 | Story32 | B83 | 50 MPa RC Beam (45 cm x 25 cm) | Beam | 50MPa | Concrete Rectangular | 250 | 450 | 1125 | 6912.5 | 0.78 | 1902.52 | G300E | 4929869.32 | 38.68 | G300E | 2811980.18 | 22.06
2791 | Story32 | B84 | 50 MPa RC Beam (45 cm x 25 cm) | Beam | 50MPa | Concrete Rectangular | 250 | 450 | 1125 | 6912.5 | 0.78 | 1902.52 | G300E | 6506861.93 | 51.06 | G300E | 2889614.31 | 22.67
2792 | Story32 | B85 | 50 MPa RC Beam (45 cm x 25 cm) | Beam | 50MPa | Concrete Rectangular | 250 | 450 | 1125 | 6912.5 | 0.78 | 1902.52 | G300E | 5298117.05 | 41.57 | G300E | 2887889.33 | 22.66
2793 | Story32 | B86 | 50 MPa RC Beam (45 cm x 25 cm) | Beam | 50MPa | Concrete Rectangular | 250 | 450 | 1125 | 6912.5 | 0.78 | 1902.52 | G300E | 5917728.41 | 46.43 | G300E | 2843537.47 | 22.31
2794 | Story32 | B87 | 50 MPa RC Beam (45 cm x 25 cm) | Beam | 50MPa | Concrete Rectangular | 250 | 450 | 1125 | 6912.5 | 0.78 | 1902.52 | G300E | 6024872.16 | 47.27 | G300E | 2842167.38 | 22.3
2795 | Story32 | B88 | 50 MPa RC Beam (45 cm x 25 cm) | Beam | 50MPa | Concrete Rectangular | 250 | 450 | 1125 | 6912.5 | 0.78 | 1902.52 | G300E | 5926211.93 | 46.5 | G300E | 2847263.15 | 22.34
2796 | Story32 | B89 | 50 MPa RC Beam (45 cm x 25 cm) | Beam | 50MPa | Concrete Rectangular | 250 | 450 | 1125 | 6912.5 | 0.78 | 1902.52 | G300E | 5486639.77 | 43.05 | G300E | 2962615.02 | 23.25
2797 | Story32 | B9 | 50 MPa RC Beam (45 cm x 25 cm) | Beam | 50MPa | Concrete Rectangular | 250 | 450 | 1125 | 6912.5 | 0.78 | 1902.52 | G300E | 6563418.75 | 51.5 | G300E | 2921072.62 | 22.92
2798 | Story32 | B90 | 50 MPa RC Beam (45 cm x 25 cm) | Beam | 50MPa | Concrete Rectangular | 250 | 450 | 1125 | 6912.5 | 0.78 | 1902.52 | G300E | 4344506.25 | 34.09 | G300E | 4664844.38 | 36.6
2799 | Story32 | B91 | 50 MPa RC Beam (45 cm x 25 cm) | Beam | 50MPa | Concrete Rectangular | 250 | 450 | 1125 | 6912.5 | 0.78 | 1902.52 | G300E | 4589900 | 36.01 | G300E | 3857652.91 | 30.27
2800 | Story32 | B92 | 50 MPa RC Beam (45 cm x 25 cm) | Beam | 50MPa | Concrete Rectangular | 250 | 450 | 1125 | 6912.5 | 0.78 | 1902.52 | G300E | 5754027.84 | 45.15 | G300E | 2976508.2 | 23.35
2801 | Story32 | B93 | 50 MPa RC Beam (45 cm x 25 cm) | Beam | 50MPa | Concrete Rectangular | 250 | 450 | 1125 | 6912.5 | 0.78 | 1902.52 | G300E | 5754027.84 | 45.15 | G300E | 2976520.93 | 23.35
2802 | Story32 | B94 | 50 MPa RC Beam (45 cm x 25 cm) | Beam | 50MPa | Concrete Rectangular | 250 | 450 | 1125 | 6912.5 | 0.78 | 1902.52 | G300E | 5954176.14 | 46.72 | G300E | 2859396 | 22.44
2803 | Story32 | B95 | 50 MPa RC Beam (45 cm x 25 cm) | Beam | 50MPa | Concrete Rectangular | 250 | 450 | 1125 | 6912.5 | 0.78 | 1902.52 | G300E | 5489467.61 | 43.07 | G300E | 2962788.93 | 23.25
2804 | Story32 | B96 | 50 MPa RC Beam (45 cm x 25 cm) | Beam | 50MPa | Concrete Rectangular | 250 | 450 | 1125 | 6912.5 | 0.78 | 1902.52 | G300E | 5217680.68 | 40.94 | G300E | 2887442.53 | 22.66
2805 | Story32 | B97 | 50 MPa RC Beam (45 cm x 25 cm) | Beam | 50MPa | Concrete Rectangular | 250 | 450 | 1125 | 6912.5 | 0.78 | 1902.52 | G300E | 6563732.95 | 51.5 | G300E | 2921078.28 | 22.92
2806 | Story32 | B98 | 50 MPa RC Beam (45 cm x 25 cm) | Beam | 50MPa | Concrete Rectangular | 250 | 450 | 1125 | 6912.5 | 0.78 | 1902.52 | G300E | 5301573.3 | 41.6 | G300E | 1535052.91 | 12.04
2807 | Story32 | B99 | 50 MPa RC Beam (45 cm x 25 cm) | Beam | 50MPa | Concrete Rectangular | 250 | 450 | 1125 | 6912.5 | 0.78 | 1902.52 | G300E | 6563104.55 | 51.5 | G300E | 2921001.93 | 22.92
2808 | Story33 | B1 | 50 MPa RC Beam (47.5 cm x 25 cm) | Beam | 50MPa | Concrete Rectangular | 250 | 475 | 1187.5 | 6925 | 0.82 | 2011.85 | G300E | 4482678.41 | 35.17 | G300E | 3983639.46 | 31.26
2809 | Story33 | B10 | 50 MPa RC Beam (47.5 cm x 25 cm) | Beam | 50MPa | Concrete Rectangular | 250 | 475 | 1187.5 | 6925 | 0.82 | 2011.85 | G300E | 4120060.23 | 32.33 | G300E | 3928869 | 30.83
2810 | Story33 | B100 | 50 MPa RC Beam (47.5 cm x 25 cm) | Beam | 50MPa | Concrete Rectangular | 250 | 475 | 1187.5 | 6925 | 0.82 | 2011.85 | G300E | 5036048.86 | 39.51 | G300E | 3009725.64 | 23.62
2811 | Story33 | B101 | 50 MPa RC Beam (47.5 cm x 25 cm) | Beam | 50MPa | Concrete Rectangular | 250 | 475 | 1187.5 | 6925 | 0.82 | 2011.85 | G300E | 5261740.91 | 41.29 | G300E | 3080155.64 | 24.17
2812 | Story33 | B102 | 50 MPa RC Beam (47.5 cm x 25 cm) | Beam | 50MPa | Concrete Rectangular | 250 | 475 | 1187.5 | 6925 | 0.82 | 2011.85 | G300E | 5692350 | 44.66 | G300E | 2963882.22 | 23.26
2813 | Story33 | B103 | 50 MPa RC Beam (47.5 cm x 25 cm) | Beam | 50MPa | Concrete Rectangular | 250 | 475 | 1187.5 | 6925 | 0.82 | 2011.85 | G300E | 5544092.05 | 43.5 | G300E | 3094688.7 | 24.28
2814 | Story33 | B104 | 50 MPa RC Beam (47.5 cm x 25 cm) | Beam | 50MPa | Concrete Rectangular | 250 | 475 | 1187.5 | 6925 | 0.82 | 2011.85 | G300E | 5541888.64 | 43.48 | G300E | 3094175.85 | 24.28
2815 | Story33 | B105 | 50 MPa RC Beam (47.5 cm x 25 cm) | Beam | 50MPa | Concrete Rectangular | 250 | 475 | 1187.5 | 6925 | 0.82 | 2011.85 | G300E | 4466310.23 | 35.04 | G300E | 3983639.46 | 31.26
2816 | Story33 | B106 | 50 MPa RC Beam (47.5 cm x 25 cm) | Beam | 50MPa | Concrete Rectangular | 250 | 475 | 1187.5 | 6925 | 0.82 | 2011.85 | G300E | 4482678.41 | 35.17 | G300E | 3983639.46 | 31.26
2817 | Story33 | B107 | 50 MPa RC Beam (47.5 cm x 25 cm) | Beam | 50MPa | Concrete Rectangular | 250 | 475 | 1187.5 | 6925 | 0.82 | 2011.85 | G300E | 4271780.68 | 33.52 | G300E | 4831007.64 | 37.91
2818 | Story33 | B108 | 50 MPa RC Beam (47.5 cm x 25 cm) | Beam | 50MPa | Concrete Rectangular | 250 | 475 | 1187.5 | 6925 | 0.82 | 2011.85 | G300E | 4120375 | 32.33 | G300E | 3928869 | 30.83
2819 | Story33 | B109 | 50 MPa RC Beam (47.5 cm x 25 cm) | Beam | 50MPa | Concrete Rectangular | 250 | 475 | 1187.5 | 6925 | 0.82 | 2011.85 | G300E | 3974635.23 | 31.19 | G300E | 2947407.64 | 23.13
2820 | Story33 | B11 | 50 MPa RC Beam (47.5 cm x 25 cm) | Beam | 50MPa | Concrete Rectangular | 250 | 475 | 1187.5 | 6925 | 0.82 | 2011.85 | G300E | 5264259.09 | 41.31 | G300E | 3080320.11 | 24.17
2821 | Story33 | B110 | 50 MPa RC Beam (47.5 cm x 25 cm) | Beam | 50MPa | Concrete Rectangular | 250 | 475 | 1187.5 | 6925 | 0.82 | 2011.85 | G300E | 4119430.68 | 32.32 | G300E | 3928869 | 30.83
2822 | Story33 | B111 | 50 MPa RC Beam (47.5 cm x 25 cm) | Beam | 50MPa | Concrete Rectangular | 250 | 475 | 1187.5 | 6925 | 0.82 | 2011.85 | G300E | 4269577.27 | 33.5 | G300E | 4831007.64 | 37.91
2823 | Story33 | B112 | 50 MPa RC Beam (47.5 cm x 25 cm) | Beam | 50MPa | Concrete Rectangular | 250 | 475 | 1187.5 | 6925 | 0.82 | 2011.85 | G300E | 4462218.18 | 35.01 | G300E | 3984583.78 | 31.26
2824 | Story33 | B12 | 50 MPa RC Beam (47.5 cm x 25 cm) | Beam | 50MPa | Concrete Rectangular | 250 | 475 | 1187.5 | 6925 | 0.82 | 2011.85 | G300E | 4271780.68 | 33.52 | G300E | 4831007.64 | 37.91
2825 | Story33 | B13 | 50 MPa RC Beam (47.5 cm x 25 cm) | Beam | 50MPa | Concrete Rectangular | 250 | 475 | 1187.5 | 6925 | 0.82 | 2011.85 | G300E | 5531501.14 | 43.4 | G300E | 3093839.44 | 24.28
2826 | Story33 | B14 | 50 MPa RC Beam (47.5 cm x 25 cm) | Beam | 50MPa | Concrete Rectangular | 250 | 475 | 1187.5 | 6925 | 0.82 | 2011.85 | G300E | 4482363.64 | 35.17 | G300E | 3983639.46 | 31.26
2827 | Story33 | B15 | 50 MPa RC Beam (47.5 cm x 25 cm) | Beam | 50MPa | Concrete Rectangular | 250 | 475 | 1187.5 | 6925 | 0.82 | 2011.85 | G300E | 4482678.41 | 35.17 | G300E | 3983639.46 | 31.26
2828 | Story33 | B16 | 50 MPa RC Beam (47.5 cm x 25 cm) | Beam | 50MPa | Concrete Rectangular | 250 | 475 | 1187.5 | 6925 | 0.82 | 2011.85 | G300E | 4271780.68 | 33.52 | G300E | 4831007.64 | 37.91
2829 | Story33 | B17 | 50 MPa RC Beam (47.5 cm x 25 cm) | Beam | 50MPa | Concrete Rectangular | 250 | 475 | 1187.5 | 6925 | 0.82 | 2011.85 | G300E | 5531501.14 | 43.4 | G300E | 3093833.46 | 24.28
2830 | Story33 | B18 | 50 MPa RC Beam (47.5 cm x 25 cm) | Beam | 50MPa | Concrete Rectangular | 250 | 475 | 1187.5 | 6925 | 0.82 | 2011.85 | G300E | 5721938.64 | 44.9 | G300E | 2973745.85 | 23.33
2831 | Story33 | B19 | 50 MPa RC Beam (47.5 cm x 25 cm) | Beam | 50MPa | Concrete Rectangular | 250 | 475 | 1187.5 | 6925 | 0.82 | 2011.85 | G300E | 5721938.64 | 44.9 | G300E | 2973745.85 | 23.33
2832 | Story33 | B2 | 50 MPa RC Beam (47.5 cm x 25 cm) | Beam | 50MPa | Concrete Rectangular | 250 | 475 | 1187.5 | 6925 | 0.82 | 2011.85 | G300E | 4482678.41 | 35.17 | G300E | 3983639.46 | 31.26
2833 | Story33 | B20 | 50 MPa RC Beam (47.5 cm x 25 cm) | Beam | 50MPa | Concrete Rectangular | 250 | 475 | 1187.5 | 6925 | 0.82 | 2011.85 | G300E | 5711551.14 | 44.81 | G300E | 2973632.22 | 23.33
2834 | Story33 | B21 | 50 MPa RC Beam (47.5 cm x 25 cm) | Beam | 50MPa | Concrete Rectangular | 250 | 475 | 1187.5 | 6925 | 0.82 | 2011.85 | G300E | 5040140.91 | 39.55 | G300E | 3009896.09 | 23.62
2835 | Story33 | B22 | 50 MPa RC Beam (47.5 cm x 25 cm) | Beam | 50MPa | Concrete Rectangular | 250 | 475 | 1187.5 | 6925 | 0.82 | 2011.85 | G300E | 6264292.05 | 49.15 | G300E | 3002100.27 | 23.56
2836 | Story33 | B23 | 50 MPa RC Beam (47.5 cm x 25 cm) | Beam | 50MPa | Concrete Rectangular | 250 | 475 | 1187.5 | 6925 | 0.82 | 2011.85 | G300E | 5142756.82 | 40.35 | G300E | 1609623.55 | 12.63
2837 | Story33 | B24 | 50 MPa RC Beam (47.5 cm x 25 cm) | Beam | 50MPa | Concrete Rectangular | 250 | 475 | 1187.5 | 6925 | 0.82 | 2011.85 | G300E | 6264606.82 | 49.15 | G300E | 3002110.73 | 23.56
2838 | Story33 | B25 | 50 MPa RC Beam (47.5 cm x 25 cm) | Beam | 50MPa | Concrete Rectangular | 250 | 475 | 1187.5 | 6925 | 0.82 | 2011.85 | G300E | 5040140.91 | 39.55 | G300E | 3009887.12 | 23.62
2839 | Story33 | B26 | 50 MPa RC Beam (47.5 cm x 25 cm) | Beam | 50MPa | Concrete Rectangular | 250 | 475 | 1187.5 | 6925 | 0.82 | 2011.85 | G300E | 5711551.14 | 44.81 | G300E | 2973632.22 | 23.33
2840 | Story33 | B27 | 50 MPa RC Beam (47.5 cm x 25 cm) | Beam | 50MPa | Concrete Rectangular | 250 | 475 | 1187.5 | 6925 | 0.82 | 2011.85 | G300E | 5722253.41 | 44.9 | G300E | 2973745.85 | 23.33
2841 | Story33 | B28 | 50 MPa RC Beam (47.5 cm x 25 cm) | Beam | 50MPa | Concrete Rectangular | 250 | 475 | 1187.5 | 6925 | 0.82 | 2011.85 | G300E | 5721938.64 | 44.9 | G300E | 2973745.85 | 23.33
2842 | Story33 | B29 | 50 MPa RC Beam (47.5 cm x 25 cm) | Beam | 50MPa | Concrete Rectangular | 250 | 475 | 1187.5 | 6925 | 0.82 | 2011.85 | G300E | 5531501.14 | 43.4 | G300E | 3093852.9 | 24.28
2843 | Story33 | B3 | 50 MPa RC Beam (47.5 cm x 25 cm) | Beam | 50MPa | Concrete Rectangular | 250 | 475 | 1187.5 | 6925 | 0.82 | 2011.85 | G300E | 5531501.14 | 43.4 | G300E | 3093836.45 | 24.28
2844 | Story33 | B30 | 50 MPa RC Beam (47.5 cm x 25 cm) | Beam | 50MPa | Concrete Rectangular | 250 | 475 | 1187.5 | 6925 | 0.82 | 2011.85 | G300E | 4271780.68 | 33.52 | G300E | 4831007.64 | 37.91
2845 | Story33 | B31 | 50 MPa RC Beam (47.5 cm x 25 cm) | Beam | 50MPa | Concrete Rectangular | 250 | 475 | 1187.5 | 6925 | 0.82 | 2011.85 | G300E | 4120060.23 | 32.33 | G300E | 3928869 | 30.83
2846 | Story33 | B32 | 50 MPa RC Beam (47.5 cm x 25 cm) | Beam | 50MPa | Concrete Rectangular | 250 | 475 | 1187.5 | 6925 | 0.82 | 2011.85 | G300E | 5263944.32 | 41.3 | G300E | 3080317.12 | 24.17
2847 | Story33 | B33 | 50 MPa RC Beam (47.5 cm x 25 cm) | Beam | 50MPa | Concrete Rectangular | 250 | 475 | 1187.5 | 6925 | 0.82 | 2011.85 | G300E | 5040140.91 | 39.55 | G300E | 3009893.1 | 23.62
2848 | Story33 | B34 | 50 MPa RC Beam (47.5 cm x 25 cm) | Beam | 50MPa | Concrete Rectangular | 250 | 475 | 1187.5 | 6925 | 0.82 | 2011.85 | G300E | 5832423.86 | 45.76 | G300E | 2973630.73 | 23.33
2849 | Story33 | B35 | 50 MPa RC Beam (47.5 cm x 25 cm) | Beam | 50MPa | Concrete Rectangular | 250 | 475 | 1187.5 | 6925 | 0.82 | 2011.85 | G300E | 5104984.09 | 40.06 | G300E | 3009525.28 | 23.61
2850 | Story33 | B36 | 50 MPa RC Beam (47.5 cm x 25 cm) | Beam | 50MPa | Concrete Rectangular | 250 | 475 | 1187.5 | 6925 | 0.82 | 2011.85 | G300E | 5104984.09 | 40.06 | G300E | 3009531.26 | 23.61
2851 | Story33 | B37 | 50 MPa RC Beam (47.5 cm x 25 cm) | Beam | 50MPa | Concrete Rectangular | 250 | 475 | 1187.5 | 7200 | 0.86 | 2091.74 | G300E | 6456834.78 | 50.66 | G300E | 3149007.1 | 24.71
2852 | Story33 | B38 | 50 MPa RC Beam (47.5 cm x 25 cm) | Beam | 50MPa | Concrete Rectangular | 250 | 475 | 1187.5 | 6925 | 0.82 | 2011.85 | G300E | 4787063.64 | 37.56 | G300E | 2941741.73 | 23.08
2853 | Story33 | B39 | 50 MPa RC Beam (47.5 cm x 25 cm) | Beam | 50MPa | Concrete Rectangular | 250 | 475 | 1187.5 | 7200 | 0.86 | 2091.74 | G300E | 6458086.96 | 50.67 | G300E | 3149045.77 | 24.71
2854 | Story33 | B4 | 50 MPa RC Beam (47.5 cm x 25 cm) | Beam | 50MPa | Concrete Rectangular | 250 | 475 | 1187.5 | 6925 | 0.82 | 2011.85 | G300E | 4271780.68 | 33.52 | G300E | 4831007.64 | 37.91
2855 | Story33 | B40 | 50 MPa RC Beam (47.5 cm x 25 cm) | Beam | 50MPa | Concrete Rectangular | 250 | 475 | 1187.5 | 6925 | 0.82 | 2011.85 | G300E | 5104984.09 | 40.06 | G300E | 3009516.31 | 23.61
2856 | Story33 | B41 | 50 MPa RC Beam (47.5 cm x 25 cm) | Beam | 50MPa | Concrete Rectangular | 250 | 475 | 1187.5 | 6925 | 0.82 | 2011.85 | G300E | 5104984.09 | 40.06 | G300E | 3009549.21 | 23.61
2857 | Story33 | B42 | 50 MPa RC Beam (47.5 cm x 25 cm) | Beam | 50MPa | Concrete Rectangular | 250 | 475 | 1187.5 | 6925 | 0.82 | 2011.85 | G300E | 5832109.09 | 45.76 | G300E | 2973635.21 | 23.33
2858 | Story33 | B43 | 50 MPa RC Beam (47.5 cm x 25 cm) | Beam | 50MPa | Concrete Rectangular | 250 | 475 | 1187.5 | 6925 | 0.82 | 2011.85 | G300E | 5040140.91 | 39.55 | G300E | 3009911.04 | 23.62
2859 | Story33 | B44 | 50 MPa RC Beam (47.5 cm x 25 cm) | Beam | 50MPa | Concrete Rectangular | 250 | 475 | 1187.5 | 6925 | 0.82 | 2011.85 | G300E | 5264259.09 | 41.31 | G300E | 3080336.56 | 24.17
2860 | Story33 | B45 | 50 MPa RC Beam (47.5 cm x 25 cm) | Beam | 50MPa | Concrete Rectangular | 250 | 475 | 1187.5 | 6925 | 0.82 | 2011.85 | G300E | 4120375 | 32.33 | G300E | 3928869 | 30.83
2861 | Story33 | B46 | 50 MPa RC Beam (47.5 cm x 25 cm) | Beam | 50MPa | Concrete Rectangular | 250 | 475 | 1187.5 | 6925 | 0.82 | 2011.85 | G300E | 3974320.45 | 31.18 | G300E | 2947407.64 | 23.13
2862 | Story33 | B47 | 50 MPa RC Beam (47.5 cm x 25 cm) | Beam | 50MPa | Concrete Rectangular | 250 | 475 | 1187.5 | 6925 | 0.82 | 2011.85 | G300E | 6296084.09 | 49.4 | G300E | 3031158.91 | 23.78
2863 | Story33 | B48 | 50 MPa RC Beam (47.5 cm x 25 cm) | Beam | 50MPa | Concrete Rectangular | 250 | 475 | 1187.5 | 6925 | 0.82 | 2011.85 | G300E | 5142756.82 | 40.35 | G300E | 1609623.55 | 12.63
2864 | Story33 | B49 | 50 MPa RC Beam (47.5 cm x 25 cm) | Beam | 50MPa | Concrete Rectangular | 250 | 475 | 1187.5 | 6925 | 0.82 | 2011.85 | G300E | 6264292.05 | 49.15 | G300E | 3002101.76 | 23.56
2865 | Story33 | B5 | 50 MPa RC Beam (47.5 cm x 25 cm) | Beam | 50MPa | Concrete Rectangular | 250 | 475 | 1187.5 | 6925 | 0.82 | 2011.85 | G300E | 5263944.32 | 41.3 | G300E | 3080317.12 | 24.17
2866 | Story33 | B50 | 50 MPa RC Beam (47.5 cm x 25 cm) | Beam | 50MPa | Concrete Rectangular | 250 | 475 | 1187.5 | 6925 | 0.82 | 2011.85 | G300E | 4787063.64 | 37.56 | G300E | 2941741.73 | 23.08
2867 | Story33 | B51 | 50 MPa RC Beam (47.5 cm x 25 cm) | Beam | 50MPa | Concrete Rectangular | 250 | 475 | 1187.5 | 7200 | 0.86 | 2091.74 | G300E | 6577356.52 | 51.61 | G300E | 3149016.03 | 24.71
2868 | Story33 | B55 | 50 MPa RC Beam (47.5 cm x 25 cm) | Beam | 50MPa | Concrete Rectangular | 250 | 475 | 1187.5 | 6925 | 0.82 | 2011.85 | G300E | 6325836.96 | 49.63 | G300E | 3028743.97 | 23.76
2869 | Story33 | B56 | 50 MPa RC Beam (47.5 cm x 25 cm) | Beam | 50MPa | Concrete Rectangular | 250 | 475 | 1187.5 | 6925 | 0.82 | 2011.85 | G300E | 4786119.32 | 37.55 | G300E | 2941741.73 | 23.08
2870 | Story33 | B57 | 50 MPa RC Beam (47.5 cm x 25 cm) | Beam | 50MPa | Concrete Rectangular | 250 | 475 | 1187.5 | 6925 | 0.82 | 2011.85 | G300E | 6264921.59 | 49.16 | G300E | 3002079.33 | 23.56
2871 | Story33 | B58 | 50 MPa RC Beam (47.5 cm x 25 cm) | Beam | 50MPa | Concrete Rectangular | 250 | 475 | 1187.5 | 6925 | 0.82 | 2011.85 | G300E | 5142442.05 | 40.35 | G300E | 1609623.55 | 12.63
2872 | Story33 | B59 | 50 MPa RC Beam (47.5 cm x 25 cm) | Beam | 50MPa | Concrete Rectangular | 250 | 475 | 1187.5 | 6925 | 0.82 | 2011.85 | G300E | 6296084.09 | 49.4 | G300E | 3031167.88 | 23.78
2873 | Story33 | B6 | 50 MPa RC Beam (47.5 cm x 25 cm) | Beam | 50MPa | Concrete Rectangular | 250 | 475 | 1187.5 | 6925 | 0.82 | 2011.85 | G300E | 4120060.23 | 32.33 | G300E | 3928869 | 30.83
2874 | Story33 | B60 | 50 MPa RC Beam (47.5 cm x 25 cm) | Beam | 50MPa | Concrete Rectangular | 250 | 475 | 1187.5 | 6925 | 0.82 | 2011.85 | G300E | 3974635.23 | 31.19 | G300E | 2947407.64 | 23.13
2875 | Story33 | B61 | 50 MPa RC Beam (47.5 cm x 25 cm) | Beam | 50MPa | Concrete Rectangular | 250 | 475 | 1187.5 | 6925 | 0.82 | 2011.85 | G300E | 4120060.23 | 32.33 | G300E | 3928869 | 30.83
2876 | Story33 | B62 | 50 MPa RC Beam (47.5 cm x 25 cm) | Beam | 50MPa | Concrete Rectangular | 250 | 475 | 1187.5 | 6925 | 0.82 | 2011.85 | G300E | 6296084.09 | 49.4 | G300E | 3031157.41 | 23.78
2877 | Story33 | B63 | 50 MPa RC Beam (47.5 cm x 25 cm) | Beam | 50MPa | Concrete Rectangular | 250 | 475 | 1187.5 | 6925 | 0.82 | 2011.85 | G300E | 5040140.91 | 39.55 | G300E | 3009887.12 | 23.62
2878 | Story33 | B64 | 50 MPa RC Beam (47.5 cm x 25 cm) | Beam | 50MPa | Concrete Rectangular | 250 | 475 | 1187.5 | 6925 | 0.82 | 2011.85 | G300E | 6264606.82 | 49.15 | G300E | 3002101.76 | 23.56
2879 | Story33 | B65 | 50 MPa RC Beam (47.5 cm x 25 cm) | Beam | 50MPa | Concrete Rectangular | 250 | 475 | 1187.5 | 6925 | 0.82 | 2011.85 | G300E | 5104984.09 | 40.06 | G300E | 3009523.79 | 23.61
2880 | Story33 | B66 | 50 MPa RC Beam (47.5 cm x 25 cm) | Beam | 50MPa | Concrete Rectangular | 250 | 475 | 1187.5 | 7200 | 0.86 | 2091.74 | G300E | 6577356.52 | 51.61 | G300E | 3149016.03 | 24.71
2881 | Story33 | B67 | 50 MPa RC Beam (47.5 cm x 25 cm) | Beam | 50MPa | Concrete Rectangular | 250 | 475 | 1187.5 | 6925 | 0.82 | 2011.85 | G300E | 6210219.57 | 48.73 | G300E | 3028726.81 | 23.76
2882 | Story33 | B69 | 50 MPa RC Beam (47.5 cm x 25 cm) | Beam | 50MPa | Concrete Rectangular | 250 | 475 | 1187.5 | 6925 | 0.82 | 2011.85 | G300E | 6188842.39 | 48.56 | G300E | 3021454.43 | 23.71
2883 | Story33 | B7 | 50 MPa RC Beam (47.5 cm x 25 cm) | Beam | 50MPa | Concrete Rectangular | 250 | 475 | 1187.5 | 6925 | 0.82 | 2011.85 | G300E | 6296084.09 | 49.4 | G300E | 3031157.41 | 23.78
2884 | Story33 | B70 | 50 MPa RC Beam (47.5 cm x 25 cm) | Beam | 50MPa | Concrete Rectangular | 250 | 475 | 1187.5 | 6925 | 0.82 | 2011.85 | G300E | 6294825 | 49.39 | G300E | 3020958.16 | 23.7
2885 | Story33 | B71 | 50 MPa RC Beam (47.5 cm x 25 cm) | Beam | 50MPa | Concrete Rectangular | 250 | 475 | 1187.5 | 6925 | 0.82 | 2011.85 | G300E | 5120093.18 | 40.17 | G300E | 2344876.14 | 18.4
2886 | Story33 | B72 | 50 MPa RC Beam (47.5 cm x 25 cm) | Beam | 50MPa | Concrete Rectangular | 250 | 475 | 1187.5 | 6925 | 0.82 | 2011.85 | G300E | 6263347.73 | 49.14 | G300E | 3002027 | 23.56
2887 | Story33 | B73 | 50 MPa RC Beam (47.5 cm x 25 cm) | Beam | 50MPa | Concrete Rectangular | 250 | 475 | 1187.5 | 6925 | 0.82 | 2011.85 | G300E | 5035419.32 | 39.51 | G300E | 3009718.16 | 23.62
2888 | Story33 | B74 | 50 MPa RC Beam (47.5 cm x 25 cm) | Beam | 50MPa | Concrete Rectangular | 250 | 475 | 1187.5 | 6925 | 0.82 | 2011.85 | G300E | 6296084.09 | 49.4 | G300E | 3031087.14 | 23.78
2889 | Story33 | B75 | 50 MPa RC Beam (47.5 cm x 25 cm) | Beam | 50MPa | Concrete Rectangular | 250 | 475 | 1187.5 | 6925 | 0.82 | 2011.85 | G300E | 4119430.68 | 32.32 | G300E | 3928869 | 30.83
2890 | Story33 | B76 | 50 MPa RC Beam (47.5 cm x 25 cm) | Beam | 50MPa | Concrete Rectangular | 250 | 475 | 1187.5 | 6925 | 0.82 | 2011.85 | G300E | 4271780.68 | 33.52 | G300E | 4831007.64 | 37.91
2891 | Story33 | B77 | 50 MPa RC Beam (47.5 cm x 25 cm) | Beam | 50MPa | Concrete Rectangular | 250 | 475 | 1187.5 | 6925 | 0.82 | 2011.85 | G300E | 5264259.09 | 41.31 | G300E | 3080321.6 | 24.17
2892 | Story33 | B78 | 50 MPa RC Beam (47.5 cm x 25 cm) | Beam | 50MPa | Concrete Rectangular | 250 | 475 | 1187.5 | 6925 | 0.82 | 2011.85 | G300E | 5722253.41 | 44.9 | G300E | 2973745.85 | 23.33
2893 | Story33 | B79 | 50 MPa RC Beam (47.5 cm x 25 cm) | Beam | 50MPa | Concrete Rectangular | 250 | 475 | 1187.5 | 6925 | 0.82 | 2011.85 | G300E | 5832423.86 | 45.76 | G300E | 2973633.72 | 23.33
2894 | Story33 | B8 | 50 MPa RC Beam (47.5 cm x 25 cm) | Beam | 50MPa | Concrete Rectangular | 250 | 475 | 1187.5 | 6925 | 0.82 | 2011.85 | G300E | 3974005.68 | 31.18 | G300E | 2947407.64 | 23.13
2895 | Story33 | B80 | 50 MPa RC Beam (47.5 cm x 25 cm) | Beam | 50MPa | Concrete Rectangular | 250 | 475 | 1187.5 | 6925 | 0.82 | 2011.85 | G300E | 5711236.36 | 44.81 | G300E | 2973632.22 | 23.33
2896 | Story33 | B81 | 50 MPa RC Beam (47.5 cm x 25 cm) | Beam | 50MPa | Concrete Rectangular | 250 | 475 | 1187.5 | 6925 | 0.82 | 2011.85 | G300E | 5105298.86 | 40.06 | G300E | 3009565.65 | 23.61
2897 | Story33 | B82 | 50 MPa RC Beam (47.5 cm x 25 cm) | Beam | 50MPa | Concrete Rectangular | 250 | 475 | 1187.5 | 6925 | 0.82 | 2011.85 | G300E | 6264921.59 | 49.16 | G300E | 3002077.84 | 23.56
2898 | Story33 | B83 | 50 MPa RC Beam (47.5 cm x 25 cm) | Beam | 50MPa | Concrete Rectangular | 250 | 475 | 1187.5 | 6925 | 0.82 | 2011.85 | G300E | 4786119.32 | 37.55 | G300E | 2941741.73 | 23.08
2899 | Story33 | B84 | 50 MPa RC Beam (47.5 cm x 25 cm) | Beam | 50MPa | Concrete Rectangular | 250 | 475 | 1187.5 | 6925 | 0.82 | 2011.85 | G300E | 6263662.5 | 49.15 | G300E | 3001886.46 | 23.55
2900 | Story33 | B85 | 50 MPa RC Beam (47.5 cm x 25 cm) | Beam | 50MPa | Concrete Rectangular | 250 | 475 | 1187.5 | 6925 | 0.82 | 2011.85 | G300E | 5119148.86 | 40.17 | G300E | 3009911.04 | 23.62
2901 | Story33 | B86 | 50 MPa RC Beam (47.5 cm x 25 cm) | Beam | 50MPa | Concrete Rectangular | 250 | 475 | 1187.5 | 6925 | 0.82 | 2011.85 | G300E | 5684795.45 | 44.61 | G300E | 2958685 | 23.21
2902 | Story33 | B87 | 50 MPa RC Beam (47.5 cm x 25 cm) | Beam | 50MPa | Concrete Rectangular | 250 | 475 | 1187.5 | 6925 | 0.82 | 2011.85 | G300E | 5798113.64 | 45.49 | G300E | 2957738.56 | 23.21
2903 | Story33 | B88 | 50 MPa RC Beam (47.5 cm x 25 cm) | Beam | 50MPa | Concrete Rectangular | 250 | 475 | 1187.5 | 6925 | 0.82 | 2011.85 | G300E | 5694238.64 | 44.68 | G300E | 2964528.13 | 23.26
2904 | Story33 | B89 | 50 MPa RC Beam (47.5 cm x 25 cm) | Beam | 50MPa | Concrete Rectangular | 250 | 475 | 1187.5 | 6925 | 0.82 | 2011.85 | G300E | 5262370.45 | 41.29 | G300E | 3080166.11 | 24.17
2905 | Story33 | B9 | 50 MPa RC Beam (47.5 cm x 25 cm) | Beam | 50MPa | Concrete Rectangular | 250 | 475 | 1187.5 | 6925 | 0.82 | 2011.85 | G300E | 6296084.09 | 49.4 | G300E | 3031160.4 | 23.78
2906 | Story33 | B90 | 50 MPa RC Beam (47.5 cm x 25 cm) | Beam | 50MPa | Concrete Rectangular | 250 | 475 | 1187.5 | 6925 | 0.82 | 2011.85 | G300E | 4269892.05 | 33.5 | G300E | 4831007.64 | 37.91
2907 | Story33 | B91 | 50 MPa RC Beam (47.5 cm x 25 cm) | Beam | 50MPa | Concrete Rectangular | 250 | 475 | 1187.5 | 6925 | 0.82 | 2011.85 | G300E | 4482363.64 | 35.17 | G300E | 3983639.46 | 31.26
2908 | Story33 | B92 | 50 MPa RC Beam (47.5 cm x 25 cm) | Beam | 50MPa | Concrete Rectangular | 250 | 475 | 1187.5 | 6925 | 0.82 | 2011.85 | G300E | 5531501.14 | 43.4 | G300E | 3093840.94 | 24.28
2909 | Story33 | B93 | 50 MPa RC Beam (47.5 cm x 25 cm) | Beam | 50MPa | Concrete Rectangular | 250 | 475 | 1187.5 | 6925 | 0.82 | 2011.85 | G300E | 5531501.14 | 43.4 | G300E | 3093852.9 | 24.28
2910 | Story33 | B94 | 50 MPa RC Beam (47.5 cm x 25 cm) | Beam | 50MPa | Concrete Rectangular | 250 | 475 | 1187.5 | 6925 | 0.82 | 2011.85 | G300E | 5721938.64 | 44.9 | G300E | 2973747.35 | 23.33
2911 | Story33 | B95 | 50 MPa RC Beam (47.5 cm x 25 cm) | Beam | 50MPa | Concrete Rectangular | 250 | 475 | 1187.5 | 6925 | 0.82 | 2011.85 | G300E | 5264259.09 | 41.31 | G300E | 3080336.56 | 24.17
2912 | Story33 | B96 | 50 MPa RC Beam (47.5 cm x 25 cm) | Beam | 50MPa | Concrete Rectangular | 250 | 475 | 1187.5 | 6925 | 0.82 | 2011.85 | G300E | 5040140.91 | 39.55 | G300E | 3009912.53 | 23.62
2913 | Story33 | B97 | 50 MPa RC Beam (47.5 cm x 25 cm) | Beam | 50MPa | Concrete Rectangular | 250 | 475 | 1187.5 | 6925 | 0.82 | 2011.85 | G300E | 6296084.09 | 49.4 | G300E | 3031167.88 | 23.78
2914 | Story33 | B98 | 50 MPa RC Beam (47.5 cm x 25 cm) | Beam | 50MPa | Concrete Rectangular | 250 | 475 | 1187.5 | 6925 | 0.82 | 2011.85 | G300E | 5142442.05 | 40.35 | G300E | 1609623.55 | 12.63
2915 | Story33 | B99 | 50 MPa RC Beam (47.5 cm x 25 cm) | Beam | 50MPa | Concrete Rectangular | 250 | 475 | 1187.5 | 6925 | 0.82 | 2011.85 | G300E | 6296084.09 | 49.4 | G300E | 3031088.63 | 23.78
2916 | Story34 | B1 | 50 MPa RC Beam (47.5 cm x 25 cm) | Beam | 50MPa | Concrete Rectangular | 250 | 475 | 1187.5 | 6925 | 0.82 | 2011.85 | G300E | 4488344.32 | 35.22 | G300E | 3982695.14 | 31.25
2917 | Story34 | B10 | 50 MPa RC Beam (47.5 cm x 25 cm) | Beam | 50MPa | Concrete Rectangular | 250 | 475 | 1187.5 | 6925 | 0.82 | 2011.85 | G300E | 4121634.09 | 32.34 | G300E | 3926036.05 | 30.81
2918 | Story34 | B100 | 50 MPa RC Beam (47.5 cm x 25 cm) | Beam | 50MPa | Concrete Rectangular | 250 | 475 | 1187.5 | 6925 | 0.82 | 2011.85 | G300E | 5078857.95 | 39.85 | G300E | 3011591.61 | 23.63
2919 | Story34 | B101 | 50 MPa RC Beam (47.5 cm x 25 cm) | Beam | 50MPa | Concrete Rectangular | 250 | 475 | 1187.5 | 6925 | 0.82 | 2011.85 | G300E | 5282830.68 | 41.45 | G300E | 3080574.29 | 24.17
2920 | Story34 | B102 | 50 MPa RC Beam (47.5 cm x 25 cm) | Beam | 50MPa | Concrete Rectangular | 250 | 475 | 1187.5 | 6925 | 0.82 | 2011.85 | G300E | 5697386.36 | 44.7 | G300E | 2964179.75 | 23.26
2921 | Story34 | B103 | 50 MPa RC Beam (47.5 cm x 25 cm) | Beam | 50MPa | Concrete Rectangular | 250 | 475 | 1187.5 | 6925 | 0.82 | 2011.85 | G300E | 5444623.86 | 42.72 | G300E | 3095259.85 | 24.29
2922 | Story34 | B104 | 50 MPa RC Beam (47.5 cm x 25 cm) | Beam | 50MPa | Concrete Rectangular | 250 | 475 | 1187.5 | 6925 | 0.82 | 2011.85 | G300E | 5563922.73 | 43.66 | G300E | 3094744.02 | 24.28
2923 | Story34 | B105 | 50 MPa RC Beam (47.5 cm x 25 cm) | Beam | 50MPa | Concrete Rectangular | 250 | 475 | 1187.5 | 6925 | 0.82 | 2011.85 | G300E | 4472605.68 | 35.09 | G300E | 3982695.14 | 31.25
2924 | Story34 | B106 | 50 MPa RC Beam (47.5 cm x 25 cm) | Beam | 50MPa | Concrete Rectangular | 250 | 475 | 1187.5 | 6925 | 0.82 | 2011.85 | G300E | 4488344.32 | 35.22 | G300E | 3982695.14 | 31.25
2925 | Story34 | B107 | 50 MPa RC Beam (47.5 cm x 25 cm) | Beam | 50MPa | Concrete Rectangular | 250 | 475 | 1187.5 | 6925 | 0.82 | 2011.85 | G300E | 4280279.55 | 33.58 | G300E | 4831951.96 | 37.91
2926 | Story34 | B108 | 50 MPa RC Beam (47.5 cm x 25 cm) | Beam | 50MPa | Concrete Rectangular | 250 | 475 | 1187.5 | 6925 | 0.82 | 2011.85 | G300E | 4121948.86 | 32.34 | G300E | 3926036.05 | 30.81
2927 | Story34 | B109 | 50 MPa RC Beam (47.5 cm x 25 cm) | Beam | 50MPa | Concrete Rectangular | 250 | 475 | 1187.5 | 6925 | 0.82 | 2011.85 | G300E | 3970857.95 | 31.16 | G300E | 2941741.73 | 23.08
2928 | Story34 | B11 | 50 MPa RC Beam (47.5 cm x 25 cm) | Beam | 50MPa | Concrete Rectangular | 250 | 475 | 1187.5 | 6925 | 0.82 | 2011.85 | G300E | 5285663.64 | 41.47 | G300E | 3080735.77 | 24.17
2929 | Story34 | B110 | 50 MPa RC Beam (47.5 cm x 25 cm) | Beam | 50MPa | Concrete Rectangular | 250 | 475 | 1187.5 | 6925 | 0.82 | 2011.85 | G300E | 4121634.09 | 32.34 | G300E | 3926036.05 | 30.81
2930 | Story34 | B111 | 50 MPa RC Beam (47.5 cm x 25 cm) | Beam | 50MPa | Concrete Rectangular | 250 | 475 | 1187.5 | 6925 | 0.82 | 2011.85 | G300E | 4277761.36 | 33.56 | G300E | 4831951.96 | 37.91
2931 | Story34 | B112 | 50 MPa RC Beam (47.5 cm x 25 cm) | Beam | 50MPa | Concrete Rectangular | 250 | 475 | 1187.5 | 6925 | 0.82 | 2011.85 | G300E | 4468828.41 | 35.06 | G300E | 3983639.46 | 31.26
2932 | Story34 | B12 | 50 MPa RC Beam (47.5 cm x 25 cm) | Beam | 50MPa | Concrete Rectangular | 250 | 475 | 1187.5 | 6925 | 0.82 | 2011.85 | G300E | 4279964.77 | 33.58 | G300E | 4831951.96 | 37.91
2933 | Story34 | B13 | 50 MPa RC Beam (47.5 cm x 25 cm) | Beam | 50MPa | Concrete Rectangular | 250 | 475 | 1187.5 | 6925 | 0.82 | 2011.85 | G300E | 5432662.5 | 42.63 | G300E | 3094403.12 | 24.28
2934 | Story34 | B14 | 50 MPa RC Beam (47.5 cm x 25 cm) | Beam | 50MPa | Concrete Rectangular | 250 | 475 | 1187.5 | 6925 | 0.82 | 2011.85 | G300E | 4488344.32 | 35.22 | G300E | 3982695.14 | 31.25
2935 | Story34 | B15 | 50 MPa RC Beam (47.5 cm x 25 cm) | Beam | 50MPa | Concrete Rectangular | 250 | 475 | 1187.5 | 6925 | 0.82 | 2011.85 | G300E | 4488344.32 | 35.22 | G300E | 3982695.14 | 31.25
2936 | Story34 | B16 | 50 MPa RC Beam (47.5 cm x 25 cm) | Beam | 50MPa | Concrete Rectangular | 250 | 475 | 1187.5 | 6925 | 0.82 | 2011.85 | G300E | 4280279.55 | 33.58 | G300E | 4831951.96 | 37.91
2937 | Story34 | B17 | 50 MPa RC Beam (47.5 cm x 25 cm) | Beam | 50MPa | Concrete Rectangular | 250 | 475 | 1187.5 | 6925 | 0.82 | 2011.85 | G300E | 5553535.23 | 43.58 | G300E | 3094397.14 | 24.28
2938 | Story34 | B18 | 50 MPa RC Beam (47.5 cm x 25 cm) | Beam | 50MPa | Concrete Rectangular | 250 | 475 | 1187.5 | 6925 | 0.82 | 2011.85 | G300E | 5726975 | 44.94 | G300E | 2974209.36 | 23.34
2939 | Story34 | B19 | 50 MPa RC Beam (47.5 cm x 25 cm) | Beam | 50MPa | Concrete Rectangular | 250 | 475 | 1187.5 | 6925 | 0.82 | 2011.85 | G300E | 5726975 | 44.94 | G300E | 2974207.86 | 23.34
2940 | Story34 | B2 | 50 MPa RC Beam (47.5 cm x 25 cm) | Beam | 50MPa | Concrete Rectangular | 250 | 475 | 1187.5 | 6925 | 0.82 | 2011.85 | G300E | 4488344.32 | 35.22 | G300E | 3982695.14 | 31.25
2941 | Story34 | B20 | 50 MPa RC Beam (47.5 cm x 25 cm) | Beam | 50MPa | Concrete Rectangular | 250 | 475 | 1187.5 | 6925 | 0.82 | 2011.85 | G300E | 5712180.68 | 44.82 | G300E | 2973632.22 | 23.33
2942 | Story34 | B21 | 50 MPa RC Beam (47.5 cm x 25 cm) | Beam | 50MPa | Concrete Rectangular | 250 | 475 | 1187.5 | 6925 | 0.82 | 2011.85 | G300E | 5082635.23 | 39.88 | G300E | 3011760.56 | 23.63
2943 | Story34 | B22 | 50 MPa RC Beam (47.5 cm x 25 cm) | Beam | 50MPa | Concrete Rectangular | 250 | 475 | 1187.5 | 6925 | 0.82 | 2011.85 | G300E | 6275938.64 | 49.24 | G300E | 3003075.12 | 23.56
2944 | Story34 | B23 | 50 MPa RC Beam (47.5 cm x 25 cm) | Beam | 50MPa | Concrete Rectangular | 250 | 475 | 1187.5 | 6925 | 0.82 | 2011.85 | G300E | 5137405.68 | 40.31 | G300E | 1609623.55 | 12.63
2945 | Story34 | B24 | 50 MPa RC Beam (47.5 cm x 25 cm) | Beam | 50MPa | Concrete Rectangular | 250 | 475 | 1187.5 | 6925 | 0.82 | 2011.85 | G300E | 6276253.41 | 49.25 | G300E | 3003084.09 | 23.56
2946 | Story34 | B25 | 50 MPa RC Beam (47.5 cm x 25 cm) | Beam | 50MPa | Concrete Rectangular | 250 | 475 | 1187.5 | 6925 | 0.82 | 2011.85 | G300E | 5082635.23 | 39.88 | G300E | 3011751.59 | 23.63
2947 | Story34 | B26 | 50 MPa RC Beam (47.5 cm x 25 cm) | Beam | 50MPa | Concrete Rectangular | 250 | 475 | 1187.5 | 6925 | 0.82 | 2011.85 | G300E | 5712180.68 | 44.82 | G300E | 2973633.72 | 23.33
2948 | Story34 | B27 | 50 MPa RC Beam (47.5 cm x 25 cm) | Beam | 50MPa | Concrete Rectangular | 250 | 475 | 1187.5 | 6925 | 0.82 | 2011.85 | G300E | 5726975 | 44.94 | G300E | 2974212.35 | 23.34
2949 | Story34 | B28 | 50 MPa RC Beam (47.5 cm x 25 cm) | Beam | 50MPa | Concrete Rectangular | 250 | 475 | 1187.5 | 6925 | 0.82 | 2011.85 | G300E | 5726975 | 44.94 | G300E | 2974209.36 | 23.34
2950 | Story34 | B29 | 50 MPa RC Beam (47.5 cm x 25 cm) | Beam | 50MPa | Concrete Rectangular | 250 | 475 | 1187.5 | 6925 | 0.82 | 2011.85 | G300E | 5553535.23 | 43.58 | G300E | 3094416.58 | 24.28
2951 | Story34 | B3 | 50 MPa RC Beam (47.5 cm x 25 cm) | Beam | 50MPa | Concrete Rectangular | 250 | 475 | 1187.5 | 6925 | 0.82 | 2011.85 | G300E | 5432662.5 | 42.63 | G300E | 3094400.13 | 24.28
2952 | Story34 | B30 | 50 MPa RC Beam (47.5 cm x 25 cm) | Beam | 50MPa | Concrete Rectangular | 250 | 475 | 1187.5 | 6925 | 0.82 | 2011.85 | G300E | 4280279.55 | 33.58 | G300E | 4831951.96 | 37.91
2953 | Story34 | B31 | 50 MPa RC Beam (47.5 cm x 25 cm) | Beam | 50MPa | Concrete Rectangular | 250 | 475 | 1187.5 | 6925 | 0.82 | 2011.85 | G300E | 4121948.86 | 32.34 | G300E | 3926036.05 | 30.81
2954 | Story34 | B32 | 50 MPa RC Beam (47.5 cm x 25 cm) | Beam | 50MPa | Concrete Rectangular | 250 | 475 | 1187.5 | 6925 | 0.82 | 2011.85 | G300E | 5285348.86 | 41.47 | G300E | 3080731.28 | 24.17
2955 | Story34 | B33 | 50 MPa RC Beam (47.5 cm x 25 cm) | Beam | 50MPa | Concrete Rectangular | 250 | 475 | 1187.5 | 6925 | 0.82 | 2011.85 | G300E | 5082635.23 | 39.88 | G300E | 3011757.57 | 23.63
2956 | Story34 | B34 | 50 MPa RC Beam (47.5 cm x 25 cm) | Beam | 50MPa | Concrete Rectangular | 250 | 475 | 1187.5 | 6925 | 0.82 | 2011.85 | G300E | 5712180.68 | 44.82 | G300E | 2973632.22 | 23.33
2957 | Story34 | B35 | 50 MPa RC Beam (47.5 cm x 25 cm) | Beam | 50MPa | Concrete Rectangular | 250 | 475 | 1187.5 | 6925 | 0.82 | 2011.85 | G300E | 5144330.68 | 40.36 | G300E | 3010861.97 | 23.62
2958 | Story34 | B36 | 50 MPa RC Beam (47.5 cm x 25 cm) | Beam | 50MPa | Concrete Rectangular | 250 | 475 | 1187.5 | 6925 | 0.82 | 2011.85 | G300E | 5144330.68 | 40.36 | G300E | 3010866.45 | 23.62
2959 | Story34 | B37 | 50 MPa RC Beam (47.5 cm x 25 cm) | Beam | 50MPa | Concrete Rectangular | 250 | 475 | 1187.5 | 7200 | 0.86 | 2091.74 | G300E | 6465286.96 | 50.73 | G300E | 3149215.28 | 24.71
2960 | Story34 | B38 | 50 MPa RC Beam (47.5 cm x 25 cm) | Beam | 50MPa | Concrete Rectangular | 250 | 475 | 1187.5 | 6925 | 0.82 | 2011.85 | G300E | 4779823.86 | 37.5 | G300E | 2941741.73 | 23.08
2961 | Story34 | B39 | 50 MPa RC Beam (47.5 cm x 25 cm) | Beam | 50MPa | Concrete Rectangular | 250 | 475 | 1187.5 | 7200 | 0.86 | 2091.74 | G300E | 6465913.04 | 50.73 | G300E | 3149239.07 | 24.71
2962 | Story34 | B4 | 50 MPa RC Beam (47.5 cm x 25 cm) | Beam | 50MPa | Concrete Rectangular | 250 | 475 | 1187.5 | 6925 | 0.82 | 2011.85 | G300E | 4280279.55 | 33.58 | G300E | 4831951.96 | 37.91
2963 | Story34 | B40 | 50 MPa RC Beam (47.5 cm x 25 cm) | Beam | 50MPa | Concrete Rectangular | 250 | 475 | 1187.5 | 6925 | 0.82 | 2011.85 | G300E | 5144330.68 | 40.36 | G300E | 3010855.99 | 23.62
2964 | Story34 | B41 | 50 MPa RC Beam (47.5 cm x 25 cm) | Beam | 50MPa | Concrete Rectangular | 250 | 475 | 1187.5 | 6925 | 0.82 | 2011.85 | G300E | 5144330.68 | 40.36 | G300E | 3010887.38 | 23.62
2965 | Story34 | B42 | 50 MPa RC Beam (47.5 cm x 25 cm) | Beam | 50MPa | Concrete Rectangular | 250 | 475 | 1187.5 | 6925 | 0.82 | 2011.85 | G300E | 5712180.68 | 44.82 | G300E | 2973636.71 | 23.33
2966 | Story34 | B43 | 50 MPa RC Beam (47.5 cm x 25 cm) | Beam | 50MPa | Concrete Rectangular | 250 | 475 | 1187.5 | 6925 | 0.82 | 2011.85 | G300E | 5082635.23 | 39.88 | G300E | 3011774.02 | 23.63
2967 | Story34 | B44 | 50 MPa RC Beam (47.5 cm x 25 cm) | Beam | 50MPa | Concrete Rectangular | 250 | 475 | 1187.5 | 6925 | 0.82 | 2011.85 | G300E | 5285663.64 | 41.47 | G300E | 3080753.71 | 24.17
2968 | Story34 | B45 | 50 MPa RC Beam (47.5 cm x 25 cm) | Beam | 50MPa | Concrete Rectangular | 250 | 475 | 1187.5 | 6925 | 0.82 | 2011.85 | G300E | 4121948.86 | 32.34 | G300E | 3926036.05 | 30.81
2969 | Story34 | B46 | 50 MPa RC Beam (47.5 cm x 25 cm) | Beam | 50MPa | Concrete Rectangular | 250 | 475 | 1187.5 | 6925 | 0.82 | 2011.85 | G300E | 3970543.18 | 31.15 | G300E | 2941741.73 | 23.08
2970 | Story34 | B47 | 50 MPa RC Beam (47.5 cm x 25 cm) | Beam | 50MPa | Concrete Rectangular | 250 | 475 | 1187.5 | 6925 | 0.82 | 2011.85 | G300E | 6300805.68 | 49.44 | G300E | 3030665.5 | 23.78
2971 | Story34 | B48 | 50 MPa RC Beam (47.5 cm x 25 cm) | Beam | 50MPa | Concrete Rectangular | 250 | 475 | 1187.5 | 6925 | 0.82 | 2011.85 | G300E | 5137090.91 | 40.31 | G300E | 1609623.55 | 12.63
2972 | Story34 | B49 | 50 MPa RC Beam (47.5 cm x 25 cm) | Beam | 50MPa | Concrete Rectangular | 250 | 475 | 1187.5 | 6925 | 0.82 | 2011.85 | G300E | 6276253.41 | 49.25 | G300E | 3003078.11 | 23.56
2973 | Story34 | B5 | 50 MPa RC Beam (47.5 cm x 25 cm) | Beam | 50MPa | Concrete Rectangular | 250 | 475 | 1187.5 | 6925 | 0.82 | 2011.85 | G300E | 5285348.86 | 41.47 | G300E | 3080732.78 | 24.17
2974 | Story34 | B50 | 50 MPa RC Beam (47.5 cm x 25 cm) | Beam | 50MPa | Concrete Rectangular | 250 | 475 | 1187.5 | 6925 | 0.82 | 2011.85 | G300E | 4780138.64 | 37.51 | G300E | 2941741.73 | 23.08
2975 | Story34 | B51 | 50 MPa RC Beam (47.5 cm x 25 cm) | Beam | 50MPa | Concrete Rectangular | 250 | 475 | 1187.5 | 7200 | 0.86 | 2091.74 | G300E | 6585495.65 | 51.67 | G300E | 3149221.23 | 24.71
2976 | Story34 | B55 | 50 MPa RC Beam (47.5 cm x 25 cm) | Beam | 50MPa | Concrete Rectangular | 250 | 475 | 1187.5 | 6925 | 0.82 | 2011.85 | G300E | 6333364.13 | 49.69 | G300E | 3028937.04 | 23.77
2977 | Story34 | B56 | 50 MPa RC Beam (47.5 cm x 25 cm) | Beam | 50MPa | Concrete Rectangular | 250 | 475 | 1187.5 | 6925 | 0.82 | 2011.85 | G300E | 4779194.32 | 37.5 | G300E | 2941741.73 | 23.08
2978 | Story34 | B57 | 50 MPa RC Beam (47.5 cm x 25 cm) | Beam | 50MPa | Concrete Rectangular | 250 | 475 | 1187.5 | 6925 | 0.82 | 2011.85 | G300E | 6275938.64 | 49.24 | G300E | 3003052.69 | 23.56
2979 | Story34 | B58 | 50 MPa RC Beam (47.5 cm x 25 cm) | Beam | 50MPa | Concrete Rectangular | 250 | 475 | 1187.5 | 6925 | 0.82 | 2011.85 | G300E | 5137405.68 | 40.31 | G300E | 1609623.55 | 12.63
2980 | Story34 | B59 | 50 MPa RC Beam (47.5 cm x 25 cm) | Beam | 50MPa | Concrete Rectangular | 250 | 475 | 1187.5 | 6925 | 0.82 | 2011.85 | G300E | 6300805.68 | 49.44 | G300E | 3030675.97 | 23.78
2981 | Story34 | B6 | 50 MPa RC Beam (47.5 cm x 25 cm) | Beam | 50MPa | Concrete Rectangular | 250 | 475 | 1187.5 | 6925 | 0.82 | 2011.85 | G300E | 4121948.86 | 32.34 | G300E | 3926036.05 | 30.81
2982 | Story34 | B60 | 50 MPa RC Beam (47.5 cm x 25 cm) | Beam | 50MPa | Concrete Rectangular | 250 | 475 | 1187.5 | 6925 | 0.82 | 2011.85 | G300E | 3970857.95 | 31.16 | G300E | 2941741.73 | 23.08
2983 | Story34 | B61 | 50 MPa RC Beam (47.5 cm x 25 cm) | Beam | 50MPa | Concrete Rectangular | 250 | 475 | 1187.5 | 6925 | 0.82 | 2011.85 | G300E | 4121634.09 | 32.34 | G300E | 3926036.05 | 30.81
2984 | Story34 | B62 | 50 MPa RC Beam (47.5 cm x 25 cm) | Beam | 50MPa | Concrete Rectangular | 250 | 475 | 1187.5 | 6925 | 0.82 | 2011.85 | G300E | 6300805.68 | 49.44 | G300E | 3030665.5 | 23.78
2985 | Story34 | B63 | 50 MPa RC Beam (47.5 cm x 25 cm) | Beam | 50MPa | Concrete Rectangular | 250 | 475 | 1187.5 | 6925 | 0.82 | 2011.85 | G300E | 5082635.23 | 39.88 | G300E | 3011753.09 | 23.63
2986 | Story34 | B64 | 50 MPa RC Beam (47.5 cm x 25 cm) | Beam | 50MPa | Concrete Rectangular | 250 | 475 | 1187.5 | 6925 | 0.82 | 2011.85 | G300E | 6276253.41 | 49.25 | G300E | 3003076.61 | 23.56
2987 | Story34 | B65 | 50 MPa RC Beam (47.5 cm x 25 cm) | Beam | 50MPa | Concrete Rectangular | 250 | 475 | 1187.5 | 6925 | 0.82 | 2011.85 | G300E | 5144330.68 | 40.36 | G300E | 3010857.48 | 23.62
2988 | Story34 | B66 | 50 MPa RC Beam (47.5 cm x 25 cm) | Beam | 50MPa | Concrete Rectangular | 250 | 475 | 1187.5 | 7200 | 0.86 | 2091.74 | G300E | 6585495.65 | 51.67 | G300E | 3149221.23 | 24.71
2989 | Story34 | B67 | 50 MPa RC Beam (47.5 cm x 25 cm) | Beam | 50MPa | Concrete Rectangular | 250 | 475 | 1187.5 | 6925 | 0.82 | 2011.85 | G300E | 6217746.74 | 48.79 | G300E | 3028927.03 | 23.77
2990 | Story34 | B69 | 50 MPa RC Beam (47.5 cm x 25 cm) | Beam | 50MPa | Concrete Rectangular | 250 | 475 | 1187.5 | 6925 | 0.82 | 2011.85 | G300E | 6195466.3 | 48.61 | G300E | 3021631.77 | 23.71
2991 | Story34 | B7 | 50 MPa RC Beam (47.5 cm x 25 cm) | Beam | 50MPa | Concrete Rectangular | 250 | 475 | 1187.5 | 6925 | 0.82 | 2011.85 | G300E | 6300805.68 | 49.44 | G300E | 3030665.5 | 23.78
2992 | Story34 | B70 | 50 MPa RC Beam (47.5 cm x 25 cm) | Beam | 50MPa | Concrete Rectangular | 250 | 475 | 1187.5 | 6925 | 0.82 | 2011.85 | G300E | 6303255.43 | 49.46 | G300E | 3021142.65 | 23.71
2993 | Story34 | B71 | 50 MPa RC Beam (47.5 cm x 25 cm) | Beam | 50MPa | Concrete Rectangular | 250 | 475 | 1187.5 | 6925 | 0.82 | 2011.85 | G300E | 5159125 | 40.48 | G300E | 3012276.4 | 23.64
2994 | Story34 | B72 | 50 MPa RC Beam (47.5 cm x 25 cm) | Beam | 50MPa | Concrete Rectangular | 250 | 475 | 1187.5 | 6925 | 0.82 | 2011.85 | G300E | 6274679.55 | 49.23 | G300E | 3003000.36 | 23.56
2995 | Story34 | B73 | 50 MPa RC Beam (47.5 cm x 25 cm) | Beam | 50MPa | Concrete Rectangular | 250 | 475 | 1187.5 | 6925 | 0.82 | 2011.85 | G300E | 5078228.41 | 39.85 | G300E | 3011584.13 | 23.63
2996 | Story34 | B74 | 50 MPa RC Beam (47.5 cm x 25 cm) | Beam | 50MPa | Concrete Rectangular | 250 | 475 | 1187.5 | 6925 | 0.82 | 2011.85 | G300E | 6299861.36 | 49.43 | G300E | 3030596.72 | 23.78
2997 | Story34 | B75 | 50 MPa RC Beam (47.5 cm x 25 cm) | Beam | 50MPa | Concrete Rectangular | 250 | 475 | 1187.5 | 6925 | 0.82 | 2011.85 | G300E | 4121319.32 | 32.34 | G300E | 3926036.05 | 30.81
2998 | Story34 | B76 | 50 MPa RC Beam (47.5 cm x 25 cm) | Beam | 50MPa | Concrete Rectangular | 250 | 475 | 1187.5 | 6925 | 0.82 | 2011.85 | G300E | 4279964.77 | 33.58 | G300E | 4831951.96 | 37.91
2999 | Story34 | B77 | 50 MPa RC Beam (47.5 cm x 25 cm) | Beam | 50MPa | Concrete Rectangular | 250 | 475 | 1187.5 | 6925 | 0.82 | 2011.85 | G300E | 5285663.64 | 41.47 | G300E | 3080737.26 | 24.17
3000 | Story34 | B78 | 50 MPa RC Beam (47.5 cm x 25 cm) | Beam | 50MPa | Concrete Rectangular | 250 | 475 | 1187.5 | 6925 | 0.82 | 2011.85 | G300E | 5726975 | 44.94 | G300E | 2974212.35 | 23.34
3001 | Story34 | B79 | 50 MPa RC Beam (47.5 cm x 25 cm) | Beam | 50MPa | Concrete Rectangular | 250 | 475 | 1187.5 | 6925 | 0.82 | 2011.85 | G300E | 5712180.68 | 44.82 | G300E | 2973633.72 | 23.33
3002 | Story34 | B8 | 50 MPa RC Beam (47.5 cm x 25 cm) | Beam | 50MPa | Concrete Rectangular | 250 | 475 | 1187.5 | 6925 | 0.82 | 2011.85 | G300E | 3970543.18 | 31.15 | G300E | 2941741.73 | 23.08
3003 | Story34 | B80 | 50 MPa RC Beam (47.5 cm x 25 cm) | Beam | 50MPa | Concrete Rectangular | 250 | 475 | 1187.5 | 6925 | 0.82 | 2011.85 | G300E | 5712180.68 | 44.82 | G300E | 2973635.21 | 23.33
3004 | Story34 | B81 | 50 MPa RC Beam (47.5 cm x 25 cm) | Beam | 50MPa | Concrete Rectangular | 250 | 475 | 1187.5 | 6925 | 0.82 | 2011.85 | G300E | 5144330.68 | 40.36 | G300E | 3010897.85 | 23.62
3005 | Story34 | B82 | 50 MPa RC Beam (47.5 cm x 25 cm) | Beam | 50MPa | Concrete Rectangular | 250 | 475 | 1187.5 | 6925 | 0.82 | 2011.85 | G300E | 6275938.64 | 49.24 | G300E | 3003054.19 | 23.56
3006 | Story34 | B83 | 50 MPa RC Beam (47.5 cm x 25 cm) | Beam | 50MPa | Concrete Rectangular | 250 | 475 | 1187.5 | 6925 | 0.82 | 2011.85 | G300E | 4779509.09 | 37.5 | G300E | 2941741.73 | 23.08
3007 | Story34 | B84 | 50 MPa RC Beam (47.5 cm x 25 cm) | Beam | 50MPa | Concrete Rectangular | 250 | 475 | 1187.5 | 6925 | 0.82 | 2011.85 | G300E | 6274050 | 49.23 | G300E | 3002858.32 | 23.56
3008 | Story34 | B85 | 50 MPa RC Beam (47.5 cm x 25 cm) | Beam | 50MPa | Concrete Rectangular | 250 | 475 | 1187.5 | 6925 | 0.82 | 2011.85 | G300E | 5157865.91 | 40.47 | G300E | 3011259.68 | 23.63
3009 | Story34 | B86 | 50 MPa RC Beam (47.5 cm x 25 cm) | Beam | 50MPa | Concrete Rectangular | 250 | 475 | 1187.5 | 6925 | 0.82 | 2011.85 | G300E | 5685425 | 44.61 | G300E | 2958472.69 | 23.21
3010 | Story34 | B87 | 50 MPa RC Beam (47.5 cm x 25 cm) | Beam | 50MPa | Concrete Rectangular | 250 | 475 | 1187.5 | 6925 | 0.82 | 2011.85 | G300E | 5677555.68 | 44.55 | G300E | 2957524.75 | 23.21
3011 | Story34 | B88 | 50 MPa RC Beam (47.5 cm x 25 cm) | Beam | 50MPa | Concrete Rectangular | 250 | 475 | 1187.5 | 6925 | 0.82 | 2011.85 | G300E | 5699589.77 | 44.72 | G300E | 2964824.17 | 23.26
3012 | Story34 | B89 | 50 MPa RC Beam (47.5 cm x 25 cm) | Beam | 50MPa | Concrete Rectangular | 250 | 475 | 1187.5 | 6925 | 0.82 | 2011.85 | G300E | 5283145.45 | 41.45 | G300E | 3080586.25 | 24.17
3013 | Story34 | B9 | 50 MPa RC Beam (47.5 cm x 25 cm) | Beam | 50MPa | Concrete Rectangular | 250 | 475 | 1187.5 | 6925 | 0.82 | 2011.85 | G300E | 6300805.68 | 49.44 | G300E | 3030668.49 | 23.78
3014 | Story34 | B90 | 50 MPa RC Beam (47.5 cm x 25 cm) | Beam | 50MPa | Concrete Rectangular | 250 | 475 | 1187.5 | 6925 | 0.82 | 2011.85 | G300E | 4278076.14 | 33.57 | G300E | 4832896.28 | 37.92
3015 | Story34 | B91 | 50 MPa RC Beam (47.5 cm x 25 cm) | Beam | 50MPa | Concrete Rectangular | 250 | 475 | 1187.5 | 6925 | 0.82 | 2011.85 | G300E | 4488344.32 | 35.22 | G300E | 3982695.14 | 31.25
3016 | Story34 | B92 | 50 MPa RC Beam (47.5 cm x 25 cm) | Beam | 50MPa | Concrete Rectangular | 250 | 475 | 1187.5 | 6925 | 0.82 | 2011.85 | G300E | 5553535.23 | 43.58 | G300E | 3094404.62 | 24.28
3017 | Story34 | B93 | 50 MPa RC Beam (47.5 cm x 25 cm) | Beam | 50MPa | Concrete Rectangular | 250 | 475 | 1187.5 | 6925 | 0.82 | 2011.85 | G300E | 5432662.5 | 42.63 | G300E | 3094416.58 | 24.28
3018 | Story34 | B94 | 50 MPa RC Beam (47.5 cm x 25 cm) | Beam | 50MPa | Concrete Rectangular | 250 | 475 | 1187.5 | 6925 | 0.82 | 2011.85 | G300E | 5726975 | 44.94 | G300E | 2974209.36 | 23.34
3019 | Story34 | B95 | 50 MPa RC Beam (47.5 cm x 25 cm) | Beam | 50MPa | Concrete Rectangular | 250 | 475 | 1187.5 | 6925 | 0.82 | 2011.85 | G300E | 5285663.64 | 41.47 | G300E | 3080753.71 | 24.17
3020 | Story34 | B96 | 50 MPa RC Beam (47.5 cm x 25 cm) | Beam | 50MPa | Concrete Rectangular | 250 | 475 | 1187.5 | 6925 | 0.82 | 2011.85 | G300E | 5082635.23 | 39.88 | G300E | 3011778.51 | 23.63
3021 | Story34 | B97 | 50 MPa RC Beam (47.5 cm x 25 cm) | Beam | 50MPa | Concrete Rectangular | 250 | 475 | 1187.5 | 6925 | 0.82 | 2011.85 | G300E | 6300805.68 | 49.44 | G300E | 3030675.97 | 23.78
3022 | Story34 | B98 | 50 MPa RC Beam (47.5 cm x 25 cm) | Beam | 50MPa | Concrete Rectangular | 250 | 475 | 1187.5 | 6925 | 0.82 | 2011.85 | G300E | 5137405.68 | 40.31 | G300E | 1609623.55 | 12.63
3023 | Story34 | B99 | 50 MPa RC Beam (47.5 cm x 25 cm) | Beam | 50MPa | Concrete Rectangular | 250 | 475 | 1187.5 | 6925 | 0.82 | 2011.85 | G300E | 6299861.36 | 49.43 | G300E | 3030595.23 | 23.78
3024 | Story35 | B1 | 50 MPa RC Beam (47.5 cm x 25 cm) | Beam | 50MPa | Concrete Rectangular | 250 | 475 | 1187.5 | 6937.5 | 0.82 | 2015.48 | G300E | 4517573.86 | 35.45 | G300E | 3989884.12 | 31.31
3025 | Story35 | B10 | 50 MPa RC Beam (47.5 cm x 25 cm) | Beam | 50MPa | Concrete Rectangular | 250 | 475 | 1187.5 | 6937.5 | 0.82 | 2015.48 | G300E | 4144840.91 | 32.52 | G300E | 3929338.67 | 30.83
3026 | Story35 | B100 | 50 MPa RC Beam (47.5 cm x 25 cm) | Beam | 50MPa | Concrete Rectangular | 250 | 475 | 1187.5 | 6937.5 | 0.82 | 2015.48 | G300E | 5157715.91 | 40.47 | G300E | 3019350.89 | 23.69
3027 | Story35 | B101 | 50 MPa RC Beam (47.5 cm x 25 cm) | Beam | 50MPa | Concrete Rectangular | 250 | 475 | 1187.5 | 6937.5 | 0.82 | 2015.48 | G300E | 5331468.75 | 41.83 | G300E | 3043050.18 | 23.88
3028 | Story35 | B102 | 50 MPa RC Beam (47.5 cm x 25 cm) | Beam | 50MPa | Concrete Rectangular | 250 | 475 | 1187.5 | 6937.5 | 0.82 | 2015.48 | G300E | 5747088.07 | 45.09 | G300E | 2969802.87 | 23.3
3029 | Story35 | B103 | 50 MPa RC Beam (47.5 cm x 25 cm) | Beam | 50MPa | Concrete Rectangular | 250 | 475 | 1187.5 | 6937.5 | 0.82 | 2015.48 | G300E | 5498914.77 | 43.15 | G300E | 3101802.61 | 24.34
3030 | Story35 | B104 | 50 MPa RC Beam (47.5 cm x 25 cm) | Beam | 50MPa | Concrete Rectangular | 250 | 475 | 1187.5 | 6937.5 | 0.82 | 2015.48 | G300E | 5497338.07 | 43.13 | G300E | 3101288.84 | 24.33
3031 | Story35 | B105 | 50 MPa RC Beam (47.5 cm x 25 cm) | Beam | 50MPa | Concrete Rectangular | 250 | 475 | 1187.5 | 6937.5 | 0.82 | 2015.48 | G300E | 4500545.45 | 35.31 | G300E | 3988938.1 | 31.3
3032 | Story35 | B106 | 50 MPa RC Beam (47.5 cm x 25 cm) | Beam | 50MPa | Concrete Rectangular | 250 | 475 | 1187.5 | 6937.5 | 0.82 | 2015.48 | G300E | 4517889.2 | 35.45 | G300E | 3989884.12 | 31.31
3033 | Story35 | B107 | 50 MPa RC Beam (47.5 cm x 25 cm) | Beam | 50MPa | Concrete Rectangular | 250 | 475 | 1187.5 | 6937.5 | 0.82 | 2015.48 | G300E | 4309764.2 | 33.82 | G300E | 4844457.98 | 38.01
3034 | Story35 | B108 | 50 MPa RC Beam (47.5 cm x 25 cm) | Beam | 50MPa | Concrete Rectangular | 250 | 475 | 1187.5 | 6937.5 | 0.82 | 2015.48 | G300E | 4145156.25 | 32.52 | G300E | 3929338.67 | 30.83
3035 | Story35 | B109 | 50 MPa RC Beam (47.5 cm x 25 cm) | Beam | 50MPa | Concrete Rectangular | 250 | 475 | 1187.5 | 6937.5 | 0.82 | 2015.48 | G300E | 3984647.73 | 31.27 | G300E | 2947051.73 | 23.12
3036 | Story35 | B11 | 50 MPa RC Beam (47.5 cm x 25 cm) | Beam | 50MPa | Concrete Rectangular | 250 | 475 | 1187.5 | 6937.5 | 0.82 | 2015.48 | G300E | 5335252.84 | 41.86 | G300E | 3043210.45 | 23.88
3037 | Story35 | B110 | 50 MPa RC Beam (47.5 cm x 25 cm) | Beam | 50MPa | Concrete Rectangular | 250 | 475 | 1187.5 | 6937.5 | 0.82 | 2015.48 | G300E | 4143579.55 | 32.51 | G300E | 3929338.67 | 30.83
3038 | Story35 | B111 | 50 MPa RC Beam (47.5 cm x 25 cm) | Beam | 50MPa | Concrete Rectangular | 250 | 475 | 1187.5 | 6937.5 | 0.82 | 2015.48 | G300E | 4307241.48 | 33.8 | G300E | 4844457.98 | 38.01
3039 | Story35 | B112 | 50 MPa RC Beam (47.5 cm x 25 cm) | Beam | 50MPa | Concrete Rectangular | 250 | 475 | 1187.5 | 6937.5 | 0.82 | 2015.48 | G300E | 4497076.7 | 35.29 | G300E | 3990830.14 | 31.31
3040 | Story35 | B12 | 50 MPa RC Beam (47.5 cm x 25 cm) | Beam | 50MPa | Concrete Rectangular | 250 | 475 | 1187.5 | 6937.5 | 0.82 | 2015.48 | G300E | 4309764.2 | 33.82 | G300E | 4844457.98 | 38.01
3041 | Story35 | B13 | 50 MPa RC Beam (47.5 cm x 25 cm) | Beam | 50MPa | Concrete Rectangular | 250 | 475 | 1187.5 | 6937.5 | 0.82 | 2015.48 | G300E | 5486616.48 | 43.05 | G300E | 3100935.34 | 24.33
3042 | Story35 | B14 | 50 MPa RC Beam (47.5 cm x 25 cm) | Beam | 50MPa | Concrete Rectangular | 250 | 475 | 1187.5 | 6937.5 | 0.82 | 2015.48 | G300E | 4517573.86 | 35.45 | G300E | 3989884.12 | 31.31
3043 | Story35 | B15 | 50 MPa RC Beam (47.5 cm x 25 cm) | Beam | 50MPa | Concrete Rectangular | 250 | 475 | 1187.5 | 6937.5 | 0.82 | 2015.48 | G300E | 4517889.2 | 35.45 | G300E | 3989884.12 | 31.31
3044 | Story35 | B16 | 50 MPa RC Beam (47.5 cm x 25 cm) | Beam | 50MPa | Concrete Rectangular | 250 | 475 | 1187.5 | 6937.5 | 0.82 | 2015.48 | G300E | 4309764.2 | 33.82 | G300E | 4844457.98 | 38.01
3045 | Story35 | B17 | 50 MPa RC Beam (47.5 cm x 25 cm) | Beam | 50MPa | Concrete Rectangular | 250 | 475 | 1187.5 | 6937.5 | 0.82 | 2015.48 | G300E | 5485985.8 | 43.05 | G300E | 3100929.35 | 24.33
3046 | Story35 | B18 | 50 MPa RC Beam (47.5 cm x 25 cm) | Beam | 50MPa | Concrete Rectangular | 250 | 475 | 1187.5 | 6937.5 | 0.82 | 2015.48 | G300E | 5777676.14 | 45.33 | G300E | 2979789.17 | 23.38
3047 | Story35 | B19 | 50 MPa RC Beam (47.5 cm x 25 cm) | Beam | 50MPa | Concrete Rectangular | 250 | 475 | 1187.5 | 6937.5 | 0.82 | 2015.48 | G300E | 5777676.14 | 45.33 | G300E | 2979787.67 | 23.38
3048 | Story35 | B2 | 50 MPa RC Beam (47.5 cm x 25 cm) | Beam | 50MPa | Concrete Rectangular | 250 | 475 | 1187.5 | 6937.5 | 0.82 | 2015.48 | G300E | 4517573.86 | 35.45 | G300E | 3989884.12 | 31.31
3049 | Story35 | B20 | 50 MPa RC Beam (47.5 cm x 25 cm) | Beam | 50MPa | Concrete Rectangular | 250 | 475 | 1187.5 | 6937.5 | 0.82 | 2015.48 | G300E | 5755286.93 | 45.16 | G300E | 2978637.3 | 23.37
3050 | Story35 | B21 | 50 MPa RC Beam (47.5 cm x 25 cm) | Beam | 50MPa | Concrete Rectangular | 250 | 475 | 1187.5 | 6937.5 | 0.82 | 2015.48 | G300E | 5160553.98 | 40.49 | G300E | 3019521.65 | 23.69
3051 | Story35 | B22 | 50 MPa RC Beam (47.5 cm x 25 cm) | Beam | 50MPa | Concrete Rectangular | 250 | 475 | 1187.5 | 6937.5 | 0.82 | 2015.48 | G300E | 6336144.89 | 49.72 | G300E | 3008862.81 | 23.61
3052 | Story35 | B23 | 50 MPa RC Beam (47.5 cm x 25 cm) | Beam | 50MPa | Concrete Rectangular | 250 | 475 | 1187.5 | 6937.5 | 0.82 | 2015.48 | G300E | 5162446.02 | 40.51 | G300E | 1612529.01 | 12.65
3053 | Story35 | B24 | 50 MPa RC Beam (47.5 cm x 25 cm) | Beam | 50MPa | Concrete Rectangular | 250 | 475 | 1187.5 | 6937.5 | 0.82 | 2015.48 | G300E | 6336144.89 | 49.72 | G300E | 3008871.8 | 23.61
3054 | Story35 | B25 | 50 MPa RC Beam (47.5 cm x 25 cm) | Beam | 50MPa | Concrete Rectangular | 250 | 475 | 1187.5 | 6937.5 | 0.82 | 2015.48 | G300E | 5160553.98 | 40.49 | G300E | 3019511.16 | 23.69
3055 | Story35 | B26 | 50 MPa RC Beam (47.5 cm x 25 cm) | Beam | 50MPa | Concrete Rectangular | 250 | 475 | 1187.5 | 6937.5 | 0.82 | 2015.48 | G300E | 5755286.93 | 45.16 | G300E | 2978640.3 | 23.37
3056 | Story35 | B27 | 50 MPa RC Beam (47.5 cm x 25 cm) | Beam | 50MPa | Concrete Rectangular | 250 | 475 | 1187.5 | 6937.5 | 0.82 | 2015.48 | G300E | 5777991.48 | 45.34 | G300E | 2979790.66 | 23.38
3057 | Story35 | B28 | 50 MPa RC Beam (47.5 cm x 25 cm) | Beam | 50MPa | Concrete Rectangular | 250 | 475 | 1187.5 | 6937.5 | 0.82 | 2015.48 | G300E | 5777991.48 | 45.34 | G300E | 2979789.17 | 23.38
3058 | Story35 | B29 | 50 MPa RC Beam (47.5 cm x 25 cm) | Beam | 50MPa | Concrete Rectangular | 250 | 475 | 1187.5 | 6937.5 | 0.82 | 2015.48 | G300E | 5486931.82 | 43.05 | G300E | 3100947.32 | 24.33
3059 | Story35 | B3 | 50 MPa RC Beam (47.5 cm x 25 cm) | Beam | 50MPa | Concrete Rectangular | 250 | 475 | 1187.5 | 6937.5 | 0.82 | 2015.48 | G300E | 5485985.8 | 43.05 | G300E | 3100930.85 | 24.33
3060 | Story35 | B30 | 50 MPa RC Beam (47.5 cm x 25 cm) | Beam | 50MPa | Concrete Rectangular | 250 | 475 | 1187.5 | 6937.5 | 0.82 | 2015.48 | G300E | 4309764.2 | 33.82 | G300E | 4844457.98 | 38.01
3061 | Story35 | B31 | 50 MPa RC Beam (47.5 cm x 25 cm) | Beam | 50MPa | Concrete Rectangular | 250 | 475 | 1187.5 | 6937.5 | 0.82 | 2015.48 | G300E | 4144840.91 | 32.52 | G300E | 3929338.67 | 30.83
3062 | Story35 | B32 | 50 MPa RC Beam (47.5 cm x 25 cm) | Beam | 50MPa | Concrete Rectangular | 250 | 475 | 1187.5 | 6937.5 | 0.82 | 2015.48 | G300E | 5335252.84 | 41.86 | G300E | 3043205.96 | 23.88
3063 | Story35 | B33 | 50 MPa RC Beam (47.5 cm x 25 cm) | Beam | 50MPa | Concrete Rectangular | 250 | 475 | 1187.5 | 6937.5 | 0.82 | 2015.48 | G300E | 5160553.98 | 40.49 | G300E | 3019518.65 | 23.69
3064 | Story35 | B34 | 50 MPa RC Beam (47.5 cm x 25 cm) | Beam | 50MPa | Concrete Rectangular | 250 | 475 | 1187.5 | 6937.5 | 0.82 | 2015.48 | G300E | 5755286.93 | 45.16 | G300E | 2978637.3 | 23.37
3065 | Story35 | B35 | 50 MPa RC Beam (47.5 cm x 25 cm) | Beam | 50MPa | Concrete Rectangular | 250 | 475 | 1187.5 | 6937.5 | 0.82 | 2015.48 | G300E | 4976394.89 | 39.05 | G300E | 3018011.8 | 23.68
3066 | Story35 | B36 | 50 MPa RC Beam (47.5 cm x 25 cm) | Beam | 50MPa | Concrete Rectangular | 250 | 475 | 1187.5 | 6937.5 | 0.82 | 2015.48 | G300E | 4976394.89 | 39.05 | G300E | 3018019.28 | 23.68
3067 | Story35 | B37 | 50 MPa RC Beam (47.5 cm x 25 cm) | Beam | 50MPa | Concrete Rectangular | 250 | 475 | 1187.5 | 7200 | 0.86 | 2091.74 | G300E | 6484382.61 | 50.88 | G300E | 3149343.16 | 24.71
3068 | Story35 | B38 | 50 MPa RC Beam (47.5 cm x 25 cm) | Beam | 50MPa | Concrete Rectangular | 250 | 475 | 1187.5 | 6937.5 | 0.82 | 2015.48 | G300E | 4798227.27 | 37.65 | G300E | 1612529.01 | 12.65
3069 | Story35 | B39 | 50 MPa RC Beam (47.5 cm x 25 cm) | Beam | 50MPa | Concrete Rectangular | 250 | 475 | 1187.5 | 7200 | 0.86 | 2091.74 | G300E | 6486260.87 | 50.89 | G300E | 3149398.17 | 24.71
3070 | Story35 | B4 | 50 MPa RC Beam (47.5 cm x 25 cm) | Beam | 50MPa | Concrete Rectangular | 250 | 475 | 1187.5 | 6937.5 | 0.82 | 2015.48 | G300E | 4309764.2 | 33.82 | G300E | 4844457.98 | 38.01
3071 | Story35 | B40 | 50 MPa RC Beam (47.5 cm x 25 cm) | Beam | 50MPa | Concrete Rectangular | 250 | 475 | 1187.5 | 6937.5 | 0.82 | 2015.48 | G300E | 4976394.89 | 39.05 | G300E | 3018001.31 | 23.68
3072 | Story35 | B41 | 50 MPa RC Beam (47.5 cm x 25 cm) | Beam | 50MPa | Concrete Rectangular | 250 | 475 | 1187.5 | 6937.5 | 0.82 | 2015.48 | G300E | 4976394.89 | 39.05 | G300E | 3018034.26 | 23.68
3073 | Story35 | B42 | 50 MPa RC Beam (47.5 cm x 25 cm) | Beam | 50MPa | Concrete Rectangular | 250 | 475 | 1187.5 | 6937.5 | 0.82 | 2015.48 | G300E | 5755286.93 | 45.16 | G300E | 2978640.3 | 23.37
3074 | Story35 | B43 | 50 MPa RC Beam (47.5 cm x 25 cm) | Beam | 50MPa | Concrete Rectangular | 250 | 475 | 1187.5 | 6937.5 | 0.82 | 2015.48 | G300E | 5160553.98 | 40.49 | G300E | 3019535.13 | 23.69
3075 | Story35 | B44 | 50 MPa RC Beam (47.5 cm x 25 cm) | Beam | 50MPa | Concrete Rectangular | 250 | 475 | 1187.5 | 6937.5 | 0.82 | 2015.48 | G300E | 5335252.84 | 41.86 | G300E | 3043223.93 | 23.88
3076 | Story35 | B45 | 50 MPa RC Beam (47.5 cm x 25 cm) | Beam | 50MPa | Concrete Rectangular | 250 | 475 | 1187.5 | 6937.5 | 0.82 | 2015.48 | G300E | 4145156.25 | 32.52 | G300E | 3929338.67 | 30.83
3077 | Story35 | B46 | 50 MPa RC Beam (47.5 cm x 25 cm) | Beam | 50MPa | Concrete Rectangular | 250 | 475 | 1187.5 | 6937.5 | 0.82 | 2015.48 | G300E | 3984647.73 | 31.27 | G300E | 2947051.73 | 23.12
3078 | Story35 | B47 | 50 MPa RC Beam (47.5 cm x 25 cm) | Beam | 50MPa | Concrete Rectangular | 250 | 475 | 1187.5 | 6937.5 | 0.82 | 2015.48 | G300E | 6355380.68 | 49.87 | G300E | 3034814.89 | 23.81
3079 | Story35 | B48 | 50 MPa RC Beam (47.5 cm x 25 cm) | Beam | 50MPa | Concrete Rectangular | 250 | 475 | 1187.5 | 6937.5 | 0.82 | 2015.48 | G300E | 5162446.02 | 40.51 | G300E | 1612529.01 | 12.65
3080 | Story35 | B49 | 50 MPa RC Beam (47.5 cm x 25 cm) | Beam | 50MPa | Concrete Rectangular | 250 | 475 | 1187.5 | 6937.5 | 0.82 | 2015.48 | G300E | 6336144.89 | 49.72 | G300E | 3008861.31 | 23.61
3081 | Story35 | B5 | 50 MPa RC Beam (47.5 cm x 25 cm) | Beam | 50MPa | Concrete Rectangular | 250 | 475 | 1187.5 | 6937.5 | 0.82 | 2015.48 | G300E | 5335252.84 | 41.86 | G300E | 3043205.96 | 23.88
3082 | Story35 | B50 | 50 MPa RC Beam (47.5 cm x 25 cm) | Beam | 50MPa | Concrete Rectangular | 250 | 475 | 1187.5 | 6937.5 | 0.82 | 2015.48 | G300E | 4798227.27 | 37.65 | G300E | 1612529.01 | 12.65
3083 | Story35 | B51 | 50 MPa RC Beam (47.5 cm x 25 cm) | Beam | 50MPa | Concrete Rectangular | 250 | 475 | 1187.5 | 7200 | 0.86 | 2091.74 | G300E | 6485008.7 | 50.88 | G300E | 3149355.05 | 24.71
3084 | Story35 | B55 | 50 MPa RC Beam (47.5 cm x 25 cm) | Beam | 50MPa | Concrete Rectangular | 250 | 475 | 1187.5 | 6937.5 | 0.82 | 2015.48 | G300E | 6248576.09 | 49.03 | G300E | 3034540.55 | 23.81
3085 | Story35 | B56 | 50 MPa RC Beam (47.5 cm x 25 cm) | Beam | 50MPa | Concrete Rectangular | 250 | 475 | 1187.5 | 6937.5 | 0.82 | 2015.48 | G300E | 4796965.91 | 37.64 | G300E | 1612529.01 | 12.65
3086 | Story35 | B57 | 50 MPa RC Beam (47.5 cm x 25 cm) | Beam | 50MPa | Concrete Rectangular | 250 | 475 | 1187.5 | 6937.5 | 0.82 | 2015.48 | G300E | 6336144.89 | 49.72 | G300E | 3008835.85 | 23.61
3087 | Story35 | B58 | 50 MPa RC Beam (47.5 cm x 25 cm) | Beam | 50MPa | Concrete Rectangular | 250 | 475 | 1187.5 | 6937.5 | 0.82 | 2015.48 | G300E | 5162446.02 | 40.51 | G300E | 1612529.01 | 12.65
3088 | Story35 | B59 | 50 MPa RC Beam (47.5 cm x 25 cm) | Beam | 50MPa | Concrete Rectangular | 250 | 475 | 1187.5 | 6937.5 | 0.82 | 2015.48 | G300E | 6355380.68 | 49.87 | G300E | 3034826.88 | 23.81
3089 | Story35 | B6 | 50 MPa RC Beam (47.5 cm x 25 cm) | Beam | 50MPa | Concrete Rectangular | 250 | 475 | 1187.5 | 6937.5 | 0.82 | 2015.48 | G300E | 4145156.25 | 32.52 | G300E | 3929338.67 | 30.83
3090 | Story35 | B60 | 50 MPa RC Beam (47.5 cm x 25 cm) | Beam | 50MPa | Concrete Rectangular | 250 | 475 | 1187.5 | 6937.5 | 0.82 | 2015.48 | G300E | 3984647.73 | 31.27 | G300E | 2947051.73 | 23.12
3091 | Story35 | B61 | 50 MPa RC Beam (47.5 cm x 25 cm) | Beam | 50MPa | Concrete Rectangular | 250 | 475 | 1187.5 | 6937.5 | 0.82 | 2015.48 | G300E | 4144840.91 | 32.52 | G300E | 3929338.67 | 30.83
3092 | Story35 | B62 | 50 MPa RC Beam (47.5 cm x 25 cm) | Beam | 50MPa | Concrete Rectangular | 250 | 475 | 1187.5 | 6937.5 | 0.82 | 2015.48 | G300E | 6355380.68 | 49.87 | G300E | 3034816.39 | 23.81
3093 | Story35 | B63 | 50 MPa RC Beam (47.5 cm x 25 cm) | Beam | 50MPa | Concrete Rectangular | 250 | 475 | 1187.5 | 6937.5 | 0.82 | 2015.48 | G300E | 5160553.98 | 40.49 | G300E | 3019511.16 | 23.69
3094 | Story35 | B64 | 50 MPa RC Beam (47.5 cm x 25 cm) | Beam | 50MPa | Concrete Rectangular | 250 | 475 | 1187.5 | 6937.5 | 0.82 | 2015.48 | G300E | 6336144.89 | 49.72 | G300E | 3008862.81 | 23.61
3095 | Story35 | B65 | 50 MPa RC Beam (47.5 cm x 25 cm) | Beam | 50MPa | Concrete Rectangular | 250 | 475 | 1187.5 | 6937.5 | 0.82 | 2015.48 | G300E | 4976394.89 | 39.05 | G300E | 3018011.8 | 23.68
3096 | Story35 | B66 | 50 MPa RC Beam (47.5 cm x 25 cm) | Beam | 50MPa | Concrete Rectangular | 250 | 475 | 1187.5 | 7200 | 0.86 | 2091.74 | G300E | 6485008.7 | 50.88 | G300E | 3149356.54 | 24.71
3097 | Story35 | B67 | 50 MPa RC Beam (47.5 cm x 25 cm) | Beam | 50MPa | Concrete Rectangular | 250 | 475 | 1187.5 | 6937.5 | 0.82 | 2015.48 | G300E | 6247671.2 | 49.02 | G300E | 3034517.62 | 23.81
3098 | Story35 | B69 | 50 MPa RC Beam (47.5 cm x 25 cm) | Beam | 50MPa | Concrete Rectangular | 250 | 475 | 1187.5 | 6937.5 | 0.82 | 2015.48 | G300E | 6226858.7 | 48.86 | G300E | 3027234.98 | 23.75
3099 | Story35 | B7 | 50 MPa RC Beam (47.5 cm x 25 cm) | Beam | 50MPa | Concrete Rectangular | 250 | 475 | 1187.5 | 6937.5 | 0.82 | 2015.48 | G300E | 6355380.68 | 49.87 | G300E | 3034816.39 | 23.81
3100 | Story35 | B70 | 50 MPa RC Beam (47.5 cm x 25 cm) | Beam | 50MPa | Concrete Rectangular | 250 | 475 | 1187.5 | 6937.5 | 0.82 | 2015.48 | G300E | 6218413.04 | 48.79 | G300E | 3026729.22 | 23.75
3101 | Story35 | B71 | 50 MPa RC Beam (47.5 cm x 25 cm) | Beam | 50MPa | Concrete Rectangular | 250 | 475 | 1187.5 | 6937.5 | 0.82 | 2015.48 | G300E | 4991846.59 | 39.17 | G300E | 3019433.27 | 23.69
3102 | Story35 | B72 | 50 MPa RC Beam (47.5 cm x 25 cm) | Beam | 50MPa | Concrete Rectangular | 250 | 475 | 1187.5 | 6937.5 | 0.82 | 2015.48 | G300E | 6334252.84 | 49.7 | G300E | 3008784.92 | 23.61
3103 | Story35 | B73 | 50 MPa RC Beam (47.5 cm x 25 cm) | Beam | 50MPa | Concrete Rectangular | 250 | 475 | 1187.5 | 6937.5 | 0.82 | 2015.48 | G300E | 5157400.57 | 40.47 | G300E | 3019344.9 | 23.69
3104 | Story35 | B74 | 50 MPa RC Beam (47.5 cm x 25 cm) | Beam | 50MPa | Concrete Rectangular | 250 | 475 | 1187.5 | 6937.5 | 0.82 | 2015.48 | G300E | 6354119.32 | 49.86 | G300E | 3034745.99 | 23.81
3105 | Story35 | B75 | 50 MPa RC Beam (47.5 cm x 25 cm) | Beam | 50MPa | Concrete Rectangular | 250 | 475 | 1187.5 | 6937.5 | 0.82 | 2015.48 | G300E | 4143579.55 | 32.51 | G300E | 3929338.67 | 30.83
3106 | Story35 | B76 | 50 MPa RC Beam (47.5 cm x 25 cm) | Beam | 50MPa | Concrete Rectangular | 250 | 475 | 1187.5 | 6937.5 | 0.82 | 2015.48 | G300E | 4309764.2 | 33.82 | G300E | 4844457.98 | 38.01
3107 | Story35 | B77 | 50 MPa RC Beam (47.5 cm x 25 cm) | Beam | 50MPa | Concrete Rectangular | 250 | 475 | 1187.5 | 6937.5 | 0.82 | 2015.48 | G300E | 5335252.84 | 41.86 | G300E | 3043210.45 | 23.88
3108 | Story35 | B78 | 50 MPa RC Beam (47.5 cm x 25 cm) | Beam | 50MPa | Concrete Rectangular | 250 | 475 | 1187.5 | 6937.5 | 0.82 | 2015.48 | G300E | 5777991.48 | 45.34 | G300E | 2979789.17 | 23.38
3109 | Story35 | B79 | 50 MPa RC Beam (47.5 cm x 25 cm) | Beam | 50MPa | Concrete Rectangular | 250 | 475 | 1187.5 | 6937.5 | 0.82 | 2015.48 | G300E | 5755286.93 | 45.16 | G300E | 2978638.8 | 23.37
3110 | Story35 | B8 | 50 MPa RC Beam (47.5 cm x 25 cm) | Beam | 50MPa | Concrete Rectangular | 250 | 475 | 1187.5 | 6937.5 | 0.82 | 2015.48 | G300E | 3984647.73 | 31.27 | G300E | 2947051.73 | 23.12
3111 | Story35 | B80 | 50 MPa RC Beam (47.5 cm x 25 cm) | Beam | 50MPa | Concrete Rectangular | 250 | 475 | 1187.5 | 6937.5 | 0.82 | 2015.48 | G300E | 5755286.93 | 45.16 | G300E | 2978637.3 | 23.37
3112 | Story35 | B81 | 50 MPa RC Beam (47.5 cm x 25 cm) | Beam | 50MPa | Concrete Rectangular | 250 | 475 | 1187.5 | 6937.5 | 0.82 | 2015.48 | G300E | 4976710.23 | 39.05 | G300E | 3018052.24 | 23.68
3113 | Story35 | B82 | 50 MPa RC Beam (47.5 cm x 25 cm) | Beam | 50MPa | Concrete Rectangular | 250 | 475 | 1187.5 | 6937.5 | 0.82 | 2015.48 | G300E | 6336144.89 | 49.72 | G300E | 3008838.84 | 23.61
3114 | Story35 | B83 | 50 MPa RC Beam (47.5 cm x 25 cm) | Beam | 50MPa | Concrete Rectangular | 250 | 475 | 1187.5 | 6937.5 | 0.82 | 2015.48 | G300E | 4796965.91 | 37.64 | G300E | 1612529.01 | 12.65
3115 | Story35 | B84 | 50 MPa RC Beam (47.5 cm x 25 cm) | Beam | 50MPa | Concrete Rectangular | 250 | 475 | 1187.5 | 6937.5 | 0.82 | 2015.48 | G300E | 6334883.52 | 49.71 | G300E | 3008641.12 | 23.61
3116 | Story35 | B85 | 50 MPa RC Beam (47.5 cm x 25 cm) | Beam | 50MPa | Concrete Rectangular | 250 | 475 | 1187.5 | 6937.5 | 0.82 | 2015.48 | G300E | 4990269.89 | 39.16 | G300E | 3018420.71 | 23.68
3117 | Story35 | B86 | 50 MPa RC Beam (47.5 cm x 25 cm) | Beam | 50MPa | Concrete Rectangular | 250 | 475 | 1187.5 | 6937.5 | 0.82 | 2015.48 | G300E | 5727852.27 | 44.94 | G300E | 2963381.51 | 23.25
3118 | Story35 | B87 | 50 MPa RC Beam (47.5 cm x 25 cm) | Beam | 50MPa | Concrete Rectangular | 250 | 475 | 1187.5 | 6937.5 | 0.82 | 2015.48 | G300E | 5720284.09 | 44.88 | G300E | 2962436.35 | 23.24
3119 | Story35 | B88 | 50 MPa RC Beam (47.5 cm x 25 cm) | Beam | 50MPa | Concrete Rectangular | 250 | 475 | 1187.5 | 6937.5 | 0.82 | 2015.48 | G300E | 5749295.45 | 45.11 | G300E | 2970446.96 | 23.31
3120 | Story35 | B89 | 50 MPa RC Beam (47.5 cm x 25 cm) | Beam | 50MPa | Concrete Rectangular | 250 | 475 | 1187.5 | 6937.5 | 0.82 | 2015.48 | G300E | 5332730.11 | 41.84 | G300E | 3043062.16 | 23.88
3121 | Story35 | B9 | 50 MPa RC Beam (47.5 cm x 25 cm) | Beam | 50MPa | Concrete Rectangular | 250 | 475 | 1187.5 | 6937.5 | 0.82 | 2015.48 | G300E | 6355380.68 | 49.87 | G300E | 3034817.89 | 23.81
3122 | Story35 | B90 | 50 MPa RC Beam (47.5 cm x 25 cm) | Beam | 50MPa | Concrete Rectangular | 250 | 475 | 1187.5 | 6937.5 | 0.82 | 2015.48 | G300E | 4307241.48 | 33.8 | G300E | 4844457.98 | 38.01
3123 | Story35 | B91 | 50 MPa RC Beam (47.5 cm x 25 cm) | Beam | 50MPa | Concrete Rectangular | 250 | 475 | 1187.5 | 6937.5 | 0.82 | 2015.48 | G300E | 4517573.86 | 35.45 | G300E | 3989884.12 | 31.31
3124 | Story35 | B92 | 50 MPa RC Beam (47.5 cm x 25 cm) | Beam | 50MPa | Concrete Rectangular | 250 | 475 | 1187.5 | 6937.5 | 0.82 | 2015.48 | G300E | 5486616.48 | 43.05 | G300E | 3100935.34 | 24.33
3125 | Story35 | B93 | 50 MPa RC Beam (47.5 cm x 25 cm) | Beam | 50MPa | Concrete Rectangular | 250 | 475 | 1187.5 | 6937.5 | 0.82 | 2015.48 | G300E | 5486931.82 | 43.05 | G300E | 3100947.32 | 24.33
3126 | Story35 | B94 | 50 MPa RC Beam (47.5 cm x 25 cm) | Beam | 50MPa | Concrete Rectangular | 250 | 475 | 1187.5 | 6937.5 | 0.82 | 2015.48 | G300E | 5777991.48 | 45.34 | G300E | 2979789.17 | 23.38
3127 | Story35 | B95 | 50 MPa RC Beam (47.5 cm x 25 cm) | Beam | 50MPa | Concrete Rectangular | 250 | 475 | 1187.5 | 6937.5 | 0.82 | 2015.48 | G300E | 5335252.84 | 41.86 | G300E | 3043223.93 | 23.88
3128 | Story35 | B96 | 50 MPa RC Beam (47.5 cm x 25 cm) | Beam | 50MPa | Concrete Rectangular | 250 | 475 | 1187.5 | 6937.5 | 0.82 | 2015.48 | G300E | 5160553.98 | 40.49 | G300E | 3019536.63 | 23.69
3129 | Story35 | B97 | 50 MPa RC Beam (47.5 cm x 25 cm) | Beam | 50MPa | Concrete Rectangular | 250 | 475 | 1187.5 | 6937.5 | 0.82 | 2015.48 | G300E | 6355380.68 | 49.87 | G300E | 3034825.38 | 23.81
3130 | Story35 | B98 | 50 MPa RC Beam (47.5 cm x 25 cm) | Beam | 50MPa | Concrete Rectangular | 250 | 475 | 1187.5 | 6937.5 | 0.82 | 2015.48 | G300E | 5162446.02 | 40.51 | G300E | 1612529.01 | 12.65
3131 | Story35 | B99 | 50 MPa RC Beam (47.5 cm x 25 cm) | Beam | 50MPa | Concrete Rectangular | 250 | 475 | 1187.5 | 6937.5 | 0.82 | 2015.48 | G300E | 6354119.32 | 49.86 | G300E | 3034743 | 23.81
3132 | Story36 | B1 | 50 MPa RC Beam (47.5 cm x 25 cm) | Beam | 50MPa | Concrete Rectangular | 250 | 475 | 1187.5 | 6937.5 | 0.82 | 2015.48 | G300E | 4529556.82 | 35.54 | G300E | 3972855.71 | 31.17
3133 | Story36 | B10 | 50 MPa RC Beam (47.5 cm x 25 cm) | Beam | 50MPa | Concrete Rectangular | 250 | 475 | 1187.5 | 6937.5 | 0.82 | 2015.48 | G300E | 4152093.75 | 32.58 | G300E | 3907580.14 | 30.66
3134 | Story36 | B100 | 50 MPa RC Beam (47.5 cm x 25 cm) | Beam | 50MPa | Concrete Rectangular | 250 | 475 | 1187.5 | 6937.5 | 0.82 | 2015.48 | G300E | 5182943.18 | 40.67 | G300E | 3020293.05 | 23.7
3135 | Story36 | B101 | 50 MPa RC Beam (47.5 cm x 25 cm) | Beam | 50MPa | Concrete Rectangular | 250 | 475 | 1187.5 | 6937.5 | 0.82 | 2015.48 | G300E | 5302772.73 | 41.61 | G300E | 3081725.16 | 24.18
3136 | Story36 | B102 | 50 MPa RC Beam (47.5 cm x 25 cm) | Beam | 50MPa | Concrete Rectangular | 250 | 475 | 1187.5 | 6937.5 | 0.82 | 2015.48 | G300E | 5753079.55 | 45.14 | G300E | 2969455.37 | 23.3
3137 | Story36 | B103 | 50 MPa RC Beam (47.5 cm x 25 cm) | Beam | 50MPa | Concrete Rectangular | 250 | 475 | 1187.5 | 6937.5 | 0.82 | 2015.48 | G300E | 5348181.82 | 41.96 | G300E | 3097088.81 | 24.3
3138 | Story36 | B104 | 50 MPa RC Beam (47.5 cm x 25 cm) | Beam | 50MPa | Concrete Rectangular | 250 | 475 | 1187.5 | 6937.5 | 0.82 | 2015.48 | G300E | 5346920.45 | 41.95 | G300E | 3096569.05 | 24.3
3139 | Story36 | B105 | 50 MPa RC Beam (47.5 cm x 25 cm) | Beam | 50MPa | Concrete Rectangular | 250 | 475 | 1187.5 | 6937.5 | 0.82 | 2015.48 | G300E | 4513789.77 | 35.42 | G300E | 3972855.71 | 31.17
3140 | Story36 | B106 | 50 MPa RC Beam (47.5 cm x 25 cm) | Beam | 50MPa | Concrete Rectangular | 250 | 475 | 1187.5 | 6937.5 | 0.82 | 2015.48 | G300E | 4529556.82 | 35.54 | G300E | 3972855.71 | 31.17
3141 | Story36 | B107 | 50 MPa RC Beam (47.5 cm x 25 cm) | Beam | 50MPa | Concrete Rectangular | 250 | 475 | 1187.5 | 6937.5 | 0.82 | 2015.48 | G300E | 4323639.2 | 33.92 | G300E | 4832159.69 | 37.91
3142 | Story36 | B108 | 50 MPa RC Beam (47.5 cm x 25 cm) | Beam | 50MPa | Concrete Rectangular | 250 | 475 | 1187.5 | 6937.5 | 0.82 | 2015.48 | G300E | 4152093.75 | 32.58 | G300E | 3907580.14 | 30.66
3143 | Story36 | B109 | 50 MPa RC Beam (47.5 cm x 25 cm) | Beam | 50MPa | Concrete Rectangular | 250 | 475 | 1187.5 | 6937.5 | 0.82 | 2015.48 | G300E | 3981494.32 | 31.24 | G300E | 2947051.73 | 23.12
3144 | Story36 | B11 | 50 MPa RC Beam (47.5 cm x 25 cm) | Beam | 50MPa | Concrete Rectangular | 250 | 475 | 1187.5 | 6937.5 | 0.82 | 2015.48 | G300E | 5306241.48 | 41.63 | G300E | 3081877.95 | 24.18
3145 | Story36 | B110 | 50 MPa RC Beam (47.5 cm x 25 cm) | Beam | 50MPa | Concrete Rectangular | 250 | 475 | 1187.5 | 6937.5 | 0.82 | 2015.48 | G300E | 4151778.41 | 32.58 | G300E | 3907580.14 | 30.66
3146 | Story36 | B111 | 50 MPa RC Beam (47.5 cm x 25 cm) | Beam | 50MPa | Concrete Rectangular | 250 | 475 | 1187.5 | 6937.5 | 0.82 | 2015.48 | G300E | 4321431.82 | 33.91 | G300E | 4833105.71 | 37.92
3147 | Story36 | B112 | 50 MPa RC Beam (47.5 cm x 25 cm) | Beam | 50MPa | Concrete Rectangular | 250 | 475 | 1187.5 | 6937.5 | 0.82 | 2015.48 | G300E | 4510321.02 | 35.39 | G300E | 3973801.73 | 31.18
3148 | Story36 | B12 | 50 MPa RC Beam (47.5 cm x 25 cm) | Beam | 50MPa | Concrete Rectangular | 250 | 475 | 1187.5 | 6937.5 | 0.82 | 2015.48 | G300E | 4323639.2 | 33.92 | G300E | 4832159.69 | 37.91
3149 | Story36 | B13 | 50 MPa RC Beam (47.5 cm x 25 cm) | Beam | 50MPa | Concrete Rectangular | 250 | 475 | 1187.5 | 6937.5 | 0.82 | 2015.48 | G300E | 5336198.86 | 41.87 | G300E | 3096256 | 24.29
3150 | Story36 | B14 | 50 MPa RC Beam (47.5 cm x 25 cm) | Beam | 50MPa | Concrete Rectangular | 250 | 475 | 1187.5 | 6937.5 | 0.82 | 2015.48 | G300E | 4529556.82 | 35.54 | G300E | 3972855.71 | 31.17
3151 | Story36 | B15 | 50 MPa RC Beam (47.5 cm x 25 cm) | Beam | 50MPa | Concrete Rectangular | 250 | 475 | 1187.5 | 6937.5 | 0.82 | 2015.48 | G300E | 4529556.82 | 35.54 | G300E | 3972855.71 | 31.17
3152 | Story36 | B16 | 50 MPa RC Beam (47.5 cm x 25 cm) | Beam | 50MPa | Concrete Rectangular | 250 | 475 | 1187.5 | 6937.5 | 0.82 | 2015.48 | G300E | 4323639.2 | 33.92 | G300E | 4832159.69 | 37.91
3153 | Story36 | B17 | 50 MPa RC Beam (47.5 cm x 25 cm) | Beam | 50MPa | Concrete Rectangular | 250 | 475 | 1187.5 | 6937.5 | 0.82 | 2015.48 | G300E | 5335883.52 | 41.87 | G300E | 3096247.01 | 24.29
3154 | Story36 | B18 | 50 MPa RC Beam (47.5 cm x 25 cm) | Beam | 50MPa | Concrete Rectangular | 250 | 475 | 1187.5 | 6937.5 | 0.82 | 2015.48 | G300E | 5783352.27 | 45.38 | G300E | 2979524.04 | 23.38
3155 | Story36 | B19 | 50 MPa RC Beam (47.5 cm x 25 cm) | Beam | 50MPa | Concrete Rectangular | 250 | 475 | 1187.5 | 6937.5 | 0.82 | 2015.48 | G300E | 5783352.27 | 45.38 | G300E | 2979522.55 | 23.38
3156 | Story36 | B2 | 50 MPa RC Beam (47.5 cm x 25 cm) | Beam | 50MPa | Concrete Rectangular | 250 | 475 | 1187.5 | 6937.5 | 0.82 | 2015.48 | G300E | 4529556.82 | 35.54 | G300E | 3972855.71 | 31.17
3157 | Story36 | B20 | 50 MPa RC Beam (47.5 cm x 25 cm) | Beam | 50MPa | Concrete Rectangular | 250 | 475 | 1187.5 | 6937.5 | 0.82 | 2015.48 | G300E | 5741411.93 | 45.05 | G300E | 2976624.17 | 23.36
3158 | Story36 | B21 | 50 MPa RC Beam (47.5 cm x 25 cm) | Beam | 50MPa | Concrete Rectangular | 250 | 475 | 1187.5 | 6937.5 | 0.82 | 2015.48 | G300E | 5186411.93 | 40.69 | G300E | 3020459.31 | 23.7
3159 | Story36 | B22 | 50 MPa RC Beam (47.5 cm x 25 cm) | Beam | 50MPa | Concrete Rectangular | 250 | 475 | 1187.5 | 6937.5 | 0.82 | 2015.48 | G300E | 6331730.11 | 49.68 | G300E | 3007426.35 | 23.6
3160 | Story36 | B23 | 50 MPa RC Beam (47.5 cm x 25 cm) | Beam | 50MPa | Concrete Rectangular | 250 | 475 | 1187.5 | 6937.5 | 0.82 | 2015.48 | G300E | 5180420.45 | 40.65 | G300E | 1612529.01 | 12.65
3161 | Story36 | B24 | 50 MPa RC Beam (47.5 cm x 25 cm) | Beam | 50MPa | Concrete Rectangular | 250 | 475 | 1187.5 | 6937.5 | 0.82 | 2015.48 | G300E | 6332045.45 | 49.68 | G300E | 3007436.84 | 23.6
3162 | Story36 | B25 | 50 MPa RC Beam (47.5 cm x 25 cm) | Beam | 50MPa | Concrete Rectangular | 250 | 475 | 1187.5 | 6937.5 | 0.82 | 2015.48 | G300E | 5186411.93 | 40.69 | G300E | 3020448.83 | 23.7
3163 | Story36 | B26 | 50 MPa RC Beam (47.5 cm x 25 cm) | Beam | 50MPa | Concrete Rectangular | 250 | 475 | 1187.5 | 6937.5 | 0.82 | 2015.48 | G300E | 5741411.93 | 45.05 | G300E | 2976622.67 | 23.36
3164 | Story36 | B27 | 50 MPa RC Beam (47.5 cm x 25 cm) | Beam | 50MPa | Concrete Rectangular | 250 | 475 | 1187.5 | 6937.5 | 0.82 | 2015.48 | G300E | 5783036.93 | 45.38 | G300E | 2979527.04 | 23.38
3165 | Story36 | B28 | 50 MPa RC Beam (47.5 cm x 25 cm) | Beam | 50MPa | Concrete Rectangular | 250 | 475 | 1187.5 | 6937.5 | 0.82 | 2015.48 | G300E | 5783352.27 | 45.38 | G300E | 2979522.55 | 23.38
3166 | Story36 | B29 | 50 MPa RC Beam (47.5 cm x 25 cm) | Beam | 50MPa | Concrete Rectangular | 250 | 475 | 1187.5 | 6937.5 | 0.82 | 2015.48 | G300E | 5336198.86 | 41.87 | G300E | 3096264.98 | 24.29
3167 | Story36 | B3 | 50 MPa RC Beam (47.5 cm x 25 cm) | Beam | 50MPa | Concrete Rectangular | 250 | 475 | 1187.5 | 6937.5 | 0.82 | 2015.48 | G300E | 5336198.86 | 41.87 | G300E | 3096251.5 | 24.29
3168 | Story36 | B30 | 50 MPa RC Beam (47.5 cm x 25 cm) | Beam | 50MPa | Concrete Rectangular | 250 | 475 | 1187.5 | 6937.5 | 0.82 | 2015.48 | G300E | 4323639.2 | 33.92 | G300E | 4832159.69 | 37.91
3169 | Story36 | B31 | 50 MPa RC Beam (47.5 cm x 25 cm) | Beam | 50MPa | Concrete Rectangular | 250 | 475 | 1187.5 | 6937.5 | 0.82 | 2015.48 | G300E | 4152093.75 | 32.58 | G300E | 3907580.14 | 30.66
3170 | Story36 | B32 | 50 MPa RC Beam (47.5 cm x 25 cm) | Beam | 50MPa | Concrete Rectangular | 250 | 475 | 1187.5 | 6937.5 | 0.82 | 2015.48 | G300E | 5305610.8 | 41.63 | G300E | 3081873.45 | 24.18
3171 | Story36 | B33 | 50 MPa RC Beam (47.5 cm x 25 cm) | Beam | 50MPa | Concrete Rectangular | 250 | 475 | 1187.5 | 6937.5 | 0.82 | 2015.48 | G300E | 5186411.93 | 40.69 | G300E | 3020456.32 | 23.7
3172 | Story36 | B34 | 50 MPa RC Beam (47.5 cm x 25 cm) | Beam | 50MPa | Concrete Rectangular | 250 | 475 | 1187.5 | 6937.5 | 0.82 | 2015.48 | G300E | 5741411.93 | 45.05 | G300E | 2976624.17 | 23.36
3173 | Story36 | B35 | 50 MPa RC Beam (47.5 cm x 25 cm) | Beam | 50MPa | Concrete Rectangular | 250 | 475 | 1187.5 | 6937.5 | 0.82 | 2015.48 | G300E | 4986801.14 | 39.13 | G300E | 3017231.41 | 23.67
3174 | Story36 | B36 | 50 MPa RC Beam (47.5 cm x 25 cm) | Beam | 50MPa | Concrete Rectangular | 250 | 475 | 1187.5 | 6937.5 | 0.82 | 2015.48 | G300E | 4986801.14 | 39.13 | G300E | 3017235.9 | 23.67
3175 | Story36 | B37 | 50 MPa RC Beam (47.5 cm x 25 cm) | Beam | 50MPa | Concrete Rectangular | 250 | 475 | 1187.5 | 7200 | 0.86 | 2091.74 | G300E | 6478121.74 | 50.83 | G300E | 3148934.24 | 24.71
3176 | Story36 | B38 | 50 MPa RC Beam (47.5 cm x 25 cm) | Beam | 50MPa | Concrete Rectangular | 250 | 475 | 1187.5 | 6937.5 | 0.82 | 2015.48 | G300E | 4811156.25 | 37.75 | G300E | 1612529.01 | 12.65
3177 | Story36 | B39 | 50 MPa RC Beam (47.5 cm x 25 cm) | Beam | 50MPa | Concrete Rectangular | 250 | 475 | 1187.5 | 7200 | 0.86 | 2091.74 | G300E | 6477495.65 | 50.82 | G300E | 3148910.45 | 24.71
3178 | Story36 | B4 | 50 MPa RC Beam (47.5 cm x 25 cm) | Beam | 50MPa | Concrete Rectangular | 250 | 475 | 1187.5 | 6937.5 | 0.82 | 2015.48 | G300E | 4323639.2 | 33.92 | G300E | 4832159.69 | 37.91
3179 | Story36 | B40 | 50 MPa RC Beam (47.5 cm x 25 cm) | Beam | 50MPa | Concrete Rectangular | 250 | 475 | 1187.5 | 6937.5 | 0.82 | 2015.48 | G300E | 4987116.48 | 39.13 | G300E | 3017240.39 | 23.67
3180 | Story36 | B41 | 50 MPa RC Beam (47.5 cm x 25 cm) | Beam | 50MPa | Concrete Rectangular | 250 | 475 | 1187.5 | 6937.5 | 0.82 | 2015.48 | G300E | 4987116.48 | 39.13 | G300E | 3017264.36 | 23.67
3181 | Story36 | B42 | 50 MPa RC Beam (47.5 cm x 25 cm) | Beam | 50MPa | Concrete Rectangular | 250 | 475 | 1187.5 | 6937.5 | 0.82 | 2015.48 | G300E | 5741727.27 | 45.05 | G300E | 2976630.16 | 23.36
3182 | Story36 | B43 | 50 MPa RC Beam (47.5 cm x 25 cm) | Beam | 50MPa | Concrete Rectangular | 250 | 475 | 1187.5 | 6937.5 | 0.82 | 2015.48 | G300E | 5186727.27 | 40.7 | G300E | 3020472.79 | 23.7
3183 | Story36 | B44 | 50 MPa RC Beam (47.5 cm x 25 cm) | Beam | 50MPa | Concrete Rectangular | 250 | 475 | 1187.5 | 6937.5 | 0.82 | 2015.48 | G300E | 5306556.82 | 41.64 | G300E | 3081892.93 | 24.18
3184 | Story36 | B45 | 50 MPa RC Beam (47.5 cm x 25 cm) | Beam | 50MPa | Concrete Rectangular | 250 | 475 | 1187.5 | 6937.5 | 0.82 | 2015.48 | G300E | 4152093.75 | 32.58 | G300E | 3907580.14 | 30.66
3185 | Story36 | B46 | 50 MPa RC Beam (47.5 cm x 25 cm) | Beam | 50MPa | Concrete Rectangular | 250 | 475 | 1187.5 | 6937.5 | 0.82 | 2015.48 | G300E | 3981494.32 | 31.24 | G300E | 2947051.73 | 23.12
3186 | Story36 | B47 | 50 MPa RC Beam (47.5 cm x 25 cm) | Beam | 50MPa | Concrete Rectangular | 250 | 475 | 1187.5 | 6937.5 | 0.82 | 2015.48 | G300E | 6351911.93 | 49.84 | G300E | 3365364.46 | 26.41
3187 | Story36 | B48 | 50 MPa RC Beam (47.5 cm x 25 cm) | Beam | 50MPa | Concrete Rectangular | 250 | 475 | 1187.5 | 6937.5 | 0.82 | 2015.48 | G300E | 5180420.45 | 40.65 | G300E | 1612529.01 | 12.65
3188 | Story36 | B49 | 50 MPa RC Beam (47.5 cm x 25 cm) | Beam | 50MPa | Concrete Rectangular | 250 | 475 | 1187.5 | 6937.5 | 0.82 | 2015.48 | G300E | 6331730.11 | 49.68 | G300E | 3007432.34 | 23.6
3189 | Story36 | B5 | 50 MPa RC Beam (47.5 cm x 25 cm) | Beam | 50MPa | Concrete Rectangular | 250 | 475 | 1187.5 | 6937.5 | 0.82 | 2015.48 | G300E | 5305926.14 | 41.63 | G300E | 3081874.95 | 24.18
3190 | Story36 | B50 | 50 MPa RC Beam (47.5 cm x 25 cm) | Beam | 50MPa | Concrete Rectangular | 250 | 475 | 1187.5 | 6937.5 | 0.82 | 2015.48 | G300E | 4811471.59 | 37.75 | G300E | 1612529.01 | 12.65
3191 | Story36 | B51 | 50 MPa RC Beam (47.5 cm x 25 cm) | Beam | 50MPa | Concrete Rectangular | 250 | 475 | 1187.5 | 7200 | 0.86 | 2091.74 | G300E | 6478121.74 | 50.83 | G300E | 3148929.78 | 24.71
3192 | Story36 | B55 | 50 MPa RC Beam (47.5 cm x 25 cm) | Beam | 50MPa | Concrete Rectangular | 250 | 475 | 1187.5 | 6937.5 | 0.82 | 2015.48 | G300E | 6241035.33 | 48.97 | G300E | 3034115.02 | 23.81
3193 | Story36 | B56 | 50 MPa RC Beam (47.5 cm x 25 cm) | Beam | 50MPa | Concrete Rectangular | 250 | 475 | 1187.5 | 6937.5 | 0.82 | 2015.48 | G300E | 4808318.18 | 37.73 | G300E | 1612529.01 | 12.65
3194 | Story36 | B57 | 50 MPa RC Beam (47.5 cm x 25 cm) | Beam | 50MPa | Concrete Rectangular | 250 | 475 | 1187.5 | 6937.5 | 0.82 | 2015.48 | G300E | 6331414.77 | 49.68 | G300E | 3007406.88 | 23.6
3195 | Story36 | B58 | 50 MPa RC Beam (47.5 cm x 25 cm) | Beam | 50MPa | Concrete Rectangular | 250 | 475 | 1187.5 | 6937.5 | 0.82 | 2015.48 | G300E | 5180420.45 | 40.65 | G300E | 1612529.01 | 12.65
3196 | Story36 | B59 | 50 MPa RC Beam (47.5 cm x 25 cm) | Beam | 50MPa | Concrete Rectangular | 250 | 475 | 1187.5 | 6937.5 | 0.82 | 2015.48 | G300E | 6351596.59 | 49.84 | G300E | 3365373.45 | 26.41
3197 | Story36 | B6 | 50 MPa RC Beam (47.5 cm x 25 cm) | Beam | 50MPa | Concrete Rectangular | 250 | 475 | 1187.5 | 6937.5 | 0.82 | 2015.48 | G300E | 4152093.75 | 32.58 | G300E | 3907580.14 | 30.66
3198 | Story36 | B60 | 50 MPa RC Beam (47.5 cm x 25 cm) | Beam | 50MPa | Concrete Rectangular | 250 | 475 | 1187.5 | 6937.5 | 0.82 | 2015.48 | G300E | 3981494.32 | 31.24 | G300E | 2947051.73 | 23.12
3199 | Story36 | B61 | 50 MPa RC Beam (47.5 cm x 25 cm) | Beam | 50MPa | Concrete Rectangular | 250 | 475 | 1187.5 | 6937.5 | 0.82 | 2015.48 | G300E | 4152093.75 | 32.58 | G300E | 3907580.14 | 30.66
3200 | Story36 | B62 | 50 MPa RC Beam (47.5 cm x 25 cm) | Beam | 50MPa | Concrete Rectangular | 250 | 475 | 1187.5 | 6937.5 | 0.82 | 2015.48 | G300E | 6351911.93 | 49.84 | G300E | 3365365.96 | 26.41
3201 | Story36 | B63 | 50 MPa RC Beam (47.5 cm x 25 cm) | Beam | 50MPa | Concrete Rectangular | 250 | 475 | 1187.5 | 6937.5 | 0.82 | 2015.48 | G300E | 5186096.59 | 40.69 | G300E | 3020453.32 | 23.7
3202 | Story36 | B64 | 50 MPa RC Beam (47.5 cm x 25 cm) | Beam | 50MPa | Concrete Rectangular | 250 | 475 | 1187.5 | 6937.5 | 0.82 | 2015.48 | G300E | 6331730.11 | 49.68 | G300E | 3007432.34 | 23.6
3203 | Story36 | B65 | 50 MPa RC Beam (47.5 cm x 25 cm) | Beam | 50MPa | Concrete Rectangular | 250 | 475 | 1187.5 | 6937.5 | 0.82 | 2015.48 | G300E | 4987116.48 | 39.13 | G300E | 3017229.91 | 23.67
3204 | Story36 | B66 | 50 MPa RC Beam (47.5 cm x 25 cm) | Beam | 50MPa | Concrete Rectangular | 250 | 475 | 1187.5 | 7200 | 0.86 | 2091.74 | G300E | 6478121.74 | 50.83 | G300E | 3148929.78 | 24.71
3205 | Story36 | B67 | 50 MPa RC Beam (47.5 cm x 25 cm) | Beam | 50MPa | Concrete Rectangular | 250 | 475 | 1187.5 | 6937.5 | 0.82 | 2015.48 | G300E | 6241035.33 | 48.97 | G300E | 3034125.05 | 23.81
3206 | Story36 | B69 | 50 MPa RC Beam (47.5 cm x 25 cm) | Beam | 50MPa | Concrete Rectangular | 250 | 475 | 1187.5 | 6937.5 | 0.82 | 2015.48 | G300E | 6219016.3 | 48.8 | G300E | 3026822.35 | 23.75
3207 | Story36 | B7 | 50 MPa RC Beam (47.5 cm x 25 cm) | Beam | 50MPa | Concrete Rectangular | 250 | 475 | 1187.5 | 6937.5 | 0.82 | 2015.48 | G300E | 6351911.93 | 49.84 | G300E | 3365364.46 | 26.41
3208 | Story36 | B70 | 50 MPa RC Beam (47.5 cm x 25 cm) | Beam | 50MPa | Concrete Rectangular | 250 | 475 | 1187.5 | 6937.5 | 0.82 | 2015.48 | G300E | 6211475.54 | 48.74 | G300E | 3026358.14 | 23.75
3209 | Story36 | B71 | 50 MPa RC Beam (47.5 cm x 25 cm) | Beam | 50MPa | Concrete Rectangular | 250 | 475 | 1187.5 | 6937.5 | 0.82 | 2015.48 | G300E | 5002252.84 | 39.25 | G300E | 3018643.9 | 23.69
3210 | Story36 | B72 | 50 MPa RC Beam (47.5 cm x 25 cm) | Beam | 50MPa | Concrete Rectangular | 250 | 475 | 1187.5 | 6937.5 | 0.82 | 2015.48 | G300E | 6331099.43 | 49.68 | G300E | 3007352.96 | 23.6
3211 | Story36 | B73 | 50 MPa RC Beam (47.5 cm x 25 cm) | Beam | 50MPa | Concrete Rectangular | 250 | 475 | 1187.5 | 6937.5 | 0.82 | 2015.48 | G300E | 5181681.82 | 40.66 | G300E | 3020288.56 | 23.7
3212 | Story36 | B74 | 50 MPa RC Beam (47.5 cm x 25 cm) | Beam | 50MPa | Concrete Rectangular | 250 | 475 | 1187.5 | 6937.5 | 0.82 | 2015.48 | G300E | 6351281.25 | 49.83 | G300E | 3365292.56 | 26.41
3213 | Story36 | B75 | 50 MPa RC Beam (47.5 cm x 25 cm) | Beam | 50MPa | Concrete Rectangular | 250 | 475 | 1187.5 | 6937.5 | 0.82 | 2015.48 | G300E | 4151778.41 | 32.58 | G300E | 3907580.14 | 30.66
3214 | Story36 | B76 | 50 MPa RC Beam (47.5 cm x 25 cm) | Beam | 50MPa | Concrete Rectangular | 250 | 475 | 1187.5 | 6937.5 | 0.82 | 2015.48 | G300E | 4323639.2 | 33.92 | G300E | 4832159.69 | 37.91
3215 | Story36 | B77 | 50 MPa RC Beam (47.5 cm x 25 cm) | Beam | 50MPa | Concrete Rectangular | 250 | 475 | 1187.5 | 6937.5 | 0.82 | 2015.48 | G300E | 5305926.14 | 41.63 | G300E | 3081877.95 | 24.18
3216 | Story36 | B78 | 50 MPa RC Beam (47.5 cm x 25 cm) | Beam | 50MPa | Concrete Rectangular | 250 | 475 | 1187.5 | 6937.5 | 0.82 | 2015.48 | G300E | 5783036.93 | 45.38 | G300E | 2979527.04 | 23.38
3217 | Story36 | B79 | 50 MPa RC Beam (47.5 cm x 25 cm) | Beam | 50MPa | Concrete Rectangular | 250 | 475 | 1187.5 | 6937.5 | 0.82 | 2015.48 | G300E | 5741411.93 | 45.05 | G300E | 2976624.17 | 23.36
3218 | Story36 | B8 | 50 MPa RC Beam (47.5 cm x 25 cm) | Beam | 50MPa | Concrete Rectangular | 250 | 475 | 1187.5 | 6937.5 | 0.82 | 2015.48 | G300E | 3981494.32 | 31.24 | G300E | 2947051.73 | 23.12
3219 | Story36 | B80 | 50 MPa RC Beam (47.5 cm x 25 cm) | Beam | 50MPa | Concrete Rectangular | 250 | 475 | 1187.5 | 6937.5 | 0.82 | 2015.48 | G300E | 5741727.27 | 45.05 | G300E | 2976625.67 | 23.36
3220 | Story36 | B81 | 50 MPa RC Beam (47.5 cm x 25 cm) | Beam | 50MPa | Concrete Rectangular | 250 | 475 | 1187.5 | 6937.5 | 0.82 | 2015.48 | G300E | 4987116.48 | 39.13 | G300E | 3017265.86 | 23.67
3221 | Story36 | B82 | 50 MPa RC Beam (47.5 cm x 25 cm) | Beam | 50MPa | Concrete Rectangular | 250 | 475 | 1187.5 | 6937.5 | 0.82 | 2015.48 | G300E | 6331414.77 | 49.68 | G300E | 3007403.88 | 23.6
3222 | Story36 | B83 | 50 MPa RC Beam (47.5 cm x 25 cm) | Beam | 50MPa | Concrete Rectangular | 250 | 475 | 1187.5 | 6937.5 | 0.82 | 2015.48 | G300E | 4808948.86 | 37.73 | G300E | 1612529.01 | 12.65
3223 | Story36 | B84 | 50 MPa RC Beam (47.5 cm x 25 cm) | Beam | 50MPa | Concrete Rectangular | 250 | 475 | 1187.5 | 6937.5 | 0.82 | 2015.48 | G300E | 6331099.43 | 49.68 | G300E | 3007206.17 | 23.6
3224 | Story36 | B85 | 50 MPa RC Beam (47.5 cm x 25 cm) | Beam | 50MPa | Concrete Rectangular | 250 | 475 | 1187.5 | 6937.5 | 0.82 | 2015.48 | G300E | 5000360.8 | 39.23 | G300E | 3017647.81 | 23.68
3225 | Story36 | B86 | 50 MPa RC Beam (47.5 cm x 25 cm) | Beam | 50MPa | Concrete Rectangular | 250 | 475 | 1187.5 | 6937.5 | 0.82 | 2015.48 | G300E | 5713031.25 | 44.83 | G300E | 2961621.51 | 23.24
3226 | Story36 | B87 | 50 MPa RC Beam (47.5 cm x 25 cm) | Beam | 50MPa | Concrete Rectangular | 250 | 475 | 1187.5 | 6937.5 | 0.82 | 2015.48 | G300E | 5705778.41 | 44.77 | G300E | 2960680.85 | 23.23
3227 | Story36 | B88 | 50 MPa RC Beam (47.5 cm x 25 cm) | Beam | 50MPa | Concrete Rectangular | 250 | 475 | 1187.5 | 6937.5 | 0.82 | 2015.48 | G300E | 5754971.59 | 45.16 | G300E | 2970099.45 | 23.3
3228 | Story36 | B89 | 50 MPa RC Beam (47.5 cm x 25 cm) | Beam | 50MPa | Concrete Rectangular | 250 | 475 | 1187.5 | 6937.5 | 0.82 | 2015.48 | G300E | 5303403.41 | 41.61 | G300E | 3081734.15 | 24.18
3229 | Story36 | B9 | 50 MPa RC Beam (47.5 cm x 25 cm) | Beam | 50MPa | Concrete Rectangular | 250 | 475 | 1187.5 | 6937.5 | 0.82 | 2015.48 | G300E | 6351911.93 | 49.84 | G300E | 3365367.45 | 26.41
3230 | Story36 | B90 | 50 MPa RC Beam (47.5 cm x 25 cm) | Beam | 50MPa | Concrete Rectangular | 250 | 475 | 1187.5 | 6937.5 | 0.82 | 2015.48 | G300E | 4321747.16 | 33.91 | G300E | 4833105.71 | 37.92
3231 | Story36 | B91 | 50 MPa RC Beam (47.5 cm x 25 cm) | Beam | 50MPa | Concrete Rectangular | 250 | 475 | 1187.5 | 6937.5 | 0.82 | 2015.48 | G300E | 4529556.82 | 35.54 | G300E | 3972855.71 | 31.17
3232 | Story36 | B92 | 50 MPa RC Beam (47.5 cm x 25 cm) | Beam | 50MPa | Concrete Rectangular | 250 | 475 | 1187.5 | 6937.5 | 0.82 | 2015.48 | G300E | 5336198.86 | 41.87 | G300E | 3096256 | 24.29
3233 | Story36 | B93 | 50 MPa RC Beam (47.5 cm x 25 cm) | Beam | 50MPa | Concrete Rectangular | 250 | 475 | 1187.5 | 6937.5 | 0.82 | 2015.48 | G300E | 5336198.86 | 41.87 | G300E | 3096264.98 | 24.29
3234 | Story36 | B94 | 50 MPa RC Beam (47.5 cm x 25 cm) | Beam | 50MPa | Concrete Rectangular | 250 | 475 | 1187.5 | 6937.5 | 0.82 | 2015.48 | G300E | 5783352.27 | 45.38 | G300E | 2979525.54 | 23.38
3235 | Story36 | B95 | 50 MPa RC Beam (47.5 cm x 25 cm) | Beam | 50MPa | Concrete Rectangular | 250 | 475 | 1187.5 | 6937.5 | 0.82 | 2015.48 | G300E | 5306556.82 | 41.64 | G300E | 3081892.93 | 24.18
3236 | Story36 | B96 | 50 MPa RC Beam (47.5 cm x 25 cm) | Beam | 50MPa | Concrete Rectangular | 250 | 475 | 1187.5 | 6937.5 | 0.82 | 2015.48 | G300E | 5186727.27 | 40.7 | G300E | 3020474.29 | 23.7
3237 | Story36 | B97 | 50 MPa RC Beam (47.5 cm x 25 cm) | Beam | 50MPa | Concrete Rectangular | 250 | 475 | 1187.5 | 6937.5 | 0.82 | 2015.48 | G300E | 6351596.59 | 49.84 | G300E | 3365373.45 | 26.41
3238 | Story36 | B98 | 50 MPa RC Beam (47.5 cm x 25 cm) | Beam | 50MPa | Concrete Rectangular | 250 | 475 | 1187.5 | 6937.5 | 0.82 | 2015.48 | G300E | 5180420.45 | 40.65 | G300E | 1612529.01 | 12.65
3239 | Story36 | B99 | 50 MPa RC Beam (47.5 cm x 25 cm) | Beam | 50MPa | Concrete Rectangular | 250 | 475 | 1187.5 | 6937.5 | 0.82 | 2015.48 | G300E | 6351281.25 | 49.83 | G300E | 3365294.06 | 26.41
3240 | Story37 | B1 | 50 MPa RC Beam (45 cm x 25 cm) | Beam | 50MPa | Concrete Rectangular | 250 | 450 | 1125 | 6962.5 | 0.78 | 1916.28 | G300E | 4621834.09 | 36.26 | G300E | 4331789.32 | 33.99
3241 | Story37 | B10 | 50 MPa RC Beam (45 cm x 25 cm) | Beam | 50MPa | Concrete Rectangular | 250 | 450 | 1125 | 6962.5 | 0.78 | 1916.28 | G300E | 4295862.5 | 33.71 | G300E | 3940939.88 | 30.92
3242 | Story37 | B100 | 50 MPa RC Beam (45 cm x 25 cm) | Beam | 50MPa | Concrete Rectangular | 250 | 450 | 1125 | 6962.5 | 0.78 | 1916.28 | G300E | 5392139.77 | 42.31 | G300E | 2915221.06 | 22.87
3243 | Story37 | B101 | 50 MPa RC Beam (45 cm x 25 cm) | Beam | 50MPa | Concrete Rectangular | 250 | 450 | 1125 | 6962.5 | 0.78 | 1916.28 | G300E | 5485500.57 | 43.04 | G300E | 2973826.16 | 23.33
3244 | Story37 | B102 | 50 MPa RC Beam (45 cm x 25 cm) | Beam | 50MPa | Concrete Rectangular | 250 | 450 | 1125 | 6962.5 | 0.78 | 1916.28 | G300E | 6133329.55 | 48.12 | G300E | 2866072.3 | 22.49
3245 | Story37 | B103 | 50 MPa RC Beam (45 cm x 25 cm) | Beam | 50MPa | Concrete Rectangular | 250 | 450 | 1125 | 6962.5 | 0.78 | 1916.28 | G300E | 5667475 | 44.47 | G300E | 2990095.63 | 23.46
3246 | Story37 | B104 | 50 MPa RC Beam (45 cm x 25 cm) | Beam | 50MPa | Concrete Rectangular | 250 | 450 | 1125 | 6962.5 | 0.78 | 1916.28 | G300E | 5667475 | 44.47 | G300E | 2989561.57 | 23.46
3247 | Story37 | B105 | 50 MPa RC Beam (45 cm x 25 cm) | Beam | 50MPa | Concrete Rectangular | 250 | 450 | 1125 | 6962.5 | 0.78 | 1916.28 | G300E | 4603794.89 | 36.12 | G300E | 4331789.32 | 33.99
3248 | Story37 | B106 | 50 MPa RC Beam (45 cm x 25 cm) | Beam | 50MPa | Concrete Rectangular | 250 | 450 | 1125 | 6962.5 | 0.78 | 1916.28 | G300E | 4621834.09 | 36.26 | G300E | 4331789.32 | 33.99
3249 | Story37 | B107 | 50 MPa RC Beam (45 cm x 25 cm) | Beam | 50MPa | Concrete Rectangular | 250 | 450 | 1125 | 6962.5 | 0.78 | 1916.28 | G300E | 4508851.7 | 35.38 | G300E | 4683395.57 | 36.75
3250 | Story37 | B108 | 50 MPa RC Beam (45 cm x 25 cm) | Beam | 50MPa | Concrete Rectangular | 250 | 450 | 1125 | 6962.5 | 0.78 | 1916.28 | G300E | 4296178.98 | 33.71 | G300E | 3940939.88 | 30.92
3251 | Story37 | B109 | 50 MPa RC Beam (45 cm x 25 cm) | Beam | 50MPa | Concrete Rectangular | 250 | 450 | 1125 | 6962.5 | 0.78 | 1916.28 | G300E | 4095848.86 | 32.14 | G300E | 2832320 | 22.22
3252 | Story37 | B11 | 50 MPa RC Beam (45 cm x 25 cm) | Beam | 50MPa | Concrete Rectangular | 250 | 450 | 1125 | 6962.5 | 0.78 | 1916.28 | G300E | 5489298.3 | 43.07 | G300E | 2973979.97 | 23.33
3253 | Story37 | B110 | 50 MPa RC Beam (45 cm x 25 cm) | Beam | 50MPa | Concrete Rectangular | 250 | 450 | 1125 | 6962.5 | 0.78 | 1916.28 | G300E | 4295546.02 | 33.7 | G300E | 3940939.88 | 30.92
3254 | Story37 | B111 | 50 MPa RC Beam (45 cm x 25 cm) | Beam | 50MPa | Concrete Rectangular | 250 | 450 | 1125 | 6962.5 | 0.78 | 1916.28 | G300E | 4506319.89 | 35.36 | G300E | 4683395.57 | 36.75
3255 | Story37 | B112 | 50 MPa RC Beam (45 cm x 25 cm) | Beam | 50MPa | Concrete Rectangular | 250 | 450 | 1125 | 6962.5 | 0.78 | 1916.28 | G300E | 4600313.64 | 36.1 | G300E | 4332738.75 | 34
3256 | Story37 | B12 | 50 MPa RC Beam (45 cm x 25 cm) | Beam | 50MPa | Concrete Rectangular | 250 | 450 | 1125 | 6962.5 | 0.78 | 1916.28 | G300E | 4509168.18 | 35.38 | G300E | 4683395.57 | 36.75
3257 | Story37 | B13 | 50 MPa RC Beam (45 cm x 25 cm) | Beam | 50MPa | Concrete Rectangular | 250 | 450 | 1125 | 6962.5 | 0.78 | 1916.28 | G300E | 5657031.25 | 44.39 | G300E | 2947745.75 | 23.13
3258 | Story37 | B14 | 50 MPa RC Beam (45 cm x 25 cm) | Beam | 50MPa | Concrete Rectangular | 250 | 450 | 1125 | 6962.5 | 0.78 | 1916.28 | G300E | 4621834.09 | 36.26 | G300E | 4331789.32 | 33.99
3259 | Story37 | B15 | 50 MPa RC Beam (45 cm x 25 cm) | Beam | 50MPa | Concrete Rectangular | 250 | 450 | 1125 | 6962.5 | 0.78 | 1916.28 | G300E | 4621834.09 | 36.26 | G300E | 4331789.32 | 33.99
3260 | Story37 | B16 | 50 MPa RC Beam (45 cm x 25 cm) | Beam | 50MPa | Concrete Rectangular | 250 | 450 | 1125 | 6962.5 | 0.78 | 1916.28 | G300E | 4508851.7 | 35.38 | G300E | 4682446.13 | 36.74
3261 | Story37 | B17 | 50 MPa RC Beam (45 cm x 25 cm) | Beam | 50MPa | Concrete Rectangular | 250 | 450 | 1125 | 6962.5 | 0.78 | 1916.28 | G300E | 5657031.25 | 44.39 | G300E | 2947738.63 | 23.13
3262 | Story37 | B18 | 50 MPa RC Beam (45 cm x 25 cm) | Beam | 50MPa | Concrete Rectangular | 250 | 450 | 1125 | 6962.5 | 0.78 | 1916.28 | G300E | 6167825.57 | 48.4 | G300E | 2878583.44 | 22.59
3263 | Story37 | B19 | 50 MPa RC Beam (45 cm x 25 cm) | Beam | 50MPa | Concrete Rectangular | 250 | 450 | 1125 | 6962.5 | 0.78 | 1916.28 | G300E | 6167509.09 | 48.39 | G300E | 2878583.44 | 22.59
3264 | Story37 | B2 | 50 MPa RC Beam (45 cm x 25 cm) | Beam | 50MPa | Concrete Rectangular | 250 | 450 | 1125 | 6962.5 | 0.78 | 1916.28 | G300E | 4621834.09 | 36.26 | G300E | 4331789.32 | 33.99
3265 | Story37 | B20 | 50 MPa RC Beam (45 cm x 25 cm) | Beam | 50MPa | Concrete Rectangular | 250 | 450 | 1125 | 6962.5 | 0.78 | 1916.28 | G300E | 6094402.84 | 47.82 | G300E | 2873375.33 | 22.55
3266 | Story37 | B21 | 50 MPa RC Beam (45 cm x 25 cm) | Beam | 50MPa | Concrete Rectangular | 250 | 450 | 1125 | 6962.5 | 0.78 | 1916.28 | G300E | 5396886.93 | 42.35 | G300E | 2915380.57 | 22.88
3267 | Story37 | B22 | 50 MPa RC Beam (45 cm x 25 cm) | Beam | 50MPa | Concrete Rectangular | 250 | 450 | 1125 | 6962.5 | 0.78 | 1916.28 | G300E | 6628300 | 52.01 | G300E | 2907710.11 | 22.81
3268 | Story37 | B23 | 50 MPa RC Beam (45 cm x 25 cm) | Beam | 50MPa | Concrete Rectangular | 250 | 450 | 1125 | 6962.5 | 0.78 | 1916.28 | G300E | 5463663.64 | 42.87 | G300E | 1546156.36 | 12.13
3269 | Story37 | B24 | 50 MPa RC Beam (45 cm x 25 cm) | Beam | 50MPa | Concrete Rectangular | 250 | 450 | 1125 | 6962.5 | 0.78 | 1916.28 | G300E | 6627983.52 | 52.01 | G300E | 2907720.08 | 22.82
3270 | Story37 | B25 | 50 MPa RC Beam (45 cm x 25 cm) | Beam | 50MPa | Concrete Rectangular | 250 | 450 | 1125 | 6962.5 | 0.78 | 1916.28 | G300E | 5396570.45 | 42.34 | G300E | 2915376.29 | 22.88
3271 | Story37 | B26 | 50 MPa RC Beam (45 cm x 25 cm) | Beam | 50MPa | Concrete Rectangular | 250 | 450 | 1125 | 6962.5 | 0.78 | 1916.28 | G300E | 6094402.84 | 47.82 | G300E | 2873381.03 | 22.55
3272 | Story37 | B27 | 50 MPa RC Beam (45 cm x 25 cm) | Beam | 50MPa | Concrete Rectangular | 250 | 450 | 1125 | 6962.5 | 0.78 | 1916.28 | G300E | 6167825.57 | 48.4 | G300E | 2878587.71 | 22.59
3273 | Story37 | B28 | 50 MPa RC Beam (45 cm x 25 cm) | Beam | 50MPa | Concrete Rectangular | 250 | 450 | 1125 | 6962.5 | 0.78 | 1916.28 | G300E | 6167509.09 | 48.39 | G300E | 2878584.86 | 22.59
3274 | Story37 | B29 | 50 MPa RC Beam (45 cm x 25 cm) | Beam | 50MPa | Concrete Rectangular | 250 | 450 | 1125 | 6962.5 | 0.78 | 1916.28 | G300E | 5657031.25 | 44.39 | G300E | 2947755.72 | 23.13
3275 | Story37 | B3 | 50 MPa RC Beam (45 cm x 25 cm) | Beam | 50MPa | Concrete Rectangular | 250 | 450 | 1125 | 6962.5 | 0.78 | 1916.28 | G300E | 5657031.25 | 44.39 | G300E | 2947741.47 | 23.13
3276 | Story37 | B30 | 50 MPa RC Beam (45 cm x 25 cm) | Beam | 50MPa | Concrete Rectangular | 250 | 450 | 1125 | 6962.5 | 0.78 | 1916.28 | G300E | 4508851.7 | 35.38 | G300E | 4683395.57 | 36.75
3277 | Story37 | B31 | 50 MPa RC Beam (45 cm x 25 cm) | Beam | 50MPa | Concrete Rectangular | 250 | 450 | 1125 | 6962.5 | 0.78 | 1916.28 | G300E | 4295862.5 | 33.71 | G300E | 3940939.88 | 30.92
3278 | Story37 | B32 | 50 MPa RC Beam (45 cm x 25 cm) | Beam | 50MPa | Concrete Rectangular | 250 | 450 | 1125 | 6962.5 | 0.78 | 1916.28 | G300E | 5489298.3 | 43.07 | G300E | 2973975.7 | 23.33
3279 | Story37 | B33 | 50 MPa RC Beam (45 cm x 25 cm) | Beam | 50MPa | Concrete Rectangular | 250 | 450 | 1125 | 6962.5 | 0.78 | 1916.28 | G300E | 5280423.3 | 41.43 | G300E | 2915376.29 | 22.88
3280 | Story37 | B34 | 50 MPa RC Beam (45 cm x 25 cm) | Beam | 50MPa | Concrete Rectangular | 250 | 450 | 1125 | 6962.5 | 0.78 | 1916.28 | G300E | 6094402.84 | 47.82 | G300E | 2873375.33 | 22.55
3281 | Story37 | B35 | 50 MPa RC Beam (45 cm x 25 cm) | Beam | 50MPa | Concrete Rectangular | 250 | 450 | 1125 | 6962.5 | 0.78 | 1916.28 | G300E | 5300044.89 | 41.59 | G300E | 2910149.67 | 22.83
3282 | Story37 | B36 | 50 MPa RC Beam (45 cm x 25 cm) | Beam | 50MPa | Concrete Rectangular | 250 | 450 | 1125 | 6962.5 | 0.78 | 1916.28 | G300E | 5300044.89 | 41.59 | G300E | 2910155.37 | 22.83
3283 | Story37 | B37 | 50 MPa RC Beam (45 cm x 25 cm) | Beam | 50MPa | Concrete Rectangular | 250 | 450 | 1125 | 7200 | 0.81 | 1981.65 | G300E | 6808382.61 | 53.42 | G300E | 3019817.11 | 23.69
3284 | Story37 | B38 | 50 MPa RC Beam (45 cm x 25 cm) | Beam | 50MPa | Concrete Rectangular | 250 | 450 | 1125 | 6962.5 | 0.78 | 1916.28 | G300E | 5052243.18 | 39.64 | G300E | 1546156.36 | 12.13
3285 | Story37 | B39 | 50 MPa RC Beam (45 cm x 25 cm) | Beam | 50MPa | Concrete Rectangular | 250 | 450 | 1125 | 7200 | 0.81 | 1981.65 | G300E | 6811513.04 | 53.45 | G300E | 3019996.02 | 23.7
3286 | Story37 | B4 | 50 MPa RC Beam (45 cm x 25 cm) | Beam | 50MPa | Concrete Rectangular | 250 | 450 | 1125 | 6962.5 | 0.78 | 1916.28 | G300E | 4508851.7 | 35.38 | G300E | 4683395.57 | 36.75
3287 | Story37 | B40 | 50 MPa RC Beam (45 cm x 25 cm) | Beam | 50MPa | Concrete Rectangular | 250 | 450 | 1125 | 6962.5 | 0.78 | 1916.28 | G300E | 5300044.89 | 41.59 | G300E | 2910106.95 | 22.83
3288 | Story37 | B41 | 50 MPa RC Beam (45 cm x 25 cm) | Beam | 50MPa | Concrete Rectangular | 250 | 450 | 1125 | 6962.5 | 0.78 | 1916.28 | G300E | 5300044.89 | 41.59 | G300E | 2910145.4 | 22.83
3289 | Story37 | B42 | 50 MPa RC Beam (45 cm x 25 cm) | Beam | 50MPa | Concrete Rectangular | 250 | 450 | 1125 | 6962.5 | 0.78 | 1916.28 | G300E | 6094402.84 | 47.82 | G300E | 2873382.45 | 22.55
3290 | Story37 | B43 | 50 MPa RC Beam (45 cm x 25 cm) | Beam | 50MPa | Concrete Rectangular | 250 | 450 | 1125 | 6962.5 | 0.78 | 1916.28 | G300E | 5281056.25 | 41.44 | G300E | 2915390.54 | 22.88
3291 | Story37 | B44 | 50 MPa RC Beam (45 cm x 25 cm) | Beam | 50MPa | Concrete Rectangular | 250 | 450 | 1125 | 6962.5 | 0.78 | 1916.28 | G300E | 5489298.3 | 43.07 | G300E | 2973992.79 | 23.34
3292 | Story37 | B45 | 50 MPa RC Beam (45 cm x 25 cm) | Beam | 50MPa | Concrete Rectangular | 250 | 450 | 1125 | 6962.5 | 0.78 | 1916.28 | G300E | 4295862.5 | 33.71 | G300E | 3940939.88 | 30.92
3293 | Story37 | B46 | 50 MPa RC Beam (45 cm x 25 cm) | Beam | 50MPa | Concrete Rectangular | 250 | 450 | 1125 | 6962.5 | 0.78 | 1916.28 | G300E | 4095848.86 | 32.14 | G300E | 2832320 | 22.22
3294 | Story37 | B47 | 50 MPa RC Beam (45 cm x 25 cm) | Beam | 50MPa | Concrete Rectangular | 250 | 450 | 1125 | 6962.5 | 0.78 | 1916.28 | G300E | 6816920.45 | 53.49 | G300E | 3571758.23 | 28.03
3295 | Story37 | B48 | 50 MPa RC Beam (45 cm x 25 cm) | Beam | 50MPa | Concrete Rectangular | 250 | 450 | 1125 | 6962.5 | 0.78 | 1916.28 | G300E | 5463663.64 | 42.87 | G300E | 1546156.36 | 12.13
3296 | Story37 | B49 | 50 MPa RC Beam (45 cm x 25 cm) | Beam | 50MPa | Concrete Rectangular | 250 | 450 | 1125 | 6962.5 | 0.78 | 1916.28 | G300E | 6628300 | 52.01 | G300E | 2907704.41 | 22.81
3297 | Story37 | B5 | 50 MPa RC Beam (45 cm x 25 cm) | Beam | 50MPa | Concrete Rectangular | 250 | 450 | 1125 | 6962.5 | 0.78 | 1916.28 | G300E | 5489298.3 | 43.07 | G300E | 2973977.12 | 23.33
3298 | Story37 | B50 | 50 MPa RC Beam (45 cm x 25 cm) | Beam | 50MPa | Concrete Rectangular | 250 | 450 | 1125 | 6962.5 | 0.78 | 1916.28 | G300E | 5052243.18 | 39.64 | G300E | 1546156.36 | 12.13
3299 | Story37 | B51 | 50 MPa RC Beam (45 cm x 25 cm) | Beam | 50MPa | Concrete Rectangular | 250 | 450 | 1125 | 7200 | 0.81 | 1981.65 | G300E | 6809008.7 | 53.43 | G300E | 3019856.56 | 23.69
3300 | Story37 | B55 | 50 MPa RC Beam (45 cm x 25 cm) | Beam | 50MPa | Concrete Rectangular | 250 | 450 | 1125 | 6962.5 | 0.78 | 1916.28 | G300E | 6584708.7 | 51.67 | G300E | 2920271.84 | 22.91
3301 | Story37 | B56 | 50 MPa RC Beam (45 cm x 25 cm) | Beam | 50MPa | Concrete Rectangular | 250 | 450 | 1125 | 6962.5 | 0.78 | 1916.28 | G300E | 5051610.23 | 39.64 | G300E | 1546156.36 | 12.13
3302 | Story37 | B57 | 50 MPa RC Beam (45 cm x 25 cm) | Beam | 50MPa | Concrete Rectangular | 250 | 450 | 1125 | 6962.5 | 0.78 | 1916.28 | G300E | 6628300 | 52.01 | G300E | 2907675.93 | 22.81
3303 | Story37 | B58 | 50 MPa RC Beam (45 cm x 25 cm) | Beam | 50MPa | Concrete Rectangular | 250 | 450 | 1125 | 6962.5 | 0.78 | 1916.28 | G300E | 5463663.64 | 42.87 | G300E | 1546156.36 | 12.13
3304 | Story37 | B59 | 50 MPa RC Beam (45 cm x 25 cm) | Beam | 50MPa | Concrete Rectangular | 250 | 450 | 1125 | 6962.5 | 0.78 | 1916.28 | G300E | 6817236.93 | 53.49 | G300E | 3571769.62 | 28.03
3305 | Story37 | B6 | 50 MPa RC Beam (45 cm x 25 cm) | Beam | 50MPa | Concrete Rectangular | 250 | 450 | 1125 | 6962.5 | 0.78 | 1916.28 | G300E | 4295862.5 | 33.71 | G300E | 3940939.88 | 30.92
3306 | Story37 | B60 | 50 MPa RC Beam (45 cm x 25 cm) | Beam | 50MPa | Concrete Rectangular | 250 | 450 | 1125 | 6962.5 | 0.78 | 1916.28 | G300E | 4095848.86 | 32.14 | G300E | 2832320 | 22.22
3307 | Story37 | B61 | 50 MPa RC Beam (45 cm x 25 cm) | Beam | 50MPa | Concrete Rectangular | 250 | 450 | 1125 | 6962.5 | 0.78 | 1916.28 | G300E | 4295862.5 | 33.71 | G300E | 3940939.88 | 30.92
3308 | Story37 | B62 | 50 MPa RC Beam (45 cm x 25 cm) | Beam | 50MPa | Concrete Rectangular | 250 | 450 | 1125 | 6962.5 | 0.78 | 1916.28 | G300E | 6816920.45 | 53.49 | G300E | 3571759.65 | 28.03
3309 | Story37 | B63 | 50 MPa RC Beam (45 cm x 25 cm) | Beam | 50MPa | Concrete Rectangular | 250 | 450 | 1125 | 6962.5 | 0.78 | 1916.28 | G300E | 5280106.82 | 41.43 | G300E | 2915373.45 | 22.88
3310 | Story37 | B64 | 50 MPa RC Beam (45 cm x 25 cm) | Beam | 50MPa | Concrete Rectangular | 250 | 450 | 1125 | 6962.5 | 0.78 | 1916.28 | G300E | 6628300 | 52.01 | G300E | 2907705.83 | 22.81
3311 | Story37 | B65 | 50 MPa RC Beam (45 cm x 25 cm) | Beam | 50MPa | Concrete Rectangular | 250 | 450 | 1125 | 6962.5 | 0.78 | 1916.28 | G300E | 5300044.89 | 41.59 | G300E | 2910151.1 | 22.83
3312 | Story37 | B66 | 50 MPa RC Beam (45 cm x 25 cm) | Beam | 50MPa | Concrete Rectangular | 250 | 450 | 1125 | 7200 | 0.81 | 1981.65 | G300E | 6809008.7 | 53.43 | G300E | 3019857.97 | 23.69
3313 | Story37 | B67 | 50 MPa RC Beam (45 cm x 25 cm) | Beam | 50MPa | Concrete Rectangular | 250 | 450 | 1125 | 6962.5 | 0.78 | 1916.28 | G300E | 6582892.39 | 51.65 | G300E | 2920201 | 22.91
3314 | Story37 | B69 | 50 MPa RC Beam (45 cm x 25 cm) | Beam | 50MPa | Concrete Rectangular | 250 | 450 | 1125 | 6962.5 | 0.78 | 1916.28 | G300E | 6562307.61 | 51.49 | G300E | 2913035.68 | 22.86
3315 | Story37 | B7 | 50 MPa RC Beam (45 cm x 25 cm) | Beam | 50MPa | Concrete Rectangular | 250 | 450 | 1125 | 6962.5 | 0.78 | 1916.28 | G300E | 6816920.45 | 53.49 | G300E | 3571755.38 | 28.03
3316 | Story37 | B70 | 50 MPa RC Beam (45 cm x 25 cm) | Beam | 50MPa | Concrete Rectangular | 250 | 450 | 1125 | 6962.5 | 0.78 | 1916.28 | G300E | 6551409.78 | 51.4 | G300E | 3527592.1 | 27.68
3317 | Story37 | B71 | 50 MPa RC Beam (45 cm x 25 cm) | Beam | 50MPa | Concrete Rectangular | 250 | 450 | 1125 | 6962.5 | 0.78 | 1916.28 | G300E | 5315235.8 | 41.71 | G300E | 2911528.25 | 22.84
3318 | Story37 | B72 | 50 MPa RC Beam (45 cm x 25 cm) | Beam | 50MPa | Concrete Rectangular | 250 | 450 | 1125 | 6962.5 | 0.78 | 1916.28 | G300E | 6626401.14 | 51.99 | G300E | 2907618.96 | 22.81
3319 | Story37 | B73 | 50 MPa RC Beam (45 cm x 25 cm) | Beam | 50MPa | Concrete Rectangular | 250 | 450 | 1125 | 6962.5 | 0.78 | 1916.28 | G300E | 5391190.34 | 42.3 | G300E | 2915205.4 | 22.87
3320 | Story37 | B74 | 50 MPa RC Beam (45 cm x 25 cm) | Beam | 50MPa | Concrete Rectangular | 250 | 450 | 1125 | 6962.5 | 0.78 | 1916.28 | G300E | 6815971.02 | 53.48 | G300E | 3571684.17 | 28.02
3321 | Story37 | B75 | 50 MPa RC Beam (45 cm x 25 cm) | Beam | 50MPa | Concrete Rectangular | 250 | 450 | 1125 | 6962.5 | 0.78 | 1916.28 | G300E | 4295546.02 | 33.7 | G300E | 3940939.88 | 30.92
3322 | Story37 | B76 | 50 MPa RC Beam (45 cm x 25 cm) | Beam | 50MPa | Concrete Rectangular | 250 | 450 | 1125 | 6962.5 | 0.78 | 1916.28 | G300E | 4509168.18 | 35.38 | G300E | 4683395.57 | 36.75
3323 | Story37 | B77 | 50 MPa RC Beam (45 cm x 25 cm) | Beam | 50MPa | Concrete Rectangular | 250 | 450 | 1125 | 6962.5 | 0.78 | 1916.28 | G300E | 5489298.3 | 43.07 | G300E | 2973979.97 | 23.33
3324 | Story37 | B78 | 50 MPa RC Beam (45 cm x 25 cm) | Beam | 50MPa | Concrete Rectangular | 250 | 450 | 1125 | 6962.5 | 0.78 | 1916.28 | G300E | 6167825.57 | 48.4 | G300E | 2878586.29 | 22.59
3325 | Story37 | B79 | 50 MPa RC Beam (45 cm x 25 cm) | Beam | 50MPa | Concrete Rectangular | 250 | 450 | 1125 | 6962.5 | 0.78 | 1916.28 | G300E | 6094402.84 | 47.82 | G300E | 2873376.75 | 22.55
3326 | Story37 | B8 | 50 MPa RC Beam (45 cm x 25 cm) | Beam | 50MPa | Concrete Rectangular | 250 | 450 | 1125 | 6962.5 | 0.78 | 1916.28 | G300E | 4095848.86 | 32.14 | G300E | 2832320 | 22.22
3327 | Story37 | B80 | 50 MPa RC Beam (45 cm x 25 cm) | Beam | 50MPa | Concrete Rectangular | 250 | 450 | 1125 | 6962.5 | 0.78 | 1916.28 | G300E | 6094402.84 | 47.82 | G300E | 2873378.18 | 22.55
3328 | Story37 | B81 | 50 MPa RC Beam (45 cm x 25 cm) | Beam | 50MPa | Concrete Rectangular | 250 | 450 | 1125 | 6962.5 | 0.78 | 1916.28 | G300E | 5300044.89 | 41.59 | G300E | 2910185.28 | 22.83
3329 | Story37 | B82 | 50 MPa RC Beam (45 cm x 25 cm) | Beam | 50MPa | Concrete Rectangular | 250 | 450 | 1125 | 6962.5 | 0.78 | 1916.28 | G300E | 6628300 | 52.01 | G300E | 2907685.9 | 22.81
3330 | Story37 | B83 | 50 MPa RC Beam (45 cm x 25 cm) | Beam | 50MPa | Concrete Rectangular | 250 | 450 | 1125 | 6962.5 | 0.78 | 1916.28 | G300E | 5050977.27 | 39.63 | G300E | 1546156.36 | 12.13
3331 | Story37 | B84 | 50 MPa RC Beam (45 cm x 25 cm) | Beam | 50MPa | Concrete Rectangular | 250 | 450 | 1125 | 6962.5 | 0.78 | 1916.28 | G300E | 6626401.14 | 51.99 | G300E | 2907485.09 | 22.81
3332 | Story37 | B85 | 50 MPa RC Beam (45 cm x 25 cm) | Beam | 50MPa | Concrete Rectangular | 250 | 450 | 1125 | 6962.5 | 0.78 | 1916.28 | G300E | 5313020.45 | 41.69 | G300E | 2910514.25 | 22.84
3333 | Story37 | B86 | 50 MPa RC Beam (45 cm x 25 cm) | Beam | 50MPa | Concrete Rectangular | 250 | 450 | 1125 | 6962.5 | 0.78 | 1916.28 | G300E | 6063071.59 | 47.57 | G300E | 2857595.77 | 22.42
3334 | Story37 | B87 | 50 MPa RC Beam (45 cm x 25 cm) | Beam | 50MPa | Concrete Rectangular | 250 | 450 | 1125 | 6962.5 | 0.78 | 1916.28 | G300E | 6053577.27 | 47.5 | G300E | 2856238.56 | 22.41
3335 | Story37 | B88 | 50 MPa RC Beam (45 cm x 25 cm) | Beam | 50MPa | Concrete Rectangular | 250 | 450 | 1125 | 6962.5 | 0.78 | 1916.28 | G300E | 6135544.89 | 48.14 | G300E | 2866730.26 | 22.49
3336 | Story37 | B89 | 50 MPa RC Beam (45 cm x 25 cm) | Beam | 50MPa | Concrete Rectangular | 250 | 450 | 1125 | 6962.5 | 0.78 | 1916.28 | G300E | 5486450 | 43.05 | G300E | 2973837.56 | 23.33
3337 | Story37 | B9 | 50 MPa RC Beam (45 cm x 25 cm) | Beam | 50MPa | Concrete Rectangular | 250 | 450 | 1125 | 6962.5 | 0.78 | 1916.28 | G300E | 6816920.45 | 53.49 | G300E | 3571756.8 | 28.03
3338 | Story37 | B90 | 50 MPa RC Beam (45 cm x 25 cm) | Beam | 50MPa | Concrete Rectangular | 250 | 450 | 1125 | 6962.5 | 0.78 | 1916.28 | G300E | 4506003.41 | 35.36 | G300E | 4683395.57 | 36.75
3339 | Story37 | B91 | 50 MPa RC Beam (45 cm x 25 cm) | Beam | 50MPa | Concrete Rectangular | 250 | 450 | 1125 | 6962.5 | 0.78 | 1916.28 | G300E | 4621834.09 | 36.26 | G300E | 4331789.32 | 33.99
3340 | Story37 | B92 | 50 MPa RC Beam (45 cm x 25 cm) | Beam | 50MPa | Concrete Rectangular | 250 | 450 | 1125 | 6962.5 | 0.78 | 1916.28 | G300E | 5657031.25 | 44.39 | G300E | 2947745.75 | 23.13
3341 | Story37 | B93 | 50 MPa RC Beam (45 cm x 25 cm) | Beam | 50MPa | Concrete Rectangular | 250 | 450 | 1125 | 6962.5 | 0.78 | 1916.28 | G300E | 5657031.25 | 44.39 | G300E | 2947755.72 | 23.13
3342 | Story37 | B94 | 50 MPa RC Beam (45 cm x 25 cm) | Beam | 50MPa | Concrete Rectangular | 250 | 450 | 1125 | 6962.5 | 0.78 | 1916.28 | G300E | 6167509.09 | 48.39 | G300E | 2878583.44 | 22.59
3343 | Story37 | B95 | 50 MPa RC Beam (45 cm x 25 cm) | Beam | 50MPa | Concrete Rectangular | 250 | 450 | 1125 | 6962.5 | 0.78 | 1916.28 | G300E | 5489298.3 | 43.07 | G300E | 2973992.79 | 23.34
3344 | Story37 | B96 | 50 MPa RC Beam (45 cm x 25 cm) | Beam | 50MPa | Concrete Rectangular | 250 | 450 | 1125 | 6962.5 | 0.78 | 1916.28 | G300E | 5397203.41 | 42.35 | G300E | 2915394.81 | 22.88
3345 | Story37 | B97 | 50 MPa RC Beam (45 cm x 25 cm) | Beam | 50MPa | Concrete Rectangular | 250 | 450 | 1125 | 6962.5 | 0.78 | 1916.28 | G300E | 6817236.93 | 53.49 | G300E | 3571769.62 | 28.03
3346 | Story37 | B98 | 50 MPa RC Beam (45 cm x 25 cm) | Beam | 50MPa | Concrete Rectangular | 250 | 450 | 1125 | 6962.5 | 0.78 | 1916.28 | G300E | 5463663.64 | 42.87 | G300E | 1546156.36 | 12.13
3347 | Story37 | B99 | 50 MPa RC Beam (45 cm x 25 cm) | Beam | 50MPa | Concrete Rectangular | 250 | 450 | 1125 | 6962.5 | 0.78 | 1916.28 | G300E | 6815654.55 | 53.48 | G300E | 3571682.75 | 28.02
3348 | Story38 | B1 | 50 MPa RC Beam (45 cm x 25 cm) | Beam | 50MPa | Concrete Rectangular | 250 | 450 | 1125 | 6962.5 | 0.78 | 1916.28 | G300E | 4652848.86 | 36.51 | G300E | 4463127.38 | 35.02
3349 | Story38 | B10 | 50 MPa RC Beam (45 cm x 25 cm) | Beam | 50MPa | Concrete Rectangular | 250 | 450 | 1125 | 6962.5 | 0.78 | 1916.28 | G300E | 4320864.2 | 33.9 | G300E | 4217857.5 | 33.09
3350 | Story38 | B100 | 50 MPa RC Beam (45 cm x 25 cm) | Beam | 50MPa | Concrete Rectangular | 250 | 450 | 1125 | 6962.5 | 0.78 | 1916.28 | G300E | 5352263.64 | 42 | G300E | 3077428.48 | 24.15
3351 | Story38 | B101 | 50 MPa RC Beam (45 cm x 25 cm) | Beam | 50MPa | Concrete Rectangular | 250 | 450 | 1125 | 6962.5 | 0.78 | 1916.28 | G300E | 5461764.77 | 42.86 | G300E | 2964183.26 | 23.26
3352 | Story38 | B102 | 50 MPa RC Beam (45 cm x 25 cm) | Beam | 50MPa | Concrete Rectangular | 250 | 450 | 1125 | 6962.5 | 0.78 | 1916.28 | G300E | 6165926.7 | 48.38 | G300E | 2868336.69 | 22.51
3353 | Story38 | B103 | 50 MPa RC Beam (45 cm x 25 cm) | Beam | 50MPa | Concrete Rectangular | 250 | 450 | 1125 | 6962.5 | 0.78 | 1916.28 | G300E | 5537402.84 | 43.45 | G300E | 2980968.27 | 23.39
3354 | Story38 | B104 | 50 MPa RC Beam (45 cm x 25 cm) | Beam | 50MPa | Concrete Rectangular | 250 | 450 | 1125 | 6962.5 | 0.78 | 1916.28 | G300E | 5535820.45 | 43.44 | G300E | 2980415.7 | 23.39
3355 | Story38 | B105 | 50 MPa RC Beam (45 cm x 25 cm) | Beam | 50MPa | Concrete Rectangular | 250 | 450 | 1125 | 6962.5 | 0.78 | 1916.28 | G300E | 4636392.05 | 36.38 | G300E | 4462177.95 | 35.01
3356 | Story38 | B106 | 50 MPa RC Beam (45 cm x 25 cm) | Beam | 50MPa | Concrete Rectangular | 250 | 450 | 1125 | 6962.5 | 0.78 | 1916.28 | G300E | 4652848.86 | 36.51 | G300E | 4463127.38 | 35.02
3357 | Story38 | B107 | 50 MPa RC Beam (45 cm x 25 cm) | Beam | 50MPa | Concrete Rectangular | 250 | 450 | 1125 | 6962.5 | 0.78 | 1916.28 | G300E | 4536068.75 | 35.59 | G300E | 4655862.04 | 36.53
3358 | Story38 | B108 | 50 MPa RC Beam (45 cm x 25 cm) | Beam | 50MPa | Concrete Rectangular | 250 | 450 | 1125 | 6962.5 | 0.78 | 1916.28 | G300E | 4320864.2 | 33.9 | G300E | 4217857.5 | 33.09
3359 | Story38 | B109 | 50 MPa RC Beam (45 cm x 25 cm) | Beam | 50MPa | Concrete Rectangular | 250 | 450 | 1125 | 6962.5 | 0.78 | 1916.28 | G300E | 4090152.27 | 32.09 | G300E | 2832320 | 22.22
3360 | Story38 | B11 | 50 MPa RC Beam (45 cm x 25 cm) | Beam | 50MPa | Concrete Rectangular | 250 | 450 | 1125 | 6962.5 | 0.78 | 1916.28 | G300E | 5464613.07 | 42.88 | G300E | 2964322.83 | 23.26
3361 | Story38 | B110 | 50 MPa RC Beam (45 cm x 25 cm) | Beam | 50MPa | Concrete Rectangular | 250 | 450 | 1125 | 6962.5 | 0.78 | 1916.28 | G300E | 4319914.77 | 33.9 | G300E | 4217857.5 | 33.09
3362 | Story38 | B111 | 50 MPa RC Beam (45 cm x 25 cm) | Beam | 50MPa | Concrete Rectangular | 250 | 450 | 1125 | 6962.5 | 0.78 | 1916.28 | G300E | 4534802.84 | 35.58 | G300E | 4655862.04 | 36.53
3363 | Story38 | B112 | 50 MPa RC Beam (45 cm x 25 cm) | Beam | 50MPa | Concrete Rectangular | 250 | 450 | 1125 | 6962.5 | 0.78 | 1916.28 | G300E | 4632277.84 | 36.35 | G300E | 4464076.82 | 35.03
3364 | Story38 | B12 | 50 MPa RC Beam (45 cm x 25 cm) | Beam | 50MPa | Concrete Rectangular | 250 | 450 | 1125 | 6962.5 | 0.78 | 1916.28 | G300E | 4536068.75 | 35.59 | G300E | 4655862.04 | 36.53
3365 | Story38 | B13 | 50 MPa RC Beam (45 cm x 25 cm) | Beam | 50MPa | Concrete Rectangular | 250 | 450 | 1125 | 6962.5 | 0.78 | 1916.28 | G300E | 5525693.18 | 43.36 | G300E | 2980206.35 | 23.38
3366 | Story38 | B14 | 50 MPa RC Beam (45 cm x 25 cm) | Beam | 50MPa | Concrete Rectangular | 250 | 450 | 1125 | 6962.5 | 0.78 | 1916.28 | G300E | 4652848.86 | 36.51 | G300E | 4463127.38 | 35.02
3367 | Story38 | B15 | 50 MPa RC Beam (45 cm x 25 cm) | Beam | 50MPa | Concrete Rectangular | 250 | 450 | 1125 | 6962.5 | 0.78 | 1916.28 | G300E | 4652848.86 | 36.51 | G300E | 4463127.38 | 35.02
3368 | Story38 | B16 | 50 MPa RC Beam (45 cm x 25 cm) | Beam | 50MPa | Concrete Rectangular | 250 | 450 | 1125 | 6962.5 | 0.78 | 1916.28 | G300E | 4536068.75 | 35.59 | G300E | 4655862.04 | 36.53
3369 | Story38 | B17 | 50 MPa RC Beam (45 cm x 25 cm) | Beam | 50MPa | Concrete Rectangular | 250 | 450 | 1125 | 6962.5 | 0.78 | 1916.28 | G300E | 5525693.18 | 43.36 | G300E | 2980197.8 | 23.38
3370 | Story38 | B18 | 50 MPa RC Beam (45 cm x 25 cm) | Beam | 50MPa | Concrete Rectangular | 250 | 450 | 1125 | 6962.5 | 0.78 | 1916.28 | G300E | 6201055.68 | 48.66 | G300E | 2881457.37 | 22.61
3371 | Story38 | B19 | 50 MPa RC Beam (45 cm x 25 cm) | Beam | 50MPa | Concrete Rectangular | 250 | 450 | 1125 | 6962.5 | 0.78 | 1916.28 | G300E | 6200739.2 | 48.65 | G300E | 2881455.94 | 22.61
3372 | Story38 | B2 | 50 MPa RC Beam (45 cm x 25 cm) | Beam | 50MPa | Concrete Rectangular | 250 | 450 | 1125 | 6962.5 | 0.78 | 1916.28 | G300E | 4652848.86 | 36.51 | G300E | 4463127.38 | 35.02
3373 | Story38 | B20 | 50 MPa RC Beam (45 cm x 25 cm) | Beam | 50MPa | Concrete Rectangular | 250 | 450 | 1125 | 6962.5 | 0.78 | 1916.28 | G300E | 6081743.75 | 47.72 | G300E | 2872500.9 | 22.54
3374 | Story38 | B21 | 50 MPa RC Beam (45 cm x 25 cm) | Beam | 50MPa | Concrete Rectangular | 250 | 450 | 1125 | 6962.5 | 0.78 | 1916.28 | G300E | 5355428.41 | 42.02 | G300E | 3077592.26 | 24.15
3375 | Story38 | B22 | 50 MPa RC Beam (45 cm x 25 cm) | Beam | 50MPa | Concrete Rectangular | 250 | 450 | 1125 | 6962.5 | 0.78 | 1916.28 | G300E | 6617539.77 | 51.92 | G300E | 2906331.53 | 22.8
3376 | Story38 | B23 | 50 MPa RC Beam (45 cm x 25 cm) | Beam | 50MPa | Concrete Rectangular | 250 | 450 | 1125 | 6962.5 | 0.78 | 1916.28 | G300E | 5504489.2 | 43.19 | G300E | 1546156.36 | 12.13
3377 | Story38 | B24 | 50 MPa RC Beam (45 cm x 25 cm) | Beam | 50MPa | Concrete Rectangular | 250 | 450 | 1125 | 6962.5 | 0.78 | 1916.28 | G300E | 6617223.3 | 51.92 | G300E | 2906332.96 | 22.8
3378 | Story38 | B25 | 50 MPa RC Beam (45 cm x 25 cm) | Beam | 50MPa | Concrete Rectangular | 250 | 450 | 1125 | 6962.5 | 0.78 | 1916.28 | G300E | 5355428.41 | 42.02 | G300E | 3077578.02 | 24.15
3379 | Story38 | B26 | 50 MPa RC Beam (45 cm x 25 cm) | Beam | 50MPa | Concrete Rectangular | 250 | 450 | 1125 | 6962.5 | 0.78 | 1916.28 | G300E | 6081743.75 | 47.72 | G300E | 2872490.93 | 22.54
3380 | Story38 | B27 | 50 MPa RC Beam (45 cm x 25 cm) | Beam | 50MPa | Concrete Rectangular | 250 | 450 | 1125 | 6962.5 | 0.78 | 1916.28 | G300E | 6201055.68 | 48.66 | G300E | 2881458.79 | 22.61
3381 | Story38 | B28 | 50 MPa RC Beam (45 cm x 25 cm) | Beam | 50MPa | Concrete Rectangular | 250 | 450 | 1125 | 6962.5 | 0.78 | 1916.28 | G300E | 6200739.2 | 48.65 | G300E | 2881454.52 | 22.61
3382 | Story38 | B29 | 50 MPa RC Beam (45 cm x 25 cm) | Beam | 50MPa | Concrete Rectangular | 250 | 450 | 1125 | 6962.5 | 0.78 | 1916.28 | G300E | 5525693.18 | 43.36 | G300E | 2980214.89 | 23.38
3383 | Story38 | B3 | 50 MPa RC Beam (45 cm x 25 cm) | Beam | 50MPa | Concrete Rectangular | 250 | 450 | 1125 | 6962.5 | 0.78 | 1916.28 | G300E | 5525693.18 | 43.36 | G300E | 2980200.65 | 23.38
3384 | Story38 | B30 | 50 MPa RC Beam (45 cm x 25 cm) | Beam | 50MPa | Concrete Rectangular | 250 | 450 | 1125 | 6962.5 | 0.78 | 1916.28 | G300E | 4536068.75 | 35.59 | G300E | 4655862.04 | 36.53
3385 | Story38 | B31 | 50 MPa RC Beam (45 cm x 25 cm) | Beam | 50MPa | Concrete Rectangular | 250 | 450 | 1125 | 6962.5 | 0.78 | 1916.28 | G300E | 4320864.2 | 33.9 | G300E | 4217857.5 | 33.09
3386 | Story38 | B32 | 50 MPa RC Beam (45 cm x 25 cm) | Beam | 50MPa | Concrete Rectangular | 250 | 450 | 1125 | 6962.5 | 0.78 | 1916.28 | G300E | 5464296.59 | 42.87 | G300E | 2964315.71 | 23.26
3387 | Story38 | B33 | 50 MPa RC Beam (45 cm x 25 cm) | Beam | 50MPa | Concrete Rectangular | 250 | 450 | 1125 | 6962.5 | 0.78 | 1916.28 | G300E | 5355428.41 | 42.02 | G300E | 3077590.83 | 24.15
3388 | Story38 | B34 | 50 MPa RC Beam (45 cm x 25 cm) | Beam | 50MPa | Concrete Rectangular | 250 | 450 | 1125 | 6962.5 | 0.78 | 1916.28 | G300E | 6081743.75 | 47.72 | G300E | 2872502.33 | 22.54
3389 | Story38 | B35 | 50 MPa RC Beam (45 cm x 25 cm) | Beam | 50MPa | Concrete Rectangular | 250 | 450 | 1125 | 6962.5 | 0.78 | 1916.28 | G300E | 5351630.68 | 41.99 | G300E | 2909011.78 | 22.83
3390 | Story38 | B36 | 50 MPa RC Beam (45 cm x 25 cm) | Beam | 50MPa | Concrete Rectangular | 250 | 450 | 1125 | 6962.5 | 0.78 | 1916.28 | G300E | 5351947.16 | 41.99 | G300E | 2909011.78 | 22.83
3391 | Story38 | B37 | 50 MPa RC Beam (45 cm x 25 cm) | Beam | 50MPa | Concrete Rectangular | 250 | 450 | 1125 | 7200 | 0.81 | 1981.65 | G300E | 6813391.3 | 53.46 | G300E | 3028471.04 | 23.76
3392 | Story38 | B38 | 50 MPa RC Beam (45 cm x 25 cm) | Beam | 50MPa | Concrete Rectangular | 250 | 450 | 1125 | 6962.5 | 0.78 | 1916.28 | G300E | 5086106.25 | 39.91 | G300E | 1546156.36 | 12.13
3393 | Story38 | B39 | 50 MPa RC Beam (45 cm x 25 cm) | Beam | 50MPa | Concrete Rectangular | 250 | 450 | 1125 | 7200 | 0.81 | 1981.65 | G300E | 6806817.39 | 53.41 | G300E | 3028225.93 | 23.76
3394 | Story38 | B4 | 50 MPa RC Beam (45 cm x 25 cm) | Beam | 50MPa | Concrete Rectangular | 250 | 450 | 1125 | 6962.5 | 0.78 | 1916.28 | G300E | 4536068.75 | 35.59 | G300E | 4655862.04 | 36.53
3395 | Story38 | B40 | 50 MPa RC Beam (45 cm x 25 cm) | Beam | 50MPa | Concrete Rectangular | 250 | 450 | 1125 | 6962.5 | 0.78 | 1916.28 | G300E | 5352580.11 | 42 | G300E | 2909080.14 | 22.83
3396 | Story38 | B41 | 50 MPa RC Beam (45 cm x 25 cm) | Beam | 50MPa | Concrete Rectangular | 250 | 450 | 1125 | 6962.5 | 0.78 | 1916.28 | G300E | 5352263.64 | 42 | G300E | 2909080.14 | 22.83
3397 | Story38 | B42 | 50 MPa RC Beam (45 cm x 25 cm) | Beam | 50MPa | Concrete Rectangular | 250 | 450 | 1125 | 6962.5 | 0.78 | 1916.28 | G300E | 6081743.75 | 47.72 | G300E | 2872508.02 | 22.54
3398 | Story38 | B43 | 50 MPa RC Beam (45 cm x 25 cm) | Beam | 50MPa | Concrete Rectangular | 250 | 450 | 1125 | 6962.5 | 0.78 | 1916.28 | G300E | 5355428.41 | 42.02 | G300E | 3077607.92 | 24.15
3399 | Story38 | B44 | 50 MPa RC Beam (45 cm x 25 cm) | Beam | 50MPa | Concrete Rectangular | 250 | 450 | 1125 | 6962.5 | 0.78 | 1916.28 | G300E | 5464613.07 | 42.88 | G300E | 2964332.8 | 23.26
3400 | Story38 | B45 | 50 MPa RC Beam (45 cm x 25 cm) | Beam | 50MPa | Concrete Rectangular | 250 | 450 | 1125 | 6962.5 | 0.78 | 1916.28 | G300E | 4320864.2 | 33.9 | G300E | 4217857.5 | 33.09
3401 | Story38 | B46 | 50 MPa RC Beam (45 cm x 25 cm) | Beam | 50MPa | Concrete Rectangular | 250 | 450 | 1125 | 6962.5 | 0.78 | 1916.28 | G300E | 4090152.27 | 32.09 | G300E | 2832320 | 22.22
3402 | Story38 | B47 | 50 MPa RC Beam (45 cm x 25 cm) | Beam | 50MPa | Concrete Rectangular | 250 | 450 | 1125 | 6962.5 | 0.78 | 1916.28 | G300E | 6834010.23 | 53.62 | G300E | 3566353.59 | 27.98
3403 | Story38 | B48 | 50 MPa RC Beam (45 cm x 25 cm) | Beam | 50MPa | Concrete Rectangular | 250 | 450 | 1125 | 6962.5 | 0.78 | 1916.28 | G300E | 5504805.68 | 43.19 | G300E | 1546156.36 | 12.13
3404 | Story38 | B49 | 50 MPa RC Beam (45 cm x 25 cm) | Beam | 50MPa | Concrete Rectangular | 250 | 450 | 1125 | 6962.5 | 0.78 | 1916.28 | G300E | 6617856.25 | 51.93 | G300E | 2906348.62 | 22.8
3405 | Story38 | B5 | 50 MPa RC Beam (45 cm x 25 cm) | Beam | 50MPa | Concrete Rectangular | 250 | 450 | 1125 | 6962.5 | 0.78 | 1916.28 | G300E | 5464296.59 | 42.87 | G300E | 2964317.13 | 23.26
3406 | Story38 | B50 | 50 MPa RC Beam (45 cm x 25 cm) | Beam | 50MPa | Concrete Rectangular | 250 | 450 | 1125 | 6962.5 | 0.78 | 1916.28 | G300E | 5085789.77 | 39.9 | G300E | 1546156.36 | 12.13
3407 | Story38 | B51 | 50 MPa RC Beam (45 cm x 25 cm) | Beam | 50MPa | Concrete Rectangular | 250 | 450 | 1125 | 7200 | 0.81 | 1981.65 | G300E | 6811826.09 | 53.45 | G300E | 3028418.92 | 23.76
3408 | Story38 | B55 | 50 MPa RC Beam (45 cm x 25 cm) | Beam | 50MPa | Concrete Rectangular | 250 | 450 | 1125 | 6962.5 | 0.78 | 1916.28 | G300E | 6585616.85 | 51.67 | G300E | 2927261.89 | 22.97
3409 | Story38 | B56 | 50 MPa RC Beam (45 cm x 25 cm) | Beam | 50MPa | Concrete Rectangular | 250 | 450 | 1125 | 6962.5 | 0.78 | 1916.28 | G300E | 5083257.95 | 39.89 | G300E | 1546156.36 | 12.13
3410 | Story38 | B57 | 50 MPa RC Beam (45 cm x 25 cm) | Beam | 50MPa | Concrete Rectangular | 250 | 450 | 1125 | 6962.5 | 0.78 | 1916.28 | G300E | 6617856.25 | 51.93 | G300E | 2906327.26 | 22.8
3411 | Story38 | B58 | 50 MPa RC Beam (45 cm x 25 cm) | Beam | 50MPa | Concrete Rectangular | 250 | 450 | 1125 | 6962.5 | 0.78 | 1916.28 | G300E | 5504805.68 | 43.19 | G300E | 1546156.36 | 12.13
3412 | Story38 | B59 | 50 MPa RC Beam (45 cm x 25 cm) | Beam | 50MPa | Concrete Rectangular | 250 | 450 | 1125 | 6962.5 | 0.78 | 1916.28 | G300E | 6834326.7 | 53.62 | G300E | 3566364.98 | 27.98
3413 | Story38 | B6 | 50 MPa RC Beam (45 cm x 25 cm) | Beam | 50MPa | Concrete Rectangular | 250 | 450 | 1125 | 6962.5 | 0.78 | 1916.28 | G300E | 4320864.2 | 33.9 | G300E | 4217857.5 | 33.09
3414 | Story38 | B60 | 50 MPa RC Beam (45 cm x 25 cm) | Beam | 50MPa | Concrete Rectangular | 250 | 450 | 1125 | 6962.5 | 0.78 | 1916.28 | G300E | 4090152.27 | 32.09 | G300E | 2832320 | 22.22
3415 | Story38 | B61 | 50 MPa RC Beam (45 cm x 25 cm) | Beam | 50MPa | Concrete Rectangular | 250 | 450 | 1125 | 6962.5 | 0.78 | 1916.28 | G300E | 4320864.2 | 33.9 | G300E | 4217857.5 | 33.09
3416 | Story38 | B62 | 50 MPa RC Beam (45 cm x 25 cm) | Beam | 50MPa | Concrete Rectangular | 250 | 450 | 1125 | 6962.5 | 0.78 | 1916.28 | G300E | 6834010.23 | 53.62 | G300E | 3566355.01 | 27.98
3417 | Story38 | B63 | 50 MPa RC Beam (45 cm x 25 cm) | Beam | 50MPa | Concrete Rectangular | 250 | 450 | 1125 | 6962.5 | 0.78 | 1916.28 | G300E | 5355428.41 | 42.02 | G300E | 3077586.56 | 24.15
3418 | Story38 | B64 | 50 MPa RC Beam (45 cm x 25 cm) | Beam | 50MPa | Concrete Rectangular | 250 | 450 | 1125 | 6962.5 | 0.78 | 1916.28 | G300E | 6617856.25 | 51.93 | G300E | 2906350.05 | 22.8
3419 | Story38 | B65 | 50 MPa RC Beam (45 cm x 25 cm) | Beam | 50MPa | Concrete Rectangular | 250 | 450 | 1125 | 6962.5 | 0.78 | 1916.28 | G300E | 5351630.68 | 41.99 | G300E | 2909011.78 | 22.83
3420 | Story38 | B66 | 50 MPa RC Beam (45 cm x 25 cm) | Beam | 50MPa | Concrete Rectangular | 250 | 450 | 1125 | 7200 | 0.81 | 1981.65 | G300E | 6811826.09 | 53.45 | G300E | 3028420.33 | 23.76
3421 | Story38 | B67 | 50 MPa RC Beam (45 cm x 25 cm) | Beam | 50MPa | Concrete Rectangular | 250 | 450 | 1125 | 6962.5 | 0.78 | 1916.28 | G300E | 6587735.87 | 51.69 | G300E | 2928569.47 | 22.98
3422 | Story38 | B69 | 50 MPa RC Beam (45 cm x 25 cm) | Beam | 50MPa | Concrete Rectangular | 250 | 450 | 1125 | 6962.5 | 0.78 | 1916.28 | G300E | 6560188.59 | 51.47 | G300E | 2918656.84 | 22.9
3423 | Story38 | B7 | 50 MPa RC Beam (45 cm x 25 cm) | Beam | 50MPa | Concrete Rectangular | 250 | 450 | 1125 | 6962.5 | 0.78 | 1916.28 | G300E | 6717863.07 | 52.71 | G300E | 3566355.01 | 27.98
3424 | Story38 | B70 | 50 MPa RC Beam (45 cm x 25 cm) | Beam | 50MPa | Concrete Rectangular | 250 | 450 | 1125 | 6962.5 | 0.78 | 1916.28 | G300E | 6554134.24 | 51.43 | G300E | 2914668.69 | 22.87
3425 | Story38 | B71 | 50 MPa RC Beam (45 cm x 25 cm) | Beam | 50MPa | Concrete Rectangular | 250 | 450 | 1125 | 6962.5 | 0.78 | 1916.28 | G300E | 5367771.02 | 42.12 | G300E | 2910445.89 | 22.84
3426 | Story38 | B72 | 50 MPa RC Beam (45 cm x 25 cm) | Beam | 50MPa | Concrete Rectangular | 250 | 450 | 1125 | 6962.5 | 0.78 | 1916.28 | G300E | 6616590.34 | 51.92 | G300E | 2906270.29 | 22.8
3427 | Story38 | B73 | 50 MPa RC Beam (45 cm x 25 cm) | Beam | 50MPa | Concrete Rectangular | 250 | 450 | 1125 | 6962.5 | 0.78 | 1916.28 | G300E | 5351630.68 | 41.99 | G300E | 3077431.33 | 24.15
3428 | Story38 | B74 | 50 MPa RC Beam (45 cm x 25 cm) | Beam | 50MPa | Concrete Rectangular | 250 | 450 | 1125 | 6962.5 | 0.78 | 1916.28 | G300E | 6833377.27 | 53.62 | G300E | 3566279.53 | 27.98
3429 | Story38 | B75 | 50 MPa RC Beam (45 cm x 25 cm) | Beam | 50MPa | Concrete Rectangular | 250 | 450 | 1125 | 6962.5 | 0.78 | 1916.28 | G300E | 4319914.77 | 33.9 | G300E | 4217857.5 | 33.09
3430 | Story38 | B76 | 50 MPa RC Beam (45 cm x 25 cm) | Beam | 50MPa | Concrete Rectangular | 250 | 450 | 1125 | 6962.5 | 0.78 | 1916.28 | G300E | 4536068.75 | 35.59 | G300E | 4655862.04 | 36.53
3431 | Story38 | B77 | 50 MPa RC Beam (45 cm x 25 cm) | Beam | 50MPa | Concrete Rectangular | 250 | 450 | 1125 | 6962.5 | 0.78 | 1916.28 | G300E | 5464296.59 | 42.87 | G300E | 2964319.98 | 23.26
3432 | Story38 | B78 | 50 MPa RC Beam (45 cm x 25 cm) | Beam | 50MPa | Concrete Rectangular | 250 | 450 | 1125 | 6962.5 | 0.78 | 1916.28 | G300E | 6201055.68 | 48.66 | G300E | 2881460.22 | 22.61
3433 | Story38 | B79 | 50 MPa RC Beam (45 cm x 25 cm) | Beam | 50MPa | Concrete Rectangular | 250 | 450 | 1125 | 6962.5 | 0.78 | 1916.28 | G300E | 6081743.75 | 47.72 | G300E | 2872505.17 | 22.54
3434 | Story38 | B8 | 50 MPa RC Beam (45 cm x 25 cm) | Beam | 50MPa | Concrete Rectangular | 250 | 450 | 1125 | 6962.5 | 0.78 | 1916.28 | G300E | 4090152.27 | 32.09 | G300E | 2832320 | 22.22
3435 | Story38 | B80 | 50 MPa RC Beam (45 cm x 25 cm) | Beam | 50MPa | Concrete Rectangular | 250 | 450 | 1125 | 6962.5 | 0.78 | 1916.28 | G300E | 6081743.75 | 47.72 | G300E | 2872505.17 | 22.54
3436 | Story38 | B81 | 50 MPa RC Beam (45 cm x 25 cm) | Beam | 50MPa | Concrete Rectangular | 250 | 450 | 1125 | 6962.5 | 0.78 | 1916.28 | G300E | 5351630.68 | 41.99 | G300E | 2909035.99 | 22.83
3437 | Story38 | B82 | 50 MPa RC Beam (45 cm x 25 cm) | Beam | 50MPa | Concrete Rectangular | 250 | 450 | 1125 | 6962.5 | 0.78 | 1916.28 | G300E | 6617539.77 | 51.92 | G300E | 2906307.32 | 22.8
3438 | Story38 | B83 | 50 MPa RC Beam (45 cm x 25 cm) | Beam | 50MPa | Concrete Rectangular | 250 | 450 | 1125 | 6962.5 | 0.78 | 1916.28 | G300E | 5085473.3 | 39.9 | G300E | 1546156.36 | 12.13
3439 | Story38 | B84 | 50 MPa RC Beam (45 cm x 25 cm) | Beam | 50MPa | Concrete Rectangular | 250 | 450 | 1125 | 6962.5 | 0.78 | 1916.28 | G300E | 6615324.43 | 51.91 | G300E | 2906096.55 | 22.8
3440 | Story38 | B85 | 50 MPa RC Beam (45 cm x 25 cm) | Beam | 50MPa | Concrete Rectangular | 250 | 450 | 1125 | 6962.5 | 0.78 | 1916.28 | G300E | 5367138.07 | 42.11 | G300E | 2909478.9 | 22.83
3441 | Story38 | B86 | 50 MPa RC Beam (45 cm x 25 cm) | Beam | 50MPa | Concrete Rectangular | 250 | 450 | 1125 | 6962.5 | 0.78 | 1916.28 | G300E | 6049146.59 | 47.46 | G300E | 2856701.41 | 22.41
3442 | Story38 | B87 | 50 MPa RC Beam (45 cm x 25 cm) | Beam | 50MPa | Concrete Rectangular | 250 | 450 | 1125 | 6962.5 | 0.78 | 1916.28 | G300E | 6041234.66 | 47.4 | G300E | 2855361.28 | 22.4
3443 | Story38 | B88 | 50 MPa RC Beam (45 cm x 25 cm) | Beam | 50MPa | Concrete Rectangular | 250 | 450 | 1125 | 6962.5 | 0.78 | 1916.28 | G300E | 6169091.48 | 48.4 | G300E | 2868997.5 | 22.51
3444 | Story38 | B89 | 50 MPa RC Beam (45 cm x 25 cm) | Beam | 50MPa | Concrete Rectangular | 250 | 450 | 1125 | 6962.5 | 0.78 | 1916.28 | G300E | 5462081.25 | 42.86 | G300E | 2964190.38 | 23.26
3445 | Story38 | B9 | 50 MPa RC Beam (45 cm x 25 cm) | Beam | 50MPa | Concrete Rectangular | 250 | 450 | 1125 | 6962.5 | 0.78 | 1916.28 | G300E | 6718179.55 | 52.71 | G300E | 3566359.28 | 27.98
3446 | Story38 | B90 | 50 MPa RC Beam (45 cm x 25 cm) | Beam | 50MPa | Concrete Rectangular | 250 | 450 | 1125 | 6962.5 | 0.78 | 1916.28 | G300E | 4533853.41 | 35.57 | G300E | 4655862.04 | 36.53
3447 | Story38 | B91 | 50 MPa RC Beam (45 cm x 25 cm) | Beam | 50MPa | Concrete Rectangular | 250 | 450 | 1125 | 6962.5 | 0.78 | 1916.28 | G300E | 4652848.86 | 36.51 | G300E | 4463127.38 | 35.02
3448 | Story38 | B92 | 50 MPa RC Beam (45 cm x 25 cm) | Beam | 50MPa | Concrete Rectangular | 250 | 450 | 1125 | 6962.5 | 0.78 | 1916.28 | G300E | 5525693.18 | 43.36 | G300E | 2980203.5 | 23.38
3449 | Story38 | B93 | 50 MPa RC Beam (45 cm x 25 cm) | Beam | 50MPa | Concrete Rectangular | 250 | 450 | 1125 | 6962.5 | 0.78 | 1916.28 | G300E | 5525693.18 | 43.36 | G300E | 2980214.89 | 23.38
3450 | Story38 | B94 | 50 MPa RC Beam (45 cm x 25 cm) | Beam | 50MPa | Concrete Rectangular | 250 | 450 | 1125 | 6962.5 | 0.78 | 1916.28 | G300E | 6200739.2 | 48.65 | G300E | 2881457.37 | 22.61
3451 | Story38 | B95 | 50 MPa RC Beam (45 cm x 25 cm) | Beam | 50MPa | Concrete Rectangular | 250 | 450 | 1125 | 6962.5 | 0.78 | 1916.28 | G300E | 5464613.07 | 42.88 | G300E | 2964332.8 | 23.26
3452 | Story38 | B96 | 50 MPa RC Beam (45 cm x 25 cm) | Beam | 50MPa | Concrete Rectangular | 250 | 450 | 1125 | 6962.5 | 0.78 | 1916.28 | G300E | 5355428.41 | 42.02 | G300E | 3077607.92 | 24.15
3453 | Story38 | B97 | 50 MPa RC Beam (45 cm x 25 cm) | Beam | 50MPa | Concrete Rectangular | 250 | 450 | 1125 | 6962.5 | 0.78 | 1916.28 | G300E | 6718179.55 | 52.71 | G300E | 3566366.4 | 27.98
3454 | Story38 | B98 | 50 MPa RC Beam (45 cm x 25 cm) | Beam | 50MPa | Concrete Rectangular | 250 | 450 | 1125 | 6962.5 | 0.78 | 1916.28 | G300E | 5503856.25 | 43.19 | G300E | 1546156.36 | 12.13
3455 | Story38 | B99 | 50 MPa RC Beam (45 cm x 25 cm) | Beam | 50MPa | Concrete Rectangular | 250 | 450 | 1125 | 6962.5 | 0.78 | 1916.28 | G300E | 6717230.11 | 52.71 | G300E | 3566283.8 | 27.98
3456 | Story39 | B1 | 50 MPa RC Beam (55 cm x 25 cm) | Beam | 50MPa | Concrete Rectangular | 250 | 550 | 1375 | 6975 | 0.96 | 2346.33 | G300E | 4141564.77 | 32.5 | G300E | 4426226.89 | 34.73
3457 | Story39 | B10 | 50 MPa RC Beam (55 cm x 25 cm) | Beam | 50MPa | Concrete Rectangular | 250 | 550 | 1375 | 6975 | 0.96 | 2346.33 | G300E | 3882855.68 | 30.47 | G300E | 4380572.34 | 34.37
3458 | Story39 | B100 | 50 MPa RC Beam (55 cm x 25 cm) | Beam | 50MPa | Concrete Rectangular | 250 | 550 | 1375 | 6975 | 0.96 | 2346.33 | G300E | 5079068.18 | 39.85 | G300E | 4204651.59 | 32.99
3459 | Story39 | B101 | 50 MPa RC Beam (55 cm x 25 cm) | Beam | 50MPa | Concrete Rectangular | 250 | 550 | 1375 | 6975 | 0.96 | 2346.33 | G300E | 5348873.86 | 41.97 | G300E | 4128336.69 | 32.39
3460 | Story39 | B102 | 50 MPa RC Beam (55 cm x 25 cm) | Beam | 50MPa | Concrete Rectangular | 250 | 550 | 1375 | 6975 | 0.96 | 2346.33 | G300E | 5311779.55 | 41.68 | G300E | 3357612.34 | 26.35
3461 | Story39 | B103 | 50 MPa RC Beam (55 cm x 25 cm) | Beam | 50MPa | Concrete Rectangular | 250 | 550 | 1375 | 6975 | 0.96 | 2346.33 | G300E | 5549563.64 | 43.54 | G300E | 3960928.28 | 31.08
3462 | Story39 | B104 | 50 MPa RC Beam (55 cm x 25 cm) | Beam | 50MPa | Concrete Rectangular | 250 | 550 | 1375 | 6975 | 0.96 | 2346.33 | G300E | 5548295.45 | 43.53 | G300E | 3771914.82 | 29.6
3463 | Story39 | B105 | 50 MPa RC Beam (55 cm x 25 cm) | Beam | 50MPa | Concrete Rectangular | 250 | 550 | 1375 | 6975 | 0.96 | 2346.33 | G300E | 4130785.23 | 32.41 | G300E | 4427178.02 | 34.74
3464 | Story39 | B106 | 50 MPa RC Beam (55 cm x 25 cm) | Beam | 50MPa | Concrete Rectangular | 250 | 550 | 1375 | 6975 | 0.96 | 2346.33 | G300E | 4141564.77 | 32.5 | G300E | 4426226.89 | 34.73
3465 | Story39 | B107 | 50 MPa RC Beam (55 cm x 25 cm) | Beam | 50MPa | Concrete Rectangular | 250 | 550 | 1375 | 6975 | 0.96 | 2346.33 | G300E | 4039793.18 | 31.7 | G300E | 5471842.8 | 42.93
3466 | Story39 | B108 | 50 MPa RC Beam (55 cm x 25 cm) | Beam | 50MPa | Concrete Rectangular | 250 | 550 | 1375 | 6975 | 0.96 | 2346.33 | G300E | 3882855.68 | 30.47 | G300E | 4380572.34 | 34.37
3467 | Story39 | B109 | 50 MPa RC Beam (55 cm x 25 cm) | Beam | 50MPa | Concrete Rectangular | 250 | 550 | 1375 | 6975 | 0.96 | 2346.33 | G300E | 3812154.55 | 29.91 | G300E | 3353028.02 | 26.31
3468 | Story39 | B11 | 50 MPa RC Beam (55 cm x 25 cm) | Beam | 50MPa | Concrete Rectangular | 250 | 550 | 1375 | 6975 | 0.96 | 2346.33 | G300E | 5352678.41 | 42 | G300E | 4128570.35 | 32.39
3469 | Story39 | B110 | 50 MPa RC Beam (55 cm x 25 cm) | Beam | 50MPa | Concrete Rectangular | 250 | 550 | 1375 | 6975 | 0.96 | 2346.33 | G300E | 3882855.68 | 30.47 | G300E | 4380572.34 | 34.37
3470 | Story39 | B111 | 50 MPa RC Beam (55 cm x 25 cm) | Beam | 50MPa | Concrete Rectangular | 250 | 550 | 1375 | 6975 | 0.96 | 2346.33 | G300E | 4036939.77 | 31.68 | G300E | 5471842.8 | 42.93
3471 | Story39 | B112 | 50 MPa RC Beam (55 cm x 25 cm) | Beam | 50MPa | Concrete Rectangular | 250 | 550 | 1375 | 6975 | 0.96 | 2346.33 | G300E | 4126346.59 | 32.38 | G300E | 4429080.3 | 34.75
3472 | Story39 | B12 | 50 MPa RC Beam (55 cm x 25 cm) | Beam | 50MPa | Concrete Rectangular | 250 | 550 | 1375 | 6975 | 0.96 | 2346.33 | G300E | 4039793.18 | 31.7 | G300E | 5471842.8 | 42.93
3473 | Story39 | B13 | 50 MPa RC Beam (55 cm x 25 cm) | Beam | 50MPa | Concrete Rectangular | 250 | 550 | 1375 | 6975 | 0.96 | 2346.33 | G300E | 5533711.36 | 43.42 | G300E | 3771117.93 | 29.59
3474 | Story39 | B14 | 50 MPa RC Beam (55 cm x 25 cm) | Beam | 50MPa | Concrete Rectangular | 250 | 550 | 1375 | 6975 | 0.96 | 2346.33 | G300E | 4141564.77 | 32.5 | G300E | 4426226.89 | 34.73
3475 | Story39 | B15 | 50 MPa RC Beam (55 cm x 25 cm) | Beam | 50MPa | Concrete Rectangular | 250 | 550 | 1375 | 6975 | 0.96 | 2346.33 | G300E | 4141564.77 | 32.5 | G300E | 4426226.89 | 34.73
3476 | Story39 | B16 | 50 MPa RC Beam (55 cm x 25 cm) | Beam | 50MPa | Concrete Rectangular | 250 | 550 | 1375 | 6975 | 0.96 | 2346.33 | G300E | 4039793.18 | 31.7 | G300E | 5471842.8 | 42.93
3477 | Story39 | B17 | 50 MPa RC Beam (55 cm x 25 cm) | Beam | 50MPa | Concrete Rectangular | 250 | 550 | 1375 | 6975 | 0.96 | 2346.33 | G300E | 5533711.36 | 43.42 | G300E | 3771107.46 | 29.59
3478 | Story39 | B18 | 50 MPa RC Beam (55 cm x 25 cm) | Beam | 50MPa | Concrete Rectangular | 250 | 550 | 1375 | 6975 | 0.96 | 2346.33 | G300E | 5336826.14 | 41.87 | G300E | 3357485.05 | 26.34
3479 | Story39 | B19 | 50 MPa RC Beam (55 cm x 25 cm) | Beam | 50MPa | Concrete Rectangular | 250 | 550 | 1375 | 6975 | 0.96 | 2346.33 | G300E | 5336826.14 | 41.87 | G300E | 3357485.05 | 26.34
3480 | Story39 | B2 | 50 MPa RC Beam (55 cm x 25 cm) | Beam | 50MPa | Concrete Rectangular | 250 | 550 | 1375 | 6975 | 0.96 | 2346.33 | G300E | 4141564.77 | 32.5 | G300E | 4426226.89 | 34.73
3481 | Story39 | B20 | 50 MPa RC Beam (55 cm x 25 cm) | Beam | 50MPa | Concrete Rectangular | 250 | 550 | 1375 | 6975 | 0.96 | 2346.33 | G300E | 5315901.14 | 41.71 | G300E | 3360008.26 | 26.36
3482 | Story39 | B21 | 50 MPa RC Beam (55 cm x 25 cm) | Beam | 50MPa | Concrete Rectangular | 250 | 550 | 1375 | 6975 | 0.96 | 2346.33 | G300E | 5082872.73 | 39.88 | G300E | 4204866.07 | 32.99
3483 | Story39 | B22 | 50 MPa RC Beam (55 cm x 25 cm) | Beam | 50MPa | Concrete Rectangular | 250 | 550 | 1375 | 6975 | 0.96 | 2346.33 | G300E | 5999451.14 | 47.07 | G300E | 3392633.82 | 26.62
3484 | Story39 | B23 | 50 MPa RC Beam (55 cm x 25 cm) | Beam | 50MPa | Concrete Rectangular | 250 | 550 | 1375 | 6975 | 0.96 | 2346.33 | G300E | 4923081.82 | 38.63 | G300E | 712039.39 | 5.59
3485 | Story39 | B24 | 50 MPa RC Beam (55 cm x 25 cm) | Beam | 50MPa | Concrete Rectangular | 250 | 550 | 1375 | 6975 | 0.96 | 2346.33 | G300E | 6000085.23 | 47.08 | G300E | 3392710.54 | 26.62
3486 | Story39 | B25 | 50 MPa RC Beam (55 cm x 25 cm) | Beam | 50MPa | Concrete Rectangular | 250 | 550 | 1375 | 6975 | 0.96 | 2346.33 | G300E | 5083189.77 | 39.88 | G300E | 4204871.3 | 32.99
3487 | Story39 | B26 | 50 MPa RC Beam (55 cm x 25 cm) | Beam | 50MPa | Concrete Rectangular | 250 | 550 | 1375 | 6975 | 0.96 | 2346.33 | G300E | 5316535.23 | 41.72 | G300E | 3360015.23 | 26.36
3488 | Story39 | B27 | 50 MPa RC Beam (55 cm x 25 cm) | Beam | 50MPa | Concrete Rectangular | 250 | 550 | 1375 | 6975 | 0.96 | 2346.33 | G300E | 5336826.14 | 41.87 | G300E | 3357488.54 | 26.34
3489 | Story39 | B28 | 50 MPa RC Beam (55 cm x 25 cm) | Beam | 50MPa | Concrete Rectangular | 250 | 550 | 1375 | 6975 | 0.96 | 2346.33 | G300E | 5336826.14 | 41.87 | G300E | 3357488.54 | 26.34
3490 | Story39 | B29 | 50 MPa RC Beam (55 cm x 25 cm) | Beam | 50MPa | Concrete Rectangular | 250 | 550 | 1375 | 6975 | 0.96 | 2346.33 | G300E | 5533711.36 | 43.42 | G300E | 3771119.67 | 29.59
3491 | Story39 | B3 | 50 MPa RC Beam (55 cm x 25 cm) | Beam | 50MPa | Concrete Rectangular | 250 | 550 | 1375 | 6975 | 0.96 | 2346.33 | G300E | 5533711.36 | 43.42 | G300E | 3771109.21 | 29.59
3492 | Story39 | B30 | 50 MPa RC Beam (55 cm x 25 cm) | Beam | 50MPa | Concrete Rectangular | 250 | 550 | 1375 | 6975 | 0.96 | 2346.33 | G300E | 4039793.18 | 31.7 | G300E | 5471842.8 | 42.93
3493 | Story39 | B31 | 50 MPa RC Beam (55 cm x 25 cm) | Beam | 50MPa | Concrete Rectangular | 250 | 550 | 1375 | 6975 | 0.96 | 2346.33 | G300E | 3882855.68 | 30.47 | G300E | 4380572.34 | 34.37
3494 | Story39 | B32 | 50 MPa RC Beam (55 cm x 25 cm) | Beam | 50MPa | Concrete Rectangular | 250 | 550 | 1375 | 6975 | 0.96 | 2346.33 | G300E | 5352678.41 | 42 | G300E | 4128565.12 | 32.39
3495 | Story39 | B33 | 50 MPa RC Beam (55 cm x 25 cm) | Beam | 50MPa | Concrete Rectangular | 250 | 550 | 1375 | 6975 | 0.96 | 2346.33 | G300E | 5082872.73 | 39.88 | G300E | 4204860.84 | 32.99
3496 | Story39 | B34 | 50 MPa RC Beam (55 cm x 25 cm) | Beam | 50MPa | Concrete Rectangular | 250 | 550 | 1375 | 6975 | 0.96 | 2346.33 | G300E | 5315901.14 | 41.71 | G300E | 3360008.26 | 26.36
3497 | Story39 | B35 | 50 MPa RC Beam (55 cm x 25 cm) | Beam | 50MPa | Concrete Rectangular | 250 | 550 | 1375 | 6975 | 0.96 | 2346.33 | G300E | 5133917.05 | 40.28 | G300E | 3398775.31 | 26.67
3498 | Story39 | B36 | 50 MPa RC Beam (55 cm x 25 cm) | Beam | 50MPa | Concrete Rectangular | 250 | 550 | 1375 | 6975 | 0.96 | 2346.33 | G300E | 5133917.05 | 40.28 | G300E | 3398794.49 | 26.67
3499 | Story39 | B37 | 50 MPa RC Beam (55 cm x 25 cm) | Beam | 50MPa | Concrete Rectangular | 250 | 550 | 1375 | 7200 | 0.99 | 2422.02 | G300E | 5923721.74 | 46.48 | G300E | 3547182.52 | 27.83
3500 | Story39 | B38 | 50 MPa RC Beam (55 cm x 25 cm) | Beam | 50MPa | Concrete Rectangular | 250 | 550 | 1375 | 6975 | 0.96 | 2346.33 | G300E | 4647886.36 | 36.47 | G300E | 1843891.66 | 14.47
3501 | Story39 | B39 | 50 MPa RC Beam (55 cm x 25 cm) | Beam | 50MPa | Concrete Rectangular | 250 | 550 | 1375 | 7200 | 0.99 | 2422.02 | G300E | 5929669.57 | 46.53 | G300E | 3547633.62 | 27.84
3502 | Story39 | B4 | 50 MPa RC Beam (55 cm x 25 cm) | Beam | 50MPa | Concrete Rectangular | 250 | 550 | 1375 | 6975 | 0.96 | 2346.33 | G300E | 4039793.18 | 31.7 | G300E | 5471842.8 | 42.93
3503 | Story39 | B40 | 50 MPa RC Beam (55 cm x 25 cm) | Beam | 50MPa | Concrete Rectangular | 250 | 550 | 1375 | 6975 | 0.96 | 2346.33 | G300E | 5133600 | 40.28 | G300E | 3398661.96 | 26.67
3504 | Story39 | B41 | 50 MPa RC Beam (55 cm x 25 cm) | Beam | 50MPa | Concrete Rectangular | 250 | 550 | 1375 | 6975 | 0.96 | 2346.33 | G300E | 5134234.09 | 40.29 | G300E | 3398716.02 | 26.67
3505 | Story39 | B42 | 50 MPa RC Beam (55 cm x 25 cm) | Beam | 50MPa | Concrete Rectangular | 250 | 550 | 1375 | 6975 | 0.96 | 2346.33 | G300E | 5316535.23 | 41.72 | G300E | 3360011.74 | 26.36
3506 | Story39 | B43 | 50 MPa RC Beam (55 cm x 25 cm) | Beam | 50MPa | Concrete Rectangular | 250 | 550 | 1375 | 6975 | 0.96 | 2346.33 | G300E | 5083189.77 | 39.88 | G300E | 4204880.02 | 32.99
3507 | Story39 | B44 | 50 MPa RC Beam (55 cm x 25 cm) | Beam | 50MPa | Concrete Rectangular | 250 | 550 | 1375 | 6975 | 0.96 | 2346.33 | G300E | 5352678.41 | 42 | G300E | 4128580.81 | 32.39
3508 | Story39 | B45 | 50 MPa RC Beam (55 cm x 25 cm) | Beam | 50MPa | Concrete Rectangular | 250 | 550 | 1375 | 6975 | 0.96 | 2346.33 | G300E | 3882855.68 | 30.47 | G300E | 4380572.34 | 34.37
3509 | Story39 | B46 | 50 MPa RC Beam (55 cm x 25 cm) | Beam | 50MPa | Concrete Rectangular | 250 | 550 | 1375 | 6975 | 0.96 | 2346.33 | G300E | 3812154.55 | 29.91 | G300E | 3353028.02 | 26.31
3510 | Story39 | B47 | 50 MPa RC Beam (55 cm x 25 cm) | Beam | 50MPa | Concrete Rectangular | 250 | 550 | 1375 | 6975 | 0.96 | 2346.33 | G300E | 6023863.64 | 47.27 | G300E | 3407305.73 | 26.73
3511 | Story39 | B48 | 50 MPa RC Beam (55 cm x 25 cm) | Beam | 50MPa | Concrete Rectangular | 250 | 550 | 1375 | 6975 | 0.96 | 2346.33 | G300E | 4923081.82 | 38.63 | G300E | 712039.39 | 5.59
3512 | Story39 | B49 | 50 MPa RC Beam (55 cm x 25 cm) | Beam | 50MPa | Concrete Rectangular | 250 | 550 | 1375 | 6975 | 0.96 | 2346.33 | G300E | 5999134.09 | 47.07 | G300E | 3392612.89 | 26.62
3513 | Story39 | B5 | 50 MPa RC Beam (55 cm x 25 cm) | Beam | 50MPa | Concrete Rectangular | 250 | 550 | 1375 | 6975 | 0.96 | 2346.33 | G300E | 5352678.41 | 42 | G300E | 4128568.6 | 32.39
3514 | Story39 | B50 | 50 MPa RC Beam (55 cm x 25 cm) | Beam | 50MPa | Concrete Rectangular | 250 | 550 | 1375 | 6975 | 0.96 | 2346.33 | G300E | 4648520.45 | 36.47 | G300E | 1843891.66 | 14.47
3515 | Story39 | B51 | 50 MPa RC Beam (55 cm x 25 cm) | Beam | 50MPa | Concrete Rectangular | 250 | 550 | 1375 | 7200 | 0.99 | 2422.02 | G300E | 5924973.91 | 46.49 | G300E | 3547254.83 | 27.83
3516 | Story39 | B55 | 50 MPa RC Beam (55 cm x 25 cm) | Beam | 50MPa | Concrete Rectangular | 250 | 550 | 1375 | 6975 | 0.96 | 2346.33 | G300E | 5741941.3 | 45.05 | G300E | 3436481.51 | 26.96
3517 | Story39 | B56 | 50 MPa RC Beam (55 cm x 25 cm) | Beam | 50MPa | Concrete Rectangular | 250 | 550 | 1375 | 6975 | 0.96 | 2346.33 | G300E | 4649154.55 | 36.48 | G300E | 1843891.66 | 14.47
3518 | Story39 | B57 | 50 MPa RC Beam (55 cm x 25 cm) | Beam | 50MPa | Concrete Rectangular | 250 | 550 | 1375 | 6975 | 0.96 | 2346.33 | G300E | 5999134.09 | 47.07 | G300E | 3392593.71 | 26.62
3519 | Story39 | B58 | 50 MPa RC Beam (55 cm x 25 cm) | Beam | 50MPa | Concrete Rectangular | 250 | 550 | 1375 | 6975 | 0.96 | 2346.33 | G300E | 4923081.82 | 38.63 | G300E | 712039.39 | 5.59
3520 | Story39 | B59 | 50 MPa RC Beam (55 cm x 25 cm) | Beam | 50MPa | Concrete Rectangular | 250 | 550 | 1375 | 6975 | 0.96 | 2346.33 | G300E | 6023863.64 | 47.27 | G300E | 3407316.19 | 26.74
3521 | Story39 | B6 | 50 MPa RC Beam (55 cm x 25 cm) | Beam | 50MPa | Concrete Rectangular | 250 | 550 | 1375 | 6975 | 0.96 | 2346.33 | G300E | 3882855.68 | 30.47 | G300E | 4380572.34 | 34.37
3522 | Story39 | B60 | 50 MPa RC Beam (55 cm x 25 cm) | Beam | 50MPa | Concrete Rectangular | 250 | 550 | 1375 | 6975 | 0.96 | 2346.33 | G300E | 3812154.55 | 29.91 | G300E | 3353028.02 | 26.31
3523 | Story39 | B61 | 50 MPa RC Beam (55 cm x 25 cm) | Beam | 50MPa | Concrete Rectangular | 250 | 550 | 1375 | 6975 | 0.96 | 2346.33 | G300E | 3882855.68 | 30.47 | G300E | 4380572.34 | 34.37
3524 | Story39 | B62 | 50 MPa RC Beam (55 cm x 25 cm) | Beam | 50MPa | Concrete Rectangular | 250 | 550 | 1375 | 6975 | 0.96 | 2346.33 | G300E | 6023863.64 | 47.27 | G300E | 3407305.73 | 26.73
3525 | Story39 | B63 | 50 MPa RC Beam (55 cm x 25 cm) | Beam | 50MPa | Concrete Rectangular | 250 | 550 | 1375 | 6975 | 0.96 | 2346.33 | G300E | 5082872.73 | 39.88 | G300E | 4204867.81 | 32.99
3526 | Story39 | B64 | 50 MPa RC Beam (55 cm x 25 cm) | Beam | 50MPa | Concrete Rectangular | 250 | 550 | 1375 | 6975 | 0.96 | 2346.33 | G300E | 5999134.09 | 47.07 | G300E | 3392612.89 | 26.62
3527 | Story39 | B65 | 50 MPa RC Beam (55 cm x 25 cm) | Beam | 50MPa | Concrete Rectangular | 250 | 550 | 1375 | 6975 | 0.96 | 2346.33 | G300E | 5134234.09 | 40.29 | G300E | 3398784.02 | 26.67
3528 | Story39 | B66 | 50 MPa RC Beam (55 cm x 25 cm) | Beam | 50MPa | Concrete Rectangular | 250 | 550 | 1375 | 7200 | 0.99 | 2422.02 | G300E | 5924973.91 | 46.49 | G300E | 3547254.83 | 27.83
3529 | Story39 | B67 | 50 MPa RC Beam (55 cm x 25 cm) | Beam | 50MPa | Concrete Rectangular | 250 | 550 | 1375 | 6975 | 0.96 | 2346.33 | G300E | 5738605.43 | 45.03 | G300E | 3436333.07 | 26.96
3530 | Story39 | B69 | 50 MPa RC Beam (55 cm x 25 cm) | Beam | 50MPa | Concrete Rectangular | 250 | 550 | 1375 | 6975 | 0.96 | 2346.33 | G300E | 5722835.87 | 44.9 | G300E | 3436333.07 | 26.96
3531 | Story39 | B7 | 50 MPa RC Beam (55 cm x 25 cm) | Beam | 50MPa | Concrete Rectangular | 250 | 550 | 1375 | 6975 | 0.96 | 2346.33 | G300E | 6023863.64 | 47.27 | G300E | 3407302.24 | 26.73
3532 | Story39 | B70 | 50 MPa RC Beam (55 cm x 25 cm) | Beam | 50MPa | Concrete Rectangular | 250 | 550 | 1375 | 6975 | 0.96 | 2346.33 | G300E | 5711918.48 | 44.82 | G300E | 3436333.07 | 26.96
3533 | Story39 | B71 | 50 MPa RC Beam (55 cm x 25 cm) | Beam | 50MPa | Concrete Rectangular | 250 | 550 | 1375 | 6975 | 0.96 | 2346.33 | G300E | 5289269.32 | 41.5 | G300E | 3400498.13 | 26.68
3534 | Story39 | B72 | 50 MPa RC Beam (55 cm x 25 cm) | Beam | 50MPa | Concrete Rectangular | 250 | 550 | 1375 | 6975 | 0.96 | 2346.33 | G300E | 5997548.86 | 47.06 | G300E | 3392490.83 | 26.62
3535 | Story39 | B73 | 50 MPa RC Beam (55 cm x 25 cm) | Beam | 50MPa | Concrete Rectangular | 250 | 550 | 1375 | 6975 | 0.96 | 2346.33 | G300E | 5078434.09 | 39.85 | G300E | 4204627.17 | 32.99
3536 | Story39 | B74 | 50 MPa RC Beam (55 cm x 25 cm) | Beam | 50MPa | Concrete Rectangular | 250 | 550 | 1375 | 6975 | 0.96 | 2346.33 | G300E | 6022595.45 | 47.26 | G300E | 3407225.52 | 26.73
3537 | Story39 | B75 | 50 MPa RC Beam (55 cm x 25 cm) | Beam | 50MPa | Concrete Rectangular | 250 | 550 | 1375 | 6975 | 0.96 | 2346.33 | G300E | 3882855.68 | 30.47 | G300E | 4380572.34 | 34.37
3538 | Story39 | B76 | 50 MPa RC Beam (55 cm x 25 cm) | Beam | 50MPa | Concrete Rectangular | 250 | 550 | 1375 | 6975 | 0.96 | 2346.33 | G300E | 4039793.18 | 31.7 | G300E | 5471842.8 | 42.93
3539 | Story39 | B77 | 50 MPa RC Beam (55 cm x 25 cm) | Beam | 50MPa | Concrete Rectangular | 250 | 550 | 1375 | 6975 | 0.96 | 2346.33 | G300E | 5352678.41 | 42 | G300E | 4128573.84 | 32.39
3540 | Story39 | B78 | 50 MPa RC Beam (55 cm x 25 cm) | Beam | 50MPa | Concrete Rectangular | 250 | 550 | 1375 | 6975 | 0.96 | 2346.33 | G300E | 5336826.14 | 41.87 | G300E | 3357485.05 | 26.34
3541 | Story39 | B79 | 50 MPa RC Beam (55 cm x 25 cm) | Beam | 50MPa | Concrete Rectangular | 250 | 550 | 1375 | 6975 | 0.96 | 2346.33 | G300E | 5315901.14 | 41.71 | G300E | 3360008.26 | 26.36
3542 | Story39 | B8 | 50 MPa RC Beam (55 cm x 25 cm) | Beam | 50MPa | Concrete Rectangular | 250 | 550 | 1375 | 6975 | 0.96 | 2346.33 | G300E | 3812154.55 | 29.91 | G300E | 3353028.02 | 26.31
3543 | Story39 | B80 | 50 MPa RC Beam (55 cm x 25 cm) | Beam | 50MPa | Concrete Rectangular | 250 | 550 | 1375 | 6975 | 0.96 | 2346.33 | G300E | 5315901.14 | 41.71 | G300E | 3360008.26 | 26.36
3544 | Story39 | B81 | 50 MPa RC Beam (55 cm x 25 cm) | Beam | 50MPa | Concrete Rectangular | 250 | 550 | 1375 | 6975 | 0.96 | 2346.33 | G300E | 5134234.09 | 40.29 | G300E | 3398829.36 | 26.67
3545 | Story39 | B82 | 50 MPa RC Beam (55 cm x 25 cm) | Beam | 50MPa | Concrete Rectangular | 250 | 550 | 1375 | 6975 | 0.96 | 2346.33 | G300E | 5999451.14 | 47.07 | G300E | 3392626.84 | 26.62
3546 | Story39 | B83 | 50 MPa RC Beam (55 cm x 25 cm) | Beam | 50MPa | Concrete Rectangular | 250 | 550 | 1375 | 6975 | 0.96 | 2346.33 | G300E | 4645984.09 | 36.45 | G300E | 1843891.66 | 14.47
3547 | Story39 | B84 | 50 MPa RC Beam (55 cm x 25 cm) | Beam | 50MPa | Concrete Rectangular | 250 | 550 | 1375 | 6975 | 0.96 | 2346.33 | G300E | 5998182.95 | 47.06 | G300E | 3392485.6 | 26.62
3548 | Story39 | B85 | 50 MPa RC Beam (55 cm x 25 cm) | Beam | 50MPa | Concrete Rectangular | 250 | 550 | 1375 | 6975 | 0.96 | 2346.33 | G300E | 5287684.09 | 41.49 | G300E | 3399415.26 | 26.67
3549 | Story39 | B86 | 50 MPa RC Beam (55 cm x 25 cm) | Beam | 50MPa | Concrete Rectangular | 250 | 550 | 1375 | 6975 | 0.96 | 2346.33 | G300E | 5291171.59 | 41.52 | G300E | 3353028.02 | 26.31
3550 | Story39 | B87 | 50 MPa RC Beam (55 cm x 25 cm) | Beam | 50MPa | Concrete Rectangular | 250 | 550 | 1375 | 6975 | 0.96 | 2346.33 | G300E | 5284830.68 | 41.47 | G300E | 3353028.02 | 26.31
3551 | Story39 | B88 | 50 MPa RC Beam (55 cm x 25 cm) | Beam | 50MPa | Concrete Rectangular | 250 | 550 | 1375 | 6975 | 0.96 | 2346.33 | G300E | 5314315.91 | 41.7 | G300E | 3358219.17 | 26.35
3552 | Story39 | B89 | 50 MPa RC Beam (55 cm x 25 cm) | Beam | 50MPa | Concrete Rectangular | 250 | 550 | 1375 | 6975 | 0.96 | 2346.33 | G300E | 5349507.95 | 41.97 | G300E | 4128362.84 | 32.39
3553 | Story39 | B9 | 50 MPa RC Beam (55 cm x 25 cm) | Beam | 50MPa | Concrete Rectangular | 250 | 550 | 1375 | 6975 | 0.96 | 2346.33 | G300E | 6023863.64 | 47.27 | G300E | 3407305.73 | 26.73
3554 | Story39 | B90 | 50 MPa RC Beam (55 cm x 25 cm) | Beam | 50MPa | Concrete Rectangular | 250 | 550 | 1375 | 6975 | 0.96 | 2346.33 | G300E | 4036622.73 | 31.67 | G300E | 5471842.8 | 42.93
3555 | Story39 | B91 | 50 MPa RC Beam (55 cm x 25 cm) | Beam | 50MPa | Concrete Rectangular | 250 | 550 | 1375 | 6975 | 0.96 | 2346.33 | G300E | 4141564.77 | 32.5 | G300E | 4426226.89 | 34.73
3556 | Story39 | B92 | 50 MPa RC Beam (55 cm x 25 cm) | Beam | 50MPa | Concrete Rectangular | 250 | 550 | 1375 | 6975 | 0.96 | 2346.33 | G300E | 5533711.36 | 43.42 | G300E | 3771116.18 | 29.59
3557 | Story39 | B93 | 50 MPa RC Beam (55 cm x 25 cm) | Beam | 50MPa | Concrete Rectangular | 250 | 550 | 1375 | 6975 | 0.96 | 2346.33 | G300E | 5533711.36 | 43.42 | G300E | 3771119.67 | 29.59
3558 | Story39 | B94 | 50 MPa RC Beam (55 cm x 25 cm) | Beam | 50MPa | Concrete Rectangular | 250 | 550 | 1375 | 6975 | 0.96 | 2346.33 | G300E | 5336826.14 | 41.87 | G300E | 3357485.05 | 26.34
3559 | Story39 | B95 | 50 MPa RC Beam (55 cm x 25 cm) | Beam | 50MPa | Concrete Rectangular | 250 | 550 | 1375 | 6975 | 0.96 | 2346.33 | G300E | 5352678.41 | 42 | G300E | 4128580.81 | 32.39
3560 | Story39 | B96 | 50 MPa RC Beam (55 cm x 25 cm) | Beam | 50MPa | Concrete Rectangular | 250 | 550 | 1375 | 6975 | 0.96 | 2346.33 | G300E | 5083189.77 | 39.88 | G300E | 4204885.25 | 32.99
3561 | Story39 | B97 | 50 MPa RC Beam (55 cm x 25 cm) | Beam | 50MPa | Concrete Rectangular | 250 | 550 | 1375 | 6975 | 0.96 | 2346.33 | G300E | 6023863.64 | 47.27 | G300E | 3407310.96 | 26.74
3562 | Story39 | B98 | 50 MPa RC Beam (55 cm x 25 cm) | Beam | 50MPa | Concrete Rectangular | 250 | 550 | 1375 | 6975 | 0.96 | 2346.33 | G300E | 4923081.82 | 38.63 | G300E | 712039.39 | 5.59
3563 | Story39 | B99 | 50 MPa RC Beam (55 cm x 25 cm) | Beam | 50MPa | Concrete Rectangular | 250 | 550 | 1375 | 6975 | 0.96 | 2346.33 | G300E | 6022595.45 | 47.26 | G300E | 3407220.29 | 26.73
3564 | Story4 | B1 | 50 MPa RC Beam (25 cm x 25 cm) | Beam | 50MPa | Concrete Rectangular | 250 | 250 | 625 | 6750 | 0.42 | 1032.11 | G300E | 3806386.36 | 29.87 | G300E | 1100787.7 | 8.64
3565 | Story4 | B10 | 50 MPa RC Beam (25 cm x 25 cm) | Beam | 50MPa | Concrete Rectangular | 250 | 250 | 625 | 6750 | 0.42 | 1032.11 | G300E | 3241840.91 | 25.44 | G300E | 1007897.73 | 7.91
3566 | Story4 | B100 | 50 MPa RC Beam (25 cm x 25 cm) | Beam | 50MPa | Concrete Rectangular | 250 | 250 | 625 | 6750 | 0.42 | 1032.11 | G300E | 4936704.55 | 38.74 | G300E | 760079.91 | 5.96
3567 | Story4 | B101 | 50 MPa RC Beam (25 cm x 25 cm) | Beam | 50MPa | Concrete Rectangular | 250 | 250 | 625 | 6750 | 0.42 | 1032.11 | G300E | 5682579.55 | 44.59 | G300E | 827148.84 | 6.49
3568 | Story4 | B102 | 50 MPa RC Beam (25 cm x 25 cm) | Beam | 50MPa | Concrete Rectangular | 250 | 250 | 625 | 6750 | 0.42 | 1032.11 | G300E | 4873193.18 | 38.24 | G300E | 756484.77 | 5.94
3569 | Story4 | B103 | 50 MPa RC Beam (25 cm x 25 cm) | Beam | 50MPa | Concrete Rectangular | 250 | 250 | 625 | 6750 | 0.42 | 1032.11 | G300E | 5790272.73 | 45.43 | G300E | 833490 | 6.54
3570 | Story4 | B104 | 50 MPa RC Beam (25 cm x 25 cm) | Beam | 50MPa | Concrete Rectangular | 250 | 250 | 625 | 6750 | 0.42 | 1032.11 | G300E | 5920670.45 | 46.46 | G300E | 832553.44 | 6.53
3571 | Story4 | B105 | 50 MPa RC Beam (25 cm x 25 cm) | Beam | 50MPa | Concrete Rectangular | 250 | 250 | 625 | 6750 | 0.42 | 1032.11 | G300E | 3629659.09 | 28.48 | G300E | 1047758.78 | 8.22
3572 | Story4 | B106 | 50 MPa RC Beam (25 cm x 25 cm) | Beam | 50MPa | Concrete Rectangular | 250 | 250 | 625 | 6750 | 0.42 | 1032.11 | G300E | 3806386.36 | 29.87 | G300E | 1100787.7 | 8.64
3573 | Story4 | B107 | 50 MPa RC Beam (25 cm x 25 cm) | Beam | 50MPa | Concrete Rectangular | 250 | 250 | 625 | 6750 | 0.42 | 1032.11 | G300E | 3297988.64 | 25.88 | G300E | 1032750 | 8.1
3574 | Story4 | B108 | 50 MPa RC Beam (25 cm x 25 cm) | Beam | 50MPa | Concrete Rectangular | 250 | 250 | 625 | 6750 | 0.42 | 1032.11 | G300E | 3321613.64 | 26.06 | G300E | 1007897.73 | 7.91
3575 | Story4 | B109 | 50 MPa RC Beam (25 cm x 25 cm) | Beam | 50MPa | Concrete Rectangular | 250 | 250 | 625 | 6750 | 0.42 | 1032.11 | G300E | 3310568.18 | 25.98 | G300E | 986727.27 | 7.74
3576 | Story4 | B11 | 50 MPa RC Beam (25 cm x 25 cm) | Beam | 50MPa | Concrete Rectangular | 250 | 250 | 625 | 6750 | 0.42 | 1032.11 | G300E | 5682886.36 | 44.59 | G300E | 827164.18 | 6.49
3577 | Story4 | B110 | 50 MPa RC Beam (25 cm x 25 cm) | Beam | 50MPa | Concrete Rectangular | 250 | 250 | 625 | 6750 | 0.42 | 1032.11 | G300E | 3321920.45 | 26.07 | G300E | 1007897.73 | 7.91
3578 | Story4 | B111 | 50 MPa RC Beam (25 cm x 25 cm) | Beam | 50MPa | Concrete Rectangular | 250 | 250 | 625 | 6750 | 0.42 | 1032.11 | G300E | 3299522.73 | 25.89 | G300E | 1031829.55 | 8.1
3579 | Story4 | B112 | 50 MPa RC Beam (25 cm x 25 cm) | Beam | 50MPa | Concrete Rectangular | 250 | 250 | 625 | 6750 | 0.42 | 1032.11 | G300E | 3742568.18 | 29.37 | G300E | 1048679.23 | 8.23
3580 | Story4 | B12 | 50 MPa RC Beam (25 cm x 25 cm) | Beam | 50MPa | Concrete Rectangular | 250 | 250 | 625 | 6750 | 0.42 | 1032.11 | G300E | 3216988.64 | 25.24 | G300E | 1032750 | 8.1
3581 | Story4 | B13 | 50 MPa RC Beam (25 cm x 25 cm) | Beam | 50MPa | Concrete Rectangular | 250 | 250 | 625 | 6750 | 0.42 | 1032.11 | G300E | 5857159.09 | 45.96 | G300E | 838167.44 | 6.58
3582 | Story4 | B14 | 50 MPa RC Beam (25 cm x 25 cm) | Beam | 50MPa | Concrete Rectangular | 250 | 250 | 625 | 6750 | 0.42 | 1032.11 | G300E | 3693477.27 | 28.98 | G300E | 1100787.7 | 8.64
3583 | Story4 | B15 | 50 MPa RC Beam (25 cm x 25 cm) | Beam | 50MPa | Concrete Rectangular | 250 | 250 | 625 | 6750 | 0.42 | 1032.11 | G300E | 3693477.27 | 28.98 | G300E | 1100787.7 | 8.64
3584 | Story4 | B16 | 50 MPa RC Beam (25 cm x 25 cm) | Beam | 50MPa | Concrete Rectangular | 250 | 250 | 625 | 6750 | 0.42 | 1032.11 | G300E | 3297988.64 | 25.88 | G300E | 1032750 | 8.1
3585 | Story4 | B17 | 50 MPa RC Beam (25 cm x 25 cm) | Beam | 50MPa | Concrete Rectangular | 250 | 250 | 625 | 6750 | 0.42 | 1032.11 | G300E | 5857159.09 | 45.96 | G300E | 838166.68 | 6.58
3586 | Story4 | B18 | 50 MPa RC Beam (25 cm x 25 cm) | Beam | 50MPa | Concrete Rectangular | 250 | 250 | 625 | 6750 | 0.42 | 1032.11 | G300E | 4938238.64 | 38.75 | G300E | 764116.88 | 6
3587 | Story4 | B19 | 50 MPa RC Beam (25 cm x 25 cm) | Beam | 50MPa | Concrete Rectangular | 250 | 250 | 625 | 6750 | 0.42 | 1032.11 | G300E | 4935477.27 | 38.73 | G300E | 764116.88 | 6
3588 | Story4 | B2 | 50 MPa RC Beam (25 cm x 25 cm) | Beam | 50MPa | Concrete Rectangular | 250 | 250 | 625 | 6750 | 0.42 | 1032.11 | G300E | 3693477.27 | 28.98 | G300E | 1100787.7 | 8.64
3589 | Story4 | B20 | 50 MPa RC Beam (25 cm x 25 cm) | Beam | 50MPa | Concrete Rectangular | 250 | 250 | 625 | 6750 | 0.42 | 1032.11 | G300E | 4793727.27 | 37.61 | G300E | 759993.24 | 5.96
3590 | Story4 | B21 | 50 MPa RC Beam (25 cm x 25 cm) | Beam | 50MPa | Concrete Rectangular | 250 | 250 | 625 | 6750 | 0.42 | 1032.11 | G300E | 4929647.73 | 38.68 | G300E | 760084.52 | 5.96
3591 | Story4 | B22 | 50 MPa RC Beam (25 cm x 25 cm) | Beam | 50MPa | Concrete Rectangular | 250 | 250 | 625 | 6750 | 0.42 | 1032.11 | G300E | 4869818.18 | 38.21 | G300E | 762140.97 | 5.98
3592 | Story4 | B23 | 50 MPa RC Beam (25 cm x 25 cm) | Beam | 50MPa | Concrete Rectangular | 250 | 250 | 625 | 6750 | 0.42 | 1032.11 | G300E | 4868897.73 | 38.2 | G300E | 761330.2 | 5.97
3593 | Story4 | B24 | 50 MPa RC Beam (25 cm x 25 cm) | Beam | 50MPa | Concrete Rectangular | 250 | 250 | 625 | 6750 | 0.42 | 1032.11 | G300E | 4869818.18 | 38.21 | G300E | 762140.97 | 5.98
3594 | Story4 | B25 | 50 MPa RC Beam (25 cm x 25 cm) | Beam | 50MPa | Concrete Rectangular | 250 | 250 | 625 | 6750 | 0.42 | 1032.11 | G300E | 4929647.73 | 38.68 | G300E | 760083.75 | 5.96
3595 | Story4 | B26 | 50 MPa RC Beam (25 cm x 25 cm) | Beam | 50MPa | Concrete Rectangular | 250 | 250 | 625 | 6750 | 0.42 | 1032.11 | G300E | 4793727.27 | 37.61 | G300E | 759992.47 | 5.96
3596 | Story4 | B27 | 50 MPa RC Beam (25 cm x 25 cm) | Beam | 50MPa | Concrete Rectangular | 250 | 250 | 625 | 6750 | 0.42 | 1032.11 | G300E | 4935477.27 | 38.73 | G300E | 764117.64 | 6
3597 | Story4 | B28 | 50 MPa RC Beam (25 cm x 25 cm) | Beam | 50MPa | Concrete Rectangular | 250 | 250 | 625 | 6750 | 0.42 | 1032.11 | G300E | 4935477.27 | 38.73 | G300E | 764116.88 | 6
3598 | Story4 | B29 | 50 MPa RC Beam (25 cm x 25 cm) | Beam | 50MPa | Concrete Rectangular | 250 | 250 | 625 | 6750 | 0.42 | 1032.11 | G300E | 5857159.09 | 45.96 | G300E | 838167.44 | 6.58
3599 | Story4 | B3 | 50 MPa RC Beam (25 cm x 25 cm) | Beam | 50MPa | Concrete Rectangular | 250 | 250 | 625 | 6750 | 0.42 | 1032.11 | G300E | 6002284.09 | 47.1 | G300E | 837961.11 | 6.57
3600 | Story4 | B30 | 50 MPa RC Beam (25 cm x 25 cm) | Beam | 50MPa | Concrete Rectangular | 250 | 250 | 625 | 6750 | 0.42 | 1032.11 | G300E | 3216988.64 | 25.24 | G300E | 1032750 | 8.1
3601 | Story4 | B31 | 50 MPa RC Beam (25 cm x 25 cm) | Beam | 50MPa | Concrete Rectangular | 250 | 250 | 625 | 6750 | 0.42 | 1032.11 | G300E | 3322227.27 | 26.07 | G300E | 1007897.73 | 7.91
3602 | Story4 | B32 | 50 MPa RC Beam (25 cm x 25 cm) | Beam | 50MPa | Concrete Rectangular | 250 | 250 | 625 | 6750 | 0.42 | 1032.11 | G300E | 5682886.36 | 44.59 | G300E | 827164.18 | 6.49
3603 | Story4 | B33 | 50 MPa RC Beam (25 cm x 25 cm) | Beam | 50MPa | Concrete Rectangular | 250 | 250 | 625 | 6750 | 0.42 | 1032.11 | G300E | 4937931.82 | 38.74 | G300E | 760084.52 | 5.96
3604 | Story4 | B34 | 50 MPa RC Beam (25 cm x 25 cm) | Beam | 50MPa | Concrete Rectangular | 250 | 250 | 625 | 6750 | 0.42 | 1032.11 | G300E | 4793727.27 | 37.61 | G300E | 759992.47 | 5.96
3605 | Story4 | B35 | 50 MPa RC Beam (25 cm x 25 cm) | Beam | 50MPa | Concrete Rectangular | 250 | 250 | 625 | 6750 | 0.42 | 1032.11 | G300E | 4879329.55 | 38.29 | G300E | 759101.16 | 5.96
3606 | Story4 | B36 | 50 MPa RC Beam (25 cm x 25 cm) | Beam | 50MPa | Concrete Rectangular | 250 | 250 | 625 | 6750 | 0.42 | 1032.11 | G300E | 4877795.45 | 38.27 | G300E | 759101.16 | 5.96
3607 | Story4 | B37 | 50 MPa RC Beam (25 cm x 25 cm) | Beam | 50MPa | Concrete Rectangular | 250 | 250 | 625 | 7200 | 0.45 | 1100.92 | G300E | 5565913.04 | 43.67 | G300E | 891418.7 | 6.99
3608 | Story4 | B38 | 50 MPa RC Beam (25 cm x 25 cm) | Beam | 50MPa | Concrete Rectangular | 250 | 250 | 625 | 6750 | 0.42 | 1032.11 | G300E | 4442727.27 | 34.86 | G300E | 748873.38 | 5.88
3609 | Story4 | B39 | 50 MPa RC Beam (25 cm x 25 cm) | Beam | 50MPa | Concrete Rectangular | 250 | 250 | 625 | 7200 | 0.45 | 1100.92 | G300E | 5561530.43 | 43.64 | G300E | 891418.7 | 6.99
3610 | Story4 | B4 | 50 MPa RC Beam (25 cm x 25 cm) | Beam | 50MPa | Concrete Rectangular | 250 | 250 | 625 | 6750 | 0.42 | 1032.11 | G300E | 3216988.64 | 25.24 | G300E | 1032750 | 8.1
3611 | Story4 | B40 | 50 MPa RC Beam (25 cm x 25 cm) | Beam | 50MPa | Concrete Rectangular | 250 | 250 | 625 | 6750 | 0.42 | 1032.11 | G300E | 4877488.64 | 38.27 | G300E | 656931.48 | 5.15
3612 | Story4 | B41 | 50 MPa RC Beam (25 cm x 25 cm) | Beam | 50MPa | Concrete Rectangular | 250 | 250 | 625 | 6750 | 0.42 | 1032.11 | G300E | 4877795.45 | 38.27 | G300E | 656933.01 | 5.15
3613 | Story4 | B42 | 50 MPa RC Beam (25 cm x 25 cm) | Beam | 50MPa | Concrete Rectangular | 250 | 250 | 625 | 6750 | 0.42 | 1032.11 | G300E | 4793727.27 | 37.61 | G300E | 759992.47 | 5.96
3614 | Story4 | B43 | 50 MPa RC Beam (25 cm x 25 cm) | Beam | 50MPa | Concrete Rectangular | 250 | 250 | 625 | 6750 | 0.42 | 1032.11 | G300E | 4929647.73 | 38.68 | G300E | 760082.98 | 5.96
3615 | Story4 | B44 | 50 MPa RC Beam (25 cm x 25 cm) | Beam | 50MPa | Concrete Rectangular | 250 | 250 | 625 | 6750 | 0.42 | 1032.11 | G300E | 5683193.18 | 44.59 | G300E | 827165.71 | 6.49
3616 | Story4 | B45 | 50 MPa RC Beam (25 cm x 25 cm) | Beam | 50MPa | Concrete Rectangular | 250 | 250 | 625 | 6750 | 0.42 | 1032.11 | G300E | 3241534.09 | 25.43 | G300E | 1007897.73 | 7.91
3617 | Story4 | B46 | 50 MPa RC Beam (25 cm x 25 cm) | Beam | 50MPa | Concrete Rectangular | 250 | 250 | 625 | 6750 | 0.42 | 1032.11 | G300E | 3310568.18 | 25.98 | G300E | 986727.27 | 7.74
3618 | Story4 | B47 | 50 MPa RC Beam (25 cm x 25 cm) | Beam | 50MPa | Concrete Rectangular | 250 | 250 | 625 | 6750 | 0.42 | 1032.11 | G300E | 5699147.73 | 44.72 | G300E | 828107.64 | 6.5
3619 | Story4 | B48 | 50 MPa RC Beam (25 cm x 25 cm) | Beam | 50MPa | Concrete Rectangular | 250 | 250 | 625 | 6750 | 0.42 | 1032.11 | G300E | 4869818.18 | 38.21 | G300E | 761329.43 | 5.97
3620 | Story4 | B49 | 50 MPa RC Beam (25 cm x 25 cm) | Beam | 50MPa | Concrete Rectangular | 250 | 250 | 625 | 6750 | 0.42 | 1032.11 | G300E | 4869818.18 | 38.21 | G300E | 762140.97 | 5.98
3621 | Story4 | B5 | 50 MPa RC Beam (25 cm x 25 cm) | Beam | 50MPa | Concrete Rectangular | 250 | 250 | 625 | 6750 | 0.42 | 1032.11 | G300E | 5825863.64 | 45.71 | G300E | 827164.18 | 6.49
3622 | Story4 | B50 | 50 MPa RC Beam (25 cm x 25 cm) | Beam | 50MPa | Concrete Rectangular | 250 | 250 | 625 | 6750 | 0.42 | 1032.11 | G300E | 4442727.27 | 34.86 | G300E | 748874.15 | 5.88
3623 | Story4 | B51 | 50 MPa RC Beam (25 cm x 25 cm) | Beam | 50MPa | Concrete Rectangular | 250 | 250 | 625 | 7200 | 0.45 | 1100.92 | G300E | 5561530.43 | 43.64 | G300E | 891418.7 | 6.99
3624 | Story4 | B55 | 50 MPa RC Beam (25 cm x 25 cm) | Beam | 50MPa | Concrete Rectangular | 250 | 250 | 625 | 6750 | 0.42 | 1032.11 | G300E | 5214228.26 | 40.91 | G300E | 835705.03 | 6.56
3625 | Story4 | B56 | 50 MPa RC Beam (25 cm x 25 cm) | Beam | 50MPa | Concrete Rectangular | 250 | 250 | 625 | 6750 | 0.42 | 1032.11 | G300E | 4442420.45 | 34.86 | G300E | 748850.37 | 5.88
3626 | Story4 | B57 | 50 MPa RC Beam (25 cm x 25 cm) | Beam | 50MPa | Concrete Rectangular | 250 | 250 | 625 | 6750 | 0.42 | 1032.11 | G300E | 4870738.64 | 38.22 | G300E | 762153.24 | 5.98
3627 | Story4 | B58 | 50 MPa RC Beam (25 cm x 25 cm) | Beam | 50MPa | Concrete Rectangular | 250 | 250 | 625 | 6750 | 0.42 | 1032.11 | G300E | 4869204.55 | 38.21 | G300E | 761351.68 | 5.97
3628 | Story4 | B59 | 50 MPa RC Beam (25 cm x 25 cm) | Beam | 50MPa | Concrete Rectangular | 250 | 250 | 625 | 6750 | 0.42 | 1032.11 | G300E | 5699147.73 | 44.72 | G300E | 828106.11 | 6.5
3629 | Story4 | B6 | 50 MPa RC Beam (25 cm x 25 cm) | Beam | 50MPa | Concrete Rectangular | 250 | 250 | 625 | 6750 | 0.42 | 1032.11 | G300E | 3241534.09 | 25.43 | G300E | 1007897.73 | 7.91
3630 | Story4 | B60 | 50 MPa RC Beam (25 cm x 25 cm) | Beam | 50MPa | Concrete Rectangular | 250 | 250 | 625 | 6750 | 0.42 | 1032.11 | G300E | 3230488.64 | 25.35 | G300E | 986727.27 | 7.74
3631 | Story4 | B61 | 50 MPa RC Beam (25 cm x 25 cm) | Beam | 50MPa | Concrete Rectangular | 250 | 250 | 625 | 6750 | 0.42 | 1032.11 | G300E | 3322227.27 | 26.07 | G300E | 1007897.73 | 7.91
3632 | Story4 | B62 | 50 MPa RC Beam (25 cm x 25 cm) | Beam | 50MPa | Concrete Rectangular | 250 | 250 | 625 | 6750 | 0.42 | 1032.11 | G300E | 5699147.73 | 44.72 | G300E | 828107.64 | 6.5
3633 | Story4 | B63 | 50 MPa RC Beam (25 cm x 25 cm) | Beam | 50MPa | Concrete Rectangular | 250 | 250 | 625 | 6750 | 0.42 | 1032.11 | G300E | 4937931.82 | 38.74 | G300E | 760084.52 | 5.96
3634 | Story4 | B64 | 50 MPa RC Beam (25 cm x 25 cm) | Beam | 50MPa | Concrete Rectangular | 250 | 250 | 625 | 6750 | 0.42 | 1032.11 | G300E | 4869818.18 | 38.21 | G300E | 762140.97 | 5.98
3635 | Story4 | B65 | 50 MPa RC Beam (25 cm x 25 cm) | Beam | 50MPa | Concrete Rectangular | 250 | 250 | 625 | 6750 | 0.42 | 1032.11 | G300E | 4879022.73 | 38.28 | G300E | 759101.93 | 5.96
3636 | Story4 | B66 | 50 MPa RC Beam (25 cm x 25 cm) | Beam | 50MPa | Concrete Rectangular | 250 | 250 | 625 | 7200 | 0.45 | 1100.92 | G300E | 5565600 | 43.67 | G300E | 891418.7 | 6.99
3637 | Story4 | B67 | 50 MPa RC Beam (25 cm x 25 cm) | Beam | 50MPa | Concrete Rectangular | 250 | 250 | 625 | 6750 | 0.42 | 1032.11 | G300E | 5218336.96 | 40.95 | G300E | 835705.03 | 6.56
3638 | Story4 | B69 | 50 MPa RC Beam (25 cm x 25 cm) | Beam | 50MPa | Concrete Rectangular | 250 | 250 | 625 | 6750 | 0.42 | 1032.11 | G300E | 5090086.96 | 39.94 | G300E | 807261.85 | 6.33
3639 | Story4 | B7 | 50 MPa RC Beam (25 cm x 25 cm) | Beam | 50MPa | Concrete Rectangular | 250 | 250 | 625 | 6750 | 0.42 | 1032.11 | G300E | 5699147.73 | 44.72 | G300E | 828107.64 | 6.5
3640 | Story4 | B70 | 50 MPa RC Beam (25 cm x 25 cm) | Beam | 50MPa | Concrete Rectangular | 250 | 250 | 625 | 6750 | 0.42 | 1032.11 | G300E | 5074826.09 | 39.82 | G300E | 804914.02 | 6.32
3641 | Story4 | B71 | 50 MPa RC Beam (25 cm x 25 cm) | Beam | 50MPa | Concrete Rectangular | 250 | 250 | 625 | 6750 | 0.42 | 1032.11 | G300E | 4816431.82 | 37.79 | G300E | 736559.23 | 5.78
3642 | Story4 | B72 | 50 MPa RC Beam (25 cm x 25 cm) | Beam | 50MPa | Concrete Rectangular | 250 | 250 | 625 | 6750 | 0.42 | 1032.11 | G300E | 4869511.36 | 38.21 | G300E | 762172.41 | 5.98
3643 | Story4 | B73 | 50 MPa RC Beam (25 cm x 25 cm) | Beam | 50MPa | Concrete Rectangular | 250 | 250 | 625 | 6750 | 0.42 | 1032.11 | G300E | 4927806.82 | 38.67 | G300E | 760046.16 | 5.96
3644 | Story4 | B74 | 50 MPa RC Beam (25 cm x 25 cm) | Beam | 50MPa | Concrete Rectangular | 250 | 250 | 625 | 6750 | 0.42 | 1032.11 | G300E | 5699147.73 | 44.72 | G300E | 828145.23 | 6.5
3645 | Story4 | B75 | 50 MPa RC Beam (25 cm x 25 cm) | Beam | 50MPa | Concrete Rectangular | 250 | 250 | 625 | 6750 | 0.42 | 1032.11 | G300E | 3242147.73 | 25.44 | G300E | 1007897.73 | 7.91
3646 | Story4 | B76 | 50 MPa RC Beam (25 cm x 25 cm) | Beam | 50MPa | Concrete Rectangular | 250 | 250 | 625 | 6750 | 0.42 | 1032.11 | G300E | 3297988.64 | 25.88 | G300E | 1032750 | 8.1
3647 | Story4 | B77 | 50 MPa RC Beam (25 cm x 25 cm) | Beam | 50MPa | Concrete Rectangular | 250 | 250 | 625 | 6750 | 0.42 | 1032.11 | G300E | 5825863.64 | 45.71 | G300E | 827164.18 | 6.49
3648 | Story4 | B78 | 50 MPa RC Beam (25 cm x 25 cm) | Beam | 50MPa | Concrete Rectangular | 250 | 250 | 625 | 6750 | 0.42 | 1032.11 | G300E | 4938238.64 | 38.75 | G300E | 764117.64 | 6
3649 | Story4 | B79 | 50 MPa RC Beam (25 cm x 25 cm) | Beam | 50MPa | Concrete Rectangular | 250 | 250 | 625 | 6750 | 0.42 | 1032.11 | G300E | 4793727.27 | 37.61 | G300E | 759993.24 | 5.96
3650 | Story4 | B8 | 50 MPa RC Beam (25 cm x 25 cm) | Beam | 50MPa | Concrete Rectangular | 250 | 250 | 625 | 6750 | 0.42 | 1032.11 | G300E | 3230488.64 | 25.35 | G300E | 986727.27 | 7.74
3651 | Story4 | B80 | 50 MPa RC Beam (25 cm x 25 cm) | Beam | 50MPa | Concrete Rectangular | 250 | 250 | 625 | 6750 | 0.42 | 1032.11 | G300E | 4793727.27 | 37.61 | G300E | 759992.47 | 5.96
3652 | Story4 | B81 | 50 MPa RC Beam (25 cm x 25 cm) | Beam | 50MPa | Concrete Rectangular | 250 | 250 | 625 | 6750 | 0.42 | 1032.11 | G300E | 4879329.55 | 38.29 | G300E | 759103.47 | 5.96
3653 | Story4 | B82 | 50 MPa RC Beam (25 cm x 25 cm) | Beam | 50MPa | Concrete Rectangular | 250 | 250 | 625 | 6750 | 0.42 | 1032.11 | G300E | 4870738.64 | 38.22 | G300E | 762154.01 | 5.98
3654 | Story4 | B83 | 50 MPa RC Beam (25 cm x 25 cm) | Beam | 50MPa | Concrete Rectangular | 250 | 250 | 625 | 6750 | 0.42 | 1032.11 | G300E | 4442420.45 | 34.86 | G300E | 748897.93 | 5.88
3655 | Story4 | B84 | 50 MPa RC Beam (25 cm x 25 cm) | Beam | 50MPa | Concrete Rectangular | 250 | 250 | 625 | 6750 | 0.42 | 1032.11 | G300E | 4868897.73 | 38.2 | G300E | 762117.19 | 5.98
3656 | Story4 | B85 | 50 MPa RC Beam (25 cm x 25 cm) | Beam | 50MPa | Concrete Rectangular | 250 | 250 | 625 | 6750 | 0.42 | 1032.11 | G300E | 4813670.45 | 37.77 | G300E | 634127.98 | 4.98
3657 | Story4 | B86 | 50 MPa RC Beam (25 cm x 25 cm) | Beam | 50MPa | Concrete Rectangular | 250 | 250 | 625 | 6750 | 0.42 | 1032.11 | G300E | 4744943.18 | 37.23 | G300E | 752483.1 | 5.9
3658 | Story4 | B87 | 50 MPa RC Beam (25 cm x 25 cm) | Beam | 50MPa | Concrete Rectangular | 250 | 250 | 625 | 6750 | 0.42 | 1032.11 | G300E | 4731443.18 | 37.12 | G300E | 752222.3 | 5.9
3659 | Story4 | B88 | 50 MPa RC Beam (25 cm x 25 cm) | Beam | 50MPa | Concrete Rectangular | 250 | 250 | 625 | 6750 | 0.42 | 1032.11 | G300E | 4872886.36 | 38.23 | G300E | 756707.98 | 5.94
3660 | Story4 | B89 | 50 MPa RC Beam (25 cm x 25 cm) | Beam | 50MPa | Concrete Rectangular | 250 | 250 | 625 | 6750 | 0.42 | 1032.11 | G300E | 5826477.27 | 45.72 | G300E | 827180.28 | 6.49
3661 | Story4 | B9 | 50 MPa RC Beam (25 cm x 25 cm) | Beam | 50MPa | Concrete Rectangular | 250 | 250 | 625 | 6750 | 0.42 | 1032.11 | G300E | 5699147.73 | 44.72 | G300E | 828107.64 | 6.5
3662 | Story4 | B90 | 50 MPa RC Beam (25 cm x 25 cm) | Beam | 50MPa | Concrete Rectangular | 250 | 250 | 625 | 6750 | 0.42 | 1032.11 | G300E | 3217909.09 | 25.25 | G300E | 1031829.55 | 8.1
3663 | Story4 | B91 | 50 MPa RC Beam (25 cm x 25 cm) | Beam | 50MPa | Concrete Rectangular | 250 | 250 | 625 | 6750 | 0.42 | 1032.11 | G300E | 3806386.36 | 29.87 | G300E | 1100787.7 | 8.64
3664 | Story4 | B92 | 50 MPa RC Beam (25 cm x 25 cm) | Beam | 50MPa | Concrete Rectangular | 250 | 250 | 625 | 6750 | 0.42 | 1032.11 | G300E | 6002284.09 | 47.1 | G300E | 837968.01 | 6.58
3665 | Story4 | B93 | 50 MPa RC Beam (25 cm x 25 cm) | Beam | 50MPa | Concrete Rectangular | 250 | 250 | 625 | 6750 | 0.42 | 1032.11 | G300E | 6002284.09 | 47.1 | G300E | 837960.34 | 6.57
3666 | Story4 | B94 | 50 MPa RC Beam (25 cm x 25 cm) | Beam | 50MPa | Concrete Rectangular | 250 | 250 | 625 | 6750 | 0.42 | 1032.11 | G300E | 4937931.82 | 38.74 | G300E | 764116.88 | 6
3667 | Story4 | B95 | 50 MPa RC Beam (25 cm x 25 cm) | Beam | 50MPa | Concrete Rectangular | 250 | 250 | 625 | 6750 | 0.42 | 1032.11 | G300E | 5826170.45 | 45.71 | G300E | 827165.71 | 6.49
3668 | Story4 | B96 | 50 MPa RC Beam (25 cm x 25 cm) | Beam | 50MPa | Concrete Rectangular | 250 | 250 | 625 | 6750 | 0.42 | 1032.11 | G300E | 4937625 | 38.74 | G300E | 760082.98 | 5.96
3669 | Story4 | B97 | 50 MPa RC Beam (25 cm x 25 cm) | Beam | 50MPa | Concrete Rectangular | 250 | 250 | 625 | 6750 | 0.42 | 1032.11 | G300E | 5699147.73 | 44.72 | G300E | 828106.11 | 6.5
3670 | Story4 | B98 | 50 MPa RC Beam (25 cm x 25 cm) | Beam | 50MPa | Concrete Rectangular | 250 | 250 | 625 | 6750 | 0.42 | 1032.11 | G300E | 4869818.18 | 38.21 | G300E | 761350.14 | 5.97
3671 | Story4 | B99 | 50 MPa RC Beam (25 cm x 25 cm) | Beam | 50MPa | Concrete Rectangular | 250 | 250 | 625 | 6750 | 0.42 | 1032.11 | G300E | 5699147.73 | 44.72 | G300E | 828146.76 | 6.5
3672 | Story40 | B1 | 50 MPa RC Beam (55 cm x 25 cm) | Beam | 50MPa | Concrete Rectangular | 250 | 550 | 1375 | 6975 | 0.96 | 2346.33 | G300E | 4138077.27 | 32.47 | G300E | 4478539.39 | 35.14
3673 | Story40 | B10 | 50 MPa RC Beam (55 cm x 25 cm) | Beam | 50MPa | Concrete Rectangular | 250 | 550 | 1375 | 6975 | 0.96 | 2346.33 | G300E | 4017600 | 31.52 | G300E | 4416715.52 | 34.66
3674 | Story40 | B100 | 50 MPa RC Beam (55 cm x 25 cm) | Beam | 50MPa | Concrete Rectangular | 250 | 550 | 1375 | 6975 | 0.96 | 2346.33 | G300E | 5209373.86 | 40.87 | G300E | 4160332.44 | 32.64
3675 | Story40 | B101 | 50 MPa RC Beam (55 cm x 25 cm) | Beam | 50MPa | Concrete Rectangular | 250 | 550 | 1375 | 6975 | 0.96 | 2346.33 | G300E | 5341898.86 | 41.91 | G300E | 4326313.02 | 33.95
3676 | Story40 | B102 | 50 MPa RC Beam (55 cm x 25 cm) | Beam | 50MPa | Concrete Rectangular | 250 | 550 | 1375 | 6975 | 0.96 | 2346.33 | G300E | 5331753.41 | 41.83 | G300E | 3358975.96 | 26.36
3677 | Story40 | B103 | 50 MPa RC Beam (55 cm x 25 cm) | Beam | 50MPa | Concrete Rectangular | 250 | 550 | 1375 | 6975 | 0.96 | 2346.33 | G300E | 5547978.41 | 43.53 | G300E | 4158674.45 | 32.63
3678 | Story40 | B104 | 50 MPa RC Beam (55 cm x 25 cm) | Beam | 50MPa | Concrete Rectangular | 250 | 550 | 1375 | 6975 | 0.96 | 2346.33 | G300E | 5546076.14 | 43.52 | G300E | 3969662.73 | 31.15
3679 | Story40 | B105 | 50 MPa RC Beam (55 cm x 25 cm) | Beam | 50MPa | Concrete Rectangular | 250 | 550 | 1375 | 6975 | 0.96 | 2346.33 | G300E | 4128248.86 | 32.39 | G300E | 4479490.52 | 35.15
3680 | Story40 | B106 | 50 MPa RC Beam (55 cm x 25 cm) | Beam | 50MPa | Concrete Rectangular | 250 | 550 | 1375 | 6975 | 0.96 | 2346.33 | G300E | 4138077.27 | 32.47 | G300E | 4478539.39 | 35.14
3681 | Story40 | B107 | 50 MPa RC Beam (55 cm x 25 cm) | Beam | 50MPa | Concrete Rectangular | 250 | 550 | 1375 | 6975 | 0.96 | 2346.33 | G300E | 4051206.82 | 31.79 | G300E | 5494670.07 | 43.11
3682 | Story40 | B108 | 50 MPa RC Beam (55 cm x 25 cm) | Beam | 50MPa | Concrete Rectangular | 250 | 550 | 1375 | 6975 | 0.96 | 2346.33 | G300E | 4017600 | 31.52 | G300E | 4416715.52 | 34.66
3683 | Story40 | B109 | 50 MPa RC Beam (55 cm x 25 cm) | Beam | 50MPa | Concrete Rectangular | 250 | 550 | 1375 | 6975 | 0.96 | 2346.33 | G300E | 3799472.73 | 29.81 | G300E | 3353028.02 | 26.31
3684 | Story40 | B11 | 50 MPa RC Beam (55 cm x 25 cm) | Beam | 50MPa | Concrete Rectangular | 250 | 550 | 1375 | 6975 | 0.96 | 2346.33 | G300E | 5345069.32 | 41.94 | G300E | 4326546.69 | 33.95
3685 | Story40 | B110 | 50 MPa RC Beam (55 cm x 25 cm) | Beam | 50MPa | Concrete Rectangular | 250 | 550 | 1375 | 6975 | 0.96 | 2346.33 | G300E | 4017282.95 | 31.52 | G300E | 4415764.39 | 34.65
3686 | Story40 | B111 | 50 MPa RC Beam (55 cm x 25 cm) | Beam | 50MPa | Concrete Rectangular | 250 | 550 | 1375 | 6975 | 0.96 | 2346.33 | G300E | 4049938.64 | 31.78 | G300E | 5494670.07 | 43.11
3687 | Story40 | B112 | 50 MPa RC Beam (55 cm x 25 cm) | Beam | 50MPa | Concrete Rectangular | 250 | 550 | 1375 | 6975 | 0.96 | 2346.33 | G300E | 4124127.27 | 32.36 | G300E | 4480441.66 | 35.16
3688 | Story40 | B12 | 50 MPa RC Beam (55 cm x 25 cm) | Beam | 50MPa | Concrete Rectangular | 250 | 550 | 1375 | 6975 | 0.96 | 2346.33 | G300E | 4051206.82 | 31.79 | G300E | 5494670.07 | 43.11
3689 | Story40 | B13 | 50 MPa RC Beam (55 cm x 25 cm) | Beam | 50MPa | Concrete Rectangular | 250 | 550 | 1375 | 6975 | 0.96 | 2346.33 | G300E | 5531175 | 43.4 | G300E | 4157486.95 | 32.62
3690 | Story40 | B14 | 50 MPa RC Beam (55 cm x 25 cm) | Beam | 50MPa | Concrete Rectangular | 250 | 550 | 1375 | 6975 | 0.96 | 2346.33 | G300E | 4138077.27 | 32.47 | G300E | 4478539.39 | 35.14
3691 | Story40 | B15 | 50 MPa RC Beam (55 cm x 25 cm) | Beam | 50MPa | Concrete Rectangular | 250 | 550 | 1375 | 6975 | 0.96 | 2346.33 | G300E | 4138077.27 | 32.47 | G300E | 4478539.39 | 35.14
3692 | Story40 | B16 | 50 MPa RC Beam (55 cm x 25 cm) | Beam | 50MPa | Concrete Rectangular | 250 | 550 | 1375 | 6975 | 0.96 | 2346.33 | G300E | 4051206.82 | 31.79 | G300E | 5494670.07 | 43.11
3693 | Story40 | B17 | 50 MPa RC Beam (55 cm x 25 cm) | Beam | 50MPa | Concrete Rectangular | 250 | 550 | 1375 | 6975 | 0.96 | 2346.33 | G300E | 5531175 | 43.4 | G300E | 4157478.24 | 32.62
3694 | Story40 | B18 | 50 MPa RC Beam (55 cm x 25 cm) | Beam | 50MPa | Concrete Rectangular | 250 | 550 | 1375 | 6975 | 0.96 | 2346.33 | G300E | 5356165.91 | 42.03 | G300E | 3358850.41 | 26.35
3695 | Story40 | B19 | 50 MPa RC Beam (55 cm x 25 cm) | Beam | 50MPa | Concrete Rectangular | 250 | 550 | 1375 | 6975 | 0.96 | 2346.33 | G300E | 5356165.91 | 42.03 | G300E | 3358850.41 | 26.35
3696 | Story40 | B2 | 50 MPa RC Beam (55 cm x 25 cm) | Beam | 50MPa | Concrete Rectangular | 250 | 550 | 1375 | 6975 | 0.96 | 2346.33 | G300E | 4138077.27 | 32.47 | G300E | 4478539.39 | 35.14
3697 | Story40 | B20 | 50 MPa RC Beam (55 cm x 25 cm) | Beam | 50MPa | Concrete Rectangular | 250 | 550 | 1375 | 6975 | 0.96 | 2346.33 | G300E | 5197643.18 | 40.78 | G300E | 3361427.67 | 26.38
3698 | Story40 | B21 | 50 MPa RC Beam (55 cm x 25 cm) | Beam | 50MPa | Concrete Rectangular | 250 | 550 | 1375 | 6975 | 0.96 | 2346.33 | G300E | 5212544.32 | 40.9 | G300E | 4160550.41 | 32.65
3699 | Story40 | B22 | 50 MPa RC Beam (55 cm x 25 cm) | Beam | 50MPa | Concrete Rectangular | 250 | 550 | 1375 | 6975 | 0.96 | 2346.33 | G300E | 6038447.73 | 47.38 | G300E | 3397026.32 | 26.65
3700 | Story40 | B23 | 50 MPa RC Beam (55 cm x 25 cm) | Beam | 50MPa | Concrete Rectangular | 250 | 550 | 1375 | 6975 | 0.96 | 2346.33 | G300E | 4871086.36 | 38.22 | G300E | 712039.39 | 5.59
3701 | Story40 | B24 | 50 MPa RC Beam (55 cm x 25 cm) | Beam | 50MPa | Concrete Rectangular | 250 | 550 | 1375 | 6975 | 0.96 | 2346.33 | G300E | 6038447.73 | 47.38 | G300E | 3397043.76 | 26.65
3702 | Story40 | B25 | 50 MPa RC Beam (55 cm x 25 cm) | Beam | 50MPa | Concrete Rectangular | 250 | 550 | 1375 | 6975 | 0.96 | 2346.33 | G300E | 5212544.32 | 40.9 | G300E | 4160552.15 | 32.65
3703 | Story40 | B26 | 50 MPa RC Beam (55 cm x 25 cm) | Beam | 50MPa | Concrete Rectangular | 250 | 550 | 1375 | 6975 | 0.96 | 2346.33 | G300E | 5197643.18 | 40.78 | G300E | 3361425.92 | 26.37
3704 | Story40 | B27 | 50 MPa RC Beam (55 cm x 25 cm) | Beam | 50MPa | Concrete Rectangular | 250 | 550 | 1375 | 6975 | 0.96 | 2346.33 | G300E | 5356165.91 | 42.03 | G300E | 3358850.41 | 26.35
3705 | Story40 | B28 | 50 MPa RC Beam (55 cm x 25 cm) | Beam | 50MPa | Concrete Rectangular | 250 | 550 | 1375 | 6975 | 0.96 | 2346.33 | G300E | 5356165.91 | 42.03 | G300E | 3358850.41 | 26.35
3706 | Story40 | B29 | 50 MPa RC Beam (55 cm x 25 cm) | Beam | 50MPa | Concrete Rectangular | 250 | 550 | 1375 | 6975 | 0.96 | 2346.33 | G300E | 5531175 | 43.4 | G300E | 4157490.44 | 32.62
3707 | Story40 | B3 | 50 MPa RC Beam (55 cm x 25 cm) | Beam | 50MPa | Concrete Rectangular | 250 | 550 | 1375 | 6975 | 0.96 | 2346.33 | G300E | 5531175 | 43.4 | G300E | 4157478.24 | 32.62
3708 | Story40 | B30 | 50 MPa RC Beam (55 cm x 25 cm) | Beam | 50MPa | Concrete Rectangular | 250 | 550 | 1375 | 6975 | 0.96 | 2346.33 | G300E | 4051206.82 | 31.79 | G300E | 5494670.07 | 43.11
3709 | Story40 | B31 | 50 MPa RC Beam (55 cm x 25 cm) | Beam | 50MPa | Concrete Rectangular | 250 | 550 | 1375 | 6975 | 0.96 | 2346.33 | G300E | 4017600 | 31.52 | G300E | 4416715.52 | 34.66
3710 | Story40 | B32 | 50 MPa RC Beam (55 cm x 25 cm) | Beam | 50MPa | Concrete Rectangular | 250 | 550 | 1375 | 6975 | 0.96 | 2346.33 | G300E | 5345069.32 | 41.94 | G300E | 4326537.97 | 33.95
3711 | Story40 | B33 | 50 MPa RC Beam (55 cm x 25 cm) | Beam | 50MPa | Concrete Rectangular | 250 | 550 | 1375 | 6975 | 0.96 | 2346.33 | G300E | 5212544.32 | 40.9 | G300E | 4160546.92 | 32.65
3712 | Story40 | B34 | 50 MPa RC Beam (55 cm x 25 cm) | Beam | 50MPa | Concrete Rectangular | 250 | 550 | 1375 | 6975 | 0.96 | 2346.33 | G300E | 5197643.18 | 40.78 | G300E | 3361427.67 | 26.38
3713 | Story40 | B35 | 50 MPa RC Beam (55 cm x 25 cm) | Beam | 50MPa | Concrete Rectangular | 250 | 550 | 1375 | 6975 | 0.96 | 2346.33 | G300E | 5422428.41 | 42.55 | G300E | 3682622.3 | 28.9
3714 | Story40 | B36 | 50 MPa RC Beam (55 cm x 25 cm) | Beam | 50MPa | Concrete Rectangular | 250 | 550 | 1375 | 6975 | 0.96 | 2346.33 | G300E | 5422428.41 | 42.55 | G300E | 3682627.53 | 28.9
3715 | Story40 | B37 | 50 MPa RC Beam (55 cm x 25 cm) | Beam | 50MPa | Concrete Rectangular | 250 | 550 | 1375 | 7200 | 0.99 | 2422.02 | G300E | 5933113.04 | 46.55 | G300E | 3547480.38 | 27.83
3716 | Story40 | B38 | 50 MPa RC Beam (55 cm x 25 cm) | Beam | 50MPa | Concrete Rectangular | 250 | 550 | 1375 | 6975 | 0.96 | 2346.33 | G300E | 4627278.41 | 36.31 | G300E | 1843891.66 | 14.47
3717 | Story40 | B39 | 50 MPa RC Beam (55 cm x 25 cm) | Beam | 50MPa | Concrete Rectangular | 250 | 550 | 1375 | 7200 | 0.99 | 2422.02 | G300E | 5933113.04 | 46.55 | G300E | 3547494.16 | 27.83
3718 | Story40 | B4 | 50 MPa RC Beam (55 cm x 25 cm) | Beam | 50MPa | Concrete Rectangular | 250 | 550 | 1375 | 6975 | 0.96 | 2346.33 | G300E | 4051206.82 | 31.79 | G300E | 5494670.07 | 43.11
3719 | Story40 | B40 | 50 MPa RC Beam (55 cm x 25 cm) | Beam | 50MPa | Concrete Rectangular | 250 | 550 | 1375 | 6975 | 0.96 | 2346.33 | G300E | 5422745.45 | 42.55 | G300E | 3682634.5 | 28.9
3720 | Story40 | B41 | 50 MPa RC Beam (55 cm x 25 cm) | Beam | 50MPa | Concrete Rectangular | 250 | 550 | 1375 | 6975 | 0.96 | 2346.33 | G300E | 5422428.41 | 42.55 | G300E | 3682627.53 | 28.9
3721 | Story40 | B42 | 50 MPa RC Beam (55 cm x 25 cm) | Beam | 50MPa | Concrete Rectangular | 250 | 550 | 1375 | 6975 | 0.96 | 2346.33 | G300E | 5197643.18 | 40.78 | G300E | 3361431.16 | 26.38
3722 | Story40 | B43 | 50 MPa RC Beam (55 cm x 25 cm) | Beam | 50MPa | Concrete Rectangular | 250 | 550 | 1375 | 6975 | 0.96 | 2346.33 | G300E | 5212544.32 | 40.9 | G300E | 4160566.1 | 32.65
3723 | Story40 | B44 | 50 MPa RC Beam (55 cm x 25 cm) | Beam | 50MPa | Concrete Rectangular | 250 | 550 | 1375 | 6975 | 0.96 | 2346.33 | G300E | 5345069.32 | 41.94 | G300E | 4326553.66 | 33.95
3724 | Story40 | B45 | 50 MPa RC Beam (55 cm x 25 cm) | Beam | 50MPa | Concrete Rectangular | 250 | 550 | 1375 | 6975 | 0.96 | 2346.33 | G300E | 4017600 | 31.52 | G300E | 4416715.52 | 34.66
3725 | Story40 | B46 | 50 MPa RC Beam (55 cm x 25 cm) | Beam | 50MPa | Concrete Rectangular | 250 | 550 | 1375 | 6975 | 0.96 | 2346.33 | G300E | 3799472.73 | 29.81 | G300E | 3353028.02 | 26.31
3726 | Story40 | B47 | 50 MPa RC Beam (55 cm x 25 cm) | Beam | 50MPa | Concrete Rectangular | 250 | 550 | 1375 | 6975 | 0.96 | 2346.33 | G300E | 6046690.91 | 47.44 | G300E | 3414887.56 | 26.79
3727 | Story40 | B48 | 50 MPa RC Beam (55 cm x 25 cm) | Beam | 50MPa | Concrete Rectangular | 250 | 550 | 1375 | 6975 | 0.96 | 2346.33 | G300E | 4871086.36 | 38.22 | G300E | 712039.39 | 5.59
3728 | Story40 | B49 | 50 MPa RC Beam (55 cm x 25 cm) | Beam | 50MPa | Concrete Rectangular | 250 | 550 | 1375 | 6975 | 0.96 | 2346.33 | G300E | 6038447.73 | 47.38 | G300E | 3397031.56 | 26.65
3729 | Story40 | B5 | 50 MPa RC Beam (55 cm x 25 cm) | Beam | 50MPa | Concrete Rectangular | 250 | 550 | 1375 | 6975 | 0.96 | 2346.33 | G300E | 5345069.32 | 41.94 | G300E | 4326539.71 | 33.95
3730 | Story40 | B50 | 50 MPa RC Beam (55 cm x 25 cm) | Beam | 50MPa | Concrete Rectangular | 250 | 550 | 1375 | 6975 | 0.96 | 2346.33 | G300E | 4627278.41 | 36.31 | G300E | 1843891.66 | 14.47
3731 | Story40 | B51 | 50 MPa RC Beam (55 cm x 25 cm) | Beam | 50MPa | Concrete Rectangular | 250 | 550 | 1375 | 7200 | 0.99 | 2422.02 | G300E | 5933113.04 | 46.55 | G300E | 3547482.1 | 27.83
3732 | Story40 | B55 | 50 MPa RC Beam (55 cm x 25 cm) | Beam | 50MPa | Concrete Rectangular | 250 | 550 | 1375 | 6975 | 0.96 | 2346.33 | G300E | 5747400 | 45.1 | G300E | 3436624.96 | 26.97
3733 | Story40 | B56 | 50 MPa RC Beam (55 cm x 25 cm) | Beam | 50MPa | Concrete Rectangular | 250 | 550 | 1375 | 6975 | 0.96 | 2346.33 | G300E | 4625693.18 | 36.29 | G300E | 1843891.66 | 14.47
3734 | Story40 | B57 | 50 MPa RC Beam (55 cm x 25 cm) | Beam | 50MPa | Concrete Rectangular | 250 | 550 | 1375 | 6975 | 0.96 | 2346.33 | G300E | 6038447.73 | 47.38 | G300E | 3397019.35 | 26.65
3735 | Story40 | B58 | 50 MPa RC Beam (55 cm x 25 cm) | Beam | 50MPa | Concrete Rectangular | 250 | 550 | 1375 | 6975 | 0.96 | 2346.33 | G300E | 4871403.41 | 38.22 | G300E | 712039.39 | 5.59
3736 | Story40 | B59 | 50 MPa RC Beam (55 cm x 25 cm) | Beam | 50MPa | Concrete Rectangular | 250 | 550 | 1375 | 6975 | 0.96 | 2346.33 | G300E | 6046690.91 | 47.44 | G300E | 3414896.27 | 26.79
3737 | Story40 | B6 | 50 MPa RC Beam (55 cm x 25 cm) | Beam | 50MPa | Concrete Rectangular | 250 | 550 | 1375 | 6975 | 0.96 | 2346.33 | G300E | 4017600 | 31.52 | G300E | 4416715.52 | 34.66
3738 | Story40 | B60 | 50 MPa RC Beam (55 cm x 25 cm) | Beam | 50MPa | Concrete Rectangular | 250 | 550 | 1375 | 6975 | 0.96 | 2346.33 | G300E | 3799472.73 | 29.81 | G300E | 3353028.02 | 26.31
3739 | Story40 | B61 | 50 MPa RC Beam (55 cm x 25 cm) | Beam | 50MPa | Concrete Rectangular | 250 | 550 | 1375 | 6975 | 0.96 | 2346.33 | G300E | 4017600 | 31.52 | G300E | 4416715.52 | 34.66
3740 | Story40 | B62 | 50 MPa RC Beam (55 cm x 25 cm) | Beam | 50MPa | Concrete Rectangular | 250 | 550 | 1375 | 6975 | 0.96 | 2346.33 | G300E | 6046690.91 | 47.44 | G300E | 3414887.56 | 26.79
3741 | Story40 | B63 | 50 MPa RC Beam (55 cm x 25 cm) | Beam | 50MPa | Concrete Rectangular | 250 | 550 | 1375 | 6975 | 0.96 | 2346.33 | G300E | 5212544.32 | 40.9 | G300E | 4160553.89 | 32.65
3742 | Story40 | B64 | 50 MPa RC Beam (55 cm x 25 cm) | Beam | 50MPa | Concrete Rectangular | 250 | 550 | 1375 | 6975 | 0.96 | 2346.33 | G300E | 6038447.73 | 47.38 | G300E | 3397031.56 | 26.65
3743 | Story40 | B65 | 50 MPa RC Beam (55 cm x 25 cm) | Beam | 50MPa | Concrete Rectangular | 250 | 550 | 1375 | 6975 | 0.96 | 2346.33 | G300E | 5422428.41 | 42.55 | G300E | 3682632.76 | 28.9
3744 | Story40 | B66 | 50 MPa RC Beam (55 cm x 25 cm) | Beam | 50MPa | Concrete Rectangular | 250 | 550 | 1375 | 7200 | 0.99 | 2422.02 | G300E | 5933113.04 | 46.55 | G300E | 3547483.83 | 27.83
3745 | Story40 | B67 | 50 MPa RC Beam (55 cm x 25 cm) | Beam | 50MPa | Concrete Rectangular | 250 | 550 | 1375 | 6975 | 0.96 | 2346.33 | G300E | 5747400 | 45.1 | G300E | 3436618.28 | 26.96
3746 | Story40 | B69 | 50 MPa RC Beam (55 cm x 25 cm) | Beam | 50MPa | Concrete Rectangular | 250 | 550 | 1375 | 6975 | 0.96 | 2346.33 | G300E | 5725261.96 | 44.92 | G300E | 3436333.07 | 26.96
3747 | Story40 | B7 | 50 MPa RC Beam (55 cm x 25 cm) | Beam | 50MPa | Concrete Rectangular | 250 | 550 | 1375 | 6975 | 0.96 | 2346.33 | G300E | 6046690.91 | 47.44 | G300E | 3414887.56 | 26.79
3748 | Story40 | B70 | 50 MPa RC Beam (55 cm x 25 cm) | Beam | 50MPa | Concrete Rectangular | 250 | 550 | 1375 | 6975 | 0.96 | 2346.33 | G300E | 5716467.39 | 44.85 | G300E | 3436333.07 | 26.96
3749 | Story40 | B71 | 50 MPa RC Beam (55 cm x 25 cm) | Beam | 50MPa | Concrete Rectangular | 250 | 550 | 1375 | 6975 | 0.96 | 2346.33 | G300E | 5439865.91 | 42.68 | G300E | 3684472.41 | 28.91
3750 | Story40 | B72 | 50 MPa RC Beam (55 cm x 25 cm) | Beam | 50MPa | Concrete Rectangular | 250 | 550 | 1375 | 6975 | 0.96 | 2346.33 | G300E | 6036545.45 | 47.36 | G300E | 3396911.24 | 26.65
3751 | Story40 | B73 | 50 MPa RC Beam (55 cm x 25 cm) | Beam | 50MPa | Concrete Rectangular | 250 | 550 | 1375 | 6975 | 0.96 | 2346.33 | G300E | 5208739.77 | 40.87 | G300E | 4160315 | 32.64
3752 | Story40 | B74 | 50 MPa RC Beam (55 cm x 25 cm) | Beam | 50MPa | Concrete Rectangular | 250 | 550 | 1375 | 6975 | 0.96 | 2346.33 | G300E | 6046373.86 | 47.44 | G300E | 3414805.6 | 26.79
3753 | Story40 | B75 | 50 MPa RC Beam (55 cm x 25 cm) | Beam | 50MPa | Concrete Rectangular | 250 | 550 | 1375 | 6975 | 0.96 | 2346.33 | G300E | 4017282.95 | 31.52 | G300E | 4415764.39 | 34.65
3754 | Story40 | B76 | 50 MPa RC Beam (55 cm x 25 cm) | Beam | 50MPa | Concrete Rectangular | 250 | 550 | 1375 | 6975 | 0.96 | 2346.33 | G300E | 4051206.82 | 31.79 | G300E | 5494670.07 | 43.11
3755 | Story40 | B77 | 50 MPa RC Beam (55 cm x 25 cm) | Beam | 50MPa | Concrete Rectangular | 250 | 550 | 1375 | 6975 | 0.96 | 2346.33 | G300E | 5345069.32 | 41.94 | G300E | 4326546.69 | 33.95
3756 | Story40 | B78 | 50 MPa RC Beam (55 cm x 25 cm) | Beam | 50MPa | Concrete Rectangular | 250 | 550 | 1375 | 6975 | 0.96 | 2346.33 | G300E | 5356165.91 | 42.03 | G300E | 3358850.41 | 26.35
3757 | Story40 | B79 | 50 MPa RC Beam (55 cm x 25 cm) | Beam | 50MPa | Concrete Rectangular | 250 | 550 | 1375 | 6975 | 0.96 | 2346.33 | G300E | 5197643.18 | 40.78 | G300E | 3361427.67 | 26.38
3758 | Story40 | B8 | 50 MPa RC Beam (55 cm x 25 cm) | Beam | 50MPa | Concrete Rectangular | 250 | 550 | 1375 | 6975 | 0.96 | 2346.33 | G300E | 3799472.73 | 29.81 | G300E | 3353028.02 | 26.31
3759 | Story40 | B80 | 50 MPa RC Beam (55 cm x 25 cm) | Beam | 50MPa | Concrete Rectangular | 250 | 550 | 1375 | 6975 | 0.96 | 2346.33 | G300E | 5197643.18 | 40.78 | G300E | 3361425.92 | 26.37
3760 | Story40 | B81 | 50 MPa RC Beam (55 cm x 25 cm) | Beam | 50MPa | Concrete Rectangular | 250 | 550 | 1375 | 6975 | 0.96 | 2346.33 | G300E | 5422745.45 | 42.55 | G300E | 3682664.15 | 28.9
3761 | Story40 | B82 | 50 MPa RC Beam (55 cm x 25 cm) | Beam | 50MPa | Concrete Rectangular | 250 | 550 | 1375 | 6975 | 0.96 | 2346.33 | G300E | 6038447.73 | 47.38 | G300E | 3397019.35 | 26.65
3762 | Story40 | B83 | 50 MPa RC Beam (55 cm x 25 cm) | Beam | 50MPa | Concrete Rectangular | 250 | 550 | 1375 | 6975 | 0.96 | 2346.33 | G300E | 4625693.18 | 36.29 | G300E | 1843891.66 | 14.47
3763 | Story40 | B84 | 50 MPa RC Beam (55 cm x 25 cm) | Beam | 50MPa | Concrete Rectangular | 250 | 550 | 1375 | 6975 | 0.96 | 2346.33 | G300E | 6036545.45 | 47.36 | G300E | 3396811.84 | 26.65
3764 | Story40 | B85 | 50 MPa RC Beam (55 cm x 25 cm) | Beam | 50MPa | Concrete Rectangular | 250 | 550 | 1375 | 6975 | 0.96 | 2346.33 | G300E | 5438597.73 | 42.67 | G300E | 3306163 | 25.94
3765 | Story40 | B86 | 50 MPa RC Beam (55 cm x 25 cm) | Beam | 50MPa | Concrete Rectangular | 250 | 550 | 1375 | 6975 | 0.96 | 2346.33 | G300E | 5310194.32 | 41.67 | G300E | 3353028.02 | 26.31
3766 | Story40 | B87 | 50 MPa RC Beam (55 cm x 25 cm) | Beam | 50MPa | Concrete Rectangular | 250 | 550 | 1375 | 6975 | 0.96 | 2346.33 | G300E | 5302902.27 | 41.61 | G300E | 3353028.02 | 26.31
3767 | Story40 | B88 | 50 MPa RC Beam (55 cm x 25 cm) | Beam | 50MPa | Concrete Rectangular | 250 | 550 | 1375 | 6975 | 0.96 | 2346.33 | G300E | 5333021.59 | 41.84 | G300E | 3359579.29 | 26.36
3768 | Story40 | B89 | 50 MPa RC Beam (55 cm x 25 cm) | Beam | 50MPa | Concrete Rectangular | 250 | 550 | 1375 | 6975 | 0.96 | 2346.33 | G300E | 5342532.95 | 41.92 | G300E | 4326339.18 | 33.95
3769 | Story40 | B9 | 50 MPa RC Beam (55 cm x 25 cm) | Beam | 50MPa | Concrete Rectangular | 250 | 550 | 1375 | 6975 | 0.96 | 2346.33 | G300E | 6046690.91 | 47.44 | G300E | 3414891.04 | 26.79
3770 | Story40 | B90 | 50 MPa RC Beam (55 cm x 25 cm) | Beam | 50MPa | Concrete Rectangular | 250 | 550 | 1375 | 6975 | 0.96 | 2346.33 | G300E | 4049304.55 | 31.77 | G300E | 5494670.07 | 43.11
3771 | Story40 | B91 | 50 MPa RC Beam (55 cm x 25 cm) | Beam | 50MPa | Concrete Rectangular | 250 | 550 | 1375 | 6975 | 0.96 | 2346.33 | G300E | 4138077.27 | 32.47 | G300E | 4478539.39 | 35.14
3772 | Story40 | B92 | 50 MPa RC Beam (55 cm x 25 cm) | Beam | 50MPa | Concrete Rectangular | 250 | 550 | 1375 | 6975 | 0.96 | 2346.33 | G300E | 5531175 | 43.4 | G300E | 4157485.21 | 32.62
3773 | Story40 | B93 | 50 MPa RC Beam (55 cm x 25 cm) | Beam | 50MPa | Concrete Rectangular | 250 | 550 | 1375 | 6975 | 0.96 | 2346.33 | G300E | 5531175 | 43.4 | G300E | 4157490.44 | 32.62
3774 | Story40 | B94 | 50 MPa RC Beam (55 cm x 25 cm) | Beam | 50MPa | Concrete Rectangular | 250 | 550 | 1375 | 6975 | 0.96 | 2346.33 | G300E | 5356165.91 | 42.03 | G300E | 3358850.41 | 26.35
3775 | Story40 | B95 | 50 MPa RC Beam (55 cm x 25 cm) | Beam | 50MPa | Concrete Rectangular | 250 | 550 | 1375 | 6975 | 0.96 | 2346.33 | G300E | 5345069.32 | 41.94 | G300E | 4326553.66 | 33.95
3776 | Story40 | B96 | 50 MPa RC Beam (55 cm x 25 cm) | Beam | 50MPa | Concrete Rectangular | 250 | 550 | 1375 | 6975 | 0.96 | 2346.33 | G300E | 5212544.32 | 40.9 | G300E | 4160569.59 | 32.65
3777 | Story40 | B97 | 50 MPa RC Beam (55 cm x 25 cm) | Beam | 50MPa | Concrete Rectangular | 250 | 550 | 1375 | 6975 | 0.96 | 2346.33 | G300E | 6046690.91 | 47.44 | G300E | 3414892.79 | 26.79
3778 | Story40 | B98 | 50 MPa RC Beam (55 cm x 25 cm) | Beam | 50MPa | Concrete Rectangular | 250 | 550 | 1375 | 6975 | 0.96 | 2346.33 | G300E | 4871403.41 | 38.22 | G300E | 712039.39 | 5.59
3779 | Story40 | B99 | 50 MPa RC Beam (55 cm x 25 cm) | Beam | 50MPa | Concrete Rectangular | 250 | 550 | 1375 | 6975 | 0.96 | 2346.33 | G300E | 6046690.91 | 47.44 | G300E | 3414807.34 | 26.79
3780 | Story41 | B1 | 50 MPa RC Beam (45 cm x 25 cm) | Beam | 50MPa | Concrete Rectangular | 250 | 450 | 1125 | 6975 | 0.78 | 1919.72 | G300E | 4865696.59 | 38.18 | G300E | 4481919.73 | 35.17
3781 | Story41 | B10 | 50 MPa RC Beam (45 cm x 25 cm) | Beam | 50MPa | Concrete Rectangular | 250 | 450 | 1125 | 6975 | 0.78 | 1919.72 | G300E | 4494753.41 | 35.27 | G300E | 4396000.41 | 34.49
3782 | Story41 | B100 | 50 MPa RC Beam (45 cm x 25 cm) | Beam | 50MPa | Concrete Rectangular | 250 | 450 | 1125 | 6975 | 0.78 | 1919.72 | G300E | 6193165.91 | 48.59 | G300E | 3912741.18 | 30.7
3783 | Story41 | B101 | 50 MPa RC Beam (45 cm x 25 cm) | Beam | 50MPa | Concrete Rectangular | 250 | 450 | 1125 | 6975 | 0.78 | 1919.72 | G300E | 6173192.05 | 48.44 | G300E | 2992743.12 | 23.48
3784 | Story41 | B102 | 50 MPa RC Beam (45 cm x 25 cm) | Beam | 50MPa | Concrete Rectangular | 250 | 450 | 1125 | 6975 | 0.78 | 1919.72 | G300E | 6579961.36 | 51.63 | G300E | 2890327.13 | 22.68
3785 | Story41 | B103 | 50 MPa RC Beam (45 cm x 25 cm) | Beam | 50MPa | Concrete Rectangular | 250 | 450 | 1125 | 6975 | 0.78 | 1919.72 | G300E | 6413829.55 | 50.33 | G300E | 3053432.28 | 23.96
3786 | Story41 | B104 | 50 MPa RC Beam (45 cm x 25 cm) | Beam | 50MPa | Concrete Rectangular | 250 | 450 | 1125 | 6975 | 0.78 | 1919.72 | G300E | 6415097.73 | 50.34 | G300E | 3052907.25 | 23.95
3787 | Story41 | B105 | 50 MPa RC Beam (45 cm x 25 cm) | Beam | 50MPa | Concrete Rectangular | 250 | 450 | 1125 | 6975 | 0.78 | 1919.72 | G300E | 4852380.68 | 38.07 | G300E | 4481602.68 | 35.16
3788 | Story41 | B106 | 50 MPa RC Beam (45 cm x 25 cm) | Beam | 50MPa | Concrete Rectangular | 250 | 450 | 1125 | 6975 | 0.78 | 1919.72 | G300E | 4865696.59 | 38.18 | G300E | 4481919.73 | 35.17
3789 | Story41 | B107 | 50 MPa RC Beam (45 cm x 25 cm) | Beam | 50MPa | Concrete Rectangular | 250 | 450 | 1125 | 6975 | 0.78 | 1919.72 | G300E | 4768046.59 | 37.41 | G300E | 4692754.95 | 36.82
3790 | Story41 | B108 | 50 MPa RC Beam (45 cm x 25 cm) | Beam | 50MPa | Concrete Rectangular | 250 | 450 | 1125 | 6975 | 0.78 | 1919.72 | G300E | 4494753.41 | 35.27 | G300E | 4396000.41 | 34.49
3791 | Story41 | B109 | 50 MPa RC Beam (45 cm x 25 cm) | Beam | 50MPa | Concrete Rectangular | 250 | 450 | 1125 | 6975 | 0.78 | 1919.72 | G300E | 4200218.18 | 32.96 | G300E | 2837404.95 | 22.26
3792 | Story41 | B11 | 50 MPa RC Beam (45 cm x 25 cm) | Beam | 50MPa | Concrete Rectangular | 250 | 450 | 1125 | 6975 | 0.78 | 1919.72 | G300E | 6177313.64 | 48.47 | G300E | 2992891.49 | 23.48
3793 | Story41 | B110 | 50 MPa RC Beam (45 cm x 25 cm) | Beam | 50MPa | Concrete Rectangular | 250 | 450 | 1125 | 6975 | 0.78 | 1919.72 | G300E | 4494119.32 | 35.26 | G300E | 4396000.41 | 34.49
3794 | Story41 | B111 | 50 MPa RC Beam (45 cm x 25 cm) | Beam | 50MPa | Concrete Rectangular | 250 | 450 | 1125 | 6975 | 0.78 | 1919.72 | G300E | 4764876.14 | 37.39 | G300E | 4693706.09 | 36.83
3795 | Story41 | B112 | 50 MPa RC Beam (45 cm x 25 cm) | Beam | 50MPa | Concrete Rectangular | 250 | 450 | 1125 | 6975 | 0.78 | 1919.72 | G300E | 4848259.09 | 38.04 | G300E | 4482553.82 | 35.17
3796 | Story41 | B12 | 50 MPa RC Beam (45 cm x 25 cm) | Beam | 50MPa | Concrete Rectangular | 250 | 450 | 1125 | 6975 | 0.78 | 1919.72 | G300E | 4768363.64 | 37.41 | G300E | 4692754.95 | 36.82
3797 | Story41 | B13 | 50 MPa RC Beam (45 cm x 25 cm) | Beam | 50MPa | Concrete Rectangular | 250 | 450 | 1125 | 6975 | 0.78 | 1919.72 | G300E | 6400196.59 | 50.22 | G300E | 3052549.15 | 23.95
3798 | Story41 | B14 | 50 MPa RC Beam (45 cm x 25 cm) | Beam | 50MPa | Concrete Rectangular | 250 | 450 | 1125 | 6975 | 0.78 | 1919.72 | G300E | 4865379.55 | 38.18 | G300E | 4481919.73 | 35.17
3799 | Story41 | B15 | 50 MPa RC Beam (45 cm x 25 cm) | Beam | 50MPa | Concrete Rectangular | 250 | 450 | 1125 | 6975 | 0.78 | 1919.72 | G300E | 4865696.59 | 38.18 | G300E | 4481919.73 | 35.17
3800 | Story41 | B16 | 50 MPa RC Beam (45 cm x 25 cm) | Beam | 50MPa | Concrete Rectangular | 250 | 450 | 1125 | 6975 | 0.78 | 1919.72 | G300E | 4768363.64 | 37.41 | G300E | 4692754.95 | 36.82
3801 | Story41 | B17 | 50 MPa RC Beam (45 cm x 25 cm) | Beam | 50MPa | Concrete Rectangular | 250 | 450 | 1125 | 6975 | 0.78 | 1919.72 | G300E | 6400196.59 | 50.22 | G300E | 3052542.01 | 23.95
3802 | Story41 | B18 | 50 MPa RC Beam (45 cm x 25 cm) | Beam | 50MPa | Concrete Rectangular | 250 | 450 | 1125 | 6975 | 0.78 | 1919.72 | G300E | 6613885.23 | 51.89 | G300E | 2903548.4 | 22.78
3803 | Story41 | B19 | 50 MPa RC Beam (45 cm x 25 cm) | Beam | 50MPa | Concrete Rectangular | 250 | 450 | 1125 | 6975 | 0.78 | 1919.72 | G300E | 6613885.23 | 51.89 | G300E | 2903546.98 | 22.78
3804 | Story41 | B2 | 50 MPa RC Beam (45 cm x 25 cm) | Beam | 50MPa | Concrete Rectangular | 250 | 450 | 1125 | 6975 | 0.78 | 1919.72 | G300E | 4865696.59 | 38.18 | G300E | 4481919.73 | 35.17
3805 | Story41 | B20 | 50 MPa RC Beam (45 cm x 25 cm) | Beam | 50MPa | Concrete Rectangular | 250 | 450 | 1125 | 6975 | 0.78 | 1919.72 | G300E | 6484213.64 | 50.88 | G300E | 2893801.16 | 22.71
3806 | Story41 | B21 | 50 MPa RC Beam (45 cm x 25 cm) | Beam | 50MPa | Concrete Rectangular | 250 | 450 | 1125 | 6975 | 0.78 | 1919.72 | G300E | 6197604.55 | 48.63 | G300E | 3912912.38 | 30.7
3807 | Story41 | B22 | 50 MPa RC Beam (45 cm x 25 cm) | Beam | 50MPa | Concrete Rectangular | 250 | 450 | 1125 | 6975 | 0.78 | 1919.72 | G300E | 7235294.32 | 56.77 | G300E | 2940592.79 | 23.07
3808 | Story41 | B23 | 50 MPa RC Beam (45 cm x 25 cm) | Beam | 50MPa | Concrete Rectangular | 250 | 450 | 1125 | 6975 | 0.78 | 1919.72 | G300E | 5793054.55 | 45.45 | G300E | 1548932.23 | 12.15
3809 | Story41 | B24 | 50 MPa RC Beam (45 cm x 25 cm) | Beam | 50MPa | Concrete Rectangular | 250 | 450 | 1125 | 6975 | 0.78 | 1919.72 | G300E | 7235928.41 | 56.78 | G300E | 2940599.92 | 23.07
3810 | Story41 | B25 | 50 MPa RC Beam (45 cm x 25 cm) | Beam | 50MPa | Concrete Rectangular | 250 | 450 | 1125 | 6975 | 0.78 | 1919.72 | G300E | 6197921.59 | 48.63 | G300E | 3912909.53 | 30.7
3811 | Story41 | B26 | 50 MPa RC Beam (45 cm x 25 cm) | Beam | 50MPa | Concrete Rectangular | 250 | 450 | 1125 | 6975 | 0.78 | 1919.72 | G300E | 6484213.64 | 50.88 | G300E | 2893801.16 | 22.71
3812 | Story41 | B27 | 50 MPa RC Beam (45 cm x 25 cm) | Beam | 50MPa | Concrete Rectangular | 250 | 450 | 1125 | 6975 | 0.78 | 1919.72 | G300E | 6613568.18 | 51.89 | G300E | 2903549.83 | 22.78
3813 | Story41 | B28 | 50 MPa RC Beam (45 cm x 25 cm) | Beam | 50MPa | Concrete Rectangular | 250 | 450 | 1125 | 6975 | 0.78 | 1919.72 | G300E | 6613885.23 | 51.89 | G300E | 2903546.98 | 22.78
3814 | Story41 | B29 | 50 MPa RC Beam (45 cm x 25 cm) | Beam | 50MPa | Concrete Rectangular | 250 | 450 | 1125 | 6975 | 0.78 | 1919.72 | G300E | 6400196.59 | 50.22 | G300E | 3052557.71 | 23.95
3815 | Story41 | B3 | 50 MPa RC Beam (45 cm x 25 cm) | Beam | 50MPa | Concrete Rectangular | 250 | 450 | 1125 | 6975 | 0.78 | 1919.72 | G300E | 6400196.59 | 50.22 | G300E | 3052543.44 | 23.95
3816 | Story41 | B30 | 50 MPa RC Beam (45 cm x 25 cm) | Beam | 50MPa | Concrete Rectangular | 250 | 450 | 1125 | 6975 | 0.78 | 1919.72 | G300E | 4768046.59 | 37.41 | G300E | 4692754.95 | 36.82
3817 | Story41 | B31 | 50 MPa RC Beam (45 cm x 25 cm) | Beam | 50MPa | Concrete Rectangular | 250 | 450 | 1125 | 6975 | 0.78 | 1919.72 | G300E | 4494753.41 | 35.27 | G300E | 4396000.41 | 34.49
3818 | Story41 | B32 | 50 MPa RC Beam (45 cm x 25 cm) | Beam | 50MPa | Concrete Rectangular | 250 | 450 | 1125 | 6975 | 0.78 | 1919.72 | G300E | 6176996.59 | 48.47 | G300E | 2992887.21 | 23.48
3819 | Story41 | B33 | 50 MPa RC Beam (45 cm x 25 cm) | Beam | 50MPa | Concrete Rectangular | 250 | 450 | 1125 | 6975 | 0.78 | 1919.72 | G300E | 6197604.55 | 48.63 | G300E | 3912910.96 | 30.7
3820 | Story41 | B34 | 50 MPa RC Beam (45 cm x 25 cm) | Beam | 50MPa | Concrete Rectangular | 250 | 450 | 1125 | 6975 | 0.78 | 1919.72 | G300E | 6484213.64 | 50.88 | G300E | 2893801.16 | 22.71
3821 | Story41 | B35 | 50 MPa RC Beam (45 cm x 25 cm) | Beam | 50MPa | Concrete Rectangular | 250 | 450 | 1125 | 6975 | 0.78 | 1919.72 | G300E | 6215359.09 | 48.77 | G300E | 2895898.41 | 22.72
3822 | Story41 | B36 | 50 MPa RC Beam (45 cm x 25 cm) | Beam | 50MPa | Concrete Rectangular | 250 | 450 | 1125 | 6975 | 0.78 | 1919.72 | G300E | 6215359.09 | 48.77 | G300E | 2895902.69 | 22.72
3823 | Story41 | B37 | 50 MPa RC Beam (45 cm x 25 cm) | Beam | 50MPa | Concrete Rectangular | 250 | 450 | 1125 | 7200 | 0.81 | 1981.65 | G300E | 7309878.26 | 57.36 | G300E | 3055635.55 | 23.98
3824 | Story41 | B38 | 50 MPa RC Beam (45 cm x 25 cm) | Beam | 50MPa | Concrete Rectangular | 250 | 450 | 1125 | 6975 | 0.78 | 1919.72 | G300E | 5370115.91 | 42.14 | G300E | 1548932.23 | 12.15
3825 | Story41 | B39 | 50 MPa RC Beam (45 cm x 25 cm) | Beam | 50MPa | Concrete Rectangular | 250 | 450 | 1125 | 7200 | 0.81 | 1981.65 | G300E | 7310191.3 | 57.36 | G300E | 3055674.99 | 23.98
3826 | Story41 | B4 | 50 MPa RC Beam (45 cm x 25 cm) | Beam | 50MPa | Concrete Rectangular | 250 | 450 | 1125 | 6975 | 0.78 | 1919.72 | G300E | 4768363.64 | 37.41 | G300E | 4692754.95 | 36.82
3827 | Story41 | B40 | 50 MPa RC Beam (45 cm x 25 cm) | Beam | 50MPa | Concrete Rectangular | 250 | 450 | 1125 | 6975 | 0.78 | 1919.72 | G300E | 6215359.09 | 48.77 | G300E | 2895898.41 | 22.72
3828 | Story41 | B41 | 50 MPa RC Beam (45 cm x 25 cm) | Beam | 50MPa | Concrete Rectangular | 250 | 450 | 1125 | 6975 | 0.78 | 1919.72 | G300E | 6215359.09 | 48.77 | G300E | 2895919.81 | 22.72
3829 | Story41 | B42 | 50 MPa RC Beam (45 cm x 25 cm) | Beam | 50MPa | Concrete Rectangular | 250 | 450 | 1125 | 6975 | 0.78 | 1919.72 | G300E | 6484530.68 | 50.88 | G300E | 2893804.01 | 22.71
3830 | Story41 | B43 | 50 MPa RC Beam (45 cm x 25 cm) | Beam | 50MPa | Concrete Rectangular | 250 | 450 | 1125 | 6975 | 0.78 | 1919.72 | G300E | 6197921.59 | 48.63 | G300E | 3912926.65 | 30.7
3831 | Story41 | B44 | 50 MPa RC Beam (45 cm x 25 cm) | Beam | 50MPa | Concrete Rectangular | 250 | 450 | 1125 | 6975 | 0.78 | 1919.72 | G300E | 6176996.59 | 48.47 | G300E | 2992902.91 | 23.48
3832 | Story41 | B45 | 50 MPa RC Beam (45 cm x 25 cm) | Beam | 50MPa | Concrete Rectangular | 250 | 450 | 1125 | 6975 | 0.78 | 1919.72 | G300E | 4494753.41 | 35.27 | G300E | 4396000.41 | 34.49
3833 | Story41 | B46 | 50 MPa RC Beam (45 cm x 25 cm) | Beam | 50MPa | Concrete Rectangular | 250 | 450 | 1125 | 6975 | 0.78 | 1919.72 | G300E | 4200218.18 | 32.96 | G300E | 2837404.95 | 22.26
3834 | Story41 | B47 | 50 MPa RC Beam (45 cm x 25 cm) | Beam | 50MPa | Concrete Rectangular | 250 | 450 | 1125 | 6975 | 0.78 | 1919.72 | G300E | 7322798.86 | 57.46 | G300E | 3597319.95 | 28.23
3835 | Story41 | B48 | 50 MPa RC Beam (45 cm x 25 cm) | Beam | 50MPa | Concrete Rectangular | 250 | 450 | 1125 | 6975 | 0.78 | 1919.72 | G300E | 5793054.55 | 45.45 | G300E | 1548932.23 | 12.15
3836 | Story41 | B49 | 50 MPa RC Beam (45 cm x 25 cm) | Beam | 50MPa | Concrete Rectangular | 250 | 450 | 1125 | 6975 | 0.78 | 1919.72 | G300E | 7235294.32 | 56.77 | G300E | 2940594.21 | 23.07
3837 | Story41 | B5 | 50 MPa RC Beam (45 cm x 25 cm) | Beam | 50MPa | Concrete Rectangular | 250 | 450 | 1125 | 6975 | 0.78 | 1919.72 | G300E | 6176996.59 | 48.47 | G300E | 2992888.64 | 23.48
3838 | Story41 | B50 | 50 MPa RC Beam (45 cm x 25 cm) | Beam | 50MPa | Concrete Rectangular | 250 | 450 | 1125 | 6975 | 0.78 | 1919.72 | G300E | 5370115.91 | 42.14 | G300E | 1548932.23 | 12.15
3839 | Story41 | B51 | 50 MPa RC Beam (45 cm x 25 cm) | Beam | 50MPa | Concrete Rectangular | 250 | 450 | 1125 | 7200 | 0.81 | 1981.65 | G300E | 7309878.26 | 57.36 | G300E | 3055645.41 | 23.98
3840 | Story41 | B55 | 50 MPa RC Beam (45 cm x 25 cm) | Beam | 50MPa | Concrete Rectangular | 250 | 450 | 1125 | 6975 | 0.78 | 1919.72 | G300E | 7081141.3 | 55.56 | G300E | 2960157.85 | 23.23
3841 | Story41 | B56 | 50 MPa RC Beam (45 cm x 25 cm) | Beam | 50MPa | Concrete Rectangular | 250 | 450 | 1125 | 6975 | 0.78 | 1919.72 | G300E | 5369164.77 | 42.13 | G300E | 1548932.23 | 12.15
3842 | Story41 | B57 | 50 MPa RC Beam (45 cm x 25 cm) | Beam | 50MPa | Concrete Rectangular | 250 | 450 | 1125 | 6975 | 0.78 | 1919.72 | G300E | 7234977.27 | 56.77 | G300E | 2940559.97 | 23.07
3843 | Story41 | B58 | 50 MPa RC Beam (45 cm x 25 cm) | Beam | 50MPa | Concrete Rectangular | 250 | 450 | 1125 | 6975 | 0.78 | 1919.72 | G300E | 5793054.55 | 45.45 | G300E | 1548932.23 | 12.15
3844 | Story41 | B59 | 50 MPa RC Beam (45 cm x 25 cm) | Beam | 50MPa | Concrete Rectangular | 250 | 450 | 1125 | 6975 | 0.78 | 1919.72 | G300E | 7323750 | 57.46 | G300E | 3597331.36 | 28.23
3845 | Story41 | B6 | 50 MPa RC Beam (45 cm x 25 cm) | Beam | 50MPa | Concrete Rectangular | 250 | 450 | 1125 | 6975 | 0.78 | 1919.72 | G300E | 4494753.41 | 35.27 | G300E | 4396000.41 | 34.49
3846 | Story41 | B60 | 50 MPa RC Beam (45 cm x 25 cm) | Beam | 50MPa | Concrete Rectangular | 250 | 450 | 1125 | 6975 | 0.78 | 1919.72 | G300E | 4200218.18 | 32.96 | G300E | 2837404.95 | 22.26
3847 | Story41 | B61 | 50 MPa RC Beam (45 cm x 25 cm) | Beam | 50MPa | Concrete Rectangular | 250 | 450 | 1125 | 6975 | 0.78 | 1919.72 | G300E | 4494753.41 | 35.27 | G300E | 4396000.41 | 34.49
3848 | Story41 | B62 | 50 MPa RC Beam (45 cm x 25 cm) | Beam | 50MPa | Concrete Rectangular | 250 | 450 | 1125 | 6975 | 0.78 | 1919.72 | G300E | 7322798.86 | 57.46 | G300E | 3597319.95 | 28.23
3849 | Story41 | B63 | 50 MPa RC Beam (45 cm x 25 cm) | Beam | 50MPa | Concrete Rectangular | 250 | 450 | 1125 | 6975 | 0.78 | 1919.72 | G300E | 6197604.55 | 48.63 | G300E | 3912908.1 | 30.7
3850 | Story41 | B64 | 50 MPa RC Beam (45 cm x 25 cm) | Beam | 50MPa | Concrete Rectangular | 250 | 450 | 1125 | 6975 | 0.78 | 1919.72 | G300E | 7235294.32 | 56.77 | G300E | 2940595.64 | 23.07
3851 | Story41 | B65 | 50 MPa RC Beam (45 cm x 25 cm) | Beam | 50MPa | Concrete Rectangular | 250 | 450 | 1125 | 6975 | 0.78 | 1919.72 | G300E | 6215359.09 | 48.77 | G300E | 2895901.27 | 22.72
3852 | Story41 | B66 | 50 MPa RC Beam (45 cm x 25 cm) | Beam | 50MPa | Concrete Rectangular | 250 | 450 | 1125 | 7200 | 0.81 | 1981.65 | G300E | 7309878.26 | 57.36 | G300E | 3055649.63 | 23.98
3853 | Story41 | B67 | 50 MPa RC Beam (45 cm x 25 cm) | Beam | 50MPa | Concrete Rectangular | 250 | 450 | 1125 | 6975 | 0.78 | 1919.72 | G300E | 7081141.3 | 55.56 | G300E | 2960140.11 | 23.23
3854 | Story41 | B69 | 50 MPa RC Beam (45 cm x 25 cm) | Beam | 50MPa | Concrete Rectangular | 250 | 450 | 1125 | 6975 | 0.78 | 1919.72 | G300E | 7061732.61 | 55.41 | G300E | 2948375.56 | 23.13
3855 | Story41 | B7 | 50 MPa RC Beam (45 cm x 25 cm) | Beam | 50MPa | Concrete Rectangular | 250 | 450 | 1125 | 6975 | 0.78 | 1919.72 | G300E | 7322798.86 | 57.46 | G300E | 3597318.52 | 28.23
3856 | Story41 | B70 | 50 MPa RC Beam (45 cm x 25 cm) | Beam | 50MPa | Concrete Rectangular | 250 | 450 | 1125 | 6975 | 0.78 | 1919.72 | G300E | 7053847.83 | 55.35 | G300E | 2946669.87 | 23.12
3857 | Story41 | B71 | 50 MPa RC Beam (45 cm x 25 cm) | Beam | 50MPa | Concrete Rectangular | 250 | 450 | 1125 | 6975 | 0.78 | 1919.72 | G300E | 6235967.05 | 48.93 | G300E | 2897403.59 | 22.73
3858 | Story41 | B72 | 50 MPa RC Beam (45 cm x 25 cm) | Beam | 50MPa | Concrete Rectangular | 250 | 450 | 1125 | 6975 | 0.78 | 1919.72 | G300E | 7232757.95 | 56.75 | G300E | 2940481.5 | 23.07
3859 | Story41 | B73 | 50 MPa RC Beam (45 cm x 25 cm) | Beam | 50MPa | Concrete Rectangular | 250 | 450 | 1125 | 6975 | 0.78 | 1919.72 | G300E | 6192214.77 | 48.59 | G300E | 3912729.77 | 30.7
3860 | Story41 | B74 | 50 MPa RC Beam (45 cm x 25 cm) | Beam | 50MPa | Concrete Rectangular | 250 | 450 | 1125 | 6975 | 0.78 | 1919.72 | G300E | 7322481.82 | 57.45 | G300E | 3597217.23 | 28.23
3861 | Story41 | B75 | 50 MPa RC Beam (45 cm x 25 cm) | Beam | 50MPa | Concrete Rectangular | 250 | 450 | 1125 | 6975 | 0.78 | 1919.72 | G300E | 4494119.32 | 35.26 | G300E | 4396000.41 | 34.49
3862 | Story41 | B76 | 50 MPa RC Beam (45 cm x 25 cm) | Beam | 50MPa | Concrete Rectangular | 250 | 450 | 1125 | 6975 | 0.78 | 1919.72 | G300E | 4768363.64 | 37.41 | G300E | 4692754.95 | 36.82
3863 | Story41 | B77 | 50 MPa RC Beam (45 cm x 25 cm) | Beam | 50MPa | Concrete Rectangular | 250 | 450 | 1125 | 6975 | 0.78 | 1919.72 | G300E | 6177313.64 | 48.47 | G300E | 2992894.35 | 23.48
3864 | Story41 | B78 | 50 MPa RC Beam (45 cm x 25 cm) | Beam | 50MPa | Concrete Rectangular | 250 | 450 | 1125 | 6975 | 0.78 | 1919.72 | G300E | 6613568.18 | 51.89 | G300E | 2903549.83 | 22.78
3865 | Story41 | B79 | 50 MPa RC Beam (45 cm x 25 cm) | Beam | 50MPa | Concrete Rectangular | 250 | 450 | 1125 | 6975 | 0.78 | 1919.72 | G300E | 6484213.64 | 50.88 | G300E | 2893801.16 | 22.71
3866 | Story41 | B8 | 50 MPa RC Beam (45 cm x 25 cm) | Beam | 50MPa | Concrete Rectangular | 250 | 450 | 1125 | 6975 | 0.78 | 1919.72 | G300E | 4200218.18 | 32.96 | G300E | 2837404.95 | 22.26
3867 | Story41 | B80 | 50 MPa RC Beam (45 cm x 25 cm) | Beam | 50MPa | Concrete Rectangular | 250 | 450 | 1125 | 6975 | 0.78 | 1919.72 | G300E | 6484213.64 | 50.88 | G300E | 2893804.01 | 22.71
3868 | Story41 | B81 | 50 MPa RC Beam (45 cm x 25 cm) | Beam | 50MPa | Concrete Rectangular | 250 | 450 | 1125 | 6975 | 0.78 | 1919.72 | G300E | 6215359.09 | 48.77 | G300E | 2895928.37 | 22.72
3869 | Story41 | B82 | 50 MPa RC Beam (45 cm x 25 cm) | Beam | 50MPa | Concrete Rectangular | 250 | 450 | 1125 | 6975 | 0.78 | 1919.72 | G300E | 7234977.27 | 56.77 | G300E | 2940561.4 | 23.07
3870 | Story41 | B83 | 50 MPa RC Beam (45 cm x 25 cm) | Beam | 50MPa | Concrete Rectangular | 250 | 450 | 1125 | 6975 | 0.78 | 1919.72 | G300E | 5368847.73 | 42.13 | G300E | 1548932.23 | 12.15
3871 | Story41 | B84 | 50 MPa RC Beam (45 cm x 25 cm) | Beam | 50MPa | Concrete Rectangular | 250 | 450 | 1125 | 6975 | 0.78 | 1919.72 | G300E | 7232757.95 | 56.75 | G300E | 2940338.83 | 23.07
3872 | Story41 | B85 | 50 MPa RC Beam (45 cm x 25 cm) | Beam | 50MPa | Concrete Rectangular | 250 | 450 | 1125 | 6975 | 0.78 | 1919.72 | G300E | 6234698.86 | 48.92 | G300E | 2896400.61 | 22.73
3873 | Story41 | B86 | 50 MPa RC Beam (45 cm x 25 cm) | Beam | 50MPa | Concrete Rectangular | 250 | 450 | 1125 | 6975 | 0.78 | 1919.72 | G300E | 6450923.86 | 50.62 | G300E | 2878611.03 | 22.59
3874 | Story41 | B87 | 50 MPa RC Beam (45 cm x 25 cm) | Beam | 50MPa | Concrete Rectangular | 250 | 450 | 1125 | 6975 | 0.78 | 1919.72 | G300E | 6443314.77 | 50.56 | G300E | 2877278.49 | 22.58
3875 | Story41 | B88 | 50 MPa RC Beam (45 cm x 25 cm) | Beam | 50MPa | Concrete Rectangular | 250 | 450 | 1125 | 6975 | 0.78 | 1919.72 | G300E | 6581229.55 | 51.64 | G300E | 2891033.35 | 22.68
3876 | Story41 | B89 | 50 MPa RC Beam (45 cm x 25 cm) | Beam | 50MPa | Concrete Rectangular | 250 | 450 | 1125 | 6975 | 0.78 | 1919.72 | G300E | 6173826.14 | 48.44 | G300E | 3153810.77 | 24.75
3877 | Story41 | B9 | 50 MPa RC Beam (45 cm x 25 cm) | Beam | 50MPa | Concrete Rectangular | 250 | 450 | 1125 | 6975 | 0.78 | 1919.72 | G300E | 7323115.91 | 57.46 | G300E | 3597322.8 | 28.23
3878 | Story41 | B90 | 50 MPa RC Beam (45 cm x 25 cm) | Beam | 50MPa | Concrete Rectangular | 250 | 450 | 1125 | 6975 | 0.78 | 1919.72 | G300E | 4765193.18 | 37.39 | G300E | 4693706.09 | 36.83
3879 | Story41 | B91 | 50 MPa RC Beam (45 cm x 25 cm) | Beam | 50MPa | Concrete Rectangular | 250 | 450 | 1125 | 6975 | 0.78 | 1919.72 | G300E | 4865379.55 | 38.18 | G300E | 4481919.73 | 35.17
3880 | Story41 | B92 | 50 MPa RC Beam (45 cm x 25 cm) | Beam | 50MPa | Concrete Rectangular | 250 | 450 | 1125 | 6975 | 0.78 | 1919.72 | G300E | 6400196.59 | 50.22 | G300E | 3052549.15 | 23.95
3881 | Story41 | B93 | 50 MPa RC Beam (45 cm x 25 cm) | Beam | 50MPa | Concrete Rectangular | 250 | 450 | 1125 | 6975 | 0.78 | 1919.72 | G300E | 6399879.55 | 50.22 | G300E | 3052557.71 | 23.95
3882 | Story41 | B94 | 50 MPa RC Beam (45 cm x 25 cm) | Beam | 50MPa | Concrete Rectangular | 250 | 450 | 1125 | 6975 | 0.78 | 1919.72 | G300E | 6613885.23 | 51.89 | G300E | 2903546.98 | 22.78
3883 | Story41 | B95 | 50 MPa RC Beam (45 cm x 25 cm) | Beam | 50MPa | Concrete Rectangular | 250 | 450 | 1125 | 6975 | 0.78 | 1919.72 | G300E | 6176996.59 | 48.47 | G300E | 2992904.34 | 23.48
3884 | Story41 | B96 | 50 MPa RC Beam (45 cm x 25 cm) | Beam | 50MPa | Concrete Rectangular | 250 | 450 | 1125 | 6975 | 0.78 | 1919.72 | G300E | 6197921.59 | 48.63 | G300E | 3912928.08 | 30.7
3885 | Story41 | B97 | 50 MPa RC Beam (45 cm x 25 cm) | Beam | 50MPa | Concrete Rectangular | 250 | 450 | 1125 | 6975 | 0.78 | 1919.72 | G300E | 7323750 | 57.46 | G300E | 3597329.94 | 28.23
3886 | Story41 | B98 | 50 MPa RC Beam (45 cm x 25 cm) | Beam | 50MPa | Concrete Rectangular | 250 | 450 | 1125 | 6975 | 0.78 | 1919.72 | G300E | 5793054.55 | 45.45 | G300E | 1548932.23 | 12.15
3887 | Story41 | B99 | 50 MPa RC Beam (45 cm x 25 cm) | Beam | 50MPa | Concrete Rectangular | 250 | 450 | 1125 | 6975 | 0.78 | 1919.72 | G300E | 7322481.82 | 57.45 | G300E | 3597217.23 | 28.23
3888 | Story42 | B1 | 50 MPa RC Beam (45 cm x 25 cm) | Beam | 50MPa | Concrete Rectangular | 250 | 450 | 1125 | 6975 | 0.78 | 1919.72 | G300E | 4861257.95 | 38.14 | G300E | 4485724.27 | 35.2
3889 | Story42 | B10 | 50 MPa RC Beam (45 cm x 25 cm) | Beam | 50MPa | Concrete Rectangular | 250 | 450 | 1125 | 6975 | 0.78 | 1919.72 | G300E | 4485242.05 | 35.19 | G300E | 4396000.41 | 34.49
3890 | Story42 | B100 | 50 MPa RC Beam (45 cm x 25 cm) | Beam | 50MPa | Concrete Rectangular | 250 | 450 | 1125 | 6975 | 0.78 | 1919.72 | G300E | 6042569.32 | 47.41 | G300E | 4230085.61 | 33.19
3891 | Story42 | B101 | 50 MPa RC Beam (45 cm x 25 cm) | Beam | 50MPa | Concrete Rectangular | 250 | 450 | 1125 | 6975 | 0.78 | 1919.72 | G300E | 6110100 | 47.94 | G300E | 3311993.62 | 25.99
3892 | Story42 | B102 | 50 MPa RC Beam (45 cm x 25 cm) | Beam | 50MPa | Concrete Rectangular | 250 | 450 | 1125 | 6975 | 0.78 | 1919.72 | G300E | 6552695.45 | 51.41 | G300E | 2885593.33 | 22.64
3893 | Story42 | B103 | 50 MPa RC Beam (45 cm x 25 cm) | Beam | 50MPa | Concrete Rectangular | 250 | 450 | 1125 | 6975 | 0.78 | 1919.72 | G300E | 6325056.82 | 49.63 | G300E | 3049267.72 | 23.93
3894 | Story42 | B104 | 50 MPa RC Beam (45 cm x 25 cm) | Beam | 50MPa | Concrete Rectangular | 250 | 450 | 1125 | 6975 | 0.78 | 1919.72 | G300E | 6325056.82 | 49.63 | G300E | 3048745.55 | 23.92
3895 | Story42 | B105 | 50 MPa RC Beam (45 cm x 25 cm) | Beam | 50MPa | Concrete Rectangular | 250 | 450 | 1125 | 6975 | 0.78 | 1919.72 | G300E | 4847942.05 | 38.04 | G300E | 4486675.41 | 35.2
3896 | Story42 | B106 | 50 MPa RC Beam (45 cm x 25 cm) | Beam | 50MPa | Concrete Rectangular | 250 | 450 | 1125 | 6975 | 0.78 | 1919.72 | G300E | 4861257.95 | 38.14 | G300E | 4485724.27 | 35.2
3897 | Story42 | B107 | 50 MPa RC Beam (45 cm x 25 cm) | Beam | 50MPa | Concrete Rectangular | 250 | 450 | 1125 | 6975 | 0.78 | 1919.72 | G300E | 4782313.64 | 37.52 | G300E | 4689901.54 | 36.8
3898 | Story42 | B108 | 50 MPa RC Beam (45 cm x 25 cm) | Beam | 50MPa | Concrete Rectangular | 250 | 450 | 1125 | 6975 | 0.78 | 1919.72 | G300E | 4485242.05 | 35.19 | G300E | 4396000.41 | 34.49
3899 | Story42 | B109 | 50 MPa RC Beam (45 cm x 25 cm) | Beam | 50MPa | Concrete Rectangular | 250 | 450 | 1125 | 6975 | 0.78 | 1919.72 | G300E | 4200852.27 | 32.96 | G300E | 2837404.95 | 22.26
3900 | Story42 | B11 | 50 MPa RC Beam (45 cm x 25 cm) | Beam | 50MPa | Concrete Rectangular | 250 | 450 | 1125 | 6975 | 0.78 | 1919.72 | G300E | 6113270.45 | 47.97 | G300E | 3312144.85 | 25.99
3901 | Story42 | B110 | 50 MPa RC Beam (45 cm x 25 cm) | Beam | 50MPa | Concrete Rectangular | 250 | 450 | 1125 | 6975 | 0.78 | 1919.72 | G300E | 4484290.91 | 35.19 | G300E | 4396000.41 | 34.49
3902 | Story42 | B111 | 50 MPa RC Beam (45 cm x 25 cm) | Beam | 50MPa | Concrete Rectangular | 250 | 450 | 1125 | 6975 | 0.78 | 1919.72 | G300E | 4779143.18 | 37.5 | G300E | 4689901.54 | 36.8
3903 | Story42 | B112 | 50 MPa RC Beam (45 cm x 25 cm) | Beam | 50MPa | Concrete Rectangular | 250 | 450 | 1125 | 6975 | 0.78 | 1919.72 | G300E | 4843503.41 | 38 | G300E | 4486358.36 | 35.2
3904 | Story42 | B12 | 50 MPa RC Beam (45 cm x 25 cm) | Beam | 50MPa | Concrete Rectangular | 250 | 450 | 1125 | 6975 | 0.78 | 1919.72 | G300E | 4782313.64 | 37.52 | G300E | 4689901.54 | 36.8
3905 | Story42 | B13 | 50 MPa RC Beam (45 cm x 25 cm) | Beam | 50MPa | Concrete Rectangular | 250 | 450 | 1125 | 6975 | 0.78 | 1919.72 | G300E | 6310789.77 | 49.52 | G300E | 3006826.12 | 23.59
3906 | Story42 | B14 | 50 MPa RC Beam (45 cm x 25 cm) | Beam | 50MPa | Concrete Rectangular | 250 | 450 | 1125 | 6975 | 0.78 | 1919.72 | G300E | 4861575 | 38.15 | G300E | 4485724.27 | 35.2
3907 | Story42 | B15 | 50 MPa RC Beam (45 cm x 25 cm) | Beam | 50MPa | Concrete Rectangular | 250 | 450 | 1125 | 6975 | 0.78 | 1919.72 | G300E | 4861257.95 | 38.14 | G300E | 4485724.27 | 35.2
3908 | Story42 | B16 | 50 MPa RC Beam (45 cm x 25 cm) | Beam | 50MPa | Concrete Rectangular | 250 | 450 | 1125 | 6975 | 0.78 | 1919.72 | G300E | 4782313.64 | 37.52 | G300E | 4689901.54 | 36.8
3909 | Story42 | B17 | 50 MPa RC Beam (45 cm x 25 cm) | Beam | 50MPa | Concrete Rectangular | 250 | 450 | 1125 | 6975 | 0.78 | 1919.72 | G300E | 6310789.77 | 49.52 | G300E | 3006820.41 | 23.59
3910 | Story42 | B18 | 50 MPa RC Beam (45 cm x 25 cm) | Beam | 50MPa | Concrete Rectangular | 250 | 450 | 1125 | 6975 | 0.78 | 1919.72 | G300E | 6587887.5 | 51.69 | G300E | 2898059.87 | 22.74
3911 | Story42 | B19 | 50 MPa RC Beam (45 cm x 25 cm) | Beam | 50MPa | Concrete Rectangular | 250 | 450 | 1125 | 6975 | 0.78 | 1919.72 | G300E | 6587887.5 | 51.69 | G300E | 2898059.87 | 22.74
3912 | Story42 | B2 | 50 MPa RC Beam (45 cm x 25 cm) | Beam | 50MPa | Concrete Rectangular | 250 | 450 | 1125 | 6975 | 0.78 | 1919.72 | G300E | 4861257.95 | 38.14 | G300E | 4485724.27 | 35.2
3913 | Story42 | B20 | 50 MPa RC Beam (45 cm x 25 cm) | Beam | 50MPa | Concrete Rectangular | 250 | 450 | 1125 | 6975 | 0.78 | 1919.72 | G300E | 6477238.64 | 50.82 | G300E | 2889590.95 | 22.67
3914 | Story42 | B21 | 50 MPa RC Beam (45 cm x 25 cm) | Beam | 50MPa | Concrete Rectangular | 250 | 450 | 1125 | 6975 | 0.78 | 1919.72 | G300E | 6048276.14 | 47.46 | G300E | 4230256.81 | 33.19
3915 | Story42 | B22 | 50 MPa RC Beam (45 cm x 25 cm) | Beam | 50MPa | Concrete Rectangular | 250 | 450 | 1125 | 6975 | 0.78 | 1919.72 | G300E | 7125596.59 | 55.91 | G300E | 2939558.43 | 23.06
3916 | Story42 | B23 | 50 MPa RC Beam (45 cm x 25 cm) | Beam | 50MPa | Concrete Rectangular | 250 | 450 | 1125 | 6975 | 0.78 | 1919.72 | G300E | 5812711.36 | 45.61 | G300E | 1548932.23 | 12.15
3917 | Story42 | B24 | 50 MPa RC Beam (45 cm x 25 cm) | Beam | 50MPa | Concrete Rectangular | 250 | 450 | 1125 | 6975 | 0.78 | 1919.72 | G300E | 7125596.59 | 55.91 | G300E | 2939571.27 | 23.06
3918 | Story42 | B25 | 50 MPa RC Beam (45 cm x 25 cm) | Beam | 50MPa | Concrete Rectangular | 250 | 450 | 1125 | 6975 | 0.78 | 1919.72 | G300E | 6048276.14 | 47.46 | G300E | 4230253.96 | 33.19
3919 | Story42 | B26 | 50 MPa RC Beam (45 cm x 25 cm) | Beam | 50MPa | Concrete Rectangular | 250 | 450 | 1125 | 6975 | 0.78 | 1919.72 | G300E | 6477238.64 | 50.82 | G300E | 2889590.95 | 22.67
3920 | Story42 | B27 | 50 MPa RC Beam (45 cm x 25 cm) | Beam | 50MPa | Concrete Rectangular | 250 | 450 | 1125 | 6975 | 0.78 | 1919.72 | G300E | 6587887.5 | 51.69 | G300E | 2898062.72 | 22.74
3921 | Story42 | B28 | 50 MPa RC Beam (45 cm x 25 cm) | Beam | 50MPa | Concrete Rectangular | 250 | 450 | 1125 | 6975 | 0.78 | 1919.72 | G300E | 6587887.5 | 51.69 | G300E | 2898059.87 | 22.74
3922 | Story42 | B29 | 50 MPa RC Beam (45 cm x 25 cm) | Beam | 50MPa | Concrete Rectangular | 250 | 450 | 1125 | 6975 | 0.78 | 1919.72 | G300E | 6311106.82 | 49.52 | G300E | 3006836.11 | 23.59
3923 | Story42 | B3 | 50 MPa RC Beam (45 cm x 25 cm) | Beam | 50MPa | Concrete Rectangular | 250 | 450 | 1125 | 6975 | 0.78 | 1919.72 | G300E | 6310789.77 | 49.52 | G300E | 3006821.84 | 23.59
3924 | Story42 | B30 | 50 MPa RC Beam (45 cm x 25 cm) | Beam | 50MPa | Concrete Rectangular | 250 | 450 | 1125 | 6975 | 0.78 | 1919.72 | G300E | 4782313.64 | 37.52 | G300E | 4689901.54 | 36.8
3925 | Story42 | B31 | 50 MPa RC Beam (45 cm x 25 cm) | Beam | 50MPa | Concrete Rectangular | 250 | 450 | 1125 | 6975 | 0.78 | 1919.72 | G300E | 4485242.05 | 35.19 | G300E | 4396000.41 | 34.49
3926 | Story42 | B32 | 50 MPa RC Beam (45 cm x 25 cm) | Beam | 50MPa | Concrete Rectangular | 250 | 450 | 1125 | 6975 | 0.78 | 1919.72 | G300E | 6113270.45 | 47.97 | G300E | 3312140.57 | 25.99
3927 | Story42 | B33 | 50 MPa RC Beam (45 cm x 25 cm) | Beam | 50MPa | Concrete Rectangular | 250 | 450 | 1125 | 6975 | 0.78 | 1919.72 | G300E | 6048276.14 | 47.46 | G300E | 4230253.96 | 33.19
3928 | Story42 | B34 | 50 MPa RC Beam (45 cm x 25 cm) | Beam | 50MPa | Concrete Rectangular | 250 | 450 | 1125 | 6975 | 0.78 | 1919.72 | G300E | 6477238.64 | 50.82 | G300E | 2889590.95 | 22.67
3929 | Story42 | B35 | 50 MPa RC Beam (45 cm x 25 cm) | Beam | 50MPa | Concrete Rectangular | 250 | 450 | 1125 | 6975 | 0.78 | 1919.72 | G300E | 6053665.91 | 47.5 | G300E | 2931670.18 | 23
3930 | Story42 | B36 | 50 MPa RC Beam (45 cm x 25 cm) | Beam | 50MPa | Concrete Rectangular | 250 | 450 | 1125 | 6975 | 0.78 | 1919.72 | G300E | 6053665.91 | 47.5 | G300E | 2931674.46 | 23
3931 | Story42 | B37 | 50 MPa RC Beam (45 cm x 25 cm) | Beam | 50MPa | Concrete Rectangular | 250 | 450 | 1125 | 7200 | 0.81 | 1981.65 | G300E | 7331791.3 | 57.53 | G300E | 3063260.03 | 24.04
3932 | Story42 | B38 | 50 MPa RC Beam (45 cm x 25 cm) | Beam | 50MPa | Concrete Rectangular | 250 | 450 | 1125 | 6975 | 0.78 | 1919.72 | G300E | 5372652.27 | 42.16 | G300E | 1548932.23 | 12.15
3933 | Story42 | B39 | 50 MPa RC Beam (45 cm x 25 cm) | Beam | 50MPa | Concrete Rectangular | 250 | 450 | 1125 | 7200 | 0.81 | 1981.65 | G300E | 7333356.52 | 57.54 | G300E | 3063379.77 | 24.04
3934 | Story42 | B4 | 50 MPa RC Beam (45 cm x 25 cm) | Beam | 50MPa | Concrete Rectangular | 250 | 450 | 1125 | 6975 | 0.78 | 1919.72 | G300E | 4782313.64 | 37.52 | G300E | 4689901.54 | 36.8
3935 | Story42 | B40 | 50 MPa RC Beam (45 cm x 25 cm) | Beam | 50MPa | Concrete Rectangular | 250 | 450 | 1125 | 6975 | 0.78 | 1919.72 | G300E | 6053665.91 | 47.5 | G300E | 2931657.34 | 23
3936 | Story42 | B41 | 50 MPa RC Beam (45 cm x 25 cm) | Beam | 50MPa | Concrete Rectangular | 250 | 450 | 1125 | 6975 | 0.78 | 1919.72 | G300E | 6053348.86 | 47.5 | G300E | 2931677.31 | 23
3937 | Story42 | B42 | 50 MPa RC Beam (45 cm x 25 cm) | Beam | 50MPa | Concrete Rectangular | 250 | 450 | 1125 | 6975 | 0.78 | 1919.72 | G300E | 6477238.64 | 50.82 | G300E | 2889599.51 | 22.67
3938 | Story42 | B43 | 50 MPa RC Beam (45 cm x 25 cm) | Beam | 50MPa | Concrete Rectangular | 250 | 450 | 1125 | 6975 | 0.78 | 1919.72 | G300E | 6048593.18 | 47.46 | G300E | 4230269.65 | 33.19
3939 | Story42 | B44 | 50 MPa RC Beam (45 cm x 25 cm) | Beam | 50MPa | Concrete Rectangular | 250 | 450 | 1125 | 6975 | 0.78 | 1919.72 | G300E | 6113587.5 | 47.97 | G300E | 3312157.69 | 25.99
3940 | Story42 | B45 | 50 MPa RC Beam (45 cm x 25 cm) | Beam | 50MPa | Concrete Rectangular | 250 | 450 | 1125 | 6975 | 0.78 | 1919.72 | G300E | 4485242.05 | 35.19 | G300E | 4396000.41 | 34.49
3941 | Story42 | B46 | 50 MPa RC Beam (45 cm x 25 cm) | Beam | 50MPa | Concrete Rectangular | 250 | 450 | 1125 | 6975 | 0.78 | 1919.72 | G300E | 4200218.18 | 32.96 | G300E | 2837404.95 | 22.26
3942 | Story42 | B47 | 50 MPa RC Beam (45 cm x 25 cm) | Beam | 50MPa | Concrete Rectangular | 250 | 450 | 1125 | 6975 | 0.78 | 1919.72 | G300E | 7190907.95 | 56.42 | G300E | 3596014.51 | 28.22
3943 | Story42 | B48 | 50 MPa RC Beam (45 cm x 25 cm) | Beam | 50MPa | Concrete Rectangular | 250 | 450 | 1125 | 6975 | 0.78 | 1919.72 | G300E | 5812711.36 | 45.61 | G300E | 1548932.23 | 12.15
3944 | Story42 | B49 | 50 MPa RC Beam (45 cm x 25 cm) | Beam | 50MPa | Concrete Rectangular | 250 | 450 | 1125 | 6975 | 0.78 | 1919.72 | G300E | 7125596.59 | 55.91 | G300E | 2939558.43 | 23.06
3945 | Story42 | B5 | 50 MPa RC Beam (45 cm x 25 cm) | Beam | 50MPa | Concrete Rectangular | 250 | 450 | 1125 | 6975 | 0.78 | 1919.72 | G300E | 6113270.45 | 47.97 | G300E | 3312142 | 25.99
3946 | Story42 | B50 | 50 MPa RC Beam (45 cm x 25 cm) | Beam | 50MPa | Concrete Rectangular | 250 | 450 | 1125 | 6975 | 0.78 | 1919.72 | G300E | 5372652.27 | 42.16 | G300E | 1548932.23 | 12.15
3947 | Story42 | B51 | 50 MPa RC Beam (45 cm x 25 cm) | Beam | 50MPa | Concrete Rectangular | 250 | 450 | 1125 | 7200 | 0.81 | 1981.65 | G300E | 7332104.35 | 57.53 | G300E | 3062037.44 | 24.03
3948 | Story42 | B55 | 50 MPa RC Beam (45 cm x 25 cm) | Beam | 50MPa | Concrete Rectangular | 250 | 450 | 1125 | 6975 | 0.78 | 1919.72 | G300E | 7102672.83 | 55.73 | G300E | 2967579.56 | 23.28
3949 | Story42 | B56 | 50 MPa RC Beam (45 cm x 25 cm) | Beam | 50MPa | Concrete Rectangular | 250 | 450 | 1125 | 6975 | 0.78 | 1919.72 | G300E | 5372969.32 | 42.16 | G300E | 1548932.23 | 12.15
3950 | Story42 | B57 | 50 MPa RC Beam (45 cm x 25 cm) | Beam | 50MPa | Concrete Rectangular | 250 | 450 | 1125 | 6975 | 0.78 | 1919.72 | G300E | 7124645.45 | 55.9 | G300E | 2939525.61 | 23.06
3951 | Story42 | B58 | 50 MPa RC Beam (45 cm x 25 cm) | Beam | 50MPa | Concrete Rectangular | 250 | 450 | 1125 | 6975 | 0.78 | 1919.72 | G300E | 5812711.36 | 45.61 | G300E | 1548932.23 | 12.15
3952 | Story42 | B59 | 50 MPa RC Beam (45 cm x 25 cm) | Beam | 50MPa | Concrete Rectangular | 250 | 450 | 1125 | 6975 | 0.78 | 1919.72 | G300E | 7190907.95 | 56.42 | G300E | 3596027.35 | 28.22
3953 | Story42 | B6 | 50 MPa RC Beam (45 cm x 25 cm) | Beam | 50MPa | Concrete Rectangular | 250 | 450 | 1125 | 6975 | 0.78 | 1919.72 | G300E | 4485242.05 | 35.19 | G300E | 4396000.41 | 34.49
3954 | Story42 | B60 | 50 MPa RC Beam (45 cm x 25 cm) | Beam | 50MPa | Concrete Rectangular | 250 | 450 | 1125 | 6975 | 0.78 | 1919.72 | G300E | 4200852.27 | 32.96 | G300E | 2837404.95 | 22.26
3955 | Story42 | B61 | 50 MPa RC Beam (45 cm x 25 cm) | Beam | 50MPa | Concrete Rectangular | 250 | 450 | 1125 | 6975 | 0.78 | 1919.72 | G300E | 4485242.05 | 35.19 | G300E | 4396000.41 | 34.49
3956 | Story42 | B62 | 50 MPa RC Beam (45 cm x 25 cm) | Beam | 50MPa | Concrete Rectangular | 250 | 450 | 1125 | 6975 | 0.78 | 1919.72 | G300E | 7190907.95 | 56.42 | G300E | 3596015.94 | 28.22
3957 | Story42 | B63 | 50 MPa RC Beam (45 cm x 25 cm) | Beam | 50MPa | Concrete Rectangular | 250 | 450 | 1125 | 6975 | 0.78 | 1919.72 | G300E | 6048276.14 | 47.46 | G300E | 4230251.11 | 33.19
3958 | Story42 | B64 | 50 MPa RC Beam (45 cm x 25 cm) | Beam | 50MPa | Concrete Rectangular | 250 | 450 | 1125 | 6975 | 0.78 | 1919.72 | G300E | 7125596.59 | 55.91 | G300E | 2939561.28 | 23.06
3959 | Story42 | B65 | 50 MPa RC Beam (45 cm x 25 cm) | Beam | 50MPa | Concrete Rectangular | 250 | 450 | 1125 | 6975 | 0.78 | 1919.72 | G300E | 6053665.91 | 47.5 | G300E | 2931671.6 | 23
3960 | Story42 | B66 | 50 MPa RC Beam (45 cm x 25 cm) | Beam | 50MPa | Concrete Rectangular | 250 | 450 | 1125 | 7200 | 0.81 | 1981.65 | G300E | 7331791.3 | 57.53 | G300E | 3062041.67 | 24.03
3961 | Story42 | B67 | 50 MPa RC Beam (45 cm x 25 cm) | Beam | 50MPa | Concrete Rectangular | 250 | 450 | 1125 | 6975 | 0.78 | 1919.72 | G300E | 7102672.83 | 55.73 | G300E | 2967526.34 | 23.28
3962 | Story42 | B69 | 50 MPa RC Beam (45 cm x 25 cm) | Beam | 50MPa | Concrete Rectangular | 250 | 450 | 1125 | 6975 | 0.78 | 1919.72 | G300E | 6972270.65 | 54.71 | G300E | 2944568.73 | 23.1
3963 | Story42 | B7 | 50 MPa RC Beam (45 cm x 25 cm) | Beam | 50MPa | Concrete Rectangular | 250 | 450 | 1125 | 6975 | 0.78 | 1919.72 | G300E | 7190907.95 | 56.42 | G300E | 3596011.66 | 28.22
3964 | Story42 | B70 | 50 MPa RC Beam (45 cm x 25 cm) | Beam | 50MPa | Concrete Rectangular | 250 | 450 | 1125 | 6975 | 0.78 | 1919.72 | G300E | 6962566.3 | 54.63 | G300E | 2942944.92 | 23.09
3965 | Story42 | B71 | 50 MPa RC Beam (45 cm x 25 cm) | Beam | 50MPa | Concrete Rectangular | 250 | 450 | 1125 | 6975 | 0.78 | 1919.72 | G300E | 6071420.45 | 47.64 | G300E | 2933082.61 | 23.01
3966 | Story42 | B72 | 50 MPa RC Beam (45 cm x 25 cm) | Beam | 50MPa | Concrete Rectangular | 250 | 450 | 1125 | 6975 | 0.78 | 1919.72 | G300E | 7124011.36 | 55.9 | G300E | 2939451.42 | 23.06
3967 | Story42 | B73 | 50 MPa RC Beam (45 cm x 25 cm) | Beam | 50MPa | Concrete Rectangular | 250 | 450 | 1125 | 6975 | 0.78 | 1919.72 | G300E | 6041935.23 | 47.41 | G300E | 4230071.34 | 33.19
3968 | Story42 | B74 | 50 MPa RC Beam (45 cm x 25 cm) | Beam | 50MPa | Concrete Rectangular | 250 | 450 | 1125 | 6975 | 0.78 | 1919.72 | G300E | 7189639.77 | 56.41 | G300E | 3595906.08 | 28.21
3969 | Story42 | B75 | 50 MPa RC Beam (45 cm x 25 cm) | Beam | 50MPa | Concrete Rectangular | 250 | 450 | 1125 | 6975 | 0.78 | 1919.72 | G300E | 4484290.91 | 35.19 | G300E | 4396000.41 | 34.49
3970 | Story42 | B76 | 50 MPa RC Beam (45 cm x 25 cm) | Beam | 50MPa | Concrete Rectangular | 250 | 450 | 1125 | 6975 | 0.78 | 1919.72 | G300E | 4782313.64 | 37.52 | G300E | 4689901.54 | 36.8
3971 | Story42 | B77 | 50 MPa RC Beam (45 cm x 25 cm) | Beam | 50MPa | Concrete Rectangular | 250 | 450 | 1125 | 6975 | 0.78 | 1919.72 | G300E | 6113270.45 | 47.97 | G300E | 3312146.28 | 25.99
3972 | Story42 | B78 | 50 MPa RC Beam (45 cm x 25 cm) | Beam | 50MPa | Concrete Rectangular | 250 | 450 | 1125 | 6975 | 0.78 | 1919.72 | G300E | 6587887.5 | 51.69 | G300E | 2898061.3 | 22.74
3973 | Story42 | B79 | 50 MPa RC Beam (45 cm x 25 cm) | Beam | 50MPa | Concrete Rectangular | 250 | 450 | 1125 | 6975 | 0.78 | 1919.72 | G300E | 6477238.64 | 50.82 | G300E | 2889592.38 | 22.67
3974 | Story42 | B8 | 50 MPa RC Beam (45 cm x 25 cm) | Beam | 50MPa | Concrete Rectangular | 250 | 450 | 1125 | 6975 | 0.78 | 1919.72 | G300E | 4200218.18 | 32.96 | G300E | 2837404.95 | 22.26
3975 | Story42 | B80 | 50 MPa RC Beam (45 cm x 25 cm) | Beam | 50MPa | Concrete Rectangular | 250 | 450 | 1125 | 6975 | 0.78 | 1919.72 | G300E | 6477238.64 | 50.82 | G300E | 2889593.81 | 22.67
3976 | Story42 | B81 | 50 MPa RC Beam (45 cm x 25 cm) | Beam | 50MPa | Concrete Rectangular | 250 | 450 | 1125 | 6975 | 0.78 | 1919.72 | G300E | 6053348.86 | 47.5 | G300E | 2931700.14 | 23
3977 | Story42 | B82 | 50 MPa RC Beam (45 cm x 25 cm) | Beam | 50MPa | Concrete Rectangular | 250 | 450 | 1125 | 6975 | 0.78 | 1919.72 | G300E | 7124645.45 | 55.9 | G300E | 2939528.46 | 23.06
3978 | Story42 | B83 | 50 MPa RC Beam (45 cm x 25 cm) | Beam | 50MPa | Concrete Rectangular | 250 | 450 | 1125 | 6975 | 0.78 | 1919.72 | G300E | 5372335.23 | 42.15 | G300E | 1548932.23 | 12.15
3979 | Story42 | B84 | 50 MPa RC Beam (45 cm x 25 cm) | Beam | 50MPa | Concrete Rectangular | 250 | 450 | 1125 | 6975 | 0.78 | 1919.72 | G300E | 7124328.41 | 55.9 | G300E | 2939318.74 | 23.06
3980 | Story42 | B85 | 50 MPa RC Beam (45 cm x 25 cm) | Beam | 50MPa | Concrete Rectangular | 250 | 450 | 1125 | 6975 | 0.78 | 1919.72 | G300E | 6070152.27 | 47.63 | G300E | 2932096.76 | 23.01
3981 | Story42 | B86 | 50 MPa RC Beam (45 cm x 25 cm) | Beam | 50MPa | Concrete Rectangular | 250 | 450 | 1125 | 6975 | 0.78 | 1919.72 | G300E | 6444900 | 50.57 | G300E | 2874798.88 | 22.56
3982 | Story42 | B87 | 50 MPa RC Beam (45 cm x 25 cm) | Beam | 50MPa | Concrete Rectangular | 250 | 450 | 1125 | 6975 | 0.78 | 1919.72 | G300E | 6436656.82 | 50.5 | G300E | 2873603.3 | 22.55
3983 | Story42 | B88 | 50 MPa RC Beam (45 cm x 25 cm) | Beam | 50MPa | Concrete Rectangular | 250 | 450 | 1125 | 6975 | 0.78 | 1919.72 | G300E | 6554597.73 | 51.43 | G300E | 2886299.54 | 22.65
3984 | Story42 | B89 | 50 MPa RC Beam (45 cm x 25 cm) | Beam | 50MPa | Concrete Rectangular | 250 | 450 | 1125 | 6975 | 0.78 | 1919.72 | G300E | 6110100 | 47.94 | G300E | 3312003.61 | 25.99
3985 | Story42 | B9 | 50 MPa RC Beam (45 cm x 25 cm) | Beam | 50MPa | Concrete Rectangular | 250 | 450 | 1125 | 6975 | 0.78 | 1919.72 | G300E | 7190907.95 | 56.42 | G300E | 3596014.51 | 28.22
3986 | Story42 | B90 | 50 MPa RC Beam (45 cm x 25 cm) | Beam | 50MPa | Concrete Rectangular | 250 | 450 | 1125 | 6975 | 0.78 | 1919.72 | G300E | 4778826.14 | 37.5 | G300E | 4689901.54 | 36.8
3987 | Story42 | B91 | 50 MPa RC Beam (45 cm x 25 cm) | Beam | 50MPa | Concrete Rectangular | 250 | 450 | 1125 | 6975 | 0.78 | 1919.72 | G300E | 4861575 | 38.15 | G300E | 4485724.27 | 35.2
3988 | Story42 | B92 | 50 MPa RC Beam (45 cm x 25 cm) | Beam | 50MPa | Concrete Rectangular | 250 | 450 | 1125 | 6975 | 0.78 | 1919.72 | G300E | 6310789.77 | 49.52 | G300E | 3006827.54 | 23.59
3989 | Story42 | B93 | 50 MPa RC Beam (45 cm x 25 cm) | Beam | 50MPa | Concrete Rectangular | 250 | 450 | 1125 | 6975 | 0.78 | 1919.72 | G300E | 6311106.82 | 49.52 | G300E | 3006836.11 | 23.59
3990 | Story42 | B94 | 50 MPa RC Beam (45 cm x 25 cm) | Beam | 50MPa | Concrete Rectangular | 250 | 450 | 1125 | 6975 | 0.78 | 1919.72 | G300E | 6587887.5 | 51.69 | G300E | 2898061.3 | 22.74
3991 | Story42 | B95 | 50 MPa RC Beam (45 cm x 25 cm) | Beam | 50MPa | Concrete Rectangular | 250 | 450 | 1125 | 6975 | 0.78 | 1919.72 | G300E | 6113587.5 | 47.97 | G300E | 3312157.69 | 25.99
3992 | Story42 | B96 | 50 MPa RC Beam (45 cm x 25 cm) | Beam | 50MPa | Concrete Rectangular | 250 | 450 | 1125 | 6975 | 0.78 | 1919.72 | G300E | 6048593.18 | 47.46 | G300E | 4230272.51 | 33.19
3993 | Story42 | B97 | 50 MPa RC Beam (45 cm x 25 cm) | Beam | 50MPa | Concrete Rectangular | 250 | 450 | 1125 | 6975 | 0.78 | 1919.72 | G300E | 7190907.95 | 56.42 | G300E | 3596025.93 | 28.22
3994 | Story42 | B98 | 50 MPa RC Beam (45 cm x 25 cm) | Beam | 50MPa | Concrete Rectangular | 250 | 450 | 1125 | 6975 | 0.78 | 1919.72 | G300E | 5812711.36 | 45.61 | G300E | 1548932.23 | 12.15
3995 | Story42 | B99 | 50 MPa RC Beam (45 cm x 25 cm) | Beam | 50MPa | Concrete Rectangular | 250 | 450 | 1125 | 6975 | 0.78 | 1919.72 | G300E | 7189639.77 | 56.41 | G300E | 3595907.51 | 28.21
3996 | Story43 | B1 | 50 MPa RC Beam (42.5 cm x 25 cm) | Beam | 50MPa | Concrete Rectangular | 250 | 425 | 1062.5 | 7000 | 0.74 | 1819.57 | G300E | 5201636.36 | 40.81 | G300E | 4327729.8 | 33.96
3997 | Story43 | B10 | 50 MPa RC Beam (42.5 cm x 25 cm) | Beam | 50MPa | Concrete Rectangular | 250 | 425 | 1062.5 | 7000 | 0.74 | 1819.57 | G300E | 4727545.45 | 37.09 | G300E | 4200457.07 | 32.96
3998 | Story43 | B100 | 50 MPa RC Beam (42.5 cm x 25 cm) | Beam | 50MPa | Concrete Rectangular | 250 | 425 | 1062.5 | 7000 | 0.74 | 1819.57 | G300E | 6289818.18 | 49.35 | G300E | 4058224.15 | 31.84
3999 | Story43 | B101 | 50 MPa RC Beam (42.5 cm x 25 cm) | Beam | 50MPa | Concrete Rectangular | 250 | 425 | 1062.5 | 7000 | 0.74 | 1819.57 | G300E | 6284727.27 | 49.31 | G300E | 4100090.51 | 32.17
4000 | Story43 | B102 | 50 MPa RC Beam (42.5 cm x 25 cm) | Beam | 50MPa | Concrete Rectangular | 250 | 425 | 1062.5 | 7000 | 0.74 | 1819.57 | G300E | 7089090.91 | 55.62 | G300E | 2775936.23 | 21.78
4001 | Story43 | B103 | 50 MPa RC Beam (42.5 cm x 25 cm) | Beam | 50MPa | Concrete Rectangular | 250 | 425 | 1062.5 | 7000 | 0.74 | 1819.57 | G300E | 6509045.45 | 51.07 | G300E | 3228422.75 | 25.33
4002 | Story43 | B104 | 50 MPa RC Beam (42.5 cm x 25 cm) | Beam | 50MPa | Concrete Rectangular | 250 | 425 | 1062.5 | 7000 | 0.74 | 1819.57 | G300E | 6508409.09 | 51.07 | G300E | 3497680.38 | 27.44
4003 | Story43 | B105 | 50 MPa RC Beam (42.5 cm x 25 cm) | Beam | 50MPa | Concrete Rectangular | 250 | 425 | 1062.5 | 7000 | 0.74 | 1819.57 | G300E | 5187636.36 | 40.7 | G300E | 4327729.8 | 33.96
4004 | Story43 | B106 | 50 MPa RC Beam (42.5 cm x 25 cm) | Beam | 50MPa | Concrete Rectangular | 250 | 425 | 1062.5 | 7000 | 0.74 | 1819.57 | G300E | 5201636.36 | 40.81 | G300E | 4327729.8 | 33.96
4005 | Story43 | B107 | 50 MPa RC Beam (42.5 cm x 25 cm) | Beam | 50MPa | Concrete Rectangular | 250 | 425 | 1062.5 | 7000 | 0.74 | 1819.57 | G300E | 5065136.36 | 39.74 | G300E | 4493502.52 | 35.26
4006 | Story43 | B108 | 50 MPa RC Beam (42.5 cm x 25 cm) | Beam | 50MPa | Concrete Rectangular | 250 | 425 | 1062.5 | 7000 | 0.74 | 1819.57 | G300E | 4727545.45 | 37.09 | G300E | 4200457.07 | 32.96
4007 | Story43 | B109 | 50 MPa RC Beam (42.5 cm x 25 cm) | Beam | 50MPa | Concrete Rectangular | 250 | 425 | 1062.5 | 7000 | 0.74 | 1819.57 | G300E | 4373090.91 | 34.31 | G300E | 2717093.43 | 21.32
4008 | Story43 | B11 | 50 MPa RC Beam (42.5 cm x 25 cm) | Beam | 50MPa | Concrete Rectangular | 250 | 425 | 1062.5 | 7000 | 0.74 | 1819.57 | G300E | 6288863.64 | 49.34 | G300E | 4100228.44 | 32.17
4009 | Story43 | B110 | 50 MPa RC Beam (42.5 cm x 25 cm) | Beam | 50MPa | Concrete Rectangular | 250 | 425 | 1062.5 | 7000 | 0.74 | 1819.57 | G300E | 4725954.55 | 37.08 | G300E | 4199502.52 | 32.95
4010 | Story43 | B111 | 50 MPa RC Beam (42.5 cm x 25 cm) | Beam | 50MPa | Concrete Rectangular | 250 | 425 | 1062.5 | 7000 | 0.74 | 1819.57 | G300E | 5062909.09 | 39.73 | G300E | 4493502.52 | 35.26
4011 | Story43 | B112 | 50 MPa RC Beam (42.5 cm x 25 cm) | Beam | 50MPa | Concrete Rectangular | 250 | 425 | 1062.5 | 7000 | 0.74 | 1819.57 | G300E | 5183818.18 | 40.67 | G300E | 4327411.61 | 33.95
4012 | Story43 | B12 | 50 MPa RC Beam (42.5 cm x 25 cm) | Beam | 50MPa | Concrete Rectangular | 250 | 425 | 1062.5 | 7000 | 0.74 | 1819.57 | G300E | 5065136.36 | 39.74 | G300E | 4493502.52 | 35.26
4013 | Story43 | B13 | 50 MPa RC Beam (42.5 cm x 25 cm) | Beam | 50MPa | Concrete Rectangular | 250 | 425 | 1062.5 | 7000 | 0.74 | 1819.57 | G300E | 6496000 | 50.97 | G300E | 2879006.45 | 22.59
4014 | Story43 | B14 | 50 MPa RC Beam (42.5 cm x 25 cm) | Beam | 50MPa | Concrete Rectangular | 250 | 425 | 1062.5 | 7000 | 0.74 | 1819.57 | G300E | 5201636.36 | 40.81 | G300E | 4327729.8 | 33.96
4015 | Story43 | B15 | 50 MPa RC Beam (42.5 cm x 25 cm) | Beam | 50MPa | Concrete Rectangular | 250 | 425 | 1062.5 | 7000 | 0.74 | 1819.57 | G300E | 5201636.36 | 40.81 | G300E | 4327729.8 | 33.96
4016 | Story43 | B16 | 50 MPa RC Beam (42.5 cm x 25 cm) | Beam | 50MPa | Concrete Rectangular | 250 | 425 | 1062.5 | 7000 | 0.74 | 1819.57 | G300E | 5065136.36 | 39.74 | G300E | 4493502.52 | 35.26
4017 | Story43 | B17 | 50 MPa RC Beam (42.5 cm x 25 cm) | Beam | 50MPa | Concrete Rectangular | 250 | 425 | 1062.5 | 7000 | 0.74 | 1819.57 | G300E | 6496000 | 50.97 | G300E | 2878999.69 | 22.59
4018 | Story43 | B18 | 50 MPa RC Beam (42.5 cm x 25 cm) | Beam | 50MPa | Concrete Rectangular | 250 | 425 | 1062.5 | 7000 | 0.74 | 1819.57 | G300E | 7141590.91 | 56.04 | G300E | 2786845.01 | 21.87
4019 | Story43 | B19 | 50 MPa RC Beam (42.5 cm x 25 cm) | Beam | 50MPa | Concrete Rectangular | 250 | 425 | 1062.5 | 7000 | 0.74 | 1819.57 | G300E | 7141590.91 | 56.04 | G300E | 2786845.01 | 21.87
4020 | Story43 | B2 | 50 MPa RC Beam (42.5 cm x 25 cm) | Beam | 50MPa | Concrete Rectangular | 250 | 425 | 1062.5 | 7000 | 0.74 | 1819.57 | G300E | 5201636.36 | 40.81 | G300E | 4327729.8 | 33.96
4021 | Story43 | B20 | 50 MPa RC Beam (42.5 cm x 25 cm) | Beam | 50MPa | Concrete Rectangular | 250 | 425 | 1062.5 | 7000 | 0.74 | 1819.57 | G300E | 6975500 | 54.73 | G300E | 2777642.8 | 21.79
4022 | Story43 | B21 | 50 MPa RC Beam (42.5 cm x 25 cm) | Beam | 50MPa | Concrete Rectangular | 250 | 425 | 1062.5 | 7000 | 0.74 | 1819.57 | G300E | 6296500 | 49.4 | G300E | 4058393.18 | 31.84
4023 | Story43 | B22 | 50 MPa RC Beam (42.5 cm x 25 cm) | Beam | 50MPa | Concrete Rectangular | 250 | 425 | 1062.5 | 7000 | 0.74 | 1819.57 | G300E | 7654500 | 60.06 | G300E | 2834267.86 | 22.24
4024 | Story43 | B23 | 50 MPa RC Beam (42.5 cm x 25 cm) | Beam | 50MPa | Concrete Rectangular | 250 | 425 | 1062.5 | 7000 | 0.74 | 1819.57 | G300E | 6371590.91 | 49.99 | G300E | 1491356.2 | 11.7
4025 | Story43 | B24 | 50 MPa RC Beam (42.5 cm x 25 cm) | Beam | 50MPa | Concrete Rectangular | 250 | 425 | 1062.5 | 7000 | 0.74 | 1819.57 | G300E | 7654500 | 60.06 | G300E | 2834278.68 | 22.24
4026 | Story43 | B25 | 50 MPa RC Beam (42.5 cm x 25 cm) | Beam | 50MPa | Concrete Rectangular | 250 | 425 | 1062.5 | 7000 | 0.74 | 1819.57 | G300E | 6296181.82 | 49.4 | G300E | 4058389.12 | 31.84
4027 | Story43 | B26 | 50 MPa RC Beam (42.5 cm x 25 cm) | Beam | 50MPa | Concrete Rectangular | 250 | 425 | 1062.5 | 7000 | 0.74 | 1819.57 | G300E | 6975181.82 | 54.73 | G300E | 2777642.8 | 21.79
4028 | Story43 | B27 | 50 MPa RC Beam (42.5 cm x 25 cm) | Beam | 50MPa | Concrete Rectangular | 250 | 425 | 1062.5 | 7000 | 0.74 | 1819.57 | G300E | 7141590.91 | 56.04 | G300E | 2786846.36 | 21.87
4029 | Story43 | B28 | 50 MPa RC Beam (42.5 cm x 25 cm) | Beam | 50MPa | Concrete Rectangular | 250 | 425 | 1062.5 | 7000 | 0.74 | 1819.57 | G300E | 7141590.91 | 56.04 | G300E | 2786843.66 | 21.87
4030 | Story43 | B29 | 50 MPa RC Beam (42.5 cm x 25 cm) | Beam | 50MPa | Concrete Rectangular | 250 | 425 | 1062.5 | 7000 | 0.74 | 1819.57 | G300E | 6496000 | 50.97 | G300E | 2879014.57 | 22.59
4031 | Story43 | B3 | 50 MPa RC Beam (42.5 cm x 25 cm) | Beam | 50MPa | Concrete Rectangular | 250 | 425 | 1062.5 | 7000 | 0.74 | 1819.57 | G300E | 6496000 | 50.97 | G300E | 2879001.05 | 22.59
4032 | Story43 | B30 | 50 MPa RC Beam (42.5 cm x 25 cm) | Beam | 50MPa | Concrete Rectangular | 250 | 425 | 1062.5 | 7000 | 0.74 | 1819.57 | G300E | 5065136.36 | 39.74 | G300E | 4493502.52 | 35.26
4033 | Story43 | B31 | 50 MPa RC Beam (42.5 cm x 25 cm) | Beam | 50MPa | Concrete Rectangular | 250 | 425 | 1062.5 | 7000 | 0.74 | 1819.57 | G300E | 4727545.45 | 37.09 | G300E | 4200457.07 | 32.96
4034 | Story43 | B32 | 50 MPa RC Beam (42.5 cm x 25 cm) | Beam | 50MPa | Concrete Rectangular | 250 | 425 | 1062.5 | 7000 | 0.74 | 1819.57 | G300E | 6400227.27 | 50.22 | G300E | 4100224.39 | 32.17
4035 | Story43 | B33 | 50 MPa RC Beam (42.5 cm x 25 cm) | Beam | 50MPa | Concrete Rectangular | 250 | 425 | 1062.5 | 7000 | 0.74 | 1819.57 | G300E | 6296500 | 49.4 | G300E | 4058390.48 | 31.84
4036 | Story43 | B34 | 50 MPa RC Beam (42.5 cm x 25 cm) | Beam | 50MPa | Concrete Rectangular | 250 | 425 | 1062.5 | 7000 | 0.74 | 1819.57 | G300E | 6975181.82 | 54.73 | G300E | 2777642.8 | 21.79
4037 | Story43 | B35 | 50 MPa RC Beam (42.5 cm x 25 cm) | Beam | 50MPa | Concrete Rectangular | 250 | 425 | 1062.5 | 7000 | 0.74 | 1819.57 | G300E | 6239545.45 | 48.96 | G300E | 2806112.19 | 22.02
4038 | Story43 | B36 | 50 MPa RC Beam (42.5 cm x 25 cm) | Beam | 50MPa | Concrete Rectangular | 250 | 425 | 1062.5 | 7000 | 0.74 | 1819.57 | G300E | 6239545.45 | 48.96 | G300E | 2806114.9 | 22.02
4039 | Story43 | B37 | 50 MPa RC Beam (42.5 cm x 25 cm) | Beam | 50MPa | Concrete Rectangular | 250 | 425 | 1062.5 | 7200 | 0.76 | 1871.56 | G300E | 7885565.22 | 61.87 | G300E | 2984878.88 | 23.42
4040 | Story43 | B38 | 50 MPa RC Beam (42.5 cm x 25 cm) | Beam | 50MPa | Concrete Rectangular | 250 | 425 | 1062.5 | 7000 | 0.74 | 1819.57 | G300E | 5831636.36 | 45.76 | G300E | 1480002.52 | 11.61
4041 | Story43 | B39 | 50 MPa RC Beam (42.5 cm x 25 cm) | Beam | 50MPa | Concrete Rectangular | 250 | 425 | 1062.5 | 7200 | 0.76 | 1871.56 | G300E | 7887130.43 | 61.89 | G300E | 2984953.38 | 23.42
4042 | Story43 | B4 | 50 MPa RC Beam (42.5 cm x 25 cm) | Beam | 50MPa | Concrete Rectangular | 250 | 425 | 1062.5 | 7000 | 0.74 | 1819.57 | G300E | 5065136.36 | 39.74 | G300E | 4493502.52 | 35.26
4043 | Story43 | B40 | 50 MPa RC Beam (42.5 cm x 25 cm) | Beam | 50MPa | Concrete Rectangular | 250 | 425 | 1062.5 | 7000 | 0.74 | 1819.57 | G300E | 6239545.45 | 48.96 | G300E | 2806106.78 | 22.02
4044 | Story43 | B41 | 50 MPa RC Beam (42.5 cm x 25 cm) | Beam | 50MPa | Concrete Rectangular | 250 | 425 | 1062.5 | 7000 | 0.74 | 1819.57 | G300E | 6239545.45 | 48.96 | G300E | 2806121.66 | 22.02
4045 | Story43 | B42 | 50 MPa RC Beam (42.5 cm x 25 cm) | Beam | 50MPa | Concrete Rectangular | 250 | 425 | 1062.5 | 7000 | 0.74 | 1819.57 | G300E | 6975818.18 | 54.73 | G300E | 2777648.2 | 21.79
4046 | Story43 | B43 | 50 MPa RC Beam (42.5 cm x 25 cm) | Beam | 50MPa | Concrete Rectangular | 250 | 425 | 1062.5 | 7000 | 0.74 | 1819.57 | G300E | 6296500 | 49.4 | G300E | 4058405.35 | 31.84
4047 | Story43 | B44 | 50 MPa RC Beam (42.5 cm x 25 cm) | Beam | 50MPa | Concrete Rectangular | 250 | 425 | 1062.5 | 7000 | 0.74 | 1819.57 | G300E | 6400227.27 | 50.22 | G300E | 4100239.26 | 32.17
4048 | Story43 | B45 | 50 MPa RC Beam (42.5 cm x 25 cm) | Beam | 50MPa | Concrete Rectangular | 250 | 425 | 1062.5 | 7000 | 0.74 | 1819.57 | G300E | 4727545.45 | 37.09 | G300E | 4200457.07 | 32.96
4049 | Story43 | B46 | 50 MPa RC Beam (42.5 cm x 25 cm) | Beam | 50MPa | Concrete Rectangular | 250 | 425 | 1062.5 | 7000 | 0.74 | 1819.57 | G300E | 4373090.91 | 34.31 | G300E | 2717093.43 | 21.32
4050 | Story43 | B47 | 50 MPa RC Beam (42.5 cm x 25 cm) | Beam | 50MPa | Concrete Rectangular | 250 | 425 | 1062.5 | 7000 | 0.74 | 1819.57 | G300E | 7681863.64 | 60.27 | G300E | 3461746.43 | 27.16
4051 | Story43 | B48 | 50 MPa RC Beam (42.5 cm x 25 cm) | Beam | 50MPa | Concrete Rectangular | 250 | 425 | 1062.5 | 7000 | 0.74 | 1819.57 | G300E | 6371272.73 | 49.99 | G300E | 1491356.2 | 11.7
4052 | Story43 | B49 | 50 MPa RC Beam (42.5 cm x 25 cm) | Beam | 50MPa | Concrete Rectangular | 250 | 425 | 1062.5 | 7000 | 0.74 | 1819.57 | G300E | 7654181.82 | 60.06 | G300E | 2834271.92 | 22.24
4053 | Story43 | B5 | 50 MPa RC Beam (42.5 cm x 25 cm) | Beam | 50MPa | Concrete Rectangular | 250 | 425 | 1062.5 | 7000 | 0.74 | 1819.57 | G300E | 6288863.64 | 49.34 | G300E | 4100224.39 | 32.17
4054 | Story43 | B50 | 50 MPa RC Beam (42.5 cm x 25 cm) | Beam | 50MPa | Concrete Rectangular | 250 | 425 | 1062.5 | 7000 | 0.74 | 1819.57 | G300E | 5831636.36 | 45.76 | G300E | 1480002.52 | 11.61
4055 | Story43 | B51 | 50 MPa RC Beam (42.5 cm x 25 cm) | Beam | 50MPa | Concrete Rectangular | 250 | 425 | 1062.5 | 7200 | 0.76 | 1871.56 | G300E | 7886504.35 | 61.88 | G300E | 2984898.83 | 23.42
4056 | Story43 | B55 | 50 MPa RC Beam (42.5 cm x 25 cm) | Beam | 50MPa | Concrete Rectangular | 250 | 425 | 1062.5 | 7000 | 0.74 | 1819.57 | G300E | 7666826.09 | 60.16 | G300E | 2901991.45 | 22.77
4057 | Story43 | B56 | 50 MPa RC Beam (42.5 cm x 25 cm) | Beam | 50MPa | Concrete Rectangular | 250 | 425 | 1062.5 | 7000 | 0.74 | 1819.57 | G300E | 5831954.55 | 45.76 | G300E | 1480002.52 | 11.61
4058 | Story43 | B57 | 50 MPa RC Beam (42.5 cm x 25 cm) | Beam | 50MPa | Concrete Rectangular | 250 | 425 | 1062.5 | 7000 | 0.74 | 1819.57 | G300E | 7654181.82 | 60.06 | G300E | 2834234.06 | 22.24
4059 | Story43 | B58 | 50 MPa RC Beam (42.5 cm x 25 cm) | Beam | 50MPa | Concrete Rectangular | 250 | 425 | 1062.5 | 7000 | 0.74 | 1819.57 | G300E | 6371272.73 | 49.99 | G300E | 1491342.68 | 11.7
4060 | Story43 | B59 | 50 MPa RC Beam (42.5 cm x 25 cm) | Beam | 50MPa | Concrete Rectangular | 250 | 425 | 1062.5 | 7000 | 0.74 | 1819.57 | G300E | 7681863.64 | 60.27 | G300E | 3461759.95 | 27.16
4061 | Story43 | B6 | 50 MPa RC Beam (42.5 cm x 25 cm) | Beam | 50MPa | Concrete Rectangular | 250 | 425 | 1062.5 | 7000 | 0.74 | 1819.57 | G300E | 4727545.45 | 37.09 | G300E | 4200457.07 | 32.96
4062 | Story43 | B60 | 50 MPa RC Beam (42.5 cm x 25 cm) | Beam | 50MPa | Concrete Rectangular | 250 | 425 | 1062.5 | 7000 | 0.74 | 1819.57 | G300E | 4373090.91 | 34.31 | G300E | 2717093.43 | 21.32
4063 | Story43 | B61 | 50 MPa RC Beam (42.5 cm x 25 cm) | Beam | 50MPa | Concrete Rectangular | 250 | 425 | 1062.5 | 7000 | 0.74 | 1819.57 | G300E | 4727545.45 | 37.09 | G300E | 4200457.07 | 32.96
4064 | Story43 | B62 | 50 MPa RC Beam (42.5 cm x 25 cm) | Beam | 50MPa | Concrete Rectangular | 250 | 425 | 1062.5 | 7000 | 0.74 | 1819.57 | G300E | 7681863.64 | 60.27 | G300E | 3461747.78 | 27.16
4065 | Story43 | B63 | 50 MPa RC Beam (42.5 cm x 25 cm) | Beam | 50MPa | Concrete Rectangular | 250 | 425 | 1062.5 | 7000 | 0.74 | 1819.57 | G300E | 6296500 | 49.4 | G300E | 4058389.12 | 31.84
4066 | Story43 | B64 | 50 MPa RC Beam (42.5 cm x 25 cm) | Beam | 50MPa | Concrete Rectangular | 250 | 425 | 1062.5 | 7000 | 0.74 | 1819.57 | G300E | 7654500 | 60.06 | G300E | 2834273.27 | 22.24
4067 | Story43 | B65 | 50 MPa RC Beam (42.5 cm x 25 cm) | Beam | 50MPa | Concrete Rectangular | 250 | 425 | 1062.5 | 7000 | 0.74 | 1819.57 | G300E | 6239545.45 | 48.96 | G300E | 2806113.55 | 22.02
4068 | Story43 | B66 | 50 MPa RC Beam (42.5 cm x 25 cm) | Beam | 50MPa | Concrete Rectangular | 250 | 425 | 1062.5 | 7200 | 0.76 | 1871.56 | G300E | 7886504.35 | 61.88 | G300E | 2984901.5 | 23.42
4069 | Story43 | B67 | 50 MPa RC Beam (42.5 cm x 25 cm) | Beam | 50MPa | Concrete Rectangular | 250 | 425 | 1062.5 | 7000 | 0.74 | 1819.57 | G300E | 7666521.74 | 60.15 | G300E | 2901957.82 | 22.77
4070 | Story43 | B69 | 50 MPa RC Beam (42.5 cm x 25 cm) | Beam | 50MPa | Concrete Rectangular | 250 | 425 | 1062.5 | 7000 | 0.74 | 1819.57 | G300E | 7536869.57 | 59.14 | G300E | 2871323.91 | 22.53
4071 | Story43 | B7 | 50 MPa RC Beam (42.5 cm x 25 cm) | Beam | 50MPa | Concrete Rectangular | 250 | 425 | 1062.5 | 7000 | 0.74 | 1819.57 | G300E | 7681545.45 | 60.27 | G300E | 3461746.43 | 27.16
4072 | Story43 | B70 | 50 MPa RC Beam (42.5 cm x 25 cm) | Beam | 50MPa | Concrete Rectangular | 250 | 425 | 1062.5 | 7000 | 0.74 | 1819.57 | G300E | 7525913.04 | 59.05 | G300E | 2869673.21 | 22.52
4073 | Story43 | B71 | 50 MPa RC Beam (42.5 cm x 25 cm) | Beam | 50MPa | Concrete Rectangular | 250 | 425 | 1062.5 | 7000 | 0.74 | 1819.57 | G300E | 6256409.09 | 49.09 | G300E | 2807391.44 | 22.03
4074 | Story43 | B72 | 50 MPa RC Beam (42.5 cm x 25 cm) | Beam | 50MPa | Concrete Rectangular | 250 | 425 | 1062.5 | 7000 | 0.74 | 1819.57 | G300E | 7652590.91 | 60.05 | G300E | 2834163.74 | 22.24
4075 | Story43 | B73 | 50 MPa RC Beam (42.5 cm x 25 cm) | Beam | 50MPa | Concrete Rectangular | 250 | 425 | 1062.5 | 7000 | 0.74 | 1819.57 | G300E | 6288863.64 | 49.34 | G300E | 4058211.98 | 31.84
4076 | Story43 | B74 | 50 MPa RC Beam (42.5 cm x 25 cm) | Beam | 50MPa | Concrete Rectangular | 250 | 425 | 1062.5 | 7000 | 0.74 | 1819.57 | G300E | 7680909.09 | 60.27 | G300E | 3461632.84 | 27.16
4077 | Story43 | B75 | 50 MPa RC Beam (42.5 cm x 25 cm) | Beam | 50MPa | Concrete Rectangular | 250 | 425 | 1062.5 | 7000 | 0.74 | 1819.57 | G300E | 4725954.55 | 37.08 | G300E | 4199502.52 | 32.95
4078 | Story43 | B76 | 50 MPa RC Beam (42.5 cm x 25 cm) | Beam | 50MPa | Concrete Rectangular | 250 | 425 | 1062.5 | 7000 | 0.74 | 1819.57 | G300E | 5065136.36 | 39.74 | G300E | 4493502.52 | 35.26
4079 | Story43 | B77 | 50 MPa RC Beam (42.5 cm x 25 cm) | Beam | 50MPa | Concrete Rectangular | 250 | 425 | 1062.5 | 7000 | 0.74 | 1819.57 | G300E | 6400227.27 | 50.22 | G300E | 4100228.44 | 32.17
4080 | Story43 | B78 | 50 MPa RC Beam (42.5 cm x 25 cm) | Beam | 50MPa | Concrete Rectangular | 250 | 425 | 1062.5 | 7000 | 0.74 | 1819.57 | G300E | 7141590.91 | 56.04 | G300E | 2786846.36 | 21.87
4081 | Story43 | B79 | 50 MPa RC Beam (42.5 cm x 25 cm) | Beam | 50MPa | Concrete Rectangular | 250 | 425 | 1062.5 | 7000 | 0.74 | 1819.57 | G300E | 6975500 | 54.73 | G300E | 2777644.15 | 21.79
4082 | Story43 | B8 | 50 MPa RC Beam (42.5 cm x 25 cm) | Beam | 50MPa | Concrete Rectangular | 250 | 425 | 1062.5 | 7000 | 0.74 | 1819.57 | G300E | 4373090.91 | 34.31 | G300E | 2717093.43 | 21.32
4083 | Story43 | B80 | 50 MPa RC Beam (42.5 cm x 25 cm) | Beam | 50MPa | Concrete Rectangular | 250 | 425 | 1062.5 | 7000 | 0.74 | 1819.57 | G300E | 6975500 | 54.73 | G300E | 2777645.5 | 21.79
4084 | Story43 | B81 | 50 MPa RC Beam (42.5 cm x 25 cm) | Beam | 50MPa | Concrete Rectangular | 250 | 425 | 1062.5 | 7000 | 0.74 | 1819.57 | G300E | 6239863.64 | 48.96 | G300E | 2806136.53 | 22.02
4085 | Story43 | B82 | 50 MPa RC Beam (42.5 cm x 25 cm) | Beam | 50MPa | Concrete Rectangular | 250 | 425 | 1062.5 | 7000 | 0.74 | 1819.57 | G300E | 7654181.82 | 60.06 | G300E | 2834236.76 | 22.24
4086 | Story43 | B83 | 50 MPa RC Beam (42.5 cm x 25 cm) | Beam | 50MPa | Concrete Rectangular | 250 | 425 | 1062.5 | 7000 | 0.74 | 1819.57 | G300E | 5831000 | 45.75 | G300E | 1480002.52 | 11.61
4087 | Story43 | B84 | 50 MPa RC Beam (42.5 cm x 25 cm) | Beam | 50MPa | Concrete Rectangular | 250 | 425 | 1062.5 | 7000 | 0.74 | 1819.57 | G300E | 7652909.09 | 60.05 | G300E | 2834039.33 | 22.24
4088 | Story43 | B85 | 50 MPa RC Beam (42.5 cm x 25 cm) | Beam | 50MPa | Concrete Rectangular | 250 | 425 | 1062.5 | 7000 | 0.74 | 1819.57 | G300E | 6255136.36 | 49.08 | G300E | 2806429.98 | 22.02
4089 | Story43 | B86 | 50 MPa RC Beam (42.5 cm x 25 cm) | Beam | 50MPa | Concrete Rectangular | 250 | 425 | 1062.5 | 7000 | 0.74 | 1819.57 | G300E | 6934772.73 | 54.41 | G300E | 2763035.55 | 21.68
4090 | Story43 | B87 | 50 MPa RC Beam (42.5 cm x 25 cm) | Beam | 50MPa | Concrete Rectangular | 250 | 425 | 1062.5 | 7000 | 0.74 | 1819.57 | G300E | 6922681.82 | 54.32 | G300E | 2761852.31 | 21.67
4091 | Story43 | B88 | 50 MPa RC Beam (42.5 cm x 25 cm) | Beam | 50MPa | Concrete Rectangular | 250 | 425 | 1062.5 | 7000 | 0.74 | 1819.57 | G300E | 7091954.55 | 55.65 | G300E | 2776527.17 | 21.79
4092 | Story43 | B89 | 50 MPa RC Beam (42.5 cm x 25 cm) | Beam | 50MPa | Concrete Rectangular | 250 | 425 | 1062.5 | 7000 | 0.74 | 1819.57 | G300E | 6396727.27 | 50.19 | G300E | 4100097.27 | 32.17
4093 | Story43 | B9 | 50 MPa RC Beam (42.5 cm x 25 cm) | Beam | 50MPa | Concrete Rectangular | 250 | 425 | 1062.5 | 7000 | 0.74 | 1819.57 | G300E | 7682181.82 | 60.28 | G300E | 3461750.49 | 27.16
4094 | Story43 | B90 | 50 MPa RC Beam (42.5 cm x 25 cm) | Beam | 50MPa | Concrete Rectangular | 250 | 425 | 1062.5 | 7000 | 0.74 | 1819.57 | G300E | 5062590.91 | 39.72 | G300E | 4493502.52 | 35.26
4095 | Story43 | B91 | 50 MPa RC Beam (42.5 cm x 25 cm) | Beam | 50MPa | Concrete Rectangular | 250 | 425 | 1062.5 | 7000 | 0.74 | 1819.57 | G300E | 5201636.36 | 40.81 | G300E | 4327729.8 | 33.96
4096 | Story43 | B92 | 50 MPa RC Beam (42.5 cm x 25 cm) | Beam | 50MPa | Concrete Rectangular | 250 | 425 | 1062.5 | 7000 | 0.74 | 1819.57 | G300E | 6496000 | 50.97 | G300E | 2879006.45 | 22.59
4097 | Story43 | B93 | 50 MPa RC Beam (42.5 cm x 25 cm) | Beam | 50MPa | Concrete Rectangular | 250 | 425 | 1062.5 | 7000 | 0.74 | 1819.57 | G300E | 6496000 | 50.97 | G300E | 2879014.57 | 22.59
4098 | Story43 | B94 | 50 MPa RC Beam (42.5 cm x 25 cm) | Beam | 50MPa | Concrete Rectangular | 250 | 425 | 1062.5 | 7000 | 0.74 | 1819.57 | G300E | 7141590.91 | 56.04 | G300E | 2786842.31 | 21.87
4099 | Story43 | B95 | 50 MPa RC Beam (42.5 cm x 25 cm) | Beam | 50MPa | Concrete Rectangular | 250 | 425 | 1062.5 | 7000 | 0.74 | 1819.57 | G300E | 6288863.64 | 49.34 | G300E | 4100239.26 | 32.17
4100 | Story43 | B96 | 50 MPa RC Beam (42.5 cm x 25 cm) | Beam | 50MPa | Concrete Rectangular | 250 | 425 | 1062.5 | 7000 | 0.74 | 1819.57 | G300E | 6296500 | 49.4 | G300E | 4058408.06 | 31.84
4101 | Story43 | B97 | 50 MPa RC Beam (42.5 cm x 25 cm) | Beam | 50MPa | Concrete Rectangular | 250 | 425 | 1062.5 | 7000 | 0.74 | 1819.57 | G300E | 7681863.64 | 60.27 | G300E | 3461757.25 | 27.16
4102 | Story43 | B98 | 50 MPa RC Beam (42.5 cm x 25 cm) | Beam | 50MPa | Concrete Rectangular | 250 | 425 | 1062.5 | 7000 | 0.74 | 1819.57 | G300E | 6371272.73 | 49.99 | G300E | 1491342.68 | 11.7
4103 | Story43 | B99 | 50 MPa RC Beam (42.5 cm x 25 cm) | Beam | 50MPa | Concrete Rectangular | 250 | 425 | 1062.5 | 7000 | 0.74 | 1819.57 | G300E | 7680909.09 | 60.27 | G300E | 3461634.19 | 27.16
4104 | Story44 | B1 | 50 MPa RC Beam (42.5 cm x 25 cm) | Beam | 50MPa | Concrete Rectangular | 250 | 425 | 1062.5 | 7000 | 0.74 | 1819.57 | G300E | 5196863.64 | 40.78 | G300E | 4350957.07 | 34.14
4105 | Story44 | B10 | 50 MPa RC Beam (42.5 cm x 25 cm) | Beam | 50MPa | Concrete Rectangular | 250 | 425 | 1062.5 | 7000 | 0.74 | 1819.57 | G300E | 4720863.64 | 37.04 | G300E | 4219547.98 | 33.11
4106 | Story44 | B100 | 50 MPa RC Beam (42.5 cm x 25 cm) | Beam | 50MPa | Concrete Rectangular | 250 | 425 | 1062.5 | 7000 | 0.74 | 1819.57 | G300E | 6356318.18 | 49.87 | G300E | 4059946.94 | 31.86
4107 | Story44 | B101 | 50 MPa RC Beam (42.5 cm x 25 cm) | Beam | 50MPa | Concrete Rectangular | 250 | 425 | 1062.5 | 7000 | 0.74 | 1819.57 | G300E | 6363000 | 49.93 | G300E | 4105814.68 | 32.22
4108 | Story44 | B102 | 50 MPa RC Beam (42.5 cm x 25 cm) | Beam | 50MPa | Concrete Rectangular | 250 | 425 | 1062.5 | 7000 | 0.74 | 1819.57 | G300E | 7090363.64 | 55.63 | G300E | 2776067.4 | 21.78
4109 | Story44 | B103 | 50 MPa RC Beam (42.5 cm x 25 cm) | Beam | 50MPa | Concrete Rectangular | 250 | 425 | 1062.5 | 7000 | 0.74 | 1819.57 | G300E | 6695818.18 | 52.54 | G300E | 3233834.55 | 25.37
4110 | Story44 | B104 | 50 MPa RC Beam (42.5 cm x 25 cm) | Beam | 50MPa | Concrete Rectangular | 250 | 425 | 1062.5 | 7000 | 0.74 | 1819.57 | G300E | 6696454.55 | 52.54 | G300E | 3697177.03 | 29.01
4111 | Story44 | B105 | 50 MPa RC Beam (42.5 cm x 25 cm) | Beam | 50MPa | Concrete Rectangular | 250 | 425 | 1062.5 | 7000 | 0.74 | 1819.57 | G300E | 5182227.27 | 40.66 | G300E | 4350957.07 | 34.14
4112 | Story44 | B106 | 50 MPa RC Beam (42.5 cm x 25 cm) | Beam | 50MPa | Concrete Rectangular | 250 | 425 | 1062.5 | 7000 | 0.74 | 1819.57 | G300E | 5196863.64 | 40.78 | G300E | 4350957.07 | 34.14
4113 | Story44 | B107 | 50 MPa RC Beam (42.5 cm x 25 cm) | Beam | 50MPa | Concrete Rectangular | 250 | 425 | 1062.5 | 7000 | 0.74 | 1819.57 | G300E | 5068954.55 | 39.77 | G300E | 4507820.7 | 35.37
4114 | Story44 | B108 | 50 MPa RC Beam (42.5 cm x 25 cm) | Beam | 50MPa | Concrete Rectangular | 250 | 425 | 1062.5 | 7000 | 0.74 | 1819.57 | G300E | 4720863.64 | 37.04 | G300E | 4220502.52 | 33.12
4115 | Story44 | B109 | 50 MPa RC Beam (42.5 cm x 25 cm) | Beam | 50MPa | Concrete Rectangular | 250 | 425 | 1062.5 | 7000 | 0.74 | 1819.57 | G300E | 4365772.73 | 34.26 | G300E | 2717093.43 | 21.32
4116 | Story44 | B11 | 50 MPa RC Beam (42.5 cm x 25 cm) | Beam | 50MPa | Concrete Rectangular | 250 | 425 | 1062.5 | 7000 | 0.74 | 1819.57 | G300E | 6367772.73 | 49.96 | G300E | 4105951.26 | 32.22
4117 | Story44 | B110 | 50 MPa RC Beam (42.5 cm x 25 cm) | Beam | 50MPa | Concrete Rectangular | 250 | 425 | 1062.5 | 7000 | 0.74 | 1819.57 | G300E | 4720545.45 | 37.04 | G300E | 4218593.43 | 33.1
4118 | Story44 | B111 | 50 MPa RC Beam (42.5 cm x 25 cm) | Beam | 50MPa | Concrete Rectangular | 250 | 425 | 1062.5 | 7000 | 0.74 | 1819.57 | G300E | 5066090.91 | 39.75 | G300E | 4508775.25 | 35.38
4119 | Story44 | B112 | 50 MPa RC Beam (42.5 cm x 25 cm) | Beam | 50MPa | Concrete Rectangular | 250 | 425 | 1062.5 | 7000 | 0.74 | 1819.57 | G300E | 5177454.55 | 40.62 | G300E | 4350638.89 | 34.14
4120 | Story44 | B12 | 50 MPa RC Beam (42.5 cm x 25 cm) | Beam | 50MPa | Concrete Rectangular | 250 | 425 | 1062.5 | 7000 | 0.74 | 1819.57 | G300E | 5068954.55 | 39.77 | G300E | 4507820.7 | 35.37
4121 | Story44 | B13 | 50 MPa RC Beam (42.5 cm x 25 cm) | Beam | 50MPa | Concrete Rectangular | 250 | 425 | 1062.5 | 7000 | 0.74 | 1819.57 | G300E | 6683090.91 | 52.44 | G300E | 3078466.6 | 24.15
4122 | Story44 | B14 | 50 MPa RC Beam (42.5 cm x 25 cm) | Beam | 50MPa | Concrete Rectangular | 250 | 425 | 1062.5 | 7000 | 0.74 | 1819.57 | G300E | 5196545.45 | 40.77 | G300E | 4350957.07 | 34.14
4123 | Story44 | B15 | 50 MPa RC Beam (42.5 cm x 25 cm) | Beam | 50MPa | Concrete Rectangular | 250 | 425 | 1062.5 | 7000 | 0.74 | 1819.57 | G300E | 5196863.64 | 40.78 | G300E | 4350957.07 | 34.14
4124 | Story44 | B16 | 50 MPa RC Beam (42.5 cm x 25 cm) | Beam | 50MPa | Concrete Rectangular | 250 | 425 | 1062.5 | 7000 | 0.74 | 1819.57 | G300E | 5068954.55 | 39.77 | G300E | 4507820.7 | 35.37
4125 | Story44 | B17 | 50 MPa RC Beam (42.5 cm x 25 cm) | Beam | 50MPa | Concrete Rectangular | 250 | 425 | 1062.5 | 7000 | 0.74 | 1819.57 | G300E | 6683090.91 | 52.44 | G300E | 3078459.84 | 24.15
4126 | Story44 | B18 | 50 MPa RC Beam (42.5 cm x 25 cm) | Beam | 50MPa | Concrete Rectangular | 250 | 425 | 1062.5 | 7000 | 0.74 | 1819.57 | G300E | 7142227.27 | 56.04 | G300E | 2786995.11 | 21.87
4127 | Story44 | B19 | 50 MPa RC Beam (42.5 cm x 25 cm) | Beam | 50MPa | Concrete Rectangular | 250 | 425 | 1062.5 | 7000 | 0.74 | 1819.57 | G300E | 7142227.27 | 56.04 | G300E | 2786995.11 | 21.87
4128 | Story44 | B2 | 50 MPa RC Beam (42.5 cm x 25 cm) | Beam | 50MPa | Concrete Rectangular | 250 | 425 | 1062.5 | 7000 | 0.74 | 1819.57 | G300E | 5196863.64 | 40.78 | G300E | 4350957.07 | 34.14
4129 | Story44 | B20 | 50 MPa RC Beam (42.5 cm x 25 cm) | Beam | 50MPa | Concrete Rectangular | 250 | 425 | 1062.5 | 7000 | 0.74 | 1819.57 | G300E | 6888954.55 | 54.05 | G300E | 2779297.98 | 21.81
4130 | Story44 | B21 | 50 MPa RC Beam (42.5 cm x 25 cm) | Beam | 50MPa | Concrete Rectangular | 250 | 425 | 1062.5 | 7000 | 0.74 | 1819.57 | G300E | 6362363.64 | 49.92 | G300E | 4060113.27 | 31.86
4131 | Story44 | B22 | 50 MPa RC Beam (42.5 cm x 25 cm) | Beam | 50MPa | Concrete Rectangular | 250 | 425 | 1062.5 | 7000 | 0.74 | 1819.57 | G300E | 7689818.18 | 60.34 | G300E | 2837605.27 | 22.26
4132 | Story44 | B23 | 50 MPa RC Beam (42.5 cm x 25 cm) | Beam | 50MPa | Concrete Rectangular | 250 | 425 | 1062.5 | 7000 | 0.74 | 1819.57 | G300E | 6341681.82 | 49.76 | G300E | 1489871.41 | 11.69
4133 | Story44 | B24 | 50 MPa RC Beam (42.5 cm x 25 cm) | Beam | 50MPa | Concrete Rectangular | 250 | 425 | 1062.5 | 7000 | 0.74 | 1819.57 | G300E | 7689818.18 | 60.34 | G300E | 2837612.03 | 22.26
4134 | Story44 | B25 | 50 MPa RC Beam (42.5 cm x 25 cm) | Beam | 50MPa | Concrete Rectangular | 250 | 425 | 1062.5 | 7000 | 0.74 | 1819.57 | G300E | 6362363.64 | 49.92 | G300E | 4060109.22 | 31.86
4135 | Story44 | B26 | 50 MPa RC Beam (42.5 cm x 25 cm) | Beam | 50MPa | Concrete Rectangular | 250 | 425 | 1062.5 | 7000 | 0.74 | 1819.57 | G300E | 6888954.55 | 54.05 | G300E | 2779297.98 | 21.81
4136 | Story44 | B27 | 50 MPa RC Beam (42.5 cm x 25 cm) | Beam | 50MPa | Concrete Rectangular | 250 | 425 | 1062.5 | 7000 | 0.74 | 1819.57 | G300E | 7142227.27 | 56.04 | G300E | 2786997.82 | 21.87
4137 | Story44 | B28 | 50 MPa RC Beam (42.5 cm x 25 cm) | Beam | 50MPa | Concrete Rectangular | 250 | 425 | 1062.5 | 7000 | 0.74 | 1819.57 | G300E | 7142227.27 | 56.04 | G300E | 2786993.76 | 21.87
4138 | Story44 | B29 | 50 MPa RC Beam (42.5 cm x 25 cm) | Beam | 50MPa | Concrete Rectangular | 250 | 425 | 1062.5 | 7000 | 0.74 | 1819.57 | G300E | 6683090.91 | 52.44 | G300E | 3078476.07 | 24.15
4139 | Story44 | B3 | 50 MPa RC Beam (42.5 cm x 25 cm) | Beam | 50MPa | Concrete Rectangular | 250 | 425 | 1062.5 | 7000 | 0.74 | 1819.57 | G300E | 6683090.91 | 52.44 | G300E | 3078462.55 | 24.15
4140 | Story44 | B30 | 50 MPa RC Beam (42.5 cm x 25 cm) | Beam | 50MPa | Concrete Rectangular | 250 | 425 | 1062.5 | 7000 | 0.74 | 1819.57 | G300E | 5068954.55 | 39.77 | G300E | 4507820.7 | 35.37
4141 | Story44 | B31 | 50 MPa RC Beam (42.5 cm x 25 cm) | Beam | 50MPa | Concrete Rectangular | 250 | 425 | 1062.5 | 7000 | 0.74 | 1819.57 | G300E | 4720863.64 | 37.04 | G300E | 4219547.98 | 33.11
4142 | Story44 | B32 | 50 MPa RC Beam (42.5 cm x 25 cm) | Beam | 50MPa | Concrete Rectangular | 250 | 425 | 1062.5 | 7000 | 0.74 | 1819.57 | G300E | 6367772.73 | 49.96 | G300E | 4105947.2 | 32.22
4143 | Story44 | B33 | 50 MPa RC Beam (42.5 cm x 25 cm) | Beam | 50MPa | Concrete Rectangular | 250 | 425 | 1062.5 | 7000 | 0.74 | 1819.57 | G300E | 6362363.64 | 49.92 | G300E | 4060111.92 | 31.86
4144 | Story44 | B34 | 50 MPa RC Beam (42.5 cm x 25 cm) | Beam | 50MPa | Concrete Rectangular | 250 | 425 | 1062.5 | 7000 | 0.74 | 1819.57 | G300E | 7000318.18 | 54.93 | G300E | 2779297.98 | 21.81
4145 | Story44 | B35 | 50 MPa RC Beam (42.5 cm x 25 cm) | Beam | 50MPa | Concrete Rectangular | 250 | 425 | 1062.5 | 7000 | 0.74 | 1819.57 | G300E | 6300954.55 | 49.44 | G300E | 2807834.99 | 22.03
4146 | Story44 | B36 | 50 MPa RC Beam (42.5 cm x 25 cm) | Beam | 50MPa | Concrete Rectangular | 250 | 425 | 1062.5 | 7000 | 0.74 | 1819.57 | G300E | 6300954.55 | 49.44 | G300E | 2807839.05 | 22.03
4147 | Story44 | B37 | 50 MPa RC Beam (42.5 cm x 25 cm) | Beam | 50MPa | Concrete Rectangular | 250 | 425 | 1062.5 | 7200 | 0.76 | 1871.56 | G300E | 7937217.39 | 62.28 | G300E | 2996287.67 | 23.51
4148 | Story44 | B38 | 50 MPa RC Beam (42.5 cm x 25 cm) | Beam | 50MPa | Concrete Rectangular | 250 | 425 | 1062.5 | 7000 | 0.74 | 1819.57 | G300E | 5795681.82 | 45.48 | G300E | 1480002.52 | 11.61
4149 | Story44 | B39 | 50 MPa RC Beam (42.5 cm x 25 cm) | Beam | 50MPa | Concrete Rectangular | 250 | 425 | 1062.5 | 7200 | 0.76 | 1871.56 | G300E | 7939408.7 | 62.3 | G300E | 2996394.1 | 23.51
4150 | Story44 | B4 | 50 MPa RC Beam (42.5 cm x 25 cm) | Beam | 50MPa | Concrete Rectangular | 250 | 425 | 1062.5 | 7000 | 0.74 | 1819.57 | G300E | 5068954.55 | 39.77 | G300E | 4507820.7 | 35.37
4151 | Story44 | B40 | 50 MPa RC Beam (42.5 cm x 25 cm) | Beam | 50MPa | Concrete Rectangular | 250 | 425 | 1062.5 | 7000 | 0.74 | 1819.57 | G300E | 6301272.73 | 49.44 | G300E | 2807825.52 | 22.03
4152 | Story44 | B41 | 50 MPa RC Beam (42.5 cm x 25 cm) | Beam | 50MPa | Concrete Rectangular | 250 | 425 | 1062.5 | 7000 | 0.74 | 1819.57 | G300E | 6300636.36 | 49.44 | G300E | 2807844.45 | 22.03
4153 | Story44 | B42 | 50 MPa RC Beam (42.5 cm x 25 cm) | Beam | 50MPa | Concrete Rectangular | 250 | 425 | 1062.5 | 7000 | 0.74 | 1819.57 | G300E | 7000636.36 | 54.93 | G300E | 2779303.39 | 21.81
4154 | Story44 | B43 | 50 MPa RC Beam (42.5 cm x 25 cm) | Beam | 50MPa | Concrete Rectangular | 250 | 425 | 1062.5 | 7000 | 0.74 | 1819.57 | G300E | 6362363.64 | 49.92 | G300E | 4060125.44 | 31.86
4155 | Story44 | B44 | 50 MPa RC Beam (42.5 cm x 25 cm) | Beam | 50MPa | Concrete Rectangular | 250 | 425 | 1062.5 | 7000 | 0.74 | 1819.57 | G300E | 6367772.73 | 49.96 | G300E | 4105963.43 | 32.22
4156 | Story44 | B45 | 50 MPa RC Beam (42.5 cm x 25 cm) | Beam | 50MPa | Concrete Rectangular | 250 | 425 | 1062.5 | 7000 | 0.74 | 1819.57 | G300E | 4720863.64 | 37.04 | G300E | 4220502.52 | 33.12
4157 | Story44 | B46 | 50 MPa RC Beam (42.5 cm x 25 cm) | Beam | 50MPa | Concrete Rectangular | 250 | 425 | 1062.5 | 7000 | 0.74 | 1819.57 | G300E | 4365454.55 | 34.25 | G300E | 2717093.43 | 21.32
4158 | Story44 | B47 | 50 MPa RC Beam (42.5 cm x 25 cm) | Beam | 50MPa | Concrete Rectangular | 250 | 425 | 1062.5 | 7000 | 0.74 | 1819.57 | G300E | 7691090.91 | 60.35 | G300E | 3464014.19 | 27.18
4159 | Story44 | B48 | 50 MPa RC Beam (42.5 cm x 25 cm) | Beam | 50MPa | Concrete Rectangular | 250 | 425 | 1062.5 | 7000 | 0.74 | 1819.57 | G300E | 6341681.82 | 49.76 | G300E | 1489871.41 | 11.69
4160 | Story44 | B49 | 50 MPa RC Beam (42.5 cm x 25 cm) | Beam | 50MPa | Concrete Rectangular | 250 | 425 | 1062.5 | 7000 | 0.74 | 1819.57 | G300E | 7689818.18 | 60.34 | G300E | 2837602.57 | 22.26
4161 | Story44 | B5 | 50 MPa RC Beam (42.5 cm x 25 cm) | Beam | 50MPa | Concrete Rectangular | 250 | 425 | 1062.5 | 7000 | 0.74 | 1819.57 | G300E | 6367772.73 | 49.96 | G300E | 4105948.56 | 32.22
4162 | Story44 | B50 | 50 MPa RC Beam (42.5 cm x 25 cm) | Beam | 50MPa | Concrete Rectangular | 250 | 425 | 1062.5 | 7000 | 0.74 | 1819.57 | G300E | 5796000 | 45.48 | G300E | 1480002.52 | 11.61
4163 | Story44 | B51 | 50 MPa RC Beam (42.5 cm x 25 cm) | Beam | 50MPa | Concrete Rectangular | 250 | 425 | 1062.5 | 7200 | 0.76 | 1871.56 | G300E | 7937843.48 | 62.28 | G300E | 2996315.61 | 23.51
4164 | Story44 | B55 | 50 MPa RC Beam (42.5 cm x 25 cm) | Beam | 50MPa | Concrete Rectangular | 250 | 425 | 1062.5 | 7000 | 0.74 | 1819.57 | G300E | 7717043.48 | 60.55 | G300E | 2913096.26 | 22.86
4165 | Story44 | B56 | 50 MPa RC Beam (42.5 cm x 25 cm) | Beam | 50MPa | Concrete Rectangular | 250 | 425 | 1062.5 | 7000 | 0.74 | 1819.57 | G300E | 5796000 | 45.48 | G300E | 1480002.52 | 11.61
4166 | Story44 | B57 | 50 MPa RC Beam (42.5 cm x 25 cm) | Beam | 50MPa | Concrete Rectangular | 250 | 425 | 1062.5 | 7000 | 0.74 | 1819.57 | G300E | 7689500 | 60.33 | G300E | 2837566.06 | 22.26
4167 | Story44 | B58 | 50 MPa RC Beam (42.5 cm x 25 cm) | Beam | 50MPa | Concrete Rectangular | 250 | 425 | 1062.5 | 7000 | 0.74 | 1819.57 | G300E | 6340727.27 | 49.75 | G300E | 1489859.24 | 11.69
4168 | Story44 | B59 | 50 MPa RC Beam (42.5 cm x 25 cm) | Beam | 50MPa | Concrete Rectangular | 250 | 425 | 1062.5 | 7000 | 0.74 | 1819.57 | G300E | 7691409.09 | 60.35 | G300E | 3464026.36 | 27.18
4169 | Story44 | B6 | 50 MPa RC Beam (42.5 cm x 25 cm) | Beam | 50MPa | Concrete Rectangular | 250 | 425 | 1062.5 | 7000 | 0.74 | 1819.57 | G300E | 4720863.64 | 37.04 | G300E | 4219547.98 | 33.11
4170 | Story44 | B60 | 50 MPa RC Beam (42.5 cm x 25 cm) | Beam | 50MPa | Concrete Rectangular | 250 | 425 | 1062.5 | 7000 | 0.74 | 1819.57 | G300E | 4365772.73 | 34.26 | G300E | 2717093.43 | 21.32
4171 | Story44 | B61 | 50 MPa RC Beam (42.5 cm x 25 cm) | Beam | 50MPa | Concrete Rectangular | 250 | 425 | 1062.5 | 7000 | 0.74 | 1819.57 | G300E | 4720863.64 | 37.04 | G300E | 4219547.98 | 33.11
4172 | Story44 | B62 | 50 MPa RC Beam (42.5 cm x 25 cm) | Beam | 50MPa | Concrete Rectangular | 250 | 425 | 1062.5 | 7000 | 0.74 | 1819.57 | G300E | 7691090.91 | 60.35 | G300E | 3464014.19 | 27.18
4173 | Story44 | B63 | 50 MPa RC Beam (42.5 cm x 25 cm) | Beam | 50MPa | Concrete Rectangular | 250 | 425 | 1062.5 | 7000 | 0.74 | 1819.57 | G300E | 6362363.64 | 49.92 | G300E | 4060107.86 | 31.86
4174 | Story44 | B64 | 50 MPa RC Beam (42.5 cm x 25 cm) | Beam | 50MPa | Concrete Rectangular | 250 | 425 | 1062.5 | 7000 | 0.74 | 1819.57 | G300E | 7689818.18 | 60.34 | G300E | 2837605.27 | 22.26
4175 | Story44 | B65 | 50 MPa RC Beam (42.5 cm x 25 cm) | Beam | 50MPa | Concrete Rectangular | 250 | 425 | 1062.5 | 7000 | 0.74 | 1819.57 | G300E | 6300954.55 | 49.44 | G300E | 2807837.69 | 22.03
4176 | Story44 | B66 | 50 MPa RC Beam (42.5 cm x 25 cm) | Beam | 50MPa | Concrete Rectangular | 250 | 425 | 1062.5 | 7200 | 0.76 | 1871.56 | G300E | 7937530.43 | 62.28 | G300E | 2996318.27 | 23.51
4177 | Story44 | B67 | 50 MPa RC Beam (42.5 cm x 25 cm) | Beam | 50MPa | Concrete Rectangular | 250 | 425 | 1062.5 | 7000 | 0.74 | 1819.57 | G300E | 7715826.09 | 60.54 | G300E | 2913048.4 | 22.86
4178 | Story44 | B69 | 50 MPa RC Beam (42.5 cm x 25 cm) | Beam | 50MPa | Concrete Rectangular | 250 | 425 | 1062.5 | 7000 | 0.74 | 1819.57 | G300E | 7586782.61 | 59.53 | G300E | 2880518.26 | 22.6
4179 | Story44 | B7 | 50 MPa RC Beam (42.5 cm x 25 cm) | Beam | 50MPa | Concrete Rectangular | 250 | 425 | 1062.5 | 7000 | 0.74 | 1819.57 | G300E | 7691090.91 | 60.35 | G300E | 3464012.84 | 27.18
4180 | Story44 | B70 | 50 MPa RC Beam (42.5 cm x 25 cm) | Beam | 50MPa | Concrete Rectangular | 250 | 425 | 1062.5 | 7000 | 0.74 | 1819.57 | G300E | 7574913.04 | 59.44 | G300E | 2878855.91 | 22.59
4181 | Story44 | B71 | 50 MPa RC Beam (42.5 cm x 25 cm) | Beam | 50MPa | Concrete Rectangular | 250 | 425 | 1062.5 | 7000 | 0.74 | 1819.57 | G300E | 6321000 | 49.6 | G300E | 2809119.65 | 22.04
4182 | Story44 | B72 | 50 MPa RC Beam (42.5 cm x 25 cm) | Beam | 50MPa | Concrete Rectangular | 250 | 425 | 1062.5 | 7000 | 0.74 | 1819.57 | G300E | 7688863.64 | 60.33 | G300E | 2837497.09 | 22.26
4183 | Story44 | B73 | 50 MPa RC Beam (42.5 cm x 25 cm) | Beam | 50MPa | Concrete Rectangular | 250 | 425 | 1062.5 | 7000 | 0.74 | 1819.57 | G300E | 6355363.64 | 49.87 | G300E | 4059933.42 | 31.86
4184 | Story44 | B74 | 50 MPa RC Beam (42.5 cm x 25 cm) | Beam | 50MPa | Concrete Rectangular | 250 | 425 | 1062.5 | 7000 | 0.74 | 1819.57 | G300E | 7690136.36 | 60.34 | G300E | 3463903.31 | 27.18
4185 | Story44 | B75 | 50 MPa RC Beam (42.5 cm x 25 cm) | Beam | 50MPa | Concrete Rectangular | 250 | 425 | 1062.5 | 7000 | 0.74 | 1819.57 | G300E | 4720545.45 | 37.04 | G300E | 4218593.43 | 33.1
4186 | Story44 | B76 | 50 MPa RC Beam (42.5 cm x 25 cm) | Beam | 50MPa | Concrete Rectangular | 250 | 425 | 1062.5 | 7000 | 0.74 | 1819.57 | G300E | 5068954.55 | 39.77 | G300E | 4507820.7 | 35.37
4187 | Story44 | B77 | 50 MPa RC Beam (42.5 cm x 25 cm) | Beam | 50MPa | Concrete Rectangular | 250 | 425 | 1062.5 | 7000 | 0.74 | 1819.57 | G300E | 6367772.73 | 49.96 | G300E | 4105952.61 | 32.22
4188 | Story44 | B78 | 50 MPa RC Beam (42.5 cm x 25 cm) | Beam | 50MPa | Concrete Rectangular | 250 | 425 | 1062.5 | 7000 | 0.74 | 1819.57 | G300E | 7142227.27 | 56.04 | G300E | 2786995.11 | 21.87
4189 | Story44 | B79 | 50 MPa RC Beam (42.5 cm x 25 cm) | Beam | 50MPa | Concrete Rectangular | 250 | 425 | 1062.5 | 7000 | 0.74 | 1819.57 | G300E | 7000318.18 | 54.93 | G300E | 2779297.98 | 21.81
4190 | Story44 | B8 | 50 MPa RC Beam (42.5 cm x 25 cm) | Beam | 50MPa | Concrete Rectangular | 250 | 425 | 1062.5 | 7000 | 0.74 | 1819.57 | G300E | 4365454.55 | 34.25 | G300E | 2717093.43 | 21.32
4191 | Story44 | B80 | 50 MPa RC Beam (42.5 cm x 25 cm) | Beam | 50MPa | Concrete Rectangular | 250 | 425 | 1062.5 | 7000 | 0.74 | 1819.57 | G300E | 6889272.73 | 54.06 | G300E | 2779300.68 | 21.81
4192 | Story44 | B81 | 50 MPa RC Beam (42.5 cm x 25 cm) | Beam | 50MPa | Concrete Rectangular | 250 | 425 | 1062.5 | 7000 | 0.74 | 1819.57 | G300E | 6301590.91 | 49.44 | G300E | 2807863.39 | 22.03
4193 | Story44 | B82 | 50 MPa RC Beam (42.5 cm x 25 cm) | Beam | 50MPa | Concrete Rectangular | 250 | 425 | 1062.5 | 7000 | 0.74 | 1819.57 | G300E | 7689500 | 60.33 | G300E | 2837571.47 | 22.26
4194 | Story44 | B83 | 50 MPa RC Beam (42.5 cm x 25 cm) | Beam | 50MPa | Concrete Rectangular | 250 | 425 | 1062.5 | 7000 | 0.74 | 1819.57 | G300E | 5794727.27 | 45.47 | G300E | 1480002.52 | 11.61
4195 | Story44 | B84 | 50 MPa RC Beam (42.5 cm x 25 cm) | Beam | 50MPa | Concrete Rectangular | 250 | 425 | 1062.5 | 7000 | 0.74 | 1819.57 | G300E | 7688545.45 | 60.33 | G300E | 2837371.33 | 22.26
4196 | Story44 | B85 | 50 MPa RC Beam (42.5 cm x 25 cm) | Beam | 50MPa | Concrete Rectangular | 250 | 425 | 1062.5 | 7000 | 0.74 | 1819.57 | G300E | 6320363.64 | 49.59 | G300E | 2808158.18 | 22.03
4197 | Story44 | B86 | 50 MPa RC Beam (42.5 cm x 25 cm) | Beam | 50MPa | Concrete Rectangular | 250 | 425 | 1062.5 | 7000 | 0.74 | 1819.57 | G300E | 6959909.09 | 54.61 | G300E | 2764535.22 | 21.69
4198 | Story44 | B87 | 50 MPa RC Beam (42.5 cm x 25 cm) | Beam | 50MPa | Concrete Rectangular | 250 | 425 | 1062.5 | 7000 | 0.74 | 1819.57 | G300E | 6948454.55 | 54.52 | G300E | 2763343.86 | 21.68
4199 | Story44 | B88 | 50 MPa RC Beam (42.5 cm x 25 cm) | Beam | 50MPa | Concrete Rectangular | 250 | 425 | 1062.5 | 7000 | 0.74 | 1819.57 | G300E | 7092909.09 | 55.65 | G300E | 2776654.28 | 21.79
4200 | Story44 | B89 | 50 MPa RC Beam (42.5 cm x 25 cm) | Beam | 50MPa | Concrete Rectangular | 250 | 425 | 1062.5 | 7000 | 0.74 | 1819.57 | G300E | 6363636.36 | 49.93 | G300E | 4105824.15 | 32.22
4201 | Story44 | B9 | 50 MPa RC Beam (42.5 cm x 25 cm) | Beam | 50MPa | Concrete Rectangular | 250 | 425 | 1062.5 | 7000 | 0.74 | 1819.57 | G300E | 7691090.91 | 60.35 | G300E | 3464016.9 | 27.18
4202 | Story44 | B90 | 50 MPa RC Beam (42.5 cm x 25 cm) | Beam | 50MPa | Concrete Rectangular | 250 | 425 | 1062.5 | 7000 | 0.74 | 1819.57 | G300E | 5066090.91 | 39.75 | G300E | 4508775.25 | 35.38
4203 | Story44 | B91 | 50 MPa RC Beam (42.5 cm x 25 cm) | Beam | 50MPa | Concrete Rectangular | 250 | 425 | 1062.5 | 7000 | 0.74 | 1819.57 | G300E | 5196545.45 | 40.77 | G300E | 4350957.07 | 34.14
4204 | Story44 | B92 | 50 MPa RC Beam (42.5 cm x 25 cm) | Beam | 50MPa | Concrete Rectangular | 250 | 425 | 1062.5 | 7000 | 0.74 | 1819.57 | G300E | 6683090.91 | 52.44 | G300E | 3078466.6 | 24.15
4205 | Story44 | B93 | 50 MPa RC Beam (42.5 cm x 25 cm) | Beam | 50MPa | Concrete Rectangular | 250 | 425 | 1062.5 | 7000 | 0.74 | 1819.57 | G300E | 6683090.91 | 52.44 | G300E | 3078476.07 | 24.15
4206 | Story44 | B94 | 50 MPa RC Beam (42.5 cm x 25 cm) | Beam | 50MPa | Concrete Rectangular | 250 | 425 | 1062.5 | 7000 | 0.74 | 1819.57 | G300E | 7142227.27 | 56.04 | G300E | 2786993.76 | 21.87
4207 | Story44 | B95 | 50 MPa RC Beam (42.5 cm x 25 cm) | Beam | 50MPa | Concrete Rectangular | 250 | 425 | 1062.5 | 7000 | 0.74 | 1819.57 | G300E | 6367772.73 | 49.96 | G300E | 4105963.43 | 32.22
4208 | Story44 | B96 | 50 MPa RC Beam (42.5 cm x 25 cm) | Beam | 50MPa | Concrete Rectangular | 250 | 425 | 1062.5 | 7000 | 0.74 | 1819.57 | G300E | 6362363.64 | 49.92 | G300E | 4060129.5 | 31.86
4209 | Story44 | B97 | 50 MPa RC Beam (42.5 cm x 25 cm) | Beam | 50MPa | Concrete Rectangular | 250 | 425 | 1062.5 | 7000 | 0.74 | 1819.57 | G300E | 7691090.91 | 60.35 | G300E | 3464023.66 | 27.18
4210 | Story44 | B98 | 50 MPa RC Beam (42.5 cm x 25 cm) | Beam | 50MPa | Concrete Rectangular | 250 | 425 | 1062.5 | 7000 | 0.74 | 1819.57 | G300E | 6340727.27 | 49.75 | G300E | 1489859.24 | 11.69
4211 | Story44 | B99 | 50 MPa RC Beam (42.5 cm x 25 cm) | Beam | 50MPa | Concrete Rectangular | 250 | 425 | 1062.5 | 7000 | 0.74 | 1819.57 | G300E | 7689818.18 | 60.34 | G300E | 3463904.66 | 27.18
4212 | Story45 | B1 | 50 MPa RC Beam (42.5 cm x 25 cm) | Beam | 50MPa | Concrete Rectangular | 250 | 425 | 1062.5 | 7000 | 0.74 | 1819.57 | G300E | 5197181.82 | 40.78 | G300E | 4364638.89 | 34.25
4213 | Story45 | B10 | 50 MPa RC Beam (42.5 cm x 25 cm) | Beam | 50MPa | Concrete Rectangular | 250 | 425 | 1062.5 | 7000 | 0.74 | 1819.57 | G300E | 4718000 | 37.02 | G300E | 4229093.43 | 33.18
4214 | Story45 | B100 | 50 MPa RC Beam (42.5 cm x 25 cm) | Beam | 50MPa | Concrete Rectangular | 250 | 425 | 1062.5 | 7000 | 0.74 | 1819.57 | G300E | 6433000 | 50.48 | G300E | 4062048.38 | 31.87
4215 | Story45 | B101 | 50 MPa RC Beam (42.5 cm x 25 cm) | Beam | 50MPa | Concrete Rectangular | 250 | 425 | 1062.5 | 7000 | 0.74 | 1819.57 | G300E | 6423454.55 | 50.4 | G300E | 4109521.26 | 32.24
4216 | Story45 | B102 | 50 MPa RC Beam (42.5 cm x 25 cm) | Beam | 50MPa | Concrete Rectangular | 250 | 425 | 1062.5 | 7000 | 0.74 | 1819.57 | G300E | 7097363.64 | 55.69 | G300E | 2776383.83 | 21.78
4217 | Story45 | B103 | 50 MPa RC Beam (42.5 cm x 25 cm) | Beam | 50MPa | Concrete Rectangular | 250 | 425 | 1062.5 | 7000 | 0.74 | 1819.57 | G300E | 6755954.55 | 53.01 | G300E | 3352677.6 | 26.31
4218 | Story45 | B104 | 50 MPa RC Beam (42.5 cm x 25 cm) | Beam | 50MPa | Concrete Rectangular | 250 | 425 | 1062.5 | 7000 | 0.74 | 1819.57 | G300E | 6755636.36 | 53.01 | G300E | 3855463.18 | 30.25
4219 | Story45 | B105 | 50 MPa RC Beam (42.5 cm x 25 cm) | Beam | 50MPa | Concrete Rectangular | 250 | 425 | 1062.5 | 7000 | 0.74 | 1819.57 | G300E | 5181909.09 | 40.66 | G300E | 4363366.16 | 34.24
4220 | Story45 | B106 | 50 MPa RC Beam (42.5 cm x 25 cm) | Beam | 50MPa | Concrete Rectangular | 250 | 425 | 1062.5 | 7000 | 0.74 | 1819.57 | G300E | 5197181.82 | 40.78 | G300E | 4364638.89 | 34.25
4221 | Story45 | B107 | 50 MPa RC Beam (42.5 cm x 25 cm) | Beam | 50MPa | Concrete Rectangular | 250 | 425 | 1062.5 | 7000 | 0.74 | 1819.57 | G300E | 5074363.64 | 39.82 | G300E | 4517366.16 | 35.44
4222 | Story45 | B108 | 50 MPa RC Beam (42.5 cm x 25 cm) | Beam | 50MPa | Concrete Rectangular | 250 | 425 | 1062.5 | 7000 | 0.74 | 1819.57 | G300E | 4718000 | 37.02 | G300E | 4229093.43 | 33.18
4223 | Story45 | B109 | 50 MPa RC Beam (42.5 cm x 25 cm) | Beam | 50MPa | Concrete Rectangular | 250 | 425 | 1062.5 | 7000 | 0.74 | 1819.57 | G300E | 4358454.55 | 34.2 | G300E | 2717093.43 | 21.32
4224 | Story45 | B11 | 50 MPa RC Beam (42.5 cm x 25 cm) | Beam | 50MPa | Concrete Rectangular | 250 | 425 | 1062.5 | 7000 | 0.74 | 1819.57 | G300E | 6427272.73 | 50.43 | G300E | 3491108.33 | 27.39
4225 | Story45 | B110 | 50 MPa RC Beam (42.5 cm x 25 cm) | Beam | 50MPa | Concrete Rectangular | 250 | 425 | 1062.5 | 7000 | 0.74 | 1819.57 | G300E | 4718000 | 37.02 | G300E | 4229093.43 | 33.18
4226 | Story45 | B111 | 50 MPa RC Beam (42.5 cm x 25 cm) | Beam | 50MPa | Concrete Rectangular | 250 | 425 | 1062.5 | 7000 | 0.74 | 1819.57 | G300E | 5071818.18 | 39.8 | G300E | 4517366.16 | 35.44
4227 | Story45 | B112 | 50 MPa RC Beam (42.5 cm x 25 cm) | Beam | 50MPa | Concrete Rectangular | 250 | 425 | 1062.5 | 7000 | 0.74 | 1819.57 | G300E | 5177454.55 | 40.62 | G300E | 4365275.25 | 34.25
4228 | Story45 | B12 | 50 MPa RC Beam (42.5 cm x 25 cm) | Beam | 50MPa | Concrete Rectangular | 250 | 425 | 1062.5 | 7000 | 0.74 | 1819.57 | G300E | 5074045.45 | 39.81 | G300E | 4517366.16 | 35.44
4229 | Story45 | B13 | 50 MPa RC Beam (42.5 cm x 25 cm) | Beam | 50MPa | Concrete Rectangular | 250 | 425 | 1062.5 | 7000 | 0.74 | 1819.57 | G300E | 6742272.73 | 52.9 | G300E | 3197288.02 | 25.09
4230 | Story45 | B14 | 50 MPa RC Beam (42.5 cm x 25 cm) | Beam | 50MPa | Concrete Rectangular | 250 | 425 | 1062.5 | 7000 | 0.74 | 1819.57 | G300E | 5197181.82 | 40.78 | G300E | 4364638.89 | 34.25
4231 | Story45 | B15 | 50 MPa RC Beam (42.5 cm x 25 cm) | Beam | 50MPa | Concrete Rectangular | 250 | 425 | 1062.5 | 7000 | 0.74 | 1819.57 | G300E | 5197181.82 | 40.78 | G300E | 4364638.89 | 34.25
4232 | Story45 | B16 | 50 MPa RC Beam (42.5 cm x 25 cm) | Beam | 50MPa | Concrete Rectangular | 250 | 425 | 1062.5 | 7000 | 0.74 | 1819.57 | G300E | 5074363.64 | 39.82 | G300E | 4517366.16 | 35.44
4233 | Story45 | B17 | 50 MPa RC Beam (42.5 cm x 25 cm) | Beam | 50MPa | Concrete Rectangular | 250 | 425 | 1062.5 | 7000 | 0.74 | 1819.57 | G300E | 6742272.73 | 52.9 | G300E | 3197282.61 | 25.09
4234 | Story45 | B18 | 50 MPa RC Beam (42.5 cm x 25 cm) | Beam | 50MPa | Concrete Rectangular | 250 | 425 | 1062.5 | 7000 | 0.74 | 1819.57 | G300E | 7149227.27 | 56.1 | G300E | 2787342.65 | 21.87
4235 | Story45 | B19 | 50 MPa RC Beam (42.5 cm x 25 cm) | Beam | 50MPa | Concrete Rectangular | 250 | 425 | 1062.5 | 7000 | 0.74 | 1819.57 | G300E | 7149227.27 | 56.1 | G300E | 2787341.3 | 21.87
4236 | Story45 | B2 | 50 MPa RC Beam (42.5 cm x 25 cm) | Beam | 50MPa | Concrete Rectangular | 250 | 425 | 1062.5 | 7000 | 0.74 | 1819.57 | G300E | 5197181.82 | 40.78 | G300E | 4364638.89 | 34.25
4237 | Story45 | B20 | 50 MPa RC Beam (42.5 cm x 25 cm) | Beam | 50MPa | Concrete Rectangular | 250 | 425 | 1062.5 | 7000 | 0.74 | 1819.57 | G300E | 6905500 | 54.18 | G300E | 2780259.44 | 21.81
4238 | Story45 | B21 | 50 MPa RC Beam (42.5 cm x 25 cm) | Beam | 50MPa | Concrete Rectangular | 250 | 425 | 1062.5 | 7000 | 0.74 | 1819.57 | G300E | 6439681.82 | 50.53 | G300E | 4062216.06 | 31.87
4239 | Story45 | B22 | 50 MPa RC Beam (42.5 cm x 25 cm) | Beam | 50MPa | Concrete Rectangular | 250 | 425 | 1062.5 | 7000 | 0.74 | 1819.57 | G300E | 7714318.18 | 60.53 | G300E | 2839920.36 | 22.28
4240 | Story45 | B23 | 50 MPa RC Beam (42.5 cm x 25 cm) | Beam | 50MPa | Concrete Rectangular | 250 | 425 | 1062.5 | 7000 | 0.74 | 1819.57 | G300E | 6326727.27 | 49.64 | G300E | 1488949.16 | 11.68
4241 | Story45 | B24 | 50 MPa RC Beam (42.5 cm x 25 cm) | Beam | 50MPa | Concrete Rectangular | 250 | 425 | 1062.5 | 7000 | 0.74 | 1819.57 | G300E | 7714636.36 | 60.53 | G300E | 2839931.18 | 22.28
4242 | Story45 | B25 | 50 MPa RC Beam (42.5 cm x 25 cm) | Beam | 50MPa | Concrete Rectangular | 250 | 425 | 1062.5 | 7000 | 0.74 | 1819.57 | G300E | 6439681.82 | 50.53 | G300E | 4062207.94 | 31.87
4243 | Story45 | B26 | 50 MPa RC Beam (42.5 cm x 25 cm) | Beam | 50MPa | Concrete Rectangular | 250 | 425 | 1062.5 | 7000 | 0.74 | 1819.57 | G300E | 6905500 | 54.18 | G300E | 2780259.44 | 21.81
4244 | Story45 | B27 | 50 MPa RC Beam (42.5 cm x 25 cm) | Beam | 50MPa | Concrete Rectangular | 250 | 425 | 1062.5 | 7000 | 0.74 | 1819.57 | G300E | 7148909.09 | 56.09 | G300E | 2787344 | 21.87
4245 | Story45 | B28 | 50 MPa RC Beam (42.5 cm x 25 cm) | Beam | 50MPa | Concrete Rectangular | 250 | 425 | 1062.5 | 7000 | 0.74 | 1819.57 | G300E | 7149227.27 | 56.1 | G300E | 2787341.3 | 21.87
4246 | Story45 | B29 | 50 MPa RC Beam (42.5 cm x 25 cm) | Beam | 50MPa | Concrete Rectangular | 250 | 425 | 1062.5 | 7000 | 0.74 | 1819.57 | G300E | 6742272.73 | 52.9 | G300E | 3197298.84 | 25.09
4247 | Story45 | B3 | 50 MPa RC Beam (42.5 cm x 25 cm) | Beam | 50MPa | Concrete Rectangular | 250 | 425 | 1062.5 | 7000 | 0.74 | 1819.57 | G300E | 6742272.73 | 52.9 | G300E | 3197282.61 | 25.09
4248 | Story45 | B30 | 50 MPa RC Beam (42.5 cm x 25 cm) | Beam | 50MPa | Concrete Rectangular | 250 | 425 | 1062.5 | 7000 | 0.74 | 1819.57 | G300E | 5074363.64 | 39.82 | G300E | 4517366.16 | 35.44
4249 | Story45 | B31 | 50 MPa RC Beam (42.5 cm x 25 cm) | Beam | 50MPa | Concrete Rectangular | 250 | 425 | 1062.5 | 7000 | 0.74 | 1819.57 | G300E | 4718000 | 37.02 | G300E | 4229093.43 | 33.18
4250 | Story45 | B32 | 50 MPa RC Beam (42.5 cm x 25 cm) | Beam | 50MPa | Concrete Rectangular | 250 | 425 | 1062.5 | 7000 | 0.74 | 1819.57 | G300E | 6427272.73 | 50.43 | G300E | 3491104.27 | 27.39
4251 | Story45 | B33 | 50 MPa RC Beam (42.5 cm x 25 cm) | Beam | 50MPa | Concrete Rectangular | 250 | 425 | 1062.5 | 7000 | 0.74 | 1819.57 | G300E | 6439681.82 | 50.53 | G300E | 4062212 | 31.87
4252 | Story45 | B34 | 50 MPa RC Beam (42.5 cm x 25 cm) | Beam | 50MPa | Concrete Rectangular | 250 | 425 | 1062.5 | 7000 | 0.74 | 1819.57 | G300E | 6905500 | 54.18 | G300E | 2780259.44 | 21.81
4253 | Story45 | B35 | 50 MPa RC Beam (42.5 cm x 25 cm) | Beam | 50MPa | Concrete Rectangular | 250 | 425 | 1062.5 | 7000 | 0.74 | 1819.57 | G300E | 6374136.36 | 50.01 | G300E | 2809740.34 | 22.05
4254 | Story45 | B36 | 50 MPa RC Beam (42.5 cm x 25 cm) | Beam | 50MPa | Concrete Rectangular | 250 | 425 | 1062.5 | 7000 | 0.74 | 1819.57 | G300E | 6374136.36 | 50.01 | G300E | 2809744.4 | 22.05
4255 | Story45 | B37 | 50 MPa RC Beam (42.5 cm x 25 cm) | Beam | 50MPa | Concrete Rectangular | 250 | 425 | 1062.5 | 7200 | 0.76 | 1871.56 | G300E | 7964452.17 | 62.49 | G300E | 3041430.26 | 23.86
4256 | Story45 | B38 | 50 MPa RC Beam (42.5 cm x 25 cm) | Beam | 50MPa | Concrete Rectangular | 250 | 425 | 1062.5 | 7000 | 0.74 | 1819.57 | G300E | 5554181.82 | 43.58 | G300E | 1480002.52 | 11.61
4257 | Story45 | B39 | 50 MPa RC Beam (42.5 cm x 25 cm) | Beam | 50MPa | Concrete Rectangular | 250 | 425 | 1062.5 | 7200 | 0.76 | 1871.56 | G300E | 7965704.35 | 62.5 | G300E | 3041511.42 | 23.86
4258 | Story45 | B4 | 50 MPa RC Beam (42.5 cm x 25 cm) | Beam | 50MPa | Concrete Rectangular | 250 | 425 | 1062.5 | 7000 | 0.74 | 1819.57 | G300E | 5074363.64 | 39.82 | G300E | 4517366.16 | 35.44
4259 | Story45 | B40 | 50 MPa RC Beam (42.5 cm x 25 cm) | Beam | 50MPa | Concrete Rectangular | 250 | 425 | 1062.5 | 7000 | 0.74 | 1819.57 | G300E | 6374454.55 | 50.02 | G300E | 2809734.93 | 22.05
4260 | Story45 | B41 | 50 MPa RC Beam (42.5 cm x 25 cm) | Beam | 50MPa | Concrete Rectangular | 250 | 425 | 1062.5 | 7000 | 0.74 | 1819.57 | G300E | 6374136.36 | 50.01 | G300E | 2809751.16 | 22.05
4261 | Story45 | B42 | 50 MPa RC Beam (42.5 cm x 25 cm) | Beam | 50MPa | Concrete Rectangular | 250 | 425 | 1062.5 | 7000 | 0.74 | 1819.57 | G300E | 6905500 | 54.18 | G300E | 2780266.2 | 21.82
4262 | Story45 | B43 | 50 MPa RC Beam (42.5 cm x 25 cm) | Beam | 50MPa | Concrete Rectangular | 250 | 425 | 1062.5 | 7000 | 0.74 | 1819.57 | G300E | 6439681.82 | 50.53 | G300E | 4062228.23 | 31.87
4263 | Story45 | B44 | 50 MPa RC Beam (42.5 cm x 25 cm) | Beam | 50MPa | Concrete Rectangular | 250 | 425 | 1062.5 | 7000 | 0.74 | 1819.57 | G300E | 6427272.73 | 50.43 | G300E | 3491121.85 | 27.39
4264 | Story45 | B45 | 50 MPa RC Beam (42.5 cm x 25 cm) | Beam | 50MPa | Concrete Rectangular | 250 | 425 | 1062.5 | 7000 | 0.74 | 1819.57 | G300E | 4718000 | 37.02 | G300E | 4229093.43 | 33.18
4265 | Story45 | B46 | 50 MPa RC Beam (42.5 cm x 25 cm) | Beam | 50MPa | Concrete Rectangular | 250 | 425 | 1062.5 | 7000 | 0.74 | 1819.57 | G300E | 4357818.18 | 34.19 | G300E | 2717093.43 | 21.32
4266 | Story45 | B47 | 50 MPa RC Beam (42.5 cm x 25 cm) | Beam | 50MPa | Concrete Rectangular | 250 | 425 | 1062.5 | 7000 | 0.74 | 1819.57 | G300E | 7701272.73 | 60.43 | G300E | 3465415.15 | 27.19
4267 | Story45 | B48 | 50 MPa RC Beam (42.5 cm x 25 cm) | Beam | 50MPa | Concrete Rectangular | 250 | 425 | 1062.5 | 7000 | 0.74 | 1819.57 | G300E | 6326727.27 | 49.64 | G300E | 1488949.16 | 11.68
4268 | Story45 | B49 | 50 MPa RC Beam (42.5 cm x 25 cm) | Beam | 50MPa | Concrete Rectangular | 250 | 425 | 1062.5 | 7000 | 0.74 | 1819.57 | G300E | 7714318.18 | 60.53 | G300E | 2839921.72 | 22.28
4269 | Story45 | B5 | 50 MPa RC Beam (42.5 cm x 25 cm) | Beam | 50MPa | Concrete Rectangular | 250 | 425 | 1062.5 | 7000 | 0.74 | 1819.57 | G300E | 6427272.73 | 50.43 | G300E | 3491104.27 | 27.39
4270 | Story45 | B50 | 50 MPa RC Beam (42.5 cm x 25 cm) | Beam | 50MPa | Concrete Rectangular | 250 | 425 | 1062.5 | 7000 | 0.74 | 1819.57 | G300E | 5553863.64 | 43.58 | G300E | 1480002.52 | 11.61
4271 | Story45 | B51 | 50 MPa RC Beam (42.5 cm x 25 cm) | Beam | 50MPa | Concrete Rectangular | 250 | 425 | 1062.5 | 7200 | 0.76 | 1871.56 | G300E | 7964765.22 | 62.49 | G300E | 3041451.55 | 23.86
4272 | Story45 | B55 | 50 MPa RC Beam (42.5 cm x 25 cm) | Beam | 50MPa | Concrete Rectangular | 250 | 425 | 1062.5 | 7000 | 0.74 | 1819.57 | G300E | 7743521.74 | 60.76 | G300E | 2956973.25 | 23.2
4273 | Story45 | B56 | 50 MPa RC Beam (42.5 cm x 25 cm) | Beam | 50MPa | Concrete Rectangular | 250 | 425 | 1062.5 | 7000 | 0.74 | 1819.57 | G300E | 5554181.82 | 43.58 | G300E | 1480002.52 | 11.61
4274 | Story45 | B57 | 50 MPa RC Beam (42.5 cm x 25 cm) | Beam | 50MPa | Concrete Rectangular | 250 | 425 | 1062.5 | 7000 | 0.74 | 1819.57 | G300E | 7714318.18 | 60.53 | G300E | 2839885.2 | 22.28
4275 | Story45 | B58 | 50 MPa RC Beam (42.5 cm x 25 cm) | Beam | 50MPa | Concrete Rectangular | 250 | 425 | 1062.5 | 7000 | 0.74 | 1819.57 | G300E | 6326727.27 | 49.64 | G300E | 1488935.64 | 11.68
4276 | Story45 | B59 | 50 MPa RC Beam (42.5 cm x 25 cm) | Beam | 50MPa | Concrete Rectangular | 250 | 425 | 1062.5 | 7000 | 0.74 | 1819.57 | G300E | 7701272.73 | 60.43 | G300E | 3465428.67 | 27.19
4277 | Story45 | B6 | 50 MPa RC Beam (42.5 cm x 25 cm) | Beam | 50MPa | Concrete Rectangular | 250 | 425 | 1062.5 | 7000 | 0.74 | 1819.57 | G300E | 4718000 | 37.02 | G300E | 4229093.43 | 33.18
4278 | Story45 | B60 | 50 MPa RC Beam (42.5 cm x 25 cm) | Beam | 50MPa | Concrete Rectangular | 250 | 425 | 1062.5 | 7000 | 0.74 | 1819.57 | G300E | 4358454.55 | 34.2 | G300E | 2717093.43 | 21.32
4279 | Story45 | B61 | 50 MPa RC Beam (42.5 cm x 25 cm) | Beam | 50MPa | Concrete Rectangular | 250 | 425 | 1062.5 | 7000 | 0.74 | 1819.57 | G300E | 4718000 | 37.02 | G300E | 4229093.43 | 33.18
4280 | Story45 | B62 | 50 MPa RC Beam (42.5 cm x 25 cm) | Beam | 50MPa | Concrete Rectangular | 250 | 425 | 1062.5 | 7000 | 0.74 | 1819.57 | G300E | 7701272.73 | 60.43 | G300E | 3465415.15 | 27.19
4281 | Story45 | B63 | 50 MPa RC Beam (42.5 cm x 25 cm) | Beam | 50MPa | Concrete Rectangular | 250 | 425 | 1062.5 | 7000 | 0.74 | 1819.57 | G300E | 6439681.82 | 50.53 | G300E | 4062207.94 | 31.87
4282 | Story45 | B64 | 50 MPa RC Beam (42.5 cm x 25 cm) | Beam | 50MPa | Concrete Rectangular | 250 | 425 | 1062.5 | 7000 | 0.74 | 1819.57 | G300E | 7714318.18 | 60.53 | G300E | 2839923.07 | 22.28
4283 | Story45 | B65 | 50 MPa RC Beam (42.5 cm x 25 cm) | Beam | 50MPa | Concrete Rectangular | 250 | 425 | 1062.5 | 7000 | 0.74 | 1819.57 | G300E | 6374136.36 | 50.01 | G300E | 2809741.69 | 22.05
4284 | Story45 | B66 | 50 MPa RC Beam (42.5 cm x 25 cm) | Beam | 50MPa | Concrete Rectangular | 250 | 425 | 1062.5 | 7200 | 0.76 | 1871.56 | G300E | 7965078.26 | 62.5 | G300E | 3041454.21 | 23.86
4285 | Story45 | B67 | 50 MPa RC Beam (42.5 cm x 25 cm) | Beam | 50MPa | Concrete Rectangular | 250 | 425 | 1062.5 | 7000 | 0.74 | 1819.57 | G300E | 7742913.04 | 60.75 | G300E | 2956938.33 | 23.2
4286 | Story45 | B69 | 50 MPa RC Beam (42.5 cm x 25 cm) | Beam | 50MPa | Concrete Rectangular | 250 | 425 | 1062.5 | 7000 | 0.74 | 1819.57 | G300E | 7612347.83 | 59.73 | G300E | 2886977.74 | 22.65
4287 | Story45 | B7 | 50 MPa RC Beam (42.5 cm x 25 cm) | Beam | 50MPa | Concrete Rectangular | 250 | 425 | 1062.5 | 7000 | 0.74 | 1819.57 | G300E | 7701272.73 | 60.43 | G300E | 3465415.15 | 27.19
4288 | Story45 | B70 | 50 MPa RC Beam (42.5 cm x 25 cm) | Beam | 50MPa | Concrete Rectangular | 250 | 425 | 1062.5 | 7000 | 0.74 | 1819.57 | G300E | 7601086.96 | 59.64 | G300E | 2921809.36 | 22.93
4289 | Story45 | B71 | 50 MPa RC Beam (42.5 cm x 25 cm) | Beam | 50MPa | Concrete Rectangular | 250 | 425 | 1062.5 | 7000 | 0.74 | 1819.57 | G300E | 6392909.09 | 50.16 | G300E | 2811033.11 | 22.06
4290 | Story45 | B72 | 50 MPa RC Beam (42.5 cm x 25 cm) | Beam | 50MPa | Concrete Rectangular | 250 | 425 | 1062.5 | 7000 | 0.74 | 1819.57 | G300E | 7713045.45 | 60.52 | G300E | 2839814.89 | 22.28
4291 | Story45 | B73 | 50 MPa RC Beam (42.5 cm x 25 cm) | Beam | 50MPa | Concrete Rectangular | 250 | 425 | 1062.5 | 7000 | 0.74 | 1819.57 | G300E | 6432045.45 | 50.47 | G300E | 4062037.56 | 31.87
4292 | Story45 | B74 | 50 MPa RC Beam (42.5 cm x 25 cm) | Beam | 50MPa | Concrete Rectangular | 250 | 425 | 1062.5 | 7000 | 0.74 | 1819.57 | G300E | 7700318.18 | 60.42 | G300E | 3465308.32 | 27.19
4293 | Story45 | B75 | 50 MPa RC Beam (42.5 cm x 25 cm) | Beam | 50MPa | Concrete Rectangular | 250 | 425 | 1062.5 | 7000 | 0.74 | 1819.57 | G300E | 4718000 | 37.02 | G300E | 4229093.43 | 33.18
4294 | Story45 | B76 | 50 MPa RC Beam (42.5 cm x 25 cm) | Beam | 50MPa | Concrete Rectangular | 250 | 425 | 1062.5 | 7000 | 0.74 | 1819.57 | G300E | 5074045.45 | 39.81 | G300E | 4517366.16 | 35.44
4295 | Story45 | B77 | 50 MPa RC Beam (42.5 cm x 25 cm) | Beam | 50MPa | Concrete Rectangular | 250 | 425 | 1062.5 | 7000 | 0.74 | 1819.57 | G300E | 6427272.73 | 50.43 | G300E | 3491109.68 | 27.39
4296 | Story45 | B78 | 50 MPa RC Beam (42.5 cm x 25 cm) | Beam | 50MPa | Concrete Rectangular | 250 | 425 | 1062.5 | 7000 | 0.74 | 1819.57 | G300E | 7148909.09 | 56.09 | G300E | 2787342.65 | 21.87
4297 | Story45 | B79 | 50 MPa RC Beam (42.5 cm x 25 cm) | Beam | 50MPa | Concrete Rectangular | 250 | 425 | 1062.5 | 7000 | 0.74 | 1819.57 | G300E | 6905500 | 54.18 | G300E | 2780260.8 | 21.81
4298 | Story45 | B8 | 50 MPa RC Beam (42.5 cm x 25 cm) | Beam | 50MPa | Concrete Rectangular | 250 | 425 | 1062.5 | 7000 | 0.74 | 1819.57 | G300E | 4357818.18 | 34.19 | G300E | 2717093.43 | 21.32
4299 | Story45 | B80 | 50 MPa RC Beam (42.5 cm x 25 cm) | Beam | 50MPa | Concrete Rectangular | 250 | 425 | 1062.5 | 7000 | 0.74 | 1819.57 | G300E | 6905500 | 54.18 | G300E | 2780264.85 | 21.81
4300 | Story45 | B81 | 50 MPa RC Beam (42.5 cm x 25 cm) | Beam | 50MPa | Concrete Rectangular | 250 | 425 | 1062.5 | 7000 | 0.74 | 1819.57 | G300E | 6374136.36 | 50.01 | G300E | 2809767.39 | 22.05
4301 | Story45 | B82 | 50 MPa RC Beam (42.5 cm x 25 cm) | Beam | 50MPa | Concrete Rectangular | 250 | 425 | 1062.5 | 7000 | 0.74 | 1819.57 | G300E | 7714318.18 | 60.53 | G300E | 2839887.91 | 22.28
4302 | Story45 | B83 | 50 MPa RC Beam (42.5 cm x 25 cm) | Beam | 50MPa | Concrete Rectangular | 250 | 425 | 1062.5 | 7000 | 0.74 | 1819.57 | G300E | 5664909.09 | 44.45 | G300E | 1480002.52 | 11.61
4303 | Story45 | B84 | 50 MPa RC Beam (42.5 cm x 25 cm) | Beam | 50MPa | Concrete Rectangular | 250 | 425 | 1062.5 | 7000 | 0.74 | 1819.57 | G300E | 7713045.45 | 60.52 | G300E | 2839690.48 | 22.28
4304 | Story45 | B85 | 50 MPa RC Beam (42.5 cm x 25 cm) | Beam | 50MPa | Concrete Rectangular | 250 | 425 | 1062.5 | 7000 | 0.74 | 1819.57 | G300E | 6391954.55 | 50.15 | G300E | 2810077.06 | 22.05
4305 | Story45 | B86 | 50 MPa RC Beam (42.5 cm x 25 cm) | Beam | 50MPa | Concrete Rectangular | 250 | 425 | 1062.5 | 7000 | 0.74 | 1819.57 | G300E | 6863500 | 53.85 | G300E | 2765391.2 | 21.7
4306 | Story45 | B87 | 50 MPa RC Beam (42.5 cm x 25 cm) | Beam | 50MPa | Concrete Rectangular | 250 | 425 | 1062.5 | 7000 | 0.74 | 1819.57 | G300E | 6851409.09 | 53.76 | G300E | 2764194.44 | 21.69
4307 | Story45 | B88 | 50 MPa RC Beam (42.5 cm x 25 cm) | Beam | 50MPa | Concrete Rectangular | 250 | 425 | 1062.5 | 7000 | 0.74 | 1819.57 | G300E | 7099909.09 | 55.71 | G300E | 2776968.01 | 21.79
4308 | Story45 | B89 | 50 MPa RC Beam (42.5 cm x 25 cm) | Beam | 50MPa | Concrete Rectangular | 250 | 425 | 1062.5 | 7000 | 0.74 | 1819.57 | G300E | 6424090.91 | 50.41 | G300E | 4109530.73 | 32.24
4309 | Story45 | B9 | 50 MPa RC Beam (42.5 cm x 25 cm) | Beam | 50MPa | Concrete Rectangular | 250 | 425 | 1062.5 | 7000 | 0.74 | 1819.57 | G300E | 7701272.73 | 60.43 | G300E | 3465419.2 | 27.19
4310 | Story45 | B90 | 50 MPa RC Beam (42.5 cm x 25 cm) | Beam | 50MPa | Concrete Rectangular | 250 | 425 | 1062.5 | 7000 | 0.74 | 1819.57 | G300E | 5071818.18 | 39.8 | G300E | 4517366.16 | 35.44
4311 | Story45 | B91 | 50 MPa RC Beam (42.5 cm x 25 cm) | Beam | 50MPa | Concrete Rectangular | 250 | 425 | 1062.5 | 7000 | 0.74 | 1819.57 | G300E | 5197181.82 | 40.78 | G300E | 4364638.89 | 34.25
4312 | Story45 | B92 | 50 MPa RC Beam (42.5 cm x 25 cm) | Beam | 50MPa | Concrete Rectangular | 250 | 425 | 1062.5 | 7000 | 0.74 | 1819.57 | G300E | 6742272.73 | 52.9 | G300E | 3197288.02 | 25.09
4313 | Story45 | B93 | 50 MPa RC Beam (42.5 cm x 25 cm) | Beam | 50MPa | Concrete Rectangular | 250 | 425 | 1062.5 | 7000 | 0.74 | 1819.57 | G300E | 6742272.73 | 52.9 | G300E | 3197298.84 | 25.09
4314 | Story45 | B94 | 50 MPa RC Beam (42.5 cm x 25 cm) | Beam | 50MPa | Concrete Rectangular | 250 | 425 | 1062.5 | 7000 | 0.74 | 1819.57 | G300E | 7149227.27 | 56.1 | G300E | 2787342.65 | 21.87
4315 | Story45 | B95 | 50 MPa RC Beam (42.5 cm x 25 cm) | Beam | 50MPa | Concrete Rectangular | 250 | 425 | 1062.5 | 7000 | 0.74 | 1819.57 | G300E | 6427272.73 | 50.43 | G300E | 3491121.85 | 27.39
4316 | Story45 | B96 | 50 MPa RC Beam (42.5 cm x 25 cm) | Beam | 50MPa | Concrete Rectangular | 250 | 425 | 1062.5 | 7000 | 0.74 | 1819.57 | G300E | 6439681.82 | 50.53 | G300E | 4062229.58 | 31.87
4317 | Story45 | B97 | 50 MPa RC Beam (42.5 cm x 25 cm) | Beam | 50MPa | Concrete Rectangular | 250 | 425 | 1062.5 | 7000 | 0.74 | 1819.57 | G300E | 7701272.73 | 60.43 | G300E | 3465428.67 | 27.19
4318 | Story45 | B98 | 50 MPa RC Beam (42.5 cm x 25 cm) | Beam | 50MPa | Concrete Rectangular | 250 | 425 | 1062.5 | 7000 | 0.74 | 1819.57 | G300E | 6326727.27 | 49.64 | G300E | 1488934.28 | 11.68
4319 | Story45 | B99 | 50 MPa RC Beam (42.5 cm x 25 cm) | Beam | 50MPa | Concrete Rectangular | 250 | 425 | 1062.5 | 7000 | 0.74 | 1819.57 | G300E | 7700318.18 | 60.42 | G300E | 3465309.67 | 27.19
4320 | Story46 | B1 | 50 MPa RC Beam (42.5 cm x 25 cm) | Beam | 50MPa | Concrete Rectangular | 250 | 425 | 1062.5 | 7000 | 0.74 | 1819.57 | G300E | 5227090.91 | 41.01 | G300E | 3718093.43 | 29.17
4321 | Story46 | B10 | 50 MPa RC Beam (42.5 cm x 25 cm) | Beam | 50MPa | Concrete Rectangular | 250 | 425 | 1062.5 | 7000 | 0.74 | 1819.57 | G300E | 4732636.36 | 37.13 | G300E | 4194729.8 | 32.91
4322 | Story46 | B100 | 50 MPa RC Beam (42.5 cm x 25 cm) | Beam | 50MPa | Concrete Rectangular | 250 | 425 | 1062.5 | 7000 | 0.74 | 1819.57 | G300E | 6387181.82 | 50.12 | G300E | 3596217.7 | 28.22
4323 | Story46 | B101 | 50 MPa RC Beam (42.5 cm x 25 cm) | Beam | 50MPa | Concrete Rectangular | 250 | 425 | 1062.5 | 7000 | 0.74 | 1819.57 | G300E | 6353772.73 | 49.85 | G300E | 4100832.91 | 32.18
4324 | Story46 | B102 | 50 MPa RC Beam (42.5 cm x 25 cm) | Beam | 50MPa | Concrete Rectangular | 250 | 425 | 1062.5 | 7000 | 0.74 | 1819.57 | G300E | 7002545.45 | 54.94 | G300E | 2774924.73 | 21.77
4325 | Story46 | B103 | 50 MPa RC Beam (42.5 cm x 25 cm) | Beam | 50MPa | Concrete Rectangular | 250 | 425 | 1062.5 | 7000 | 0.74 | 1819.57 | G300E | 6573636.36 | 51.58 | G300E | 4156488.4 | 32.61
4326 | Story46 | B104 | 50 MPa RC Beam (42.5 cm x 25 cm) | Beam | 50MPa | Concrete Rectangular | 250 | 425 | 1062.5 | 7000 | 0.74 | 1819.57 | G300E | 6572681.82 | 51.57 | G300E | 4001271.91 | 31.4
4327 | Story46 | B105 | 50 MPa RC Beam (42.5 cm x 25 cm) | Beam | 50MPa | Concrete Rectangular | 250 | 425 | 1062.5 | 7000 | 0.74 | 1819.57 | G300E | 5212136.36 | 40.9 | G300E | 4337593.43 | 34.03
4328 | Story46 | B106 | 50 MPa RC Beam (42.5 cm x 25 cm) | Beam | 50MPa | Concrete Rectangular | 250 | 425 | 1062.5 | 7000 | 0.74 | 1819.57 | G300E | 5226772.73 | 41.01 | G300E | 3718093.43 | 29.17
4329 | Story46 | B107 | 50 MPa RC Beam (42.5 cm x 25 cm) | Beam | 50MPa | Concrete Rectangular | 250 | 425 | 1062.5 | 7000 | 0.74 | 1819.57 | G300E | 5100136.36 | 40.02 | G300E | 4494457.07 | 35.27
4330 | Story46 | B108 | 50 MPa RC Beam (42.5 cm x 25 cm) | Beam | 50MPa | Concrete Rectangular | 250 | 425 | 1062.5 | 7000 | 0.74 | 1819.57 | G300E | 4732636.36 | 37.13 | G300E | 4194729.8 | 32.91
4331 | Story46 | B109 | 50 MPa RC Beam (42.5 cm x 25 cm) | Beam | 50MPa | Concrete Rectangular | 250 | 425 | 1062.5 | 7000 | 0.74 | 1819.57 | G300E | 4354000 | 34.16 | G300E | 2717093.43 | 21.32
4332 | Story46 | B11 | 50 MPa RC Beam (42.5 cm x 25 cm) | Beam | 50MPa | Concrete Rectangular | 250 | 425 | 1062.5 | 7000 | 0.74 | 1819.57 | G300E | 6357590.91 | 49.88 | G300E | 4100957.32 | 32.18
4333 | Story46 | B110 | 50 MPa RC Beam (42.5 cm x 25 cm) | Beam | 50MPa | Concrete Rectangular | 250 | 425 | 1062.5 | 7000 | 0.74 | 1819.57 | G300E | 4731681.82 | 37.13 | G300E | 4193775.25 | 32.91
4334 | Story46 | B111 | 50 MPa RC Beam (42.5 cm x 25 cm) | Beam | 50MPa | Concrete Rectangular | 250 | 425 | 1062.5 | 7000 | 0.74 | 1819.57 | G300E | 5096636.36 | 39.99 | G300E | 4494457.07 | 35.27
4335 | Story46 | B112 | 50 MPa RC Beam (42.5 cm x 25 cm) | Beam | 50MPa | Concrete Rectangular | 250 | 425 | 1062.5 | 7000 | 0.74 | 1819.57 | G300E | 5208636.36 | 40.87 | G300E | 4337275.25 | 34.03
4336 | Story46 | B12 | 50 MPa RC Beam (42.5 cm x 25 cm) | Beam | 50MPa | Concrete Rectangular | 250 | 425 | 1062.5 | 7000 | 0.74 | 1819.57 | G300E | 5100136.36 | 40.02 | G300E | 4494457.07 | 35.27
4337 | Story46 | B13 | 50 MPa RC Beam (42.5 cm x 25 cm) | Beam | 50MPa | Concrete Rectangular | 250 | 425 | 1062.5 | 7000 | 0.74 | 1819.57 | G300E | 6561227.27 | 51.48 | G300E | 4116351.59 | 32.3
4338 | Story46 | B14 | 50 MPa RC Beam (42.5 cm x 25 cm) | Beam | 50MPa | Concrete Rectangular | 250 | 425 | 1062.5 | 7000 | 0.74 | 1819.57 | G300E | 5227090.91 | 41.01 | G300E | 3718093.43 | 29.17
4339 | Story46 | B15 | 50 MPa RC Beam (42.5 cm x 25 cm) | Beam | 50MPa | Concrete Rectangular | 250 | 425 | 1062.5 | 7000 | 0.74 | 1819.57 | G300E | 5226772.73 | 41.01 | G300E | 3718093.43 | 29.17
4340 | Story46 | B16 | 50 MPa RC Beam (42.5 cm x 25 cm) | Beam | 50MPa | Concrete Rectangular | 250 | 425 | 1062.5 | 7000 | 0.74 | 1819.57 | G300E | 5100136.36 | 40.02 | G300E | 4494457.07 | 35.27
4341 | Story46 | B17 | 50 MPa RC Beam (42.5 cm x 25 cm) | Beam | 50MPa | Concrete Rectangular | 250 | 425 | 1062.5 | 7000 | 0.74 | 1819.57 | G300E | 6560909.09 | 51.48 | G300E | 4116344.83 | 32.3
4342 | Story46 | B18 | 50 MPa RC Beam (42.5 cm x 25 cm) | Beam | 50MPa | Concrete Rectangular | 250 | 425 | 1062.5 | 7000 | 0.74 | 1819.57 | G300E | 7053454.55 | 55.34 | G300E | 2785832.16 | 21.86
4343 | Story46 | B19 | 50 MPa RC Beam (42.5 cm x 25 cm) | Beam | 50MPa | Concrete Rectangular | 250 | 425 | 1062.5 | 7000 | 0.74 | 1819.57 | G300E | 7053454.55 | 55.34 | G300E | 2785833.51 | 21.86
4344 | Story46 | B2 | 50 MPa RC Beam (42.5 cm x 25 cm) | Beam | 50MPa | Concrete Rectangular | 250 | 425 | 1062.5 | 7000 | 0.74 | 1819.57 | G300E | 5226772.73 | 41.01 | G300E | 3718093.43 | 29.17
4345 | Story46 | B20 | 50 MPa RC Beam (42.5 cm x 25 cm) | Beam | 50MPa | Concrete Rectangular | 250 | 425 | 1062.5 | 7000 | 0.74 | 1819.57 | G300E | 6889272.73 | 54.06 | G300E | 2775913.24 | 21.78
4346 | Story46 | B21 | 50 MPa RC Beam (42.5 cm x 25 cm) | Beam | 50MPa | Concrete Rectangular | 250 | 425 | 1062.5 | 7000 | 0.74 | 1819.57 | G300E | 6392590.91 | 50.16 | G300E | 3596378.62 | 28.22
4347 | Story46 | B22 | 50 MPa RC Beam (42.5 cm x 25 cm) | Beam | 50MPa | Concrete Rectangular | 250 | 425 | 1062.5 | 7000 | 0.74 | 1819.57 | G300E | 7701590.91 | 60.43 | G300E | 2837478.16 | 22.26
4348 | Story46 | B23 | 50 MPa RC Beam (42.5 cm x 25 cm) | Beam | 50MPa | Concrete Rectangular | 250 | 425 | 1062.5 | 7000 | 0.74 | 1819.57 | G300E | 6401818.18 | 50.23 | G300E | 2729290.93 | 21.42
4349 | Story46 | B24 | 50 MPa RC Beam (42.5 cm x 25 cm) | Beam | 50MPa | Concrete Rectangular | 250 | 425 | 1062.5 | 7000 | 0.74 | 1819.57 | G300E | 7701590.91 | 60.43 | G300E | 2837487.62 | 22.26
4350 | Story46 | B25 | 50 MPa RC Beam (42.5 cm x 25 cm) | Beam | 50MPa | Concrete Rectangular | 250 | 425 | 1062.5 | 7000 | 0.74 | 1819.57 | G300E | 6392590.91 | 50.16 | G300E | 3596374.57 | 28.22
4351 | Story46 | B26 | 50 MPa RC Beam (42.5 cm x 25 cm) | Beam | 50MPa | Concrete Rectangular | 250 | 425 | 1062.5 | 7000 | 0.74 | 1819.57 | G300E | 6889272.73 | 54.06 | G300E | 2775913.24 | 21.78
4352 | Story46 | B27 | 50 MPa RC Beam (42.5 cm x 25 cm) | Beam | 50MPa | Concrete Rectangular | 250 | 425 | 1062.5 | 7000 | 0.74 | 1819.57 | G300E | 7053454.55 | 55.34 | G300E | 2785834.86 | 21.86
4353 | Story46 | B28 | 50 MPa RC Beam (42.5 cm x 25 cm) | Beam | 50MPa | Concrete Rectangular | 250 | 425 | 1062.5 | 7000 | 0.74 | 1819.57 | G300E | 7053454.55 | 55.34 | G300E | 2785833.51 | 21.86
4354 | Story46 | B29 | 50 MPa RC Beam (42.5 cm x 25 cm) | Beam | 50MPa | Concrete Rectangular | 250 | 425 | 1062.5 | 7000 | 0.74 | 1819.57 | G300E | 6561227.27 | 51.48 | G300E | 4116361.06 | 32.3
4355 | Story46 | B3 | 50 MPa RC Beam (42.5 cm x 25 cm) | Beam | 50MPa | Concrete Rectangular | 250 | 425 | 1062.5 | 7000 | 0.74 | 1819.57 | G300E | 6560909.09 | 51.48 | G300E | 4116346.18 | 32.3
4356 | Story46 | B30 | 50 MPa RC Beam (42.5 cm x 25 cm) | Beam | 50MPa | Concrete Rectangular | 250 | 425 | 1062.5 | 7000 | 0.74 | 1819.57 | G300E | 5100136.36 | 40.02 | G300E | 4494457.07 | 35.27
4357 | Story46 | B31 | 50 MPa RC Beam (42.5 cm x 25 cm) | Beam | 50MPa | Concrete Rectangular | 250 | 425 | 1062.5 | 7000 | 0.74 | 1819.57 | G300E | 4732636.36 | 37.13 | G300E | 4194729.8 | 32.91
4358 | Story46 | B32 | 50 MPa RC Beam (42.5 cm x 25 cm) | Beam | 50MPa | Concrete Rectangular | 250 | 425 | 1062.5 | 7000 | 0.74 | 1819.57 | G300E | 6468954.55 | 50.76 | G300E | 4100953.26 | 32.18
4359 | Story46 | B33 | 50 MPa RC Beam (42.5 cm x 25 cm) | Beam | 50MPa | Concrete Rectangular | 250 | 425 | 1062.5 | 7000 | 0.74 | 1819.57 | G300E | 6392590.91 | 50.16 | G300E | 3596375.92 | 28.22
4360 | Story46 | B34 | 50 MPa RC Beam (42.5 cm x 25 cm) | Beam | 50MPa | Concrete Rectangular | 250 | 425 | 1062.5 | 7000 | 0.74 | 1819.57 | G300E | 6889272.73 | 54.06 | G300E | 2775911.89 | 21.78
4361 | Story46 | B35 | 50 MPa RC Beam (42.5 cm x 25 cm) | Beam | 50MPa | Concrete Rectangular | 250 | 425 | 1062.5 | 7000 | 0.74 | 1819.57 | G300E | 6294590.91 | 49.39 | G300E | 2960253.62 | 23.23
4362 | Story46 | B36 | 50 MPa RC Beam (42.5 cm x 25 cm) | Beam | 50MPa | Concrete Rectangular | 250 | 425 | 1062.5 | 7000 | 0.74 | 1819.57 | G300E | 6294590.91 | 49.39 | G300E | 2960257.68 | 23.23
4363 | Story46 | B37 | 50 MPa RC Beam (42.5 cm x 25 cm) | Beam | 50MPa | Concrete Rectangular | 250 | 425 | 1062.5 | 7200 | 0.76 | 1871.56 | G300E | 7952869.57 | 62.4 | G300E | 3004388.77 | 23.57
4364 | Story46 | B38 | 50 MPa RC Beam (42.5 cm x 25 cm) | Beam | 50MPa | Concrete Rectangular | 250 | 425 | 1062.5 | 7000 | 0.74 | 1819.57 | G300E | 5838000 | 45.81 | G300E | 1480002.52 | 11.61
4365 | Story46 | B39 | 50 MPa RC Beam (42.5 cm x 25 cm) | Beam | 50MPa | Concrete Rectangular | 250 | 425 | 1062.5 | 7200 | 0.76 | 1871.56 | G300E | 7955686.96 | 62.42 | G300E | 3004515.16 | 23.57
4366 | Story46 | B4 | 50 MPa RC Beam (42.5 cm x 25 cm) | Beam | 50MPa | Concrete Rectangular | 250 | 425 | 1062.5 | 7000 | 0.74 | 1819.57 | G300E | 5100136.36 | 40.02 | G300E | 4494457.07 | 35.27
4367 | Story46 | B40 | 50 MPa RC Beam (42.5 cm x 25 cm) | Beam | 50MPa | Concrete Rectangular | 250 | 425 | 1062.5 | 7000 | 0.74 | 1819.57 | G300E | 6294909.09 | 49.39 | G300E | 2960240.1 | 23.23
4368 | Story46 | B41 | 50 MPa RC Beam (42.5 cm x 25 cm) | Beam | 50MPa | Concrete Rectangular | 250 | 425 | 1062.5 | 7000 | 0.74 | 1819.57 | G300E | 6293954.55 | 49.38 | G300E | 2960259.03 | 23.23
4369 | Story46 | B42 | 50 MPa RC Beam (42.5 cm x 25 cm) | Beam | 50MPa | Concrete Rectangular | 250 | 425 | 1062.5 | 7000 | 0.74 | 1819.57 | G300E | 6889590.91 | 54.06 | G300E | 2775915.94 | 21.78
4370 | Story46 | B43 | 50 MPa RC Beam (42.5 cm x 25 cm) | Beam | 50MPa | Concrete Rectangular | 250 | 425 | 1062.5 | 7000 | 0.74 | 1819.57 | G300E | 6392590.91 | 50.16 | G300E | 3596390.8 | 28.22
4371 | Story46 | B44 | 50 MPa RC Beam (42.5 cm x 25 cm) | Beam | 50MPa | Concrete Rectangular | 250 | 425 | 1062.5 | 7000 | 0.74 | 1819.57 | G300E | 6469272.73 | 50.76 | G300E | 4100969.49 | 32.18
4372 | Story46 | B45 | 50 MPa RC Beam (42.5 cm x 25 cm) | Beam | 50MPa | Concrete Rectangular | 250 | 425 | 1062.5 | 7000 | 0.74 | 1819.57 | G300E | 4732636.36 | 37.13 | G300E | 4194729.8 | 32.91
4373 | Story46 | B46 | 50 MPa RC Beam (42.5 cm x 25 cm) | Beam | 50MPa | Concrete Rectangular | 250 | 425 | 1062.5 | 7000 | 0.74 | 1819.57 | G300E | 4354000 | 34.16 | G300E | 2717093.43 | 21.32
4374 | Story46 | B47 | 50 MPa RC Beam (42.5 cm x 25 cm) | Beam | 50MPa | Concrete Rectangular | 250 | 425 | 1062.5 | 7000 | 0.74 | 1819.57 | G300E | 7706045.45 | 60.46 | G300E | 4080846.32 | 32.02
4375 | Story46 | B48 | 50 MPa RC Beam (42.5 cm x 25 cm) | Beam | 50MPa | Concrete Rectangular | 250 | 425 | 1062.5 | 7000 | 0.74 | 1819.57 | G300E | 6401818.18 | 50.23 | G300E | 2729290.93 | 21.42
4376 | Story46 | B49 | 50 MPa RC Beam (42.5 cm x 25 cm) | Beam | 50MPa | Concrete Rectangular | 250 | 425 | 1062.5 | 7000 | 0.74 | 1819.57 | G300E | 7701272.73 | 60.43 | G300E | 2837479.51 | 22.26
4377 | Story46 | B5 | 50 MPa RC Beam (42.5 cm x 25 cm) | Beam | 50MPa | Concrete Rectangular | 250 | 425 | 1062.5 | 7000 | 0.74 | 1819.57 | G300E | 6357590.91 | 49.88 | G300E | 4100954.61 | 32.18
4378 | Story46 | B50 | 50 MPa RC Beam (42.5 cm x 25 cm) | Beam | 50MPa | Concrete Rectangular | 250 | 425 | 1062.5 | 7000 | 0.74 | 1819.57 | G300E | 5838000 | 45.81 | G300E | 1480002.52 | 11.61
4379 | Story46 | B51 | 50 MPa RC Beam (42.5 cm x 25 cm) | Beam | 50MPa | Concrete Rectangular | 250 | 425 | 1062.5 | 7200 | 0.76 | 1871.56 | G300E | 7953182.61 | 62.4 | G300E | 3004420.7 | 23.57
4380 | Story46 | B55 | 50 MPa RC Beam (42.5 cm x 25 cm) | Beam | 50MPa | Concrete Rectangular | 250 | 425 | 1062.5 | 7000 | 0.74 | 1819.57 | G300E | 7731347.83 | 60.66 | G300E | 2920981.38 | 22.92
4381 | Story46 | B56 | 50 MPa RC Beam (42.5 cm x 25 cm) | Beam | 50MPa | Concrete Rectangular | 250 | 425 | 1062.5 | 7000 | 0.74 | 1819.57 | G300E | 5838318.18 | 45.81 | G300E | 1480002.52 | 11.61
4382 | Story46 | B57 | 50 MPa RC Beam (42.5 cm x 25 cm) | Beam | 50MPa | Concrete Rectangular | 250 | 425 | 1062.5 | 7000 | 0.74 | 1819.57 | G300E | 7700954.55 | 60.42 | G300E | 2837441.65 | 22.26
4383 | Story46 | B58 | 50 MPa RC Beam (42.5 cm x 25 cm) | Beam | 50MPa | Concrete Rectangular | 250 | 425 | 1062.5 | 7000 | 0.74 | 1819.57 | G300E | 6401818.18 | 50.23 | G300E | 2729276.06 | 21.41
4384 | Story46 | B59 | 50 MPa RC Beam (42.5 cm x 25 cm) | Beam | 50MPa | Concrete Rectangular | 250 | 425 | 1062.5 | 7000 | 0.74 | 1819.57 | G300E | 7706363.64 | 60.47 | G300E | 4080859.84 | 32.02
4385 | Story46 | B6 | 50 MPa RC Beam (42.5 cm x 25 cm) | Beam | 50MPa | Concrete Rectangular | 250 | 425 | 1062.5 | 7000 | 0.74 | 1819.57 | G300E | 4732636.36 | 37.13 | G300E | 4194729.8 | 32.91
4386 | Story46 | B60 | 50 MPa RC Beam (42.5 cm x 25 cm) | Beam | 50MPa | Concrete Rectangular | 250 | 425 | 1062.5 | 7000 | 0.74 | 1819.57 | G300E | 4354000 | 34.16 | G300E | 2717093.43 | 21.32
4387 | Story46 | B61 | 50 MPa RC Beam (42.5 cm x 25 cm) | Beam | 50MPa | Concrete Rectangular | 250 | 425 | 1062.5 | 7000 | 0.74 | 1819.57 | G300E | 4732636.36 | 37.13 | G300E | 4194729.8 | 32.91
4388 | Story46 | B62 | 50 MPa RC Beam (42.5 cm x 25 cm) | Beam | 50MPa | Concrete Rectangular | 250 | 425 | 1062.5 | 7000 | 0.74 | 1819.57 | G300E | 7706045.45 | 60.46 | G300E | 4080850.38 | 32.02
4389 | Story46 | B63 | 50 MPa RC Beam (42.5 cm x 25 cm) | Beam | 50MPa | Concrete Rectangular | 250 | 425 | 1062.5 | 7000 | 0.74 | 1819.57 | G300E | 6392590.91 | 50.16 | G300E | 3596374.57 | 28.22
4390 | Story46 | B64 | 50 MPa RC Beam (42.5 cm x 25 cm) | Beam | 50MPa | Concrete Rectangular | 250 | 425 | 1062.5 | 7000 | 0.74 | 1819.57 | G300E | 7701590.91 | 60.43 | G300E | 2837479.51 | 22.26
4391 | Story46 | B65 | 50 MPa RC Beam (42.5 cm x 25 cm) | Beam | 50MPa | Concrete Rectangular | 250 | 425 | 1062.5 | 7000 | 0.74 | 1819.57 | G300E | 6294590.91 | 49.39 | G300E | 2960257.68 | 23.23
4392 | Story46 | B66 | 50 MPa RC Beam (42.5 cm x 25 cm) | Beam | 50MPa | Concrete Rectangular | 250 | 425 | 1062.5 | 7200 | 0.76 | 1871.56 | G300E | 7953182.61 | 62.4 | G300E | 3004423.36 | 23.57
4393 | Story46 | B67 | 50 MPa RC Beam (42.5 cm x 25 cm) | Beam | 50MPa | Concrete Rectangular | 250 | 425 | 1062.5 | 7000 | 0.74 | 1819.57 | G300E | 7730739.13 | 60.66 | G300E | 2920924.47 | 22.92
4394 | Story46 | B69 | 50 MPa RC Beam (42.5 cm x 25 cm) | Beam | 50MPa | Concrete Rectangular | 250 | 425 | 1062.5 | 7000 | 0.74 | 1819.57 | G300E | 7601391.3 | 59.64 | G300E | 2888034.74 | 22.66
4395 | Story46 | B7 | 50 MPa RC Beam (42.5 cm x 25 cm) | Beam | 50MPa | Concrete Rectangular | 250 | 425 | 1062.5 | 7000 | 0.74 | 1819.57 | G300E | 7706045.45 | 60.46 | G300E | 4080844.97 | 32.02
4396 | Story46 | B70 | 50 MPa RC Beam (42.5 cm x 25 cm) | Beam | 50MPa | Concrete Rectangular | 250 | 425 | 1062.5 | 7000 | 0.74 | 1819.57 | G300E | 7590130.43 | 59.55 | G300E | 2886368.51 | 22.65
4397 | Story46 | B71 | 50 MPa RC Beam (42.5 cm x 25 cm) | Beam | 50MPa | Concrete Rectangular | 250 | 425 | 1062.5 | 7000 | 0.74 | 1819.57 | G300E | 6314000 | 49.54 | G300E | 2961497.72 | 23.24
4398 | Story46 | B72 | 50 MPa RC Beam (42.5 cm x 25 cm) | Beam | 50MPa | Concrete Rectangular | 250 | 425 | 1062.5 | 7000 | 0.74 | 1819.57 | G300E | 7698727.27 | 60.41 | G300E | 2837376.74 | 22.26
4399 | Story46 | B73 | 50 MPa RC Beam (42.5 cm x 25 cm) | Beam | 50MPa | Concrete Rectangular | 250 | 425 | 1062.5 | 7000 | 0.74 | 1819.57 | G300E | 6385590.91 | 50.1 | G300E | 3596205.53 | 28.22
4400 | Story46 | B74 | 50 MPa RC Beam (42.5 cm x 25 cm) | Beam | 50MPa | Concrete Rectangular | 250 | 425 | 1062.5 | 7000 | 0.74 | 1819.57 | G300E | 7705727.27 | 60.46 | G300E | 4080738.14 | 32.02
4401 | Story46 | B75 | 50 MPa RC Beam (42.5 cm x 25 cm) | Beam | 50MPa | Concrete Rectangular | 250 | 425 | 1062.5 | 7000 | 0.74 | 1819.57 | G300E | 4731681.82 | 37.13 | G300E | 4193775.25 | 32.91
4402 | Story46 | B76 | 50 MPa RC Beam (42.5 cm x 25 cm) | Beam | 50MPa | Concrete Rectangular | 250 | 425 | 1062.5 | 7000 | 0.74 | 1819.57 | G300E | 5100136.36 | 40.02 | G300E | 4494457.07 | 35.27
4403 | Story46 | B77 | 50 MPa RC Beam (42.5 cm x 25 cm) | Beam | 50MPa | Concrete Rectangular | 250 | 425 | 1062.5 | 7000 | 0.74 | 1819.57 | G300E | 6468954.55 | 50.76 | G300E | 4100958.67 | 32.18
4404 | Story46 | B78 | 50 MPa RC Beam (42.5 cm x 25 cm) | Beam | 50MPa | Concrete Rectangular | 250 | 425 | 1062.5 | 7000 | 0.74 | 1819.57 | G300E | 7053454.55 | 55.34 | G300E | 2785834.86 | 21.86
4405 | Story46 | B79 | 50 MPa RC Beam (42.5 cm x 25 cm) | Beam | 50MPa | Concrete Rectangular | 250 | 425 | 1062.5 | 7000 | 0.74 | 1819.57 | G300E | 6889272.73 | 54.06 | G300E | 2775913.24 | 21.78
4406 | Story46 | B8 | 50 MPa RC Beam (42.5 cm x 25 cm) | Beam | 50MPa | Concrete Rectangular | 250 | 425 | 1062.5 | 7000 | 0.74 | 1819.57 | G300E | 4354000 | 34.16 | G300E | 2717093.43 | 21.32
4407 | Story46 | B80 | 50 MPa RC Beam (42.5 cm x 25 cm) | Beam | 50MPa | Concrete Rectangular | 250 | 425 | 1062.5 | 7000 | 0.74 | 1819.57 | G300E | 6889590.91 | 54.06 | G300E | 2775914.59 | 21.78
4408 | Story46 | B81 | 50 MPa RC Beam (42.5 cm x 25 cm) | Beam | 50MPa | Concrete Rectangular | 250 | 425 | 1062.5 | 7000 | 0.74 | 1819.57 | G300E | 6294909.09 | 49.39 | G300E | 2960277.97 | 23.23
4409 | Story46 | B82 | 50 MPa RC Beam (42.5 cm x 25 cm) | Beam | 50MPa | Concrete Rectangular | 250 | 425 | 1062.5 | 7000 | 0.74 | 1819.57 | G300E | 7700954.55 | 60.42 | G300E | 2837445.7 | 22.26
4410 | Story46 | B83 | 50 MPa RC Beam (42.5 cm x 25 cm) | Beam | 50MPa | Concrete Rectangular | 250 | 425 | 1062.5 | 7000 | 0.74 | 1819.57 | G300E | 5838000 | 45.81 | G300E | 1480002.52 | 11.61
4411 | Story46 | B84 | 50 MPa RC Beam (42.5 cm x 25 cm) | Beam | 50MPa | Concrete Rectangular | 250 | 425 | 1062.5 | 7000 | 0.74 | 1819.57 | G300E | 7699045.45 | 60.41 | G300E | 2837248.27 | 22.26
4412 | Story46 | B85 | 50 MPa RC Beam (42.5 cm x 25 cm) | Beam | 50MPa | Concrete Rectangular | 250 | 425 | 1062.5 | 7000 | 0.74 | 1819.57 | G300E | 6312727.27 | 49.53 | G300E | 2960552.48 | 23.23
4413 | Story46 | B86 | 50 MPa RC Beam (42.5 cm x 25 cm) | Beam | 50MPa | Concrete Rectangular | 250 | 425 | 1062.5 | 7000 | 0.74 | 1819.57 | G300E | 6845363.64 | 53.71 | G300E | 2762655.56 | 21.68
4414 | Story46 | B87 | 50 MPa RC Beam (42.5 cm x 25 cm) | Beam | 50MPa | Concrete Rectangular | 250 | 425 | 1062.5 | 7000 | 0.74 | 1819.57 | G300E | 6832636.36 | 53.61 | G300E | 2761475.02 | 21.67
4415 | Story46 | B88 | 50 MPa RC Beam (42.5 cm x 25 cm) | Beam | 50MPa | Concrete Rectangular | 250 | 425 | 1062.5 | 7000 | 0.74 | 1819.57 | G300E | 7005090.91 | 54.96 | G300E | 2775511.61 | 21.78
4416 | Story46 | B89 | 50 MPa RC Beam (42.5 cm x 25 cm) | Beam | 50MPa | Concrete Rectangular | 250 | 425 | 1062.5 | 7000 | 0.74 | 1819.57 | G300E | 6465136.36 | 50.73 | G300E | 4100839.67 | 32.18
4417 | Story46 | B9 | 50 MPa RC Beam (42.5 cm x 25 cm) | Beam | 50MPa | Concrete Rectangular | 250 | 425 | 1062.5 | 7000 | 0.74 | 1819.57 | G300E | 7706045.45 | 60.46 | G300E | 4080849.02 | 32.02
4418 | Story46 | B90 | 50 MPa RC Beam (42.5 cm x 25 cm) | Beam | 50MPa | Concrete Rectangular | 250 | 425 | 1062.5 | 7000 | 0.74 | 1819.57 | G300E | 5096318.18 | 39.99 | G300E | 4494457.07 | 35.27
4419 | Story46 | B91 | 50 MPa RC Beam (42.5 cm x 25 cm) | Beam | 50MPa | Concrete Rectangular | 250 | 425 | 1062.5 | 7000 | 0.74 | 1819.57 | G300E | 5227090.91 | 41.01 | G300E | 3718093.43 | 29.17
4420 | Story46 | B92 | 50 MPa RC Beam (42.5 cm x 25 cm) | Beam | 50MPa | Concrete Rectangular | 250 | 425 | 1062.5 | 7000 | 0.74 | 1819.57 | G300E | 6561227.27 | 51.48 | G300E | 4116351.59 | 32.3
4421 | Story46 | B93 | 50 MPa RC Beam (42.5 cm x 25 cm) | Beam | 50MPa | Concrete Rectangular | 250 | 425 | 1062.5 | 7000 | 0.74 | 1819.57 | G300E | 6561227.27 | 51.48 | G300E | 4116361.06 | 32.3
4422 | Story46 | B94 | 50 MPa RC Beam (42.5 cm x 25 cm) | Beam | 50MPa | Concrete Rectangular | 250 | 425 | 1062.5 | 7000 | 0.74 | 1819.57 | G300E | 7053454.55 | 55.34 | G300E | 2785833.51 | 21.86
4423 | Story46 | B95 | 50 MPa RC Beam (42.5 cm x 25 cm) | Beam | 50MPa | Concrete Rectangular | 250 | 425 | 1062.5 | 7000 | 0.74 | 1819.57 | G300E | 6357909.09 | 49.89 | G300E | 4100969.49 | 32.18
4424 | Story46 | B96 | 50 MPa RC Beam (42.5 cm x 25 cm) | Beam | 50MPa | Concrete Rectangular | 250 | 425 | 1062.5 | 7000 | 0.74 | 1819.57 | G300E | 6392590.91 | 50.16 | G300E | 3596393.5 | 28.22
4425 | Story46 | B97 | 50 MPa RC Beam (42.5 cm x 25 cm) | Beam | 50MPa | Concrete Rectangular | 250 | 425 | 1062.5 | 7000 | 0.74 | 1819.57 | G300E | 7706363.64 | 60.47 | G300E | 4080858.49 | 32.02
4426 | Story46 | B98 | 50 MPa RC Beam (42.5 cm x 25 cm) | Beam | 50MPa | Concrete Rectangular | 250 | 425 | 1062.5 | 7000 | 0.74 | 1819.57 | G300E | 6401818.18 | 50.23 | G300E | 2729276.06 | 21.41
4427 | Story46 | B99 | 50 MPa RC Beam (42.5 cm x 25 cm) | Beam | 50MPa | Concrete Rectangular | 250 | 425 | 1062.5 | 7000 | 0.74 | 1819.57 | G300E | 7705727.27 | 60.46 | G300E | 4080738.14 | 32.02
4428 | Story47 | B1 | 50 MPa RC Beam (42.5 cm x 25 cm) | Beam | 50MPa | Concrete Rectangular | 250 | 425 | 1062.5 | 7012.5 | 0.75 | 1822.82 | G300E | 5288885.94 | 41.5 | G300E | 3833311.83 | 30.08
4429 | Story47 | B10 | 50 MPa RC Beam (42.5 cm x 25 cm) | Beam | 50MPa | Concrete Rectangular | 250 | 425 | 1062.5 | 7012.5 | 0.75 | 1822.82 | G300E | 4710646.88 | 36.96 | G300E | 3665011.83 | 28.76
4430 | Story47 | B100 | 50 MPa RC Beam (42.5 cm x 25 cm) | Beam | 50MPa | Concrete Rectangular | 250 | 425 | 1062.5 | 7012.5 | 0.75 | 1822.82 | G300E | 6743979.69 | 52.92 | G300E | 3546569.17 | 27.83
4431 | Story47 | B101 | 50 MPa RC Beam (42.5 cm x 25 cm) | Beam | 50MPa | Concrete Rectangular | 250 | 425 | 1062.5 | 7012.5 | 0.75 | 1822.82 | G300E | 6556979.69 | 51.45 | G300E | 4201719.8 | 32.97
4432 | Story47 | B102 | 50 MPa RC Beam (42.5 cm x 25 cm) | Beam | 50MPa | Concrete Rectangular | 250 | 425 | 1062.5 | 7012.5 | 0.75 | 1822.82 | G300E | 7037920.31 | 55.22 | G300E | 2927317.65 | 22.97
4433 | Story47 | B103 | 50 MPa RC Beam (42.5 cm x 25 cm) | Beam | 50MPa | Concrete Rectangular | 250 | 425 | 1062.5 | 7012.5 | 0.75 | 1822.82 | G300E | 6795696.88 | 53.32 | G300E | 4185633.56 | 32.84
4434 | Story47 | B104 | 50 MPa RC Beam (42.5 cm x 25 cm) | Beam | 50MPa | Concrete Rectangular | 250 | 425 | 1062.5 | 7012.5 | 0.75 | 1822.82 | G300E | 6797157.81 | 53.33 | G300E | 4221136.54 | 33.12
4435 | Story47 | B105 | 50 MPa RC Beam (42.5 cm x 25 cm) | Beam | 50MPa | Concrete Rectangular | 250 | 425 | 1062.5 | 7012.5 | 0.75 | 1822.82 | G300E | 5170842.19 | 40.57 | G300E | 3834480.58 | 30.09
4436 | Story47 | B106 | 50 MPa RC Beam (42.5 cm x 25 cm) | Beam | 50MPa | Concrete Rectangular | 250 | 425 | 1062.5 | 7012.5 | 0.75 | 1822.82 | G300E | 5289178.12 | 41.5 | G300E | 3833311.83 | 30.08
4437 | Story47 | B107 | 50 MPa RC Beam (42.5 cm x 25 cm) | Beam | 50MPa | Concrete Rectangular | 250 | 425 | 1062.5 | 7012.5 | 0.75 | 1822.82 | G300E | 5081432.81 | 39.87 | G300E | 4619880.58 | 36.25
4438 | Story47 | B108 | 50 MPa RC Beam (42.5 cm x 25 cm) | Beam | 50MPa | Concrete Rectangular | 250 | 425 | 1062.5 | 7012.5 | 0.75 | 1822.82 | G300E | 4710646.88 | 36.96 | G300E | 3665011.83 | 28.76
4439 | Story47 | B109 | 50 MPa RC Beam (42.5 cm x 25 cm) | Beam | 50MPa | Concrete Rectangular | 250 | 425 | 1062.5 | 7012.5 | 0.75 | 1822.82 | G300E | 4328757.81 | 33.97 | G300E | 1715536.83 | 13.46
4440 | Story47 | B11 | 50 MPa RC Beam (42.5 cm x 25 cm) | Beam | 50MPa | Concrete Rectangular | 250 | 425 | 1062.5 | 7012.5 | 0.75 | 1822.82 | G300E | 6562239.06 | 51.49 | G300E | 4201865.09 | 32.97
4441 | Story47 | B110 | 50 MPa RC Beam (42.5 cm x 25 cm) | Beam | 50MPa | Concrete Rectangular | 250 | 425 | 1062.5 | 7012.5 | 0.75 | 1822.82 | G300E | 4709185.94 | 36.95 | G300E | 3665011.83 | 28.76
4442 | Story47 | B111 | 50 MPa RC Beam (42.5 cm x 25 cm) | Beam | 50MPa | Concrete Rectangular | 250 | 425 | 1062.5 | 7012.5 | 0.75 | 1822.82 | G300E | 5078510.94 | 39.85 | G300E | 4619880.58 | 36.25
4443 | Story47 | B112 | 50 MPa RC Beam (42.5 cm x 25 cm) | Beam | 50MPa | Concrete Rectangular | 250 | 425 | 1062.5 | 7012.5 | 0.75 | 1822.82 | G300E | 5167335.94 | 40.54 | G300E | 3835649.33 | 30.1
4444 | Story47 | B12 | 50 MPa RC Beam (42.5 cm x 25 cm) | Beam | 50MPa | Concrete Rectangular | 250 | 425 | 1062.5 | 7012.5 | 0.75 | 1822.82 | G300E | 5081140.62 | 39.87 | G300E | 4619880.58 | 36.25
4445 | Story47 | B13 | 50 MPa RC Beam (42.5 cm x 25 cm) | Beam | 50MPa | Concrete Rectangular | 250 | 425 | 1062.5 | 7012.5 | 0.75 | 1822.82 | G300E | 6787515.63 | 53.26 | G300E | 4184849.99 | 32.84
4446 | Story47 | B14 | 50 MPa RC Beam (42.5 cm x 25 cm) | Beam | 50MPa | Concrete Rectangular | 250 | 425 | 1062.5 | 7012.5 | 0.75 | 1822.82 | G300E | 5288885.94 | 41.5 | G300E | 3833311.83 | 30.08
4447 | Story47 | B15 | 50 MPa RC Beam (42.5 cm x 25 cm) | Beam | 50MPa | Concrete Rectangular | 250 | 425 | 1062.5 | 7012.5 | 0.75 | 1822.82 | G300E | 5289178.12 | 41.5 | G300E | 3833311.83 | 30.08
4448 | Story47 | B16 | 50 MPa RC Beam (42.5 cm x 25 cm) | Beam | 50MPa | Concrete Rectangular | 250 | 425 | 1062.5 | 7012.5 | 0.75 | 1822.82 | G300E | 5081140.62 | 39.87 | G300E | 4619880.58 | 36.25
4449 | Story47 | B17 | 50 MPa RC Beam (42.5 cm x 25 cm) | Beam | 50MPa | Concrete Rectangular | 250 | 425 | 1062.5 | 7012.5 | 0.75 | 1822.82 | G300E | 6787223.44 | 53.26 | G300E | 4184845.02 | 32.84
4450 | Story47 | B18 | 50 MPa RC Beam (42.5 cm x 25 cm) | Beam | 50MPa | Concrete Rectangular | 250 | 425 | 1062.5 | 7012.5 | 0.75 | 1822.82 | G300E | 7088468.75 | 55.62 | G300E | 2942790.44 | 23.09
4451 | Story47 | B19 | 50 MPa RC Beam (42.5 cm x 25 cm) | Beam | 50MPa | Concrete Rectangular | 250 | 425 | 1062.5 | 7012.5 | 0.75 | 1822.82 | G300E | 7088468.75 | 55.62 | G300E | 2942790.44 | 23.09
4452 | Story47 | B2 | 50 MPa RC Beam (42.5 cm x 25 cm) | Beam | 50MPa | Concrete Rectangular | 250 | 425 | 1062.5 | 7012.5 | 0.75 | 1822.82 | G300E | 5289178.12 | 41.5 | G300E | 3833311.83 | 30.08
4453 | Story47 | B20 | 50 MPa RC Beam (42.5 cm x 25 cm) | Beam | 50MPa | Concrete Rectangular | 250 | 425 | 1062.5 | 7012.5 | 0.75 | 1822.82 | G300E | 6789560.94 | 53.27 | G300E | 2924201.98 | 22.94
4454 | Story47 | B21 | 50 MPa RC Beam (42.5 cm x 25 cm) | Beam | 50MPa | Concrete Rectangular | 250 | 425 | 1062.5 | 7012.5 | 0.75 | 1822.82 | G300E | 6749823.44 | 52.96 | G300E | 3546764.13 | 27.83
4455 | Story47 | B22 | 50 MPa RC Beam (42.5 cm x 25 cm) | Beam | 50MPa | Concrete Rectangular | 250 | 425 | 1062.5 | 7012.5 | 0.75 | 1822.82 | G300E | 7635151.56 | 59.91 | G300E | 2994574.61 | 23.5
4456 | Story47 | B23 | 50 MPa RC Beam (42.5 cm x 25 cm) | Beam | 50MPa | Concrete Rectangular | 250 | 425 | 1062.5 | 7012.5 | 0.75 | 1822.82 | G300E | 6654278.12 | 52.21 | G300E | 2865885.96 | 22.49
4457 | Story47 | B24 | 50 MPa RC Beam (42.5 cm x 25 cm) | Beam | 50MPa | Concrete Rectangular | 250 | 425 | 1062.5 | 7012.5 | 0.75 | 1822.82 | G300E | 7635151.56 | 59.91 | G300E | 2994588.27 | 23.5
4458 | Story47 | B25 | 50 MPa RC Beam (42.5 cm x 25 cm) | Beam | 50MPa | Concrete Rectangular | 250 | 425 | 1062.5 | 7012.5 | 0.75 | 1822.82 | G300E | 6749823.44 | 52.96 | G300E | 3546757.93 | 27.83
4459 | Story47 | B26 | 50 MPa RC Beam (42.5 cm x 25 cm) | Beam | 50MPa | Concrete Rectangular | 250 | 425 | 1062.5 | 7012.5 | 0.75 | 1822.82 | G300E | 6789560.94 | 53.27 | G300E | 2924200.74 | 22.94
4460 | Story47 | B27 | 50 MPa RC Beam (42.5 cm x 25 cm) | Beam | 50MPa | Concrete Rectangular | 250 | 425 | 1062.5 | 7012.5 | 0.75 | 1822.82 | G300E | 7088176.56 | 55.62 | G300E | 2942790.44 | 23.09
4461 | Story47 | B28 | 50 MPa RC Beam (42.5 cm x 25 cm) | Beam | 50MPa | Concrete Rectangular | 250 | 425 | 1062.5 | 7012.5 | 0.75 | 1822.82 | G300E | 7088176.56 | 55.62 | G300E | 2942789.2 | 23.09
4462 | Story47 | B29 | 50 MPa RC Beam (42.5 cm x 25 cm) | Beam | 50MPa | Concrete Rectangular | 250 | 425 | 1062.5 | 7012.5 | 0.75 | 1822.82 | G300E | 6788100 | 53.26 | G300E | 4184861.17 | 32.84
4463 | Story47 | B3 | 50 MPa RC Beam (42.5 cm x 25 cm) | Beam | 50MPa | Concrete Rectangular | 250 | 425 | 1062.5 | 7012.5 | 0.75 | 1822.82 | G300E | 6787223.44 | 53.26 | G300E | 4184845.02 | 32.84
4464 | Story47 | B30 | 50 MPa RC Beam (42.5 cm x 25 cm) | Beam | 50MPa | Concrete Rectangular | 250 | 425 | 1062.5 | 7012.5 | 0.75 | 1822.82 | G300E | 5081432.81 | 39.87 | G300E | 4619880.58 | 36.25
4465 | Story47 | B31 | 50 MPa RC Beam (42.5 cm x 25 cm) | Beam | 50MPa | Concrete Rectangular | 250 | 425 | 1062.5 | 7012.5 | 0.75 | 1822.82 | G300E | 4710646.88 | 36.96 | G300E | 3665011.83 | 28.76
4466 | Story47 | B32 | 50 MPa RC Beam (42.5 cm x 25 cm) | Beam | 50MPa | Concrete Rectangular | 250 | 425 | 1062.5 | 7012.5 | 0.75 | 1822.82 | G300E | 6561946.88 | 51.49 | G300E | 4201858.88 | 32.97
4467 | Story47 | B33 | 50 MPa RC Beam (42.5 cm x 25 cm) | Beam | 50MPa | Concrete Rectangular | 250 | 425 | 1062.5 | 7012.5 | 0.75 | 1822.82 | G300E | 6749823.44 | 52.96 | G300E | 3546762.89 | 27.83
4468 | Story47 | B34 | 50 MPa RC Beam (42.5 cm x 25 cm) | Beam | 50MPa | Concrete Rectangular | 250 | 425 | 1062.5 | 7012.5 | 0.75 | 1822.82 | G300E | 6789560.94 | 53.27 | G300E | 2924201.98 | 22.94
4469 | Story47 | B35 | 50 MPa RC Beam (42.5 cm x 25 cm) | Beam | 50MPa | Concrete Rectangular | 250 | 425 | 1062.5 | 7012.5 | 0.75 | 1822.82 | G300E | 6508184.38 | 51.07 | G300E | 3380503.75 | 26.52
4470 | Story47 | B36 | 50 MPa RC Beam (42.5 cm x 25 cm) | Beam | 50MPa | Concrete Rectangular | 250 | 425 | 1062.5 | 7012.5 | 0.75 | 1822.82 | G300E | 6508184.38 | 51.07 | G300E | 3380506.23 | 26.52
4471 | Story47 | B37 | 50 MPa RC Beam (42.5 cm x 25 cm) | Beam | 50MPa | Concrete Rectangular | 250 | 425 | 1062.5 | 7200 | 0.76 | 1871.56 | G300E | 7882500 | 61.85 | G300E | 3064928.7 | 24.05
4472 | Story47 | B38 | 50 MPa RC Beam (42.5 cm x 25 cm) | Beam | 50MPa | Concrete Rectangular | 250 | 425 | 1062.5 | 7012.5 | 0.75 | 1822.82 | G300E | 6081006.25 | 47.71 | G300E | 1715536.83 | 13.46
4473 | Story47 | B39 | 50 MPa RC Beam (42.5 cm x 25 cm) | Beam | 50MPa | Concrete Rectangular | 250 | 425 | 1062.5 | 7200 | 0.76 | 1871.56 | G300E | 7882800 | 61.85 | G300E | 3064946.55 | 24.05
4474 | Story47 | B4 | 50 MPa RC Beam (42.5 cm x 25 cm) | Beam | 50MPa | Concrete Rectangular | 250 | 425 | 1062.5 | 7012.5 | 0.75 | 1822.82 | G300E | 5081432.81 | 39.87 | G300E | 4619880.58 | 36.25
4475 | Story47 | B40 | 50 MPa RC Beam (42.5 cm x 25 cm) | Beam | 50MPa | Concrete Rectangular | 250 | 425 | 1062.5 | 7012.5 | 0.75 | 1822.82 | G300E | 6508184.38 | 51.07 | G300E | 3380508.72 | 26.52
4476 | Story47 | B41 | 50 MPa RC Beam (42.5 cm x 25 cm) | Beam | 50MPa | Concrete Rectangular | 250 | 425 | 1062.5 | 7012.5 | 0.75 | 1822.82 | G300E | 6507892.19 | 51.06 | G300E | 3380517.41 | 26.52
4477 | Story47 | B42 | 50 MPa RC Beam (42.5 cm x 25 cm) | Beam | 50MPa | Concrete Rectangular | 250 | 425 | 1062.5 | 7012.5 | 0.75 | 1822.82 | G300E | 6789853.12 | 53.28 | G300E | 2924209.43 | 22.94
4478 | Story47 | B43 | 50 MPa RC Beam (42.5 cm x 25 cm) | Beam | 50MPa | Concrete Rectangular | 250 | 425 | 1062.5 | 7012.5 | 0.75 | 1822.82 | G300E | 6749823.44 | 52.96 | G300E | 3546780.28 | 27.83
4479 | Story47 | B44 | 50 MPa RC Beam (42.5 cm x 25 cm) | Beam | 50MPa | Concrete Rectangular | 250 | 425 | 1062.5 | 7012.5 | 0.75 | 1822.82 | G300E | 6562239.06 | 51.49 | G300E | 4201876.27 | 32.97
4480 | Story47 | B45 | 50 MPa RC Beam (42.5 cm x 25 cm) | Beam | 50MPa | Concrete Rectangular | 250 | 425 | 1062.5 | 7012.5 | 0.75 | 1822.82 | G300E | 4710646.88 | 36.96 | G300E | 3665011.83 | 28.76
4481 | Story47 | B46 | 50 MPa RC Beam (42.5 cm x 25 cm) | Beam | 50MPa | Concrete Rectangular | 250 | 425 | 1062.5 | 7012.5 | 0.75 | 1822.82 | G300E | 4328757.81 | 33.97 | G300E | 1715536.83 | 13.46
4482 | Story47 | B47 | 50 MPa RC Beam (42.5 cm x 25 cm) | Beam | 50MPa | Concrete Rectangular | 250 | 425 | 1062.5 | 7012.5 | 0.75 | 1822.82 | G300E | 7702646.87 | 60.44 | G300E | 4141269.13 | 32.49
4483 | Story47 | B48 | 50 MPa RC Beam (42.5 cm x 25 cm) | Beam | 50MPa | Concrete Rectangular | 250 | 425 | 1062.5 | 7012.5 | 0.75 | 1822.82 | G300E | 6654278.12 | 52.21 | G300E | 2865887.2 | 22.49
4484 | Story47 | B49 | 50 MPa RC Beam (42.5 cm x 25 cm) | Beam | 50MPa | Concrete Rectangular | 250 | 425 | 1062.5 | 7012.5 | 0.75 | 1822.82 | G300E | 7635151.56 | 59.91 | G300E | 2994574.61 | 23.5
4485 | Story47 | B5 | 50 MPa RC Beam (42.5 cm x 25 cm) | Beam | 50MPa | Concrete Rectangular | 250 | 425 | 1062.5 | 7012.5 | 0.75 | 1822.82 | G300E | 6561946.88 | 51.49 | G300E | 4201858.88 | 32.97
4486 | Story47 | B50 | 50 MPa RC Beam (42.5 cm x 25 cm) | Beam | 50MPa | Concrete Rectangular | 250 | 425 | 1062.5 | 7012.5 | 0.75 | 1822.82 | G300E | 6081006.25 | 47.71 | G300E | 1715536.83 | 13.46
4487 | Story47 | B51 | 50 MPa RC Beam (42.5 cm x 25 cm) | Beam | 50MPa | Concrete Rectangular | 250 | 425 | 1062.5 | 7200 | 0.76 | 1871.56 | G300E | 7882500 | 61.85 | G300E | 3064932.53 | 24.05
4488 | Story47 | B55 | 50 MPa RC Beam (42.5 cm x 25 cm) | Beam | 50MPa | Concrete Rectangular | 250 | 425 | 1062.5 | 7012.5 | 0.75 | 1822.82 | G300E | 7676350 | 60.23 | G300E | 2985102.91 | 23.42
4489 | Story47 | B56 | 50 MPa RC Beam (42.5 cm x 25 cm) | Beam | 50MPa | Concrete Rectangular | 250 | 425 | 1062.5 | 7012.5 | 0.75 | 1822.82 | G300E | 6081006.25 | 47.71 | G300E | 1715536.83 | 13.46
4490 | Story47 | B57 | 50 MPa RC Beam (42.5 cm x 25 cm) | Beam | 50MPa | Concrete Rectangular | 250 | 425 | 1062.5 | 7012.5 | 0.75 | 1822.82 | G300E | 7635151.56 | 59.91 | G300E | 2994532.39 | 23.5
4491 | Story47 | B58 | 50 MPa RC Beam (42.5 cm x 25 cm) | Beam | 50MPa | Concrete Rectangular | 250 | 425 | 1062.5 | 7012.5 | 0.75 | 1822.82 | G300E | 6653985.94 | 52.21 | G300E | 2865872.3 | 22.49
4492 | Story47 | B59 | 50 MPa RC Beam (42.5 cm x 25 cm) | Beam | 50MPa | Concrete Rectangular | 250 | 425 | 1062.5 | 7012.5 | 0.75 | 1822.82 | G300E | 7702646.88 | 60.44 | G300E | 4141289 | 32.49
4493 | Story47 | B6 | 50 MPa RC Beam (42.5 cm x 25 cm) | Beam | 50MPa | Concrete Rectangular | 250 | 425 | 1062.5 | 7012.5 | 0.75 | 1822.82 | G300E | 4710646.88 | 36.96 | G300E | 3665011.83 | 28.76
4494 | Story47 | B60 | 50 MPa RC Beam (42.5 cm x 25 cm) | Beam | 50MPa | Concrete Rectangular | 250 | 425 | 1062.5 | 7012.5 | 0.75 | 1822.82 | G300E | 4328757.81 | 33.97 | G300E | 1715536.83 | 13.46
4495 | Story47 | B61 | 50 MPa RC Beam (42.5 cm x 25 cm) | Beam | 50MPa | Concrete Rectangular | 250 | 425 | 1062.5 | 7012.5 | 0.75 | 1822.82 | G300E | 4710646.88 | 36.96 | G300E | 3665011.83 | 28.76
4496 | Story47 | B62 | 50 MPa RC Beam (42.5 cm x 25 cm) | Beam | 50MPa | Concrete Rectangular | 250 | 425 | 1062.5 | 7012.5 | 0.75 | 1822.82 | G300E | 7702646.87 | 60.44 | G300E | 4141270.37 | 32.49
4497 | Story47 | B63 | 50 MPa RC Beam (42.5 cm x 25 cm) | Beam | 50MPa | Concrete Rectangular | 250 | 425 | 1062.5 | 7012.5 | 0.75 | 1822.82 | G300E | 6749823.44 | 52.96 | G300E | 3546759.17 | 27.83
4498 | Story47 | B64 | 50 MPa RC Beam (42.5 cm x 25 cm) | Beam | 50MPa | Concrete Rectangular | 250 | 425 | 1062.5 | 7012.5 | 0.75 | 1822.82 | G300E | 7635151.56 | 59.91 | G300E | 2994579.58 | 23.5
4499 | Story47 | B65 | 50 MPa RC Beam (42.5 cm x 25 cm) | Beam | 50MPa | Concrete Rectangular | 250 | 425 | 1062.5 | 7012.5 | 0.75 | 1822.82 | G300E | 6508184.38 | 51.07 | G300E | 3380506.23 | 26.52
4500 | Story47 | B66 | 50 MPa RC Beam (42.5 cm x 25 cm) | Beam | 50MPa | Concrete Rectangular | 250 | 425 | 1062.5 | 7200 | 0.76 | 1871.56 | G300E | 7882200 | 61.85 | G300E | 3064938.9 | 24.05
4501 | Story47 | B67 | 50 MPa RC Beam (42.5 cm x 25 cm) | Beam | 50MPa | Concrete Rectangular | 250 | 425 | 1062.5 | 7012.5 | 0.75 | 1822.82 | G300E | 7676350 | 60.23 | G300E | 2985097.95 | 23.42
4502 | Story47 | B69 | 50 MPa RC Beam (42.5 cm x 25 cm) | Beam | 50MPa | Concrete Rectangular | 250 | 425 | 1062.5 | 7012.5 | 0.75 | 1822.82 | G300E | 7551293.75 | 59.25 | G300E | 2955780.15 | 23.19
4503 | Story47 | B7 | 50 MPa RC Beam (42.5 cm x 25 cm) | Beam | 50MPa | Concrete Rectangular | 250 | 425 | 1062.5 | 7012.5 | 0.75 | 1822.82 | G300E | 7702646.87 | 60.44 | G300E | 4141269.13 | 32.49
4504 | Story47 | B70 | 50 MPa RC Beam (42.5 cm x 25 cm) | Beam | 50MPa | Concrete Rectangular | 250 | 425 | 1062.5 | 7012.5 | 0.75 | 1822.82 | G300E | 7540775 | 59.17 | G300E | 2952898.74 | 23.17
4505 | Story47 | B71 | 50 MPa RC Beam (42.5 cm x 25 cm) | Beam | 50MPa | Concrete Rectangular | 250 | 425 | 1062.5 | 7012.5 | 0.75 | 1822.82 | G300E | 6524254.69 | 51.19 | G300E | 3381990.18 | 26.54
4506 | Story47 | B72 | 50 MPa RC Beam (42.5 cm x 25 cm) | Beam | 50MPa | Concrete Rectangular | 250 | 425 | 1062.5 | 7012.5 | 0.75 | 1822.82 | G300E | 7634275 | 59.9 | G300E | 2994446.71 | 23.5
4507 | Story47 | B73 | 50 MPa RC Beam (42.5 cm x 25 cm) | Beam | 50MPa | Concrete Rectangular | 250 | 425 | 1062.5 | 7012.5 | 0.75 | 1822.82 | G300E | 6742518.75 | 52.9 | G300E | 3546556.75 | 27.83
4508 | Story47 | B74 | 50 MPa RC Beam (42.5 cm x 25 cm) | Beam | 50MPa | Concrete Rectangular | 250 | 425 | 1062.5 | 7012.5 | 0.75 | 1822.82 | G300E | 7701478.12 | 60.43 | G300E | 4141133.77 | 32.49
4509 | Story47 | B75 | 50 MPa RC Beam (42.5 cm x 25 cm) | Beam | 50MPa | Concrete Rectangular | 250 | 425 | 1062.5 | 7012.5 | 0.75 | 1822.82 | G300E | 4708893.75 | 36.95 | G300E | 3665011.83 | 28.76
4510 | Story47 | B76 | 50 MPa RC Beam (42.5 cm x 25 cm) | Beam | 50MPa | Concrete Rectangular | 250 | 425 | 1062.5 | 7012.5 | 0.75 | 1822.82 | G300E | 5081140.62 | 39.87 | G300E | 4619880.58 | 36.25
4511 | Story47 | B77 | 50 MPa RC Beam (42.5 cm x 25 cm) | Beam | 50MPa | Concrete Rectangular | 250 | 425 | 1062.5 | 7012.5 | 0.75 | 1822.82 | G300E | 6562239.06 | 51.49 | G300E | 4201865.09 | 32.97
4512 | Story47 | B78 | 50 MPa RC Beam (42.5 cm x 25 cm) | Beam | 50MPa | Concrete Rectangular | 250 | 425 | 1062.5 | 7012.5 | 0.75 | 1822.82 | G300E | 7088176.56 | 55.62 | G300E | 2942790.44 | 23.09
4513 | Story47 | B79 | 50 MPa RC Beam (42.5 cm x 25 cm) | Beam | 50MPa | Concrete Rectangular | 250 | 425 | 1062.5 | 7012.5 | 0.75 | 1822.82 | G300E | 6789560.94 | 53.27 | G300E | 2924201.98 | 22.94
4514 | Story47 | B8 | 50 MPa RC Beam (42.5 cm x 25 cm) | Beam | 50MPa | Concrete Rectangular | 250 | 425 | 1062.5 | 7012.5 | 0.75 | 1822.82 | G300E | 4328757.81 | 33.97 | G300E | 1715536.83 | 13.46
4515 | Story47 | B80 | 50 MPa RC Beam (42.5 cm x 25 cm) | Beam | 50MPa | Concrete Rectangular | 250 | 425 | 1062.5 | 7012.5 | 0.75 | 1822.82 | G300E | 6789853.12 | 53.28 | G300E | 2924204.46 | 22.94
4516 | Story47 | B81 | 50 MPa RC Beam (42.5 cm x 25 cm) | Beam | 50MPa | Concrete Rectangular | 250 | 425 | 1062.5 | 7012.5 | 0.75 | 1822.82 | G300E | 6507892.19 | 51.06 | G300E | 3380528.59 | 26.52
4517 | Story47 | B82 | 50 MPa RC Beam (42.5 cm x 25 cm) | Beam | 50MPa | Concrete Rectangular | 250 | 425 | 1062.5 | 7012.5 | 0.75 | 1822.82 | G300E | 7635151.56 | 59.91 | G300E | 2994533.63 | 23.5
4518 | Story47 | B83 | 50 MPa RC Beam (42.5 cm x 25 cm) | Beam | 50MPa | Concrete Rectangular | 250 | 425 | 1062.5 | 7012.5 | 0.75 | 1822.82 | G300E | 6080714.06 | 47.71 | G300E | 1715536.83 | 13.46
4519 | Story47 | B84 | 50 MPa RC Beam (42.5 cm x 25 cm) | Beam | 50MPa | Concrete Rectangular | 250 | 425 | 1062.5 | 7012.5 | 0.75 | 1822.82 | G300E | 7634567.19 | 59.9 | G300E | 2994291.48 | 23.49
4520 | Story47 | B85 | 50 MPa RC Beam (42.5 cm x 25 cm) | Beam | 50MPa | Concrete Rectangular | 250 | 425 | 1062.5 | 7012.5 | 0.75 | 1822.82 | G300E | 6524254.69 | 51.19 | G300E | 3380862.63 | 26.53
4521 | Story47 | B86 | 50 MPa RC Beam (42.5 cm x 25 cm) | Beam | 50MPa | Concrete Rectangular | 250 | 425 | 1062.5 | 7012.5 | 0.75 | 1822.82 | G300E | 6643467.19 | 52.13 | G300E | 2904638.71 | 22.79
4522 | Story47 | B87 | 50 MPa RC Beam (42.5 cm x 25 cm) | Beam | 50MPa | Concrete Rectangular | 250 | 425 | 1062.5 | 7012.5 | 0.75 | 1822.82 | G300E | 6629734.38 | 52.02 | G300E | 2903112.54 | 22.78
4523 | Story47 | B88 | 50 MPa RC Beam (42.5 cm x 25 cm) | Beam | 50MPa | Concrete Rectangular | 250 | 425 | 1062.5 | 7012.5 | 0.75 | 1822.82 | G300E | 7040257.81 | 55.24 | G300E | 2928164.56 | 22.98
4524 | Story47 | B89 | 50 MPa RC Beam (42.5 cm x 25 cm) | Beam | 50MPa | Concrete Rectangular | 250 | 425 | 1062.5 | 7012.5 | 0.75 | 1822.82 | G300E | 6557564.06 | 51.45 | G300E | 4201724.77 | 32.97
4525 | Story47 | B9 | 50 MPa RC Beam (42.5 cm x 25 cm) | Beam | 50MPa | Concrete Rectangular | 250 | 425 | 1062.5 | 7012.5 | 0.75 | 1822.82 | G300E | 7702939.06 | 60.44 | G300E | 4141274.1 | 32.49
4526 | Story47 | B90 | 50 MPa RC Beam (42.5 cm x 25 cm) | Beam | 50MPa | Concrete Rectangular | 250 | 425 | 1062.5 | 7012.5 | 0.75 | 1822.82 | G300E | 5078803.12 | 39.85 | G300E | 4619880.58 | 36.25
4527 | Story47 | B91 | 50 MPa RC Beam (42.5 cm x 25 cm) | Beam | 50MPa | Concrete Rectangular | 250 | 425 | 1062.5 | 7012.5 | 0.75 | 1822.82 | G300E | 5288885.94 | 41.5 | G300E | 3833311.83 | 30.08
4528 | Story47 | B92 | 50 MPa RC Beam (42.5 cm x 25 cm) | Beam | 50MPa | Concrete Rectangular | 250 | 425 | 1062.5 | 7012.5 | 0.75 | 1822.82 | G300E | 6787515.63 | 53.26 | G300E | 4184849.99 | 32.84
4529 | Story47 | B93 | 50 MPa RC Beam (42.5 cm x 25 cm) | Beam | 50MPa | Concrete Rectangular | 250 | 425 | 1062.5 | 7012.5 | 0.75 | 1822.82 | G300E | 6788100 | 53.26 | G300E | 4184859.92 | 32.84
4530 | Story47 | B94 | 50 MPa RC Beam (42.5 cm x 25 cm) | Beam | 50MPa | Concrete Rectangular | 250 | 425 | 1062.5 | 7012.5 | 0.75 | 1822.82 | G300E | 7088176.56 | 55.62 | G300E | 2942789.2 | 23.09
4531 | Story47 | B95 | 50 MPa RC Beam (42.5 cm x 25 cm) | Beam | 50MPa | Concrete Rectangular | 250 | 425 | 1062.5 | 7012.5 | 0.75 | 1822.82 | G300E | 6562239.06 | 51.49 | G300E | 4201876.27 | 32.97
4532 | Story47 | B96 | 50 MPa RC Beam (42.5 cm x 25 cm) | Beam | 50MPa | Concrete Rectangular | 250 | 425 | 1062.5 | 7012.5 | 0.75 | 1822.82 | G300E | 6749823.44 | 52.96 | G300E | 3546781.52 | 27.83
4533 | Story47 | B97 | 50 MPa RC Beam (42.5 cm x 25 cm) | Beam | 50MPa | Concrete Rectangular | 250 | 425 | 1062.5 | 7012.5 | 0.75 | 1822.82 | G300E | 7702646.88 | 60.44 | G300E | 4141287.76 | 32.49
4534 | Story47 | B98 | 50 MPa RC Beam (42.5 cm x 25 cm) | Beam | 50MPa | Concrete Rectangular | 250 | 425 | 1062.5 | 7012.5 | 0.75 | 1822.82 | G300E | 6653693.75 | 52.21 | G300E | 2865869.81 | 22.49
4535 | Story47 | B99 | 50 MPa RC Beam (42.5 cm x 25 cm) | Beam | 50MPa | Concrete Rectangular | 250 | 425 | 1062.5 | 7012.5 | 0.75 | 1822.82 | G300E | 7701478.12 | 60.43 | G300E | 4141136.26 | 32.49
4536 | Story48 | B1 | 50 MPa RC Beam (42.5 cm x 25 cm) | Beam | 50MPa | Concrete Rectangular | 250 | 425 | 1062.5 | 7012.5 | 0.75 | 1822.82 | G300E | 5213501.56 | 40.91 | G300E | 3799418.08 | 29.81
4537 | Story48 | B10 | 50 MPa RC Beam (42.5 cm x 25 cm) | Beam | 50MPa | Concrete Rectangular | 250 | 425 | 1062.5 | 7012.5 | 0.75 | 1822.82 | G300E | 4720289.06 | 37.04 | G300E | 3621768.08 | 28.42
4538 | Story48 | B100 | 50 MPa RC Beam (42.5 cm x 25 cm) | Beam | 50MPa | Concrete Rectangular | 250 | 425 | 1062.5 | 7012.5 | 0.75 | 1822.82 | G300E | 6662459.38 | 52.28 | G300E | 3547167.72 | 27.83
4539 | Story48 | B101 | 50 MPa RC Beam (42.5 cm x 25 cm) | Beam | 50MPa | Concrete Rectangular | 250 | 425 | 1062.5 | 7012.5 | 0.75 | 1822.82 | G300E | 6470784.38 | 50.77 | G300E | 4157152.95 | 32.62
4540 | Story48 | B102 | 50 MPa RC Beam (42.5 cm x 25 cm) | Beam | 50MPa | Concrete Rectangular | 250 | 425 | 1062.5 | 7012.5 | 0.75 | 1822.82 | G300E | 6945004.69 | 54.49 | G300E | 2924717.33 | 22.95
4541 | Story48 | B103 | 50 MPa RC Beam (42.5 cm x 25 cm) | Beam | 50MPa | Concrete Rectangular | 250 | 425 | 1062.5 | 7012.5 | 0.75 | 1822.82 | G300E | 6704534.38 | 52.61 | G300E | 3646122.79 | 28.61
4542 | Story48 | B104 | 50 MPa RC Beam (42.5 cm x 25 cm) | Beam | 50MPa | Concrete Rectangular | 250 | 425 | 1062.5 | 7012.5 | 0.75 | 1822.82 | G300E | 6705995.31 | 52.62 | G300E | 3645396.33 | 28.6
4543 | Story48 | B105 | 50 MPa RC Beam (42.5 cm x 25 cm) | Beam | 50MPa | Concrete Rectangular | 250 | 425 | 1062.5 | 7012.5 | 0.75 | 1822.82 | G300E | 5199476.56 | 40.8 | G300E | 3800586.83 | 29.82
4544 | Story48 | B106 | 50 MPa RC Beam (42.5 cm x 25 cm) | Beam | 50MPa | Concrete Rectangular | 250 | 425 | 1062.5 | 7012.5 | 0.75 | 1822.82 | G300E | 5213501.56 | 40.91 | G300E | 3799418.08 | 29.81
4545 | Story48 | B107 | 50 MPa RC Beam (42.5 cm x 25 cm) | Beam | 50MPa | Concrete Rectangular | 250 | 425 | 1062.5 | 7012.5 | 0.75 | 1822.82 | G300E | 5001373.44 | 39.24 | G300E | 4597674.33 | 36.08
4546 | Story48 | B108 | 50 MPa RC Beam (42.5 cm x 25 cm) | Beam | 50MPa | Concrete Rectangular | 250 | 425 | 1062.5 | 7012.5 | 0.75 | 1822.82 | G300E | 4720289.06 | 37.04 | G300E | 3621768.08 | 28.42
4547 | Story48 | B109 | 50 MPa RC Beam (42.5 cm x 25 cm) | Beam | 50MPa | Concrete Rectangular | 250 | 425 | 1062.5 | 7012.5 | 0.75 | 1822.82 | G300E | 4322037.5 | 33.91 | G300E | 1715536.83 | 13.46
4548 | Story48 | B11 | 50 MPa RC Beam (42.5 cm x 25 cm) | Beam | 50MPa | Concrete Rectangular | 250 | 425 | 1062.5 | 7012.5 | 0.75 | 1822.82 | G300E | 6474582.81 | 50.8 | G300E | 4157294.52 | 32.62
4549 | Story48 | B110 | 50 MPa RC Beam (42.5 cm x 25 cm) | Beam | 50MPa | Concrete Rectangular | 250 | 425 | 1062.5 | 7012.5 | 0.75 | 1822.82 | G300E | 4719704.69 | 37.03 | G300E | 3619430.58 | 28.4
4550 | Story48 | B111 | 50 MPa RC Beam (42.5 cm x 25 cm) | Beam | 50MPa | Concrete Rectangular | 250 | 425 | 1062.5 | 7012.5 | 0.75 | 1822.82 | G300E | 4998159.38 | 39.22 | G300E | 4596505.58 | 36.07
4551 | Story48 | B112 | 50 MPa RC Beam (42.5 cm x 25 cm) | Beam | 50MPa | Concrete Rectangular | 250 | 425 | 1062.5 | 7012.5 | 0.75 | 1822.82 | G300E | 5195970.31 | 40.77 | G300E | 3801755.58 | 29.83
4552 | Story48 | B12 | 50 MPa RC Beam (42.5 cm x 25 cm) | Beam | 50MPa | Concrete Rectangular | 250 | 425 | 1062.5 | 7012.5 | 0.75 | 1822.82 | G300E | 5001373.44 | 39.24 | G300E | 4597674.33 | 36.08
4553 | Story48 | B13 | 50 MPa RC Beam (42.5 cm x 25 cm) | Beam | 50MPa | Concrete Rectangular | 250 | 425 | 1062.5 | 7012.5 | 0.75 | 1822.82 | G300E | 6698398.44 | 52.56 | G300E | 4213405.11 | 33.06
4554 | Story48 | B14 | 50 MPa RC Beam (42.5 cm x 25 cm) | Beam | 50MPa | Concrete Rectangular | 250 | 425 | 1062.5 | 7012.5 | 0.75 | 1822.82 | G300E | 5213501.56 | 40.91 | G300E | 3799418.08 | 29.81
4555 | Story48 | B15 | 50 MPa RC Beam (42.5 cm x 25 cm) | Beam | 50MPa | Concrete Rectangular | 250 | 425 | 1062.5 | 7012.5 | 0.75 | 1822.82 | G300E | 5213501.56 | 40.91 | G300E | 3799418.08 | 29.81
4556 | Story48 | B16 | 50 MPa RC Beam (42.5 cm x 25 cm) | Beam | 50MPa | Concrete Rectangular | 250 | 425 | 1062.5 | 7012.5 | 0.75 | 1822.82 | G300E | 5001373.44 | 39.24 | G300E | 4597674.33 | 36.08
4557 | Story48 | B17 | 50 MPa RC Beam (42.5 cm x 25 cm) | Beam | 50MPa | Concrete Rectangular | 250 | 425 | 1062.5 | 7012.5 | 0.75 | 1822.82 | G300E | 6698398.44 | 52.56 | G300E | 4213397.66 | 33.06
4558 | Story48 | B18 | 50 MPa RC Beam (42.5 cm x 25 cm) | Beam | 50MPa | Concrete Rectangular | 250 | 425 | 1062.5 | 7012.5 | 0.75 | 1822.82 | G300E | 6790729.69 | 53.28 | G300E | 2940121.82 | 23.07
4559 | Story48 | B19 | 50 MPa RC Beam (42.5 cm x 25 cm) | Beam | 50MPa | Concrete Rectangular | 250 | 425 | 1062.5 | 7012.5 | 0.75 | 1822.82 | G300E | 6892995.31 | 54.08 | G300E | 2940123.06 | 23.07
4560 | Story48 | B2 | 50 MPa RC Beam (42.5 cm x 25 cm) | Beam | 50MPa | Concrete Rectangular | 250 | 425 | 1062.5 | 7012.5 | 0.75 | 1822.82 | G300E | 5213501.56 | 40.91 | G300E | 3799418.08 | 29.81
4561 | Story48 | B20 | 50 MPa RC Beam (42.5 cm x 25 cm) | Beam | 50MPa | Concrete Rectangular | 250 | 425 | 1062.5 | 7012.5 | 0.75 | 1822.82 | G300E | 6650187.5 | 52.18 | G300E | 2917326.15 | 22.89
4562 | Story48 | B21 | 50 MPa RC Beam (42.5 cm x 25 cm) | Beam | 50MPa | Concrete Rectangular | 250 | 425 | 1062.5 | 7012.5 | 0.75 | 1822.82 | G300E | 6668887.5 | 52.33 | G300E | 3547353.99 | 27.83
4563 | Story48 | B22 | 50 MPa RC Beam (42.5 cm x 25 cm) | Beam | 50MPa | Concrete Rectangular | 250 | 425 | 1062.5 | 7012.5 | 0.75 | 1822.82 | G300E | 7621418.75 | 59.8 | G300E | 2991189.47 | 23.47
4564 | Story48 | B23 | 50 MPa RC Beam (42.5 cm x 25 cm) | Beam | 50MPa | Concrete Rectangular | 250 | 425 | 1062.5 | 7012.5 | 0.75 | 1822.82 | G300E | 6945296.88 | 54.5 | G300E | 2868437.85 | 22.51
4565 | Story48 | B24 | 50 MPa RC Beam (42.5 cm x 25 cm) | Beam | 50MPa | Concrete Rectangular | 250 | 425 | 1062.5 | 7012.5 | 0.75 | 1822.82 | G300E | 7621418.75 | 59.8 | G300E | 2991189.47 | 23.47
4566 | Story48 | B25 | 50 MPa RC Beam (42.5 cm x 25 cm) | Beam | 50MPa | Concrete Rectangular | 250 | 425 | 1062.5 | 7012.5 | 0.75 | 1822.82 | G300E | 6668887.5 | 52.33 | G300E | 3547356.47 | 27.83
4567 | Story48 | B26 | 50 MPa RC Beam (42.5 cm x 25 cm) | Beam | 50MPa | Concrete Rectangular | 250 | 425 | 1062.5 | 7012.5 | 0.75 | 1822.82 | G300E | 6650187.5 | 52.18 | G300E | 2917331.12 | 22.89
4568 | Story48 | B27 | 50 MPa RC Beam (42.5 cm x 25 cm) | Beam | 50MPa | Concrete Rectangular | 250 | 425 | 1062.5 | 7012.5 | 0.75 | 1822.82 | G300E | 6892995.31 | 54.08 | G300E | 2940126.78 | 23.07
4569 | Story48 | B28 | 50 MPa RC Beam (42.5 cm x 25 cm) | Beam | 50MPa | Concrete Rectangular | 250 | 425 | 1062.5 | 7012.5 | 0.75 | 1822.82 | G300E | 6790729.69 | 53.28 | G300E | 2940120.58 | 23.07
4570 | Story48 | B29 | 50 MPa RC Beam (42.5 cm x 25 cm) | Beam | 50MPa | Concrete Rectangular | 250 | 425 | 1062.5 | 7012.5 | 0.75 | 1822.82 | G300E | 6698690.62 | 52.56 | G300E | 4213415.04 | 33.06
4571 | Story48 | B3 | 50 MPa RC Beam (42.5 cm x 25 cm) | Beam | 50MPa | Concrete Rectangular | 250 | 425 | 1062.5 | 7012.5 | 0.75 | 1822.82 | G300E | 6698398.44 | 52.56 | G300E | 4213400.14 | 33.06
4572 | Story48 | B30 | 50 MPa RC Beam (42.5 cm x 25 cm) | Beam | 50MPa | Concrete Rectangular | 250 | 425 | 1062.5 | 7012.5 | 0.75 | 1822.82 | G300E | 5001373.44 | 39.24 | G300E | 4597674.33 | 36.08
4573 | Story48 | B31 | 50 MPa RC Beam (42.5 cm x 25 cm) | Beam | 50MPa | Concrete Rectangular | 250 | 425 | 1062.5 | 7012.5 | 0.75 | 1822.82 | G300E | 4720289.06 | 37.04 | G300E | 3621768.08 | 28.42
4574 | Story48 | B32 | 50 MPa RC Beam (42.5 cm x 25 cm) | Beam | 50MPa | Concrete Rectangular | 250 | 425 | 1062.5 | 7012.5 | 0.75 | 1822.82 | G300E | 6474582.81 | 50.8 | G300E | 4157290.79 | 32.62
4575 | Story48 | B33 | 50 MPa RC Beam (42.5 cm x 25 cm) | Beam | 50MPa | Concrete Rectangular | 250 | 425 | 1062.5 | 7012.5 | 0.75 | 1822.82 | G300E | 6668887.5 | 52.33 | G300E | 3547351.5 | 27.83
4576 | Story48 | B34 | 50 MPa RC Beam (42.5 cm x 25 cm) | Beam | 50MPa | Concrete Rectangular | 250 | 425 | 1062.5 | 7012.5 | 0.75 | 1822.82 | G300E | 6650187.5 | 52.18 | G300E | 2917326.15 | 22.89
4577 | Story48 | B35 | 50 MPa RC Beam (42.5 cm x 25 cm) | Beam | 50MPa | Concrete Rectangular | 250 | 425 | 1062.5 | 7012.5 | 0.75 | 1822.82 | G300E | 6499126.56 | 50.99 | G300E | 3521116.06 | 27.63
4578 | Story48 | B36 | 50 MPa RC Beam (42.5 cm x 25 cm) | Beam | 50MPa | Concrete Rectangular | 250 | 425 | 1062.5 | 7012.5 | 0.75 | 1822.82 | G300E | 6499126.56 | 50.99 | G300E | 3521119.79 | 27.63
4579 | Story48 | B37 | 50 MPa RC Beam (42.5 cm x 25 cm) | Beam | 50MPa | Concrete Rectangular | 250 | 425 | 1062.5 | 7200 | 0.76 | 1871.56 | G300E | 7825500 | 61.4 | G300E | 3060702.22 | 24.02
4580 | Story48 | B38 | 50 MPa RC Beam (42.5 cm x 25 cm) | Beam | 50MPa | Concrete Rectangular | 250 | 425 | 1062.5 | 7012.5 | 0.75 | 1822.82 | G300E | 6165448.44 | 48.38 | G300E | 1715536.83 | 13.46
4581 | Story48 | B39 | 50 MPa RC Beam (42.5 cm x 25 cm) | Beam | 50MPa | Concrete Rectangular | 250 | 425 | 1062.5 | 7200 | 0.76 | 1871.56 | G300E | 7829700 | 61.43 | G300E | 3060888.38 | 24.02
4582 | Story48 | B4 | 50 MPa RC Beam (42.5 cm x 25 cm) | Beam | 50MPa | Concrete Rectangular | 250 | 425 | 1062.5 | 7012.5 | 0.75 | 1822.82 | G300E | 5001373.44 | 39.24 | G300E | 4597674.33 | 36.08
4583 | Story48 | B40 | 50 MPa RC Beam (42.5 cm x 25 cm) | Beam | 50MPa | Concrete Rectangular | 250 | 425 | 1062.5 | 7012.5 | 0.75 | 1822.82 | G300E | 6499126.56 | 50.99 | G300E | 3521072.6 | 27.63
4584 | Story48 | B41 | 50 MPa RC Beam (42.5 cm x 25 cm) | Beam | 50MPa | Concrete Rectangular | 250 | 425 | 1062.5 | 7012.5 | 0.75 | 1822.82 | G300E | 6499126.56 | 50.99 | G300E | 3521097.43 | 27.63
4585 | Story48 | B42 | 50 MPa RC Beam (42.5 cm x 25 cm) | Beam | 50MPa | Concrete Rectangular | 250 | 425 | 1062.5 | 7012.5 | 0.75 | 1822.82 | G300E | 6650187.5 | 52.18 | G300E | 2917331.12 | 22.89
4586 | Story48 | B43 | 50 MPa RC Beam (42.5 cm x 25 cm) | Beam | 50MPa | Concrete Rectangular | 250 | 425 | 1062.5 | 7012.5 | 0.75 | 1822.82 | G300E | 6668887.5 | 52.33 | G300E | 3547366.41 | 27.83
4587 | Story48 | B44 | 50 MPa RC Beam (42.5 cm x 25 cm) | Beam | 50MPa | Concrete Rectangular | 250 | 425 | 1062.5 | 7012.5 | 0.75 | 1822.82 | G300E | 6474582.81 | 50.8 | G300E | 4157305.69 | 32.62
4588 | Story48 | B45 | 50 MPa RC Beam (42.5 cm x 25 cm) | Beam | 50MPa | Concrete Rectangular | 250 | 425 | 1062.5 | 7012.5 | 0.75 | 1822.82 | G300E | 4720289.06 | 37.04 | G300E | 3621768.08 | 28.42
4589 | Story48 | B46 | 50 MPa RC Beam (42.5 cm x 25 cm) | Beam | 50MPa | Concrete Rectangular | 250 | 425 | 1062.5 | 7012.5 | 0.75 | 1822.82 | G300E | 4322037.5 | 33.91 | G300E | 1715536.83 | 13.46
4590 | Story48 | B47 | 50 MPa RC Beam (42.5 cm x 25 cm) | Beam | 50MPa | Concrete Rectangular | 250 | 425 | 1062.5 | 7012.5 | 0.75 | 1822.82 | G300E | 7715795.31 | 60.54 | G300E | 4136277.11 | 32.45
4591 | Story48 | B48 | 50 MPa RC Beam (42.5 cm x 25 cm) | Beam | 50MPa | Concrete Rectangular | 250 | 425 | 1062.5 | 7012.5 | 0.75 | 1822.82 | G300E | 6945296.88 | 54.5 | G300E | 2868434.13 | 22.51
4592 | Story48 | B49 | 50 MPa RC Beam (42.5 cm x 25 cm) | Beam | 50MPa | Concrete Rectangular | 250 | 425 | 1062.5 | 7012.5 | 0.75 | 1822.82 | G300E | 7621126.56 | 59.8 | G300E | 2991179.54 | 23.47
4593 | Story48 | B5 | 50 MPa RC Beam (42.5 cm x 25 cm) | Beam | 50MPa | Concrete Rectangular | 250 | 425 | 1062.5 | 7012.5 | 0.75 | 1822.82 | G300E | 6474582.81 | 50.8 | G300E | 4157290.79 | 32.62
4594 | Story48 | B50 | 50 MPa RC Beam (42.5 cm x 25 cm) | Beam | 50MPa | Concrete Rectangular | 250 | 425 | 1062.5 | 7012.5 | 0.75 | 1822.82 | G300E | 6166032.81 | 48.38 | G300E | 1715536.83 | 13.46
4595 | Story48 | B51 | 50 MPa RC Beam (42.5 cm x 25 cm) | Beam | 50MPa | Concrete Rectangular | 250 | 425 | 1062.5 | 7200 | 0.76 | 1871.56 | G300E | 7827300 | 61.42 | G300E | 3060777.45 | 24.02
4596 | Story48 | B55 | 50 MPa RC Beam (42.5 cm x 25 cm) | Beam | 50MPa | Concrete Rectangular | 250 | 425 | 1062.5 | 7012.5 | 0.75 | 1822.82 | G300E | 7623464.06 | 59.82 | G300E | 2982275.71 | 23.4
4597 | Story48 | B56 | 50 MPa RC Beam (42.5 cm x 25 cm) | Beam | 50MPa | Concrete Rectangular | 250 | 425 | 1062.5 | 7012.5 | 0.75 | 1822.82 | G300E | 6168662.5 | 48.4 | G300E | 1715536.83 | 13.46
4598 | Story48 | B57 | 50 MPa RC Beam (42.5 cm x 25 cm) | Beam | 50MPa | Concrete Rectangular | 250 | 425 | 1062.5 | 7012.5 | 0.75 | 1822.82 | G300E | 7620250 | 59.79 | G300E | 2991136.07 | 23.47
4599 | Story48 | B58 | 50 MPa RC Beam (42.5 cm x 25 cm) | Beam | 50MPa | Concrete Rectangular | 250 | 425 | 1062.5 | 7012.5 | 0.75 | 1822.82 | G300E | 6944712.5 | 54.49 | G300E | 2868417.98 | 22.51
4600 | Story48 | B59 | 50 MPa RC Beam (42.5 cm x 25 cm) | Beam | 50MPa | Concrete Rectangular | 250 | 425 | 1062.5 | 7012.5 | 0.75 | 1822.82 | G300E | 7715795.31 | 60.54 | G300E | 4136300.7 | 32.45
4601 | Story48 | B6 | 50 MPa RC Beam (42.5 cm x 25 cm) | Beam | 50MPa | Concrete Rectangular | 250 | 425 | 1062.5 | 7012.5 | 0.75 | 1822.82 | G300E | 4720289.06 | 37.04 | G300E | 3621768.08 | 28.42
4602 | Story48 | B60 | 50 MPa RC Beam (42.5 cm x 25 cm) | Beam | 50MPa | Concrete Rectangular | 250 | 425 | 1062.5 | 7012.5 | 0.75 | 1822.82 | G300E | 4322037.5 | 33.91 | G300E | 1715536.83 | 13.46
4603 | Story48 | B61 | 50 MPa RC Beam (42.5 cm x 25 cm) | Beam | 50MPa | Concrete Rectangular | 250 | 425 | 1062.5 | 7012.5 | 0.75 | 1822.82 | G300E | 4720289.06 | 37.04 | G300E | 3621768.08 | 28.42
4604 | Story48 | B62 | 50 MPa RC Beam (42.5 cm x 25 cm) | Beam | 50MPa | Concrete Rectangular | 250 | 425 | 1062.5 | 7012.5 | 0.75 | 1822.82 | G300E | 7715795.31 | 60.54 | G300E | 4136279.59 | 32.45
4605 | Story48 | B63 | 50 MPa RC Beam (42.5 cm x 25 cm) | Beam | 50MPa | Concrete Rectangular | 250 | 425 | 1062.5 | 7012.5 | 0.75 | 1822.82 | G300E | 6668887.5 | 52.33 | G300E | 3547349.02 | 27.83
4606 | Story48 | B64 | 50 MPa RC Beam (42.5 cm x 25 cm) | Beam | 50MPa | Concrete Rectangular | 250 | 425 | 1062.5 | 7012.5 | 0.75 | 1822.82 | G300E | 7621126.56 | 59.8 | G300E | 2991183.26 | 23.47
4607 | Story48 | B65 | 50 MPa RC Beam (42.5 cm x 25 cm) | Beam | 50MPa | Concrete Rectangular | 250 | 425 | 1062.5 | 7012.5 | 0.75 | 1822.82 | G300E | 6499126.56 | 50.99 | G300E | 3521119.79 | 27.63
4608 | Story48 | B66 | 50 MPa RC Beam (42.5 cm x 25 cm) | Beam | 50MPa | Concrete Rectangular | 250 | 425 | 1062.5 | 7200 | 0.76 | 1871.56 | G300E | 7827300 | 61.42 | G300E | 3060786.38 | 24.02
4609 | Story48 | B67 | 50 MPa RC Beam (42.5 cm x 25 cm) | Beam | 50MPa | Concrete Rectangular | 250 | 425 | 1062.5 | 7012.5 | 0.75 | 1822.82 | G300E | 7621126.56 | 59.8 | G300E | 2980977.81 | 23.39
4610 | Story48 | B69 | 50 MPa RC Beam (42.5 cm x 25 cm) | Beam | 50MPa | Concrete Rectangular | 250 | 425 | 1062.5 | 7012.5 | 0.75 | 1822.82 | G300E | 7501037.5 | 58.86 | G300E | 2954208.18 | 23.18
4611 | Story48 | B7 | 50 MPa RC Beam (42.5 cm x 25 cm) | Beam | 50MPa | Concrete Rectangular | 250 | 425 | 1062.5 | 7012.5 | 0.75 | 1822.82 | G300E | 7715795.31 | 60.54 | G300E | 4136275.86 | 32.45
4612 | Story48 | B70 | 50 MPa RC Beam (42.5 cm x 25 cm) | Beam | 50MPa | Concrete Rectangular | 250 | 425 | 1062.5 | 7012.5 | 0.75 | 1822.82 | G300E | 7488181.25 | 58.76 | G300E | 2952553.88 | 23.17
4613 | Story48 | B71 | 50 MPa RC Beam (42.5 cm x 25 cm) | Beam | 50MPa | Concrete Rectangular | 250 | 425 | 1062.5 | 7012.5 | 0.75 | 1822.82 | G300E | 6514028.13 | 51.11 | G300E | 3522560.27 | 27.64
4614 | Story48 | B72 | 50 MPa RC Beam (42.5 cm x 25 cm) | Beam | 50MPa | Concrete Rectangular | 250 | 425 | 1062.5 | 7012.5 | 0.75 | 1822.82 | G300E | 7618789.06 | 59.78 | G300E | 2991046.67 | 23.47
4615 | Story48 | B73 | 50 MPa RC Beam (42.5 cm x 25 cm) | Beam | 50MPa | Concrete Rectangular | 250 | 425 | 1062.5 | 7012.5 | 0.75 | 1822.82 | G300E | 6661582.81 | 52.27 | G300E | 3547145.37 | 27.83
4616 | Story48 | B74 | 50 MPa RC Beam (42.5 cm x 25 cm) | Beam | 50MPa | Concrete Rectangular | 250 | 425 | 1062.5 | 7012.5 | 0.75 | 1822.82 | G300E | 7714626.56 | 60.53 | G300E | 4136142.99 | 32.45
4617 | Story48 | B75 | 50 MPa RC Beam (42.5 cm x 25 cm) | Beam | 50MPa | Concrete Rectangular | 250 | 425 | 1062.5 | 7012.5 | 0.75 | 1822.82 | G300E | 4719704.69 | 37.03 | G300E | 3619430.58 | 28.4
4618 | Story48 | B76 | 50 MPa RC Beam (42.5 cm x 25 cm) | Beam | 50MPa | Concrete Rectangular | 250 | 425 | 1062.5 | 7012.5 | 0.75 | 1822.82 | G300E | 5001373.44 | 39.24 | G300E | 4597674.33 | 36.08
4619 | Story48 | B77 | 50 MPa RC Beam (42.5 cm x 25 cm) | Beam | 50MPa | Concrete Rectangular | 250 | 425 | 1062.5 | 7012.5 | 0.75 | 1822.82 | G300E | 6474582.81 | 50.8 | G300E | 4157295.76 | 32.62
4620 | Story48 | B78 | 50 MPa RC Beam (42.5 cm x 25 cm) | Beam | 50MPa | Concrete Rectangular | 250 | 425 | 1062.5 | 7012.5 | 0.75 | 1822.82 | G300E | 6790729.69 | 53.28 | G300E | 2940123.06 | 23.07
4621 | Story48 | B79 | 50 MPa RC Beam (42.5 cm x 25 cm) | Beam | 50MPa | Concrete Rectangular | 250 | 425 | 1062.5 | 7012.5 | 0.75 | 1822.82 | G300E | 6650187.5 | 52.18 | G300E | 2917327.39 | 22.89
4622 | Story48 | B8 | 50 MPa RC Beam (42.5 cm x 25 cm) | Beam | 50MPa | Concrete Rectangular | 250 | 425 | 1062.5 | 7012.5 | 0.75 | 1822.82 | G300E | 4322037.5 | 33.91 | G300E | 1715536.83 | 13.46
4623 | Story48 | B80 | 50 MPa RC Beam (42.5 cm x 25 cm) | Beam | 50MPa | Concrete Rectangular | 250 | 425 | 1062.5 | 7012.5 | 0.75 | 1822.82 | G300E | 6650187.5 | 52.18 | G300E | 2917331.12 | 22.89
4624 | Story48 | B81 | 50 MPa RC Beam (42.5 cm x 25 cm) | Beam | 50MPa | Concrete Rectangular | 250 | 425 | 1062.5 | 7012.5 | 0.75 | 1822.82 | G300E | 6499126.56 | 50.99 | G300E | 3521137.17 | 27.63
4625 | Story48 | B82 | 50 MPa RC Beam (42.5 cm x 25 cm) | Beam | 50MPa | Concrete Rectangular | 250 | 425 | 1062.5 | 7012.5 | 0.75 | 1822.82 | G300E | 7621126.56 | 59.8 | G300E | 2991150.98 | 23.47
4626 | Story48 | B83 | 50 MPa RC Beam (42.5 cm x 25 cm) | Beam | 50MPa | Concrete Rectangular | 250 | 425 | 1062.5 | 7012.5 | 0.75 | 1822.82 | G300E | 6166325 | 48.38 | G300E | 1715536.83 | 13.46
4627 | Story48 | B84 | 50 MPa RC Beam (42.5 cm x 25 cm) | Beam | 50MPa | Concrete Rectangular | 250 | 425 | 1062.5 | 7012.5 | 0.75 | 1822.82 | G300E | 7618789.06 | 59.78 | G300E | 2990891.44 | 23.47
4628 | Story48 | B85 | 50 MPa RC Beam (42.5 cm x 25 cm) | Beam | 50MPa | Concrete Rectangular | 250 | 425 | 1062.5 | 7012.5 | 0.75 | 1822.82 | G300E | 6512859.38 | 51.1 | G300E | 3521420.3 | 27.63
4629 | Story48 | B86 | 50 MPa RC Beam (42.5 cm x 25 cm) | Beam | 50MPa | Concrete Rectangular | 250 | 425 | 1062.5 | 7012.5 | 0.75 | 1822.82 | G300E | 6603437.5 | 51.81 | G300E | 2900342.1 | 22.76
4630 | Story48 | B87 | 50 MPa RC Beam (42.5 cm x 25 cm) | Beam | 50MPa | Concrete Rectangular | 250 | 425 | 1062.5 | 7012.5 | 0.75 | 1822.82 | G300E | 6591457.81 | 51.72 | G300E | 2898752.6 | 22.74
4631 | Story48 | B88 | 50 MPa RC Beam (42.5 cm x 25 cm) | Beam | 50MPa | Concrete Rectangular | 250 | 425 | 1062.5 | 7012.5 | 0.75 | 1822.82 | G300E | 6845368.75 | 53.71 | G300E | 2925569.2 | 22.96
4632 | Story48 | B89 | 50 MPa RC Beam (42.5 cm x 25 cm) | Beam | 50MPa | Concrete Rectangular | 250 | 425 | 1062.5 | 7012.5 | 0.75 | 1822.82 | G300E | 6471076.56 | 50.77 | G300E | 4157161.65 | 32.62
4633 | Story48 | B9 | 50 MPa RC Beam (42.5 cm x 25 cm) | Beam | 50MPa | Concrete Rectangular | 250 | 425 | 1062.5 | 7012.5 | 0.75 | 1822.82 | G300E | 7715795.31 | 60.54 | G300E | 4136283.31 | 32.45
4634 | Story48 | B90 | 50 MPa RC Beam (42.5 cm x 25 cm) | Beam | 50MPa | Concrete Rectangular | 250 | 425 | 1062.5 | 7012.5 | 0.75 | 1822.82 | G300E | 4998743.75 | 39.22 | G300E | 4597674.33 | 36.08
4635 | Story48 | B91 | 50 MPa RC Beam (42.5 cm x 25 cm) | Beam | 50MPa | Concrete Rectangular | 250 | 425 | 1062.5 | 7012.5 | 0.75 | 1822.82 | G300E | 5213501.56 | 40.91 | G300E | 3799418.08 | 29.81
4636 | Story48 | B92 | 50 MPa RC Beam (42.5 cm x 25 cm) | Beam | 50MPa | Concrete Rectangular | 250 | 425 | 1062.5 | 7012.5 | 0.75 | 1822.82 | G300E | 6698398.44 | 52.56 | G300E | 4213405.11 | 33.06
4637 | Story48 | B93 | 50 MPa RC Beam (42.5 cm x 25 cm) | Beam | 50MPa | Concrete Rectangular | 250 | 425 | 1062.5 | 7012.5 | 0.75 | 1822.82 | G300E | 6698690.62 | 52.56 | G300E | 4213415.04 | 33.06
4638 | Story48 | B94 | 50 MPa RC Beam (42.5 cm x 25 cm) | Beam | 50MPa | Concrete Rectangular | 250 | 425 | 1062.5 | 7012.5 | 0.75 | 1822.82 | G300E | 6892995.31 | 54.08 | G300E | 2940120.58 | 23.07
4639 | Story48 | B95 | 50 MPa RC Beam (42.5 cm x 25 cm) | Beam | 50MPa | Concrete Rectangular | 250 | 425 | 1062.5 | 7012.5 | 0.75 | 1822.82 | G300E | 6474582.81 | 50.8 | G300E | 4157304.45 | 32.62
4640 | Story48 | B96 | 50 MPa RC Beam (42.5 cm x 25 cm) | Beam | 50MPa | Concrete Rectangular | 250 | 425 | 1062.5 | 7012.5 | 0.75 | 1822.82 | G300E | 6668887.5 | 52.33 | G300E | 3547370.13 | 27.83
4641 | Story48 | B97 | 50 MPa RC Beam (42.5 cm x 25 cm) | Beam | 50MPa | Concrete Rectangular | 250 | 425 | 1062.5 | 7012.5 | 0.75 | 1822.82 | G300E | 7715795.31 | 60.54 | G300E | 4136295.73 | 32.45
4642 | Story48 | B98 | 50 MPa RC Beam (42.5 cm x 25 cm) | Beam | 50MPa | Concrete Rectangular | 250 | 425 | 1062.5 | 7012.5 | 0.75 | 1822.82 | G300E | 6944420.31 | 54.49 | G300E | 2868420.47 | 22.51
4643 | Story48 | B99 | 50 MPa RC Beam (42.5 cm x 25 cm) | Beam | 50MPa | Concrete Rectangular | 250 | 425 | 1062.5 | 7012.5 | 0.75 | 1822.82 | G300E | 7714626.56 | 60.53 | G300E | 4136141.75 | 32.45
4644 | Story49 | B1 | 50 MPa RC Beam (60 cm x 25 cm) | Beam | 50MPa | Concrete Rectangular | 250 | 600 | 1500 | 7025 | 1.05 | 2577.98 | G300E | 4487511.46 | 35.21 | G300E | 5311201.49 | 41.67
4645 | Story49 | B10 | 50 MPa RC Beam (60 cm x 25 cm) | Beam | 50MPa | Concrete Rectangular | 250 | 600 | 1500 | 7025 | 1.05 | 2577.98 | G300E | 4233147.92 | 33.21 | G300E | 4560405.2 | 35.78
4646 | Story49 | B100 | 50 MPa RC Beam (60 cm x 25 cm) | Beam | 50MPa | Concrete Rectangular | 250 | 600 | 1500 | 7025 | 1.05 | 2577.98 | G300E | 5231868.75 | 41.05 | G300E | 4633884.94 | 36.36
4647 | Story49 | B101 | 50 MPa RC Beam (60 cm x 25 cm) | Beam | 50MPa | Concrete Rectangular | 250 | 600 | 1500 | 7025 | 1.05 | 2577.98 | G300E | 4981895.83 | 39.09 | G300E | 4711577.93 | 36.97
4648 | Story49 | B102 | 50 MPa RC Beam (60 cm x 25 cm) | Beam | 50MPa | Concrete Rectangular | 250 | 600 | 1500 | 7025 | 1.05 | 2577.98 | G300E | 5363880.21 | 42.09 | G300E | 3812242.7 | 29.91
4649 | Story49 | B103 | 50 MPa RC Beam (60 cm x 25 cm) | Beam | 50MPa | Concrete Rectangular | 250 | 600 | 1500 | 7025 | 1.05 | 2577.98 | G300E | 5130591.67 | 40.26 | G300E | 4546047.86 | 35.67
4650 | Story49 | B104 | 50 MPa RC Beam (60 cm x 25 cm) | Beam | 50MPa | Concrete Rectangular | 250 | 600 | 1500 | 7025 | 1.05 | 2577.98 | G300E | 5129420.83 | 40.25 | G300E | 4358436.45 | 34.2
4651 | Story49 | B105 | 50 MPa RC Beam (60 cm x 25 cm) | Beam | 50MPa | Concrete Rectangular | 250 | 600 | 1500 | 7025 | 1.05 | 2577.98 | G300E | 4490731.25 | 35.24 | G300E | 4563038.99 | 35.8
4652 | Story49 | B106 | 50 MPa RC Beam (60 cm x 25 cm) | Beam | 50MPa | Concrete Rectangular | 250 | 600 | 1500 | 7025 | 1.05 | 2577.98 | G300E | 4487511.46 | 35.21 | G300E | 5311201.49 | 41.67
4653 | Story49 | B107 | 50 MPa RC Beam (60 cm x 25 cm) | Beam | 50MPa | Concrete Rectangular | 250 | 600 | 1500 | 7025 | 1.05 | 2577.98 | G300E | 4421359.38 | 34.69 | G300E | 4733688.53 | 37.14
4654 | Story49 | B108 | 50 MPa RC Beam (60 cm x 25 cm) | Beam | 50MPa | Concrete Rectangular | 250 | 600 | 1500 | 7025 | 1.05 | 2577.98 | G300E | 4233147.92 | 33.21 | G300E | 4560405.2 | 35.78
4655 | Story49 | B109 | 50 MPa RC Beam (60 cm x 25 cm) | Beam | 50MPa | Concrete Rectangular | 250 | 600 | 1500 | 7025 | 1.05 | 2577.98 | G300E | 4241929.17 | 33.28 | G300E | 2315917.7 | 18.17
4656 | Story49 | B11 | 50 MPa RC Beam (60 cm x 25 cm) | Beam | 50MPa | Concrete Rectangular | 250 | 600 | 1500 | 7025 | 1.05 | 2577.98 | G300E | 4984822.92 | 39.11 | G300E | 4711720.19 | 36.97
4657 | Story49 | B110 | 50 MPa RC Beam (60 cm x 25 cm) | Beam | 50MPa | Concrete Rectangular | 250 | 600 | 1500 | 7025 | 1.05 | 2577.98 | G300E | 4232562.5 | 33.21 | G300E | 4560405.2 | 35.78
4658 | Story49 | B111 | 50 MPa RC Beam (60 cm x 25 cm) | Beam | 50MPa | Concrete Rectangular | 250 | 600 | 1500 | 7025 | 1.05 | 2577.98 | G300E | 4420481.25 | 34.68 | G300E | 4733688.53 | 37.14
4659 | Story49 | B112 | 50 MPa RC Beam (60 cm x 25 cm) | Beam | 50MPa | Concrete Rectangular | 250 | 600 | 1500 | 7025 | 1.05 | 2577.98 | G300E | 4488682.29 | 35.22 | G300E | 5311201.49 | 41.67
4660 | Story49 | B12 | 50 MPa RC Beam (60 cm x 25 cm) | Beam | 50MPa | Concrete Rectangular | 250 | 600 | 1500 | 7025 | 1.05 | 2577.98 | G300E | 4421359.38 | 34.69 | G300E | 4733688.53 | 37.14
4661 | Story49 | B13 | 50 MPa RC Beam (60 cm x 25 cm) | Beam | 50MPa | Concrete Rectangular | 250 | 600 | 1500 | 7025 | 1.05 | 2577.98 | G300E | 5987641.67 | 46.98 | G300E | 4443019.21 | 34.86
4662 | Story49 | B14 | 50 MPa RC Beam (60 cm x 25 cm) | Beam | 50MPa | Concrete Rectangular | 250 | 600 | 1500 | 7025 | 1.05 | 2577.98 | G300E | 4487511.46 | 35.21 | G300E | 5311201.49 | 41.67
4663 | Story49 | B15 | 50 MPa RC Beam (60 cm x 25 cm) | Beam | 50MPa | Concrete Rectangular | 250 | 600 | 1500 | 7025 | 1.05 | 2577.98 | G300E | 4487511.46 | 35.21 | G300E | 5311201.49 | 41.67
4664 | Story49 | B16 | 50 MPa RC Beam (60 cm x 25 cm) | Beam | 50MPa | Concrete Rectangular | 250 | 600 | 1500 | 7025 | 1.05 | 2577.98 | G300E | 4421359.38 | 34.69 | G300E | 4733688.53 | 37.14
4665 | Story49 | B17 | 50 MPa RC Beam (60 cm x 25 cm) | Beam | 50MPa | Concrete Rectangular | 250 | 600 | 1500 | 7025 | 1.05 | 2577.98 | G300E | 5987641.67 | 46.98 | G300E | 4443010.42 | 34.86
4666 | Story49 | B18 | 50 MPa RC Beam (60 cm x 25 cm) | Beam | 50MPa | Concrete Rectangular | 250 | 600 | 1500 | 7025 | 1.05 | 2577.98 | G300E | 5246504.17 | 41.17 | G300E | 3812242.7 | 29.91
4667 | Story49 | B19 | 50 MPa RC Beam (60 cm x 25 cm) | Beam | 50MPa | Concrete Rectangular | 250 | 600 | 1500 | 7025 | 1.05 | 2577.98 | G300E | 5246504.17 | 41.17 | G300E | 3812242.7 | 29.91
4668 | Story49 | B2 | 50 MPa RC Beam (60 cm x 25 cm) | Beam | 50MPa | Concrete Rectangular | 250 | 600 | 1500 | 7025 | 1.05 | 2577.98 | G300E | 4487511.46 | 35.21 | G300E | 5311201.49 | 41.67
4669 | Story49 | B20 | 50 MPa RC Beam (60 cm x 25 cm) | Beam | 50MPa | Concrete Rectangular | 250 | 600 | 1500 | 7025 | 1.05 | 2577.98 | G300E | 5022582.29 | 39.41 | G300E | 3812242.7 | 29.91
4670 | Story49 | B21 | 50 MPa RC Beam (60 cm x 25 cm) | Beam | 50MPa | Concrete Rectangular | 250 | 600 | 1500 | 7025 | 1.05 | 2577.98 | G300E | 5235088.54 | 41.08 | G300E | 4634090.43 | 36.36
4671 | Story49 | B22 | 50 MPa RC Beam (60 cm x 25 cm) | Beam | 50MPa | Concrete Rectangular | 250 | 600 | 1500 | 7025 | 1.05 | 2577.98 | G300E | 5850361.46 | 45.9 | G300E | 3839432.96 | 30.13
4672 | Story49 | B23 | 50 MPa RC Beam (60 cm x 25 cm) | Beam | 50MPa | Concrete Rectangular | 250 | 600 | 1500 | 7025 | 1.05 | 2577.98 | G300E | 5323779.17 | 41.77 | G300E | 2315917.7 | 18.17
4673 | Story49 | B24 | 50 MPa RC Beam (60 cm x 25 cm) | Beam | 50MPa | Concrete Rectangular | 250 | 600 | 1500 | 7025 | 1.05 | 2577.98 | G300E | 5850361.46 | 45.9 | G300E | 3839455.79 | 30.13
4674 | Story49 | B25 | 50 MPa RC Beam (60 cm x 25 cm) | Beam | 50MPa | Concrete Rectangular | 250 | 600 | 1500 | 7025 | 1.05 | 2577.98 | G300E | 5235088.54 | 41.08 | G300E | 4634079.89 | 36.36
4675 | Story49 | B26 | 50 MPa RC Beam (60 cm x 25 cm) | Beam | 50MPa | Concrete Rectangular | 250 | 600 | 1500 | 7025 | 1.05 | 2577.98 | G300E | 5022582.29 | 39.41 | G300E | 3812242.7 | 29.91
4676 | Story49 | B27 | 50 MPa RC Beam (60 cm x 25 cm) | Beam | 50MPa | Concrete Rectangular | 250 | 600 | 1500 | 7025 | 1.05 | 2577.98 | G300E | 5246504.17 | 41.17 | G300E | 3812242.7 | 29.91
4677 | Story49 | B28 | 50 MPa RC Beam (60 cm x 25 cm) | Beam | 50MPa | Concrete Rectangular | 250 | 600 | 1500 | 7025 | 1.05 | 2577.98 | G300E | 5246504.17 | 41.17 | G300E | 3812242.7 | 29.91
4678 | Story49 | B29 | 50 MPa RC Beam (60 cm x 25 cm) | Beam | 50MPa | Concrete Rectangular | 250 | 600 | 1500 | 7025 | 1.05 | 2577.98 | G300E | 5987934.38 | 46.98 | G300E | 4443027.99 | 34.86
4679 | Story49 | B3 | 50 MPa RC Beam (60 cm x 25 cm) | Beam | 50MPa | Concrete Rectangular | 250 | 600 | 1500 | 7025 | 1.05 | 2577.98 | G300E | 5987641.67 | 46.98 | G300E | 4443012.18 | 34.86
4680 | Story49 | B30 | 50 MPa RC Beam (60 cm x 25 cm) | Beam | 50MPa | Concrete Rectangular | 250 | 600 | 1500 | 7025 | 1.05 | 2577.98 | G300E | 4421359.38 | 34.69 | G300E | 4733688.53 | 37.14
4681 | Story49 | B31 | 50 MPa RC Beam (60 cm x 25 cm) | Beam | 50MPa | Concrete Rectangular | 250 | 600 | 1500 | 7025 | 1.05 | 2577.98 | G300E | 4233147.92 | 33.21 | G300E | 4560405.2 | 35.78
4682 | Story49 | B32 | 50 MPa RC Beam (60 cm x 25 cm) | Beam | 50MPa | Concrete Rectangular | 250 | 600 | 1500 | 7025 | 1.05 | 2577.98 | G300E | 4984822.92 | 39.11 | G300E | 4711707.89 | 36.97
4683 | Story49 | B33 | 50 MPa RC Beam (60 cm x 25 cm) | Beam | 50MPa | Concrete Rectangular | 250 | 600 | 1500 | 7025 | 1.05 | 2577.98 | G300E | 5235088.54 | 41.08 | G300E | 4634090.43 | 36.36
4684 | Story49 | B34 | 50 MPa RC Beam (60 cm x 25 cm) | Beam | 50MPa | Concrete Rectangular | 250 | 600 | 1500 | 7025 | 1.05 | 2577.98 | G300E | 5022582.29 | 39.41 | G300E | 3812242.7 | 29.91
4685 | Story49 | B35 | 50 MPa RC Beam (60 cm x 25 cm) | Beam | 50MPa | Concrete Rectangular | 250 | 600 | 1500 | 7025 | 1.05 | 2577.98 | G300E | 5113321.88 | 40.12 | G300E | 4602885.38 | 36.12
4686 | Story49 | B36 | 50 MPa RC Beam (60 cm x 25 cm) | Beam | 50MPa | Concrete Rectangular | 250 | 600 | 1500 | 7025 | 1.05 | 2577.98 | G300E | 5113614.58 | 40.12 | G300E | 4602885.38 | 36.12
4687 | Story49 | B37 | 50 MPa RC Beam (60 cm x 25 cm) | Beam | 50MPa | Concrete Rectangular | 250 | 600 | 1500 | 7200 | 1.08 | 2642.2 | G300E | 6209700 | 48.72 | G300E | 3719638.8 | 29.19
4688 | Story49 | B38 | 50 MPa RC Beam (60 cm x 25 cm) | Beam | 50MPa | Concrete Rectangular | 250 | 600 | 1500 | 7025 | 1.05 | 2577.98 | G300E | 4984822.92 | 39.11 | G300E | 819592.7 | 6.43
4689 | Story49 | B39 | 50 MPa RC Beam (60 cm x 25 cm) | Beam | 50MPa | Concrete Rectangular | 250 | 600 | 1500 | 7200 | 1.08 | 2642.2 | G300E | 6207000 | 48.7 | G300E | 3719471.4 | 29.18
4690 | Story49 | B4 | 50 MPa RC Beam (60 cm x 25 cm) | Beam | 50MPa | Concrete Rectangular | 250 | 600 | 1500 | 7025 | 1.05 | 2577.98 | G300E | 4421359.38 | 34.69 | G300E | 4733688.53 | 37.14
4691 | Story49 | B40 | 50 MPa RC Beam (60 cm x 25 cm) | Beam | 50MPa | Concrete Rectangular | 250 | 600 | 1500 | 7025 | 1.05 | 2577.98 | G300E | 5113907.29 | 40.13 | G300E | 4602936.31 | 36.12
4692 | Story49 | B41 | 50 MPa RC Beam (60 cm x 25 cm) | Beam | 50MPa | Concrete Rectangular | 250 | 600 | 1500 | 7025 | 1.05 | 2577.98 | G300E | 5113029.17 | 40.12 | G300E | 4602908.21 | 36.12
4693 | Story49 | B42 | 50 MPa RC Beam (60 cm x 25 cm) | Beam | 50MPa | Concrete Rectangular | 250 | 600 | 1500 | 7025 | 1.05 | 2577.98 | G300E | 5022582.29 | 39.41 | G300E | 3812242.7 | 29.91
4694 | Story49 | B43 | 50 MPa RC Beam (60 cm x 25 cm) | Beam | 50MPa | Concrete Rectangular | 250 | 600 | 1500 | 7025 | 1.05 | 2577.98 | G300E | 5235088.54 | 41.08 | G300E | 4634111.5 | 36.36
4695 | Story49 | B44 | 50 MPa RC Beam (60 cm x 25 cm) | Beam | 50MPa | Concrete Rectangular | 250 | 600 | 1500 | 7025 | 1.05 | 2577.98 | G300E | 4984822.92 | 39.11 | G300E | 4711725.46 | 36.97
4696 | Story49 | B45 | 50 MPa RC Beam (60 cm x 25 cm) | Beam | 50MPa | Concrete Rectangular | 250 | 600 | 1500 | 7025 | 1.05 | 2577.98 | G300E | 4233147.92 | 33.21 | G300E | 4560405.2 | 35.78
4697 | Story49 | B46 | 50 MPa RC Beam (60 cm x 25 cm) | Beam | 50MPa | Concrete Rectangular | 250 | 600 | 1500 | 7025 | 1.05 | 2577.98 | G300E | 4241929.17 | 33.28 | G300E | 2315917.7 | 18.17
4698 | Story49 | B47 | 50 MPa RC Beam (60 cm x 25 cm) | Beam | 50MPa | Concrete Rectangular | 250 | 600 | 1500 | 7025 | 1.05 | 2577.98 | G300E | 5911537.5 | 46.38 | G300E | 4600654.94 | 36.1
4699 | Story49 | B48 | 50 MPa RC Beam (60 cm x 25 cm) | Beam | 50MPa | Concrete Rectangular | 250 | 600 | 1500 | 7025 | 1.05 | 2577.98 | G300E | 5324364.58 | 41.78 | G300E | 2315917.7 | 18.17
4700 | Story49 | B49 | 50 MPa RC Beam (60 cm x 25 cm) | Beam | 50MPa | Concrete Rectangular | 250 | 600 | 1500 | 7025 | 1.05 | 2577.98 | G300E | 5850361.46 | 45.9 | G300E | 3839443.5 | 30.13
4701 | Story49 | B5 | 50 MPa RC Beam (60 cm x 25 cm) | Beam | 50MPa | Concrete Rectangular | 250 | 600 | 1500 | 7025 | 1.05 | 2577.98 | G300E | 4984822.92 | 39.11 | G300E | 4711713.16 | 36.97
4702 | Story49 | B50 | 50 MPa RC Beam (60 cm x 25 cm) | Beam | 50MPa | Concrete Rectangular | 250 | 600 | 1500 | 7025 | 1.05 | 2577.98 | G300E | 4984822.92 | 39.11 | G300E | 819592.7 | 6.43
4703 | Story49 | B51 | 50 MPa RC Beam (60 cm x 25 cm) | Beam | 50MPa | Concrete Rectangular | 250 | 600 | 1500 | 7200 | 1.08 | 2642.2 | G300E | 6208800 | 48.72 | G300E | 3719602.8 | 29.19
4704 | Story49 | B55 | 50 MPa RC Beam (60 cm x 25 cm) | Beam | 50MPa | Concrete Rectangular | 250 | 600 | 1500 | 7025 | 1.05 | 2577.98 | G300E | 6057306.25 | 47.53 | G300E | 3629162.42 | 28.48
4705 | Story49 | B56 | 50 MPa RC Beam (60 cm x 25 cm) | Beam | 50MPa | Concrete Rectangular | 250 | 600 | 1500 | 7025 | 1.05 | 2577.98 | G300E | 4985993.75 | 39.12 | G300E | 819592.7 | 6.43
4706 | Story49 | B57 | 50 MPa RC Beam (60 cm x 25 cm) | Beam | 50MPa | Concrete Rectangular | 250 | 600 | 1500 | 7025 | 1.05 | 2577.98 | G300E | 5850361.46 | 45.9 | G300E | 3839417.16 | 30.13
4707 | Story49 | B58 | 50 MPa RC Beam (60 cm x 25 cm) | Beam | 50MPa | Concrete Rectangular | 250 | 600 | 1500 | 7025 | 1.05 | 2577.98 | G300E | 5323486.46 | 41.77 | G300E | 2315917.7 | 18.17
4708 | Story49 | B59 | 50 MPa RC Beam (60 cm x 25 cm) | Beam | 50MPa | Concrete Rectangular | 250 | 600 | 1500 | 7025 | 1.05 | 2577.98 | G300E | 5911244.79 | 46.38 | G300E | 4600658.45 | 36.1
4709 | Story49 | B6 | 50 MPa RC Beam (60 cm x 25 cm) | Beam | 50MPa | Concrete Rectangular | 250 | 600 | 1500 | 7025 | 1.05 | 2577.98 | G300E | 4233147.92 | 33.21 | G300E | 4560405.2 | 35.78
4710 | Story49 | B60 | 50 MPa RC Beam (60 cm x 25 cm) | Beam | 50MPa | Concrete Rectangular | 250 | 600 | 1500 | 7025 | 1.05 | 2577.98 | G300E | 4241929.17 | 33.28 | G300E | 2315917.7 | 18.17
4711 | Story49 | B61 | 50 MPa RC Beam (60 cm x 25 cm) | Beam | 50MPa | Concrete Rectangular | 250 | 600 | 1500 | 7025 | 1.05 | 2577.98 | G300E | 4233147.92 | 33.21 | G300E | 4560405.2 | 35.78
4712 | Story49 | B62 | 50 MPa RC Beam (60 cm x 25 cm) | Beam | 50MPa | Concrete Rectangular | 250 | 600 | 1500 | 7025 | 1.05 | 2577.98 | G300E | 5911537.5 | 46.38 | G300E | 4600654.94 | 36.1
4713 | Story49 | B63 | 50 MPa RC Beam (60 cm x 25 cm) | Beam | 50MPa | Concrete Rectangular | 250 | 600 | 1500 | 7025 | 1.05 | 2577.98 | G300E | 5235088.54 | 41.08 | G300E | 4634090.43 | 36.36
4714 | Story49 | B64 | 50 MPa RC Beam (60 cm x 25 cm) | Beam | 50MPa | Concrete Rectangular | 250 | 600 | 1500 | 7025 | 1.05 | 2577.98 | G300E | 5850361.46 | 45.9 | G300E | 3839445.26 | 30.13
4715 | Story49 | B65 | 50 MPa RC Beam (60 cm x 25 cm) | Beam | 50MPa | Concrete Rectangular | 250 | 600 | 1500 | 7025 | 1.05 | 2577.98 | G300E | 5113614.58 | 40.12 | G300E | 4602888.89 | 36.12
4716 | Story49 | B66 | 50 MPa RC Beam (60 cm x 25 cm) | Beam | 50MPa | Concrete Rectangular | 250 | 600 | 1500 | 7200 | 1.08 | 2642.2 | G300E | 6208800 | 48.72 | G300E | 3719606.4 | 29.19
4717 | Story49 | B67 | 50 MPa RC Beam (60 cm x 25 cm) | Beam | 50MPa | Concrete Rectangular | 250 | 600 | 1500 | 7025 | 1.05 | 2577.98 | G300E | 6057891.67 | 47.53 | G300E | 3629225.64 | 28.48
4718 | Story49 | B69 | 50 MPa RC Beam (60 cm x 25 cm) | Beam | 50MPa | Concrete Rectangular | 250 | 600 | 1500 | 7025 | 1.05 | 2577.98 | G300E | 5905976.04 | 46.34 | G300E | 3625202.08 | 28.44
4719 | Story49 | B7 | 50 MPa RC Beam (60 cm x 25 cm) | Beam | 50MPa | Concrete Rectangular | 250 | 600 | 1500 | 7025 | 1.05 | 2577.98 | G300E | 5911244.79 | 46.38 | G300E | 4600653.18 | 36.1
4720 | Story49 | B70 | 50 MPa RC Beam (60 cm x 25 cm) | Beam | 50MPa | Concrete Rectangular | 250 | 600 | 1500 | 7025 | 1.05 | 2577.98 | G300E | 5899829.17 | 46.29 | G300E | 4373364.58 | 34.32
4721 | Story49 | B71 | 50 MPa RC Beam (60 cm x 25 cm) | Beam | 50MPa | Concrete Rectangular | 250 | 600 | 1500 | 7025 | 1.05 | 2577.98 | G300E | 5123273.96 | 40.2 | G300E | 4604056.79 | 36.13
4722 | Story49 | B72 | 50 MPa RC Beam (60 cm x 25 cm) | Beam | 50MPa | Concrete Rectangular | 250 | 600 | 1500 | 7025 | 1.05 | 2577.98 | G300E | 5848897.92 | 45.89 | G300E | 3839353.93 | 30.12
4723 | Story49 | B73 | 50 MPa RC Beam (60 cm x 25 cm) | Beam | 50MPa | Concrete Rectangular | 250 | 600 | 1500 | 7025 | 1.05 | 2577.98 | G300E | 5230990.62 | 41.04 | G300E | 4633883.19 | 36.36
4724 | Story49 | B74 | 50 MPa RC Beam (60 cm x 25 cm) | Beam | 50MPa | Concrete Rectangular | 250 | 600 | 1500 | 7025 | 1.05 | 2577.98 | G300E | 5910366.67 | 46.37 | G300E | 4600567.12 | 36.1
4725 | Story49 | B75 | 50 MPa RC Beam (60 cm x 25 cm) | Beam | 50MPa | Concrete Rectangular | 250 | 600 | 1500 | 7025 | 1.05 | 2577.98 | G300E | 4232562.5 | 33.21 | G300E | 4560405.2 | 35.78
4726 | Story49 | B76 | 50 MPa RC Beam (60 cm x 25 cm) | Beam | 50MPa | Concrete Rectangular | 250 | 600 | 1500 | 7025 | 1.05 | 2577.98 | G300E | 4421359.38 | 34.69 | G300E | 4733688.53 | 37.14
4727 | Story49 | B77 | 50 MPa RC Beam (60 cm x 25 cm) | Beam | 50MPa | Concrete Rectangular | 250 | 600 | 1500 | 7025 | 1.05 | 2577.98 | G300E | 4984822.92 | 39.11 | G300E | 4711716.68 | 36.97
4728 | Story49 | B78 | 50 MPa RC Beam (60 cm x 25 cm) | Beam | 50MPa | Concrete Rectangular | 250 | 600 | 1500 | 7025 | 1.05 | 2577.98 | G300E | 5246504.17 | 41.17 | G300E | 3812242.7 | 29.91
4729 | Story49 | B79 | 50 MPa RC Beam (60 cm x 25 cm) | Beam | 50MPa | Concrete Rectangular | 250 | 600 | 1500 | 7025 | 1.05 | 2577.98 | G300E | 5022289.58 | 39.41 | G300E | 3812242.7 | 29.91
4730 | Story49 | B8 | 50 MPa RC Beam (60 cm x 25 cm) | Beam | 50MPa | Concrete Rectangular | 250 | 600 | 1500 | 7025 | 1.05 | 2577.98 | G300E | 4241929.17 | 33.28 | G300E | 2315917.7 | 18.17
4731 | Story49 | B80 | 50 MPa RC Beam (60 cm x 25 cm) | Beam | 50MPa | Concrete Rectangular | 250 | 600 | 1500 | 7025 | 1.05 | 2577.98 | G300E | 5022582.29 | 39.41 | G300E | 3812242.7 | 29.91
4732 | Story49 | B81 | 50 MPa RC Beam (60 cm x 25 cm) | Beam | 50MPa | Concrete Rectangular | 250 | 600 | 1500 | 7025 | 1.05 | 2577.98 | G300E | 5113614.58 | 40.12 | G300E | 4602888.89 | 36.12
4733 | Story49 | B82 | 50 MPa RC Beam (60 cm x 25 cm) | Beam | 50MPa | Concrete Rectangular | 250 | 600 | 1500 | 7025 | 1.05 | 2577.98 | G300E | 5850361.46 | 45.9 | G300E | 3839410.13 | 30.13
4734 | Story49 | B83 | 50 MPa RC Beam (60 cm x 25 cm) | Beam | 50MPa | Concrete Rectangular | 250 | 600 | 1500 | 7025 | 1.05 | 2577.98 | G300E | 4986286.46 | 39.12 | G300E | 819592.7 | 6.43
4735 | Story49 | B84 | 50 MPa RC Beam (60 cm x 25 cm) | Beam | 50MPa | Concrete Rectangular | 250 | 600 | 1500 | 7025 | 1.05 | 2577.98 | G300E | 5848897.92 | 45.89 | G300E | 3839304.76 | 30.12
4736 | Story49 | B85 | 50 MPa RC Beam (60 cm x 25 cm) | Beam | 50MPa | Concrete Rectangular | 250 | 600 | 1500 | 7025 | 1.05 | 2577.98 | G300E | 5124152.08 | 40.21 | G300E | 4603169.89 | 36.12
4737 | Story49 | B86 | 50 MPa RC Beam (60 cm x 25 cm) | Beam | 50MPa | Concrete Rectangular | 250 | 600 | 1500 | 7025 | 1.05 | 2577.98 | G300E | 5002970.83 | 39.26 | G300E | 3812242.7 | 29.91
4738 | Story49 | B87 | 50 MPa RC Beam (60 cm x 25 cm) | Beam | 50MPa | Concrete Rectangular | 250 | 600 | 1500 | 7025 | 1.05 | 2577.98 | G300E | 4998872.92 | 39.22 | G300E | 3812242.7 | 29.91
4739 | Story49 | B88 | 50 MPa RC Beam (60 cm x 25 cm) | Beam | 50MPa | Concrete Rectangular | 250 | 600 | 1500 | 7025 | 1.05 | 2577.98 | G300E | 5366514.58 | 42.11 | G300E | 3812242.7 | 29.91
4740 | Story49 | B89 | 50 MPa RC Beam (60 cm x 25 cm) | Beam | 50MPa | Concrete Rectangular | 250 | 600 | 1500 | 7025 | 1.05 | 2577.98 | G300E | 4982188.54 | 39.09 | G300E | 4711577.93 | 36.97
4741 | Story49 | B9 | 50 MPa RC Beam (60 cm x 25 cm) | Beam | 50MPa | Concrete Rectangular | 250 | 600 | 1500 | 7025 | 1.05 | 2577.98 | G300E | 5911244.79 | 46.38 | G300E | 4600653.18 | 36.1
4742 | Story49 | B90 | 50 MPa RC Beam (60 cm x 25 cm) | Beam | 50MPa | Concrete Rectangular | 250 | 600 | 1500 | 7025 | 1.05 | 2577.98 | G300E | 4420188.54 | 34.68 | G300E | 4734859.37 | 37.15
4743 | Story49 | B91 | 50 MPa RC Beam (60 cm x 25 cm) | Beam | 50MPa | Concrete Rectangular | 250 | 600 | 1500 | 7025 | 1.05 | 2577.98 | G300E | 4487511.46 | 35.21 | G300E | 5311201.49 | 41.67
4744 | Story49 | B92 | 50 MPa RC Beam (60 cm x 25 cm) | Beam | 50MPa | Concrete Rectangular | 250 | 600 | 1500 | 7025 | 1.05 | 2577.98 | G300E | 5987641.67 | 46.98 | G300E | 4443019.21 | 34.86
4745 | Story49 | B93 | 50 MPa RC Beam (60 cm x 25 cm) | Beam | 50MPa | Concrete Rectangular | 250 | 600 | 1500 | 7025 | 1.05 | 2577.98 | G300E | 5987934.38 | 46.98 | G300E | 4443026.23 | 34.86
4746 | Story49 | B94 | 50 MPa RC Beam (60 cm x 25 cm) | Beam | 50MPa | Concrete Rectangular | 250 | 600 | 1500 | 7025 | 1.05 | 2577.98 | G300E | 5246504.17 | 41.17 | G300E | 3812242.7 | 29.91
4747 | Story49 | B95 | 50 MPa RC Beam (60 cm x 25 cm) | Beam | 50MPa | Concrete Rectangular | 250 | 600 | 1500 | 7025 | 1.05 | 2577.98 | G300E | 4984822.92 | 39.11 | G300E | 4711723.7 | 36.97
4748 | Story49 | B96 | 50 MPa RC Beam (60 cm x 25 cm) | Beam | 50MPa | Concrete Rectangular | 250 | 600 | 1500 | 7025 | 1.05 | 2577.98 | G300E | 5235088.54 | 41.08 | G300E | 4634109.74 | 36.36
4749 | Story49 | B97 | 50 MPa RC Beam (60 cm x 25 cm) | Beam | 50MPa | Concrete Rectangular | 250 | 600 | 1500 | 7025 | 1.05 | 2577.98 | G300E | 5911537.5 | 46.38 | G300E | 4600658.45 | 36.1
4750 | Story49 | B98 | 50 MPa RC Beam (60 cm x 25 cm) | Beam | 50MPa | Concrete Rectangular | 250 | 600 | 1500 | 7025 | 1.05 | 2577.98 | G300E | 5323193.75 | 41.77 | G300E | 2315917.7 | 18.17
4751 | Story49 | B99 | 50 MPa RC Beam (60 cm x 25 cm) | Beam | 50MPa | Concrete Rectangular | 250 | 600 | 1500 | 7025 | 1.05 | 2577.98 | G300E | 5910366.67 | 46.37 | G300E | 4600565.37 | 36.1
4752 | Story5 | B1 | 50 MPa RC Beam (27.5 cm x 25 cm) | Beam | 50MPa | Concrete Rectangular | 250 | 275 | 687.5 | 6762.5 | 0.46 | 1137.42 | G300E | 4000326.14 | 31.39 | G300E | 1717932.28 | 13.48
4753 | Story5 | B10 | 50 MPa RC Beam (27.5 cm x 25 cm) | Beam | 50MPa | Concrete Rectangular | 250 | 275 | 687.5 | 6762.5 | 0.46 | 1137.42 | G300E | 3426743.18 | 26.89 | G300E | 1063249.43 | 8.34
4754 | Story5 | B100 | 50 MPa RC Beam (27.5 cm x 25 cm) | Beam | 50MPa | Concrete Rectangular | 250 | 275 | 687.5 | 6762.5 | 0.46 | 1137.42 | G300E | 4399928.41 | 34.52 | G300E | 806281.58 | 6.33
4755 | Story5 | B101 | 50 MPa RC Beam (27.5 cm x 25 cm) | Beam | 50MPa | Concrete Rectangular | 250 | 275 | 687.5 | 6762.5 | 0.46 | 1137.42 | G300E | 4968593.18 | 38.99 | G300E | 1071950.23 | 8.41
4756 | Story5 | B102 | 50 MPa RC Beam (27.5 cm x 25 cm) | Beam | 50MPa | Concrete Rectangular | 250 | 275 | 687.5 | 6762.5 | 0.46 | 1137.42 | G300E | 4379026.14 | 34.36 | G300E | 803473.45 | 6.3
4757 | Story5 | B103 | 50 MPa RC Beam (27.5 cm x 25 cm) | Beam | 50MPa | Concrete Rectangular | 250 | 275 | 687.5 | 6762.5 | 0.46 | 1137.42 | G300E | 5045747.16 | 39.59 | G300E | 861102.63 | 6.76
4758 | Story5 | B104 | 50 MPa RC Beam (27.5 cm x 25 cm) | Beam | 50MPa | Concrete Rectangular | 250 | 275 | 687.5 | 6762.5 | 0.46 | 1137.42 | G300E | 5193600 | 40.75 | G300E | 860625.87 | 6.75
4759 | Story5 | B105 | 50 MPa RC Beam (27.5 cm x 25 cm) | Beam | 50MPa | Concrete Rectangular | 250 | 275 | 687.5 | 6762.5 | 0.46 | 1137.42 | G300E | 3788229.55 | 29.72 | G300E | 1552429.78 | 12.18
4760 | Story5 | B106 | 50 MPa RC Beam (27.5 cm x 25 cm) | Beam | 50MPa | Concrete Rectangular | 250 | 275 | 687.5 | 6762.5 | 0.46 | 1137.42 | G300E | 4000326.14 | 31.39 | G300E | 1717932.28 | 13.48
4761 | Story5 | B107 | 50 MPa RC Beam (27.5 cm x 25 cm) | Beam | 50MPa | Concrete Rectangular | 250 | 275 | 687.5 | 6762.5 | 0.46 | 1137.42 | G300E | 3528180.68 | 27.68 | G300E | 1528939.77 | 12
4762 | Story5 | B108 | 50 MPa RC Beam (27.5 cm x 25 cm) | Beam | 50MPa | Concrete Rectangular | 250 | 275 | 687.5 | 6762.5 | 0.46 | 1137.42 | G300E | 3541705.68 | 27.79 | G300E | 1498508.52 | 11.76
4763 | Story5 | B109 | 50 MPa RC Beam (27.5 cm x 25 cm) | Beam | 50MPa | Concrete Rectangular | 250 | 275 | 687.5 | 6762.5 | 0.46 | 1137.42 | G300E | 3528180.68 | 27.68 | G300E | 1361106.82 | 10.68
4764 | Story5 | B11 | 50 MPa RC Beam (27.5 cm x 25 cm) | Beam | 50MPa | Concrete Rectangular | 250 | 275 | 687.5 | 6762.5 | 0.46 | 1137.42 | G300E | 4969515.34 | 38.99 | G300E | 854351.12 | 6.7
4765 | Story5 | B110 | 50 MPa RC Beam (27.5 cm x 25 cm) | Beam | 50MPa | Concrete Rectangular | 250 | 275 | 687.5 | 6762.5 | 0.46 | 1137.42 | G300E | 3542627.84 | 27.8 | G300E | 1172064.2 | 9.2
4766 | Story5 | B111 | 50 MPa RC Beam (27.5 cm x 25 cm) | Beam | 50MPa | Concrete Rectangular | 250 | 275 | 687.5 | 6762.5 | 0.46 | 1137.42 | G300E | 3529410.23 | 27.69 | G300E | 1201573.3 | 9.43
4767 | Story5 | B112 | 50 MPa RC Beam (27.5 cm x 25 cm) | Beam | 50MPa | Concrete Rectangular | 250 | 275 | 687.5 | 6762.5 | 0.46 | 1137.42 | G300E | 3944074.43 | 30.95 | G300E | 1662166.71 | 13.04
4768 | Story5 | B12 | 50 MPa RC Beam (27.5 cm x 25 cm) | Beam | 50MPa | Concrete Rectangular | 250 | 275 | 687.5 | 6762.5 | 0.46 | 1137.42 | G300E | 3412910.8 | 26.78 | G300E | 1093680.68 | 8.58
4769 | Story5 | B13 | 50 MPa RC Beam (27.5 cm x 25 cm) | Beam | 50MPa | Concrete Rectangular | 250 | 275 | 687.5 | 6762.5 | 0.46 | 1137.42 | G300E | 5092469.89 | 39.96 | G300E | 861996.13 | 6.76
4770 | Story5 | B14 | 50 MPa RC Beam (27.5 cm x 25 cm) | Beam | 50MPa | Concrete Rectangular | 250 | 275 | 687.5 | 6762.5 | 0.46 | 1137.42 | G300E | 3847247.73 | 30.19 | G300E | 1609117.51 | 12.63
4771 | Story5 | B15 | 50 MPa RC Beam (27.5 cm x 25 cm) | Beam | 50MPa | Concrete Rectangular | 250 | 275 | 687.5 | 6762.5 | 0.46 | 1137.42 | G300E | 3847247.73 | 30.19 | G300E | 1609117.51 | 12.63
4772 | Story5 | B16 | 50 MPa RC Beam (27.5 cm x 25 cm) | Beam | 50MPa | Concrete Rectangular | 250 | 275 | 687.5 | 6762.5 | 0.46 | 1137.42 | G300E | 3528488.07 | 27.69 | G300E | 1202495.45 | 9.44
4773 | Story5 | B17 | 50 MPa RC Beam (27.5 cm x 25 cm) | Beam | 50MPa | Concrete Rectangular | 250 | 275 | 687.5 | 6762.5 | 0.46 | 1137.42 | G300E | 5092469.89 | 39.96 | G300E | 861996.13 | 6.76
4774 | Story5 | B18 | 50 MPa RC Beam (27.5 cm x 25 cm) | Beam | 50MPa | Concrete Rectangular | 250 | 275 | 687.5 | 6762.5 | 0.46 | 1137.42 | G300E | 4427900.57 | 34.74 | G300E | 805105.75 | 6.32
4775 | Story5 | B19 | 50 MPa RC Beam (27.5 cm x 25 cm) | Beam | 50MPa | Concrete Rectangular | 250 | 275 | 687.5 | 6762.5 | 0.46 | 1137.42 | G300E | 4419601.14 | 34.68 | G300E | 805105.75 | 6.32
4776 | Story5 | B2 | 50 MPa RC Beam (27.5 cm x 25 cm) | Beam | 50MPa | Concrete Rectangular | 250 | 275 | 687.5 | 6762.5 | 0.46 | 1137.42 | G300E | 3847247.73 | 30.19 | G300E | 1609117.51 | 12.63
4777 | Story5 | B20 | 50 MPa RC Beam (27.5 cm x 25 cm) | Beam | 50MPa | Concrete Rectangular | 250 | 275 | 687.5 | 6762.5 | 0.46 | 1137.42 | G300E | 4308019.89 | 33.8 | G300E | 802048.25 | 6.29
4778 | Story5 | B21 | 50 MPa RC Beam (27.5 cm x 25 cm) | Beam | 50MPa | Concrete Rectangular | 250 | 275 | 687.5 | 6762.5 | 0.46 | 1137.42 | G300E | 4388862.5 | 34.44 | G300E | 806299.33 | 6.33
4779 | Story5 | B22 | 50 MPa RC Beam (27.5 cm x 25 cm) | Beam | 50MPa | Concrete Rectangular | 250 | 275 | 687.5 | 6762.5 | 0.46 | 1137.42 | G300E | 4376259.66 | 34.34 | G300E | 804035.58 | 6.31
4780 | Story5 | B23 | 50 MPa RC Beam (27.5 cm x 25 cm) | Beam | 50MPa | Concrete Rectangular | 250 | 275 | 687.5 | 6762.5 | 0.46 | 1137.42 | G300E | 4321237.5 | 33.91 | G300E | 800820.01 | 6.28
4781 | Story5 | B24 | 50 MPa RC Beam (27.5 cm x 25 cm) | Beam | 50MPa | Concrete Rectangular | 250 | 275 | 687.5 | 6762.5 | 0.46 | 1137.42 | G300E | 4376259.66 | 34.34 | G300E | 804035.58 | 6.31
4782 | Story5 | B25 | 50 MPa RC Beam (27.5 cm x 25 cm) | Beam | 50MPa | Concrete Rectangular | 250 | 275 | 687.5 | 6762.5 | 0.46 | 1137.42 | G300E | 4388862.5 | 34.44 | G300E | 806296.79 | 6.33
4783 | Story5 | B26 | 50 MPa RC Beam (27.5 cm x 25 cm) | Beam | 50MPa | Concrete Rectangular | 250 | 275 | 687.5 | 6762.5 | 0.46 | 1137.42 | G300E | 4308019.89 | 33.8 | G300E | 802048.25 | 6.29
4784 | Story5 | B27 | 50 MPa RC Beam (27.5 cm x 25 cm) | Beam | 50MPa | Concrete Rectangular | 250 | 275 | 687.5 | 6762.5 | 0.46 | 1137.42 | G300E | 4419601.14 | 34.68 | G300E | 805105.75 | 6.32
4785 | Story5 | B28 | 50 MPa RC Beam (27.5 cm x 25 cm) | Beam | 50MPa | Concrete Rectangular | 250 | 275 | 687.5 | 6762.5 | 0.46 | 1137.42 | G300E | 4419601.14 | 34.68 | G300E | 805105.75 | 6.32
4786 | Story5 | B29 | 50 MPa RC Beam (27.5 cm x 25 cm) | Beam | 50MPa | Concrete Rectangular | 250 | 275 | 687.5 | 6762.5 | 0.46 | 1137.42 | G300E | 5092469.89 | 39.96 | G300E | 861998.66 | 6.76
4787 | Story5 | B3 | 50 MPa RC Beam (27.5 cm x 25 cm) | Beam | 50MPa | Concrete Rectangular | 250 | 275 | 687.5 | 6762.5 | 0.46 | 1137.42 | G300E | 5252925.57 | 41.22 | G300E | 861996.13 | 6.76
4788 | Story5 | B30 | 50 MPa RC Beam (27.5 cm x 25 cm) | Beam | 50MPa | Concrete Rectangular | 250 | 275 | 687.5 | 6762.5 | 0.46 | 1137.42 | G300E | 3412910.8 | 26.78 | G300E | 1093680.68 | 8.58
4789 | Story5 | B31 | 50 MPa RC Beam (27.5 cm x 25 cm) | Beam | 50MPa | Concrete Rectangular | 250 | 275 | 687.5 | 6762.5 | 0.46 | 1137.42 | G300E | 3542013.07 | 27.79 | G300E | 1172064.2 | 9.2
4790 | Story5 | B32 | 50 MPa RC Beam (27.5 cm x 25 cm) | Beam | 50MPa | Concrete Rectangular | 250 | 275 | 687.5 | 6762.5 | 0.46 | 1137.42 | G300E | 4969515.34 | 38.99 | G300E | 1071980.66 | 8.41
4791 | Story5 | B33 | 50 MPa RC Beam (27.5 cm x 25 cm) | Beam | 50MPa | Concrete Rectangular | 250 | 275 | 687.5 | 6762.5 | 0.46 | 1137.42 | G300E | 4400850.57 | 34.53 | G300E | 806299.33 | 6.33
4792 | Story5 | B34 | 50 MPa RC Beam (27.5 cm x 25 cm) | Beam | 50MPa | Concrete Rectangular | 250 | 275 | 687.5 | 6762.5 | 0.46 | 1137.42 | G300E | 4308019.89 | 33.8 | G300E | 802048.25 | 6.29
4793 | Story5 | B35 | 50 MPa RC Beam (27.5 cm x 25 cm) | Beam | 50MPa | Concrete Rectangular | 250 | 275 | 687.5 | 6762.5 | 0.46 | 1137.42 | G300E | 4356894.32 | 34.19 | G300E | 806480.23 | 6.33
4794 | Story5 | B36 | 50 MPa RC Beam (27.5 cm x 25 cm) | Beam | 50MPa | Concrete Rectangular | 250 | 275 | 687.5 | 6762.5 | 0.46 | 1137.42 | G300E | 4350746.59 | 34.14 | G300E | 806480.23 | 6.33
4795 | Story5 | B37 | 50 MPa RC Beam (27.5 cm x 25 cm) | Beam | 50MPa | Concrete Rectangular | 250 | 275 | 687.5 | 7200 | 0.5 | 1211.01 | G300E | 4950156.52 | 38.84 | G300E | 1355805.78 | 10.64
4796 | Story5 | B38 | 50 MPa RC Beam (27.5 cm x 25 cm) | Beam | 50MPa | Concrete Rectangular | 250 | 275 | 687.5 | 6762.5 | 0.46 | 1137.42 | G300E | 3962210.23 | 31.09 | G300E | 1018449.56 | 7.99
4797 | Story5 | B39 | 50 MPa RC Beam (27.5 cm x 25 cm) | Beam | 50MPa | Concrete Rectangular | 250 | 275 | 687.5 | 7200 | 0.5 | 1211.01 | G300E | 4942330.43 | 38.78 | G300E | 1355805.78 | 10.64
4798 | Story5 | B4 | 50 MPa RC Beam (27.5 cm x 25 cm) | Beam | 50MPa | Concrete Rectangular | 250 | 275 | 687.5 | 6762.5 | 0.46 | 1137.42 | G300E | 3412910.8 | 26.78 | G300E | 1420125 | 11.14
4799 | Story5 | B40 | 50 MPa RC Beam (27.5 cm x 25 cm) | Beam | 50MPa | Concrete Rectangular | 250 | 275 | 687.5 | 6762.5 | 0.46 | 1137.42 | G300E | 4350746.59 | 34.14 | G300E | 806478.54 | 6.33
4800 | Story5 | B41 | 50 MPa RC Beam (27.5 cm x 25 cm) | Beam | 50MPa | Concrete Rectangular | 250 | 275 | 687.5 | 6762.5 | 0.46 | 1137.42 | G300E | 4350746.59 | 34.14 | G300E | 806482.76 | 6.33
4801 | Story5 | B42 | 50 MPa RC Beam (27.5 cm x 25 cm) | Beam | 50MPa | Concrete Rectangular | 250 | 275 | 687.5 | 6762.5 | 0.46 | 1137.42 | G300E | 4308019.89 | 33.8 | G300E | 802046.56 | 6.29
4802 | Story5 | B43 | 50 MPa RC Beam (27.5 cm x 25 cm) | Beam | 50MPa | Concrete Rectangular | 250 | 275 | 687.5 | 6762.5 | 0.46 | 1137.42 | G300E | 4388862.5 | 34.44 | G300E | 806298.48 | 6.33
4803 | Story5 | B44 | 50 MPa RC Beam (27.5 cm x 25 cm) | Beam | 50MPa | Concrete Rectangular | 250 | 275 | 687.5 | 6762.5 | 0.46 | 1137.42 | G300E | 4969515.34 | 38.99 | G300E | 854356.19 | 6.7
4804 | Story5 | B45 | 50 MPa RC Beam (27.5 cm x 25 cm) | Beam | 50MPa | Concrete Rectangular | 250 | 275 | 687.5 | 6762.5 | 0.46 | 1137.42 | G300E | 3426743.18 | 26.89 | G300E | 1063249.43 | 8.34
4805 | Story5 | B46 | 50 MPa RC Beam (27.5 cm x 25 cm) | Beam | 50MPa | Concrete Rectangular | 250 | 275 | 687.5 | 6762.5 | 0.46 | 1137.42 | G300E | 3528180.68 | 27.68 | G300E | 1361106.82 | 10.68
4806 | Story5 | B47 | 50 MPa RC Beam (27.5 cm x 25 cm) | Beam | 50MPa | Concrete Rectangular | 250 | 275 | 687.5 | 6762.5 | 0.46 | 1137.42 | G300E | 4985499.43 | 39.12 | G300E | 959273.23 | 7.53
4807 | Story5 | B48 | 50 MPa RC Beam (27.5 cm x 25 cm) | Beam | 50MPa | Concrete Rectangular | 250 | 275 | 687.5 | 6762.5 | 0.46 | 1137.42 | G300E | 4328000 | 33.96 | G300E | 800820.01 | 6.28
4808 | Story5 | B49 | 50 MPa RC Beam (27.5 cm x 25 cm) | Beam | 50MPa | Concrete Rectangular | 250 | 275 | 687.5 | 6762.5 | 0.46 | 1137.42 | G300E | 4376259.66 | 34.34 | G300E | 804035.58 | 6.31
4809 | Story5 | B5 | 50 MPa RC Beam (27.5 cm x 25 cm) | Beam | 50MPa | Concrete Rectangular | 250 | 275 | 687.5 | 6762.5 | 0.46 | 1137.42 | G300E | 5122593.75 | 40.19 | G300E | 854351.12 | 6.7
4810 | Story5 | B50 | 50 MPa RC Beam (27.5 cm x 25 cm) | Beam | 50MPa | Concrete Rectangular | 250 | 275 | 687.5 | 6762.5 | 0.46 | 1137.42 | G300E | 3962210.23 | 31.09 | G300E | 1018449.56 | 7.99
4811 | Story5 | B51 | 50 MPa RC Beam (27.5 cm x 25 cm) | Beam | 50MPa | Concrete Rectangular | 250 | 275 | 687.5 | 7200 | 0.5 | 1211.01 | G300E | 4942330.43 | 38.78 | G300E | 1355805.78 | 10.64
4812 | Story5 | B55 | 50 MPa RC Beam (27.5 cm x 25 cm) | Beam | 50MPa | Concrete Rectangular | 250 | 275 | 687.5 | 6762.5 | 0.46 | 1137.42 | G300E | 4642603.26 | 36.43 | G300E | 1273421.75 | 9.99
4813 | Story5 | B56 | 50 MPa RC Beam (27.5 cm x 25 cm) | Beam | 50MPa | Concrete Rectangular | 250 | 275 | 687.5 | 6762.5 | 0.46 | 1137.42 | G300E | 3962210.23 | 31.09 | G300E | 1018449.56 | 7.99
4814 | Story5 | B57 | 50 MPa RC Beam (27.5 cm x 25 cm) | Beam | 50MPa | Concrete Rectangular | 250 | 275 | 687.5 | 6762.5 | 0.46 | 1137.42 | G300E | 4376259.66 | 34.34 | G300E | 804039.81 | 6.31
4815 | Story5 | B58 | 50 MPa RC Beam (27.5 cm x 25 cm) | Beam | 50MPa | Concrete Rectangular | 250 | 275 | 687.5 | 6762.5 | 0.46 | 1137.42 | G300E | 4321544.89 | 33.91 | G300E | 800820.01 | 6.28
4816 | Story5 | B59 | 50 MPa RC Beam (27.5 cm x 25 cm) | Beam | 50MPa | Concrete Rectangular | 250 | 275 | 687.5 | 6762.5 | 0.46 | 1137.42 | G300E | 4985499.43 | 39.12 | G300E | 850460.15 | 6.67
4817 | Story5 | B6 | 50 MPa RC Beam (27.5 cm x 25 cm) | Beam | 50MPa | Concrete Rectangular | 250 | 275 | 687.5 | 6762.5 | 0.46 | 1137.42 | G300E | 3426128.41 | 26.88 | G300E | 1389693.75 | 10.9
4818 | Story5 | B60 | 50 MPa RC Beam (27.5 cm x 25 cm) | Beam | 50MPa | Concrete Rectangular | 250 | 275 | 687.5 | 6762.5 | 0.46 | 1137.42 | G300E | 3412603.41 | 26.78 | G300E | 1361106.82 | 10.68
4819 | Story5 | B61 | 50 MPa RC Beam (27.5 cm x 25 cm) | Beam | 50MPa | Concrete Rectangular | 250 | 275 | 687.5 | 6762.5 | 0.46 | 1137.42 | G300E | 3542320.45 | 27.79 | G300E | 1498508.52 | 11.76
4820 | Story5 | B62 | 50 MPa RC Beam (27.5 cm x 25 cm) | Beam | 50MPa | Concrete Rectangular | 250 | 275 | 687.5 | 6762.5 | 0.46 | 1137.42 | G300E | 4985499.43 | 39.12 | G300E | 959273.23 | 7.53
4821 | Story5 | B63 | 50 MPa RC Beam (27.5 cm x 25 cm) | Beam | 50MPa | Concrete Rectangular | 250 | 275 | 687.5 | 6762.5 | 0.46 | 1137.42 | G300E | 4400850.57 | 34.53 | G300E | 806297.64 | 6.33
4822 | Story5 | B64 | 50 MPa RC Beam (27.5 cm x 25 cm) | Beam | 50MPa | Concrete Rectangular | 250 | 275 | 687.5 | 6762.5 | 0.46 | 1137.42 | G300E | 4376259.66 | 34.34 | G300E | 804035.58 | 6.31
4823 | Story5 | B65 | 50 MPa RC Beam (27.5 cm x 25 cm) | Beam | 50MPa | Concrete Rectangular | 250 | 275 | 687.5 | 6762.5 | 0.46 | 1137.42 | G300E | 4356894.32 | 34.19 | G300E | 806479.38 | 6.33
4824 | Story5 | B66 | 50 MPa RC Beam (27.5 cm x 25 cm) | Beam | 50MPa | Concrete Rectangular | 250 | 275 | 687.5 | 7200 | 0.5 | 1211.01 | G300E | 4950156.52 | 38.84 | G300E | 1355805.78 | 10.64
4825 | Story5 | B67 | 50 MPa RC Beam (27.5 cm x 25 cm) | Beam | 50MPa | Concrete Rectangular | 250 | 275 | 687.5 | 6762.5 | 0.46 | 1137.42 | G300E | 4649365.76 | 36.48 | G300E | 1273421.75 | 9.99
4826 | Story5 | B69 | 50 MPa RC Beam (27.5 cm x 25 cm) | Beam | 50MPa | Concrete Rectangular | 250 | 275 | 687.5 | 6762.5 | 0.46 | 1137.42 | G300E | 4548516.3 | 35.69 | G300E | 1242781.97 | 9.75
4827 | Story5 | B7 | 50 MPa RC Beam (27.5 cm x 25 cm) | Beam | 50MPa | Concrete Rectangular | 250 | 275 | 687.5 | 6762.5 | 0.46 | 1137.42 | G300E | 4985499.43 | 39.12 | G300E | 850458.46 | 6.67
4828 | Story5 | B70 | 50 MPa RC Beam (27.5 cm x 25 cm) | Beam | 50MPa | Concrete Rectangular | 250 | 275 | 687.5 | 6762.5 | 0.46 | 1137.42 | G300E | 4539401.63 | 35.62 | G300E | 1240429.79 | 9.73
4829 | Story5 | B71 | 50 MPa RC Beam (27.5 cm x 25 cm) | Beam | 50MPa | Concrete Rectangular | 250 | 275 | 687.5 | 6762.5 | 0.46 | 1137.42 | G300E | 4308019.89 | 33.8 | G300E | 781857.12 | 6.13
4830 | Story5 | B72 | 50 MPa RC Beam (27.5 cm x 25 cm) | Beam | 50MPa | Concrete Rectangular | 250 | 275 | 687.5 | 6762.5 | 0.46 | 1137.42 | G300E | 4375644.89 | 34.33 | G300E | 804076.16 | 6.31
4831 | Story5 | B73 | 50 MPa RC Beam (27.5 cm x 25 cm) | Beam | 50MPa | Concrete Rectangular | 250 | 275 | 687.5 | 6762.5 | 0.46 | 1137.42 | G300E | 4387632.95 | 34.43 | G300E | 806278.2 | 6.33
4832 | Story5 | B74 | 50 MPa RC Beam (27.5 cm x 25 cm) | Beam | 50MPa | Concrete Rectangular | 250 | 275 | 687.5 | 6762.5 | 0.46 | 1137.42 | G300E | 4985806.82 | 39.12 | G300E | 850485.51 | 6.67
4833 | Story5 | B75 | 50 MPa RC Beam (27.5 cm x 25 cm) | Beam | 50MPa | Concrete Rectangular | 250 | 275 | 687.5 | 6762.5 | 0.46 | 1137.42 | G300E | 3427050.57 | 26.89 | G300E | 1389693.75 | 10.9
4834 | Story5 | B76 | 50 MPa RC Beam (27.5 cm x 25 cm) | Beam | 50MPa | Concrete Rectangular | 250 | 275 | 687.5 | 6762.5 | 0.46 | 1137.42 | G300E | 3528488.07 | 27.69 | G300E | 1528939.77 | 12
4835 | Story5 | B77 | 50 MPa RC Beam (27.5 cm x 25 cm) | Beam | 50MPa | Concrete Rectangular | 250 | 275 | 687.5 | 6762.5 | 0.46 | 1137.42 | G300E | 5122593.75 | 40.19 | G300E | 1071980.66 | 8.41
4836 | Story5 | B78 | 50 MPa RC Beam (27.5 cm x 25 cm) | Beam | 50MPa | Concrete Rectangular | 250 | 275 | 687.5 | 6762.5 | 0.46 | 1137.42 | G300E | 4427900.57 | 34.74 | G300E | 805105.75 | 6.32
4837 | Story5 | B79 | 50 MPa RC Beam (27.5 cm x 25 cm) | Beam | 50MPa | Concrete Rectangular | 250 | 275 | 687.5 | 6762.5 | 0.46 | 1137.42 | G300E | 4308019.89 | 33.8 | G300E | 802048.25 | 6.29
4838 | Story5 | B8 | 50 MPa RC Beam (27.5 cm x 25 cm) | Beam | 50MPa | Concrete Rectangular | 250 | 275 | 687.5 | 6762.5 | 0.46 | 1137.42 | G300E | 3412603.41 | 26.78 | G300E | 1361106.82 | 10.68
4839 | Story5 | B80 | 50 MPa RC Beam (27.5 cm x 25 cm) | Beam | 50MPa | Concrete Rectangular | 250 | 275 | 687.5 | 6762.5 | 0.46 | 1137.42 | G300E | 4308019.89 | 33.8 | G300E | 802046.56 | 6.29
4840 | Story5 | B81 | 50 MPa RC Beam (27.5 cm x 25 cm) | Beam | 50MPa | Concrete Rectangular | 250 | 275 | 687.5 | 6762.5 | 0.46 | 1137.42 | G300E | 4356894.32 | 34.19 | G300E | 806483.61 | 6.33
4841 | Story5 | B82 | 50 MPa RC Beam (27.5 cm x 25 cm) | Beam | 50MPa | Concrete Rectangular | 250 | 275 | 687.5 | 6762.5 | 0.46 | 1137.42 | G300E | 4376567.05 | 34.34 | G300E | 804040.66 | 6.31
4842 | Story5 | B83 | 50 MPa RC Beam (27.5 cm x 25 cm) | Beam | 50MPa | Concrete Rectangular | 250 | 275 | 687.5 | 6762.5 | 0.46 | 1137.42 | G300E | 3962517.61 | 31.09 | G300E | 1018449.56 | 7.99
4843 | Story5 | B84 | 50 MPa RC Beam (27.5 cm x 25 cm) | Beam | 50MPa | Concrete Rectangular | 250 | 275 | 687.5 | 6762.5 | 0.46 | 1137.42 | G300E | 4375337.5 | 34.33 | G300E | 804022.9 | 6.31
4844 | Story5 | B85 | 50 MPa RC Beam (27.5 cm x 25 cm) | Beam | 50MPa | Concrete Rectangular | 250 | 275 | 687.5 | 6762.5 | 0.46 | 1137.42 | G300E | 4310786.36 | 33.82 | G300E | 781609.44 | 6.13
4845 | Story5 | B86 | 50 MPa RC Beam (27.5 cm x 25 cm) | Beam | 50MPa | Concrete Rectangular | 250 | 275 | 687.5 | 6762.5 | 0.46 | 1137.42 | G300E | 4273592.61 | 33.53 | G300E | 776164.78 | 6.09
4846 | Story5 | B87 | 50 MPa RC Beam (27.5 cm x 25 cm) | Beam | 50MPa | Concrete Rectangular | 250 | 275 | 687.5 | 6762.5 | 0.46 | 1137.42 | G300E | 4260682.39 | 33.43 | G300E | 776164.78 | 6.09
4847 | Story5 | B88 | 50 MPa RC Beam (27.5 cm x 25 cm) | Beam | 50MPa | Concrete Rectangular | 250 | 275 | 687.5 | 6762.5 | 0.46 | 1137.42 | G300E | 4374107.95 | 34.32 | G300E | 1130155.3 | 8.87
4848 | Story5 | B89 | 50 MPa RC Beam (27.5 cm x 25 cm) | Beam | 50MPa | Concrete Rectangular | 250 | 275 | 687.5 | 6762.5 | 0.46 | 1137.42 | G300E | 5122593.75 | 40.19 | G300E | 854320.69 | 6.7
4849 | Story5 | B9 | 50 MPa RC Beam (27.5 cm x 25 cm) | Beam | 50MPa | Concrete Rectangular | 250 | 275 | 687.5 | 6762.5 | 0.46 | 1137.42 | G300E | 4985499.43 | 39.12 | G300E | 850458.46 | 6.67
4850 | Story5 | B90 | 50 MPa RC Beam (27.5 cm x 25 cm) | Beam | 50MPa | Concrete Rectangular | 250 | 275 | 687.5 | 6762.5 | 0.46 | 1137.42 | G300E | 3413218.18 | 26.78 | G300E | 1419202.84 | 11.14
4851 | Story5 | B91 | 50 MPa RC Beam (27.5 cm x 25 cm) | Beam | 50MPa | Concrete Rectangular | 250 | 275 | 687.5 | 6762.5 | 0.46 | 1137.42 | G300E | 4000018.75 | 31.39 | G300E | 1717932.28 | 13.48
4852 | Story5 | B92 | 50 MPa RC Beam (27.5 cm x 25 cm) | Beam | 50MPa | Concrete Rectangular | 250 | 275 | 687.5 | 6762.5 | 0.46 | 1137.42 | G300E | 5252618.18 | 41.21 | G300E | 861996.13 | 6.76
4853 | Story5 | B93 | 50 MPa RC Beam (27.5 cm x 25 cm) | Beam | 50MPa | Concrete Rectangular | 250 | 275 | 687.5 | 6762.5 | 0.46 | 1137.42 | G300E | 5252925.57 | 41.22 | G300E | 861997.82 | 6.76
4854 | Story5 | B94 | 50 MPa RC Beam (27.5 cm x 25 cm) | Beam | 50MPa | Concrete Rectangular | 250 | 275 | 687.5 | 6762.5 | 0.46 | 1137.42 | G300E | 4427900.57 | 34.74 | G300E | 805105.75 | 6.32
4855 | Story5 | B95 | 50 MPa RC Beam (27.5 cm x 25 cm) | Beam | 50MPa | Concrete Rectangular | 250 | 275 | 687.5 | 6762.5 | 0.46 | 1137.42 | G300E | 5122593.75 | 40.19 | G300E | 1071985.74 | 8.41
4856 | Story5 | B96 | 50 MPa RC Beam (27.5 cm x 25 cm) | Beam | 50MPa | Concrete Rectangular | 250 | 275 | 687.5 | 6762.5 | 0.46 | 1137.42 | G300E | 4400850.57 | 34.53 | G300E | 806298.48 | 6.33
4857 | Story5 | B97 | 50 MPa RC Beam (27.5 cm x 25 cm) | Beam | 50MPa | Concrete Rectangular | 250 | 275 | 687.5 | 6762.5 | 0.46 | 1137.42 | G300E | 4985499.43 | 39.12 | G300E | 959274.07 | 7.53
4858 | Story5 | B98 | 50 MPa RC Beam (27.5 cm x 25 cm) | Beam | 50MPa | Concrete Rectangular | 250 | 275 | 687.5 | 6762.5 | 0.46 | 1137.42 | G300E | 4328307.39 | 33.96 | G300E | 800820.01 | 6.28
4859 | Story5 | B99 | 50 MPa RC Beam (27.5 cm x 25 cm) | Beam | 50MPa | Concrete Rectangular | 250 | 275 | 687.5 | 6762.5 | 0.46 | 1137.42 | G300E | 4985806.82 | 39.12 | G300E | 959298.59 | 7.53
4860 | Story50 | B1 | 50 MPa RC Beam (60 cm x 25 cm) | Beam | 50MPa | Concrete Rectangular | 250 | 600 | 1500 | 7025 | 1.05 | 2577.98 | G300E | 4167288.54 | 32.7 | G300E | 4945609.37 | 38.81
4861 | Story50 | B10 | 50 MPa RC Beam (60 cm x 25 cm) | Beam | 50MPa | Concrete Rectangular | 250 | 600 | 1500 | 7025 | 1.05 | 2577.98 | G300E | 3991078.12 | 31.32 | G300E | 4867163.53 | 38.19
4862 | Story50 | B100 | 50 MPa RC Beam (60 cm x 25 cm) | Beam | 50MPa | Concrete Rectangular | 250 | 600 | 1500 | 7025 | 1.05 | 2577.98 | G300E | 5946369.79 | 46.66 | G300E | 4517923.27 | 35.45
4863 | Story50 | B101 | 50 MPa RC Beam (60 cm x 25 cm) | Beam | 50MPa | Concrete Rectangular | 250 | 600 | 1500 | 7025 | 1.05 | 2577.98 | G300E | 5929685.42 | 46.53 | G300E | 4856528.27 | 38.11
4864 | Story50 | B102 | 50 MPa RC Beam (60 cm x 25 cm) | Beam | 50MPa | Concrete Rectangular | 250 | 600 | 1500 | 7025 | 1.05 | 2577.98 | G300E | 5108931.25 | 40.09 | G300E | 3812242.7 | 29.91
4865 | Story50 | B103 | 50 MPa RC Beam (60 cm x 25 cm) | Beam | 50MPa | Concrete Rectangular | 250 | 600 | 1500 | 7025 | 1.05 | 2577.98 | G300E | 6154778.12 | 48.29 | G300E | 4885717.14 | 38.34
4866 | Story50 | B104 | 50 MPa RC Beam (60 cm x 25 cm) | Beam | 50MPa | Concrete Rectangular | 250 | 600 | 1500 | 7025 | 1.05 | 2577.98 | G300E | 6154485.42 | 48.29 | G300E | 4885411.56 | 38.33
4867 | Story50 | B105 | 50 MPa RC Beam (60 cm x 25 cm) | Beam | 50MPa | Concrete Rectangular | 250 | 600 | 1500 | 7025 | 1.05 | 2577.98 | G300E | 4159678.12 | 32.64 | G300E | 4946780.2 | 38.81
4868 | Story50 | B106 | 50 MPa RC Beam (60 cm x 25 cm) | Beam | 50MPa | Concrete Rectangular | 250 | 600 | 1500 | 7025 | 1.05 | 2577.98 | G300E | 4167288.54 | 32.7 | G300E | 4945609.37 | 38.81
4869 | Story50 | B107 | 50 MPa RC Beam (60 cm x 25 cm) | Beam | 50MPa | Concrete Rectangular | 250 | 600 | 1500 | 7025 | 1.05 | 2577.98 | G300E | 4178996.88 | 32.79 | G300E | 6129321.87 | 48.09
4870 | Story50 | B108 | 50 MPa RC Beam (60 cm x 25 cm) | Beam | 50MPa | Concrete Rectangular | 250 | 600 | 1500 | 7025 | 1.05 | 2577.98 | G300E | 3991078.12 | 31.32 | G300E | 4867163.53 | 38.19
4871 | Story50 | B109 | 50 MPa RC Beam (60 cm x 25 cm) | Beam | 50MPa | Concrete Rectangular | 250 | 600 | 1500 | 7025 | 1.05 | 2577.98 | G300E | 3949220.83 | 30.99 | G300E | 3812242.7 | 29.91
4872 | Story50 | B11 | 50 MPa RC Beam (60 cm x 25 cm) | Beam | 50MPa | Concrete Rectangular | 250 | 600 | 1500 | 7025 | 1.05 | 2577.98 | G300E | 5934076.04 | 46.56 | G300E | 4856839.12 | 38.11
4873 | Story50 | B110 | 50 MPa RC Beam (60 cm x 25 cm) | Beam | 50MPa | Concrete Rectangular | 250 | 600 | 1500 | 7025 | 1.05 | 2577.98 | G300E | 3990492.71 | 31.31 | G300E | 4864821.87 | 38.17
4874 | Story50 | B111 | 50 MPa RC Beam (60 cm x 25 cm) | Beam | 50MPa | Concrete Rectangular | 250 | 600 | 1500 | 7025 | 1.05 | 2577.98 | G300E | 4176655.21 | 32.77 | G300E | 6129321.87 | 48.09
4875 | Story50 | B112 | 50 MPa RC Beam (60 cm x 25 cm) | Beam | 50MPa | Concrete Rectangular | 250 | 600 | 1500 | 7025 | 1.05 | 2577.98 | G300E | 4156165.62 | 32.61 | G300E | 4949121.87 | 38.83
4876 | Story50 | B12 | 50 MPa RC Beam (60 cm x 25 cm) | Beam | 50MPa | Concrete Rectangular | 250 | 600 | 1500 | 7025 | 1.05 | 2577.98 | G300E | 4178996.88 | 32.79 | G300E | 6129321.87 | 48.09
4877 | Story50 | B13 | 50 MPa RC Beam (60 cm x 25 cm) | Beam | 50MPa | Concrete Rectangular | 250 | 600 | 1500 | 7025 | 1.05 | 2577.98 | G300E | 6140435.42 | 48.18 | G300E | 4884178.67 | 38.32
4878 | Story50 | B14 | 50 MPa RC Beam (60 cm x 25 cm) | Beam | 50MPa | Concrete Rectangular | 250 | 600 | 1500 | 7025 | 1.05 | 2577.98 | G300E | 4167288.54 | 32.7 | G300E | 4945609.37 | 38.81
4879 | Story50 | B15 | 50 MPa RC Beam (60 cm x 25 cm) | Beam | 50MPa | Concrete Rectangular | 250 | 600 | 1500 | 7025 | 1.05 | 2577.98 | G300E | 4167288.54 | 32.7 | G300E | 4945609.37 | 38.81
4880 | Story50 | B16 | 50 MPa RC Beam (60 cm x 25 cm) | Beam | 50MPa | Concrete Rectangular | 250 | 600 | 1500 | 7025 | 1.05 | 2577.98 | G300E | 4178996.88 | 32.79 | G300E | 6129321.87 | 48.09
4881 | Story50 | B17 | 50 MPa RC Beam (60 cm x 25 cm) | Beam | 50MPa | Concrete Rectangular | 250 | 600 | 1500 | 7025 | 1.05 | 2577.98 | G300E | 6140142.71 | 48.18 | G300E | 4884164.62 | 38.32
4882 | Story50 | B18 | 50 MPa RC Beam (60 cm x 25 cm) | Beam | 50MPa | Concrete Rectangular | 250 | 600 | 1500 | 7025 | 1.05 | 2577.98 | G300E | 5126786.46 | 40.23 | G300E | 3812242.7 | 29.91
4883 | Story50 | B19 | 50 MPa RC Beam (60 cm x 25 cm) | Beam | 50MPa | Concrete Rectangular | 250 | 600 | 1500 | 7025 | 1.05 | 2577.98 | G300E | 5126786.46 | 40.23 | G300E | 3812242.7 | 29.91
4884 | Story50 | B2 | 50 MPa RC Beam (60 cm x 25 cm) | Beam | 50MPa | Concrete Rectangular | 250 | 600 | 1500 | 7025 | 1.05 | 2577.98 | G300E | 4167288.54 | 32.7 | G300E | 4945609.37 | 38.81
4885 | Story50 | B20 | 50 MPa RC Beam (60 cm x 25 cm) | Beam | 50MPa | Concrete Rectangular | 250 | 600 | 1500 | 7025 | 1.05 | 2577.98 | G300E | 5078489.58 | 39.85 | G300E | 3812242.7 | 29.91
4886 | Story50 | B21 | 50 MPa RC Beam (60 cm x 25 cm) | Beam | 50MPa | Concrete Rectangular | 250 | 600 | 1500 | 7025 | 1.05 | 2577.98 | G300E | 5950467.71 | 46.69 | G300E | 4518213.05 | 35.45
4887 | Story50 | B22 | 50 MPa RC Beam (60 cm x 25 cm) | Beam | 50MPa | Concrete Rectangular | 250 | 600 | 1500 | 7025 | 1.05 | 2577.98 | G300E | 6098870.83 | 47.85 | G300E | 3873899.37 | 30.4
4888 | Story50 | B23 | 50 MPa RC Beam (60 cm x 25 cm) | Beam | 50MPa | Concrete Rectangular | 250 | 600 | 1500 | 7025 | 1.05 | 2577.98 | G300E | 4836712.5 | 37.95 | G300E | 2315917.7 | 18.17
4889 | Story50 | B24 | 50 MPa RC Beam (60 cm x 25 cm) | Beam | 50MPa | Concrete Rectangular | 250 | 600 | 1500 | 7025 | 1.05 | 2577.98 | G300E | 6099163.54 | 47.86 | G300E | 3873985.42 | 30.4
4890 | Story50 | B25 | 50 MPa RC Beam (60 cm x 25 cm) | Beam | 50MPa | Concrete Rectangular | 250 | 600 | 1500 | 7025 | 1.05 | 2577.98 | G300E | 5950760.42 | 46.69 | G300E | 4518223.59 | 35.45
4891 | Story50 | B26 | 50 MPa RC Beam (60 cm x 25 cm) | Beam | 50MPa | Concrete Rectangular | 250 | 600 | 1500 | 7025 | 1.05 | 2577.98 | G300E | 5078782.29 | 39.85 | G300E | 3812242.7 | 29.91
4892 | Story50 | B27 | 50 MPa RC Beam (60 cm x 25 cm) | Beam | 50MPa | Concrete Rectangular | 250 | 600 | 1500 | 7025 | 1.05 | 2577.98 | G300E | 5126786.46 | 40.23 | G300E | 3812242.7 | 29.91
4893 | Story50 | B28 | 50 MPa RC Beam (60 cm x 25 cm) | Beam | 50MPa | Concrete Rectangular | 250 | 600 | 1500 | 7025 | 1.05 | 2577.98 | G300E | 5126786.46 | 40.23 | G300E | 3812242.7 | 29.91
4894 | Story50 | B29 | 50 MPa RC Beam (60 cm x 25 cm) | Beam | 50MPa | Concrete Rectangular | 250 | 600 | 1500 | 7025 | 1.05 | 2577.98 | G300E | 6140435.42 | 48.18 | G300E | 4884182.18 | 38.32
4895 | Story50 | B3 | 50 MPa RC Beam (60 cm x 25 cm) | Beam | 50MPa | Concrete Rectangular | 250 | 600 | 1500 | 7025 | 1.05 | 2577.98 | G300E | 6140142.71 | 48.18 | G300E | 4884164.62 | 38.32
4896 | Story50 | B30 | 50 MPa RC Beam (60 cm x 25 cm) | Beam | 50MPa | Concrete Rectangular | 250 | 600 | 1500 | 7025 | 1.05 | 2577.98 | G300E | 4178996.88 | 32.79 | G300E | 6129321.87 | 48.09
4897 | Story50 | B31 | 50 MPa RC Beam (60 cm x 25 cm) | Beam | 50MPa | Concrete Rectangular | 250 | 600 | 1500 | 7025 | 1.05 | 2577.98 | G300E | 3991078.12 | 31.32 | G300E | 4867163.53 | 38.19
4898 | Story50 | B32 | 50 MPa RC Beam (60 cm x 25 cm) | Beam | 50MPa | Concrete Rectangular | 250 | 600 | 1500 | 7025 | 1.05 | 2577.98 | G300E | 5934076.04 | 46.56 | G300E | 4856832.1 | 38.11
4899 | Story50 | B33 | 50 MPa RC Beam (60 cm x 25 cm) | Beam | 50MPa | Concrete Rectangular | 250 | 600 | 1500 | 7025 | 1.05 | 2577.98 | G300E | 5950467.71 | 46.69 | G300E | 4518207.78 | 35.45
4900 | Story50 | B34 | 50 MPa RC Beam (60 cm x 25 cm) | Beam | 50MPa | Concrete Rectangular | 250 | 600 | 1500 | 7025 | 1.05 | 2577.98 | G300E | 5078489.58 | 39.85 | G300E | 3812242.7 | 29.91
4901 | Story50 | B35 | 50 MPa RC Beam (60 cm x 25 cm) | Beam | 50MPa | Concrete Rectangular | 250 | 600 | 1500 | 7025 | 1.05 | 2577.98 | G300E | 5945784.38 | 46.65 | G300E | 4512345.42 | 35.41
4902 | Story50 | B36 | 50 MPa RC Beam (60 cm x 25 cm) | Beam | 50MPa | Concrete Rectangular | 250 | 600 | 1500 | 7025 | 1.05 | 2577.98 | G300E | 5945784.38 | 46.65 | G300E | 4512364.74 | 35.41
4903 | Story50 | B37 | 50 MPa RC Beam (60 cm x 25 cm) | Beam | 50MPa | Concrete Rectangular | 250 | 600 | 1500 | 7200 | 1.08 | 2642.2 | G300E | 5957100 | 46.74 | G300E | 3907209.6 | 30.66
4904 | Story50 | B38 | 50 MPa RC Beam (60 cm x 25 cm) | Beam | 50MPa | Concrete Rectangular | 250 | 600 | 1500 | 7025 | 1.05 | 2577.98 | G300E | 4622450 | 36.27 | G300E | 819592.7 | 6.43
4905 | Story50 | B39 | 50 MPa RC Beam (60 cm x 25 cm) | Beam | 50MPa | Concrete Rectangular | 250 | 600 | 1500 | 7200 | 1.08 | 2642.2 | G300E | 5961900 | 46.78 | G300E | 3907209.6 | 30.66
4906 | Story50 | B4 | 50 MPa RC Beam (60 cm x 25 cm) | Beam | 50MPa | Concrete Rectangular | 250 | 600 | 1500 | 7025 | 1.05 | 2577.98 | G300E | 4178996.88 | 32.79 | G300E | 6129321.87 | 48.09
4907 | Story50 | B40 | 50 MPa RC Beam (60 cm x 25 cm) | Beam | 50MPa | Concrete Rectangular | 250 | 600 | 1500 | 7025 | 1.05 | 2577.98 | G300E | 5945784.38 | 46.65 | G300E | 4512218.97 | 35.4
4908 | Story50 | B41 | 50 MPa RC Beam (60 cm x 25 cm) | Beam | 50MPa | Concrete Rectangular | 250 | 600 | 1500 | 7025 | 1.05 | 2577.98 | G300E | 5946955.21 | 46.66 | G300E | 4512299.76 | 35.41
4909 | Story50 | B42 | 50 MPa RC Beam (60 cm x 25 cm) | Beam | 50MPa | Concrete Rectangular | 250 | 600 | 1500 | 7025 | 1.05 | 2577.98 | G300E | 5078489.58 | 39.85 | G300E | 3812242.7 | 29.91
4910 | Story50 | B43 | 50 MPa RC Beam (60 cm x 25 cm) | Beam | 50MPa | Concrete Rectangular | 250 | 600 | 1500 | 7025 | 1.05 | 2577.98 | G300E | 5950760.42 | 46.69 | G300E | 4518228.86 | 35.45
4911 | Story50 | B44 | 50 MPa RC Beam (60 cm x 25 cm) | Beam | 50MPa | Concrete Rectangular | 250 | 600 | 1500 | 7025 | 1.05 | 2577.98 | G300E | 5934368.75 | 46.56 | G300E | 4856847.91 | 38.11
4912 | Story50 | B45 | 50 MPa RC Beam (60 cm x 25 cm) | Beam | 50MPa | Concrete Rectangular | 250 | 600 | 1500 | 7025 | 1.05 | 2577.98 | G300E | 3991078.12 | 31.32 | G300E | 4867163.53 | 38.19
4913 | Story50 | B46 | 50 MPa RC Beam (60 cm x 25 cm) | Beam | 50MPa | Concrete Rectangular | 250 | 600 | 1500 | 7025 | 1.05 | 2577.98 | G300E | 3949220.83 | 30.99 | G300E | 3812242.7 | 29.91
4914 | Story50 | B47 | 50 MPa RC Beam (60 cm x 25 cm) | Beam | 50MPa | Concrete Rectangular | 250 | 600 | 1500 | 7025 | 1.05 | 2577.98 | G300E | 5959541.67 | 46.76 | G300E | 3870035.62 | 30.37
4915 | Story50 | B48 | 50 MPa RC Beam (60 cm x 25 cm) | Beam | 50MPa | Concrete Rectangular | 250 | 600 | 1500 | 7025 | 1.05 | 2577.98 | G300E | 4836712.5 | 37.95 | G300E | 2315917.7 | 18.17
4916 | Story50 | B49 | 50 MPa RC Beam (60 cm x 25 cm) | Beam | 50MPa | Concrete Rectangular | 250 | 600 | 1500 | 7025 | 1.05 | 2577.98 | G300E | 6098870.83 | 47.85 | G300E | 3873874.78 | 30.4
4917 | Story50 | B5 | 50 MPa RC Beam (60 cm x 25 cm) | Beam | 50MPa | Concrete Rectangular | 250 | 600 | 1500 | 7025 | 1.05 | 2577.98 | G300E | 5934076.04 | 46.56 | G300E | 4856832.1 | 38.11
4918 | Story50 | B50 | 50 MPa RC Beam (60 cm x 25 cm) | Beam | 50MPa | Concrete Rectangular | 250 | 600 | 1500 | 7025 | 1.05 | 2577.98 | G300E | 4623035.42 | 36.27 | G300E | 819592.7 | 6.43
4919 | Story50 | B51 | 50 MPa RC Beam (60 cm x 25 cm) | Beam | 50MPa | Concrete Rectangular | 250 | 600 | 1500 | 7200 | 1.08 | 2642.2 | G300E | 5959200 | 46.76 | G300E | 3907209.6 | 30.66
4920 | Story50 | B55 | 50 MPa RC Beam (60 cm x 25 cm) | Beam | 50MPa | Concrete Rectangular | 250 | 600 | 1500 | 7025 | 1.05 | 2577.98 | G300E | 5814943.75 | 45.63 | G300E | 3812242.7 | 29.91
4921 | Story50 | B56 | 50 MPa RC Beam (60 cm x 25 cm) | Beam | 50MPa | Concrete Rectangular | 250 | 600 | 1500 | 7025 | 1.05 | 2577.98 | G300E | 4623035.42 | 36.27 | G300E | 819592.7 | 6.43
4922 | Story50 | B57 | 50 MPa RC Beam (60 cm x 25 cm) | Beam | 50MPa | Concrete Rectangular | 250 | 600 | 1500 | 7025 | 1.05 | 2577.98 | G300E | 6098285.42 | 47.85 | G300E | 3873853.71 | 30.4
4923 | Story50 | B58 | 50 MPa RC Beam (60 cm x 25 cm) | Beam | 50MPa | Concrete Rectangular | 250 | 600 | 1500 | 7025 | 1.05 | 2577.98 | G300E | 4836712.5 | 37.95 | G300E | 2315917.7 | 18.17
4924 | Story50 | B59 | 50 MPa RC Beam (60 cm x 25 cm) | Beam | 50MPa | Concrete Rectangular | 250 | 600 | 1500 | 7025 | 1.05 | 2577.98 | G300E | 5959541.67 | 46.76 | G300E | 3870046.16 | 30.37
4925 | Story50 | B6 | 50 MPa RC Beam (60 cm x 25 cm) | Beam | 50MPa | Concrete Rectangular | 250 | 600 | 1500 | 7025 | 1.05 | 2577.98 | G300E | 3991078.12 | 31.32 | G300E | 4867163.53 | 38.19
4926 | Story50 | B60 | 50 MPa RC Beam (60 cm x 25 cm) | Beam | 50MPa | Concrete Rectangular | 250 | 600 | 1500 | 7025 | 1.05 | 2577.98 | G300E | 3949220.83 | 30.99 | G300E | 3812242.7 | 29.91
4927 | Story50 | B61 | 50 MPa RC Beam (60 cm x 25 cm) | Beam | 50MPa | Concrete Rectangular | 250 | 600 | 1500 | 7025 | 1.05 | 2577.98 | G300E | 3991078.12 | 31.32 | G300E | 4867163.53 | 38.19
4928 | Story50 | B62 | 50 MPa RC Beam (60 cm x 25 cm) | Beam | 50MPa | Concrete Rectangular | 250 | 600 | 1500 | 7025 | 1.05 | 2577.98 | G300E | 5959541.67 | 46.76 | G300E | 3870035.62 | 30.37
4929 | Story50 | B63 | 50 MPa RC Beam (60 cm x 25 cm) | Beam | 50MPa | Concrete Rectangular | 250 | 600 | 1500 | 7025 | 1.05 | 2577.98 | G300E | 5950760.42 | 46.69 | G300E | 4518220.08 | 35.45
4930 | Story50 | B64 | 50 MPa RC Beam (60 cm x 25 cm) | Beam | 50MPa | Concrete Rectangular | 250 | 600 | 1500 | 7025 | 1.05 | 2577.98 | G300E | 6098870.83 | 47.85 | G300E | 3873878.29 | 30.4
4931 | Story50 | B65 | 50 MPa RC Beam (60 cm x 25 cm) | Beam | 50MPa | Concrete Rectangular | 250 | 600 | 1500 | 7025 | 1.05 | 2577.98 | G300E | 5946369.79 | 46.66 | G300E | 4512361.23 | 35.41
4932 | Story50 | B66 | 50 MPa RC Beam (60 cm x 25 cm) | Beam | 50MPa | Concrete Rectangular | 250 | 600 | 1500 | 7200 | 1.08 | 2642.2 | G300E | 5959500 | 46.76 | G300E | 3907209.6 | 30.66
4933 | Story50 | B67 | 50 MPa RC Beam (60 cm x 25 cm) | Beam | 50MPa | Concrete Rectangular | 250 | 600 | 1500 | 7025 | 1.05 | 2577.98 | G300E | 5812309.38 | 45.61 | G300E | 3812242.7 | 29.91
4934 | Story50 | B69 | 50 MPa RC Beam (60 cm x 25 cm) | Beam | 50MPa | Concrete Rectangular | 250 | 600 | 1500 | 7025 | 1.05 | 2577.98 | G300E | 5803528.12 | 45.54 | G300E | 4560405.2 | 35.78
4935 | Story50 | B7 | 50 MPa RC Beam (60 cm x 25 cm) | Beam | 50MPa | Concrete Rectangular | 250 | 600 | 1500 | 7025 | 1.05 | 2577.98 | G300E | 5959541.67 | 46.76 | G300E | 3870035.62 | 30.37
4936 | Story50 | B70 | 50 MPa RC Beam (60 cm x 25 cm) | Beam | 50MPa | Concrete Rectangular | 250 | 600 | 1500 | 7025 | 1.05 | 2577.98 | G300E | 5795039.58 | 45.47 | G300E | 4560405.2 | 35.78
4937 | Story50 | B71 | 50 MPa RC Beam (60 cm x 25 cm) | Beam | 50MPa | Concrete Rectangular | 250 | 600 | 1500 | 7025 | 1.05 | 2577.98 | G300E | 5960127.08 | 46.77 | G300E | 4701697.27 | 36.89
4938 | Story50 | B72 | 50 MPa RC Beam (60 cm x 25 cm) | Beam | 50MPa | Concrete Rectangular | 250 | 600 | 1500 | 7025 | 1.05 | 2577.98 | G300E | 6096529.17 | 47.84 | G300E | 3873671.06 | 30.39
4939 | Story50 | B73 | 50 MPa RC Beam (60 cm x 25 cm) | Beam | 50MPa | Concrete Rectangular | 250 | 600 | 1500 | 7025 | 1.05 | 2577.98 | G300E | 5945491.67 | 46.65 | G300E | 4517874.09 | 35.45
4940 | Story50 | B74 | 50 MPa RC Beam (60 cm x 25 cm) | Beam | 50MPa | Concrete Rectangular | 250 | 600 | 1500 | 7025 | 1.05 | 2577.98 | G300E | 5958078.12 | 46.75 | G300E | 3869949.56 | 30.37
4941 | Story50 | B75 | 50 MPa RC Beam (60 cm x 25 cm) | Beam | 50MPa | Concrete Rectangular | 250 | 600 | 1500 | 7025 | 1.05 | 2577.98 | G300E | 3990492.71 | 31.31 | G300E | 4865992.7 | 38.18
4942 | Story50 | B76 | 50 MPa RC Beam (60 cm x 25 cm) | Beam | 50MPa | Concrete Rectangular | 250 | 600 | 1500 | 7025 | 1.05 | 2577.98 | G300E | 4178996.88 | 32.79 | G300E | 6129321.87 | 48.09
4943 | Story50 | B77 | 50 MPa RC Beam (60 cm x 25 cm) | Beam | 50MPa | Concrete Rectangular | 250 | 600 | 1500 | 7025 | 1.05 | 2577.98 | G300E | 5934076.04 | 46.56 | G300E | 4856842.64 | 38.11
4944 | Story50 | B78 | 50 MPa RC Beam (60 cm x 25 cm) | Beam | 50MPa | Concrete Rectangular | 250 | 600 | 1500 | 7025 | 1.05 | 2577.98 | G300E | 5126786.46 | 40.23 | G300E | 3812242.7 | 29.91
4945 | Story50 | B79 | 50 MPa RC Beam (60 cm x 25 cm) | Beam | 50MPa | Concrete Rectangular | 250 | 600 | 1500 | 7025 | 1.05 | 2577.98 | G300E | 5078489.58 | 39.85 | G300E | 3812242.7 | 29.91
4946 | Story50 | B8 | 50 MPa RC Beam (60 cm x 25 cm) | Beam | 50MPa | Concrete Rectangular | 250 | 600 | 1500 | 7025 | 1.05 | 2577.98 | G300E | 3949220.83 | 30.99 | G300E | 3812242.7 | 29.91
4947 | Story50 | B80 | 50 MPa RC Beam (60 cm x 25 cm) | Beam | 50MPa | Concrete Rectangular | 250 | 600 | 1500 | 7025 | 1.05 | 2577.98 | G300E | 5078489.58 | 39.85 | G300E | 3812242.7 | 29.91
4948 | Story50 | B81 | 50 MPa RC Beam (60 cm x 25 cm) | Beam | 50MPa | Concrete Rectangular | 250 | 600 | 1500 | 7025 | 1.05 | 2577.98 | G300E | 5946369.79 | 46.66 | G300E | 4512408.64 | 35.41
4949 | Story50 | B82 | 50 MPa RC Beam (60 cm x 25 cm) | Beam | 50MPa | Concrete Rectangular | 250 | 600 | 1500 | 7025 | 1.05 | 2577.98 | G300E | 6098870.83 | 47.85 | G300E | 3873895.86 | 30.4
4950 | Story50 | B83 | 50 MPa RC Beam (60 cm x 25 cm) | Beam | 50MPa | Concrete Rectangular | 250 | 600 | 1500 | 7025 | 1.05 | 2577.98 | G300E | 4621279.17 | 36.26 | G300E | 819592.7 | 6.43
4951 | Story50 | B84 | 50 MPa RC Beam (60 cm x 25 cm) | Beam | 50MPa | Concrete Rectangular | 250 | 600 | 1500 | 7025 | 1.05 | 2577.98 | G300E | 6096821.88 | 47.84 | G300E | 3873641.2 | 30.39
4952 | Story50 | B85 | 50 MPa RC Beam (60 cm x 25 cm) | Beam | 50MPa | Concrete Rectangular | 250 | 600 | 1500 | 7025 | 1.05 | 2577.98 | G300E | 5959541.67 | 46.76 | G300E | 4513279.74 | 35.41
4953 | Story50 | B86 | 50 MPa RC Beam (60 cm x 25 cm) | Beam | 50MPa | Concrete Rectangular | 250 | 600 | 1500 | 7025 | 1.05 | 2577.98 | G300E | 5057121.88 | 39.68 | G300E | 3812242.7 | 29.91
4954 | Story50 | B87 | 50 MPa RC Beam (60 cm x 25 cm) | Beam | 50MPa | Concrete Rectangular | 250 | 600 | 1500 | 7025 | 1.05 | 2577.98 | G300E | 5051853.12 | 39.64 | G300E | 3812242.7 | 29.91
4955 | Story50 | B88 | 50 MPa RC Beam (60 cm x 25 cm) | Beam | 50MPa | Concrete Rectangular | 250 | 600 | 1500 | 7025 | 1.05 | 2577.98 | G300E | 5110394.79 | 40.1 | G300E | 3812242.7 | 29.91
4956 | Story50 | B89 | 50 MPa RC Beam (60 cm x 25 cm) | Beam | 50MPa | Concrete Rectangular | 250 | 600 | 1500 | 7025 | 1.05 | 2577.98 | G300E | 5930563.54 | 46.53 | G300E | 4856575.69 | 38.11
4957 | Story50 | B9 | 50 MPa RC Beam (60 cm x 25 cm) | Beam | 50MPa | Concrete Rectangular | 250 | 600 | 1500 | 7025 | 1.05 | 2577.98 | G300E | 5959541.67 | 46.76 | G300E | 3870035.62 | 30.37
4958 | Story50 | B90 | 50 MPa RC Beam (60 cm x 25 cm) | Beam | 50MPa | Concrete Rectangular | 250 | 600 | 1500 | 7025 | 1.05 | 2577.98 | G300E | 4176655.21 | 32.77 | G300E | 6130492.7 | 48.1
4959 | Story50 | B91 | 50 MPa RC Beam (60 cm x 25 cm) | Beam | 50MPa | Concrete Rectangular | 250 | 600 | 1500 | 7025 | 1.05 | 2577.98 | G300E | 4167288.54 | 32.7 | G300E | 4945609.37 | 38.81
4960 | Story50 | B92 | 50 MPa RC Beam (60 cm x 25 cm) | Beam | 50MPa | Concrete Rectangular | 250 | 600 | 1500 | 7025 | 1.05 | 2577.98 | G300E | 6140435.42 | 48.18 | G300E | 4884178.67 | 38.32
4961 | Story50 | B93 | 50 MPa RC Beam (60 cm x 25 cm) | Beam | 50MPa | Concrete Rectangular | 250 | 600 | 1500 | 7025 | 1.05 | 2577.98 | G300E | 6140435.42 | 48.18 | G300E | 4884183.94 | 38.32
4962 | Story50 | B94 | 50 MPa RC Beam (60 cm x 25 cm) | Beam | 50MPa | Concrete Rectangular | 250 | 600 | 1500 | 7025 | 1.05 | 2577.98 | G300E | 5126786.46 | 40.23 | G300E | 3812242.7 | 29.91
4963 | Story50 | B95 | 50 MPa RC Beam (60 cm x 25 cm) | Beam | 50MPa | Concrete Rectangular | 250 | 600 | 1500 | 7025 | 1.05 | 2577.98 | G300E | 5934368.75 | 46.56 | G300E | 4856851.42 | 38.11
4964 | Story50 | B96 | 50 MPa RC Beam (60 cm x 25 cm) | Beam | 50MPa | Concrete Rectangular | 250 | 600 | 1500 | 7025 | 1.05 | 2577.98 | G300E | 5950760.42 | 46.69 | G300E | 4518234.12 | 35.45
4965 | Story50 | B97 | 50 MPa RC Beam (60 cm x 25 cm) | Beam | 50MPa | Concrete Rectangular | 250 | 600 | 1500 | 7025 | 1.05 | 2577.98 | G300E | 5959541.67 | 46.76 | G300E | 3870044.4 | 30.37
4966 | Story50 | B98 | 50 MPa RC Beam (60 cm x 25 cm) | Beam | 50MPa | Concrete Rectangular | 250 | 600 | 1500 | 7025 | 1.05 | 2577.98 | G300E | 4836712.5 | 37.95 | G300E | 2315917.7 | 18.17
4967 | Story50 | B99 | 50 MPa RC Beam (60 cm x 25 cm) | Beam | 50MPa | Concrete Rectangular | 250 | 600 | 1500 | 7025 | 1.05 | 2577.98 | G300E | 5958078.12 | 46.75 | G300E | 3869946.05 | 30.37
4968 | Story51 | B1 | 50 MPa RC Beam (57.5 cm x 25 cm) | Beam | 50MPa | Concrete Rectangular | 250 | 575 | 1437.5 | 7012.5 | 1.01 | 2466.17 | G300E | 4073093.75 | 31.96 | G300E | 4783507.92 | 37.53
4969 | Story51 | B10 | 50 MPa RC Beam (57.5 cm x 25 cm) | Beam | 50MPa | Concrete Rectangular | 250 | 575 | 1437.5 | 7012.5 | 1.01 | 2466.17 | G300E | 3865932.81 | 30.33 | G300E | 4697020.42 | 36.85
4970 | Story51 | B100 | 50 MPa RC Beam (57.5 cm x 25 cm) | Beam | 50MPa | Concrete Rectangular | 250 | 575 | 1437.5 | 7012.5 | 1.01 | 2466.17 | G300E | 5630453.12 | 44.18 | G300E | 4523979.9 | 35.5
4971 | Story51 | B101 | 50 MPa RC Beam (57.5 cm x 25 cm) | Beam | 50MPa | Concrete Rectangular | 250 | 575 | 1437.5 | 7012.5 | 1.01 | 2466.17 | G300E | 5514162.5 | 43.27 | G300E | 4653115.74 | 36.51
4972 | Story51 | B102 | 50 MPa RC Beam (57.5 cm x 25 cm) | Beam | 50MPa | Concrete Rectangular | 250 | 575 | 1437.5 | 7012.5 | 1.01 | 2466.17 | G300E | 4999035.94 | 39.22 | G300E | 3668520.42 | 28.78
4973 | Story51 | B103 | 50 MPa RC Beam (57.5 cm x 25 cm) | Beam | 50MPa | Concrete Rectangular | 250 | 575 | 1437.5 | 7012.5 | 1.01 | 2466.17 | G300E | 5696195.31 | 44.69 | G300E | 4679963.39 | 36.72
4974 | Story51 | B104 | 50 MPa RC Beam (57.5 cm x 25 cm) | Beam | 50MPa | Concrete Rectangular | 250 | 575 | 1437.5 | 7012.5 | 1.01 | 2466.17 | G300E | 5696195.31 | 44.69 | G300E | 4679963.39 | 36.72
4975 | Story51 | B105 | 50 MPa RC Beam (57.5 cm x 25 cm) | Beam | 50MPa | Concrete Rectangular | 250 | 575 | 1437.5 | 7012.5 | 1.01 | 2466.17 | G300E | 4073970.31 | 31.97 | G300E | 4785845.42 | 37.55
4976 | Story51 | B106 | 50 MPa RC Beam (57.5 cm x 25 cm) | Beam | 50MPa | Concrete Rectangular | 250 | 575 | 1437.5 | 7012.5 | 1.01 | 2466.17 | G300E | 4073093.75 | 31.96 | G300E | 4783507.92 | 37.53
4977 | Story51 | B107 | 50 MPa RC Beam (57.5 cm x 25 cm) | Beam | 50MPa | Concrete Rectangular | 250 | 575 | 1437.5 | 7012.5 | 1.01 | 2466.17 | G300E | 4087703.12 | 32.07 | G300E | 5923039.17 | 46.47
4978 | Story51 | B108 | 50 MPa RC Beam (57.5 cm x 25 cm) | Beam | 50MPa | Concrete Rectangular | 250 | 575 | 1437.5 | 7012.5 | 1.01 | 2466.17 | G300E | 3865932.81 | 30.33 | G300E | 4697020.42 | 36.85
4979 | Story51 | B109 | 50 MPa RC Beam (57.5 cm x 25 cm) | Beam | 50MPa | Concrete Rectangular | 250 | 575 | 1437.5 | 7012.5 | 1.01 | 2466.17 | G300E | 3826487.5 | 30.02 | G300E | 3668520.42 | 28.78
4980 | Story51 | B11 | 50 MPa RC Beam (57.5 cm x 25 cm) | Beam | 50MPa | Concrete Rectangular | 250 | 575 | 1437.5 | 7012.5 | 1.01 | 2466.17 | G300E | 5517084.38 | 43.29 | G300E | 4653297.19 | 36.51
4981 | Story51 | B110 | 50 MPa RC Beam (57.5 cm x 25 cm) | Beam | 50MPa | Concrete Rectangular | 250 | 575 | 1437.5 | 7012.5 | 1.01 | 2466.17 | G300E | 3865640.62 | 30.33 | G300E | 4697020.42 | 36.85
4982 | Story51 | B111 | 50 MPa RC Beam (57.5 cm x 25 cm) | Beam | 50MPa | Concrete Rectangular | 250 | 575 | 1437.5 | 7012.5 | 1.01 | 2466.17 | G300E | 4087703.12 | 32.07 | G300E | 5924207.92 | 46.48
4983 | Story51 | B112 | 50 MPa RC Beam (57.5 cm x 25 cm) | Beam | 50MPa | Concrete Rectangular | 250 | 575 | 1437.5 | 7012.5 | 1.01 | 2466.17 | G300E | 4073970.31 | 31.97 | G300E | 4785845.42 | 37.55
4984 | Story51 | B12 | 50 MPa RC Beam (57.5 cm x 25 cm) | Beam | 50MPa | Concrete Rectangular | 250 | 575 | 1437.5 | 7012.5 | 1.01 | 2466.17 | G300E | 4087703.12 | 32.07 | G300E | 5923039.17 | 46.47
4985 | Story51 | B13 | 50 MPa RC Beam (57.5 cm x 25 cm) | Beam | 50MPa | Concrete Rectangular | 250 | 575 | 1437.5 | 7012.5 | 1.01 | 2466.17 | G300E | 5686553.13 | 44.62 | G300E | 4679121.67 | 36.71
4986 | Story51 | B14 | 50 MPa RC Beam (57.5 cm x 25 cm) | Beam | 50MPa | Concrete Rectangular | 250 | 575 | 1437.5 | 7012.5 | 1.01 | 2466.17 | G300E | 4073093.75 | 31.96 | G300E | 4783507.92 | 37.53
4987 | Story51 | B15 | 50 MPa RC Beam (57.5 cm x 25 cm) | Beam | 50MPa | Concrete Rectangular | 250 | 575 | 1437.5 | 7012.5 | 1.01 | 2466.17 | G300E | 4073093.75 | 31.96 | G300E | 4783507.92 | 37.53
4988 | Story51 | B16 | 50 MPa RC Beam (57.5 cm x 25 cm) | Beam | 50MPa | Concrete Rectangular | 250 | 575 | 1437.5 | 7012.5 | 1.01 | 2466.17 | G300E | 4087703.12 | 32.07 | G300E | 5923039.17 | 46.47
4989 | Story51 | B17 | 50 MPa RC Beam (57.5 cm x 25 cm) | Beam | 50MPa | Concrete Rectangular | 250 | 575 | 1437.5 | 7012.5 | 1.01 | 2466.17 | G300E | 5686260.94 | 44.62 | G300E | 4679106.55 | 36.71
4990 | Story51 | B18 | 50 MPa RC Beam (57.5 cm x 25 cm) | Beam | 50MPa | Concrete Rectangular | 250 | 575 | 1437.5 | 7012.5 | 1.01 | 2466.17 | G300E | 4999328.12 | 39.23 | G300E | 3668520.42 | 28.78
4991 | Story51 | B19 | 50 MPa RC Beam (57.5 cm x 25 cm) | Beam | 50MPa | Concrete Rectangular | 250 | 575 | 1437.5 | 7012.5 | 1.01 | 2466.17 | G300E | 4999328.12 | 39.23 | G300E | 3668520.42 | 28.78
4992 | Story51 | B2 | 50 MPa RC Beam (57.5 cm x 25 cm) | Beam | 50MPa | Concrete Rectangular | 250 | 575 | 1437.5 | 7012.5 | 1.01 | 2466.17 | G300E | 4073093.75 | 31.96 | G300E | 4783507.92 | 37.53
4993 | Story51 | B20 | 50 MPa RC Beam (57.5 cm x 25 cm) | Beam | 50MPa | Concrete Rectangular | 250 | 575 | 1437.5 | 7012.5 | 1.01 | 2466.17 | G300E | 4923067.19 | 38.63 | G300E | 3668520.42 | 28.78
4994 | Story51 | B21 | 50 MPa RC Beam (57.5 cm x 25 cm) | Beam | 50MPa | Concrete Rectangular | 250 | 575 | 1437.5 | 7012.5 | 1.01 | 2466.17 | G300E | 5633082.81 | 44.2 | G300E | 4524156.3 | 35.5
4995 | Story51 | B22 | 50 MPa RC Beam (57.5 cm x 25 cm) | Beam | 50MPa | Concrete Rectangular | 250 | 575 | 1437.5 | 7012.5 | 1.01 | 2466.17 | G300E | 5956826.56 | 46.74 | G300E | 3720527.24 | 29.19
4996 | Story51 | B23 | 50 MPa RC Beam (57.5 cm x 25 cm) | Beam | 50MPa | Concrete Rectangular | 250 | 575 | 1437.5 | 7012.5 | 1.01 | 2466.17 | G300E | 4736943.75 | 37.17 | G300E | 2226282.92 | 17.47
4997 | Story51 | B24 | 50 MPa RC Beam (57.5 cm x 25 cm) | Beam | 50MPa | Concrete Rectangular | 250 | 575 | 1437.5 | 7012.5 | 1.01 | 2466.17 | G300E | 5956826.56 | 46.74 | G300E | 3720502.04 | 29.19
4998 | Story51 | B25 | 50 MPa RC Beam (57.5 cm x 25 cm) | Beam | 50MPa | Concrete Rectangular | 250 | 575 | 1437.5 | 7012.5 | 1.01 | 2466.17 | G300E | 5633667.19 | 44.2 | G300E | 4524161.34 | 35.5
4999 | Story51 | B26 | 50 MPa RC Beam (57.5 cm x 25 cm) | Beam | 50MPa | Concrete Rectangular | 250 | 575 | 1437.5 | 7012.5 | 1.01 | 2466.17 | G300E | 4923067.19 | 38.63 | G300E | 3668520.42 | 28.78
5000 | Story51 | B27 | 50 MPa RC Beam (57.5 cm x 25 cm) | Beam | 50MPa | Concrete Rectangular | 250 | 575 | 1437.5 | 7012.5 | 1.01 | 2466.17 | G300E | 4999328.12 | 39.23 | G300E | 3668520.42 | 28.78
5001 | Story51 | B28 | 50 MPa RC Beam (57.5 cm x 25 cm) | Beam | 50MPa | Concrete Rectangular | 250 | 575 | 1437.5 | 7012.5 | 1.01 | 2466.17 | G300E | 4999328.12 | 39.23 | G300E | 3668520.42 | 28.78
5002 | Story51 | B29 | 50 MPa RC Beam (57.5 cm x 25 cm) | Beam | 50MPa | Concrete Rectangular | 250 | 575 | 1437.5 | 7012.5 | 1.01 | 2466.17 | G300E | 5686553.13 | 44.62 | G300E | 4679121.67 | 36.71
5003 | Story51 | B3 | 50 MPa RC Beam (57.5 cm x 25 cm) | Beam | 50MPa | Concrete Rectangular | 250 | 575 | 1437.5 | 7012.5 | 1.01 | 2466.17 | G300E | 5686260.94 | 44.62 | G300E | 4679106.55 | 36.71
5004 | Story51 | B30 | 50 MPa RC Beam (57.5 cm x 25 cm) | Beam | 50MPa | Concrete Rectangular | 250 | 575 | 1437.5 | 7012.5 | 1.01 | 2466.17 | G300E | 4087703.12 | 32.07 | G300E | 5923039.17 | 46.47
5005 | Story51 | B31 | 50 MPa RC Beam (57.5 cm x 25 cm) | Beam | 50MPa | Concrete Rectangular | 250 | 575 | 1437.5 | 7012.5 | 1.01 | 2466.17 | G300E | 3865932.81 | 30.33 | G300E | 4697020.42 | 36.85
5006 | Story51 | B32 | 50 MPa RC Beam (57.5 cm x 25 cm) | Beam | 50MPa | Concrete Rectangular | 250 | 575 | 1437.5 | 7012.5 | 1.01 | 2466.17 | G300E | 5516792.19 | 43.29 | G300E | 4653285.43 | 36.51
5007 | Story51 | B33 | 50 MPa RC Beam (57.5 cm x 25 cm) | Beam | 50MPa | Concrete Rectangular | 250 | 575 | 1437.5 | 7012.5 | 1.01 | 2466.17 | G300E | 5633082.81 | 44.2 | G300E | 4524156.3 | 35.5
5008 | Story51 | B34 | 50 MPa RC Beam (57.5 cm x 25 cm) | Beam | 50MPa | Concrete Rectangular | 250 | 575 | 1437.5 | 7012.5 | 1.01 | 2466.17 | G300E | 4923067.19 | 38.63 | G300E | 3668520.42 | 28.78
5009 | Story51 | B35 | 50 MPa RC Beam (57.5 cm x 25 cm) | Beam | 50MPa | Concrete Rectangular | 250 | 575 | 1437.5 | 7012.5 | 1.01 | 2466.17 | G300E | 5348492.19 | 41.97 | G300E | 4518324.75 | 35.45
5010 | Story51 | B36 | 50 MPa RC Beam (57.5 cm x 25 cm) | Beam | 50MPa | Concrete Rectangular | 250 | 575 | 1437.5 | 7012.5 | 1.01 | 2466.17 | G300E | 5348492.19 | 41.97 | G300E | 4518318.03 | 35.45
5011 | Story51 | B37 | 50 MPa RC Beam (57.5 cm x 25 cm) | Beam | 50MPa | Concrete Rectangular | 250 | 575 | 1437.5 | 7200 | 1.03 | 2532.11 | G300E | 5649300 | 44.33 | G300E | 3766609.2 | 29.55
5012 | Story51 | B38 | 50 MPa RC Beam (57.5 cm x 25 cm) | Beam | 50MPa | Concrete Rectangular | 250 | 575 | 1437.5 | 7012.5 | 1.01 | 2466.17 | G300E | 4529198.44 | 35.54 | G300E | 784045.42 | 6.15
5013 | Story51 | B39 | 50 MPa RC Beam (57.5 cm x 25 cm) | Beam | 50MPa | Concrete Rectangular | 250 | 575 | 1437.5 | 7200 | 1.03 | 2532.11 | G300E | 5646300 | 44.3 | G300E | 3766609.2 | 29.55
5014 | Story51 | B4 | 50 MPa RC Beam (57.5 cm x 25 cm) | Beam | 50MPa | Concrete Rectangular | 250 | 575 | 1437.5 | 7012.5 | 1.01 | 2466.17 | G300E | 4087703.12 | 32.07 | G300E | 5923039.17 | 46.47
5015 | Story51 | B40 | 50 MPa RC Beam (57.5 cm x 25 cm) | Beam | 50MPa | Concrete Rectangular | 250 | 575 | 1437.5 | 7012.5 | 1.01 | 2466.17 | G300E | 5349076.56 | 41.97 | G300E | 4518407.08 | 35.45
5016 | Story51 | B41 | 50 MPa RC Beam (57.5 cm x 25 cm) | Beam | 50MPa | Concrete Rectangular | 250 | 575 | 1437.5 | 7012.5 | 1.01 | 2466.17 | G300E | 5348200 | 41.96 | G300E | 4518365.07 | 35.45
5017 | Story51 | B42 | 50 MPa RC Beam (57.5 cm x 25 cm) | Beam | 50MPa | Concrete Rectangular | 250 | 575 | 1437.5 | 7012.5 | 1.01 | 2466.17 | G300E | 4923067.19 | 38.63 | G300E | 3668520.42 | 28.78
5018 | Story51 | B43 | 50 MPa RC Beam (57.5 cm x 25 cm) | Beam | 50MPa | Concrete Rectangular | 250 | 575 | 1437.5 | 7012.5 | 1.01 | 2466.17 | G300E | 5633667.19 | 44.2 | G300E | 4524176.46 | 35.5
5019 | Story51 | B44 | 50 MPa RC Beam (57.5 cm x 25 cm) | Beam | 50MPa | Concrete Rectangular | 250 | 575 | 1437.5 | 7012.5 | 1.01 | 2466.17 | G300E | 5517084.38 | 43.29 | G300E | 4653300.55 | 36.51
5020 | Story51 | B45 | 50 MPa RC Beam (57.5 cm x 25 cm) | Beam | 50MPa | Concrete Rectangular | 250 | 575 | 1437.5 | 7012.5 | 1.01 | 2466.17 | G300E | 3865932.81 | 30.33 | G300E | 4697020.42 | 36.85
5021 | Story51 | B46 | 50 MPa RC Beam (57.5 cm x 25 cm) | Beam | 50MPa | Concrete Rectangular | 250 | 575 | 1437.5 | 7012.5 | 1.01 | 2466.17 | G300E | 3826487.5 | 30.02 | G300E | 3668520.42 | 28.78
5022 | Story51 | B47 | 50 MPa RC Beam (57.5 cm x 25 cm) | Beam | 50MPa | Concrete Rectangular | 250 | 575 | 1437.5 | 7012.5 | 1.01 | 2466.17 | G300E | 5826218.75 | 45.71 | G300E | 3719453.67 | 29.18
5023 | Story51 | B48 | 50 MPa RC Beam (57.5 cm x 25 cm) | Beam | 50MPa | Concrete Rectangular | 250 | 575 | 1437.5 | 7012.5 | 1.01 | 2466.17 | G300E | 4736943.75 | 37.17 | G300E | 2226282.92 | 17.47
5024 | Story51 | B49 | 50 MPa RC Beam (57.5 cm x 25 cm) | Beam | 50MPa | Concrete Rectangular | 250 | 575 | 1437.5 | 7012.5 | 1.01 | 2466.17 | G300E | 5956826.56 | 46.74 | G300E | 3720544.04 | 29.19
5025 | Story51 | B5 | 50 MPa RC Beam (57.5 cm x 25 cm) | Beam | 50MPa | Concrete Rectangular | 250 | 575 | 1437.5 | 7012.5 | 1.01 | 2466.17 | G300E | 5516792.19 | 43.29 | G300E | 4653285.43 | 36.51
5026 | Story51 | B50 | 50 MPa RC Beam (57.5 cm x 25 cm) | Beam | 50MPa | Concrete Rectangular | 250 | 575 | 1437.5 | 7012.5 | 1.01 | 2466.17 | G300E | 4527737.5 | 35.53 | G300E | 784045.42 | 6.15
5027 | Story51 | B51 | 50 MPa RC Beam (57.5 cm x 25 cm) | Beam | 50MPa | Concrete Rectangular | 250 | 575 | 1437.5 | 7200 | 1.03 | 2532.11 | G300E | 5648100 | 44.32 | G300E | 3766609.2 | 29.55
5028 | Story51 | B55 | 50 MPa RC Beam (57.5 cm x 25 cm) | Beam | 50MPa | Concrete Rectangular | 250 | 575 | 1437.5 | 7012.5 | 1.01 | 2466.17 | G300E | 5500137.5 | 43.16 | G300E | 3668520.42 | 28.78
5029 | Story51 | B56 | 50 MPa RC Beam (57.5 cm x 25 cm) | Beam | 50MPa | Concrete Rectangular | 250 | 575 | 1437.5 | 7012.5 | 1.01 | 2466.17 | G300E | 4527737.5 | 35.53 | G300E | 784045.42 | 6.15
5030 | Story51 | B57 | 50 MPa RC Beam (57.5 cm x 25 cm) | Beam | 50MPa | Concrete Rectangular | 250 | 575 | 1437.5 | 7012.5 | 1.01 | 2466.17 | G300E | 5956826.56 | 46.74 | G300E | 3720535.64 | 29.19
5031 | Story51 | B58 | 50 MPa RC Beam (57.5 cm x 25 cm) | Beam | 50MPa | Concrete Rectangular | 250 | 575 | 1437.5 | 7012.5 | 1.01 | 2466.17 | G300E | 4736359.38 | 37.16 | G300E | 2226282.92 | 17.47
5032 | Story51 | B59 | 50 MPa RC Beam (57.5 cm x 25 cm) | Beam | 50MPa | Concrete Rectangular | 250 | 575 | 1437.5 | 7012.5 | 1.01 | 2466.17 | G300E | 5826218.75 | 45.71 | G300E | 3719460.39 | 29.18
5033 | Story51 | B6 | 50 MPa RC Beam (57.5 cm x 25 cm) | Beam | 50MPa | Concrete Rectangular | 250 | 575 | 1437.5 | 7012.5 | 1.01 | 2466.17 | G300E | 3865932.81 | 30.33 | G300E | 4697020.42 | 36.85
5034 | Story51 | B60 | 50 MPa RC Beam (57.5 cm x 25 cm) | Beam | 50MPa | Concrete Rectangular | 250 | 575 | 1437.5 | 7012.5 | 1.01 | 2466.17 | G300E | 3826487.5 | 30.02 | G300E | 3668520.42 | 28.78
5035 | Story51 | B61 | 50 MPa RC Beam (57.5 cm x 25 cm) | Beam | 50MPa | Concrete Rectangular | 250 | 575 | 1437.5 | 7012.5 | 1.01 | 2466.17 | G300E | 3865932.81 | 30.33 | G300E | 4697020.42 | 36.85
5036 | Story51 | B62 | 50 MPa RC Beam (57.5 cm x 25 cm) | Beam | 50MPa | Concrete Rectangular | 250 | 575 | 1437.5 | 7012.5 | 1.01 | 2466.17 | G300E | 5826218.75 | 45.71 | G300E | 3719455.35 | 29.18
5037 | Story51 | B63 | 50 MPa RC Beam (57.5 cm x 25 cm) | Beam | 50MPa | Concrete Rectangular | 250 | 575 | 1437.5 | 7012.5 | 1.01 | 2466.17 | G300E | 5633667.19 | 44.2 | G300E | 4524164.7 | 35.5
5038 | Story51 | B64 | 50 MPa RC Beam (57.5 cm x 25 cm) | Beam | 50MPa | Concrete Rectangular | 250 | 575 | 1437.5 | 7012.5 | 1.01 | 2466.17 | G300E | 5956826.56 | 46.74 | G300E | 3720549.08 | 29.19
5039 | Story51 | B65 | 50 MPa RC Beam (57.5 cm x 25 cm) | Beam | 50MPa | Concrete Rectangular | 250 | 575 | 1437.5 | 7012.5 | 1.01 | 2466.17 | G300E | 5348492.19 | 41.97 | G300E | 4518338.19 | 35.45
5040 | Story51 | B66 | 50 MPa RC Beam (57.5 cm x 25 cm) | Beam | 50MPa | Concrete Rectangular | 250 | 575 | 1437.5 | 7200 | 1.03 | 2532.11 | G300E | 5648100 | 44.32 | G300E | 3766609.2 | 29.55
5041 | Story51 | B67 | 50 MPa RC Beam (57.5 cm x 25 cm) | Beam | 50MPa | Concrete Rectangular | 250 | 575 | 1437.5 | 7012.5 | 1.01 | 2466.17 | G300E | 5502182.81 | 43.17 | G300E | 3668520.42 | 28.78
5042 | Story51 | B69 | 50 MPa RC Beam (57.5 cm x 25 cm) | Beam | 50MPa | Concrete Rectangular | 250 | 575 | 1437.5 | 7012.5 | 1.01 | 2466.17 | G300E | 5500721.88 | 43.16 | G300E | 3668520.42 | 28.78
5043 | Story51 | B7 | 50 MPa RC Beam (57.5 cm x 25 cm) | Beam | 50MPa | Concrete Rectangular | 250 | 575 | 1437.5 | 7012.5 | 1.01 | 2466.17 | G300E | 5826218.75 | 45.71 | G300E | 3719453.67 | 29.18
5044 | Story51 | B70 | 50 MPa RC Beam (57.5 cm x 25 cm) | Beam | 50MPa | Concrete Rectangular | 250 | 575 | 1437.5 | 7012.5 | 1.01 | 2466.17 | G300E | 5501598.44 | 43.17 | G300E | 3668520.42 | 28.78
5045 | Story51 | B71 | 50 MPa RC Beam (57.5 cm x 25 cm) | Beam | 50MPa | Concrete Rectangular | 250 | 575 | 1437.5 | 7012.5 | 1.01 | 2466.17 | G300E | 5358426.56 | 42.04 | G300E | 4518998.46 | 35.46
5046 | Story51 | B72 | 50 MPa RC Beam (57.5 cm x 25 cm) | Beam | 50MPa | Concrete Rectangular | 250 | 575 | 1437.5 | 7012.5 | 1.01 | 2466.17 | G300E | 5957995.31 | 46.75 | G300E | 3720701.97 | 29.19
5047 | Story51 | B73 | 50 MPa RC Beam (57.5 cm x 25 cm) | Beam | 50MPa | Concrete Rectangular | 250 | 575 | 1437.5 | 7012.5 | 1.01 | 2466.17 | G300E | 5630453.12 | 44.18 | G300E | 4524005.1 | 35.5
5048 | Story51 | B74 | 50 MPa RC Beam (57.5 cm x 25 cm) | Beam | 50MPa | Concrete Rectangular | 250 | 575 | 1437.5 | 7012.5 | 1.01 | 2466.17 | G300E | 5825342.19 | 45.71 | G300E | 3719331.02 | 29.18
5049 | Story51 | B75 | 50 MPa RC Beam (57.5 cm x 25 cm) | Beam | 50MPa | Concrete Rectangular | 250 | 575 | 1437.5 | 7012.5 | 1.01 | 2466.17 | G300E | 3865640.62 | 30.33 | G300E | 4697020.42 | 36.85
5050 | Story51 | B76 | 50 MPa RC Beam (57.5 cm x 25 cm) | Beam | 50MPa | Concrete Rectangular | 250 | 575 | 1437.5 | 7012.5 | 1.01 | 2466.17 | G300E | 4087703.12 | 32.07 | G300E | 5923039.17 | 46.47
5051 | Story51 | B77 | 50 MPa RC Beam (57.5 cm x 25 cm) | Beam | 50MPa | Concrete Rectangular | 250 | 575 | 1437.5 | 7012.5 | 1.01 | 2466.17 | G300E | 5517084.38 | 43.29 | G300E | 4653293.83 | 36.51
5052 | Story51 | B78 | 50 MPa RC Beam (57.5 cm x 25 cm) | Beam | 50MPa | Concrete Rectangular | 250 | 575 | 1437.5 | 7012.5 | 1.01 | 2466.17 | G300E | 4999328.12 | 39.23 | G300E | 3668520.42 | 28.78
5053 | Story51 | B79 | 50 MPa RC Beam (57.5 cm x 25 cm) | Beam | 50MPa | Concrete Rectangular | 250 | 575 | 1437.5 | 7012.5 | 1.01 | 2466.17 | G300E | 4923067.19 | 38.63 | G300E | 3668520.42 | 28.78
5054 | Story51 | B8 | 50 MPa RC Beam (57.5 cm x 25 cm) | Beam | 50MPa | Concrete Rectangular | 250 | 575 | 1437.5 | 7012.5 | 1.01 | 2466.17 | G300E | 3826487.5 | 30.02 | G300E | 3668520.42 | 28.78
5055 | Story51 | B80 | 50 MPa RC Beam (57.5 cm x 25 cm) | Beam | 50MPa | Concrete Rectangular | 250 | 575 | 1437.5 | 7012.5 | 1.01 | 2466.17 | G300E | 4923067.19 | 38.63 | G300E | 3668520.42 | 28.78
5056 | Story51 | B81 | 50 MPa RC Beam (57.5 cm x 25 cm) | Beam | 50MPa | Concrete Rectangular | 250 | 575 | 1437.5 | 7012.5 | 1.01 | 2466.17 | G300E | 5348784.38 | 41.97 | G300E | 4518344.91 | 35.45
5057 | Story51 | B82 | 50 MPa RC Beam (57.5 cm x 25 cm) | Beam | 50MPa | Concrete Rectangular | 250 | 575 | 1437.5 | 7012.5 | 1.01 | 2466.17 | G300E | 5956826.56 | 46.74 | G300E | 3720515.48 | 29.19
5058 | Story51 | B83 | 50 MPa RC Beam (57.5 cm x 25 cm) | Beam | 50MPa | Concrete Rectangular | 250 | 575 | 1437.5 | 7012.5 | 1.01 | 2466.17 | G300E | 4528029.69 | 35.53 | G300E | 784045.42 | 6.15
5059 | Story51 | B84 | 50 MPa RC Beam (57.5 cm x 25 cm) | Beam | 50MPa | Concrete Rectangular | 250 | 575 | 1437.5 | 7012.5 | 1.01 | 2466.17 | G300E | 5957410.94 | 46.74 | G300E | 3720646.52 | 29.19
5060 | Story51 | B85 | 50 MPa RC Beam (57.5 cm x 25 cm) | Beam | 50MPa | Concrete Rectangular | 250 | 575 | 1437.5 | 7012.5 | 1.01 | 2466.17 | G300E | 5358718.75 | 42.05 | G300E | 4519042.15 | 35.46
5061 | Story51 | B86 | 50 MPa RC Beam (57.5 cm x 25 cm) | Beam | 50MPa | Concrete Rectangular | 250 | 575 | 1437.5 | 7012.5 | 1.01 | 2466.17 | G300E | 4922482.81 | 38.62 | G300E | 3668520.42 | 28.78
5062 | Story51 | B87 | 50 MPa RC Beam (57.5 cm x 25 cm) | Beam | 50MPa | Concrete Rectangular | 250 | 575 | 1437.5 | 7012.5 | 1.01 | 2466.17 | G300E | 4922775 | 38.63 | G300E | 3668520.42 | 28.78
5063 | Story51 | B88 | 50 MPa RC Beam (57.5 cm x 25 cm) | Beam | 50MPa | Concrete Rectangular | 250 | 575 | 1437.5 | 7012.5 | 1.01 | 2466.17 | G300E | 4999035.94 | 39.22 | G300E | 3668520.42 | 28.78
5064 | Story51 | B89 | 50 MPa RC Beam (57.5 cm x 25 cm) | Beam | 50MPa | Concrete Rectangular | 250 | 575 | 1437.5 | 7012.5 | 1.01 | 2466.17 | G300E | 5514454.69 | 43.27 | G300E | 4653134.22 | 36.51
5065 | Story51 | B9 | 50 MPa RC Beam (57.5 cm x 25 cm) | Beam | 50MPa | Concrete Rectangular | 250 | 575 | 1437.5 | 7012.5 | 1.01 | 2466.17 | G300E | 5826218.75 | 45.71 | G300E | 3719458.71 | 29.18
5066 | Story51 | B90 | 50 MPa RC Beam (57.5 cm x 25 cm) | Beam | 50MPa | Concrete Rectangular | 250 | 575 | 1437.5 | 7012.5 | 1.01 | 2466.17 | G300E | 4087703.12 | 32.07 | G300E | 5925376.67 | 46.49
5067 | Story51 | B91 | 50 MPa RC Beam (57.5 cm x 25 cm) | Beam | 50MPa | Concrete Rectangular | 250 | 575 | 1437.5 | 7012.5 | 1.01 | 2466.17 | G300E | 4073093.75 | 31.96 | G300E | 4783507.92 | 37.53
5068 | Story51 | B92 | 50 MPa RC Beam (57.5 cm x 25 cm) | Beam | 50MPa | Concrete Rectangular | 250 | 575 | 1437.5 | 7012.5 | 1.01 | 2466.17 | G300E | 5686553.13 | 44.62 | G300E | 4679119.99 | 36.71
5069 | Story51 | B93 | 50 MPa RC Beam (57.5 cm x 25 cm) | Beam | 50MPa | Concrete Rectangular | 250 | 575 | 1437.5 | 7012.5 | 1.01 | 2466.17 | G300E | 5686553.13 | 44.62 | G300E | 4679121.67 | 36.71
5070 | Story51 | B94 | 50 MPa RC Beam (57.5 cm x 25 cm) | Beam | 50MPa | Concrete Rectangular | 250 | 575 | 1437.5 | 7012.5 | 1.01 | 2466.17 | G300E | 4999328.12 | 39.23 | G300E | 3668520.42 | 28.78
5071 | Story51 | B95 | 50 MPa RC Beam (57.5 cm x 25 cm) | Beam | 50MPa | Concrete Rectangular | 250 | 575 | 1437.5 | 7012.5 | 1.01 | 2466.17 | G300E | 5517084.38 | 43.29 | G300E | 4653300.55 | 36.51
5072 | Story51 | B96 | 50 MPa RC Beam (57.5 cm x 25 cm) | Beam | 50MPa | Concrete Rectangular | 250 | 575 | 1437.5 | 7012.5 | 1.01 | 2466.17 | G300E | 5633667.19 | 44.2 | G300E | 4524176.46 | 35.5
5073 | Story51 | B97 | 50 MPa RC Beam (57.5 cm x 25 cm) | Beam | 50MPa | Concrete Rectangular | 250 | 575 | 1437.5 | 7012.5 | 1.01 | 2466.17 | G300E | 5826218.75 | 45.71 | G300E | 3719462.07 | 29.18
5074 | Story51 | B98 | 50 MPa RC Beam (57.5 cm x 25 cm) | Beam | 50MPa | Concrete Rectangular | 250 | 575 | 1437.5 | 7012.5 | 1.01 | 2466.17 | G300E | 4736359.38 | 37.16 | G300E | 2226282.92 | 17.47
5075 | Story51 | B99 | 50 MPa RC Beam (57.5 cm x 25 cm) | Beam | 50MPa | Concrete Rectangular | 250 | 575 | 1437.5 | 7012.5 | 1.01 | 2466.17 | G300E | 5825342.19 | 45.71 | G300E | 3719325.98 | 29.18
5076 | Story6 | B1 | 50 MPa RC Beam (27.5 cm x 25 cm) | Beam | 50MPa | Concrete Rectangular | 250 | 275 | 687.5 | 6762.5 | 0.46 | 1137.42 | G300E | 4007703.41 | 31.45 | G300E | 1724387.4 | 13.53
5077 | Story6 | B10 | 50 MPa RC Beam (27.5 cm x 25 cm) | Beam | 50MPa | Concrete Rectangular | 250 | 275 | 687.5 | 6762.5 | 0.46 | 1137.42 | G300E | 3425206.25 | 26.88 | G300E | 1070626.7 | 8.4
5078 | Story6 | B100 | 50 MPa RC Beam (27.5 cm x 25 cm) | Beam | 50MPa | Concrete Rectangular | 250 | 275 | 687.5 | 6762.5 | 0.46 | 1137.42 | G300E | 4476775 | 35.13 | G300E | 807036.44 | 6.33
5079 | Story6 | B101 | 50 MPa RC Beam (27.5 cm x 25 cm) | Beam | 50MPa | Concrete Rectangular | 250 | 275 | 687.5 | 6762.5 | 0.46 | 1137.42 | G300E | 4974740.91 | 39.03 | G300E | 1074826.83 | 8.43
5080 | Story6 | B102 | 50 MPa RC Beam (27.5 cm x 25 cm) | Beam | 50MPa | Concrete Rectangular | 250 | 275 | 687.5 | 6762.5 | 0.46 | 1137.42 | G300E | 4394702.84 | 34.48 | G300E | 803786.22 | 6.31
5081 | Story6 | B103 | 50 MPa RC Beam (27.5 cm x 25 cm) | Beam | 50MPa | Concrete Rectangular | 250 | 275 | 687.5 | 6762.5 | 0.46 | 1137.42 | G300E | 5049435.8 | 39.62 | G300E | 864212.53 | 6.78
5082 | Story6 | B104 | 50 MPa RC Beam (27.5 cm x 25 cm) | Beam | 50MPa | Concrete Rectangular | 250 | 275 | 687.5 | 6762.5 | 0.46 | 1137.42 | G300E | 5201592.05 | 40.81 | G300E | 863739.16 | 6.78
5083 | Story6 | B105 | 50 MPa RC Beam (27.5 cm x 25 cm) | Beam | 50MPa | Concrete Rectangular | 250 | 275 | 687.5 | 6762.5 | 0.46 | 1137.42 | G300E | 3789459.09 | 29.73 | G300E | 1559807.05 | 12.24
5084 | Story6 | B106 | 50 MPa RC Beam (27.5 cm x 25 cm) | Beam | 50MPa | Concrete Rectangular | 250 | 275 | 687.5 | 6762.5 | 0.46 | 1137.42 | G300E | 4007396.02 | 31.44 | G300E | 1724387.4 | 13.53
5085 | Story6 | B107 | 50 MPa RC Beam (27.5 cm x 25 cm) | Beam | 50MPa | Concrete Rectangular | 250 | 275 | 687.5 | 6762.5 | 0.46 | 1137.42 | G300E | 3537402.27 | 27.76 | G300E | 1541850 | 12.1
5086 | Story6 | B108 | 50 MPa RC Beam (27.5 cm x 25 cm) | Beam | 50MPa | Concrete Rectangular | 250 | 275 | 687.5 | 6762.5 | 0.46 | 1137.42 | G300E | 3548468.18 | 27.84 | G300E | 1505885.8 | 11.82
5087 | Story6 | B109 | 50 MPa RC Beam (27.5 cm x 25 cm) | Beam | 50MPa | Concrete Rectangular | 250 | 275 | 687.5 | 6762.5 | 0.46 | 1137.42 | G300E | 3531869.32 | 27.71 | G300E | 1580580.68 | 12.4
5088 | Story6 | B11 | 50 MPa RC Beam (27.5 cm x 25 cm) | Beam | 50MPa | Concrete Rectangular | 250 | 275 | 687.5 | 6762.5 | 0.46 | 1137.42 | G300E | 4975970.45 | 39.04 | G300E | 857232.79 | 6.73
5089 | Story6 | B110 | 50 MPa RC Beam (27.5 cm x 25 cm) | Beam | 50MPa | Concrete Rectangular | 250 | 275 | 687.5 | 6762.5 | 0.46 | 1137.42 | G300E | 3549082.95 | 27.85 | G300E | 1179441.48 | 9.25
5090 | Story6 | B111 | 50 MPa RC Beam (27.5 cm x 25 cm) | Beam | 50MPa | Concrete Rectangular | 250 | 275 | 687.5 | 6762.5 | 0.46 | 1137.42 | G300E | 3538631.82 | 27.77 | G300E | 1213561.36 | 9.52
5091 | Story6 | B112 | 50 MPa RC Beam (27.5 cm x 25 cm) | Beam | 50MPa | Concrete Rectangular | 250 | 275 | 687.5 | 6762.5 | 0.46 | 1137.42 | G300E | 3952373.86 | 31.01 | G300E | 1669543.98 | 13.1
5092 | Story6 | B12 | 50 MPa RC Beam (27.5 cm x 25 cm) | Beam | 50MPa | Concrete Rectangular | 250 | 275 | 687.5 | 6762.5 | 0.46 | 1137.42 | G300E | 3414755.11 | 26.79 | G300E | 1106590.91 | 8.68
5093 | Story6 | B13 | 50 MPa RC Beam (27.5 cm x 25 cm) | Beam | 50MPa | Concrete Rectangular | 250 | 275 | 687.5 | 6762.5 | 0.46 | 1137.42 | G300E | 5096773.3 | 39.99 | G300E | 864851.59 | 6.79
5094 | Story6 | B14 | 50 MPa RC Beam (27.5 cm x 25 cm) | Beam | 50MPa | Concrete Rectangular | 250 | 275 | 687.5 | 6762.5 | 0.46 | 1137.42 | G300E | 3847247.73 | 30.19 | G300E | 1615572.62 | 12.68
5095 | Story6 | B15 | 50 MPa RC Beam (27.5 cm x 25 cm) | Beam | 50MPa | Concrete Rectangular | 250 | 275 | 687.5 | 6762.5 | 0.46 | 1137.42 | G300E | 3846940.34 | 30.18 | G300E | 1615572.62 | 12.68
5096 | Story6 | B16 | 50 MPa RC Beam (27.5 cm x 25 cm) | Beam | 50MPa | Concrete Rectangular | 250 | 275 | 687.5 | 6762.5 | 0.46 | 1137.42 | G300E | 3538017.05 | 27.76 | G300E | 1215405.68 | 9.54
5097 | Story6 | B17 | 50 MPa RC Beam (27.5 cm x 25 cm) | Beam | 50MPa | Concrete Rectangular | 250 | 275 | 687.5 | 6762.5 | 0.46 | 1137.42 | G300E | 5096773.3 | 39.99 | G300E | 864851.59 | 6.79
5098 | Story6 | B18 | 50 MPa RC Beam (27.5 cm x 25 cm) | Beam | 50MPa | Concrete Rectangular | 250 | 275 | 687.5 | 6762.5 | 0.46 | 1137.42 | G300E | 4444192.05 | 34.87 | G300E | 805709.3 | 6.32
5099 | Story6 | B19 | 50 MPa RC Beam (27.5 cm x 25 cm) | Beam | 50MPa | Concrete Rectangular | 250 | 275 | 687.5 | 6762.5 | 0.46 | 1137.42 | G300E | 4432203.98 | 34.78 | G300E | 805709.3 | 6.32
5100 | Story6 | B2 | 50 MPa RC Beam (27.5 cm x 25 cm) | Beam | 50MPa | Concrete Rectangular | 250 | 275 | 687.5 | 6762.5 | 0.46 | 1137.42 | G300E | 3846940.34 | 30.18 | G300E | 1615572.62 | 12.68
5101 | Story6 | B20 | 50 MPa RC Beam (27.5 cm x 25 cm) | Beam | 50MPa | Concrete Rectangular | 250 | 275 | 687.5 | 6762.5 | 0.46 | 1137.42 | G300E | 4324003.98 | 33.93 | G300E | 802471.76 | 6.3
5102 | Story6 | B21 | 50 MPa RC Beam (27.5 cm x 25 cm) | Beam | 50MPa | Concrete Rectangular | 250 | 275 | 687.5 | 6762.5 | 0.46 | 1137.42 | G300E | 4381485.23 | 34.38 | G300E | 807056.73 | 6.33
5103 | Story6 | B22 | 50 MPa RC Beam (27.5 cm x 25 cm) | Beam | 50MPa | Concrete Rectangular | 250 | 275 | 687.5 | 6762.5 | 0.46 | 1137.42 | G300E | 4395932.39 | 34.49 | G300E | 804524.17 | 6.31
5104 | Story6 | B23 | 50 MPa RC Beam (27.5 cm x 25 cm) | Beam | 50MPa | Concrete Rectangular | 250 | 275 | 687.5 | 6762.5 | 0.46 | 1137.42 | G300E | 4297261.36 | 33.72 | G300E | 800820.01 | 6.28
5105 | Story6 | B24 | 50 MPa RC Beam (27.5 cm x 25 cm) | Beam | 50MPa | Concrete Rectangular | 250 | 275 | 687.5 | 6762.5 | 0.46 | 1137.42 | G300E | 4395932.39 | 34.49 | G300E | 804524.17 | 6.31
5106 | Story6 | B25 | 50 MPa RC Beam (27.5 cm x 25 cm) | Beam | 50MPa | Concrete Rectangular | 250 | 275 | 687.5 | 6762.5 | 0.46 | 1137.42 | G300E | 4381485.23 | 34.38 | G300E | 807054.19 | 6.33
5107 | Story6 | B26 | 50 MPa RC Beam (27.5 cm x 25 cm) | Beam | 50MPa | Concrete Rectangular | 250 | 275 | 687.5 | 6762.5 | 0.46 | 1137.42 | G300E | 4324003.98 | 33.93 | G300E | 802471.76 | 6.3
5108 | Story6 | B27 | 50 MPa RC Beam (27.5 cm x 25 cm) | Beam | 50MPa | Concrete Rectangular | 250 | 275 | 687.5 | 6762.5 | 0.46 | 1137.42 | G300E | 4432203.98 | 34.78 | G300E | 805710.15 | 6.32
5109 | Story6 | B28 | 50 MPa RC Beam (27.5 cm x 25 cm) | Beam | 50MPa | Concrete Rectangular | 250 | 275 | 687.5 | 6762.5 | 0.46 | 1137.42 | G300E | 4432203.98 | 34.78 | G300E | 805710.15 | 6.32
5110 | Story6 | B29 | 50 MPa RC Beam (27.5 cm x 25 cm) | Beam | 50MPa | Concrete Rectangular | 250 | 275 | 687.5 | 6762.5 | 0.46 | 1137.42 | G300E | 5096773.3 | 39.99 | G300E | 864857.51 | 6.79
5111 | Story6 | B3 | 50 MPa RC Beam (27.5 cm x 25 cm) | Beam | 50MPa | Concrete Rectangular | 250 | 275 | 687.5 | 6762.5 | 0.46 | 1137.42 | G300E | 5260610.23 | 41.28 | G300E | 864851.59 | 6.79
5112 | Story6 | B30 | 50 MPa RC Beam (27.5 cm x 25 cm) | Beam | 50MPa | Concrete Rectangular | 250 | 275 | 687.5 | 6762.5 | 0.46 | 1137.42 | G300E | 3414755.11 | 26.79 | G300E | 1106590.91 | 8.68
5113 | Story6 | B31 | 50 MPa RC Beam (27.5 cm x 25 cm) | Beam | 50MPa | Concrete Rectangular | 250 | 275 | 687.5 | 6762.5 | 0.46 | 1137.42 | G300E | 3625622.16 | 28.45 | G300E | 1179441.48 | 9.25
5114 | Story6 | B32 | 50 MPa RC Beam (27.5 cm x 25 cm) | Beam | 50MPa | Concrete Rectangular | 250 | 275 | 687.5 | 6762.5 | 0.46 | 1137.42 | G300E | 4975970.45 | 39.04 | G300E | 1074861.49 | 8.43
5115 | Story6 | B33 | 50 MPa RC Beam (27.5 cm x 25 cm) | Beam | 50MPa | Concrete Rectangular | 250 | 275 | 687.5 | 6762.5 | 0.46 | 1137.42 | G300E | 4477697.16 | 35.13 | G300E | 807055.88 | 6.33
5116 | Story6 | B34 | 50 MPa RC Beam (27.5 cm x 25 cm) | Beam | 50MPa | Concrete Rectangular | 250 | 275 | 687.5 | 6762.5 | 0.46 | 1137.42 | G300E | 4324003.98 | 33.93 | G300E | 802471.76 | 6.3
5117 | Story6 | B35 | 50 MPa RC Beam (27.5 cm x 25 cm) | Beam | 50MPa | Concrete Rectangular | 250 | 275 | 687.5 | 6762.5 | 0.46 | 1137.42 | G300E | 4430974.43 | 34.77 | G300E | 807291.73 | 6.33
5118 | Story6 | B36 | 50 MPa RC Beam (27.5 cm x 25 cm) | Beam | 50MPa | Concrete Rectangular | 250 | 275 | 687.5 | 6762.5 | 0.46 | 1137.42 | G300E | 4344291.48 | 34.09 | G300E | 807292.57 | 6.33
5119 | Story6 | B37 | 50 MPa RC Beam (27.5 cm x 25 cm) | Beam | 50MPa | Concrete Rectangular | 250 | 275 | 687.5 | 7200 | 0.5 | 1211.01 | G300E | 4961113.04 | 38.93 | G300E | 1359562.3 | 10.67
5120 | Story6 | B38 | 50 MPa RC Beam (27.5 cm x 25 cm) | Beam | 50MPa | Concrete Rectangular | 250 | 275 | 687.5 | 6762.5 | 0.46 | 1137.42 | G300E | 3938848.86 | 30.91 | G300E | 1018449.56 | 7.99
5121 | Story6 | B39 | 50 MPa RC Beam (27.5 cm x 25 cm) | Beam | 50MPa | Concrete Rectangular | 250 | 275 | 687.5 | 7200 | 0.5 | 1211.01 | G300E | 4953600 | 38.87 | G300E | 1359562.3 | 10.67
5122 | Story6 | B4 | 50 MPa RC Beam (27.5 cm x 25 cm) | Beam | 50MPa | Concrete Rectangular | 250 | 275 | 687.5 | 6762.5 | 0.46 | 1137.42 | G300E | 3414755.11 | 26.79 | G300E | 1433035.23 | 11.24
5123 | Story6 | B40 | 50 MPa RC Beam (27.5 cm x 25 cm) | Beam | 50MPa | Concrete Rectangular | 250 | 275 | 687.5 | 6762.5 | 0.46 | 1137.42 | G300E | 4344291.48 | 34.09 | G300E | 807290.04 | 6.33
5124 | Story6 | B41 | 50 MPa RC Beam (27.5 cm x 25 cm) | Beam | 50MPa | Concrete Rectangular | 250 | 275 | 687.5 | 6762.5 | 0.46 | 1137.42 | G300E | 4344598.86 | 34.09 | G300E | 807295.95 | 6.33
5125 | Story6 | B42 | 50 MPa RC Beam (27.5 cm x 25 cm) | Beam | 50MPa | Concrete Rectangular | 250 | 275 | 687.5 | 6762.5 | 0.46 | 1137.42 | G300E | 4324003.98 | 33.93 | G300E | 802469.22 | 6.3
5126 | Story6 | B43 | 50 MPa RC Beam (27.5 cm x 25 cm) | Beam | 50MPa | Concrete Rectangular | 250 | 275 | 687.5 | 6762.5 | 0.46 | 1137.42 | G300E | 4381485.23 | 34.38 | G300E | 807055.88 | 6.33
5127 | Story6 | B44 | 50 MPa RC Beam (27.5 cm x 25 cm) | Beam | 50MPa | Concrete Rectangular | 250 | 275 | 687.5 | 6762.5 | 0.46 | 1137.42 | G300E | 4975970.45 | 39.04 | G300E | 857237.86 | 6.73
5128 | Story6 | B45 | 50 MPa RC Beam (27.5 cm x 25 cm) | Beam | 50MPa | Concrete Rectangular | 250 | 275 | 687.5 | 6762.5 | 0.46 | 1137.42 | G300E | 3425206.25 | 26.88 | G300E | 1070626.7 | 8.4
5129 | Story6 | B46 | 50 MPa RC Beam (27.5 cm x 25 cm) | Beam | 50MPa | Concrete Rectangular | 250 | 275 | 687.5 | 6762.5 | 0.46 | 1137.42 | G300E | 3532484.09 | 27.72 | G300E | 1580580.68 | 12.4
5130 | Story6 | B47 | 50 MPa RC Beam (27.5 cm x 25 cm) | Beam | 50MPa | Concrete Rectangular | 250 | 275 | 687.5 | 6762.5 | 0.46 | 1137.42 | G300E | 4994721.02 | 39.19 | G300E | 1068638.3 | 8.38
5131 | Story6 | B48 | 50 MPa RC Beam (27.5 cm x 25 cm) | Beam | 50MPa | Concrete Rectangular | 250 | 275 | 687.5 | 6762.5 | 0.46 | 1137.42 | G300E | 4307097.73 | 33.8 | G300E | 800820.01 | 6.28
5132 | Story6 | B49 | 50 MPa RC Beam (27.5 cm x 25 cm) | Beam | 50MPa | Concrete Rectangular | 250 | 275 | 687.5 | 6762.5 | 0.46 | 1137.42 | G300E | 4395932.39 | 34.49 | G300E | 804524.17 | 6.31
5133 | Story6 | B5 | 50 MPa RC Beam (27.5 cm x 25 cm) | Beam | 50MPa | Concrete Rectangular | 250 | 275 | 687.5 | 6762.5 | 0.46 | 1137.42 | G300E | 5131815.34 | 40.27 | G300E | 857232.79 | 6.73
5134 | Story6 | B50 | 50 MPa RC Beam (27.5 cm x 25 cm) | Beam | 50MPa | Concrete Rectangular | 250 | 275 | 687.5 | 6762.5 | 0.46 | 1137.42 | G300E | 3938848.86 | 30.91 | G300E | 1018449.56 | 7.99
5135 | Story6 | B51 | 50 MPa RC Beam (27.5 cm x 25 cm) | Beam | 50MPa | Concrete Rectangular | 250 | 275 | 687.5 | 7200 | 0.5 | 1211.01 | G300E | 4953600 | 38.87 | G300E | 1359562.3 | 10.67
5136 | Story6 | B55 | 50 MPa RC Beam (27.5 cm x 25 cm) | Beam | 50MPa | Concrete Rectangular | 250 | 275 | 687.5 | 6762.5 | 0.46 | 1137.42 | G300E | 4653188.04 | 36.51 | G300E | 1276950.01 | 10.02
5137 | Story6 | B56 | 50 MPa RC Beam (27.5 cm x 25 cm) | Beam | 50MPa | Concrete Rectangular | 250 | 275 | 687.5 | 6762.5 | 0.46 | 1137.42 | G300E | 3939463.64 | 30.91 | G300E | 1018449.56 | 7.99
5138 | Story6 | B57 | 50 MPa RC Beam (27.5 cm x 25 cm) | Beam | 50MPa | Concrete Rectangular | 250 | 275 | 687.5 | 6762.5 | 0.46 | 1137.42 | G300E | 4396239.77 | 34.49 | G300E | 804528.4 | 6.31
5139 | Story6 | B58 | 50 MPa RC Beam (27.5 cm x 25 cm) | Beam | 50MPa | Concrete Rectangular | 250 | 275 | 687.5 | 6762.5 | 0.46 | 1137.42 | G300E | 4297568.75 | 33.72 | G300E | 800820.01 | 6.28
5140 | Story6 | B59 | 50 MPa RC Beam (27.5 cm x 25 cm) | Beam | 50MPa | Concrete Rectangular | 250 | 275 | 687.5 | 6762.5 | 0.46 | 1137.42 | G300E | 4994721.02 | 39.19 | G300E | 851010.44 | 6.68
5141 | Story6 | B6 | 50 MPa RC Beam (27.5 cm x 25 cm) | Beam | 50MPa | Concrete Rectangular | 250 | 275 | 687.5 | 6762.5 | 0.46 | 1137.42 | G300E | 3424898.86 | 26.87 | G300E | 1397071.02 | 10.96
5142 | Story6 | B60 | 50 MPa RC Beam (27.5 cm x 25 cm) | Beam | 50MPa | Concrete Rectangular | 250 | 275 | 687.5 | 6762.5 | 0.46 | 1137.42 | G300E | 3408914.77 | 26.75 | G300E | 1362951.14 | 10.69
5143 | Story6 | B61 | 50 MPa RC Beam (27.5 cm x 25 cm) | Beam | 50MPa | Concrete Rectangular | 250 | 275 | 687.5 | 6762.5 | 0.46 | 1137.42 | G300E | 3625622.16 | 28.45 | G300E | 1505885.8 | 11.82
5144 | Story6 | B62 | 50 MPa RC Beam (27.5 cm x 25 cm) | Beam | 50MPa | Concrete Rectangular | 250 | 275 | 687.5 | 6762.5 | 0.46 | 1137.42 | G300E | 5071260.23 | 39.79 | G300E | 1068639.14 | 8.38
5145 | Story6 | B63 | 50 MPa RC Beam (27.5 cm x 25 cm) | Beam | 50MPa | Concrete Rectangular | 250 | 275 | 687.5 | 6762.5 | 0.46 | 1137.42 | G300E | 4477697.16 | 35.13 | G300E | 807054.19 | 6.33
5146 | Story6 | B64 | 50 MPa RC Beam (27.5 cm x 25 cm) | Beam | 50MPa | Concrete Rectangular | 250 | 275 | 687.5 | 6762.5 | 0.46 | 1137.42 | G300E | 4395932.39 | 34.49 | G300E | 804524.17 | 6.31
5147 | Story6 | B65 | 50 MPa RC Beam (27.5 cm x 25 cm) | Beam | 50MPa | Concrete Rectangular | 250 | 275 | 687.5 | 6762.5 | 0.46 | 1137.42 | G300E | 4430974.43 | 34.77 | G300E | 807290.88 | 6.33
5148 | Story6 | B66 | 50 MPa RC Beam (27.5 cm x 25 cm) | Beam | 50MPa | Concrete Rectangular | 250 | 275 | 687.5 | 7200 | 0.5 | 1211.01 | G300E | 4961113.04 | 38.93 | G300E | 1359562.3 | 10.67
5149 | Story6 | B67 | 50 MPa RC Beam (27.5 cm x 25 cm) | Beam | 50MPa | Concrete Rectangular | 250 | 275 | 687.5 | 6762.5 | 0.46 | 1137.42 | G300E | 4659950.54 | 36.56 | G300E | 1276950.01 | 10.02
5150 | Story6 | B69 | 50 MPa RC Beam (27.5 cm x 25 cm) | Beam | 50MPa | Concrete Rectangular | 250 | 275 | 687.5 | 6762.5 | 0.46 | 1137.42 | G300E | 4559395.11 | 35.77 | G300E | 1246310.23 | 9.78
5151 | Story6 | B7 | 50 MPa RC Beam (27.5 cm x 25 cm) | Beam | 50MPa | Concrete Rectangular | 250 | 275 | 687.5 | 6762.5 | 0.46 | 1137.42 | G300E | 5071260.23 | 39.79 | G300E | 851009.6 | 6.68
5152 | Story6 | B70 | 50 MPa RC Beam (27.5 cm x 25 cm) | Beam | 50MPa | Concrete Rectangular | 250 | 275 | 687.5 | 6762.5 | 0.46 | 1137.42 | G300E | 4549692.39 | 35.7 | G300E | 1243958.05 | 9.76
5153 | Story6 | B71 | 50 MPa RC Beam (27.5 cm x 25 cm) | Beam | 50MPa | Concrete Rectangular | 250 | 275 | 687.5 | 6762.5 | 0.46 | 1137.42 | G300E | 4302179.55 | 33.76 | G300E | 1000310.84 | 7.85
5154 | Story6 | B72 | 50 MPa RC Beam (27.5 cm x 25 cm) | Beam | 50MPa | Concrete Rectangular | 250 | 275 | 687.5 | 6762.5 | 0.46 | 1137.42 | G300E | 4395317.61 | 34.49 | G300E | 804567.28 | 6.31
5155 | Story6 | B73 | 50 MPa RC Beam (27.5 cm x 25 cm) | Beam | 50MPa | Concrete Rectangular | 250 | 275 | 687.5 | 6762.5 | 0.46 | 1137.42 | G300E | 4379948.3 | 34.37 | G300E | 807033.06 | 6.33
5156 | Story6 | B74 | 50 MPa RC Beam (27.5 cm x 25 cm) | Beam | 50MPa | Concrete Rectangular | 250 | 275 | 687.5 | 6762.5 | 0.46 | 1137.42 | G300E | 5071567.61 | 39.79 | G300E | 851032.42 | 6.68
5157 | Story6 | B75 | 50 MPa RC Beam (27.5 cm x 25 cm) | Beam | 50MPa | Concrete Rectangular | 250 | 275 | 687.5 | 6762.5 | 0.46 | 1137.42 | G300E | 3425206.25 | 26.88 | G300E | 1397071.02 | 10.96
5158 | Story6 | B76 | 50 MPa RC Beam (27.5 cm x 25 cm) | Beam | 50MPa | Concrete Rectangular | 250 | 275 | 687.5 | 6762.5 | 0.46 | 1137.42 | G300E | 3538017.05 | 27.76 | G300E | 1541850 | 12.1
5159 | Story6 | B77 | 50 MPa RC Beam (27.5 cm x 25 cm) | Beam | 50MPa | Concrete Rectangular | 250 | 275 | 687.5 | 6762.5 | 0.46 | 1137.42 | G300E | 5131815.34 | 40.27 | G300E | 1074862.33 | 8.43
5160 | Story6 | B78 | 50 MPa RC Beam (27.5 cm x 25 cm) | Beam | 50MPa | Concrete Rectangular | 250 | 275 | 687.5 | 6762.5 | 0.46 | 1137.42 | G300E | 4444192.05 | 34.87 | G300E | 805709.3 | 6.32
5161 | Story6 | B79 | 50 MPa RC Beam (27.5 cm x 25 cm) | Beam | 50MPa | Concrete Rectangular | 250 | 275 | 687.5 | 6762.5 | 0.46 | 1137.42 | G300E | 4324003.98 | 33.93 | G300E | 802470.91 | 6.3
5162 | Story6 | B8 | 50 MPa RC Beam (27.5 cm x 25 cm) | Beam | 50MPa | Concrete Rectangular | 250 | 275 | 687.5 | 6762.5 | 0.46 | 1137.42 | G300E | 3408914.77 | 26.75 | G300E | 1362951.14 | 10.69
5163 | Story6 | B80 | 50 MPa RC Beam (27.5 cm x 25 cm) | Beam | 50MPa | Concrete Rectangular | 250 | 275 | 687.5 | 6762.5 | 0.46 | 1137.42 | G300E | 4324003.98 | 33.93 | G300E | 802469.22 | 6.3
5164 | Story6 | B81 | 50 MPa RC Beam (27.5 cm x 25 cm) | Beam | 50MPa | Concrete Rectangular | 250 | 275 | 687.5 | 6762.5 | 0.46 | 1137.42 | G300E | 4431281.82 | 34.77 | G300E | 807295.95 | 6.33
5165 | Story6 | B82 | 50 MPa RC Beam (27.5 cm x 25 cm) | Beam | 50MPa | Concrete Rectangular | 250 | 275 | 687.5 | 6762.5 | 0.46 | 1137.42 | G300E | 4396239.77 | 34.49 | G300E | 804529.25 | 6.31
5166 | Story6 | B83 | 50 MPa RC Beam (27.5 cm x 25 cm) | Beam | 50MPa | Concrete Rectangular | 250 | 275 | 687.5 | 6762.5 | 0.46 | 1137.42 | G300E | 3939156.25 | 30.91 | G300E | 1018449.56 | 7.99
5167 | Story6 | B84 | 50 MPa RC Beam (27.5 cm x 25 cm) | Beam | 50MPa | Concrete Rectangular | 250 | 275 | 687.5 | 6762.5 | 0.46 | 1137.42 | G300E | 4395010.23 | 34.48 | G300E | 804513.18 | 6.31
5168 | Story6 | B85 | 50 MPa RC Beam (27.5 cm x 25 cm) | Beam | 50MPa | Concrete Rectangular | 250 | 275 | 687.5 | 6762.5 | 0.46 | 1137.42 | G300E | 4385481.25 | 34.41 | G300E | 782434.47 | 6.14
5169 | Story6 | B86 | 50 MPa RC Beam (27.5 cm x 25 cm) | Beam | 50MPa | Concrete Rectangular | 250 | 275 | 687.5 | 6762.5 | 0.46 | 1137.42 | G300E | 4287425 | 33.64 | G300E | 776164.78 | 6.09
5170 | Story6 | B87 | 50 MPa RC Beam (27.5 cm x 25 cm) | Beam | 50MPa | Concrete Rectangular | 250 | 275 | 687.5 | 6762.5 | 0.46 | 1137.42 | G300E | 4276051.7 | 33.55 | G300E | 776164.78 | 6.09
5171 | Story6 | B88 | 50 MPa RC Beam (27.5 cm x 25 cm) | Beam | 50MPa | Concrete Rectangular | 250 | 275 | 687.5 | 6762.5 | 0.46 | 1137.42 | G300E | 4384251.7 | 34.4 | G300E | 1021653.29 | 8.02
5172 | Story6 | B89 | 50 MPa RC Beam (27.5 cm x 25 cm) | Beam | 50MPa | Concrete Rectangular | 250 | 275 | 687.5 | 6762.5 | 0.46 | 1137.42 | G300E | 5131815.34 | 40.27 | G300E | 857197.29 | 6.73
5173 | Story6 | B9 | 50 MPa RC Beam (27.5 cm x 25 cm) | Beam | 50MPa | Concrete Rectangular | 250 | 275 | 687.5 | 6762.5 | 0.46 | 1137.42 | G300E | 4994721.02 | 39.19 | G300E | 851008.75 | 6.68
5174 | Story6 | B90 | 50 MPa RC Beam (27.5 cm x 25 cm) | Beam | 50MPa | Concrete Rectangular | 250 | 275 | 687.5 | 6762.5 | 0.46 | 1137.42 | G300E | 3415062.5 | 26.8 | G300E | 1431190.91 | 11.23
5175 | Story6 | B91 | 50 MPa RC Beam (27.5 cm x 25 cm) | Beam | 50MPa | Concrete Rectangular | 250 | 275 | 687.5 | 6762.5 | 0.46 | 1137.42 | G300E | 4007703.41 | 31.45 | G300E | 1724387.4 | 13.53
5176 | Story6 | B92 | 50 MPa RC Beam (27.5 cm x 25 cm) | Beam | 50MPa | Concrete Rectangular | 250 | 275 | 687.5 | 6762.5 | 0.46 | 1137.42 | G300E | 5260610.23 | 41.28 | G300E | 864851.59 | 6.79
5177 | Story6 | B93 | 50 MPa RC Beam (27.5 cm x 25 cm) | Beam | 50MPa | Concrete Rectangular | 250 | 275 | 687.5 | 6762.5 | 0.46 | 1137.42 | G300E | 5260610.23 | 41.28 | G300E | 864856.66 | 6.79
5178 | Story6 | B94 | 50 MPa RC Beam (27.5 cm x 25 cm) | Beam | 50MPa | Concrete Rectangular | 250 | 275 | 687.5 | 6762.5 | 0.46 | 1137.42 | G300E | 4444192.05 | 34.87 | G300E | 805709.3 | 6.32
5179 | Story6 | B95 | 50 MPa RC Beam (27.5 cm x 25 cm) | Beam | 50MPa | Concrete Rectangular | 250 | 275 | 687.5 | 6762.5 | 0.46 | 1137.42 | G300E | 5131815.34 | 40.27 | G300E | 1074867.41 | 8.43
5180 | Story6 | B96 | 50 MPa RC Beam (27.5 cm x 25 cm) | Beam | 50MPa | Concrete Rectangular | 250 | 275 | 687.5 | 6762.5 | 0.46 | 1137.42 | G300E | 4477389.77 | 35.13 | G300E | 807055.88 | 6.33
5181 | Story6 | B97 | 50 MPa RC Beam (27.5 cm x 25 cm) | Beam | 50MPa | Concrete Rectangular | 250 | 275 | 687.5 | 6762.5 | 0.46 | 1137.42 | G300E | 5071260.23 | 39.79 | G300E | 959825.22 | 7.53
5182 | Story6 | B98 | 50 MPa RC Beam (27.5 cm x 25 cm) | Beam | 50MPa | Concrete Rectangular | 250 | 275 | 687.5 | 6762.5 | 0.46 | 1137.42 | G300E | 4307405.11 | 33.8 | G300E | 800820.01 | 6.28
5183 | Story6 | B99 | 50 MPa RC Beam (27.5 cm x 25 cm) | Beam | 50MPa | Concrete Rectangular | 250 | 275 | 687.5 | 6762.5 | 0.46 | 1137.42 | G300E | 4995028.41 | 39.19 | G300E | 959847.2 | 7.53
5184 | Story7 | B1 | 50 MPa RC Beam (27.5 cm x 25 cm) | Beam | 50MPa | Concrete Rectangular | 250 | 275 | 687.5 | 6775 | 0.47 | 1139.53 | G300E | 4532782.95 | 35.57 | G300E | 2191354.35 | 17.19
5185 | Story7 | B10 | 50 MPa RC Beam (27.5 cm x 25 cm) | Beam | 50MPa | Concrete Rectangular | 250 | 275 | 687.5 | 6775 | 0.47 | 1139.53 | G300E | 3830646.59 | 30.06 | G300E | 2020926.61 | 15.86
5186 | Story7 | B100 | 50 MPa RC Beam (27.5 cm x 25 cm) | Beam | 50MPa | Concrete Rectangular | 250 | 275 | 687.5 | 6775 | 0.47 | 1139.53 | G300E | 5305132.95 | 41.63 | G300E | 819955.08 | 6.43
5187 | Story7 | B101 | 50 MPa RC Beam (27.5 cm x 25 cm) | Beam | 50MPa | Concrete Rectangular | 250 | 275 | 687.5 | 6775 | 0.47 | 1139.53 | G300E | 5968775 | 46.83 | G300E | 1326385.56 | 10.41
5188 | Story7 | B102 | 50 MPa RC Beam (27.5 cm x 25 cm) | Beam | 50MPa | Concrete Rectangular | 250 | 275 | 687.5 | 6775 | 0.47 | 1139.53 | G300E | 5314063.64 | 41.7 | G300E | 817399.21 | 6.41
5189 | Story7 | B103 | 50 MPa RC Beam (27.5 cm x 25 cm) | Beam | 50MPa | Concrete Rectangular | 250 | 275 | 687.5 | 6775 | 0.47 | 1139.53 | G300E | 6040528.41 | 47.4 | G300E | 1331314.37 | 10.45
5190 | Story7 | B104 | 50 MPa RC Beam (27.5 cm x 25 cm) | Beam | 50MPa | Concrete Rectangular | 250 | 275 | 687.5 | 6775 | 0.47 | 1139.53 | G300E | 6053770.45 | 47.5 | G300E | 894519.88 | 7.02
5191 | Story7 | B105 | 50 MPa RC Beam (27.5 cm x 25 cm) | Beam | 50MPa | Concrete Rectangular | 250 | 275 | 687.5 | 6775 | 0.47 | 1139.53 | G300E | 4327069.32 | 33.95 | G300E | 2053018.32 | 16.11
5192 | Story7 | B106 | 50 MPa RC Beam (27.5 cm x 25 cm) | Beam | 50MPa | Concrete Rectangular | 250 | 275 | 687.5 | 6775 | 0.47 | 1139.53 | G300E | 4531243.18 | 35.55 | G300E | 2191354.35 | 17.19
5193 | Story7 | B107 | 50 MPa RC Beam (27.5 cm x 25 cm) | Beam | 50MPa | Concrete Rectangular | 250 | 275 | 687.5 | 6775 | 0.47 | 1139.53 | G300E | 4165701.14 | 32.69 | G300E | 2172440.24 | 17.05
5194 | Story7 | B108 | 50 MPa RC Beam (27.5 cm x 25 cm) | Beam | 50MPa | Concrete Rectangular | 250 | 275 | 687.5 | 6775 | 0.47 | 1139.53 | G300E | 4167856.82 | 32.7 | G300E | 2238958.42 | 17.57
5195 | Story7 | B109 | 50 MPa RC Beam (27.5 cm x 25 cm) | Beam | 50MPa | Concrete Rectangular | 250 | 275 | 687.5 | 6775 | 0.47 | 1139.53 | G300E | 4140756.82 | 32.49 | G300E | 1762244.79 | 13.83
5196 | Story7 | B11 | 50 MPa RC Beam (27.5 cm x 25 cm) | Beam | 50MPa | Concrete Rectangular | 250 | 275 | 687.5 | 6775 | 0.47 | 1139.53 | G300E | 5968467.05 | 46.83 | G300E | 890372.73 | 6.99
5197 | Story7 | B110 | 50 MPa RC Beam (27.5 cm x 25 cm) | Beam | 50MPa | Concrete Rectangular | 250 | 275 | 687.5 | 6775 | 0.47 | 1139.53 | G300E | 4168164.77 | 32.7 | G300E | 2238958.42 | 17.57
5198 | Story7 | B111 | 50 MPa RC Beam (27.5 cm x 25 cm) | Beam | 50MPa | Concrete Rectangular | 250 | 275 | 687.5 | 6775 | 0.47 | 1139.53 | G300E | 4166009.09 | 32.69 | G300E | 2171516.38 | 17.04
5199 | Story7 | B112 | 50 MPa RC Beam (27.5 cm x 25 cm) | Beam | 50MPa | Concrete Rectangular | 250 | 275 | 687.5 | 6775 | 0.47 | 1139.53 | G300E | 4568197.73 | 35.84 | G300E | 2138257.29 | 16.78
5200 | Story7 | B12 | 50 MPa RC Beam (27.5 cm x 25 cm) | Beam | 50MPa | Concrete Rectangular | 250 | 275 | 687.5 | 6775 | 0.47 | 1139.53 | G300E | 3827875 | 30.03 | G300E | 2063424.33 | 16.19
5201 | Story7 | B13 | 50 MPa RC Beam (27.5 cm x 25 cm) | Beam | 50MPa | Concrete Rectangular | 250 | 275 | 687.5 | 6775 | 0.47 | 1139.53 | G300E | 6094420.45 | 47.82 | G300E | 899281.86 | 7.06
5202 | Story7 | B14 | 50 MPa RC Beam (27.5 cm x 25 cm) | Beam | 50MPa | Concrete Rectangular | 250 | 275 | 687.5 | 6775 | 0.47 | 1139.53 | G300E | 4310131.82 | 33.82 | G300E | 2082338.44 | 16.34
5203 | Story7 | B15 | 50 MPa RC Beam (27.5 cm x 25 cm) | Beam | 50MPa | Concrete Rectangular | 250 | 275 | 687.5 | 6775 | 0.47 | 1139.53 | G300E | 4310131.82 | 33.82 | G300E | 2082338.44 | 16.34
5204 | Story7 | B16 | 50 MPa RC Beam (27.5 cm x 25 cm) | Beam | 50MPa | Concrete Rectangular | 250 | 275 | 687.5 | 6775 | 0.47 | 1139.53 | G300E | 4166009.09 | 32.69 | G300E | 2172440.24 | 17.05
5205 | Story7 | B17 | 50 MPa RC Beam (27.5 cm x 25 cm) | Beam | 50MPa | Concrete Rectangular | 250 | 275 | 687.5 | 6775 | 0.47 | 1139.53 | G300E | 6094420.45 | 47.82 | G300E | 1335346.34 | 10.48
5206 | Story7 | B18 | 50 MPa RC Beam (27.5 cm x 25 cm) | Beam | 50MPa | Concrete Rectangular | 250 | 275 | 687.5 | 6775 | 0.47 | 1139.53 | G300E | 5376270.45 | 42.18 | G300E | 825307.33 | 6.48
5207 | Story7 | B19 | 50 MPa RC Beam (27.5 cm x 25 cm) | Beam | 50MPa | Concrete Rectangular | 250 | 275 | 687.5 | 6775 | 0.47 | 1139.53 | G300E | 5200428.41 | 40.8 | G300E | 825580.87 | 6.48
5208 | Story7 | B2 | 50 MPa RC Beam (27.5 cm x 25 cm) | Beam | 50MPa | Concrete Rectangular | 250 | 275 | 687.5 | 6775 | 0.47 | 1139.53 | G300E | 4310131.82 | 33.82 | G300E | 2082338.44 | 16.34
5209 | Story7 | B20 | 50 MPa RC Beam (27.5 cm x 25 cm) | Beam | 50MPa | Concrete Rectangular | 250 | 275 | 687.5 | 6775 | 0.47 | 1139.53 | G300E | 5095107.95 | 39.98 | G300E | 821844.45 | 6.45
5210 | Story7 | B21 | 50 MPa RC Beam (27.5 cm x 25 cm) | Beam | 50MPa | Concrete Rectangular | 250 | 275 | 687.5 | 6775 | 0.47 | 1139.53 | G300E | 5110197.73 | 40.1 | G300E | 820040.61 | 6.43
5211 | Story7 | B22 | 50 MPa RC Beam (27.5 cm x 25 cm) | Beam | 50MPa | Concrete Rectangular | 250 | 275 | 687.5 | 6775 | 0.47 | 1139.53 | G300E | 5184414.77 | 40.68 | G300E | 825202.31 | 6.47
5212 | Story7 | B23 | 50 MPa RC Beam (27.5 cm x 25 cm) | Beam | 50MPa | Concrete Rectangular | 250 | 275 | 687.5 | 6775 | 0.47 | 1139.53 | G300E | 4996254.55 | 39.2 | G300E | 816597.22 | 6.41
5213 | Story7 | B24 | 50 MPa RC Beam (27.5 cm x 25 cm) | Beam | 50MPa | Concrete Rectangular | 250 | 275 | 687.5 | 6775 | 0.47 | 1139.53 | G300E | 5184414.77 | 40.68 | G300E | 825202.31 | 6.47
5214 | Story7 | B25 | 50 MPa RC Beam (27.5 cm x 25 cm) | Beam | 50MPa | Concrete Rectangular | 250 | 275 | 687.5 | 6775 | 0.47 | 1139.53 | G300E | 5110505.68 | 40.1 | G300E | 820035.53 | 6.43
5215 | Story7 | B26 | 50 MPa RC Beam (27.5 cm x 25 cm) | Beam | 50MPa | Concrete Rectangular | 250 | 275 | 687.5 | 6775 | 0.47 | 1139.53 | G300E | 5089872.73 | 39.94 | G300E | 821844.45 | 6.45
5216 | Story7 | B27 | 50 MPa RC Beam (27.5 cm x 25 cm) | Beam | 50MPa | Concrete Rectangular | 250 | 275 | 687.5 | 6775 | 0.47 | 1139.53 | G300E | 5200428.41 | 40.8 | G300E | 825579.17 | 6.48
5217 | Story7 | B28 | 50 MPa RC Beam (27.5 cm x 25 cm) | Beam | 50MPa | Concrete Rectangular | 250 | 275 | 687.5 | 6775 | 0.47 | 1139.53 | G300E | 5200428.41 | 40.8 | G300E | 825580.87 | 6.48
5218 | Story7 | B29 | 50 MPa RC Beam (27.5 cm x 25 cm) | Beam | 50MPa | Concrete Rectangular | 250 | 275 | 687.5 | 6775 | 0.47 | 1139.53 | G300E | 6094728.41 | 47.82 | G300E | 899286.09 | 7.06
5219 | Story7 | B3 | 50 MPa RC Beam (27.5 cm x 25 cm) | Beam | 50MPa | Concrete Rectangular | 250 | 275 | 687.5 | 6775 | 0.47 | 1139.53 | G300E | 6121212.5 | 48.03 | G300E | 899282.7 | 7.06
5220 | Story7 | B30 | 50 MPa RC Beam (27.5 cm x 25 cm) | Beam | 50MPa | Concrete Rectangular | 250 | 275 | 687.5 | 6775 | 0.47 | 1139.53 | G300E | 3827567.05 | 30.03 | G300E | 2063424.33 | 16.19
5221 | Story7 | B31 | 50 MPa RC Beam (27.5 cm x 25 cm) | Beam | 50MPa | Concrete Rectangular | 250 | 275 | 687.5 | 6775 | 0.47 | 1139.53 | G300E | 4169088.64 | 32.71 | G300E | 2238958.42 | 17.57
5222 | Story7 | B32 | 50 MPa RC Beam (27.5 cm x 25 cm) | Beam | 50MPa | Concrete Rectangular | 250 | 275 | 687.5 | 6775 | 0.47 | 1139.53 | G300E | 5968467.05 | 46.83 | G300E | 1326437.22 | 10.41
5223 | Story7 | B33 | 50 MPa RC Beam (27.5 cm x 25 cm) | Beam | 50MPa | Concrete Rectangular | 250 | 275 | 687.5 | 6775 | 0.47 | 1139.53 | G300E | 5305440.91 | 41.63 | G300E | 820003.35 | 6.43
5224 | Story7 | B34 | 50 MPa RC Beam (27.5 cm x 25 cm) | Beam | 50MPa | Concrete Rectangular | 250 | 275 | 687.5 | 6775 | 0.47 | 1139.53 | G300E | 5089872.73 | 39.94 | G300E | 1257908.09 | 9.87
5225 | Story7 | B35 | 50 MPa RC Beam (27.5 cm x 25 cm) | Beam | 50MPa | Concrete Rectangular | 250 | 275 | 687.5 | 6775 | 0.47 | 1139.53 | G300E | 5176407.95 | 40.62 | G300E | 820751.14 | 6.44
5226 | Story7 | B36 | 50 MPa RC Beam (27.5 cm x 25 cm) | Beam | 50MPa | Concrete Rectangular | 250 | 275 | 687.5 | 6775 | 0.47 | 1139.53 | G300E | 5073551.14 | 39.81 | G300E | 820751.99 | 6.44
5227 | Story7 | B37 | 50 MPa RC Beam (27.5 cm x 25 cm) | Beam | 50MPa | Concrete Rectangular | 250 | 275 | 687.5 | 7200 | 0.5 | 1211.01 | G300E | 5806956.52 | 45.56 | G300E | 1405958.24 | 11.03
5228 | Story7 | B38 | 50 MPa RC Beam (27.5 cm x 25 cm) | Beam | 50MPa | Concrete Rectangular | 250 | 275 | 687.5 | 6775 | 0.47 | 1139.53 | G300E | 4581747.73 | 35.95 | G300E | 1566735.3 | 12.29
5229 | Story7 | B39 | 50 MPa RC Beam (27.5 cm x 25 cm) | Beam | 50MPa | Concrete Rectangular | 250 | 275 | 687.5 | 7200 | 0.5 | 1211.01 | G300E | 5790991.3 | 45.44 | G300E | 1405958.24 | 11.03
5230 | Story7 | B4 | 50 MPa RC Beam (27.5 cm x 25 cm) | Beam | 50MPa | Concrete Rectangular | 250 | 275 | 687.5 | 6775 | 0.47 | 1139.53 | G300E | 3826951.14 | 30.03 | G300E | 2063424.33 | 16.19
5231 | Story7 | B40 | 50 MPa RC Beam (27.5 cm x 25 cm) | Beam | 50MPa | Concrete Rectangular | 250 | 275 | 687.5 | 6775 | 0.47 | 1139.53 | G300E | 5073551.14 | 39.81 | G300E | 820747.75 | 6.44
5232 | Story7 | B41 | 50 MPa RC Beam (27.5 cm x 25 cm) | Beam | 50MPa | Concrete Rectangular | 250 | 275 | 687.5 | 6775 | 0.47 | 1139.53 | G300E | 5073551.14 | 39.81 | G300E | 820759.61 | 6.44
5233 | Story7 | B42 | 50 MPa RC Beam (27.5 cm x 25 cm) | Beam | 50MPa | Concrete Rectangular | 250 | 275 | 687.5 | 6775 | 0.47 | 1139.53 | G300E | 5089872.73 | 39.94 | G300E | 821845.3 | 6.45
5234 | Story7 | B43 | 50 MPa RC Beam (27.5 cm x 25 cm) | Beam | 50MPa | Concrete Rectangular | 250 | 275 | 687.5 | 6775 | 0.47 | 1139.53 | G300E | 5110197.73 | 40.1 | G300E | 820041.46 | 6.43
5235 | Story7 | B44 | 50 MPa RC Beam (27.5 cm x 25 cm) | Beam | 50MPa | Concrete Rectangular | 250 | 275 | 687.5 | 6775 | 0.47 | 1139.53 | G300E | 5968467.05 | 46.83 | G300E | 890376.12 | 6.99
5236 | Story7 | B45 | 50 MPa RC Beam (27.5 cm x 25 cm) | Beam | 50MPa | Concrete Rectangular | 250 | 275 | 687.5 | 6775 | 0.47 | 1139.53 | G300E | 3830338.64 | 30.05 | G300E | 2020926.61 | 15.86
5237 | Story7 | B46 | 50 MPa RC Beam (27.5 cm x 25 cm) | Beam | 50MPa | Concrete Rectangular | 250 | 275 | 687.5 | 6775 | 0.47 | 1139.53 | G300E | 4140756.82 | 32.49 | G300E | 1762244.79 | 13.83
5238 | Story7 | B47 | 50 MPa RC Beam (27.5 cm x 25 cm) | Beam | 50MPa | Concrete Rectangular | 250 | 275 | 687.5 | 6775 | 0.47 | 1139.53 | G300E | 5995567.05 | 47.04 | G300E | 1322738.07 | 10.38
5239 | Story7 | B48 | 50 MPa RC Beam (27.5 cm x 25 cm) | Beam | 50MPa | Concrete Rectangular | 250 | 275 | 687.5 | 6775 | 0.47 | 1139.53 | G300E | 5169325 | 40.56 | G300E | 816598.06 | 6.41
5240 | Story7 | B49 | 50 MPa RC Beam (27.5 cm x 25 cm) | Beam | 50MPa | Concrete Rectangular | 250 | 275 | 687.5 | 6775 | 0.47 | 1139.53 | G300E | 5184414.77 | 40.68 | G300E | 1261265.95 | 9.9
5241 | Story7 | B5 | 50 MPa RC Beam (27.5 cm x 25 cm) | Beam | 50MPa | Concrete Rectangular | 250 | 275 | 687.5 | 6775 | 0.47 | 1139.53 | G300E | 5978629.55 | 46.91 | G300E | 890372.73 | 6.99
5242 | Story7 | B50 | 50 MPa RC Beam (27.5 cm x 25 cm) | Beam | 50MPa | Concrete Rectangular | 250 | 275 | 687.5 | 6775 | 0.47 | 1139.53 | G300E | 4582979.55 | 35.96 | G300E | 1566736.15 | 12.29
5243 | Story7 | B51 | 50 MPa RC Beam (27.5 cm x 25 cm) | Beam | 50MPa | Concrete Rectangular | 250 | 275 | 687.5 | 7200 | 0.5 | 1211.01 | G300E | 5790991.3 | 45.44 | G300E | 1405958.24 | 11.03
5244 | Story7 | B55 | 50 MPa RC Beam (27.5 cm x 25 cm) | Beam | 50MPa | Concrete Rectangular | 250 | 275 | 687.5 | 6775 | 0.47 | 1139.53 | G300E | 5449161.96 | 42.76 | G300E | 1322967.65 | 10.38
5245 | Story7 | B56 | 50 MPa RC Beam (27.5 cm x 25 cm) | Beam | 50MPa | Concrete Rectangular | 250 | 275 | 687.5 | 6775 | 0.47 | 1139.53 | G300E | 4580515.91 | 35.94 | G300E | 1566687.88 | 12.29
5246 | Story7 | B57 | 50 MPa RC Beam (27.5 cm x 25 cm) | Beam | 50MPa | Concrete Rectangular | 250 | 275 | 687.5 | 6775 | 0.47 | 1139.53 | G300E | 5185030.68 | 40.68 | G300E | 825212.48 | 6.47
5247 | Story7 | B58 | 50 MPa RC Beam (27.5 cm x 25 cm) | Beam | 50MPa | Concrete Rectangular | 250 | 275 | 687.5 | 6775 | 0.47 | 1139.53 | G300E | 4996562.5 | 39.2 | G300E | 816618.39 | 6.41
5248 | Story7 | B59 | 50 MPa RC Beam (27.5 cm x 25 cm) | Beam | 50MPa | Concrete Rectangular | 250 | 275 | 687.5 | 6775 | 0.47 | 1139.53 | G300E | 5995567.05 | 47.04 | G300E | 886675.28 | 6.96
5249 | Story7 | B6 | 50 MPa RC Beam (27.5 cm x 25 cm) | Beam | 50MPa | Concrete Rectangular | 250 | 275 | 687.5 | 6775 | 0.47 | 1139.53 | G300E | 3828182.95 | 30.04 | G300E | 2020926.61 | 15.86
5250 | Story7 | B60 | 50 MPa RC Beam (27.5 cm x 25 cm) | Beam | 50MPa | Concrete Rectangular | 250 | 275 | 687.5 | 6775 | 0.47 | 1139.53 | G300E | 3806010.23 | 29.86 | G300E | 1544212.97 | 12.12
5251 | Story7 | B61 | 50 MPa RC Beam (27.5 cm x 25 cm) | Beam | 50MPa | Concrete Rectangular | 250 | 275 | 687.5 | 6775 | 0.47 | 1139.53 | G300E | 4169088.64 | 32.71 | G300E | 2238958.42 | 17.57
5252 | Story7 | B62 | 50 MPa RC Beam (27.5 cm x 25 cm) | Beam | 50MPa | Concrete Rectangular | 250 | 275 | 687.5 | 6775 | 0.47 | 1139.53 | G300E | 5995567.05 | 47.04 | G300E | 1322738.07 | 10.38
5253 | Story7 | B63 | 50 MPa RC Beam (27.5 cm x 25 cm) | Beam | 50MPa | Concrete Rectangular | 250 | 275 | 687.5 | 6775 | 0.47 | 1139.53 | G300E | 5305440.91 | 41.63 | G300E | 819999.11 | 6.43
5254 | Story7 | B64 | 50 MPa RC Beam (27.5 cm x 25 cm) | Beam | 50MPa | Concrete Rectangular | 250 | 275 | 687.5 | 6775 | 0.47 | 1139.53 | G300E | 5184414.77 | 40.68 | G300E | 1261264.26 | 9.9
5255 | Story7 | B65 | 50 MPa RC Beam (27.5 cm x 25 cm) | Beam | 50MPa | Concrete Rectangular | 250 | 275 | 687.5 | 6775 | 0.47 | 1139.53 | G300E | 5176407.95 | 40.62 | G300E | 820748.6 | 6.44
5256 | Story7 | B66 | 50 MPa RC Beam (27.5 cm x 25 cm) | Beam | 50MPa | Concrete Rectangular | 250 | 275 | 687.5 | 7200 | 0.5 | 1211.01 | G300E | 5807269.57 | 45.57 | G300E | 1405958.24 | 11.03
5257 | Story7 | B67 | 50 MPa RC Beam (27.5 cm x 25 cm) | Beam | 50MPa | Concrete Rectangular | 250 | 275 | 687.5 | 6775 | 0.47 | 1139.53 | G300E | 5464184.78 | 42.87 | G300E | 1322967.65 | 10.38
5258 | Story7 | B69 | 50 MPa RC Beam (27.5 cm x 25 cm) | Beam | 50MPa | Concrete Rectangular | 250 | 275 | 687.5 | 6775 | 0.47 | 1139.53 | G300E | 5352544.57 | 42 | G300E | 1292271.23 | 10.14
5259 | Story7 | B7 | 50 MPa RC Beam (27.5 cm x 25 cm) | Beam | 50MPa | Concrete Rectangular | 250 | 275 | 687.5 | 6775 | 0.47 | 1139.53 | G300E | 5995567.05 | 47.04 | G300E | 886674.43 | 6.96
5260 | Story7 | B70 | 50 MPa RC Beam (27.5 cm x 25 cm) | Beam | 50MPa | Concrete Rectangular | 250 | 275 | 687.5 | 6775 | 0.47 | 1139.53 | G300E | 5353428.26 | 42 | G300E | 1289914.71 | 10.12
5261 | Story7 | B71 | 50 MPa RC Beam (27.5 cm x 25 cm) | Beam | 50MPa | Concrete Rectangular | 250 | 275 | 687.5 | 6775 | 0.47 | 1139.53 | G300E | 5022122.73 | 39.41 | G300E | 1257097.63 | 9.86
5262 | Story7 | B72 | 50 MPa RC Beam (27.5 cm x 25 cm) | Beam | 50MPa | Concrete Rectangular | 250 | 275 | 687.5 | 6775 | 0.47 | 1139.53 | G300E | 5183798.86 | 40.67 | G300E | 825270.06 | 6.48
5263 | Story7 | B73 | 50 MPa RC Beam (27.5 cm x 25 cm) | Beam | 50MPa | Concrete Rectangular | 250 | 275 | 687.5 | 6775 | 0.47 | 1139.53 | G300E | 5109581.82 | 40.09 | G300E | 819993.19 | 6.43
5264 | Story7 | B74 | 50 MPa RC Beam (27.5 cm x 25 cm) | Beam | 50MPa | Concrete Rectangular | 250 | 275 | 687.5 | 6775 | 0.47 | 1139.53 | G300E | 5995875 | 47.05 | G300E | 886696.45 | 6.96
5265 | Story7 | B75 | 50 MPa RC Beam (27.5 cm x 25 cm) | Beam | 50MPa | Concrete Rectangular | 250 | 275 | 687.5 | 6775 | 0.47 | 1139.53 | G300E | 3828182.95 | 30.04 | G300E | 2020926.61 | 15.86
5266 | Story7 | B76 | 50 MPa RC Beam (27.5 cm x 25 cm) | Beam | 50MPa | Concrete Rectangular | 250 | 275 | 687.5 | 6775 | 0.47 | 1139.53 | G300E | 4166009.09 | 32.69 | G300E | 2172440.24 | 17.05
5267 | Story7 | B77 | 50 MPa RC Beam (27.5 cm x 25 cm) | Beam | 50MPa | Concrete Rectangular | 250 | 275 | 687.5 | 6775 | 0.47 | 1139.53 | G300E | 5978629.55 | 46.91 | G300E | 1326436.37 | 10.41
5268 | Story7 | B78 | 50 MPa RC Beam (27.5 cm x 25 cm) | Beam | 50MPa | Concrete Rectangular | 250 | 275 | 687.5 | 6775 | 0.47 | 1139.53 | G300E | 5376270.45 | 42.18 | G300E | 825307.33 | 6.48
5269 | Story7 | B79 | 50 MPa RC Beam (27.5 cm x 25 cm) | Beam | 50MPa | Concrete Rectangular | 250 | 275 | 687.5 | 6775 | 0.47 | 1139.53 | G300E | 5095107.95 | 39.98 | G300E | 1257908.09 | 9.87
5270 | Story7 | B8 | 50 MPa RC Beam (27.5 cm x 25 cm) | Beam | 50MPa | Concrete Rectangular | 250 | 275 | 687.5 | 6775 | 0.47 | 1139.53 | G300E | 3806010.23 | 29.86 | G300E | 1544212.97 | 12.12
5271 | Story7 | B80 | 50 MPa RC Beam (27.5 cm x 25 cm) | Beam | 50MPa | Concrete Rectangular | 250 | 275 | 687.5 | 6775 | 0.47 | 1139.53 | G300E | 5095107.95 | 39.98 | G300E | 1257908.09 | 9.87
5272 | Story7 | B81 | 50 MPa RC Beam (27.5 cm x 25 cm) | Beam | 50MPa | Concrete Rectangular | 250 | 275 | 687.5 | 6775 | 0.47 | 1139.53 | G300E | 5176100 | 40.61 | G300E | 820761.3 | 6.44
5273 | Story7 | B82 | 50 MPa RC Beam (27.5 cm x 25 cm) | Beam | 50MPa | Concrete Rectangular | 250 | 275 | 687.5 | 6775 | 0.47 | 1139.53 | G300E | 5185338.64 | 40.69 | G300E | 1261277.81 | 9.9
5274 | Story7 | B83 | 50 MPa RC Beam (27.5 cm x 25 cm) | Beam | 50MPa | Concrete Rectangular | 250 | 275 | 687.5 | 6775 | 0.47 | 1139.53 | G300E | 4582671.59 | 35.96 | G300E | 1566733.61 | 12.29
5275 | Story7 | B84 | 50 MPa RC Beam (27.5 cm x 25 cm) | Beam | 50MPa | Concrete Rectangular | 250 | 275 | 687.5 | 6775 | 0.47 | 1139.53 | G300E | 5183182.95 | 40.67 | G300E | 1261218.53 | 9.9
5276 | Story7 | B85 | 50 MPa RC Beam (27.5 cm x 25 cm) | Beam | 50MPa | Concrete Rectangular | 250 | 275 | 687.5 | 6775 | 0.47 | 1139.53 | G300E | 5120976.14 | 40.18 | G300E | 820453.89 | 6.44
5277 | Story7 | B86 | 50 MPa RC Beam (27.5 cm x 25 cm) | Beam | 50MPa | Concrete Rectangular | 250 | 275 | 687.5 | 6775 | 0.47 | 1139.53 | G300E | 5044295.45 | 39.58 | G300E | 1249644.28 | 9.81
5278 | Story7 | B87 | 50 MPa RC Beam (27.5 cm x 25 cm) | Beam | 50MPa | Concrete Rectangular | 250 | 275 | 687.5 | 6775 | 0.47 | 1139.53 | G300E | 5035672.73 | 39.51 | G300E | 812892.99 | 6.38
5279 | Story7 | B88 | 50 MPa RC Beam (27.5 cm x 25 cm) | Beam | 50MPa | Concrete Rectangular | 250 | 275 | 687.5 | 6775 | 0.47 | 1139.53 | G300E | 5140377.27 | 40.33 | G300E | 1254165.75 | 9.84
5280 | Story7 | B89 | 50 MPa RC Beam (27.5 cm x 25 cm) | Beam | 50MPa | Concrete Rectangular | 250 | 275 | 687.5 | 6775 | 0.47 | 1139.53 | G300E | 5979245.45 | 46.92 | G300E | 890355.8 | 6.99
5281 | Story7 | B9 | 50 MPa RC Beam (27.5 cm x 25 cm) | Beam | 50MPa | Concrete Rectangular | 250 | 275 | 687.5 | 6775 | 0.47 | 1139.53 | G300E | 5995567.05 | 47.04 | G300E | 886674.43 | 6.96
5282 | Story7 | B90 | 50 MPa RC Beam (27.5 cm x 25 cm) | Beam | 50MPa | Concrete Rectangular | 250 | 275 | 687.5 | 6775 | 0.47 | 1139.53 | G300E | 3826643.18 | 30.03 | G300E | 2062500.47 | 16.18
5283 | Story7 | B91 | 50 MPa RC Beam (27.5 cm x 25 cm) | Beam | 50MPa | Concrete Rectangular | 250 | 275 | 687.5 | 6775 | 0.47 | 1139.53 | G300E | 4532782.95 | 35.57 | G300E | 2191354.35 | 17.19
5284 | Story7 | B92 | 50 MPa RC Beam (27.5 cm x 25 cm) | Beam | 50MPa | Concrete Rectangular | 250 | 275 | 687.5 | 6775 | 0.47 | 1139.53 | G300E | 6121212.5 | 48.03 | G300E | 1335345.49 | 10.48
5285 | Story7 | B93 | 50 MPa RC Beam (27.5 cm x 25 cm) | Beam | 50MPa | Concrete Rectangular | 250 | 275 | 687.5 | 6775 | 0.47 | 1139.53 | G300E | 6121520.45 | 48.03 | G300E | 1335349.73 | 10.48
5286 | Story7 | B94 | 50 MPa RC Beam (27.5 cm x 25 cm) | Beam | 50MPa | Concrete Rectangular | 250 | 275 | 687.5 | 6775 | 0.47 | 1139.53 | G300E | 5375962.5 | 42.18 | G300E | 825307.33 | 6.48
5287 | Story7 | B95 | 50 MPa RC Beam (27.5 cm x 25 cm) | Beam | 50MPa | Concrete Rectangular | 250 | 275 | 687.5 | 6775 | 0.47 | 1139.53 | G300E | 5978629.55 | 46.91 | G300E | 1326439.76 | 10.41
5288 | Story7 | B96 | 50 MPa RC Beam (27.5 cm x 25 cm) | Beam | 50MPa | Concrete Rectangular | 250 | 275 | 687.5 | 6775 | 0.47 | 1139.53 | G300E | 5305440.91 | 41.63 | G300E | 820010.12 | 6.43
5289 | Story7 | B97 | 50 MPa RC Beam (27.5 cm x 25 cm) | Beam | 50MPa | Concrete Rectangular | 250 | 275 | 687.5 | 6775 | 0.47 | 1139.53 | G300E | 5995567.05 | 47.04 | G300E | 1322738.91 | 10.38
5290 | Story7 | B98 | 50 MPa RC Beam (27.5 cm x 25 cm) | Beam | 50MPa | Concrete Rectangular | 250 | 275 | 687.5 | 6775 | 0.47 | 1139.53 | G300E | 5169325 | 40.56 | G300E | 816616.7 | 6.41
5291 | Story7 | B99 | 50 MPa RC Beam (27.5 cm x 25 cm) | Beam | 50MPa | Concrete Rectangular | 250 | 275 | 687.5 | 6775 | 0.47 | 1139.53 | G300E | 5995875 | 47.05 | G300E | 1322761.78 | 10.38
5292 | Story8 | B1 | 50 MPa RC Beam (27.5 cm x 25 cm) | Beam | 50MPa | Concrete Rectangular | 250 | 275 | 687.5 | 6775 | 0.47 | 1139.53 | G300E | 4531859.09 | 35.56 | G300E | 2197821.39 | 17.24
5293 | Story8 | B10 | 50 MPa RC Beam (27.5 cm x 25 cm) | Beam | 50MPa | Concrete Rectangular | 250 | 275 | 687.5 | 6775 | 0.47 | 1139.53 | G300E | 3829106.82 | 30.04 | G300E | 2027393.65 | 15.91
5294 | Story8 | B100 | 50 MPa RC Beam (27.5 cm x 25 cm) | Beam | 50MPa | Concrete Rectangular | 250 | 275 | 687.5 | 6775 | 0.47 | 1139.53 | G300E | 5303593.18 | 41.61 | G300E | 821426.1 | 6.45
5295 | Story8 | B101 | 50 MPa RC Beam (27.5 cm x 25 cm) | Beam | 50MPa | Concrete Rectangular | 250 | 275 | 687.5 | 6775 | 0.47 | 1139.53 | G300E | 5975242.05 | 46.88 | G300E | 1328387.57 | 10.42
5296 | Story8 | B102 | 50 MPa RC Beam (27.5 cm x 25 cm) | Beam | 50MPa | Concrete Rectangular | 250 | 275 | 687.5 | 6775 | 0.47 | 1139.53 | G300E | 5326997.73 | 41.8 | G300E | 818023.35 | 6.42
5297 | Story8 | B103 | 50 MPa RC Beam (27.5 cm x 25 cm) | Beam | 50MPa | Concrete Rectangular | 250 | 275 | 687.5 | 6775 | 0.47 | 1139.53 | G300E | 6045147.73 | 47.43 | G300E | 1672631.09 | 13.12
5298 | Story8 | B104 | 50 MPa RC Beam (27.5 cm x 25 cm) | Beam | 50MPa | Concrete Rectangular | 250 | 275 | 687.5 | 6775 | 0.47 | 1139.53 | G300E | 6066088.64 | 47.6 | G300E | 908897.28 | 7.13
5299 | Story8 | B105 | 50 MPa RC Beam (27.5 cm x 25 cm) | Beam | 50MPa | Concrete Rectangular | 250 | 275 | 687.5 | 6775 | 0.47 | 1139.53 | G300E | 4250696.59 | 33.35 | G300E | 2058561.5 | 16.15
5300 | Story8 | B106 | 50 MPa RC Beam (27.5 cm x 25 cm) | Beam | 50MPa | Concrete Rectangular | 250 | 275 | 687.5 | 6775 | 0.47 | 1139.53 | G300E | 4531243.18 | 35.55 | G300E | 2197821.39 | 17.24
5301 | Story8 | B107 | 50 MPa RC Beam (27.5 cm x 25 cm) | Beam | 50MPa | Concrete Rectangular | 250 | 275 | 687.5 | 6775 | 0.47 | 1139.53 | G300E | 4169088.64 | 32.71 | G300E | 2183526.61 | 17.13
5302 | Story8 | B108 | 50 MPa RC Beam (27.5 cm x 25 cm) | Beam | 50MPa | Concrete Rectangular | 250 | 275 | 687.5 | 6775 | 0.47 | 1139.53 | G300E | 4168164.77 | 32.7 | G300E | 2245425.47 | 17.62
5303 | Story8 | B109 | 50 MPa RC Beam (27.5 cm x 25 cm) | Beam | 50MPa | Concrete Rectangular | 250 | 275 | 687.5 | 6775 | 0.47 | 1139.53 | G300E | 4135829.55 | 32.45 | G300E | 1762244.79 | 13.83
5304 | Story8 | B11 | 50 MPa RC Beam (27.5 cm x 25 cm) | Beam | 50MPa | Concrete Rectangular | 250 | 275 | 687.5 | 6775 | 0.47 | 1139.53 | G300E | 5975857.95 | 46.89 | G300E | 892378.98 | 7
5305 | Story8 | B110 | 50 MPa RC Beam (27.5 cm x 25 cm) | Beam | 50MPa | Concrete Rectangular | 250 | 275 | 687.5 | 6775 | 0.47 | 1139.53 | G300E | 4168472.73 | 32.71 | G300E | 2245425.47 | 17.62
5306 | Story8 | B111 | 50 MPa RC Beam (27.5 cm x 25 cm) | Beam | 50MPa | Concrete Rectangular | 250 | 275 | 687.5 | 6775 | 0.47 | 1139.53 | G300E | 4169396.59 | 32.71 | G300E | 2183526.61 | 17.13
5307 | Story8 | B112 | 50 MPa RC Beam (27.5 cm x 25 cm) | Beam | 50MPa | Concrete Rectangular | 250 | 275 | 687.5 | 6775 | 0.47 | 1139.53 | G300E | 4568505.68 | 35.85 | G300E | 2143800.47 | 16.82
5308 | Story8 | B12 | 50 MPa RC Beam (27.5 cm x 25 cm) | Beam | 50MPa | Concrete Rectangular | 250 | 275 | 687.5 | 6775 | 0.47 | 1139.53 | G300E | 3830646.59 | 30.06 | G300E | 2074510.7 | 16.28
5309 | Story8 | B13 | 50 MPa RC Beam (27.5 cm x 25 cm) | Beam | 50MPa | Concrete Rectangular | 250 | 275 | 687.5 | 6775 | 0.47 | 1139.53 | G300E | 6098731.82 | 47.85 | G300E | 912278 | 7.16
5310 | Story8 | B14 | 50 MPa RC Beam (27.5 cm x 25 cm) | Beam | 50MPa | Concrete Rectangular | 250 | 275 | 687.5 | 6775 | 0.47 | 1139.53 | G300E | 4310131.82 | 33.82 | G300E | 2088805.49 | 16.39
5311 | Story8 | B15 | 50 MPa RC Beam (27.5 cm x 25 cm) | Beam | 50MPa | Concrete Rectangular | 250 | 275 | 687.5 | 6775 | 0.47 | 1139.53 | G300E | 4310131.82 | 33.82 | G300E | 2088805.49 | 16.39
5312 | Story8 | B16 | 50 MPa RC Beam (27.5 cm x 25 cm) | Beam | 50MPa | Concrete Rectangular | 250 | 275 | 687.5 | 6775 | 0.47 | 1139.53 | G300E | 4169704.55 | 32.72 | G300E | 2183526.61 | 17.13
5313 | Story8 | B17 | 50 MPa RC Beam (27.5 cm x 25 cm) | Beam | 50MPa | Concrete Rectangular | 250 | 275 | 687.5 | 6775 | 0.47 | 1139.53 | G300E | 6098731.82 | 47.85 | G300E | 1348341.64 | 10.58
5314 | Story8 | B18 | 50 MPa RC Beam (27.5 cm x 25 cm) | Beam | 50MPa | Concrete Rectangular | 250 | 275 | 687.5 | 6775 | 0.47 | 1139.53 | G300E | 5391360.23 | 42.3 | G300E | 825993.3 | 6.48
5315 | Story8 | B19 | 50 MPa RC Beam (27.5 cm x 25 cm) | Beam | 50MPa | Concrete Rectangular | 250 | 275 | 687.5 | 6775 | 0.47 | 1139.53 | G300E | 5214902.27 | 40.92 | G300E | 826575.1 | 6.49
5316 | Story8 | B2 | 50 MPa RC Beam (27.5 cm x 25 cm) | Beam | 50MPa | Concrete Rectangular | 250 | 275 | 687.5 | 6775 | 0.47 | 1139.53 | G300E | 4310131.82 | 33.82 | G300E | 2088805.49 | 16.39
5317 | Story8 | B20 | 50 MPa RC Beam (27.5 cm x 25 cm) | Beam | 50MPa | Concrete Rectangular | 250 | 275 | 687.5 | 6775 | 0.47 | 1139.53 | G300E | 5113585.23 | 40.12 | G300E | 822630.35 | 6.45
5318 | Story8 | B21 | 50 MPa RC Beam (27.5 cm x 25 cm) | Beam | 50MPa | Concrete Rectangular | 250 | 275 | 687.5 | 6775 | 0.47 | 1139.53 | G300E | 5103114.77 | 40.04 | G300E | 821472.68 | 6.45
5319 | Story8 | B22 | 50 MPa RC Beam (27.5 cm x 25 cm) | Beam | 50MPa | Concrete Rectangular | 250 | 275 | 687.5 | 6775 | 0.47 | 1139.53 | G300E | 5207511.36 | 40.86 | G300E | 826409.96 | 6.48
5320 | Story8 | B23 | 50 MPa RC Beam (27.5 cm x 25 cm) | Beam | 50MPa | Concrete Rectangular | 250 | 275 | 687.5 | 6775 | 0.47 | 1139.53 | G300E | 4968846.59 | 38.99 | G300E | 815543.7 | 6.4
5321 | Story8 | B24 | 50 MPa RC Beam (27.5 cm x 25 cm) | Beam | 50MPa | Concrete Rectangular | 250 | 275 | 687.5 | 6775 | 0.47 | 1139.53 | G300E | 5207511.36 | 40.86 | G300E | 826410.8 | 6.48
5322 | Story8 | B25 | 50 MPa RC Beam (27.5 cm x 25 cm) | Beam | 50MPa | Concrete Rectangular | 250 | 275 | 687.5 | 6775 | 0.47 | 1139.53 | G300E | 5103114.77 | 40.04 | G300E | 821467.6 | 6.45
5323 | Story8 | B26 | 50 MPa RC Beam (27.5 cm x 25 cm) | Beam | 50MPa | Concrete Rectangular | 250 | 275 | 687.5 | 6775 | 0.47 | 1139.53 | G300E | 5107426.14 | 40.07 | G300E | 822630.35 | 6.45
5324 | Story8 | B27 | 50 MPa RC Beam (27.5 cm x 25 cm) | Beam | 50MPa | Concrete Rectangular | 250 | 275 | 687.5 | 6775 | 0.47 | 1139.53 | G300E | 5214902.27 | 40.92 | G300E | 826573.4 | 6.49
5325 | Story8 | B28 | 50 MPa RC Beam (27.5 cm x 25 cm) | Beam | 50MPa | Concrete Rectangular | 250 | 275 | 687.5 | 6775 | 0.47 | 1139.53 | G300E | 5214902.27 | 40.92 | G300E | 826575.1 | 6.49
5326 | Story8 | B29 | 50 MPa RC Beam (27.5 cm x 25 cm) | Beam | 50MPa | Concrete Rectangular | 250 | 275 | 687.5 | 6775 | 0.47 | 1139.53 | G300E | 6098731.82 | 47.85 | G300E | 912281.39 | 7.16
5327 | Story8 | B3 | 50 MPa RC Beam (27.5 cm x 25 cm) | Beam | 50MPa | Concrete Rectangular | 250 | 275 | 687.5 | 6775 | 0.47 | 1139.53 | G300E | 6131067.05 | 48.11 | G300E | 912278.85 | 7.16
5328 | Story8 | B30 | 50 MPa RC Beam (27.5 cm x 25 cm) | Beam | 50MPa | Concrete Rectangular | 250 | 275 | 687.5 | 6775 | 0.47 | 1139.53 | G300E | 3830338.64 | 30.05 | G300E | 2074510.7 | 16.28
5329 | Story8 | B31 | 50 MPa RC Beam (27.5 cm x 25 cm) | Beam | 50MPa | Concrete Rectangular | 250 | 275 | 687.5 | 6775 | 0.47 | 1139.53 | G300E | 4168780.68 | 32.71 | G300E | 2245425.47 | 17.62
5330 | Story8 | B32 | 50 MPa RC Beam (27.5 cm x 25 cm) | Beam | 50MPa | Concrete Rectangular | 250 | 275 | 687.5 | 6775 | 0.47 | 1139.53 | G300E | 5975857.95 | 46.89 | G300E | 1328440.92 | 10.42
5331 | Story8 | B33 | 50 MPa RC Beam (27.5 cm x 25 cm) | Beam | 50MPa | Concrete Rectangular | 250 | 275 | 687.5 | 6775 | 0.47 | 1139.53 | G300E | 5304517.05 | 41.62 | G300E | 821471.83 | 6.45
5332 | Story8 | B34 | 50 MPa RC Beam (27.5 cm x 25 cm) | Beam | 50MPa | Concrete Rectangular | 250 | 275 | 687.5 | 6775 | 0.47 | 1139.53 | G300E | 5107426.14 | 40.07 | G300E | 1258694.84 | 9.88
5333 | Story8 | B35 | 50 MPa RC Beam (27.5 cm x 25 cm) | Beam | 50MPa | Concrete Rectangular | 250 | 275 | 687.5 | 6775 | 0.47 | 1139.53 | G300E | 5176100 | 40.61 | G300E | 822223.01 | 6.45
5334 | Story8 | B36 | 50 MPa RC Beam (27.5 cm x 25 cm) | Beam | 50MPa | Concrete Rectangular | 250 | 275 | 687.5 | 6775 | 0.47 | 1139.53 | G300E | 5065852.27 | 39.75 | G300E | 822223.85 | 6.45
5335 | Story8 | B37 | 50 MPa RC Beam (27.5 cm x 25 cm) | Beam | 50MPa | Concrete Rectangular | 250 | 275 | 687.5 | 7200 | 0.5 | 1211.01 | G300E | 5898052.17 | 46.28 | G300E | 1410966.94 | 11.07
5336 | Story8 | B38 | 50 MPa RC Beam (27.5 cm x 25 cm) | Beam | 50MPa | Concrete Rectangular | 250 | 275 | 687.5 | 6775 | 0.47 | 1139.53 | G300E | 4551568.18 | 35.71 | G300E | 1674578.29 | 13.14
5337 | Story8 | B39 | 50 MPa RC Beam (27.5 cm x 25 cm) | Beam | 50MPa | Concrete Rectangular | 250 | 275 | 687.5 | 7200 | 0.5 | 1211.01 | G300E | 5803513.04 | 45.54 | G300E | 1410966.94 | 11.07
5338 | Story8 | B4 | 50 MPa RC Beam (27.5 cm x 25 cm) | Beam | 50MPa | Concrete Rectangular | 250 | 275 | 687.5 | 6775 | 0.47 | 1139.53 | G300E | 3830030.68 | 30.05 | G300E | 2074510.7 | 16.28
5339 | Story8 | B40 | 50 MPa RC Beam (27.5 cm x 25 cm) | Beam | 50MPa | Concrete Rectangular | 250 | 275 | 687.5 | 6775 | 0.47 | 1139.53 | G300E | 5065852.27 | 39.75 | G300E | 822220.47 | 6.45
5340 | Story8 | B41 | 50 MPa RC Beam (27.5 cm x 25 cm) | Beam | 50MPa | Concrete Rectangular | 250 | 275 | 687.5 | 6775 | 0.47 | 1139.53 | G300E | 5066160.23 | 39.75 | G300E | 822234.02 | 6.45
5341 | Story8 | B42 | 50 MPa RC Beam (27.5 cm x 25 cm) | Beam | 50MPa | Concrete Rectangular | 250 | 275 | 687.5 | 6775 | 0.47 | 1139.53 | G300E | 5107426.14 | 40.07 | G300E | 822632.05 | 6.45
5342 | Story8 | B43 | 50 MPa RC Beam (27.5 cm x 25 cm) | Beam | 50MPa | Concrete Rectangular | 250 | 275 | 687.5 | 6775 | 0.47 | 1139.53 | G300E | 5103114.77 | 40.04 | G300E | 821473.52 | 6.45
5343 | Story8 | B44 | 50 MPa RC Beam (27.5 cm x 25 cm) | Beam | 50MPa | Concrete Rectangular | 250 | 275 | 687.5 | 6775 | 0.47 | 1139.53 | G300E | 5975857.95 | 46.89 | G300E | 892381.52 | 7
5344 | Story8 | B45 | 50 MPa RC Beam (27.5 cm x 25 cm) | Beam | 50MPa | Concrete Rectangular | 250 | 275 | 687.5 | 6775 | 0.47 | 1139.53 | G300E | 3828798.86 | 30.04 | G300E | 2027393.65 | 15.91
5345 | Story8 | B46 | 50 MPa RC Beam (27.5 cm x 25 cm) | Beam | 50MPa | Concrete Rectangular | 250 | 275 | 687.5 | 6775 | 0.47 | 1139.53 | G300E | 4135829.55 | 32.45 | G300E | 1762244.79 | 13.83
5346 | Story8 | B47 | 50 MPa RC Beam (27.5 cm x 25 cm) | Beam | 50MPa | Concrete Rectangular | 250 | 275 | 687.5 | 6775 | 0.47 | 1139.53 | G300E | 6005729.55 | 47.12 | G300E | 1323330.03 | 10.38
5347 | Story8 | B48 | 50 MPa RC Beam (27.5 cm x 25 cm) | Beam | 50MPa | Concrete Rectangular | 250 | 275 | 687.5 | 6775 | 0.47 | 1139.53 | G300E | 5141917.05 | 40.35 | G300E | 815543.7 | 6.4
5348 | Story8 | B49 | 50 MPa RC Beam (27.5 cm x 25 cm) | Beam | 50MPa | Concrete Rectangular | 250 | 275 | 687.5 | 6775 | 0.47 | 1139.53 | G300E | 5207511.36 | 40.86 | G300E | 1262475.29 | 9.91
5349 | Story8 | B5 | 50 MPa RC Beam (27.5 cm x 25 cm) | Beam | 50MPa | Concrete Rectangular | 250 | 275 | 687.5 | 6775 | 0.47 | 1139.53 | G300E | 5988484.09 | 46.99 | G300E | 892378.98 | 7
5350 | Story8 | B50 | 50 MPa RC Beam (27.5 cm x 25 cm) | Beam | 50MPa | Concrete Rectangular | 250 | 275 | 687.5 | 6775 | 0.47 | 1139.53 | G300E | 4552184.09 | 35.72 | G300E | 1674579.14 | 13.14
5351 | Story8 | B51 | 50 MPa RC Beam (27.5 cm x 25 cm) | Beam | 50MPa | Concrete Rectangular | 250 | 275 | 687.5 | 7200 | 0.5 | 1211.01 | G300E | 5803513.04 | 45.54 | G300E | 1410966.94 | 11.07
5352 | Story8 | B55 | 50 MPa RC Beam (27.5 cm x 25 cm) | Beam | 50MPa | Concrete Rectangular | 250 | 275 | 687.5 | 6775 | 0.47 | 1139.53 | G300E | 5460650 | 42.85 | G300E | 1327680.7 | 10.42
5353 | Story8 | B56 | 50 MPa RC Beam (27.5 cm x 25 cm) | Beam | 50MPa | Concrete Rectangular | 250 | 275 | 687.5 | 6775 | 0.47 | 1139.53 | G300E | 4551260.23 | 35.71 | G300E | 1674525.78 | 13.14
5354 | Story8 | B57 | 50 MPa RC Beam (27.5 cm x 25 cm) | Beam | 50MPa | Concrete Rectangular | 250 | 275 | 687.5 | 6775 | 0.47 | 1139.53 | G300E | 5207819.32 | 40.86 | G300E | 826420.97 | 6.48
5355 | Story8 | B58 | 50 MPa RC Beam (27.5 cm x 25 cm) | Beam | 50MPa | Concrete Rectangular | 250 | 275 | 687.5 | 6775 | 0.47 | 1139.53 | G300E | 4969462.5 | 38.99 | G300E | 815564.03 | 6.4
5356 | Story8 | B59 | 50 MPa RC Beam (27.5 cm x 25 cm) | Beam | 50MPa | Concrete Rectangular | 250 | 275 | 687.5 | 6775 | 0.47 | 1139.53 | G300E | 6005729.55 | 47.12 | G300E | 887267.24 | 6.96
5357 | Story8 | B6 | 50 MPa RC Beam (27.5 cm x 25 cm) | Beam | 50MPa | Concrete Rectangular | 250 | 275 | 687.5 | 6775 | 0.47 | 1139.53 | G300E | 3826951.14 | 30.03 | G300E | 2027393.65 | 15.91
5358 | Story8 | B60 | 50 MPa RC Beam (27.5 cm x 25 cm) | Beam | 50MPa | Concrete Rectangular | 250 | 275 | 687.5 | 6775 | 0.47 | 1139.53 | G300E | 3800159.09 | 29.82 | G300E | 1544212.97 | 12.12
5359 | Story8 | B61 | 50 MPa RC Beam (27.5 cm x 25 cm) | Beam | 50MPa | Concrete Rectangular | 250 | 275 | 687.5 | 6775 | 0.47 | 1139.53 | G300E | 4168472.73 | 32.71 | G300E | 2245425.47 | 17.62
5360 | Story8 | B62 | 50 MPa RC Beam (27.5 cm x 25 cm) | Beam | 50MPa | Concrete Rectangular | 250 | 275 | 687.5 | 6775 | 0.47 | 1139.53 | G300E | 6005729.55 | 47.12 | G300E | 1323329.18 | 10.38
5361 | Story8 | B63 | 50 MPa RC Beam (27.5 cm x 25 cm) | Beam | 50MPa | Concrete Rectangular | 250 | 275 | 687.5 | 6775 | 0.47 | 1139.53 | G300E | 5304517.05 | 41.62 | G300E | 821468.44 | 6.45
5362 | Story8 | B64 | 50 MPa RC Beam (27.5 cm x 25 cm) | Beam | 50MPa | Concrete Rectangular | 250 | 275 | 687.5 | 6775 | 0.47 | 1139.53 | G300E | 5207511.36 | 40.86 | G300E | 1262473.59 | 9.91
5363 | Story8 | B65 | 50 MPa RC Beam (27.5 cm x 25 cm) | Beam | 50MPa | Concrete Rectangular | 250 | 275 | 687.5 | 6775 | 0.47 | 1139.53 | G300E | 5176100 | 40.61 | G300E | 822220.47 | 6.45
5364 | Story8 | B66 | 50 MPa RC Beam (27.5 cm x 25 cm) | Beam | 50MPa | Concrete Rectangular | 250 | 275 | 687.5 | 7200 | 0.5 | 1211.01 | G300E | 5898991.3 | 46.29 | G300E | 1410966.94 | 11.07
5365 | Story8 | B67 | 50 MPa RC Beam (27.5 cm x 25 cm) | Beam | 50MPa | Concrete Rectangular | 250 | 275 | 687.5 | 6775 | 0.47 | 1139.53 | G300E | 5550197.83 | 43.55 | G300E | 1327680.7 | 10.42
5366 | Story8 | B69 | 50 MPa RC Beam (27.5 cm x 25 cm) | Beam | 50MPa | Concrete Rectangular | 250 | 275 | 687.5 | 6775 | 0.47 | 1139.53 | G300E | 5364916.3 | 42.1 | G300E | 1296984.28 | 10.18
5367 | Story8 | B7 | 50 MPa RC Beam (27.5 cm x 25 cm) | Beam | 50MPa | Concrete Rectangular | 250 | 275 | 687.5 | 6775 | 0.47 | 1139.53 | G300E | 6005729.55 | 47.12 | G300E | 887265.55 | 6.96
5368 | Story8 | B70 | 50 MPa RC Beam (27.5 cm x 25 cm) | Beam | 50MPa | Concrete Rectangular | 250 | 275 | 687.5 | 6775 | 0.47 | 1139.53 | G300E | 5440619.57 | 42.69 | G300E | 1294627.75 | 10.16
5369 | Story8 | B71 | 50 MPa RC Beam (27.5 cm x 25 cm) | Beam | 50MPa | Concrete Rectangular | 250 | 275 | 687.5 | 6775 | 0.47 | 1139.53 | G300E | 5014731.82 | 39.35 | G300E | 1258589.83 | 9.88
5370 | Story8 | B72 | 50 MPa RC Beam (27.5 cm x 25 cm) | Beam | 50MPa | Concrete Rectangular | 250 | 275 | 687.5 | 6775 | 0.47 | 1139.53 | G300E | 5206895.45 | 40.86 | G300E | 826481.1 | 6.48
5371 | Story8 | B73 | 50 MPa RC Beam (27.5 cm x 25 cm) | Beam | 50MPa | Concrete Rectangular | 250 | 275 | 687.5 | 6775 | 0.47 | 1139.53 | G300E | 5102498.86 | 40.04 | G300E | 821421.02 | 6.45
5372 | Story8 | B74 | 50 MPa RC Beam (27.5 cm x 25 cm) | Beam | 50MPa | Concrete Rectangular | 250 | 275 | 687.5 | 6775 | 0.47 | 1139.53 | G300E | 6006037.5 | 47.13 | G300E | 887285.03 | 6.96
5373 | Story8 | B75 | 50 MPa RC Beam (27.5 cm x 25 cm) | Beam | 50MPa | Concrete Rectangular | 250 | 275 | 687.5 | 6775 | 0.47 | 1139.53 | G300E | 3826951.14 | 30.03 | G300E | 2027393.65 | 15.91
5374 | Story8 | B76 | 50 MPa RC Beam (27.5 cm x 25 cm) | Beam | 50MPa | Concrete Rectangular | 250 | 275 | 687.5 | 6775 | 0.47 | 1139.53 | G300E | 4169704.55 | 32.72 | G300E | 2183526.61 | 17.13
5375 | Story8 | B77 | 50 MPa RC Beam (27.5 cm x 25 cm) | Beam | 50MPa | Concrete Rectangular | 250 | 275 | 687.5 | 6775 | 0.47 | 1139.53 | G300E | 5988484.09 | 46.99 | G300E | 1328441.77 | 10.42
5376 | Story8 | B78 | 50 MPa RC Beam (27.5 cm x 25 cm) | Beam | 50MPa | Concrete Rectangular | 250 | 275 | 687.5 | 6775 | 0.47 | 1139.53 | G300E | 5391360.23 | 42.3 | G300E | 825994.14 | 6.48
5377 | Story8 | B79 | 50 MPa RC Beam (27.5 cm x 25 cm) | Beam | 50MPa | Concrete Rectangular | 250 | 275 | 687.5 | 6775 | 0.47 | 1139.53 | G300E | 5113585.23 | 40.12 | G300E | 1258693.99 | 9.88
5378 | Story8 | B8 | 50 MPa RC Beam (27.5 cm x 25 cm) | Beam | 50MPa | Concrete Rectangular | 250 | 275 | 687.5 | 6775 | 0.47 | 1139.53 | G300E | 3800159.09 | 29.82 | G300E | 1544212.97 | 12.12
5379 | Story8 | B80 | 50 MPa RC Beam (27.5 cm x 25 cm) | Beam | 50MPa | Concrete Rectangular | 250 | 275 | 687.5 | 6775 | 0.47 | 1139.53 | G300E | 5113585.23 | 40.12 | G300E | 1258694.84 | 9.88
5380 | Story8 | B81 | 50 MPa RC Beam (27.5 cm x 25 cm) | Beam | 50MPa | Concrete Rectangular | 250 | 275 | 687.5 | 6775 | 0.47 | 1139.53 | G300E | 5176407.95 | 40.62 | G300E | 822234.02 | 6.45
5381 | Story8 | B82 | 50 MPa RC Beam (27.5 cm x 25 cm) | Beam | 50MPa | Concrete Rectangular | 250 | 275 | 687.5 | 6775 | 0.47 | 1139.53 | G300E | 5207819.32 | 40.86 | G300E | 1262486.3 | 9.91
5382 | Story8 | B83 | 50 MPa RC Beam (27.5 cm x 25 cm) | Beam | 50MPa | Concrete Rectangular | 250 | 275 | 687.5 | 6775 | 0.47 | 1139.53 | G300E | 4552184.09 | 35.72 | G300E | 1674573.21 | 13.14
5383 | Story8 | B84 | 50 MPa RC Beam (27.5 cm x 25 cm) | Beam | 50MPa | Concrete Rectangular | 250 | 275 | 687.5 | 6775 | 0.47 | 1139.53 | G300E | 5206279.55 | 40.85 | G300E | 1262427.02 | 9.91
5384 | Story8 | B85 | 50 MPa RC Beam (27.5 cm x 25 cm) | Beam | 50MPa | Concrete Rectangular | 250 | 275 | 687.5 | 6775 | 0.47 | 1139.53 | G300E | 5120668.18 | 40.18 | G300E | 821946.08 | 6.45
5385 | Story8 | B86 | 50 MPa RC Beam (27.5 cm x 25 cm) | Beam | 50MPa | Concrete Rectangular | 250 | 275 | 687.5 | 6775 | 0.47 | 1139.53 | G300E | 5060309.09 | 39.71 | G300E | 1250348.88 | 9.81
5386 | Story8 | B87 | 50 MPa RC Beam (27.5 cm x 25 cm) | Beam | 50MPa | Concrete Rectangular | 250 | 275 | 687.5 | 6775 | 0.47 | 1139.53 | G300E | 5052302.27 | 39.64 | G300E | 813593.35 | 6.38
5387 | Story8 | B88 | 50 MPa RC Beam (27.5 cm x 25 cm) | Beam | 50MPa | Concrete Rectangular | 250 | 275 | 687.5 | 6775 | 0.47 | 1139.53 | G300E | 5153927.27 | 40.44 | G300E | 1255098.16 | 9.85
5388 | Story8 | B89 | 50 MPa RC Beam (27.5 cm x 25 cm) | Beam | 50MPa | Concrete Rectangular | 250 | 275 | 687.5 | 6775 | 0.47 | 1139.53 | G300E | 5988792.05 | 46.99 | G300E | 892358.65 | 7
5389 | Story8 | B9 | 50 MPa RC Beam (27.5 cm x 25 cm) | Beam | 50MPa | Concrete Rectangular | 250 | 275 | 687.5 | 6775 | 0.47 | 1139.53 | G300E | 6005729.55 | 47.12 | G300E | 887266.4 | 6.96
5390 | Story8 | B90 | 50 MPa RC Beam (27.5 cm x 25 cm) | Beam | 50MPa | Concrete Rectangular | 250 | 275 | 687.5 | 6775 | 0.47 | 1139.53 | G300E | 3829722.73 | 30.05 | G300E | 2074510.7 | 16.28
5391 | Story8 | B91 | 50 MPa RC Beam (27.5 cm x 25 cm) | Beam | 50MPa | Concrete Rectangular | 250 | 275 | 687.5 | 6775 | 0.47 | 1139.53 | G300E | 4531859.09 | 35.56 | G300E | 2197821.39 | 17.24
5392 | Story8 | B92 | 50 MPa RC Beam (27.5 cm x 25 cm) | Beam | 50MPa | Concrete Rectangular | 250 | 275 | 687.5 | 6775 | 0.47 | 1139.53 | G300E | 6131067.05 | 48.11 | G300E | 1348341.64 | 10.58
5393 | Story8 | B93 | 50 MPa RC Beam (27.5 cm x 25 cm) | Beam | 50MPa | Concrete Rectangular | 250 | 275 | 687.5 | 6775 | 0.47 | 1139.53 | G300E | 6131067.05 | 48.11 | G300E | 1348345.03 | 10.58
5394 | Story8 | B94 | 50 MPa RC Beam (27.5 cm x 25 cm) | Beam | 50MPa | Concrete Rectangular | 250 | 275 | 687.5 | 6775 | 0.47 | 1139.53 | G300E | 5391360.23 | 42.3 | G300E | 825994.14 | 6.48
5395 | Story8 | B95 | 50 MPa RC Beam (27.5 cm x 25 cm) | Beam | 50MPa | Concrete Rectangular | 250 | 275 | 687.5 | 6775 | 0.47 | 1139.53 | G300E | 5988484.09 | 46.99 | G300E | 1328446 | 10.42
5396 | Story8 | B96 | 50 MPa RC Beam (27.5 cm x 25 cm) | Beam | 50MPa | Concrete Rectangular | 250 | 275 | 687.5 | 6775 | 0.47 | 1139.53 | G300E | 5304517.05 | 41.62 | G300E | 821473.52 | 6.45
5397 | Story8 | B97 | 50 MPa RC Beam (27.5 cm x 25 cm) | Beam | 50MPa | Concrete Rectangular | 250 | 275 | 687.5 | 6775 | 0.47 | 1139.53 | G300E | 6005729.55 | 47.12 | G300E | 1323330.88 | 10.38
5398 | Story8 | B98 | 50 MPa RC Beam (27.5 cm x 25 cm) | Beam | 50MPa | Concrete Rectangular | 250 | 275 | 687.5 | 6775 | 0.47 | 1139.53 | G300E | 5141917.05 | 40.35 | G300E | 815563.18 | 6.4
5399 | Story8 | B99 | 50 MPa RC Beam (27.5 cm x 25 cm) | Beam | 50MPa | Concrete Rectangular | 250 | 275 | 687.5 | 6775 | 0.47 | 1139.53 | G300E | 6006037.5 | 47.13 | G300E | 1323348.66 | 10.38
5400 | Story9 | B1 | 50 MPa RC Beam (30 cm x 25 cm) | Beam | 50MPa | Concrete Rectangular | 250 | 300 | 750 | 6787.5 | 0.51 | 1245.41 | G300E | 4173078.41 | 32.74 | G300E | 2272888.17 | 17.83
5401 | Story9 | B10 | 50 MPa RC Beam (30 cm x 25 cm) | Beam | 50MPa | Concrete Rectangular | 250 | 300 | 750 | 6787.5 | 0.51 | 1245.41 | G300E | 3584725.57 | 28.13 | G300E | 2036867.05 | 15.98
5402 | Story9 | B100 | 50 MPa RC Beam (30 cm x 25 cm) | Beam | 50MPa | Concrete Rectangular | 250 | 300 | 750 | 6787.5 | 0.51 | 1245.41 | G300E | 4833008.52 | 37.92 | G300E | 869802.7 | 6.82
5403 | Story9 | B101 | 50 MPa RC Beam (30 cm x 25 cm) | Beam | 50MPa | Concrete Rectangular | 250 | 300 | 750 | 6787.5 | 0.51 | 1245.41 | G300E | 5400381.82 | 42.37 | G300E | 1405542.23 | 11.03
5404 | Story9 | B102 | 50 MPa RC Beam (30 cm x 25 cm) | Beam | 50MPa | Concrete Rectangular | 250 | 300 | 750 | 6787.5 | 0.51 | 1245.41 | G300E | 4870339.77 | 38.21 | G300E | 864364.99 | 6.78
5405 | Story9 | B103 | 50 MPa RC Beam (30 cm x 25 cm) | Beam | 50MPa | Concrete Rectangular | 250 | 300 | 750 | 6787.5 | 0.51 | 1245.41 | G300E | 5468565.34 | 42.91 | G300E | 1298097.34 | 10.19
5406 | Story9 | B104 | 50 MPa RC Beam (30 cm x 25 cm) | Beam | 50MPa | Concrete Rectangular | 250 | 300 | 750 | 6787.5 | 0.51 | 1245.41 | G300E | 5488310.8 | 43.06 | G300E | 949495.04 | 7.45
5407 | Story9 | B105 | 50 MPa RC Beam (30 cm x 25 cm) | Beam | 50MPa | Concrete Rectangular | 250 | 300 | 750 | 6787.5 | 0.51 | 1245.41 | G300E | 3931196.59 | 30.85 | G300E | 2125259.73 | 16.68
5408 | Story9 | B106 | 50 MPa RC Beam (30 cm x 25 cm) | Beam | 50MPa | Concrete Rectangular | 250 | 300 | 750 | 6787.5 | 0.51 | 1245.41 | G300E | 4173078.41 | 32.74 | G300E | 2272888.17 | 17.83
5409 | Story9 | B107 | 50 MPa RC Beam (30 cm x 25 cm) | Beam | 50MPa | Concrete Rectangular | 250 | 300 | 750 | 6787.5 | 0.51 | 1245.41 | G300E | 3900035.8 | 30.6 | G300E | 2120322.75 | 16.64
5410 | Story9 | B108 | 50 MPa RC Beam (30 cm x 25 cm) | Beam | 50MPa | Concrete Rectangular | 250 | 300 | 750 | 6787.5 | 0.51 | 1245.41 | G300E | 3896333.52 | 30.57 | G300E | 2179867.64 | 17.1
5411 | Story9 | B109 | 50 MPa RC Beam (30 cm x 25 cm) | Beam | 50MPa | Concrete Rectangular | 250 | 300 | 750 | 6787.5 | 0.51 | 1245.41 | G300E | 3869492.05 | 30.36 | G300E | 1453451.19 | 11.4
5412 | Story9 | B11 | 50 MPa RC Beam (30 cm x 25 cm) | Beam | 50MPa | Concrete Rectangular | 250 | 300 | 750 | 6787.5 | 0.51 | 1245.41 | G300E | 5400998.86 | 42.38 | G300E | 941586.99 | 7.39
5413 | Story9 | B110 | 50 MPa RC Beam (30 cm x 25 cm) | Beam | 50MPa | Concrete Rectangular | 250 | 300 | 750 | 6787.5 | 0.51 | 1245.41 | G300E | 3896950.57 | 30.58 | G300E | 2178942.07 | 17.1
5414 | Story9 | B111 | 50 MPa RC Beam (30 cm x 25 cm) | Beam | 50MPa | Concrete Rectangular | 250 | 300 | 750 | 6787.5 | 0.51 | 1245.41 | G300E | 3900652.84 | 30.61 | G300E | 2120322.75 | 16.64
5415 | Story9 | B112 | 50 MPa RC Beam (30 cm x 25 cm) | Beam | 50MPa | Concrete Rectangular | 250 | 300 | 750 | 6787.5 | 0.51 | 1245.41 | G300E | 4125565.91 | 32.37 | G300E | 2215193.8 | 17.38
5416 | Story9 | B12 | 50 MPa RC Beam (30 cm x 25 cm) | Beam | 50MPa | Concrete Rectangular | 250 | 300 | 750 | 6787.5 | 0.51 | 1245.41 | G300E | 3589970.45 | 28.17 | G300E | 2093326.7 | 16.43
5417 | Story9 | B13 | 50 MPa RC Beam (30 cm x 25 cm) | Beam | 50MPa | Concrete Rectangular | 250 | 300 | 750 | 6787.5 | 0.51 | 1245.41 | G300E | 5508981.82 | 43.23 | G300E | 950530.76 | 7.46
5418 | Story9 | B14 | 50 MPa RC Beam (30 cm x 25 cm) | Beam | 50MPa | Concrete Rectangular | 250 | 300 | 750 | 6787.5 | 0.51 | 1245.41 | G300E | 3983336.93 | 31.25 | G300E | 2156883.62 | 16.92
5419 | Story9 | B15 | 50 MPa RC Beam (30 cm x 25 cm) | Beam | 50MPa | Concrete Rectangular | 250 | 300 | 750 | 6787.5 | 0.51 | 1245.41 | G300E | 3983336.93 | 31.25 | G300E | 2156883.62 | 16.92
5420 | Story9 | B16 | 50 MPa RC Beam (30 cm x 25 cm) | Beam | 50MPa | Concrete Rectangular | 250 | 300 | 750 | 6787.5 | 0.51 | 1245.41 | G300E | 3900344.32 | 30.6 | G300E | 2120322.75 | 16.64
5421 | Story9 | B17 | 50 MPa RC Beam (30 cm x 25 cm) | Beam | 50MPa | Concrete Rectangular | 250 | 300 | 750 | 6787.5 | 0.51 | 1245.41 | G300E | 5508981.82 | 43.23 | G300E | 1414548.01 | 11.1
5422 | Story9 | B18 | 50 MPa RC Beam (30 cm x 25 cm) | Beam | 50MPa | Concrete Rectangular | 250 | 300 | 750 | 6787.5 | 0.51 | 1245.41 | G300E | 4919086.36 | 38.6 | G300E | 869466.72 | 6.82
5423 | Story9 | B19 | 50 MPa RC Beam (30 cm x 25 cm) | Beam | 50MPa | Concrete Rectangular | 250 | 300 | 750 | 6787.5 | 0.51 | 1245.41 | G300E | 4737366.48 | 37.17 | G300E | 869467.64 | 6.82
5424 | Story9 | B2 | 50 MPa RC Beam (30 cm x 25 cm) | Beam | 50MPa | Concrete Rectangular | 250 | 300 | 750 | 6787.5 | 0.51 | 1245.41 | G300E | 3983336.93 | 31.25 | G300E | 2156883.62 | 16.92
5425 | Story9 | B20 | 50 MPa RC Beam (30 cm x 25 cm) | Beam | 50MPa | Concrete Rectangular | 250 | 300 | 750 | 6787.5 | 0.51 | 1245.41 | G300E | 4648203.41 | 36.47 | G300E | 866308.68 | 6.8
5426 | Story9 | B21 | 50 MPa RC Beam (30 cm x 25 cm) | Beam | 50MPa | Concrete Rectangular | 250 | 300 | 750 | 6787.5 | 0.51 | 1245.41 | G300E | 4625372.73 | 36.29 | G300E | 869834.17 | 6.83
5427 | Story9 | B22 | 50 MPa RC Beam (30 cm x 25 cm) | Beam | 50MPa | Concrete Rectangular | 250 | 300 | 750 | 6787.5 | 0.51 | 1245.41 | G300E | 4735823.86 | 37.16 | G300E | 868520.79 | 6.81
5428 | Story9 | B23 | 50 MPa RC Beam (30 cm x 25 cm) | Beam | 50MPa | Concrete Rectangular | 250 | 300 | 750 | 6787.5 | 0.51 | 1245.41 | G300E | 4494559.09 | 35.27 | G300E | 858003.56 | 6.73
5429 | Story9 | B24 | 50 MPa RC Beam (30 cm x 25 cm) | Beam | 50MPa | Concrete Rectangular | 250 | 300 | 750 | 6787.5 | 0.51 | 1245.41 | G300E | 4735823.86 | 37.16 | G300E | 868520.79 | 6.81
5430 | Story9 | B25 | 50 MPa RC Beam (30 cm x 25 cm) | Beam | 50MPa | Concrete Rectangular | 250 | 300 | 750 | 6787.5 | 0.51 | 1245.41 | G300E | 4625372.73 | 36.29 | G300E | 869831.39 | 6.83
5431 | Story9 | B26 | 50 MPa RC Beam (30 cm x 25 cm) | Beam | 50MPa | Concrete Rectangular | 250 | 300 | 750 | 6787.5 | 0.51 | 1245.41 | G300E | 4644809.66 | 36.44 | G300E | 866308.68 | 6.8
5432 | Story9 | B27 | 50 MPa RC Beam (30 cm x 25 cm) | Beam | 50MPa | Concrete Rectangular | 250 | 300 | 750 | 6787.5 | 0.51 | 1245.41 | G300E | 4737366.48 | 37.17 | G300E | 869467.64 | 6.82
5433 | Story9 | B28 | 50 MPa RC Beam (30 cm x 25 cm) | Beam | 50MPa | Concrete Rectangular | 250 | 300 | 750 | 6787.5 | 0.51 | 1245.41 | G300E | 4737366.48 | 37.17 | G300E | 869467.64 | 6.82
5434 | Story9 | B29 | 50 MPa RC Beam (30 cm x 25 cm) | Beam | 50MPa | Concrete Rectangular | 250 | 300 | 750 | 6787.5 | 0.51 | 1245.41 | G300E | 5508981.82 | 43.23 | G300E | 950537.23 | 7.46
5435 | Story9 | B3 | 50 MPa RC Beam (30 cm x 25 cm) | Beam | 50MPa | Concrete Rectangular | 250 | 300 | 750 | 6787.5 | 0.51 | 1245.41 | G300E | 5539834.09 | 43.47 | G300E | 950529.83 | 7.46
5436 | Story9 | B30 | 50 MPa RC Beam (30 cm x 25 cm) | Beam | 50MPa | Concrete Rectangular | 250 | 300 | 750 | 6787.5 | 0.51 | 1245.41 | G300E | 3589661.93 | 28.17 | G300E | 2093326.7 | 16.43
5437 | Story9 | B31 | 50 MPa RC Beam (30 cm x 25 cm) | Beam | 50MPa | Concrete Rectangular | 250 | 300 | 750 | 6787.5 | 0.51 | 1245.41 | G300E | 3897259.09 | 30.58 | G300E | 2179867.64 | 17.1
5438 | Story9 | B32 | 50 MPa RC Beam (30 cm x 25 cm) | Beam | 50MPa | Concrete Rectangular | 250 | 300 | 750 | 6787.5 | 0.51 | 1245.41 | G300E | 5400998.86 | 42.38 | G300E | 1405604.25 | 11.03
5439 | Story9 | B33 | 50 MPa RC Beam (30 cm x 25 cm) | Beam | 50MPa | Concrete Rectangular | 250 | 300 | 750 | 6787.5 | 0.51 | 1245.41 | G300E | 4834242.61 | 37.93 | G300E | 869833.24 | 6.83
5440 | Story9 | B34 | 50 MPa RC Beam (30 cm x 25 cm) | Beam | 50MPa | Concrete Rectangular | 250 | 300 | 750 | 6787.5 | 0.51 | 1245.41 | G300E | 4644809.66 | 36.44 | G300E | 1330327.79 | 10.44
5441 | Story9 | B35 | 50 MPa RC Beam (30 cm x 25 cm) | Beam | 50MPa | Concrete Rectangular | 250 | 300 | 750 | 6787.5 | 0.51 | 1245.41 | G300E | 4789198.3 | 37.58 | G300E | 870240.49 | 6.83
5442 | Story9 | B36 | 50 MPa RC Beam (30 cm x 25 cm) | Beam | 50MPa | Concrete Rectangular | 250 | 300 | 750 | 6787.5 | 0.51 | 1245.41 | G300E | 4673502.27 | 36.67 | G300E | 870241.42 | 6.83
5443 | Story9 | B37 | 50 MPa RC Beam (30 cm x 25 cm) | Beam | 50MPa | Concrete Rectangular | 250 | 300 | 750 | 7200 | 0.54 | 1321.1 | G300E | 5245669.57 | 41.16 | G300E | 1436714.61 | 11.27
5444 | Story9 | B38 | 50 MPa RC Beam (30 cm x 25 cm) | Beam | 50MPa | Concrete Rectangular | 250 | 300 | 750 | 6787.5 | 0.51 | 1245.41 | G300E | 4147779.55 | 32.55 | G300E | 1670035.37 | 13.1
5445 | Story9 | B39 | 50 MPa RC Beam (30 cm x 25 cm) | Beam | 50MPa | Concrete Rectangular | 250 | 300 | 750 | 7200 | 0.54 | 1321.1 | G300E | 5232208.7 | 41.05 | G300E | 1436714.61 | 11.27
5446 | Story9 | B4 | 50 MPa RC Beam (30 cm x 25 cm) | Beam | 50MPa | Concrete Rectangular | 250 | 300 | 750 | 6787.5 | 0.51 | 1245.41 | G300E | 3589661.93 | 28.17 | G300E | 2093326.7 | 16.43
5447 | Story9 | B40 | 50 MPa RC Beam (30 cm x 25 cm) | Beam | 50MPa | Concrete Rectangular | 250 | 300 | 750 | 6787.5 | 0.51 | 1245.41 | G300E | 4673502.27 | 36.67 | G300E | 870238.64 | 6.83
5448 | Story9 | B41 | 50 MPa RC Beam (30 cm x 25 cm) | Beam | 50MPa | Concrete Rectangular | 250 | 300 | 750 | 6787.5 | 0.51 | 1245.41 | G300E | 4591743.75 | 36.03 | G300E | 870246.05 | 6.83
5449 | Story9 | B42 | 50 MPa RC Beam (30 cm x 25 cm) | Beam | 50MPa | Concrete Rectangular | 250 | 300 | 750 | 6787.5 | 0.51 | 1245.41 | G300E | 4644809.66 | 36.44 | G300E | 866309.6 | 6.8
5450 | Story9 | B43 | 50 MPa RC Beam (30 cm x 25 cm) | Beam | 50MPa | Concrete Rectangular | 250 | 300 | 750 | 6787.5 | 0.51 | 1245.41 | G300E | 4625372.73 | 36.29 | G300E | 869835.09 | 6.83
5451 | Story9 | B44 | 50 MPa RC Beam (30 cm x 25 cm) | Beam | 50MPa | Concrete Rectangular | 250 | 300 | 750 | 6787.5 | 0.51 | 1245.41 | G300E | 5400998.86 | 42.38 | G300E | 941593.47 | 7.39
5452 | Story9 | B45 | 50 MPa RC Beam (30 cm x 25 cm) | Beam | 50MPa | Concrete Rectangular | 250 | 300 | 750 | 6787.5 | 0.51 | 1245.41 | G300E | 3584417.05 | 28.12 | G300E | 2036867.05 | 15.98
5453 | Story9 | B46 | 50 MPa RC Beam (30 cm x 25 cm) | Beam | 50MPa | Concrete Rectangular | 250 | 300 | 750 | 6787.5 | 0.51 | 1245.41 | G300E | 3869800.57 | 30.36 | G300E | 1453451.19 | 11.4
5454 | Story9 | B47 | 50 MPa RC Beam (30 cm x 25 cm) | Beam | 50MPa | Concrete Rectangular | 250 | 300 | 750 | 6787.5 | 0.51 | 1245.41 | G300E | 5431234.09 | 42.62 | G300E | 1383649.77 | 10.86
5455 | Story9 | B48 | 50 MPa RC Beam (30 cm x 25 cm) | Beam | 50MPa | Concrete Rectangular | 250 | 300 | 750 | 6787.5 | 0.51 | 1245.41 | G300E | 4673502.27 | 36.67 | G300E | 858003.56 | 6.73
5456 | Story9 | B49 | 50 MPa RC Beam (30 cm x 25 cm) | Beam | 50MPa | Concrete Rectangular | 250 | 300 | 750 | 6787.5 | 0.51 | 1245.41 | G300E | 4735823.86 | 37.16 | G300E | 1216534.42 | 9.55
5457 | Story9 | B5 | 50 MPa RC Beam (30 cm x 25 cm) | Beam | 50MPa | Concrete Rectangular | 250 | 300 | 750 | 6787.5 | 0.51 | 1245.41 | G300E | 5413031.25 | 42.47 | G300E | 941586.06 | 7.39
5458 | Story9 | B50 | 50 MPa RC Beam (30 cm x 25 cm) | Beam | 50MPa | Concrete Rectangular | 250 | 300 | 750 | 6787.5 | 0.51 | 1245.41 | G300E | 4147779.55 | 32.55 | G300E | 1670035.37 | 13.1
5459 | Story9 | B51 | 50 MPa RC Beam (30 cm x 25 cm) | Beam | 50MPa | Concrete Rectangular | 250 | 300 | 750 | 7200 | 0.54 | 1321.1 | G300E | 5231895.65 | 41.05 | G300E | 1436714.61 | 11.27
5460 | Story9 | B55 | 50 MPa RC Beam (30 cm x 25 cm) | Beam | 50MPa | Concrete Rectangular | 250 | 300 | 750 | 6787.5 | 0.51 | 1245.41 | G300E | 4932151.63 | 38.7 | G300E | 1354402.83 | 10.63
5461 | Story9 | B56 | 50 MPa RC Beam (30 cm x 25 cm) | Beam | 50MPa | Concrete Rectangular | 250 | 300 | 750 | 6787.5 | 0.51 | 1245.41 | G300E | 4147162.5 | 32.54 | G300E | 1670035.37 | 13.1
5462 | Story9 | B57 | 50 MPa RC Beam (30 cm x 25 cm) | Beam | 50MPa | Concrete Rectangular | 250 | 300 | 750 | 6787.5 | 0.51 | 1245.41 | G300E | 4736132.39 | 37.16 | G300E | 868527.27 | 6.81
5463 | Story9 | B58 | 50 MPa RC Beam (30 cm x 25 cm) | Beam | 50MPa | Concrete Rectangular | 250 | 300 | 750 | 6787.5 | 0.51 | 1245.41 | G300E | 4495176.14 | 35.27 | G300E | 858003.56 | 6.73
5464 | Story9 | B59 | 50 MPa RC Beam (30 cm x 25 cm) | Beam | 50MPa | Concrete Rectangular | 250 | 300 | 750 | 6787.5 | 0.51 | 1245.41 | G300E | 5431234.09 | 42.62 | G300E | 919635.29 | 7.22
5465 | Story9 | B6 | 50 MPa RC Beam (30 cm x 25 cm) | Beam | 50MPa | Concrete Rectangular | 250 | 300 | 750 | 6787.5 | 0.51 | 1245.41 | G300E | 3583182.95 | 28.11 | G300E | 2036867.05 | 15.98
5466 | Story9 | B60 | 50 MPa RC Beam (30 cm x 25 cm) | Beam | 50MPa | Concrete Rectangular | 250 | 300 | 750 | 6787.5 | 0.51 | 1245.41 | G300E | 3557267.05 | 27.91 | G300E | 1399459.09 | 10.98
5467 | Story9 | B61 | 50 MPa RC Beam (30 cm x 25 cm) | Beam | 50MPa | Concrete Rectangular | 250 | 300 | 750 | 6787.5 | 0.51 | 1245.41 | G300E | 3897259.09 | 30.58 | G300E | 2179867.64 | 17.1
5468 | Story9 | B62 | 50 MPa RC Beam (30 cm x 25 cm) | Beam | 50MPa | Concrete Rectangular | 250 | 300 | 750 | 6787.5 | 0.51 | 1245.41 | G300E | 5431234.09 | 42.62 | G300E | 1383650.69 | 10.86
5469 | Story9 | B63 | 50 MPa RC Beam (30 cm x 25 cm) | Beam | 50MPa | Concrete Rectangular | 250 | 300 | 750 | 6787.5 | 0.51 | 1245.41 | G300E | 4834242.61 | 37.93 | G300E | 869831.39 | 6.83
5470 | Story9 | B64 | 50 MPa RC Beam (30 cm x 25 cm) | Beam | 50MPa | Concrete Rectangular | 250 | 300 | 750 | 6787.5 | 0.51 | 1245.41 | G300E | 4735823.86 | 37.16 | G300E | 1216533.5 | 9.55
5471 | Story9 | B65 | 50 MPa RC Beam (30 cm x 25 cm) | Beam | 50MPa | Concrete Rectangular | 250 | 300 | 750 | 6787.5 | 0.51 | 1245.41 | G300E | 4789198.3 | 37.58 | G300E | 870239.57 | 6.83
5472 | Story9 | B66 | 50 MPa RC Beam (30 cm x 25 cm) | Beam | 50MPa | Concrete Rectangular | 250 | 300 | 750 | 7200 | 0.54 | 1321.1 | G300E | 5245669.57 | 41.16 | G300E | 1436714.61 | 11.27
5473 | Story9 | B67 | 50 MPa RC Beam (30 cm x 25 cm) | Beam | 50MPa | Concrete Rectangular | 250 | 300 | 750 | 6787.5 | 0.51 | 1245.41 | G300E | 4944841.3 | 38.8 | G300E | 1354402.83 | 10.63
5474 | Story9 | B69 | 50 MPa RC Beam (30 cm x 25 cm) | Beam | 50MPa | Concrete Rectangular | 250 | 300 | 750 | 6787.5 | 0.51 | 1245.41 | G300E | 4852767.39 | 38.08 | G300E | 1349681.1 | 10.59
5475 | Story9 | B7 | 50 MPa RC Beam (30 cm x 25 cm) | Beam | 50MPa | Concrete Rectangular | 250 | 300 | 750 | 6787.5 | 0.51 | 1245.41 | G300E | 5431234.09 | 42.62 | G300E | 919632.51 | 7.22
5476 | Story9 | B70 | 50 MPa RC Beam (30 cm x 25 cm) | Beam | 50MPa | Concrete Rectangular | 250 | 300 | 750 | 6787.5 | 0.51 | 1245.41 | G300E | 4849521.2 | 38.05 | G300E | 1349681.1 | 10.59
5477 | Story9 | B71 | 50 MPa RC Beam (30 cm x 25 cm) | Beam | 50MPa | Concrete Rectangular | 250 | 300 | 750 | 6787.5 | 0.51 | 1245.41 | G300E | 4639564.77 | 36.4 | G300E | 1191379.33 | 9.35
5478 | Story9 | B72 | 50 MPa RC Beam (30 cm x 25 cm) | Beam | 50MPa | Concrete Rectangular | 250 | 300 | 750 | 6787.5 | 0.51 | 1245.41 | G300E | 4735823.86 | 37.16 | G300E | 868546.7 | 6.81
5479 | Story9 | B73 | 50 MPa RC Beam (30 cm x 25 cm) | Beam | 50MPa | Concrete Rectangular | 250 | 300 | 750 | 6787.5 | 0.51 | 1245.41 | G300E | 4624138.64 | 36.28 | G300E | 869799.92 | 6.82
5480 | Story9 | B74 | 50 MPa RC Beam (30 cm x 25 cm) | Beam | 50MPa | Concrete Rectangular | 250 | 300 | 750 | 6787.5 | 0.51 | 1245.41 | G300E | 5431234.09 | 42.62 | G300E | 919644.55 | 7.22
5481 | Story9 | B75 | 50 MPa RC Beam (30 cm x 25 cm) | Beam | 50MPa | Concrete Rectangular | 250 | 300 | 750 | 6787.5 | 0.51 | 1245.41 | G300E | 3583800 | 28.12 | G300E | 2035941.48 | 15.97
5482 | Story9 | B76 | 50 MPa RC Beam (30 cm x 25 cm) | Beam | 50MPa | Concrete Rectangular | 250 | 300 | 750 | 6787.5 | 0.51 | 1245.41 | G300E | 3900344.32 | 30.6 | G300E | 2120322.75 | 16.64
5483 | Story9 | B77 | 50 MPa RC Beam (30 cm x 25 cm) | Beam | 50MPa | Concrete Rectangular | 250 | 300 | 750 | 6787.5 | 0.51 | 1245.41 | G300E | 5413031.25 | 42.47 | G300E | 1405605.17 | 11.03
5484 | Story9 | B78 | 50 MPa RC Beam (30 cm x 25 cm) | Beam | 50MPa | Concrete Rectangular | 250 | 300 | 750 | 6787.5 | 0.51 | 1245.41 | G300E | 4919086.36 | 38.6 | G300E | 869467.64 | 6.82
5485 | Story9 | B79 | 50 MPa RC Beam (30 cm x 25 cm) | Beam | 50MPa | Concrete Rectangular | 250 | 300 | 750 | 6787.5 | 0.51 | 1245.41 | G300E | 4648203.41 | 36.47 | G300E | 1330326.86 | 10.44
5486 | Story9 | B8 | 50 MPa RC Beam (30 cm x 25 cm) | Beam | 50MPa | Concrete Rectangular | 250 | 300 | 750 | 6787.5 | 0.51 | 1245.41 | G300E | 3557267.05 | 27.91 | G300E | 1399459.09 | 10.98
5487 | Story9 | B80 | 50 MPa RC Beam (30 cm x 25 cm) | Beam | 50MPa | Concrete Rectangular | 250 | 300 | 750 | 6787.5 | 0.51 | 1245.41 | G300E | 4648203.41 | 36.47 | G300E | 1330327.79 | 10.44
5488 | Story9 | B81 | 50 MPa RC Beam (30 cm x 25 cm) | Beam | 50MPa | Concrete Rectangular | 250 | 300 | 750 | 6787.5 | 0.51 | 1245.41 | G300E | 4789198.3 | 37.58 | G300E | 870246.97 | 6.83
5489 | Story9 | B82 | 50 MPa RC Beam (30 cm x 25 cm) | Beam | 50MPa | Concrete Rectangular | 250 | 300 | 750 | 6787.5 | 0.51 | 1245.41 | G300E | 4736132.39 | 37.16 | G300E | 1216541.83 | 9.55
5490 | Story9 | B83 | 50 MPa RC Beam (30 cm x 25 cm) | Beam | 50MPa | Concrete Rectangular | 250 | 300 | 750 | 6787.5 | 0.51 | 1245.41 | G300E | 4147471.02 | 32.54 | G300E | 1670035.37 | 13.1
5491 | Story9 | B84 | 50 MPa RC Beam (30 cm x 25 cm) | Beam | 50MPa | Concrete Rectangular | 250 | 300 | 750 | 6787.5 | 0.51 | 1245.41 | G300E | 4735515.34 | 37.16 | G300E | 1216505.73 | 9.55
5492 | Story9 | B85 | 50 MPa RC Beam (30 cm x 25 cm) | Beam | 50MPa | Concrete Rectangular | 250 | 300 | 750 | 6787.5 | 0.51 | 1245.41 | G300E | 4750324.43 | 37.27 | G300E | 843095.43 | 6.62
5493 | Story9 | B86 | 50 MPa RC Beam (30 cm x 25 cm) | Beam | 50MPa | Concrete Rectangular | 250 | 300 | 750 | 6787.5 | 0.51 | 1245.41 | G300E | 4612106.25 | 36.19 | G300E | 1324759.57 | 10.39
5494 | Story9 | B87 | 50 MPa RC Beam (30 cm x 25 cm) | Beam | 50MPa | Concrete Rectangular | 250 | 300 | 750 | 6787.5 | 0.51 | 1245.41 | G300E | 4602542.05 | 36.11 | G300E | 860490.56 | 6.75
5495 | Story9 | B88 | 50 MPa RC Beam (30 cm x 25 cm) | Beam | 50MPa | Concrete Rectangular | 250 | 300 | 750 | 6787.5 | 0.51 | 1245.41 | G300E | 4691705.11 | 36.81 | G300E | 864620.44 | 6.78
5496 | Story9 | B89 | 50 MPa RC Beam (30 cm x 25 cm) | Beam | 50MPa | Concrete Rectangular | 250 | 300 | 750 | 6787.5 | 0.51 | 1245.41 | G300E | 5413031.25 | 42.47 | G300E | 941525.9 | 7.39
5497 | Story9 | B9 | 50 MPa RC Beam (30 cm x 25 cm) | Beam | 50MPa | Concrete Rectangular | 250 | 300 | 750 | 6787.5 | 0.51 | 1245.41 | G300E | 5431234.09 | 42.62 | G300E | 919631.59 | 7.22
5498 | Story9 | B90 | 50 MPa RC Beam (30 cm x 25 cm) | Beam | 50MPa | Concrete Rectangular | 250 | 300 | 750 | 6787.5 | 0.51 | 1245.41 | G300E | 3589970.45 | 28.17 | G300E | 2093326.7 | 16.43
5499 | Story9 | B91 | 50 MPa RC Beam (30 cm x 25 cm) | Beam | 50MPa | Concrete Rectangular | 250 | 300 | 750 | 6787.5 | 0.51 | 1245.41 | G300E | 4173078.41 | 32.74 | G300E | 2272888.17 | 17.83
5500 | Story9 | B92 | 50 MPa RC Beam (30 cm x 25 cm) | Beam | 50MPa | Concrete Rectangular | 250 | 300 | 750 | 6787.5 | 0.51 | 1245.41 | G300E | 5539525.57 | 43.47 | G300E | 1414548.94 | 11.1
5501 | Story9 | B93 | 50 MPa RC Beam (30 cm x 25 cm) | Beam | 50MPa | Concrete Rectangular | 250 | 300 | 750 | 6787.5 | 0.51 | 1245.41 | G300E | 5539834.09 | 43.47 | G300E | 1414554.49 | 11.1
5502 | Story9 | B94 | 50 MPa RC Beam (30 cm x 25 cm) | Beam | 50MPa | Concrete Rectangular | 250 | 300 | 750 | 6787.5 | 0.51 | 1245.41 | G300E | 4919086.36 | 38.6 | G300E | 869467.64 | 6.82
5503 | Story9 | B95 | 50 MPa RC Beam (30 cm x 25 cm) | Beam | 50MPa | Concrete Rectangular | 250 | 300 | 750 | 6787.5 | 0.51 | 1245.41 | G300E | 5413031.25 | 42.47 | G300E | 1405611.65 | 11.03
5504 | Story9 | B96 | 50 MPa RC Beam (30 cm x 25 cm) | Beam | 50MPa | Concrete Rectangular | 250 | 300 | 750 | 6787.5 | 0.51 | 1245.41 | G300E | 4833934.09 | 37.93 | G300E | 869835.09 | 6.83
5505 | Story9 | B97 | 50 MPa RC Beam (30 cm x 25 cm) | Beam | 50MPa | Concrete Rectangular | 250 | 300 | 750 | 6787.5 | 0.51 | 1245.41 | G300E | 5431234.09 | 42.62 | G300E | 1383653.47 | 10.86
5506 | Story9 | B98 | 50 MPa RC Beam (30 cm x 25 cm) | Beam | 50MPa | Concrete Rectangular | 250 | 300 | 750 | 6787.5 | 0.51 | 1245.41 | G300E | 4673810.8 | 36.67 | G300E | 858003.56 | 6.73
5507 | Story9 | B99 | 50 MPa RC Beam (30 cm x 25 cm) | Beam | 50MPa | Concrete Rectangular | 250 | 300 | 750 | 6787.5 | 0.51 | 1245.41 | G300E | 5431234.09 | 42.62 | G300E | 1383662.73 | 10.86

## Columns
| Story | Label | Section | Structural_Element_Type | Material | Cross_Section_Type | Width_(mm) | Depth_(mm) | Area_(cm^2) | Length_(mm) | Volume_(m^3) | Mass_(kg) | Long._Rebar_Material | Long._Rebar_Volume_(mm^3) | Long._Rebar_Mass_(kg) | Tran._Rebar_Material | Tran._Rebar_Volume_(mm^3) | Tran._Rebar_Mass_(kg)
0 | Story1 | C1 | 50 MPa RC Column (95 cm x 95 cm) | Column | 50MPa | Concrete Rectangular | 950 | 950 | 9025 | 3225 | 2.91 | 7120.64 | G300E | 29105625 | 228.37 | G300E | 0 | 0
1 | Story1 | C10 | 50 MPa RC Column (95 cm x 95 cm) | Column | 50MPa | Concrete Rectangular | 950 | 950 | 9025 | 3200 | 2.89 | 7065.44 | G300E | 197766400 | 1551.75 | G300E | 0 | 0
2 | Story1 | C11 | 50 MPa RC Column (95 cm x 95 cm) | Column | 50MPa | Concrete Rectangular | 950 | 950 | 9025 | 3200 | 2.89 | 7065.44 | G300E | 188681600 | 1480.47 | G300E | 0 | 0
3 | Story1 | C12 | 50 MPa RC Column (95 cm x 95 cm) | Column | 50MPa | Concrete Rectangular | 950 | 950 | 9025 | 3200 | 2.89 | 7065.44 | G300E | 77381333.33 | 607.16 | G300E | 0 | 0
4 | Story1 | C13 | 50 MPa RC Column (95 cm x 95 cm) | Column | 50MPa | Concrete Rectangular | 950 | 950 | 9025 | 3200 | 2.89 | 7065.44 | G300E | 77378133.33 | 607.14 | G300E | 0 | 0
5 | Story1 | C14 | 50 MPa RC Column (95 cm x 95 cm) | Column | 50MPa | Concrete Rectangular | 950 | 950 | 9025 | 3200 | 2.89 | 7065.44 | G300E | 188678400 | 1480.44 | G300E | 0 | 0
6 | Story1 | C15 | 50 MPa RC Column (95 cm x 95 cm) | Column | 50MPa | Concrete Rectangular | 950 | 950 | 9025 | 3200 | 2.89 | 7065.44 | G300E | 197758933.33 | 1551.69 | G300E | 0 | 0
7 | Story1 | C16 | 50 MPa RC Column (95 cm x 95 cm) | Column | 50MPa | Concrete Rectangular | 950 | 950 | 9025 | 3200 | 2.89 | 7065.44 | G300E | 28880000 | 226.6 | G300E | 0 | 0
8 | Story1 | C17 | 50 MPa RC Column (95 cm x 95 cm) | Column | 50MPa | Concrete Rectangular | 950 | 950 | 9025 | 3200 | 2.89 | 7065.44 | G300E | 28880000 | 226.6 | G300E | 0 | 0
9 | Story1 | C18 | 50 MPa RC Column (95 cm x 95 cm) | Column | 50MPa | Concrete Rectangular | 950 | 950 | 9025 | 3200 | 2.89 | 7065.44 | G300E | 188681600 | 1480.47 | G300E | 0 | 0
10 | Story1 | C19 | 50 MPa RC Column (95 cm x 95 cm) | Column | 50MPa | Concrete Rectangular | 950 | 950 | 9025 | 3200 | 2.89 | 7065.44 | G300E | 175002666.67 | 1373.14 | G300E | 0 | 0
11 | Story1 | C2 | 50 MPa RC Column (95 cm x 95 cm) | Column | 50MPa | Concrete Rectangular | 950 | 950 | 9025 | 3200 | 2.89 | 7065.44 | G300E | 28880000 | 226.6 | G300E | 0 | 0
12 | Story1 | C20 | 50 MPa RC Column (95 cm x 95 cm) | Column | 50MPa | Concrete Rectangular | 950 | 950 | 9025 | 3200 | 2.89 | 7065.44 | G300E | 56856533.33 | 446.12 | G300E | 0 | 0
13 | Story1 | C21 | 50 MPa RC Column (95 cm x 95 cm) | Column | 50MPa | Concrete Rectangular | 950 | 950 | 9025 | 3200 | 2.89 | 7065.44 | G300E | 56850133.33 | 446.07 | G300E | 0 | 0
14 | Story1 | C22 | 50 MPa RC Column (95 cm x 95 cm) | Column | 50MPa | Concrete Rectangular | 950 | 950 | 9025 | 3200 | 2.89 | 7065.44 | G300E | 174999466.67 | 1373.11 | G300E | 0 | 0
15 | Story1 | C23 | 50 MPa RC Column (95 cm x 95 cm) | Column | 50MPa | Concrete Rectangular | 950 | 950 | 9025 | 3200 | 2.89 | 7065.44 | G300E | 188674133.33 | 1480.41 | G300E | 0 | 0
16 | Story1 | C24 | 50 MPa RC Column (95 cm x 95 cm) | Column | 50MPa | Concrete Rectangular | 950 | 950 | 9025 | 3200 | 2.89 | 7065.44 | G300E | 28880000 | 226.6 | G300E | 0 | 0
17 | Story1 | C25 | 50 MPa RC Column (95 cm x 95 cm) | Column | 50MPa | Concrete Rectangular | 950 | 950 | 9025 | 3200 | 2.89 | 7065.44 | G300E | 28880000 | 226.6 | G300E | 0 | 0
18 | Story1 | C26 | 50 MPa RC Column (95 cm x 95 cm) | Column | 50MPa | Concrete Rectangular | 950 | 950 | 9025 | 3200 | 2.89 | 7065.44 | G300E | 77381333.33 | 607.16 | G300E | 0 | 0
19 | Story1 | C27 | 50 MPa RC Column (95 cm x 95 cm) | Column | 50MPa | Concrete Rectangular | 950 | 950 | 9025 | 3200 | 2.89 | 7065.44 | G300E | 56856533.33 | 446.12 | G300E | 0 | 0
20 | Story1 | C3 | 50 MPa RC Column (95 cm x 95 cm) | Column | 50MPa | Concrete Rectangular | 950 | 950 | 9025 | 3200 | 2.89 | 7065.44 | G300E | 28880000 | 226.6 | G300E | 0 | 0
21 | Story1 | C30 | 50 MPa RC Column (95 cm x 95 cm) | Column | 50MPa | Concrete Rectangular | 950 | 950 | 9025 | 3200 | 2.89 | 7065.44 | G300E | 56852266.67 | 446.08 | G300E | 0 | 0
22 | Story1 | C31 | 50 MPa RC Column (95 cm x 95 cm) | Column | 50MPa | Concrete Rectangular | 950 | 950 | 9025 | 3200 | 2.89 | 7065.44 | G300E | 77366400 | 607.05 | G300E | 0 | 0
23 | Story1 | C32 | 50 MPa RC Column (95 cm x 95 cm) | Column | 50MPa | Concrete Rectangular | 950 | 950 | 9025 | 3200 | 2.89 | 7065.44 | G300E | 28880000 | 226.6 | G300E | 0 | 0
24 | Story1 | C33 | 50 MPa RC Column (95 cm x 95 cm) | Column | 50MPa | Concrete Rectangular | 950 | 950 | 9025 | 3200 | 2.89 | 7065.44 | G300E | 28880000 | 226.6 | G300E | 0 | 0
25 | Story1 | C34 | 50 MPa RC Column (95 cm x 95 cm) | Column | 50MPa | Concrete Rectangular | 950 | 950 | 9025 | 3200 | 2.89 | 7065.44 | G300E | 77381333.33 | 607.16 | G300E | 0 | 0
26 | Story1 | C35 | 50 MPa RC Column (95 cm x 95 cm) | Column | 50MPa | Concrete Rectangular | 950 | 950 | 9025 | 3200 | 2.89 | 7065.44 | G300E | 56857600 | 446.13 | G300E | 0 | 0
27 | Story1 | C38 | 50 MPa RC Column (95 cm x 95 cm) | Column | 50MPa | Concrete Rectangular | 950 | 950 | 9025 | 3200 | 2.89 | 7065.44 | G300E | 56540800 | 443.64 | G300E | 0 | 0
28 | Story1 | C39 | 50 MPa RC Column (95 cm x 95 cm) | Column | 50MPa | Concrete Rectangular | 950 | 950 | 9025 | 3200 | 2.89 | 7065.44 | G300E | 77323733.33 | 606.71 | G300E | 0 | 0
29 | Story1 | C4 | 50 MPa RC Column (95 cm x 95 cm) | Column | 50MPa | Concrete Rectangular | 950 | 950 | 9025 | 3200 | 2.89 | 7065.44 | G300E | 28880000 | 226.6 | G300E | 0 | 0
30 | Story1 | C40 | 50 MPa RC Column (95 cm x 95 cm) | Column | 50MPa | Concrete Rectangular | 950 | 950 | 9025 | 3200 | 2.89 | 7065.44 | G300E | 28880000 | 226.6 | G300E | 0 | 0
31 | Story1 | C41 | 50 MPa RC Column (95 cm x 95 cm) | Column | 50MPa | Concrete Rectangular | 950 | 950 | 9025 | 3200 | 2.89 | 7065.44 | G300E | 28880000 | 226.6 | G300E | 0 | 0
32 | Story1 | C42 | 50 MPa RC Column (95 cm x 95 cm) | Column | 50MPa | Concrete Rectangular | 950 | 950 | 9025 | 3200 | 2.89 | 7065.44 | G300E | 188679466.67 | 1480.45 | G300E | 0 | 0
33 | Story1 | C43 | 50 MPa RC Column (95 cm x 95 cm) | Column | 50MPa | Concrete Rectangular | 950 | 950 | 9025 | 3200 | 2.89 | 7065.44 | G300E | 175002666.67 | 1373.14 | G300E | 0 | 0
34 | Story1 | C44 | 50 MPa RC Column (95 cm x 95 cm) | Column | 50MPa | Concrete Rectangular | 950 | 950 | 9025 | 3200 | 2.89 | 7065.44 | G300E | 56851200 | 446.08 | G300E | 0 | 0
35 | Story1 | C45 | 50 MPa RC Column (95 cm x 95 cm) | Column | 50MPa | Concrete Rectangular | 950 | 950 | 9025 | 3200 | 2.89 | 7065.44 | G300E | 56524800 | 443.51 | G300E | 0 | 0
36 | Story1 | C46 | 50 MPa RC Column (95 cm x 95 cm) | Column | 50MPa | Concrete Rectangular | 950 | 950 | 9025 | 3200 | 2.89 | 7065.44 | G300E | 176235733.33 | 1382.81 | G300E | 0 | 0
37 | Story1 | C47 | 50 MPa RC Column (95 cm x 95 cm) | Column | 50MPa | Concrete Rectangular | 950 | 950 | 9025 | 3200 | 2.89 | 7065.44 | G300E | 188122666.67 | 1476.08 | G300E | 0 | 0
38 | Story1 | C48 | 50 MPa RC Column (95 cm x 95 cm) | Column | 50MPa | Concrete Rectangular | 950 | 950 | 9025 | 3200 | 2.89 | 7065.44 | G300E | 28880000 | 226.6 | G300E | 0 | 0
39 | Story1 | C49 | 50 MPa RC Column (95 cm x 95 cm) | Column | 50MPa | Concrete Rectangular | 950 | 950 | 9025 | 3200 | 2.89 | 7065.44 | G300E | 28880000 | 226.6 | G300E | 0 | 0
40 | Story1 | C5 | 50 MPa RC Column (95 cm x 95 cm) | Column | 50MPa | Concrete Rectangular | 950 | 950 | 9025 | 3200 | 2.89 | 7065.44 | G300E | 28880000 | 226.6 | G300E | 0 | 0
41 | Story1 | C50 | 50 MPa RC Column (95 cm x 95 cm) | Column | 50MPa | Concrete Rectangular | 950 | 950 | 9025 | 3200 | 2.89 | 7065.44 | G300E | 197760000 | 1551.7 | G300E | 0 | 0
42 | Story1 | C51 | 50 MPa RC Column (95 cm x 95 cm) | Column | 50MPa | Concrete Rectangular | 950 | 950 | 9025 | 3200 | 2.89 | 7065.44 | G300E | 188674133.33 | 1480.41 | G300E | 0 | 0
43 | Story1 | C52 | 50 MPa RC Column (95 cm x 95 cm) | Column | 50MPa | Concrete Rectangular | 950 | 950 | 9025 | 3200 | 2.89 | 7065.44 | G300E | 77365333.33 | 607.04 | G300E | 0 | 0
44 | Story1 | C53 | 50 MPa RC Column (95 cm x 95 cm) | Column | 50MPa | Concrete Rectangular | 950 | 950 | 9025 | 3200 | 2.89 | 7065.44 | G300E | 77318400 | 606.67 | G300E | 0 | 0
45 | Story1 | C54 | 50 MPa RC Column (95 cm x 95 cm) | Column | 50MPa | Concrete Rectangular | 950 | 950 | 9025 | 3200 | 2.89 | 7065.44 | G300E | 188109866.67 | 1475.98 | G300E | 0 | 0
46 | Story1 | C55 | 50 MPa RC Column (95 cm x 95 cm) | Column | 50MPa | Concrete Rectangular | 950 | 950 | 9025 | 3200 | 2.89 | 7065.44 | G300E | 198907733.33 | 1560.7 | G300E | 0 | 0
47 | Story1 | C56 | 50 MPa RC Column (95 cm x 95 cm) | Column | 50MPa | Concrete Rectangular | 950 | 950 | 9025 | 3200 | 2.89 | 7065.44 | G300E | 28880000 | 226.6 | G300E | 0 | 0
48 | Story1 | C57 | 50 MPa RC Column (95 cm x 95 cm) | Column | 50MPa | Concrete Rectangular | 950 | 950 | 9025 | 3225 | 2.91 | 7120.64 | G300E | 29105625 | 228.37 | G300E | 0 | 0
49 | Story1 | C58 | 50 MPa RC Column (95 cm x 95 cm) | Column | 50MPa | Concrete Rectangular | 950 | 950 | 9025 | 3200 | 2.89 | 7065.44 | G300E | 28880000 | 226.6 | G300E | 0 | 0
50 | Story1 | C59 | 50 MPa RC Column (95 cm x 95 cm) | Column | 50MPa | Concrete Rectangular | 950 | 950 | 9025 | 3200 | 2.89 | 7065.44 | G300E | 28880000 | 226.6 | G300E | 0 | 0
51 | Story1 | C6 | 50 MPa RC Column (95 cm x 95 cm) | Column | 50MPa | Concrete Rectangular | 950 | 950 | 9025 | 3200 | 2.89 | 7065.44 | G300E | 28880000 | 226.6 | G300E | 0 | 0
52 | Story1 | C60 | 50 MPa RC Column (95 cm x 95 cm) | Column | 50MPa | Concrete Rectangular | 950 | 950 | 9025 | 3200 | 2.89 | 7065.44 | G300E | 28880000 | 226.6 | G300E | 0 | 0
53 | Story1 | C61 | 50 MPa RC Column (95 cm x 95 cm) | Column | 50MPa | Concrete Rectangular | 950 | 950 | 9025 | 3200 | 2.89 | 7065.44 | G300E | 28880000 | 226.6 | G300E | 0 | 0
54 | Story1 | C62 | 50 MPa RC Column (95 cm x 95 cm) | Column | 50MPa | Concrete Rectangular | 950 | 950 | 9025 | 3200 | 2.89 | 7065.44 | G300E | 28880000 | 226.6 | G300E | 0 | 0
55 | Story1 | C63 | 50 MPa RC Column (95 cm x 95 cm) | Column | 50MPa | Concrete Rectangular | 950 | 950 | 9025 | 3200 | 2.89 | 7065.44 | G300E | 28880000 | 226.6 | G300E | 0 | 0
56 | Story1 | C64 | 50 MPa RC Column (95 cm x 95 cm) | Column | 50MPa | Concrete Rectangular | 950 | 950 | 9025 | 3225 | 2.91 | 7120.64 | G300E | 29105625 | 228.37 | G300E | 0 | 0
57 | Story1 | C7 | 50 MPa RC Column (95 cm x 95 cm) | Column | 50MPa | Concrete Rectangular | 950 | 950 | 9025 | 3200 | 2.89 | 7065.44 | G300E | 28880000 | 226.6 | G300E | 0 | 0
58 | Story1 | C8 | 50 MPa RC Column (95 cm x 95 cm) | Column | 50MPa | Concrete Rectangular | 950 | 950 | 9025 | 3225 | 2.91 | 7120.64 | G300E | 29105625 | 228.37 | G300E | 0 | 0
59 | Story1 | C9 | 50 MPa RC Column (95 cm x 95 cm) | Column | 50MPa | Concrete Rectangular | 950 | 950 | 9025 | 3200 | 2.89 | 7065.44 | G300E | 28880000 | 226.6 | G300E | 0 | 0
60 | Story10 | C1 | 50 MPa RC Column (85 cm x 85 cm) | Column | 50MPa | Concrete Rectangular | 850 | 850 | 7225 | 3150 | 2.28 | 5567.89 | G300E | 22758750 | 178.57 | G300E | 0 | 0
61 | Story10 | C10 | 50 MPa RC Column (85 cm x 85 cm) | Column | 50MPa | Concrete Rectangular | 850 | 850 | 7225 | 3150 | 2.28 | 5567.89 | G300E | 145290600 | 1140 | G300E | 0 | 0
62 | Story10 | C11 | 50 MPa RC Column (85 cm x 85 cm) | Column | 50MPa | Concrete Rectangular | 850 | 850 | 7225 | 3150 | 2.28 | 5567.89 | G300E | 139626900 | 1095.56 | G300E | 0 | 0
63 | Story10 | C12 | 50 MPa RC Column (85 cm x 85 cm) | Column | 50MPa | Concrete Rectangular | 850 | 850 | 7225 | 3150 | 2.28 | 5567.89 | G300E | 26720400 | 209.66 | G300E | 0 | 0
64 | Story10 | C13 | 50 MPa RC Column (85 cm x 85 cm) | Column | 50MPa | Concrete Rectangular | 850 | 850 | 7225 | 3150 | 2.28 | 5567.89 | G300E | 26716200 | 209.63 | G300E | 0 | 0
65 | Story10 | C14 | 50 MPa RC Column (85 cm x 85 cm) | Column | 50MPa | Concrete Rectangular | 850 | 850 | 7225 | 3150 | 2.28 | 5567.89 | G300E | 139623750 | 1095.54 | G300E | 0 | 0
66 | Story10 | C15 | 50 MPa RC Column (85 cm x 85 cm) | Column | 50MPa | Concrete Rectangular | 850 | 850 | 7225 | 3150 | 2.28 | 5567.89 | G300E | 145283250 | 1139.95 | G300E | 0 | 0
67 | Story10 | C16 | 50 MPa RC Column (85 cm x 85 cm) | Column | 50MPa | Concrete Rectangular | 850 | 850 | 7225 | 3150 | 2.28 | 5567.89 | G300E | 22758750 | 178.57 | G300E | 0 | 0
68 | Story10 | C17 | 50 MPa RC Column (85 cm x 85 cm) | Column | 50MPa | Concrete Rectangular | 850 | 850 | 7225 | 3150 | 2.28 | 5567.89 | G300E | 24179400 | 189.72 | G300E | 0 | 0
69 | Story10 | C18 | 50 MPa RC Column (85 cm x 85 cm) | Column | 50MPa | Concrete Rectangular | 850 | 850 | 7225 | 3150 | 2.28 | 5567.89 | G300E | 139626900 | 1095.56 | G300E | 0 | 0
70 | Story10 | C19 | 50 MPa RC Column (85 cm x 85 cm) | Column | 50MPa | Concrete Rectangular | 850 | 850 | 7225 | 3150 | 2.28 | 5567.89 | G300E | 130015200 | 1020.15 | G300E | 0 | 0
71 | Story10 | C2 | 50 MPa RC Column (85 cm x 85 cm) | Column | 50MPa | Concrete Rectangular | 850 | 850 | 7225 | 3150 | 2.28 | 5567.89 | G300E | 22758750 | 178.57 | G300E | 0 | 0
72 | Story10 | C20 | 50 MPa RC Column (85 cm x 85 cm) | Column | 50MPa | Concrete Rectangular | 850 | 850 | 7225 | 3150 | 2.28 | 5567.89 | G300E | 22758750 | 178.57 | G300E | 0 | 0
73 | Story10 | C21 | 50 MPa RC Column (85 cm x 85 cm) | Column | 50MPa | Concrete Rectangular | 850 | 850 | 7225 | 3150 | 2.28 | 5567.89 | G300E | 22758750 | 178.57 | G300E | 0 | 0
74 | Story10 | C22 | 50 MPa RC Column (85 cm x 85 cm) | Column | 50MPa | Concrete Rectangular | 850 | 850 | 7225 | 3150 | 2.28 | 5567.89 | G300E | 130012050 | 1020.12 | G300E | 0 | 0
75 | Story10 | C23 | 50 MPa RC Column (85 cm x 85 cm) | Column | 50MPa | Concrete Rectangular | 850 | 850 | 7225 | 3150 | 2.28 | 5567.89 | G300E | 139620600 | 1095.52 | G300E | 0 | 0
76 | Story10 | C24 | 50 MPa RC Column (85 cm x 85 cm) | Column | 50MPa | Concrete Rectangular | 850 | 850 | 7225 | 3150 | 2.28 | 5567.89 | G300E | 24157350 | 189.55 | G300E | 0 | 0
77 | Story10 | C25 | 50 MPa RC Column (85 cm x 85 cm) | Column | 50MPa | Concrete Rectangular | 850 | 850 | 7225 | 3150 | 2.28 | 5567.89 | G300E | 32387250 | 254.12 | G300E | 0 | 0
78 | Story10 | C26 | 50 MPa RC Column (85 cm x 85 cm) | Column | 50MPa | Concrete Rectangular | 850 | 850 | 7225 | 3150 | 2.28 | 5567.89 | G300E | 26721450 | 209.67 | G300E | 0 | 0
79 | Story10 | C27 | 50 MPa RC Column (85 cm x 85 cm) | Column | 50MPa | Concrete Rectangular | 850 | 850 | 7225 | 3150 | 2.28 | 5567.89 | G300E | 22758750 | 178.57 | G300E | 0 | 0
80 | Story10 | C3 | 50 MPa RC Column (85 cm x 85 cm) | Column | 50MPa | Concrete Rectangular | 850 | 850 | 7225 | 3150 | 2.28 | 5567.89 | G300E | 24177300 | 189.7 | G300E | 0 | 0
81 | Story10 | C30 | 50 MPa RC Column (85 cm x 85 cm) | Column | 50MPa | Concrete Rectangular | 850 | 850 | 7225 | 3150 | 2.28 | 5567.89 | G300E | 22758750 | 178.57 | G300E | 0 | 0
82 | Story10 | C31 | 50 MPa RC Column (85 cm x 85 cm) | Column | 50MPa | Concrete Rectangular | 850 | 850 | 7225 | 3150 | 2.28 | 5567.89 | G300E | 26703600 | 209.53 | G300E | 0 | 0
83 | Story10 | C32 | 50 MPa RC Column (85 cm x 85 cm) | Column | 50MPa | Concrete Rectangular | 850 | 850 | 7225 | 3150 | 2.28 | 5567.89 | G300E | 32359950 | 253.91 | G300E | 0 | 0
84 | Story10 | C33 | 50 MPa RC Column (85 cm x 85 cm) | Column | 50MPa | Concrete Rectangular | 850 | 850 | 7225 | 3150 | 2.28 | 5567.89 | G300E | 32385150 | 254.11 | G300E | 0 | 0
85 | Story10 | C34 | 50 MPa RC Column (85 cm x 85 cm) | Column | 50MPa | Concrete Rectangular | 850 | 850 | 7225 | 3150 | 2.28 | 5567.89 | G300E | 26720400 | 209.66 | G300E | 0 | 0
86 | Story10 | C35 | 50 MPa RC Column (85 cm x 85 cm) | Column | 50MPa | Concrete Rectangular | 850 | 850 | 7225 | 3150 | 2.28 | 5567.89 | G300E | 22758750 | 178.57 | G300E | 0 | 0
87 | Story10 | C38 | 50 MPa RC Column (85 cm x 85 cm) | Column | 50MPa | Concrete Rectangular | 850 | 850 | 7225 | 3150 | 2.28 | 5567.89 | G300E | 22758750 | 178.57 | G300E | 0 | 0
88 | Story10 | C39 | 50 MPa RC Column (85 cm x 85 cm) | Column | 50MPa | Concrete Rectangular | 850 | 850 | 7225 | 3150 | 2.28 | 5567.89 | G300E | 26662650 | 209.21 | G300E | 0 | 0
89 | Story10 | C4 | 50 MPa RC Column (85 cm x 85 cm) | Column | 50MPa | Concrete Rectangular | 850 | 850 | 7225 | 3150 | 2.28 | 5567.89 | G300E | 32385150 | 254.11 | G300E | 0 | 0
90 | Story10 | C40 | 50 MPa RC Column (85 cm x 85 cm) | Column | 50MPa | Concrete Rectangular | 850 | 850 | 7225 | 3150 | 2.28 | 5567.89 | G300E | 32338950 | 253.74 | G300E | 0 | 0
91 | Story10 | C41 | 50 MPa RC Column (85 cm x 85 cm) | Column | 50MPa | Concrete Rectangular | 850 | 850 | 7225 | 3150 | 2.28 | 5567.89 | G300E | 24173100 | 189.67 | G300E | 0 | 0
92 | Story10 | C42 | 50 MPa RC Column (85 cm x 85 cm) | Column | 50MPa | Concrete Rectangular | 850 | 850 | 7225 | 3150 | 2.28 | 5567.89 | G300E | 139624800 | 1095.55 | G300E | 0 | 0
93 | Story10 | C43 | 50 MPa RC Column (85 cm x 85 cm) | Column | 50MPa | Concrete Rectangular | 850 | 850 | 7225 | 3150 | 2.28 | 5567.89 | G300E | 130014150 | 1020.14 | G300E | 0 | 0
94 | Story10 | C44 | 50 MPa RC Column (85 cm x 85 cm) | Column | 50MPa | Concrete Rectangular | 850 | 850 | 7225 | 3150 | 2.28 | 5567.89 | G300E | 22758750 | 178.57 | G300E | 0 | 0
95 | Story10 | C45 | 50 MPa RC Column (85 cm x 85 cm) | Column | 50MPa | Concrete Rectangular | 850 | 850 | 7225 | 3150 | 2.28 | 5567.89 | G300E | 22758750 | 178.57 | G300E | 0 | 0
96 | Story10 | C46 | 50 MPa RC Column (85 cm x 85 cm) | Column | 50MPa | Concrete Rectangular | 850 | 850 | 7225 | 3150 | 2.28 | 5567.89 | G300E | 130563300 | 1024.45 | G300E | 0 | 0
97 | Story10 | C47 | 50 MPa RC Column (85 cm x 85 cm) | Column | 50MPa | Concrete Rectangular | 850 | 850 | 7225 | 3150 | 2.28 | 5567.89 | G300E | 139370700 | 1093.55 | G300E | 0 | 0
98 | Story10 | C48 | 50 MPa RC Column (85 cm x 85 cm) | Column | 50MPa | Concrete Rectangular | 850 | 850 | 7225 | 3150 | 2.28 | 5567.89 | G300E | 24110100 | 189.18 | G300E | 0 | 0
99 | Story10 | C49 | 50 MPa RC Column (85 cm x 85 cm) | Column | 50MPa | Concrete Rectangular | 850 | 850 | 7225 | 3150 | 2.28 | 5567.89 | G300E | 22758750 | 178.57 | G300E | 0 | 0
100 | Story10 | C5 | 50 MPa RC Column (85 cm x 85 cm) | Column | 50MPa | Concrete Rectangular | 850 | 850 | 7225 | 3150 | 2.28 | 5567.89 | G300E | 32382000 | 254.08 | G300E | 0 | 0
101 | Story10 | C50 | 50 MPa RC Column (85 cm x 85 cm) | Column | 50MPa | Concrete Rectangular | 850 | 850 | 7225 | 3150 | 2.28 | 5567.89 | G300E | 145284300 | 1139.95 | G300E | 0 | 0
102 | Story10 | C51 | 50 MPa RC Column (85 cm x 85 cm) | Column | 50MPa | Concrete Rectangular | 850 | 850 | 7225 | 3150 | 2.28 | 5567.89 | G300E | 139620600 | 1095.52 | G300E | 0 | 0
103 | Story10 | C52 | 50 MPa RC Column (85 cm x 85 cm) | Column | 50MPa | Concrete Rectangular | 850 | 850 | 7225 | 3150 | 2.28 | 5567.89 | G300E | 26702550 | 209.52 | G300E | 0 | 0
104 | Story10 | C53 | 50 MPa RC Column (85 cm x 85 cm) | Column | 50MPa | Concrete Rectangular | 850 | 850 | 7225 | 3150 | 2.28 | 5567.89 | G300E | 26656350 | 209.16 | G300E | 0 | 0
105 | Story10 | C54 | 50 MPa RC Column (85 cm x 85 cm) | Column | 50MPa | Concrete Rectangular | 850 | 850 | 7225 | 3150 | 2.28 | 5567.89 | G300E | 139357050 | 1093.45 | G300E | 0 | 0
106 | Story10 | C55 | 50 MPa RC Column (85 cm x 85 cm) | Column | 50MPa | Concrete Rectangular | 850 | 850 | 7225 | 3150 | 2.28 | 5567.89 | G300E | 145877550 | 1144.61 | G300E | 0 | 0
107 | Story10 | C56 | 50 MPa RC Column (85 cm x 85 cm) | Column | 50MPa | Concrete Rectangular | 850 | 850 | 7225 | 3150 | 2.28 | 5567.89 | G300E | 22758750 | 178.57 | G300E | 0 | 0
108 | Story10 | C57 | 50 MPa RC Column (85 cm x 85 cm) | Column | 50MPa | Concrete Rectangular | 850 | 850 | 7225 | 3150 | 2.28 | 5567.89 | G300E | 22758750 | 178.57 | G300E | 0 | 0
109 | Story10 | C58 | 50 MPa RC Column (85 cm x 85 cm) | Column | 50MPa | Concrete Rectangular | 850 | 850 | 7225 | 3150 | 2.28 | 5567.89 | G300E | 22758750 | 178.57 | G300E | 0 | 0
110 | Story10 | C59 | 50 MPa RC Column (85 cm x 85 cm) | Column | 50MPa | Concrete Rectangular | 850 | 850 | 7225 | 3150 | 2.28 | 5567.89 | G300E | 24156300 | 189.54 | G300E | 0 | 0
111 | Story10 | C6 | 50 MPa RC Column (85 cm x 85 cm) | Column | 50MPa | Concrete Rectangular | 850 | 850 | 7225 | 3150 | 2.28 | 5567.89 | G300E | 24171000 | 189.65 | G300E | 0 | 0
112 | Story10 | C60 | 50 MPa RC Column (85 cm x 85 cm) | Column | 50MPa | Concrete Rectangular | 850 | 850 | 7225 | 3150 | 2.28 | 5567.89 | G300E | 32356800 | 253.88 | G300E | 0 | 0
113 | Story10 | C61 | 50 MPa RC Column (85 cm x 85 cm) | Column | 50MPa | Concrete Rectangular | 850 | 850 | 7225 | 3150 | 2.28 | 5567.89 | G300E | 32337900 | 253.74 | G300E | 0 | 0
114 | Story10 | C62 | 50 MPa RC Column (85 cm x 85 cm) | Column | 50MPa | Concrete Rectangular | 850 | 850 | 7225 | 3150 | 2.28 | 5567.89 | G300E | 24109050 | 189.17 | G300E | 0 | 0
115 | Story10 | C63 | 50 MPa RC Column (85 cm x 85 cm) | Column | 50MPa | Concrete Rectangular | 850 | 850 | 7225 | 3150 | 2.28 | 5567.89 | G300E | 22758750 | 178.57 | G300E | 0 | 0
116 | Story10 | C64 | 50 MPa RC Column (85 cm x 85 cm) | Column | 50MPa | Concrete Rectangular | 850 | 850 | 7225 | 3150 | 2.28 | 5567.89 | G300E | 22758750 | 178.57 | G300E | 0 | 0
117 | Story10 | C7 | 50 MPa RC Column (85 cm x 85 cm) | Column | 50MPa | Concrete Rectangular | 850 | 850 | 7225 | 3150 | 2.28 | 5567.89 | G300E | 22758750 | 178.57 | G300E | 0 | 0
118 | Story10 | C8 | 50 MPa RC Column (85 cm x 85 cm) | Column | 50MPa | Concrete Rectangular | 850 | 850 | 7225 | 3150 | 2.28 | 5567.89 | G300E | 22758750 | 178.57 | G300E | 0 | 0
119 | Story10 | C9 | 50 MPa RC Column (85 cm x 85 cm) | Column | 50MPa | Concrete Rectangular | 850 | 850 | 7225 | 3150 | 2.28 | 5567.89 | G300E | 22758750 | 178.57 | G300E | 0 | 0
120 | Story11 | C1 | 50 MPa RC Column (82.5 cm x 82.5 cm) | Column | 50MPa | Concrete Rectangular | 825 | 825 | 6806.3 | 3125 | 2.13 | 5203.56 | G300E | 32396875 | 254.2 | G300E | 0 | 0
121 | Story11 | C10 | 50 MPa RC Column (82.5 cm x 82.5 cm) | Column | 50MPa | Concrete Rectangular | 825 | 825 | 6806.3 | 3125 | 2.13 | 5203.56 | G300E | 151147916.67 | 1185.96 | G300E | 0 | 0
122 | Story11 | C11 | 50 MPa RC Column (82.5 cm x 82.5 cm) | Column | 50MPa | Concrete Rectangular | 825 | 825 | 6806.3 | 3125 | 2.13 | 5203.56 | G300E | 146094791.67 | 1146.31 | G300E | 0 | 0
123 | Story11 | C12 | 50 MPa RC Column (82.5 cm x 82.5 cm) | Column | 50MPa | Concrete Rectangular | 825 | 825 | 6806.3 | 3125 | 2.13 | 5203.56 | G300E | 32276041.67 | 253.25 | G300E | 0 | 0
124 | Story11 | C13 | 50 MPa RC Column (82.5 cm x 82.5 cm) | Column | 50MPa | Concrete Rectangular | 825 | 825 | 6806.3 | 3125 | 2.13 | 5203.56 | G300E | 32272916.67 | 253.23 | G300E | 0 | 0
125 | Story11 | C14 | 50 MPa RC Column (82.5 cm x 82.5 cm) | Column | 50MPa | Concrete Rectangular | 825 | 825 | 6806.3 | 3125 | 2.13 | 5203.56 | G300E | 146091666.67 | 1146.29 | G300E | 0 | 0
126 | Story11 | C15 | 50 MPa RC Column (82.5 cm x 82.5 cm) | Column | 50MPa | Concrete Rectangular | 825 | 825 | 6806.3 | 3125 | 2.13 | 5203.56 | G300E | 151141666.67 | 1185.91 | G300E | 0 | 0
127 | Story11 | C16 | 50 MPa RC Column (82.5 cm x 82.5 cm) | Column | 50MPa | Concrete Rectangular | 825 | 825 | 6806.3 | 3125 | 2.13 | 5203.56 | G300E | 29310416.67 | 229.98 | G300E | 0 | 0
128 | Story11 | C17 | 50 MPa RC Column (82.5 cm x 82.5 cm) | Column | 50MPa | Concrete Rectangular | 825 | 825 | 6806.3 | 3125 | 2.13 | 5203.56 | G300E | 36046875 | 282.84 | G300E | 0 | 0
129 | Story11 | C18 | 50 MPa RC Column (82.5 cm x 82.5 cm) | Column | 50MPa | Concrete Rectangular | 825 | 825 | 6806.3 | 3125 | 2.13 | 5203.56 | G300E | 146095833.33 | 1146.32 | G300E | 0 | 0
130 | Story11 | C19 | 50 MPa RC Column (82.5 cm x 82.5 cm) | Column | 50MPa | Concrete Rectangular | 825 | 825 | 6806.3 | 3125 | 2.13 | 5203.56 | G300E | 136194791.67 | 1068.63 | G300E | 0 | 0
131 | Story11 | C2 | 50 MPa RC Column (82.5 cm x 82.5 cm) | Column | 50MPa | Concrete Rectangular | 825 | 825 | 6806.3 | 3125 | 2.13 | 5203.56 | G300E | 29327083.33 | 230.11 | G300E | 0 | 0
132 | Story11 | C20 | 50 MPa RC Column (82.5 cm x 82.5 cm) | Column | 50MPa | Concrete Rectangular | 825 | 825 | 6806.3 | 3125 | 2.13 | 5203.56 | G300E | 21268750 | 166.88 | G300E | 0 | 0
133 | Story11 | C21 | 50 MPa RC Column (82.5 cm x 82.5 cm) | Column | 50MPa | Concrete Rectangular | 825 | 825 | 6806.3 | 3125 | 2.13 | 5203.56 | G300E | 21268750 | 166.88 | G300E | 0 | 0
134 | Story11 | C22 | 50 MPa RC Column (82.5 cm x 82.5 cm) | Column | 50MPa | Concrete Rectangular | 825 | 825 | 6806.3 | 3125 | 2.13 | 5203.56 | G300E | 136190625 | 1068.6 | G300E | 0 | 0
135 | Story11 | C23 | 50 MPa RC Column (82.5 cm x 82.5 cm) | Column | 50MPa | Concrete Rectangular | 825 | 825 | 6806.3 | 3125 | 2.13 | 5203.56 | G300E | 146088541.67 | 1146.26 | G300E | 0 | 0
136 | Story11 | C24 | 50 MPa RC Column (82.5 cm x 82.5 cm) | Column | 50MPa | Concrete Rectangular | 825 | 825 | 6806.3 | 3125 | 2.13 | 5203.56 | G300E | 36027083.33 | 282.68 | G300E | 0 | 0
137 | Story11 | C25 | 50 MPa RC Column (82.5 cm x 82.5 cm) | Column | 50MPa | Concrete Rectangular | 825 | 825 | 6806.3 | 3125 | 2.13 | 5203.56 | G300E | 44615625 | 350.07 | G300E | 0 | 0
138 | Story11 | C26 | 50 MPa RC Column (82.5 cm x 82.5 cm) | Column | 50MPa | Concrete Rectangular | 825 | 825 | 6806.3 | 3125 | 2.13 | 5203.56 | G300E | 32276041.67 | 253.25 | G300E | 0 | 0
139 | Story11 | C27 | 50 MPa RC Column (82.5 cm x 82.5 cm) | Column | 50MPa | Concrete Rectangular | 825 | 825 | 6806.3 | 3125 | 2.13 | 5203.56 | G300E | 21268750 | 166.88 | G300E | 0 | 0
140 | Story11 | C3 | 50 MPa RC Column (82.5 cm x 82.5 cm) | Column | 50MPa | Concrete Rectangular | 825 | 825 | 6806.3 | 3125 | 2.13 | 5203.56 | G300E | 36045833.33 | 282.83 | G300E | 0 | 0
141 | Story11 | C30 | 50 MPa RC Column (82.5 cm x 82.5 cm) | Column | 50MPa | Concrete Rectangular | 825 | 825 | 6806.3 | 3125 | 2.13 | 5203.56 | G300E | 21268750 | 166.88 | G300E | 0 | 0
142 | Story11 | C31 | 50 MPa RC Column (82.5 cm x 82.5 cm) | Column | 50MPa | Concrete Rectangular | 825 | 825 | 6806.3 | 3125 | 2.13 | 5203.56 | G300E | 32260416.67 | 253.13 | G300E | 0 | 0
143 | Story11 | C32 | 50 MPa RC Column (82.5 cm x 82.5 cm) | Column | 50MPa | Concrete Rectangular | 825 | 825 | 6806.3 | 3125 | 2.13 | 5203.56 | G300E | 44587500 | 349.85 | G300E | 0 | 0
144 | Story11 | C33 | 50 MPa RC Column (82.5 cm x 82.5 cm) | Column | 50MPa | Concrete Rectangular | 825 | 825 | 6806.3 | 3125 | 2.13 | 5203.56 | G300E | 44613541.67 | 350.05 | G300E | 0 | 0
145 | Story11 | C34 | 50 MPa RC Column (82.5 cm x 82.5 cm) | Column | 50MPa | Concrete Rectangular | 825 | 825 | 6806.3 | 3125 | 2.13 | 5203.56 | G300E | 32276041.67 | 253.25 | G300E | 0 | 0
146 | Story11 | C35 | 50 MPa RC Column (82.5 cm x 82.5 cm) | Column | 50MPa | Concrete Rectangular | 825 | 825 | 6806.3 | 3125 | 2.13 | 5203.56 | G300E | 21268750 | 166.88 | G300E | 0 | 0
147 | Story11 | C38 | 50 MPa RC Column (82.5 cm x 82.5 cm) | Column | 50MPa | Concrete Rectangular | 825 | 825 | 6806.3 | 3125 | 2.13 | 5203.56 | G300E | 21268750 | 166.88 | G300E | 0 | 0
148 | Story11 | C39 | 50 MPa RC Column (82.5 cm x 82.5 cm) | Column | 50MPa | Concrete Rectangular | 825 | 825 | 6806.3 | 3125 | 2.13 | 5203.56 | G300E | 32221875 | 252.82 | G300E | 0 | 0
149 | Story11 | C4 | 50 MPa RC Column (82.5 cm x 82.5 cm) | Column | 50MPa | Concrete Rectangular | 825 | 825 | 6806.3 | 3125 | 2.13 | 5203.56 | G300E | 44613541.67 | 350.05 | G300E | 0 | 0
150 | Story11 | C40 | 50 MPa RC Column (82.5 cm x 82.5 cm) | Column | 50MPa | Concrete Rectangular | 825 | 825 | 6806.3 | 3125 | 2.13 | 5203.56 | G300E | 44565625 | 349.68 | G300E | 0 | 0
151 | Story11 | C41 | 50 MPa RC Column (82.5 cm x 82.5 cm) | Column | 50MPa | Concrete Rectangular | 825 | 825 | 6806.3 | 3125 | 2.13 | 5203.56 | G300E | 36041666.67 | 282.8 | G300E | 0 | 0
152 | Story11 | C42 | 50 MPa RC Column (82.5 cm x 82.5 cm) | Column | 50MPa | Concrete Rectangular | 825 | 825 | 6806.3 | 3125 | 2.13 | 5203.56 | G300E | 146092708.33 | 1146.3 | G300E | 0 | 0
153 | Story11 | C43 | 50 MPa RC Column (82.5 cm x 82.5 cm) | Column | 50MPa | Concrete Rectangular | 825 | 825 | 6806.3 | 3125 | 2.13 | 5203.56 | G300E | 136192708.33 | 1068.62 | G300E | 0 | 0
154 | Story11 | C44 | 50 MPa RC Column (82.5 cm x 82.5 cm) | Column | 50MPa | Concrete Rectangular | 825 | 825 | 6806.3 | 3125 | 2.13 | 5203.56 | G300E | 21268750 | 166.88 | G300E | 0 | 0
155 | Story11 | C45 | 50 MPa RC Column (82.5 cm x 82.5 cm) | Column | 50MPa | Concrete Rectangular | 825 | 825 | 6806.3 | 3125 | 2.13 | 5203.56 | G300E | 21268750 | 166.88 | G300E | 0 | 0
156 | Story11 | C46 | 50 MPa RC Column (82.5 cm x 82.5 cm) | Column | 50MPa | Concrete Rectangular | 825 | 825 | 6806.3 | 3125 | 2.13 | 5203.56 | G300E | 136742708.33 | 1072.93 | G300E | 0 | 0
157 | Story11 | C47 | 50 MPa RC Column (82.5 cm x 82.5 cm) | Column | 50MPa | Concrete Rectangular | 825 | 825 | 6806.3 | 3125 | 2.13 | 5203.56 | G300E | 145882291.67 | 1144.65 | G300E | 0 | 0
158 | Story11 | C48 | 50 MPa RC Column (82.5 cm x 82.5 cm) | Column | 50MPa | Concrete Rectangular | 825 | 825 | 6806.3 | 3125 | 2.13 | 5203.56 | G300E | 35985416.67 | 282.35 | G300E | 0 | 0
159 | Story11 | C49 | 50 MPa RC Column (82.5 cm x 82.5 cm) | Column | 50MPa | Concrete Rectangular | 825 | 825 | 6806.3 | 3125 | 2.13 | 5203.56 | G300E | 29317708.33 | 230.04 | G300E | 0 | 0
160 | Story11 | C5 | 50 MPa RC Column (82.5 cm x 82.5 cm) | Column | 50MPa | Concrete Rectangular | 825 | 825 | 6806.3 | 3125 | 2.13 | 5203.56 | G300E | 44612500 | 350.05 | G300E | 0 | 0
161 | Story11 | C50 | 50 MPa RC Column (82.5 cm x 82.5 cm) | Column | 50MPa | Concrete Rectangular | 825 | 825 | 6806.3 | 3125 | 2.13 | 5203.56 | G300E | 151142708.33 | 1185.92 | G300E | 0 | 0
162 | Story11 | C51 | 50 MPa RC Column (82.5 cm x 82.5 cm) | Column | 50MPa | Concrete Rectangular | 825 | 825 | 6806.3 | 3125 | 2.13 | 5203.56 | G300E | 146088541.67 | 1146.26 | G300E | 0 | 0
163 | Story11 | C52 | 50 MPa RC Column (82.5 cm x 82.5 cm) | Column | 50MPa | Concrete Rectangular | 825 | 825 | 6806.3 | 3125 | 2.13 | 5203.56 | G300E | 32259375 | 253.12 | G300E | 0 | 0
164 | Story11 | C53 | 50 MPa RC Column (82.5 cm x 82.5 cm) | Column | 50MPa | Concrete Rectangular | 825 | 825 | 6806.3 | 3125 | 2.13 | 5203.56 | G300E | 32216666.67 | 252.78 | G300E | 0 | 0
165 | Story11 | C54 | 50 MPa RC Column (82.5 cm x 82.5 cm) | Column | 50MPa | Concrete Rectangular | 825 | 825 | 6806.3 | 3125 | 2.13 | 5203.56 | G300E | 145870833.33 | 1144.56 | G300E | 0 | 0
166 | Story11 | C55 | 50 MPa RC Column (82.5 cm x 82.5 cm) | Column | 50MPa | Concrete Rectangular | 825 | 825 | 6806.3 | 3125 | 2.13 | 5203.56 | G300E | 151650000 | 1189.9 | G300E | 0 | 0
167 | Story11 | C56 | 50 MPa RC Column (82.5 cm x 82.5 cm) | Column | 50MPa | Concrete Rectangular | 825 | 825 | 6806.3 | 3125 | 2.13 | 5203.56 | G300E | 29361458.33 | 230.38 | G300E | 0 | 0
168 | Story11 | C57 | 50 MPa RC Column (82.5 cm x 82.5 cm) | Column | 50MPa | Concrete Rectangular | 825 | 825 | 6806.3 | 3125 | 2.13 | 5203.56 | G300E | 32382291.67 | 254.08 | G300E | 0 | 0
169 | Story11 | C58 | 50 MPa RC Column (82.5 cm x 82.5 cm) | Column | 50MPa | Concrete Rectangular | 825 | 825 | 6806.3 | 3125 | 2.13 | 5203.56 | G300E | 29310416.67 | 229.98 | G300E | 0 | 0
170 | Story11 | C59 | 50 MPa RC Column (82.5 cm x 82.5 cm) | Column | 50MPa | Concrete Rectangular | 825 | 825 | 6806.3 | 3125 | 2.13 | 5203.56 | G300E | 36026041.67 | 282.67 | G300E | 0 | 0
171 | Story11 | C6 | 50 MPa RC Column (82.5 cm x 82.5 cm) | Column | 50MPa | Concrete Rectangular | 825 | 825 | 6806.3 | 3125 | 2.13 | 5203.56 | G300E | 36039583.33 | 282.78 | G300E | 0 | 0
172 | Story11 | C60 | 50 MPa RC Column (82.5 cm x 82.5 cm) | Column | 50MPa | Concrete Rectangular | 825 | 825 | 6806.3 | 3125 | 2.13 | 5203.56 | G300E | 44585416.67 | 349.83 | G300E | 0 | 0
173 | Story11 | C61 | 50 MPa RC Column (82.5 cm x 82.5 cm) | Column | 50MPa | Concrete Rectangular | 825 | 825 | 6806.3 | 3125 | 2.13 | 5203.56 | G300E | 44562500 | 349.65 | G300E | 0 | 0
174 | Story11 | C62 | 50 MPa RC Column (82.5 cm x 82.5 cm) | Column | 50MPa | Concrete Rectangular | 825 | 825 | 6806.3 | 3125 | 2.13 | 5203.56 | G300E | 35983333.33 | 282.34 | G300E | 0 | 0
175 | Story11 | C63 | 50 MPa RC Column (82.5 cm x 82.5 cm) | Column | 50MPa | Concrete Rectangular | 825 | 825 | 6806.3 | 3125 | 2.13 | 5203.56 | G300E | 29359375 | 230.36 | G300E | 0 | 0
176 | Story11 | C64 | 50 MPa RC Column (82.5 cm x 82.5 cm) | Column | 50MPa | Concrete Rectangular | 825 | 825 | 6806.3 | 3125 | 2.13 | 5203.56 | G300E | 32261458.33 | 253.14 | G300E | 0 | 0
177 | Story11 | C7 | 50 MPa RC Column (82.5 cm x 82.5 cm) | Column | 50MPa | Concrete Rectangular | 825 | 825 | 6806.3 | 3125 | 2.13 | 5203.56 | G300E | 29316666.67 | 230.03 | G300E | 0 | 0
178 | Story11 | C8 | 50 MPa RC Column (82.5 cm x 82.5 cm) | Column | 50MPa | Concrete Rectangular | 825 | 825 | 6806.3 | 3125 | 2.13 | 5203.56 | G300E | 32382291.67 | 254.08 | G300E | 0 | 0
179 | Story11 | C9 | 50 MPa RC Column (82.5 cm x 82.5 cm) | Column | 50MPa | Concrete Rectangular | 825 | 825 | 6806.3 | 3125 | 2.13 | 5203.56 | G300E | 29328125 | 230.12 | G300E | 0 | 0
180 | Story12 | C1 | 50 MPa RC Column (82.5 cm x 82.5 cm) | Column | 50MPa | Concrete Rectangular | 825 | 825 | 6806.3 | 3125 | 2.13 | 5203.56 | G300E | 27088541.67 | 212.55 | G300E | 0 | 0
181 | Story12 | C10 | 50 MPa RC Column (82.5 cm x 82.5 cm) | Column | 50MPa | Concrete Rectangular | 825 | 825 | 6806.3 | 3125 | 2.13 | 5203.56 | G300E | 136454166.67 | 1070.67 | G300E | 0 | 0
182 | Story12 | C11 | 50 MPa RC Column (82.5 cm x 82.5 cm) | Column | 50MPa | Concrete Rectangular | 825 | 825 | 6806.3 | 3125 | 2.13 | 5203.56 | G300E | 131295833.33 | 1030.2 | G300E | 0 | 0
183 | Story12 | C12 | 50 MPa RC Column (82.5 cm x 82.5 cm) | Column | 50MPa | Concrete Rectangular | 825 | 825 | 6806.3 | 3125 | 2.13 | 5203.56 | G300E | 21268750 | 166.88 | G300E | 0 | 0
184 | Story12 | C13 | 50 MPa RC Column (82.5 cm x 82.5 cm) | Column | 50MPa | Concrete Rectangular | 825 | 825 | 6806.3 | 3125 | 2.13 | 5203.56 | G300E | 21268750 | 166.88 | G300E | 0 | 0
185 | Story12 | C14 | 50 MPa RC Column (82.5 cm x 82.5 cm) | Column | 50MPa | Concrete Rectangular | 825 | 825 | 6806.3 | 3125 | 2.13 | 5203.56 | G300E | 131292708.33 | 1030.17 | G300E | 0 | 0
186 | Story12 | C15 | 50 MPa RC Column (82.5 cm x 82.5 cm) | Column | 50MPa | Concrete Rectangular | 825 | 825 | 6806.3 | 3125 | 2.13 | 5203.56 | G300E | 136447916.67 | 1070.62 | G300E | 0 | 0
187 | Story12 | C16 | 50 MPa RC Column (82.5 cm x 82.5 cm) | Column | 50MPa | Concrete Rectangular | 825 | 825 | 6806.3 | 3125 | 2.13 | 5203.56 | G300E | 21268750 | 166.88 | G300E | 0 | 0
188 | Story12 | C17 | 50 MPa RC Column (82.5 cm x 82.5 cm) | Column | 50MPa | Concrete Rectangular | 825 | 825 | 6806.3 | 3125 | 2.13 | 5203.56 | G300E | 27087500 | 212.54 | G300E | 0 | 0
189 | Story12 | C18 | 50 MPa RC Column (82.5 cm x 82.5 cm) | Column | 50MPa | Concrete Rectangular | 825 | 825 | 6806.3 | 3125 | 2.13 | 5203.56 | G300E | 131295833.33 | 1030.2 | G300E | 0 | 0
190 | Story12 | C19 | 50 MPa RC Column (82.5 cm x 82.5 cm) | Column | 50MPa | Concrete Rectangular | 825 | 825 | 6806.3 | 3125 | 2.13 | 5203.56 | G300E | 122078125 | 957.87 | G300E | 0 | 0
191 | Story12 | C2 | 50 MPa RC Column (82.5 cm x 82.5 cm) | Column | 50MPa | Concrete Rectangular | 825 | 825 | 6806.3 | 3125 | 2.13 | 5203.56 | G300E | 21268750 | 166.88 | G300E | 0 | 0
192 | Story12 | C20 | 50 MPa RC Column (82.5 cm x 82.5 cm) | Column | 50MPa | Concrete Rectangular | 825 | 825 | 6806.3 | 3125 | 2.13 | 5203.56 | G300E | 21268750 | 166.88 | G300E | 0 | 0
193 | Story12 | C21 | 50 MPa RC Column (82.5 cm x 82.5 cm) | Column | 50MPa | Concrete Rectangular | 825 | 825 | 6806.3 | 3125 | 2.13 | 5203.56 | G300E | 21268750 | 166.88 | G300E | 0 | 0
194 | Story12 | C22 | 50 MPa RC Column (82.5 cm x 82.5 cm) | Column | 50MPa | Concrete Rectangular | 825 | 825 | 6806.3 | 3125 | 2.13 | 5203.56 | G300E | 122075000 | 957.85 | G300E | 0 | 0
195 | Story12 | C23 | 50 MPa RC Column (82.5 cm x 82.5 cm) | Column | 50MPa | Concrete Rectangular | 825 | 825 | 6806.3 | 3125 | 2.13 | 5203.56 | G300E | 131289583.33 | 1030.15 | G300E | 0 | 0
196 | Story12 | C24 | 50 MPa RC Column (82.5 cm x 82.5 cm) | Column | 50MPa | Concrete Rectangular | 825 | 825 | 6806.3 | 3125 | 2.13 | 5203.56 | G300E | 27065625 | 212.37 | G300E | 0 | 0
197 | Story12 | C25 | 50 MPa RC Column (82.5 cm x 82.5 cm) | Column | 50MPa | Concrete Rectangular | 825 | 825 | 6806.3 | 3125 | 2.13 | 5203.56 | G300E | 35881250 | 281.54 | G300E | 0 | 0
198 | Story12 | C26 | 50 MPa RC Column (82.5 cm x 82.5 cm) | Column | 50MPa | Concrete Rectangular | 825 | 825 | 6806.3 | 3125 | 2.13 | 5203.56 | G300E | 21268750 | 166.88 | G300E | 0 | 0
199 | Story12 | C27 | 50 MPa RC Column (82.5 cm x 82.5 cm) | Column | 50MPa | Concrete Rectangular | 825 | 825 | 6806.3 | 3125 | 2.13 | 5203.56 | G300E | 21268750 | 166.88 | G300E | 0 | 0
200 | Story12 | C3 | 50 MPa RC Column (82.5 cm x 82.5 cm) | Column | 50MPa | Concrete Rectangular | 825 | 825 | 6806.3 | 3125 | 2.13 | 5203.56 | G300E | 27086458.33 | 212.53 | G300E | 0 | 0
201 | Story12 | C30 | 50 MPa RC Column (82.5 cm x 82.5 cm) | Column | 50MPa | Concrete Rectangular | 825 | 825 | 6806.3 | 3125 | 2.13 | 5203.56 | G300E | 21268750 | 166.88 | G300E | 0 | 0
202 | Story12 | C31 | 50 MPa RC Column (82.5 cm x 82.5 cm) | Column | 50MPa | Concrete Rectangular | 825 | 825 | 6806.3 | 3125 | 2.13 | 5203.56 | G300E | 21268750 | 166.88 | G300E | 0 | 0
203 | Story12 | C32 | 50 MPa RC Column (82.5 cm x 82.5 cm) | Column | 50MPa | Concrete Rectangular | 825 | 825 | 6806.3 | 3125 | 2.13 | 5203.56 | G300E | 35855208.33 | 281.33 | G300E | 0 | 0
204 | Story12 | C33 | 50 MPa RC Column (82.5 cm x 82.5 cm) | Column | 50MPa | Concrete Rectangular | 825 | 825 | 6806.3 | 3125 | 2.13 | 5203.56 | G300E | 35880208.33 | 281.53 | G300E | 0 | 0
205 | Story12 | C34 | 50 MPa RC Column (82.5 cm x 82.5 cm) | Column | 50MPa | Concrete Rectangular | 825 | 825 | 6806.3 | 3125 | 2.13 | 5203.56 | G300E | 21268750 | 166.88 | G300E | 0 | 0
206 | Story12 | C35 | 50 MPa RC Column (82.5 cm x 82.5 cm) | Column | 50MPa | Concrete Rectangular | 825 | 825 | 6806.3 | 3125 | 2.13 | 5203.56 | G300E | 21268750 | 166.88 | G300E | 0 | 0
207 | Story12 | C38 | 50 MPa RC Column (82.5 cm x 82.5 cm) | Column | 50MPa | Concrete Rectangular | 825 | 825 | 6806.3 | 3125 | 2.13 | 5203.56 | G300E | 21268750 | 166.88 | G300E | 0 | 0
208 | Story12 | C39 | 50 MPa RC Column (82.5 cm x 82.5 cm) | Column | 50MPa | Concrete Rectangular | 825 | 825 | 6806.3 | 3125 | 2.13 | 5203.56 | G300E | 21268750 | 166.88 | G300E | 0 | 0
209 | Story12 | C4 | 50 MPa RC Column (82.5 cm x 82.5 cm) | Column | 50MPa | Concrete Rectangular | 825 | 825 | 6806.3 | 3125 | 2.13 | 5203.56 | G300E | 35880208.33 | 281.53 | G300E | 0 | 0
210 | Story12 | C40 | 50 MPa RC Column (82.5 cm x 82.5 cm) | Column | 50MPa | Concrete Rectangular | 825 | 825 | 6806.3 | 3125 | 2.13 | 5203.56 | G300E | 35835416.67 | 281.18 | G300E | 0 | 0
211 | Story12 | C41 | 50 MPa RC Column (82.5 cm x 82.5 cm) | Column | 50MPa | Concrete Rectangular | 825 | 825 | 6806.3 | 3125 | 2.13 | 5203.56 | G300E | 27081250 | 212.49 | G300E | 0 | 0
212 | Story12 | C42 | 50 MPa RC Column (82.5 cm x 82.5 cm) | Column | 50MPa | Concrete Rectangular | 825 | 825 | 6806.3 | 3125 | 2.13 | 5203.56 | G300E | 131293750 | 1030.18 | G300E | 0 | 0
213 | Story12 | C43 | 50 MPa RC Column (82.5 cm x 82.5 cm) | Column | 50MPa | Concrete Rectangular | 825 | 825 | 6806.3 | 3125 | 2.13 | 5203.56 | G300E | 122077083.33 | 957.86 | G300E | 0 | 0
214 | Story12 | C44 | 50 MPa RC Column (82.5 cm x 82.5 cm) | Column | 50MPa | Concrete Rectangular | 825 | 825 | 6806.3 | 3125 | 2.13 | 5203.56 | G300E | 21268750 | 166.88 | G300E | 0 | 0
215 | Story12 | C45 | 50 MPa RC Column (82.5 cm x 82.5 cm) | Column | 50MPa | Concrete Rectangular | 825 | 825 | 6806.3 | 3125 | 2.13 | 5203.56 | G300E | 21268750 | 166.88 | G300E | 0 | 0
216 | Story12 | C46 | 50 MPa RC Column (82.5 cm x 82.5 cm) | Column | 50MPa | Concrete Rectangular | 825 | 825 | 6806.3 | 3125 | 2.13 | 5203.56 | G300E | 122535416.67 | 961.46 | G300E | 0 | 0
217 | Story12 | C47 | 50 MPa RC Column (82.5 cm x 82.5 cm) | Column | 50MPa | Concrete Rectangular | 825 | 825 | 6806.3 | 3125 | 2.13 | 5203.56 | G300E | 131094791.67 | 1028.62 | G300E | 0 | 0
218 | Story12 | C48 | 50 MPa RC Column (82.5 cm x 82.5 cm) | Column | 50MPa | Concrete Rectangular | 825 | 825 | 6806.3 | 3125 | 2.13 | 5203.56 | G300E | 27021875 | 212.02 | G300E | 0 | 0
219 | Story12 | C49 | 50 MPa RC Column (82.5 cm x 82.5 cm) | Column | 50MPa | Concrete Rectangular | 825 | 825 | 6806.3 | 3125 | 2.13 | 5203.56 | G300E | 21268750 | 166.88 | G300E | 0 | 0
220 | Story12 | C5 | 50 MPa RC Column (82.5 cm x 82.5 cm) | Column | 50MPa | Concrete Rectangular | 825 | 825 | 6806.3 | 3125 | 2.13 | 5203.56 | G300E | 35877083.33 | 281.5 | G300E | 0 | 0
221 | Story12 | C50 | 50 MPa RC Column (82.5 cm x 82.5 cm) | Column | 50MPa | Concrete Rectangular | 825 | 825 | 6806.3 | 3125 | 2.13 | 5203.56 | G300E | 136447916.67 | 1070.62 | G300E | 0 | 0
222 | Story12 | C51 | 50 MPa RC Column (82.5 cm x 82.5 cm) | Column | 50MPa | Concrete Rectangular | 825 | 825 | 6806.3 | 3125 | 2.13 | 5203.56 | G300E | 131289583.33 | 1030.15 | G300E | 0 | 0
223 | Story12 | C52 | 50 MPa RC Column (82.5 cm x 82.5 cm) | Column | 50MPa | Concrete Rectangular | 825 | 825 | 6806.3 | 3125 | 2.13 | 5203.56 | G300E | 21268750 | 166.88 | G300E | 0 | 0
224 | Story12 | C53 | 50 MPa RC Column (82.5 cm x 82.5 cm) | Column | 50MPa | Concrete Rectangular | 825 | 825 | 6806.3 | 3125 | 2.13 | 5203.56 | G300E | 21268750 | 166.88 | G300E | 0 | 0
225 | Story12 | C54 | 50 MPa RC Column (82.5 cm x 82.5 cm) | Column | 50MPa | Concrete Rectangular | 825 | 825 | 6806.3 | 3125 | 2.13 | 5203.56 | G300E | 131081250 | 1028.51 | G300E | 0 | 0
226 | Story12 | C55 | 50 MPa RC Column (82.5 cm x 82.5 cm) | Column | 50MPa | Concrete Rectangular | 825 | 825 | 6806.3 | 3125 | 2.13 | 5203.56 | G300E | 136942708.33 | 1074.5 | G300E | 0 | 0
227 | Story12 | C56 | 50 MPa RC Column (82.5 cm x 82.5 cm) | Column | 50MPa | Concrete Rectangular | 825 | 825 | 6806.3 | 3125 | 2.13 | 5203.56 | G300E | 21268750 | 166.88 | G300E | 0 | 0
228 | Story12 | C57 | 50 MPa RC Column (82.5 cm x 82.5 cm) | Column | 50MPa | Concrete Rectangular | 825 | 825 | 6806.3 | 3125 | 2.13 | 5203.56 | G300E | 27072916.67 | 212.42 | G300E | 0 | 0
229 | Story12 | C58 | 50 MPa RC Column (82.5 cm x 82.5 cm) | Column | 50MPa | Concrete Rectangular | 825 | 825 | 6806.3 | 3125 | 2.13 | 5203.56 | G300E | 21268750 | 166.88 | G300E | 0 | 0
230 | Story12 | C59 | 50 MPa RC Column (82.5 cm x 82.5 cm) | Column | 50MPa | Concrete Rectangular | 825 | 825 | 6806.3 | 3125 | 2.13 | 5203.56 | G300E | 27065625 | 212.37 | G300E | 0 | 0
231 | Story12 | C6 | 50 MPa RC Column (82.5 cm x 82.5 cm) | Column | 50MPa | Concrete Rectangular | 825 | 825 | 6806.3 | 3125 | 2.13 | 5203.56 | G300E | 27080208.33 | 212.48 | G300E | 0 | 0
232 | Story12 | C60 | 50 MPa RC Column (82.5 cm x 82.5 cm) | Column | 50MPa | Concrete Rectangular | 825 | 825 | 6806.3 | 3125 | 2.13 | 5203.56 | G300E | 35853125 | 281.32 | G300E | 0 | 0
233 | Story12 | C61 | 50 MPa RC Column (82.5 cm x 82.5 cm) | Column | 50MPa | Concrete Rectangular | 825 | 825 | 6806.3 | 3125 | 2.13 | 5203.56 | G300E | 35832291.67 | 281.15 | G300E | 0 | 0
234 | Story12 | C62 | 50 MPa RC Column (82.5 cm x 82.5 cm) | Column | 50MPa | Concrete Rectangular | 825 | 825 | 6806.3 | 3125 | 2.13 | 5203.56 | G300E | 27021875 | 212.02 | G300E | 0 | 0
235 | Story12 | C63 | 50 MPa RC Column (82.5 cm x 82.5 cm) | Column | 50MPa | Concrete Rectangular | 825 | 825 | 6806.3 | 3125 | 2.13 | 5203.56 | G300E | 21268750 | 166.88 | G300E | 0 | 0
236 | Story12 | C64 | 50 MPa RC Column (82.5 cm x 82.5 cm) | Column | 50MPa | Concrete Rectangular | 825 | 825 | 6806.3 | 3125 | 2.13 | 5203.56 | G300E | 26915625 | 211.19 | G300E | 0 | 0
237 | Story12 | C7 | 50 MPa RC Column (82.5 cm x 82.5 cm) | Column | 50MPa | Concrete Rectangular | 825 | 825 | 6806.3 | 3125 | 2.13 | 5203.56 | G300E | 21268750 | 166.88 | G300E | 0 | 0
238 | Story12 | C8 | 50 MPa RC Column (82.5 cm x 82.5 cm) | Column | 50MPa | Concrete Rectangular | 825 | 825 | 6806.3 | 3125 | 2.13 | 5203.56 | G300E | 27072916.67 | 212.42 | G300E | 0 | 0
239 | Story12 | C9 | 50 MPa RC Column (82.5 cm x 82.5 cm) | Column | 50MPa | Concrete Rectangular | 825 | 825 | 6806.3 | 3125 | 2.13 | 5203.56 | G300E | 21268750 | 166.88 | G300E | 0 | 0
240 | Story13 | C1 | 50 MPa RC Column (80 cm x 80 cm) | Column | 50MPa | Concrete Rectangular | 800 | 800 | 6400 | 3100 | 1.98 | 4853.82 | G300E | 42271600 | 331.68 | G300E | 0 | 0
241 | Story13 | C10 | 50 MPa RC Column (80 cm x 80 cm) | Column | 50MPa | Concrete Rectangular | 800 | 800 | 6400 | 3100 | 1.98 | 4853.82 | G300E | 141943833.33 | 1113.74 | G300E | 0 | 0
242 | Story13 | C11 | 50 MPa RC Column (80 cm x 80 cm) | Column | 50MPa | Concrete Rectangular | 800 | 800 | 6400 | 3100 | 1.98 | 4853.82 | G300E | 137319666.67 | 1077.46 | G300E | 0 | 0
243 | Story13 | C12 | 50 MPa RC Column (80 cm x 80 cm) | Column | 50MPa | Concrete Rectangular | 800 | 800 | 6400 | 3100 | 1.98 | 4853.82 | G300E | 21673133.33 | 170.06 | G300E | 0 | 0
244 | Story13 | C13 | 50 MPa RC Column (80 cm x 80 cm) | Column | 50MPa | Concrete Rectangular | 800 | 800 | 6400 | 3100 | 1.98 | 4853.82 | G300E | 21669000 | 170.02 | G300E | 0 | 0
245 | Story13 | C14 | 50 MPa RC Column (80 cm x 80 cm) | Column | 50MPa | Concrete Rectangular | 800 | 800 | 6400 | 3100 | 1.98 | 4853.82 | G300E | 137315533.33 | 1077.43 | G300E | 0 | 0
246 | Story13 | C15 | 50 MPa RC Column (80 cm x 80 cm) | Column | 50MPa | Concrete Rectangular | 800 | 800 | 6400 | 3100 | 1.98 | 4853.82 | G300E | 141937633.33 | 1113.7 | G300E | 0 | 0
247 | Story13 | C16 | 50 MPa RC Column (80 cm x 80 cm) | Column | 50MPa | Concrete Rectangular | 800 | 800 | 6400 | 3100 | 1.98 | 4853.82 | G300E | 30870833.33 | 242.22 | G300E | 0 | 0
248 | Story13 | C17 | 50 MPa RC Column (80 cm x 80 cm) | Column | 50MPa | Concrete Rectangular | 800 | 800 | 6400 | 3100 | 1.98 | 4853.82 | G300E | 38018400 | 298.31 | G300E | 0 | 0
249 | Story13 | C18 | 50 MPa RC Column (80 cm x 80 cm) | Column | 50MPa | Concrete Rectangular | 800 | 800 | 6400 | 3100 | 1.98 | 4853.82 | G300E | 137319666.67 | 1077.46 | G300E | 0 | 0
250 | Story13 | C19 | 50 MPa RC Column (80 cm x 80 cm) | Column | 50MPa | Concrete Rectangular | 800 | 800 | 6400 | 3100 | 1.98 | 4853.82 | G300E | 127941133.33 | 1003.87 | G300E | 0 | 0
251 | Story13 | C2 | 50 MPa RC Column (80 cm x 80 cm) | Column | 50MPa | Concrete Rectangular | 800 | 800 | 6400 | 3100 | 1.98 | 4853.82 | G300E | 30887366.67 | 242.35 | G300E | 0 | 0
252 | Story13 | C20 | 50 MPa RC Column (80 cm x 80 cm) | Column | 50MPa | Concrete Rectangular | 800 | 800 | 6400 | 3100 | 1.98 | 4853.82 | G300E | 19840000 | 155.67 | G300E | 0 | 0
253 | Story13 | C21 | 50 MPa RC Column (80 cm x 80 cm) | Column | 50MPa | Concrete Rectangular | 800 | 800 | 6400 | 3100 | 1.98 | 4853.82 | G300E | 19840000 | 155.67 | G300E | 0 | 0
254 | Story13 | C22 | 50 MPa RC Column (80 cm x 80 cm) | Column | 50MPa | Concrete Rectangular | 800 | 800 | 6400 | 3100 | 1.98 | 4853.82 | G300E | 127938033.33 | 1003.85 | G300E | 0 | 0
255 | Story13 | C23 | 50 MPa RC Column (80 cm x 80 cm) | Column | 50MPa | Concrete Rectangular | 800 | 800 | 6400 | 3100 | 1.98 | 4853.82 | G300E | 137311400 | 1077.4 | G300E | 0 | 0
256 | Story13 | C24 | 50 MPa RC Column (80 cm x 80 cm) | Column | 50MPa | Concrete Rectangular | 800 | 800 | 6400 | 3100 | 1.98 | 4853.82 | G300E | 37996700 | 298.14 | G300E | 0 | 0
257 | Story13 | C25 | 50 MPa RC Column (80 cm x 80 cm) | Column | 50MPa | Concrete Rectangular | 800 | 800 | 6400 | 3100 | 1.98 | 4853.82 | G300E | 47687300 | 374.17 | G300E | 0 | 0
258 | Story13 | C26 | 50 MPa RC Column (80 cm x 80 cm) | Column | 50MPa | Concrete Rectangular | 800 | 800 | 6400 | 3100 | 1.98 | 4853.82 | G300E | 21673133.33 | 170.06 | G300E | 0 | 0
259 | Story13 | C27 | 50 MPa RC Column (80 cm x 80 cm) | Column | 50MPa | Concrete Rectangular | 800 | 800 | 6400 | 3100 | 1.98 | 4853.82 | G300E | 19840000 | 155.67 | G300E | 0 | 0
260 | Story13 | C3 | 50 MPa RC Column (80 cm x 80 cm) | Column | 50MPa | Concrete Rectangular | 800 | 800 | 6400 | 3100 | 1.98 | 4853.82 | G300E | 38018400 | 298.31 | G300E | 0 | 0
261 | Story13 | C30 | 50 MPa RC Column (80 cm x 80 cm) | Column | 50MPa | Concrete Rectangular | 800 | 800 | 6400 | 3100 | 1.98 | 4853.82 | G300E | 19840000 | 155.67 | G300E | 0 | 0
262 | Story13 | C31 | 50 MPa RC Column (80 cm x 80 cm) | Column | 50MPa | Concrete Rectangular | 800 | 800 | 6400 | 3100 | 1.98 | 4853.82 | G300E | 21655566.67 | 169.92 | G300E | 0 | 0
263 | Story13 | C32 | 50 MPa RC Column (80 cm x 80 cm) | Column | 50MPa | Concrete Rectangular | 800 | 800 | 6400 | 3100 | 1.98 | 4853.82 | G300E | 47661466.67 | 373.97 | G300E | 0 | 0
264 | Story13 | C33 | 50 MPa RC Column (80 cm x 80 cm) | Column | 50MPa | Concrete Rectangular | 800 | 800 | 6400 | 3100 | 1.98 | 4853.82 | G300E | 47686266.67 | 374.16 | G300E | 0 | 0
265 | Story13 | C34 | 50 MPa RC Column (80 cm x 80 cm) | Column | 50MPa | Concrete Rectangular | 800 | 800 | 6400 | 3100 | 1.98 | 4853.82 | G300E | 21673133.33 | 170.06 | G300E | 0 | 0
266 | Story13 | C35 | 50 MPa RC Column (80 cm x 80 cm) | Column | 50MPa | Concrete Rectangular | 800 | 800 | 6400 | 3100 | 1.98 | 4853.82 | G300E | 19840000 | 155.67 | G300E | 0 | 0
267 | Story13 | C38 | 50 MPa RC Column (80 cm x 80 cm) | Column | 50MPa | Concrete Rectangular | 800 | 800 | 6400 | 3100 | 1.98 | 4853.82 | G300E | 19840000 | 155.67 | G300E | 0 | 0
268 | Story13 | C39 | 50 MPa RC Column (80 cm x 80 cm) | Column | 50MPa | Concrete Rectangular | 800 | 800 | 6400 | 3100 | 1.98 | 4853.82 | G300E | 21619400 | 169.63 | G300E | 0 | 0
269 | Story13 | C4 | 50 MPa RC Column (80 cm x 80 cm) | Column | 50MPa | Concrete Rectangular | 800 | 800 | 6400 | 3100 | 1.98 | 4853.82 | G300E | 47687300 | 374.17 | G300E | 0 | 0
270 | Story13 | C40 | 50 MPa RC Column (80 cm x 80 cm) | Column | 50MPa | Concrete Rectangular | 800 | 800 | 6400 | 3100 | 1.98 | 4853.82 | G300E | 47639766.67 | 373.8 | G300E | 0 | 0
271 | Story13 | C41 | 50 MPa RC Column (80 cm x 80 cm) | Column | 50MPa | Concrete Rectangular | 800 | 800 | 6400 | 3100 | 1.98 | 4853.82 | G300E | 38012200 | 298.26 | G300E | 0 | 0
272 | Story13 | C42 | 50 MPa RC Column (80 cm x 80 cm) | Column | 50MPa | Concrete Rectangular | 800 | 800 | 6400 | 3100 | 1.98 | 4853.82 | G300E | 137316566.67 | 1077.44 | G300E | 0 | 0
273 | Story13 | C43 | 50 MPa RC Column (80 cm x 80 cm) | Column | 50MPa | Concrete Rectangular | 800 | 800 | 6400 | 3100 | 1.98 | 4853.82 | G300E | 127939066.67 | 1003.86 | G300E | 0 | 0
274 | Story13 | C44 | 50 MPa RC Column (80 cm x 80 cm) | Column | 50MPa | Concrete Rectangular | 800 | 800 | 6400 | 3100 | 1.98 | 4853.82 | G300E | 19840000 | 155.67 | G300E | 0 | 0
275 | Story13 | C45 | 50 MPa RC Column (80 cm x 80 cm) | Column | 50MPa | Concrete Rectangular | 800 | 800 | 6400 | 3100 | 1.98 | 4853.82 | G300E | 19840000 | 155.67 | G300E | 0 | 0
276 | Story13 | C46 | 50 MPa RC Column (80 cm x 80 cm) | Column | 50MPa | Concrete Rectangular | 800 | 800 | 6400 | 3100 | 1.98 | 4853.82 | G300E | 128395800 | 1007.44 | G300E | 0 | 0
277 | Story13 | C47 | 50 MPa RC Column (80 cm x 80 cm) | Column | 50MPa | Concrete Rectangular | 800 | 800 | 6400 | 3100 | 1.98 | 4853.82 | G300E | 137152266.67 | 1076.15 | G300E | 0 | 0
278 | Story13 | C48 | 50 MPa RC Column (80 cm x 80 cm) | Column | 50MPa | Concrete Rectangular | 800 | 800 | 6400 | 3100 | 1.98 | 4853.82 | G300E | 37953300 | 297.8 | G300E | 0 | 0
279 | Story13 | C49 | 50 MPa RC Column (80 cm x 80 cm) | Column | 50MPa | Concrete Rectangular | 800 | 800 | 6400 | 3100 | 1.98 | 4853.82 | G300E | 30878066.67 | 242.28 | G300E | 0 | 0
280 | Story13 | C5 | 50 MPa RC Column (80 cm x 80 cm) | Column | 50MPa | Concrete Rectangular | 800 | 800 | 6400 | 3100 | 1.98 | 4853.82 | G300E | 47684200 | 374.15 | G300E | 0 | 0
281 | Story13 | C50 | 50 MPa RC Column (80 cm x 80 cm) | Column | 50MPa | Concrete Rectangular | 800 | 800 | 6400 | 3100 | 1.98 | 4853.82 | G300E | 141937633.33 | 1113.7 | G300E | 0 | 0
282 | Story13 | C51 | 50 MPa RC Column (80 cm x 80 cm) | Column | 50MPa | Concrete Rectangular | 800 | 800 | 6400 | 3100 | 1.98 | 4853.82 | G300E | 137312433.33 | 1077.4 | G300E | 0 | 0
283 | Story13 | C52 | 50 MPa RC Column (80 cm x 80 cm) | Column | 50MPa | Concrete Rectangular | 800 | 800 | 6400 | 3100 | 1.98 | 4853.82 | G300E | 21654533.33 | 169.91 | G300E | 0 | 0
284 | Story13 | C53 | 50 MPa RC Column (80 cm x 80 cm) | Column | 50MPa | Concrete Rectangular | 800 | 800 | 6400 | 3100 | 1.98 | 4853.82 | G300E | 21612166.67 | 169.58 | G300E | 0 | 0
285 | Story13 | C54 | 50 MPa RC Column (80 cm x 80 cm) | Column | 50MPa | Concrete Rectangular | 800 | 800 | 6400 | 3100 | 1.98 | 4853.82 | G300E | 137140900 | 1076.06 | G300E | 0 | 0
286 | Story13 | C55 | 50 MPa RC Column (80 cm x 80 cm) | Column | 50MPa | Concrete Rectangular | 800 | 800 | 6400 | 3100 | 1.98 | 4853.82 | G300E | 142357166.67 | 1116.99 | G300E | 0 | 0
287 | Story13 | C56 | 50 MPa RC Column (80 cm x 80 cm) | Column | 50MPa | Concrete Rectangular | 800 | 800 | 6400 | 3100 | 1.98 | 4853.82 | G300E | 30972100 | 243.02 | G300E | 0 | 0
288 | Story13 | C57 | 50 MPa RC Column (80 cm x 80 cm) | Column | 50MPa | Concrete Rectangular | 800 | 800 | 6400 | 3100 | 1.98 | 4853.82 | G300E | 42256100 | 331.56 | G300E | 0 | 0
289 | Story13 | C58 | 50 MPa RC Column (80 cm x 80 cm) | Column | 50MPa | Concrete Rectangular | 800 | 800 | 6400 | 3100 | 1.98 | 4853.82 | G300E | 30870833.33 | 242.22 | G300E | 0 | 0
290 | Story13 | C59 | 50 MPa RC Column (80 cm x 80 cm) | Column | 50MPa | Concrete Rectangular | 800 | 800 | 6400 | 3100 | 1.98 | 4853.82 | G300E | 37995666.67 | 298.13 | G300E | 0 | 0
291 | Story13 | C6 | 50 MPa RC Column (80 cm x 80 cm) | Column | 50MPa | Concrete Rectangular | 800 | 800 | 6400 | 3100 | 1.98 | 4853.82 | G300E | 38011166.67 | 298.25 | G300E | 0 | 0
292 | Story13 | C60 | 50 MPa RC Column (80 cm x 80 cm) | Column | 50MPa | Concrete Rectangular | 800 | 800 | 6400 | 3100 | 1.98 | 4853.82 | G300E | 47659400 | 373.95 | G300E | 0 | 0
293 | Story13 | C61 | 50 MPa RC Column (80 cm x 80 cm) | Column | 50MPa | Concrete Rectangular | 800 | 800 | 6400 | 3100 | 1.98 | 4853.82 | G300E | 47637700 | 373.78 | G300E | 0 | 0
294 | Story13 | C62 | 50 MPa RC Column (80 cm x 80 cm) | Column | 50MPa | Concrete Rectangular | 800 | 800 | 6400 | 3100 | 1.98 | 4853.82 | G300E | 37950200 | 297.77 | G300E | 0 | 0
295 | Story13 | C63 | 50 MPa RC Column (80 cm x 80 cm) | Column | 50MPa | Concrete Rectangular | 800 | 800 | 6400 | 3100 | 1.98 | 4853.82 | G300E | 30969000 | 242.99 | G300E | 0 | 0
296 | Story13 | C64 | 50 MPa RC Column (80 cm x 80 cm) | Column | 50MPa | Concrete Rectangular | 800 | 800 | 6400 | 3100 | 1.98 | 4853.82 | G300E | 42052533.33 | 329.96 | G300E | 0 | 0
297 | Story13 | C7 | 50 MPa RC Column (80 cm x 80 cm) | Column | 50MPa | Concrete Rectangular | 800 | 800 | 6400 | 3100 | 1.98 | 4853.82 | G300E | 30878066.67 | 242.28 | G300E | 0 | 0
298 | Story13 | C8 | 50 MPa RC Column (80 cm x 80 cm) | Column | 50MPa | Concrete Rectangular | 800 | 800 | 6400 | 3100 | 1.98 | 4853.82 | G300E | 42256100 | 331.56 | G300E | 0 | 0
299 | Story13 | C9 | 50 MPa RC Column (80 cm x 80 cm) | Column | 50MPa | Concrete Rectangular | 800 | 800 | 6400 | 3100 | 1.98 | 4853.82 | G300E | 30888400 | 242.36 | G300E | 0 | 0
300 | Story14 | C1 | 50 MPa RC Column (80 cm x 80 cm) | Column | 50MPa | Concrete Rectangular | 800 | 800 | 6400 | 3100 | 1.98 | 4853.82 | G300E | 19840000 | 155.67 | G300E | 0 | 0
301 | Story14 | C10 | 50 MPa RC Column (80 cm x 80 cm) | Column | 50MPa | Concrete Rectangular | 800 | 800 | 6400 | 3100 | 1.98 | 4853.82 | G300E | 127761333.33 | 1002.46 | G300E | 0 | 0
302 | Story14 | C11 | 50 MPa RC Column (80 cm x 80 cm) | Column | 50MPa | Concrete Rectangular | 800 | 800 | 6400 | 3100 | 1.98 | 4853.82 | G300E | 122985266.67 | 964.99 | G300E | 0 | 0
303 | Story14 | C12 | 50 MPa RC Column (80 cm x 80 cm) | Column | 50MPa | Concrete Rectangular | 800 | 800 | 6400 | 3100 | 1.98 | 4853.82 | G300E | 19840000 | 155.67 | G300E | 0 | 0
304 | Story14 | C13 | 50 MPa RC Column (80 cm x 80 cm) | Column | 50MPa | Concrete Rectangular | 800 | 800 | 6400 | 3100 | 1.98 | 4853.82 | G300E | 19840000 | 155.67 | G300E | 0 | 0
305 | Story14 | C14 | 50 MPa RC Column (80 cm x 80 cm) | Column | 50MPa | Concrete Rectangular | 800 | 800 | 6400 | 3100 | 1.98 | 4853.82 | G300E | 122980100 | 964.95 | G300E | 0 | 0
306 | Story14 | C15 | 50 MPa RC Column (80 cm x 80 cm) | Column | 50MPa | Concrete Rectangular | 800 | 800 | 6400 | 3100 | 1.98 | 4853.82 | G300E | 127755133.33 | 1002.41 | G300E | 0 | 0
307 | Story14 | C16 | 50 MPa RC Column (80 cm x 80 cm) | Column | 50MPa | Concrete Rectangular | 800 | 800 | 6400 | 3100 | 1.98 | 4853.82 | G300E | 19840000 | 155.67 | G300E | 0 | 0
308 | Story14 | C17 | 50 MPa RC Column (80 cm x 80 cm) | Column | 50MPa | Concrete Rectangular | 800 | 800 | 6400 | 3100 | 1.98 | 4853.82 | G300E | 19840000 | 155.67 | G300E | 0 | 0
309 | Story14 | C18 | 50 MPa RC Column (80 cm x 80 cm) | Column | 50MPa | Concrete Rectangular | 800 | 800 | 6400 | 3100 | 1.98 | 4853.82 | G300E | 122985266.67 | 964.99 | G300E | 0 | 0
310 | Story14 | C19 | 50 MPa RC Column (80 cm x 80 cm) | Column | 50MPa | Concrete Rectangular | 800 | 800 | 6400 | 3100 | 1.98 | 4853.82 | G300E | 114156466.67 | 895.71 | G300E | 0 | 0
311 | Story14 | C2 | 50 MPa RC Column (80 cm x 80 cm) | Column | 50MPa | Concrete Rectangular | 800 | 800 | 6400 | 3100 | 1.98 | 4853.82 | G300E | 19840000 | 155.67 | G300E | 0 | 0
312 | Story14 | C20 | 50 MPa RC Column (80 cm x 80 cm) | Column | 50MPa | Concrete Rectangular | 800 | 800 | 6400 | 3100 | 1.98 | 4853.82 | G300E | 19840000 | 155.67 | G300E | 0 | 0
313 | Story14 | C21 | 50 MPa RC Column (80 cm x 80 cm) | Column | 50MPa | Concrete Rectangular | 800 | 800 | 6400 | 3100 | 1.98 | 4853.82 | G300E | 19840000 | 155.67 | G300E | 0 | 0
314 | Story14 | C22 | 50 MPa RC Column (80 cm x 80 cm) | Column | 50MPa | Concrete Rectangular | 800 | 800 | 6400 | 3100 | 1.98 | 4853.82 | G300E | 114153366.67 | 895.69 | G300E | 0 | 0
315 | Story14 | C23 | 50 MPa RC Column (80 cm x 80 cm) | Column | 50MPa | Concrete Rectangular | 800 | 800 | 6400 | 3100 | 1.98 | 4853.82 | G300E | 122977000 | 964.92 | G300E | 0 | 0
316 | Story14 | C24 | 50 MPa RC Column (80 cm x 80 cm) | Column | 50MPa | Concrete Rectangular | 800 | 800 | 6400 | 3100 | 1.98 | 4853.82 | G300E | 19840000 | 155.67 | G300E | 0 | 0
317 | Story14 | C25 | 50 MPa RC Column (80 cm x 80 cm) | Column | 50MPa | Concrete Rectangular | 800 | 800 | 6400 | 3100 | 1.98 | 4853.82 | G300E | 19840000 | 155.67 | G300E | 0 | 0
318 | Story14 | C26 | 50 MPa RC Column (80 cm x 80 cm) | Column | 50MPa | Concrete Rectangular | 800 | 800 | 6400 | 3100 | 1.98 | 4853.82 | G300E | 19840000 | 155.67 | G300E | 0 | 0
319 | Story14 | C27 | 50 MPa RC Column (80 cm x 80 cm) | Column | 50MPa | Concrete Rectangular | 800 | 800 | 6400 | 3100 | 1.98 | 4853.82 | G300E | 19840000 | 155.67 | G300E | 0 | 0
320 | Story14 | C3 | 50 MPa RC Column (80 cm x 80 cm) | Column | 50MPa | Concrete Rectangular | 800 | 800 | 6400 | 3100 | 1.98 | 4853.82 | G300E | 19840000 | 155.67 | G300E | 0 | 0
321 | Story14 | C30 | 50 MPa RC Column (80 cm x 80 cm) | Column | 50MPa | Concrete Rectangular | 800 | 800 | 6400 | 3100 | 1.98 | 4853.82 | G300E | 19840000 | 155.67 | G300E | 0 | 0
322 | Story14 | C31 | 50 MPa RC Column (80 cm x 80 cm) | Column | 50MPa | Concrete Rectangular | 800 | 800 | 6400 | 3100 | 1.98 | 4853.82 | G300E | 19840000 | 155.67 | G300E | 0 | 0
323 | Story14 | C32 | 50 MPa RC Column (80 cm x 80 cm) | Column | 50MPa | Concrete Rectangular | 800 | 800 | 6400 | 3100 | 1.98 | 4853.82 | G300E | 19840000 | 155.67 | G300E | 0 | 0
324 | Story14 | C33 | 50 MPa RC Column (80 cm x 80 cm) | Column | 50MPa | Concrete Rectangular | 800 | 800 | 6400 | 3100 | 1.98 | 4853.82 | G300E | 19840000 | 155.67 | G300E | 0 | 0
325 | Story14 | C34 | 50 MPa RC Column (80 cm x 80 cm) | Column | 50MPa | Concrete Rectangular | 800 | 800 | 6400 | 3100 | 1.98 | 4853.82 | G300E | 19840000 | 155.67 | G300E | 0 | 0
326 | Story14 | C35 | 50 MPa RC Column (80 cm x 80 cm) | Column | 50MPa | Concrete Rectangular | 800 | 800 | 6400 | 3100 | 1.98 | 4853.82 | G300E | 19840000 | 155.67 | G300E | 0 | 0
327 | Story14 | C38 | 50 MPa RC Column (80 cm x 80 cm) | Column | 50MPa | Concrete Rectangular | 800 | 800 | 6400 | 3100 | 1.98 | 4853.82 | G300E | 19840000 | 155.67 | G300E | 0 | 0
328 | Story14 | C39 | 50 MPa RC Column (80 cm x 80 cm) | Column | 50MPa | Concrete Rectangular | 800 | 800 | 6400 | 3100 | 1.98 | 4853.82 | G300E | 19840000 | 155.67 | G300E | 0 | 0
329 | Story14 | C4 | 50 MPa RC Column (80 cm x 80 cm) | Column | 50MPa | Concrete Rectangular | 800 | 800 | 6400 | 3100 | 1.98 | 4853.82 | G300E | 19840000 | 155.67 | G300E | 0 | 0
330 | Story14 | C40 | 50 MPa RC Column (80 cm x 80 cm) | Column | 50MPa | Concrete Rectangular | 800 | 800 | 6400 | 3100 | 1.98 | 4853.82 | G300E | 19840000 | 155.67 | G300E | 0 | 0
331 | Story14 | C41 | 50 MPa RC Column (80 cm x 80 cm) | Column | 50MPa | Concrete Rectangular | 800 | 800 | 6400 | 3100 | 1.98 | 4853.82 | G300E | 19840000 | 155.67 | G300E | 0 | 0
332 | Story14 | C42 | 50 MPa RC Column (80 cm x 80 cm) | Column | 50MPa | Concrete Rectangular | 800 | 800 | 6400 | 3100 | 1.98 | 4853.82 | G300E | 122982166.67 | 964.96 | G300E | 0 | 0
333 | Story14 | C43 | 50 MPa RC Column (80 cm x 80 cm) | Column | 50MPa | Concrete Rectangular | 800 | 800 | 6400 | 3100 | 1.98 | 4853.82 | G300E | 114154400 | 895.7 | G300E | 0 | 0
334 | Story14 | C44 | 50 MPa RC Column (80 cm x 80 cm) | Column | 50MPa | Concrete Rectangular | 800 | 800 | 6400 | 3100 | 1.98 | 4853.82 | G300E | 19840000 | 155.67 | G300E | 0 | 0
335 | Story14 | C45 | 50 MPa RC Column (80 cm x 80 cm) | Column | 50MPa | Concrete Rectangular | 800 | 800 | 6400 | 3100 | 1.98 | 4853.82 | G300E | 19840000 | 155.67 | G300E | 0 | 0
336 | Story14 | C46 | 50 MPa RC Column (80 cm x 80 cm) | Column | 50MPa | Concrete Rectangular | 800 | 800 | 6400 | 3100 | 1.98 | 4853.82 | G300E | 114535700 | 898.69 | G300E | 0 | 0
337 | Story14 | C47 | 50 MPa RC Column (80 cm x 80 cm) | Column | 50MPa | Concrete Rectangular | 800 | 800 | 6400 | 3100 | 1.98 | 4853.82 | G300E | 122828200 | 963.76 | G300E | 0 | 0
338 | Story14 | C48 | 50 MPa RC Column (80 cm x 80 cm) | Column | 50MPa | Concrete Rectangular | 800 | 800 | 6400 | 3100 | 1.98 | 4853.82 | G300E | 19840000 | 155.67 | G300E | 0 | 0
339 | Story14 | C49 | 50 MPa RC Column (80 cm x 80 cm) | Column | 50MPa | Concrete Rectangular | 800 | 800 | 6400 | 3100 | 1.98 | 4853.82 | G300E | 19840000 | 155.67 | G300E | 0 | 0
340 | Story14 | C5 | 50 MPa RC Column (80 cm x 80 cm) | Column | 50MPa | Concrete Rectangular | 800 | 800 | 6400 | 3100 | 1.98 | 4853.82 | G300E | 19840000 | 155.67 | G300E | 0 | 0
341 | Story14 | C50 | 50 MPa RC Column (80 cm x 80 cm) | Column | 50MPa | Concrete Rectangular | 800 | 800 | 6400 | 3100 | 1.98 | 4853.82 | G300E | 127755133.33 | 1002.41 | G300E | 0 | 0
342 | Story14 | C51 | 50 MPa RC Column (80 cm x 80 cm) | Column | 50MPa | Concrete Rectangular | 800 | 800 | 6400 | 3100 | 1.98 | 4853.82 | G300E | 122977000 | 964.92 | G300E | 0 | 0
343 | Story14 | C52 | 50 MPa RC Column (80 cm x 80 cm) | Column | 50MPa | Concrete Rectangular | 800 | 800 | 6400 | 3100 | 1.98 | 4853.82 | G300E | 19840000 | 155.67 | G300E | 0 | 0
344 | Story14 | C53 | 50 MPa RC Column (80 cm x 80 cm) | Column | 50MPa | Concrete Rectangular | 800 | 800 | 6400 | 3100 | 1.98 | 4853.82 | G300E | 19840000 | 155.67 | G300E | 0 | 0
345 | Story14 | C54 | 50 MPa RC Column (80 cm x 80 cm) | Column | 50MPa | Concrete Rectangular | 800 | 800 | 6400 | 3100 | 1.98 | 4853.82 | G300E | 122816833.33 | 963.67 | G300E | 0 | 0
346 | Story14 | C55 | 50 MPa RC Column (80 cm x 80 cm) | Column | 50MPa | Concrete Rectangular | 800 | 800 | 6400 | 3100 | 1.98 | 4853.82 | G300E | 128163300 | 1005.62 | G300E | 0 | 0
347 | Story14 | C56 | 50 MPa RC Column (80 cm x 80 cm) | Column | 50MPa | Concrete Rectangular | 800 | 800 | 6400 | 3100 | 1.98 | 4853.82 | G300E | 19840000 | 155.67 | G300E | 0 | 0
348 | Story14 | C57 | 50 MPa RC Column (80 cm x 80 cm) | Column | 50MPa | Concrete Rectangular | 800 | 800 | 6400 | 3100 | 1.98 | 4853.82 | G300E | 19840000 | 155.67 | G300E | 0 | 0
349 | Story14 | C58 | 50 MPa RC Column (80 cm x 80 cm) | Column | 50MPa | Concrete Rectangular | 800 | 800 | 6400 | 3100 | 1.98 | 4853.82 | G300E | 19840000 | 155.67 | G300E | 0 | 0
350 | Story14 | C59 | 50 MPa RC Column (80 cm x 80 cm) | Column | 50MPa | Concrete Rectangular | 800 | 800 | 6400 | 3100 | 1.98 | 4853.82 | G300E | 19840000 | 155.67 | G300E | 0 | 0
351 | Story14 | C6 | 50 MPa RC Column (80 cm x 80 cm) | Column | 50MPa | Concrete Rectangular | 800 | 800 | 6400 | 3100 | 1.98 | 4853.82 | G300E | 19840000 | 155.67 | G300E | 0 | 0
352 | Story14 | C60 | 50 MPa RC Column (80 cm x 80 cm) | Column | 50MPa | Concrete Rectangular | 800 | 800 | 6400 | 3100 | 1.98 | 4853.82 | G300E | 19840000 | 155.67 | G300E | 0 | 0
353 | Story14 | C61 | 50 MPa RC Column (80 cm x 80 cm) | Column | 50MPa | Concrete Rectangular | 800 | 800 | 6400 | 3100 | 1.98 | 4853.82 | G300E | 19840000 | 155.67 | G300E | 0 | 0
354 | Story14 | C62 | 50 MPa RC Column (80 cm x 80 cm) | Column | 50MPa | Concrete Rectangular | 800 | 800 | 6400 | 3100 | 1.98 | 4853.82 | G300E | 19840000 | 155.67 | G300E | 0 | 0
355 | Story14 | C63 | 50 MPa RC Column (80 cm x 80 cm) | Column | 50MPa | Concrete Rectangular | 800 | 800 | 6400 | 3100 | 1.98 | 4853.82 | G300E | 19840000 | 155.67 | G300E | 0 | 0
356 | Story14 | C64 | 50 MPa RC Column (80 cm x 80 cm) | Column | 50MPa | Concrete Rectangular | 800 | 800 | 6400 | 3100 | 1.98 | 4853.82 | G300E | 19840000 | 155.67 | G300E | 0 | 0
357 | Story14 | C7 | 50 MPa RC Column (80 cm x 80 cm) | Column | 50MPa | Concrete Rectangular | 800 | 800 | 6400 | 3100 | 1.98 | 4853.82 | G300E | 19840000 | 155.67 | G300E | 0 | 0
358 | Story14 | C8 | 50 MPa RC Column (80 cm x 80 cm) | Column | 50MPa | Concrete Rectangular | 800 | 800 | 6400 | 3100 | 1.98 | 4853.82 | G300E | 19840000 | 155.67 | G300E | 0 | 0
359 | Story14 | C9 | 50 MPa RC Column (80 cm x 80 cm) | Column | 50MPa | Concrete Rectangular | 800 | 800 | 6400 | 3100 | 1.98 | 4853.82 | G300E | 19840000 | 155.67 | G300E | 0 | 0
360 | Story14 | D1 | 50 MPa RC Column (80 cm x 80 cm) | Column | 50MPa | Concrete Rectangular | 800 | 800 | 6400 | 8005.6 | 5.12 | 12534.76 | G300E | 51235840 | 402.02 | G300E | 0 | 0
361 | Story14 | D10 | 50 MPa RC Column (80 cm x 80 cm) | Column | 50MPa | Concrete Rectangular | 800 | 800 | 6400 | 8005.6 | 5.12 | 12534.76 | G300E | 51235840 | 402.02 | G300E | 0 | 0
362 | Story14 | D100 | 50 MPa RC Column (80 cm x 80 cm) | Column | 50MPa | Concrete Rectangular | 800 | 800 | 6400 | 8005.6 | 5.12 | 12534.76 | G300E | 51235840 | 402.02 | G300E | 0 | 0
363 | Story14 | D101 | 50 MPa RC Column (80 cm x 80 cm) | Column | 50MPa | Concrete Rectangular | 800 | 800 | 6400 | 8005.6 | 5.12 | 12534.76 | G300E | 51235840 | 402.02 | G300E | 0 | 0
364 | Story14 | D102 | 50 MPa RC Column (80 cm x 80 cm) | Column | 50MPa | Concrete Rectangular | 800 | 800 | 6400 | 8005.6 | 5.12 | 12534.76 | G300E | 51235840 | 402.02 | G300E | 0 | 0
365 | Story14 | D103 | 50 MPa RC Column (80 cm x 80 cm) | Column | 50MPa | Concrete Rectangular | 800 | 800 | 6400 | 8005.6 | 5.12 | 12534.76 | G300E | 51235840 | 402.02 | G300E | 0 | 0
366 | Story14 | D104 | 50 MPa RC Column (80 cm x 80 cm) | Column | 50MPa | Concrete Rectangular | 800 | 800 | 6400 | 8005.6 | 5.12 | 12534.76 | G300E | 51235840 | 402.02 | G300E | 0 | 0
367 | Story14 | D11 | 50 MPa RC Column (80 cm x 80 cm) | Column | 50MPa | Concrete Rectangular | 800 | 800 | 6400 | 8005.6 | 5.12 | 12534.76 | G300E | 51235840 | 402.02 | G300E | 0 | 0
368 | Story14 | D12 | 50 MPa RC Column (80 cm x 80 cm) | Column | 50MPa | Concrete Rectangular | 800 | 800 | 6400 | 8005.6 | 5.12 | 12534.76 | G300E | 51235840 | 402.02 | G300E | 0 | 0
369 | Story14 | D13 | 50 MPa RC Column (80 cm x 80 cm) | Column | 50MPa | Concrete Rectangular | 800 | 800 | 6400 | 8005.6 | 5.12 | 12534.76 | G300E | 52370633.8 | 410.92 | G300E | 0 | 0
370 | Story14 | D14 | 50 MPa RC Column (80 cm x 80 cm) | Column | 50MPa | Concrete Rectangular | 800 | 800 | 6400 | 8005.6 | 5.12 | 12534.76 | G300E | 52126463 | 409 | G300E | 0 | 0
371 | Story14 | D15 | 50 MPa RC Column (80 cm x 80 cm) | Column | 50MPa | Concrete Rectangular | 800 | 800 | 6400 | 8005.6 | 5.12 | 12534.76 | G300E | 51235840 | 402.02 | G300E | 0 | 0
372 | Story14 | D16 | 50 MPa RC Column (80 cm x 80 cm) | Column | 50MPa | Concrete Rectangular | 800 | 800 | 6400 | 8005.6 | 5.12 | 12534.76 | G300E | 51235840 | 402.02 | G300E | 0 | 0
373 | Story14 | D17 | 50 MPa RC Column (80 cm x 80 cm) | Column | 50MPa | Concrete Rectangular | 800 | 800 | 6400 | 8005.6 | 5.12 | 12534.76 | G300E | 125759970.4 | 986.76 | G300E | 11950759.68 | 93.77
374 | Story14 | D18 | 50 MPa RC Column (80 cm x 80 cm) | Column | 50MPa | Concrete Rectangular | 800 | 800 | 6400 | 8005.6 | 5.12 | 12534.76 | G300E | 124967416 | 980.54 | G300E | 11950759.68 | 93.77
375 | Story14 | D19 | 50 MPa RC Column (80 cm x 80 cm) | Column | 50MPa | Concrete Rectangular | 800 | 800 | 6400 | 8005.6 | 5.12 | 12534.76 | G300E | 51235840 | 402.02 | G300E | 0 | 0
376 | Story14 | D2 | 50 MPa RC Column (80 cm x 80 cm) | Column | 50MPa | Concrete Rectangular | 800 | 800 | 6400 | 8005.6 | 5.12 | 12534.76 | G300E | 51235840 | 402.02 | G300E | 0 | 0
377 | Story14 | D20 | 50 MPa RC Column (80 cm x 80 cm) | Column | 50MPa | Concrete Rectangular | 800 | 800 | 6400 | 8005.6 | 5.12 | 12534.76 | G300E | 51235840 | 402.02 | G300E | 0 | 0
378 | Story14 | D21 | 50 MPa RC Column (80 cm x 80 cm) | Column | 50MPa | Concrete Rectangular | 800 | 800 | 6400 | 8005.6 | 5.12 | 12534.76 | G300E | 51235840 | 402.02 | G300E | 0 | 0
379 | Story14 | D22 | 50 MPa RC Column (80 cm x 80 cm) | Column | 50MPa | Concrete Rectangular | 800 | 800 | 6400 | 8005.6 | 5.12 | 12534.76 | G300E | 52114454.6 | 408.91 | G300E | 0 | 0
380 | Story14 | D23 | 50 MPa RC Column (80 cm x 80 cm) | Column | 50MPa | Concrete Rectangular | 800 | 800 | 6400 | 8005.6 | 5.12 | 12534.76 | G300E | 124795295.6 | 979.19 | G300E | 11950759.68 | 93.77
381 | Story14 | D24 | 50 MPa RC Column (80 cm x 80 cm) | Column | 50MPa | Concrete Rectangular | 800 | 800 | 6400 | 8005.6 | 5.12 | 12534.76 | G300E | 51235840 | 402.02 | G300E | 0 | 0
382 | Story14 | D25 | 50 MPa RC Column (80 cm x 80 cm) | Column | 50MPa | Concrete Rectangular | 800 | 800 | 6400 | 8005.6 | 5.12 | 12534.76 | G300E | 51235840 | 402.02 | G300E | 0 | 0
383 | Story14 | D26 | 50 MPa RC Column (80 cm x 80 cm) | Column | 50MPa | Concrete Rectangular | 800 | 800 | 6400 | 8005.6 | 5.12 | 12534.76 | G300E | 51235840 | 402.02 | G300E | 0 | 0
384 | Story14 | D27 | 50 MPa RC Column (80 cm x 80 cm) | Column | 50MPa | Concrete Rectangular | 800 | 800 | 6400 | 8005.6 | 5.12 | 12534.76 | G300E | 51235840 | 402.02 | G300E | 0 | 0
385 | Story14 | D28 | 50 MPa RC Column (80 cm x 80 cm) | Column | 50MPa | Concrete Rectangular | 800 | 800 | 6400 | 8005.6 | 5.12 | 12534.76 | G300E | 51235840 | 402.02 | G300E | 0 | 0
386 | Story14 | D29 | 50 MPa RC Column (80 cm x 80 cm) | Column | 50MPa | Concrete Rectangular | 800 | 800 | 6400 | 8005.6 | 5.12 | 12534.76 | G300E | 51235840 | 402.02 | G300E | 0 | 0
387 | Story14 | D3 | 50 MPa RC Column (80 cm x 80 cm) | Column | 50MPa | Concrete Rectangular | 800 | 800 | 6400 | 8005.6 | 5.12 | 12534.76 | G300E | 51235840 | 402.02 | G300E | 0 | 0
388 | Story14 | D30 | 50 MPa RC Column (80 cm x 80 cm) | Column | 50MPa | Concrete Rectangular | 800 | 800 | 6400 | 8005.6 | 5.12 | 12534.76 | G300E | 52346617 | 410.73 | G300E | 0 | 0
389 | Story14 | D31 | 50 MPa RC Column (80 cm x 80 cm) | Column | 50MPa | Concrete Rectangular | 800 | 800 | 6400 | 8005.6 | 5.12 | 12534.76 | G300E | 125741957.8 | 986.62 | G300E | 11950759.68 | 93.77
390 | Story14 | D32 | 50 MPa RC Column (80 cm x 80 cm) | Column | 50MPa | Concrete Rectangular | 800 | 800 | 6400 | 8005.6 | 5.12 | 12534.76 | G300E | 51235840 | 402.02 | G300E | 0 | 0
391 | Story14 | D33 | 50 MPa RC Column (80 cm x 80 cm) | Column | 50MPa | Concrete Rectangular | 800 | 800 | 6400 | 8005.6 | 5.12 | 12534.76 | G300E | 51235840 | 402.02 | G300E | 0 | 0
392 | Story14 | D34 | 50 MPa RC Column (80 cm x 80 cm) | Column | 50MPa | Concrete Rectangular | 800 | 800 | 6400 | 8005.6 | 5.12 | 12534.76 | G300E | 51235840 | 402.02 | G300E | 0 | 0
393 | Story14 | D35 | 50 MPa RC Column (80 cm x 80 cm) | Column | 50MPa | Concrete Rectangular | 800 | 800 | 6400 | 8005.6 | 5.12 | 12534.76 | G300E | 51235840 | 402.02 | G300E | 0 | 0
394 | Story14 | D36 | 50 MPa RC Column (80 cm x 80 cm) | Column | 50MPa | Concrete Rectangular | 800 | 800 | 6400 | 8005.6 | 5.12 | 12534.76 | G300E | 51235840 | 402.02 | G300E | 0 | 0
395 | Story14 | D37 | 50 MPa RC Column (80 cm x 80 cm) | Column | 50MPa | Concrete Rectangular | 800 | 800 | 6400 | 8005.6 | 5.12 | 12534.76 | G300E | 51235840 | 402.02 | G300E | 0 | 0
396 | Story14 | D38 | 50 MPa RC Column (80 cm x 80 cm) | Column | 50MPa | Concrete Rectangular | 800 | 800 | 6400 | 8005.6 | 5.12 | 12534.76 | G300E | 51235840 | 402.02 | G300E | 0 | 0
397 | Story14 | D39 | 50 MPa RC Column (80 cm x 80 cm) | Column | 50MPa | Concrete Rectangular | 800 | 800 | 6400 | 8005.6 | 5.12 | 12534.76 | G300E | 51235840 | 402.02 | G300E | 0 | 0
398 | Story14 | D4 | 50 MPa RC Column (80 cm x 80 cm) | Column | 50MPa | Concrete Rectangular | 800 | 800 | 6400 | 8005.6 | 5.12 | 12534.76 | G300E | 51235840 | 402.02 | G300E | 0 | 0
399 | Story14 | D40 | 50 MPa RC Column (80 cm x 80 cm) | Column | 50MPa | Concrete Rectangular | 800 | 800 | 6400 | 8005.6 | 5.12 | 12534.76 | G300E | 51235840 | 402.02 | G300E | 0 | 0
400 | Story14 | D41 | 50 MPa RC Column (80 cm x 80 cm) | Column | 50MPa | Concrete Rectangular | 800 | 800 | 6400 | 8005.6 | 5.12 | 12534.76 | G300E | 51235840 | 402.02 | G300E | 0 | 0
401 | Story14 | D42 | 50 MPa RC Column (80 cm x 80 cm) | Column | 50MPa | Concrete Rectangular | 800 | 800 | 6400 | 8005.6 | 5.12 | 12534.76 | G300E | 51235840 | 402.02 | G300E | 0 | 0
402 | Story14 | D43 | 50 MPa RC Column (80 cm x 80 cm) | Column | 50MPa | Concrete Rectangular | 800 | 800 | 6400 | 8005.6 | 5.12 | 12534.76 | G300E | 51235840 | 402.02 | G300E | 0 | 0
403 | Story14 | D44 | 50 MPa RC Column (80 cm x 80 cm) | Column | 50MPa | Concrete Rectangular | 800 | 800 | 6400 | 8005.6 | 5.12 | 12534.76 | G300E | 51235840 | 402.02 | G300E | 0 | 0
404 | Story14 | D45 | 50 MPa RC Column (80 cm x 80 cm) | Column | 50MPa | Concrete Rectangular | 800 | 800 | 6400 | 8005.6 | 5.12 | 12534.76 | G300E | 51235840 | 402.02 | G300E | 0 | 0
405 | Story14 | D46 | 50 MPa RC Column (80 cm x 80 cm) | Column | 50MPa | Concrete Rectangular | 800 | 800 | 6400 | 8005.6 | 5.12 | 12534.76 | G300E | 51235840 | 402.02 | G300E | 0 | 0
406 | Story14 | D47 | 50 MPa RC Column (80 cm x 80 cm) | Column | 50MPa | Concrete Rectangular | 800 | 800 | 6400 | 8005.6 | 5.12 | 12534.76 | G300E | 51235840 | 402.02 | G300E | 0 | 0
407 | Story14 | D48 | 50 MPa RC Column (80 cm x 80 cm) | Column | 50MPa | Concrete Rectangular | 800 | 800 | 6400 | 8005.6 | 5.12 | 12534.76 | G300E | 51235840 | 402.02 | G300E | 0 | 0
408 | Story14 | D49 | 50 MPa RC Column (80 cm x 80 cm) | Column | 50MPa | Concrete Rectangular | 800 | 800 | 6400 | 8005.6 | 5.12 | 12534.76 | G300E | 51235840 | 402.02 | G300E | 0 | 0
409 | Story14 | D5 | 50 MPa RC Column (80 cm x 80 cm) | Column | 50MPa | Concrete Rectangular | 800 | 800 | 6400 | 8005.6 | 5.12 | 12534.76 | G300E | 51235840 | 402.02 | G300E | 0 | 0
410 | Story14 | D50 | 50 MPa RC Column (80 cm x 80 cm) | Column | 50MPa | Concrete Rectangular | 800 | 800 | 6400 | 8005.6 | 5.12 | 12534.76 | G300E | 51235840 | 402.02 | G300E | 0 | 0
411 | Story14 | D51 | 50 MPa RC Column (80 cm x 80 cm) | Column | 50MPa | Concrete Rectangular | 800 | 800 | 6400 | 8005.6 | 5.12 | 12534.76 | G300E | 51235840 | 402.02 | G300E | 0 | 0
412 | Story14 | D52 | 50 MPa RC Column (80 cm x 80 cm) | Column | 50MPa | Concrete Rectangular | 800 | 800 | 6400 | 8005.6 | 5.12 | 12534.76 | G300E | 51235840 | 402.02 | G300E | 0 | 0
413 | Story14 | D53 | 50 MPa RC Column (80 cm x 80 cm) | Column | 50MPa | Concrete Rectangular | 800 | 800 | 6400 | 8005.6 | 5.12 | 12534.76 | G300E | 51235840 | 402.02 | G300E | 0 | 0
414 | Story14 | D54 | 50 MPa RC Column (80 cm x 80 cm) | Column | 50MPa | Concrete Rectangular | 800 | 800 | 6400 | 8005.6 | 5.12 | 12534.76 | G300E | 51235840 | 402.02 | G300E | 0 | 0
415 | Story14 | D55 | 50 MPa RC Column (80 cm x 80 cm) | Column | 50MPa | Concrete Rectangular | 800 | 800 | 6400 | 8005.6 | 5.12 | 12534.76 | G300E | 51235840 | 402.02 | G300E | 0 | 0
416 | Story14 | D56 | 50 MPa RC Column (80 cm x 80 cm) | Column | 50MPa | Concrete Rectangular | 800 | 800 | 6400 | 8005.6 | 5.12 | 12534.76 | G300E | 51235840 | 402.02 | G300E | 0 | 0
417 | Story14 | D57 | 50 MPa RC Column (80 cm x 80 cm) | Column | 50MPa | Concrete Rectangular | 800 | 800 | 6400 | 8005.6 | 5.12 | 12534.76 | G300E | 51235840 | 402.02 | G300E | 0 | 0
418 | Story14 | D58 | 50 MPa RC Column (80 cm x 80 cm) | Column | 50MPa | Concrete Rectangular | 800 | 800 | 6400 | 8005.6 | 5.12 | 12534.76 | G300E | 51235840 | 402.02 | G300E | 0 | 0
419 | Story14 | D59 | 50 MPa RC Column (80 cm x 80 cm) | Column | 50MPa | Concrete Rectangular | 800 | 800 | 6400 | 8005.6 | 5.12 | 12534.76 | G300E | 51235840 | 402.02 | G300E | 0 | 0
420 | Story14 | D6 | 50 MPa RC Column (80 cm x 80 cm) | Column | 50MPa | Concrete Rectangular | 800 | 800 | 6400 | 8005.6 | 5.12 | 12534.76 | G300E | 51235840 | 402.02 | G300E | 0 | 0
421 | Story14 | D60 | 50 MPa RC Column (80 cm x 80 cm) | Column | 50MPa | Concrete Rectangular | 800 | 800 | 6400 | 8005.6 | 5.12 | 12534.76 | G300E | 51235840 | 402.02 | G300E | 0 | 0
422 | Story14 | D61 | 50 MPa RC Column (80 cm x 80 cm) | Column | 50MPa | Concrete Rectangular | 800 | 800 | 6400 | 8005.6 | 5.12 | 12534.76 | G300E | 51235840 | 402.02 | G300E | 0 | 0
423 | Story14 | D62 | 50 MPa RC Column (80 cm x 80 cm) | Column | 50MPa | Concrete Rectangular | 800 | 800 | 6400 | 8005.6 | 5.12 | 12534.76 | G300E | 51235840 | 402.02 | G300E | 0 | 0
424 | Story14 | D63 | 50 MPa RC Column (80 cm x 80 cm) | Column | 50MPa | Concrete Rectangular | 800 | 800 | 6400 | 8005.6 | 5.12 | 12534.76 | G300E | 51235840 | 402.02 | G300E | 0 | 0
425 | Story14 | D64 | 50 MPa RC Column (80 cm x 80 cm) | Column | 50MPa | Concrete Rectangular | 800 | 800 | 6400 | 8005.6 | 5.12 | 12534.76 | G300E | 51235840 | 402.02 | G300E | 0 | 0
426 | Story14 | D65 | 50 MPa RC Column (80 cm x 80 cm) | Column | 50MPa | Concrete Rectangular | 800 | 800 | 6400 | 8005.6 | 5.12 | 12534.76 | G300E | 51235840 | 402.02 | G300E | 0 | 0
427 | Story14 | D66 | 50 MPa RC Column (80 cm x 80 cm) | Column | 50MPa | Concrete Rectangular | 800 | 800 | 6400 | 8005.6 | 5.12 | 12534.76 | G300E | 51235840 | 402.02 | G300E | 0 | 0
428 | Story14 | D67 | 50 MPa RC Column (80 cm x 80 cm) | Column | 50MPa | Concrete Rectangular | 800 | 800 | 6400 | 8005.6 | 5.12 | 12534.76 | G300E | 51235840 | 402.02 | G300E | 0 | 0
429 | Story14 | D68 | 50 MPa RC Column (80 cm x 80 cm) | Column | 50MPa | Concrete Rectangular | 800 | 800 | 6400 | 8005.6 | 5.12 | 12534.76 | G300E | 51235840 | 402.02 | G300E | 0 | 0
430 | Story14 | D69 | 50 MPa RC Column (80 cm x 80 cm) | Column | 50MPa | Concrete Rectangular | 800 | 800 | 6400 | 8005.6 | 5.12 | 12534.76 | G300E | 51235840 | 402.02 | G300E | 0 | 0
431 | Story14 | D7 | 50 MPa RC Column (80 cm x 80 cm) | Column | 50MPa | Concrete Rectangular | 800 | 800 | 6400 | 8005.6 | 5.12 | 12534.76 | G300E | 51235840 | 402.02 | G300E | 0 | 0
432 | Story14 | D70 | 50 MPa RC Column (80 cm x 80 cm) | Column | 50MPa | Concrete Rectangular | 800 | 800 | 6400 | 8005.6 | 5.12 | 12534.76 | G300E | 51235840 | 402.02 | G300E | 0 | 0
433 | Story14 | D71 | 50 MPa RC Column (80 cm x 80 cm) | Column | 50MPa | Concrete Rectangular | 800 | 800 | 6400 | 8005.6 | 5.12 | 12534.76 | G300E | 51235840 | 402.02 | G300E | 0 | 0
434 | Story14 | D72 | 50 MPa RC Column (80 cm x 80 cm) | Column | 50MPa | Concrete Rectangular | 800 | 800 | 6400 | 8005.6 | 5.12 | 12534.76 | G300E | 51235840 | 402.02 | G300E | 0 | 0
435 | Story14 | D73 | 50 MPa RC Column (80 cm x 80 cm) | Column | 50MPa | Concrete Rectangular | 800 | 800 | 6400 | 8005.6 | 5.12 | 12534.76 | G300E | 51235840 | 402.02 | G300E | 0 | 0
436 | Story14 | D74 | 50 MPa RC Column (80 cm x 80 cm) | Column | 50MPa | Concrete Rectangular | 800 | 800 | 6400 | 8005.6 | 5.12 | 12534.76 | G300E | 51235840 | 402.02 | G300E | 0 | 0
437 | Story14 | D75 | 50 MPa RC Column (80 cm x 80 cm) | Column | 50MPa | Concrete Rectangular | 800 | 800 | 6400 | 8005.6 | 5.12 | 12534.76 | G300E | 51235840 | 402.02 | G300E | 0 | 0
438 | Story14 | D76 | 50 MPa RC Column (80 cm x 80 cm) | Column | 50MPa | Concrete Rectangular | 800 | 800 | 6400 | 8005.6 | 5.12 | 12534.76 | G300E | 124787290 | 979.13 | G300E | 11950759.68 | 93.77
439 | Story14 | D77 | 50 MPa RC Column (80 cm x 80 cm) | Column | 50MPa | Concrete Rectangular | 800 | 800 | 6400 | 8005.6 | 5.12 | 12534.76 | G300E | 52110451.8 | 408.88 | G300E | 0 | 0
440 | Story14 | D78 | 50 MPa RC Column (80 cm x 80 cm) | Column | 50MPa | Concrete Rectangular | 800 | 800 | 6400 | 8005.6 | 5.12 | 12534.76 | G300E | 51235840 | 402.02 | G300E | 0 | 0
441 | Story14 | D79 | 50 MPa RC Column (80 cm x 80 cm) | Column | 50MPa | Concrete Rectangular | 800 | 800 | 6400 | 8005.6 | 5.12 | 12534.76 | G300E | 51235840 | 402.02 | G300E | 0 | 0
442 | Story14 | D8 | 50 MPa RC Column (80 cm x 80 cm) | Column | 50MPa | Concrete Rectangular | 800 | 800 | 6400 | 8005.6 | 5.12 | 12534.76 | G300E | 51235840 | 402.02 | G300E | 0 | 0
443 | Story14 | D80 | 50 MPa RC Column (80 cm x 80 cm) | Column | 50MPa | Concrete Rectangular | 800 | 800 | 6400 | 8005.6 | 5.12 | 12534.76 | G300E | 51235840 | 402.02 | G300E | 0 | 0
444 | Story14 | D81 | 50 MPa RC Column (80 cm x 80 cm) | Column | 50MPa | Concrete Rectangular | 800 | 800 | 6400 | 8005.6 | 5.12 | 12534.76 | G300E | 51235840 | 402.02 | G300E | 0 | 0
445 | Story14 | D82 | 50 MPa RC Column (80 cm x 80 cm) | Column | 50MPa | Concrete Rectangular | 800 | 800 | 6400 | 8005.6 | 5.12 | 12534.76 | G300E | 51235840 | 402.02 | G300E | 0 | 0
446 | Story14 | D83 | 50 MPa RC Column (80 cm x 80 cm) | Column | 50MPa | Concrete Rectangular | 800 | 800 | 6400 | 8005.6 | 5.12 | 12534.76 | G300E | 51235840 | 402.02 | G300E | 0 | 0
447 | Story14 | D84 | 50 MPa RC Column (80 cm x 80 cm) | Column | 50MPa | Concrete Rectangular | 800 | 800 | 6400 | 8005.6 | 5.12 | 12534.76 | G300E | 125745960.6 | 986.65 | G300E | 11950759.68 | 93.77
448 | Story14 | D85 | 50 MPa RC Column (80 cm x 80 cm) | Column | 50MPa | Concrete Rectangular | 800 | 800 | 6400 | 8005.6 | 5.12 | 12534.76 | G300E | 124751264.8 | 978.84 | G300E | 11950759.68 | 93.77
449 | Story14 | D86 | 50 MPa RC Column (80 cm x 80 cm) | Column | 50MPa | Concrete Rectangular | 800 | 800 | 6400 | 8005.6 | 5.12 | 12534.76 | G300E | 125509795.4 | 984.8 | G300E | 11950759.68 | 93.77
450 | Story14 | D87 | 50 MPa RC Column (80 cm x 80 cm) | Column | 50MPa | Concrete Rectangular | 800 | 800 | 6400 | 8005.6 | 5.12 | 12534.76 | G300E | 52368632.4 | 410.9 | G300E | 0 | 0
451 | Story14 | D88 | 50 MPa RC Column (80 cm x 80 cm) | Column | 50MPa | Concrete Rectangular | 800 | 800 | 6400 | 8005.6 | 5.12 | 12534.76 | G300E | 51235840 | 402.02 | G300E | 0 | 0
452 | Story14 | D89 | 50 MPa RC Column (80 cm x 80 cm) | Column | 50MPa | Concrete Rectangular | 800 | 800 | 6400 | 8005.6 | 5.12 | 12534.76 | G300E | 51235840 | 402.02 | G300E | 0 | 0
453 | Story14 | D9 | 50 MPa RC Column (80 cm x 80 cm) | Column | 50MPa | Concrete Rectangular | 800 | 800 | 6400 | 8005.6 | 5.12 | 12534.76 | G300E | 51235840 | 402.02 | G300E | 0 | 0
454 | Story14 | D90 | 50 MPa RC Column (80 cm x 80 cm) | Column | 50MPa | Concrete Rectangular | 800 | 800 | 6400 | 8005.6 | 5.12 | 12534.76 | G300E | 51235840 | 402.02 | G300E | 0 | 0
455 | Story14 | D91 | 50 MPa RC Column (80 cm x 80 cm) | Column | 50MPa | Concrete Rectangular | 800 | 800 | 6400 | 8005.6 | 5.12 | 12534.76 | G300E | 52366631 | 410.89 | G300E | 0 | 0
456 | Story14 | D92 | 50 MPa RC Column (80 cm x 80 cm) | Column | 50MPa | Concrete Rectangular | 800 | 800 | 6400 | 8005.6 | 5.12 | 12534.76 | G300E | 52150479.8 | 409.19 | G300E | 0 | 0
457 | Story14 | D93 | 50 MPa RC Column (80 cm x 80 cm) | Column | 50MPa | Concrete Rectangular | 800 | 800 | 6400 | 8005.6 | 5.12 | 12534.76 | G300E | 51235840 | 402.02 | G300E | 0 | 0
458 | Story14 | D94 | 50 MPa RC Column (80 cm x 80 cm) | Column | 50MPa | Concrete Rectangular | 800 | 800 | 6400 | 8005.6 | 5.12 | 12534.76 | G300E | 51235840 | 402.02 | G300E | 0 | 0
459 | Story14 | D95 | 50 MPa RC Column (80 cm x 80 cm) | Column | 50MPa | Concrete Rectangular | 800 | 800 | 6400 | 8005.6 | 5.12 | 12534.76 | G300E | 51235840 | 402.02 | G300E | 0 | 0
460 | Story14 | D96 | 50 MPa RC Column (80 cm x 80 cm) | Column | 50MPa | Concrete Rectangular | 800 | 800 | 6400 | 8005.6 | 5.12 | 12534.76 | G300E | 51235840 | 402.02 | G300E | 0 | 0
461 | Story14 | D97 | 50 MPa RC Column (80 cm x 80 cm) | Column | 50MPa | Concrete Rectangular | 800 | 800 | 6400 | 8005.6 | 5.12 | 12534.76 | G300E | 51235840 | 402.02 | G300E | 0 | 0
462 | Story14 | D98 | 50 MPa RC Column (80 cm x 80 cm) | Column | 50MPa | Concrete Rectangular | 800 | 800 | 6400 | 8005.6 | 5.12 | 12534.76 | G300E | 51235840 | 402.02 | G300E | 0 | 0
463 | Story14 | D99 | 50 MPa RC Column (80 cm x 80 cm) | Column | 50MPa | Concrete Rectangular | 800 | 800 | 6400 | 8005.6 | 5.12 | 12534.76 | G300E | 51235840 | 402.02 | G300E | 0 | 0
464 | Story15 | C1 | 50 MPa RC Column (77.5 cm x 77.5 cm) | Column | 50MPa | Concrete Rectangular | 775 | 775 | 6006.3 | 3075 | 1.85 | 4518.46 | G300E | 18468450 | 144.91 | G300E | 0 | 0
465 | Story15 | C10 | 50 MPa RC Column (77.5 cm x 77.5 cm) | Column | 50MPa | Concrete Rectangular | 775 | 775 | 6006.3 | 3075 | 1.85 | 4518.46 | G300E | 132979400 | 1043.41 | G300E | 0 | 0
466 | Story15 | C11 | 50 MPa RC Column (77.5 cm x 77.5 cm) | Column | 50MPa | Concrete Rectangular | 775 | 775 | 6006.3 | 3075 | 1.85 | 4518.46 | G300E | 128650825 | 1009.44 | G300E | 0 | 0
467 | Story15 | C12 | 50 MPa RC Column (77.5 cm x 77.5 cm) | Column | 50MPa | Concrete Rectangular | 775 | 775 | 6006.3 | 3075 | 1.85 | 4518.46 | G300E | 62134475 | 487.53 | G300E | 0 | 0
468 | Story15 | C13 | 50 MPa RC Column (77.5 cm x 77.5 cm) | Column | 50MPa | Concrete Rectangular | 775 | 775 | 6006.3 | 3075 | 1.85 | 4518.46 | G300E | 62130375 | 487.5 | G300E | 0 | 0
469 | Story15 | C14 | 50 MPa RC Column (77.5 cm x 77.5 cm) | Column | 50MPa | Concrete Rectangular | 775 | 775 | 6006.3 | 3075 | 1.85 | 4518.46 | G300E | 128645700 | 1009.4 | G300E | 0 | 0
470 | Story15 | C15 | 50 MPa RC Column (77.5 cm x 77.5 cm) | Column | 50MPa | Concrete Rectangular | 775 | 775 | 6006.3 | 3075 | 1.85 | 4518.46 | G300E | 132973250 | 1043.36 | G300E | 0 | 0
471 | Story15 | C16 | 50 MPa RC Column (77.5 cm x 77.5 cm) | Column | 50MPa | Concrete Rectangular | 775 | 775 | 6006.3 | 3075 | 1.85 | 4518.46 | G300E | 32683150 | 256.44 | G300E | 0 | 0
472 | Story15 | C17 | 50 MPa RC Column (77.5 cm x 77.5 cm) | Column | 50MPa | Concrete Rectangular | 775 | 775 | 6006.3 | 3075 | 1.85 | 4518.46 | G300E | 31721700 | 248.9 | G300E | 0 | 0
473 | Story15 | C18 | 50 MPa RC Column (77.5 cm x 77.5 cm) | Column | 50MPa | Concrete Rectangular | 775 | 775 | 6006.3 | 3075 | 1.85 | 4518.46 | G300E | 128650825 | 1009.44 | G300E | 0 | 0
474 | Story15 | C19 | 50 MPa RC Column (77.5 cm x 77.5 cm) | Column | 50MPa | Concrete Rectangular | 775 | 775 | 6006.3 | 3075 | 1.85 | 4518.46 | G300E | 119721025 | 939.38 | G300E | 0 | 0
475 | Story15 | C2 | 50 MPa RC Column (77.5 cm x 77.5 cm) | Column | 50MPa | Concrete Rectangular | 775 | 775 | 6006.3 | 3075 | 1.85 | 4518.46 | G300E | 32696475 | 256.55 | G300E | 0 | 0
476 | Story15 | C20 | 50 MPa RC Column (77.5 cm x 77.5 cm) | Column | 50MPa | Concrete Rectangular | 775 | 775 | 6006.3 | 3075 | 1.85 | 4518.46 | G300E | 46896825 | 367.97 | G300E | 0 | 0
477 | Story15 | C21 | 50 MPa RC Column (77.5 cm x 77.5 cm) | Column | 50MPa | Concrete Rectangular | 775 | 775 | 6006.3 | 3075 | 1.85 | 4518.46 | G300E | 46890675 | 367.92 | G300E | 0 | 0
478 | Story15 | C22 | 50 MPa RC Column (77.5 cm x 77.5 cm) | Column | 50MPa | Concrete Rectangular | 775 | 775 | 6006.3 | 3075 | 1.85 | 4518.46 | G300E | 119717950 | 939.35 | G300E | 0 | 0
479 | Story15 | C23 | 50 MPa RC Column (77.5 cm x 77.5 cm) | Column | 50MPa | Concrete Rectangular | 775 | 775 | 6006.3 | 3075 | 1.85 | 4518.46 | G300E | 128642625 | 1009.38 | G300E | 0 | 0
480 | Story15 | C24 | 50 MPa RC Column (77.5 cm x 77.5 cm) | Column | 50MPa | Concrete Rectangular | 775 | 775 | 6006.3 | 3075 | 1.85 | 4518.46 | G300E | 31706325 | 248.78 | G300E | 0 | 0
481 | Story15 | C25 | 50 MPa RC Column (77.5 cm x 77.5 cm) | Column | 50MPa | Concrete Rectangular | 775 | 775 | 6006.3 | 3075 | 1.85 | 4518.46 | G300E | 26257425 | 206.03 | G300E | 0 | 0
482 | Story15 | C26 | 50 MPa RC Column (77.5 cm x 77.5 cm) | Column | 50MPa | Concrete Rectangular | 775 | 775 | 6006.3 | 3075 | 1.85 | 4518.46 | G300E | 62134475 | 487.53 | G300E | 0 | 0
483 | Story15 | C27 | 50 MPa RC Column (77.5 cm x 77.5 cm) | Column | 50MPa | Concrete Rectangular | 775 | 775 | 6006.3 | 3075 | 1.85 | 4518.46 | G300E | 46896825 | 367.97 | G300E | 0 | 0
484 | Story15 | C3 | 50 MPa RC Column (77.5 cm x 77.5 cm) | Column | 50MPa | Concrete Rectangular | 775 | 775 | 6006.3 | 3075 | 1.85 | 4518.46 | G300E | 31721700 | 248.9 | G300E | 0 | 0
485 | Story15 | C30 | 50 MPa RC Column (77.5 cm x 77.5 cm) | Column | 50MPa | Concrete Rectangular | 775 | 775 | 6006.3 | 3075 | 1.85 | 4518.46 | G300E | 46884525 | 367.87 | G300E | 0 | 0
486 | Story15 | C31 | 50 MPa RC Column (77.5 cm x 77.5 cm) | Column | 50MPa | Concrete Rectangular | 775 | 775 | 6006.3 | 3075 | 1.85 | 4518.46 | G300E | 62120125 | 487.42 | G300E | 0 | 0
487 | Story15 | C32 | 50 MPa RC Column (77.5 cm x 77.5 cm) | Column | 50MPa | Concrete Rectangular | 775 | 775 | 6006.3 | 3075 | 1.85 | 4518.46 | G300E | 26241025 | 205.9 | G300E | 0 | 0
488 | Story15 | C33 | 50 MPa RC Column (77.5 cm x 77.5 cm) | Column | 50MPa | Concrete Rectangular | 775 | 775 | 6006.3 | 3075 | 1.85 | 4518.46 | G300E | 26256400 | 206.02 | G300E | 0 | 0
489 | Story15 | C34 | 50 MPa RC Column (77.5 cm x 77.5 cm) | Column | 50MPa | Concrete Rectangular | 775 | 775 | 6006.3 | 3075 | 1.85 | 4518.46 | G300E | 62132425 | 487.51 | G300E | 0 | 0
490 | Story15 | C35 | 50 MPa RC Column (77.5 cm x 77.5 cm) | Column | 50MPa | Concrete Rectangular | 775 | 775 | 6006.3 | 3075 | 1.85 | 4518.46 | G300E | 46896825 | 367.97 | G300E | 0 | 0
491 | Story15 | C38 | 50 MPa RC Column (77.5 cm x 77.5 cm) | Column | 50MPa | Concrete Rectangular | 775 | 775 | 6006.3 | 3075 | 1.85 | 4518.46 | G300E | 46815850 | 367.33 | G300E | 0 | 0
492 | Story15 | C39 | 50 MPa RC Column (77.5 cm x 77.5 cm) | Column | 50MPa | Concrete Rectangular | 775 | 775 | 6006.3 | 3075 | 1.85 | 4518.46 | G300E | 62098600 | 487.25 | G300E | 0 | 0
493 | Story15 | C4 | 50 MPa RC Column (77.5 cm x 77.5 cm) | Column | 50MPa | Concrete Rectangular | 775 | 775 | 6006.3 | 3075 | 1.85 | 4518.46 | G300E | 26256400 | 206.02 | G300E | 0 | 0
494 | Story15 | C40 | 50 MPa RC Column (77.5 cm x 77.5 cm) | Column | 50MPa | Concrete Rectangular | 775 | 775 | 6006.3 | 3075 | 1.85 | 4518.46 | G300E | 26234875 | 205.85 | G300E | 0 | 0
495 | Story15 | C41 | 50 MPa RC Column (77.5 cm x 77.5 cm) | Column | 50MPa | Concrete Rectangular | 775 | 775 | 6006.3 | 3075 | 1.85 | 4518.46 | G300E | 31716575 | 248.86 | G300E | 0 | 0
496 | Story15 | C42 | 50 MPa RC Column (77.5 cm x 77.5 cm) | Column | 50MPa | Concrete Rectangular | 775 | 775 | 6006.3 | 3075 | 1.85 | 4518.46 | G300E | 128647750 | 1009.42 | G300E | 0 | 0
497 | Story15 | C43 | 50 MPa RC Column (77.5 cm x 77.5 cm) | Column | 50MPa | Concrete Rectangular | 775 | 775 | 6006.3 | 3075 | 1.85 | 4518.46 | G300E | 119718975 | 939.36 | G300E | 0 | 0
498 | Story15 | C44 | 50 MPa RC Column (77.5 cm x 77.5 cm) | Column | 50MPa | Concrete Rectangular | 775 | 775 | 6006.3 | 3075 | 1.85 | 4518.46 | G300E | 46884525 | 367.87 | G300E | 0 | 0
499 | Story15 | C45 | 50 MPa RC Column (77.5 cm x 77.5 cm) | Column | 50MPa | Concrete Rectangular | 775 | 775 | 6006.3 | 3075 | 1.85 | 4518.46 | G300E | 46801500 | 367.22 | G300E | 0 | 0
500 | Story15 | C46 | 50 MPa RC Column (77.5 cm x 77.5 cm) | Column | 50MPa | Concrete Rectangular | 775 | 775 | 6006.3 | 3075 | 1.85 | 4518.46 | G300E | 120099250 | 942.34 | G300E | 0 | 0
501 | Story15 | C47 | 50 MPa RC Column (77.5 cm x 77.5 cm) | Column | 50MPa | Concrete Rectangular | 775 | 775 | 6006.3 | 3075 | 1.85 | 4518.46 | G300E | 128522700 | 1008.44 | G300E | 0 | 0
502 | Story15 | C48 | 50 MPa RC Column (77.5 cm x 77.5 cm) | Column | 50MPa | Concrete Rectangular | 775 | 775 | 6006.3 | 3075 | 1.85 | 4518.46 | G300E | 31682750 | 248.59 | G300E | 0 | 0
503 | Story15 | C49 | 50 MPa RC Column (77.5 cm x 77.5 cm) | Column | 50MPa | Concrete Rectangular | 775 | 775 | 6006.3 | 3075 | 1.85 | 4518.46 | G300E | 32687250 | 256.48 | G300E | 0 | 0
504 | Story15 | C5 | 50 MPa RC Column (77.5 cm x 77.5 cm) | Column | 50MPa | Concrete Rectangular | 775 | 775 | 6006.3 | 3075 | 1.85 | 4518.46 | G300E | 26254350 | 206 | G300E | 0 | 0
505 | Story15 | C50 | 50 MPa RC Column (77.5 cm x 77.5 cm) | Column | 50MPa | Concrete Rectangular | 775 | 775 | 6006.3 | 3075 | 1.85 | 4518.46 | G300E | 132974275 | 1043.37 | G300E | 0 | 0
506 | Story15 | C51 | 50 MPa RC Column (77.5 cm x 77.5 cm) | Column | 50MPa | Concrete Rectangular | 775 | 775 | 6006.3 | 3075 | 1.85 | 4518.46 | G300E | 128642625 | 1009.38 | G300E | 0 | 0
507 | Story15 | C52 | 50 MPa RC Column (77.5 cm x 77.5 cm) | Column | 50MPa | Concrete Rectangular | 775 | 775 | 6006.3 | 3075 | 1.85 | 4518.46 | G300E | 62119100 | 487.41 | G300E | 0 | 0
508 | Story15 | C53 | 50 MPa RC Column (77.5 cm x 77.5 cm) | Column | 50MPa | Concrete Rectangular | 775 | 775 | 6006.3 | 3075 | 1.85 | 4518.46 | G300E | 62095525 | 487.22 | G300E | 0 | 0
509 | Story15 | C54 | 50 MPa RC Column (77.5 cm x 77.5 cm) | Column | 50MPa | Concrete Rectangular | 775 | 775 | 6006.3 | 3075 | 1.85 | 4518.46 | G300E | 128512450 | 1008.36 | G300E | 0 | 0
510 | Story15 | C55 | 50 MPa RC Column (77.5 cm x 77.5 cm) | Column | 50MPa | Concrete Rectangular | 775 | 775 | 6006.3 | 3075 | 1.85 | 4518.46 | G300E | 133320725 | 1046.08 | G300E | 0 | 0
511 | Story15 | C56 | 50 MPa RC Column (77.5 cm x 77.5 cm) | Column | 50MPa | Concrete Rectangular | 775 | 775 | 6006.3 | 3075 | 1.85 | 4518.46 | G300E | 32593975 | 255.74 | G300E | 0 | 0
512 | Story15 | C57 | 50 MPa RC Column (77.5 cm x 77.5 cm) | Column | 50MPa | Concrete Rectangular | 775 | 775 | 6006.3 | 3075 | 1.85 | 4518.46 | G300E | 18468450 | 144.91 | G300E | 0 | 0
513 | Story15 | C58 | 50 MPa RC Column (77.5 cm x 77.5 cm) | Column | 50MPa | Concrete Rectangular | 775 | 775 | 6006.3 | 3075 | 1.85 | 4518.46 | G300E | 32683150 | 256.44 | G300E | 0 | 0
514 | Story15 | C59 | 50 MPa RC Column (77.5 cm x 77.5 cm) | Column | 50MPa | Concrete Rectangular | 775 | 775 | 6006.3 | 3075 | 1.85 | 4518.46 | G300E | 31706325 | 248.78 | G300E | 0 | 0
515 | Story15 | C6 | 50 MPa RC Column (77.5 cm x 77.5 cm) | Column | 50MPa | Concrete Rectangular | 775 | 775 | 6006.3 | 3075 | 1.85 | 4518.46 | G300E | 31715550 | 248.85 | G300E | 0 | 0
516 | Story15 | C60 | 50 MPa RC Column (77.5 cm x 77.5 cm) | Column | 50MPa | Concrete Rectangular | 775 | 775 | 6006.3 | 3075 | 1.85 | 4518.46 | G300E | 26237950 | 205.87 | G300E | 0 | 0
517 | Story15 | C61 | 50 MPa RC Column (77.5 cm x 77.5 cm) | Column | 50MPa | Concrete Rectangular | 775 | 775 | 6006.3 | 3075 | 1.85 | 4518.46 | G300E | 26231800 | 205.82 | G300E | 0 | 0
518 | Story15 | C62 | 50 MPa RC Column (77.5 cm x 77.5 cm) | Column | 50MPa | Concrete Rectangular | 775 | 775 | 6006.3 | 3075 | 1.85 | 4518.46 | G300E | 31681725 | 248.59 | G300E | 0 | 0
519 | Story15 | C63 | 50 MPa RC Column (77.5 cm x 77.5 cm) | Column | 50MPa | Concrete Rectangular | 775 | 775 | 6006.3 | 3075 | 1.85 | 4518.46 | G300E | 32593975 | 255.74 | G300E | 0 | 0
520 | Story15 | C64 | 50 MPa RC Column (77.5 cm x 77.5 cm) | Column | 50MPa | Concrete Rectangular | 775 | 775 | 6006.3 | 3075 | 1.85 | 4518.46 | G300E | 18468450 | 144.91 | G300E | 0 | 0
521 | Story15 | C7 | 50 MPa RC Column (77.5 cm x 77.5 cm) | Column | 50MPa | Concrete Rectangular | 775 | 775 | 6006.3 | 3075 | 1.85 | 4518.46 | G300E | 32687250 | 256.48 | G300E | 0 | 0
522 | Story15 | C8 | 50 MPa RC Column (77.5 cm x 77.5 cm) | Column | 50MPa | Concrete Rectangular | 775 | 775 | 6006.3 | 3075 | 1.85 | 4518.46 | G300E | 18468450 | 144.91 | G300E | 0 | 0
523 | Story15 | C9 | 50 MPa RC Column (77.5 cm x 77.5 cm) | Column | 50MPa | Concrete Rectangular | 775 | 775 | 6006.3 | 3075 | 1.85 | 4518.46 | G300E | 32696475 | 256.55 | G300E | 0 | 0
524 | Story16 | C1 | 50 MPa RC Column (77.5 cm x 77.5 cm) | Column | 50MPa | Concrete Rectangular | 775 | 775 | 6006.3 | 3075 | 1.85 | 4518.46 | G300E | 18468450 | 144.91 | G300E | 0 | 0
525 | Story16 | C10 | 50 MPa RC Column (77.5 cm x 77.5 cm) | Column | 50MPa | Concrete Rectangular | 775 | 775 | 6006.3 | 3075 | 1.85 | 4518.46 | G300E | 119217750 | 935.43 | G300E | 0 | 0
526 | Story16 | C11 | 50 MPa RC Column (77.5 cm x 77.5 cm) | Column | 50MPa | Concrete Rectangular | 775 | 775 | 6006.3 | 3075 | 1.85 | 4518.46 | G300E | 114684175 | 899.85 | G300E | 0 | 0
527 | Story16 | C12 | 50 MPa RC Column (77.5 cm x 77.5 cm) | Column | 50MPa | Concrete Rectangular | 775 | 775 | 6006.3 | 3075 | 1.85 | 4518.46 | G300E | 46757425 | 366.88 | G300E | 0 | 0
528 | Story16 | C13 | 50 MPa RC Column (77.5 cm x 77.5 cm) | Column | 50MPa | Concrete Rectangular | 775 | 775 | 6006.3 | 3075 | 1.85 | 4518.46 | G300E | 46754350 | 366.85 | G300E | 0 | 0
529 | Story16 | C14 | 50 MPa RC Column (77.5 cm x 77.5 cm) | Column | 50MPa | Concrete Rectangular | 775 | 775 | 6006.3 | 3075 | 1.85 | 4518.46 | G300E | 114680075 | 899.82 | G300E | 0 | 0
530 | Story16 | C15 | 50 MPa RC Column (77.5 cm x 77.5 cm) | Column | 50MPa | Concrete Rectangular | 775 | 775 | 6006.3 | 3075 | 1.85 | 4518.46 | G300E | 119211600 | 935.38 | G300E | 0 | 0
531 | Story16 | C16 | 50 MPa RC Column (77.5 cm x 77.5 cm) | Column | 50MPa | Concrete Rectangular | 775 | 775 | 6006.3 | 3075 | 1.85 | 4518.46 | G300E | 23481725 | 184.25 | G300E | 0 | 0
532 | Story16 | C17 | 50 MPa RC Column (77.5 cm x 77.5 cm) | Column | 50MPa | Concrete Rectangular | 775 | 775 | 6006.3 | 3075 | 1.85 | 4518.46 | G300E | 22687350 | 178.01 | G300E | 0 | 0
533 | Story16 | C18 | 50 MPa RC Column (77.5 cm x 77.5 cm) | Column | 50MPa | Concrete Rectangular | 775 | 775 | 6006.3 | 3075 | 1.85 | 4518.46 | G300E | 114684175 | 899.85 | G300E | 0 | 0
534 | Story16 | C19 | 50 MPa RC Column (77.5 cm x 77.5 cm) | Column | 50MPa | Concrete Rectangular | 775 | 775 | 6006.3 | 3075 | 1.85 | 4518.46 | G300E | 106200250 | 833.29 | G300E | 0 | 0
535 | Story16 | C2 | 50 MPa RC Column (77.5 cm x 77.5 cm) | Column | 50MPa | Concrete Rectangular | 775 | 775 | 6006.3 | 3075 | 1.85 | 4518.46 | G300E | 23497100 | 184.37 | G300E | 0 | 0
536 | Story16 | C20 | 50 MPa RC Column (77.5 cm x 77.5 cm) | Column | 50MPa | Concrete Rectangular | 775 | 775 | 6006.3 | 3075 | 1.85 | 4518.46 | G300E | 31543350 | 247.5 | G300E | 0 | 0
537 | Story16 | C21 | 50 MPa RC Column (77.5 cm x 77.5 cm) | Column | 50MPa | Concrete Rectangular | 775 | 775 | 6006.3 | 3075 | 1.85 | 4518.46 | G300E | 31537200 | 247.45 | G300E | 0 | 0
538 | Story16 | C22 | 50 MPa RC Column (77.5 cm x 77.5 cm) | Column | 50MPa | Concrete Rectangular | 775 | 775 | 6006.3 | 3075 | 1.85 | 4518.46 | G300E | 106197175 | 833.26 | G300E | 0 | 0
539 | Story16 | C23 | 50 MPa RC Column (77.5 cm x 77.5 cm) | Column | 50MPa | Concrete Rectangular | 775 | 775 | 6006.3 | 3075 | 1.85 | 4518.46 | G300E | 114677000 | 899.8 | G300E | 0 | 0
540 | Story16 | C24 | 50 MPa RC Column (77.5 cm x 77.5 cm) | Column | 50MPa | Concrete Rectangular | 775 | 775 | 6006.3 | 3075 | 1.85 | 4518.46 | G300E | 22671975 | 177.89 | G300E | 0 | 0
541 | Story16 | C25 | 50 MPa RC Column (77.5 cm x 77.5 cm) | Column | 50MPa | Concrete Rectangular | 775 | 775 | 6006.3 | 3075 | 1.85 | 4518.46 | G300E | 18523800 | 145.34 | G300E | 0 | 0
542 | Story16 | C26 | 50 MPa RC Column (77.5 cm x 77.5 cm) | Column | 50MPa | Concrete Rectangular | 775 | 775 | 6006.3 | 3075 | 1.85 | 4518.46 | G300E | 46757425 | 366.88 | G300E | 0 | 0
543 | Story16 | C27 | 50 MPa RC Column (77.5 cm x 77.5 cm) | Column | 50MPa | Concrete Rectangular | 775 | 775 | 6006.3 | 3075 | 1.85 | 4518.46 | G300E | 31543350 | 247.5 | G300E | 0 | 0
544 | Story16 | C3 | 50 MPa RC Column (77.5 cm x 77.5 cm) | Column | 50MPa | Concrete Rectangular | 775 | 775 | 6006.3 | 3075 | 1.85 | 4518.46 | G300E | 22687350 | 178.01 | G300E | 0 | 0
545 | Story16 | C30 | 50 MPa RC Column (77.5 cm x 77.5 cm) | Column | 50MPa | Concrete Rectangular | 775 | 775 | 6006.3 | 3075 | 1.85 | 4518.46 | G300E | 31533100 | 247.42 | G300E | 0 | 0
546 | Story16 | C31 | 50 MPa RC Column (77.5 cm x 77.5 cm) | Column | 50MPa | Concrete Rectangular | 775 | 775 | 6006.3 | 3075 | 1.85 | 4518.46 | G300E | 46745125 | 366.78 | G300E | 0 | 0
547 | Story16 | C32 | 50 MPa RC Column (77.5 cm x 77.5 cm) | Column | 50MPa | Concrete Rectangular | 775 | 775 | 6006.3 | 3075 | 1.85 | 4518.46 | G300E | 18517650 | 145.3 | G300E | 0 | 0
548 | Story16 | C33 | 50 MPa RC Column (77.5 cm x 77.5 cm) | Column | 50MPa | Concrete Rectangular | 775 | 775 | 6006.3 | 3075 | 1.85 | 4518.46 | G300E | 18522775 | 145.34 | G300E | 0 | 0
549 | Story16 | C34 | 50 MPa RC Column (77.5 cm x 77.5 cm) | Column | 50MPa | Concrete Rectangular | 775 | 775 | 6006.3 | 3075 | 1.85 | 4518.46 | G300E | 46757425 | 366.88 | G300E | 0 | 0
550 | Story16 | C35 | 50 MPa RC Column (77.5 cm x 77.5 cm) | Column | 50MPa | Concrete Rectangular | 775 | 775 | 6006.3 | 3075 | 1.85 | 4518.46 | G300E | 31543350 | 247.5 | G300E | 0 | 0
551 | Story16 | C38 | 50 MPa RC Column (77.5 cm x 77.5 cm) | Column | 50MPa | Concrete Rectangular | 775 | 775 | 6006.3 | 3075 | 1.85 | 4518.46 | G300E | 31481850 | 247.02 | G300E | 0 | 0
552 | Story16 | C39 | 50 MPa RC Column (77.5 cm x 77.5 cm) | Column | 50MPa | Concrete Rectangular | 775 | 775 | 6006.3 | 3075 | 1.85 | 4518.46 | G300E | 46726675 | 366.63 | G300E | 0 | 0
553 | Story16 | C4 | 50 MPa RC Column (77.5 cm x 77.5 cm) | Column | 50MPa | Concrete Rectangular | 775 | 775 | 6006.3 | 3075 | 1.85 | 4518.46 | G300E | 18522775 | 145.34 | G300E | 0 | 0
554 | Story16 | C40 | 50 MPa RC Column (77.5 cm x 77.5 cm) | Column | 50MPa | Concrete Rectangular | 775 | 775 | 6006.3 | 3075 | 1.85 | 4518.46 | G300E | 18515600 | 145.28 | G300E | 0 | 0
555 | Story16 | C41 | 50 MPa RC Column (77.5 cm x 77.5 cm) | Column | 50MPa | Concrete Rectangular | 775 | 775 | 6006.3 | 3075 | 1.85 | 4518.46 | G300E | 22683250 | 177.98 | G300E | 0 | 0
556 | Story16 | C42 | 50 MPa RC Column (77.5 cm x 77.5 cm) | Column | 50MPa | Concrete Rectangular | 775 | 775 | 6006.3 | 3075 | 1.85 | 4518.46 | G300E | 114681100 | 899.83 | G300E | 0 | 0
557 | Story16 | C43 | 50 MPa RC Column (77.5 cm x 77.5 cm) | Column | 50MPa | Concrete Rectangular | 775 | 775 | 6006.3 | 3075 | 1.85 | 4518.46 | G300E | 106200250 | 833.29 | G300E | 0 | 0
558 | Story16 | C44 | 50 MPa RC Column (77.5 cm x 77.5 cm) | Column | 50MPa | Concrete Rectangular | 775 | 775 | 6006.3 | 3075 | 1.85 | 4518.46 | G300E | 31532075 | 247.41 | G300E | 0 | 0
559 | Story16 | C45 | 50 MPa RC Column (77.5 cm x 77.5 cm) | Column | 50MPa | Concrete Rectangular | 775 | 775 | 6006.3 | 3075 | 1.85 | 4518.46 | G300E | 31468525 | 246.91 | G300E | 0 | 0
560 | Story16 | C46 | 50 MPa RC Column (77.5 cm x 77.5 cm) | Column | 50MPa | Concrete Rectangular | 775 | 775 | 6006.3 | 3075 | 1.85 | 4518.46 | G300E | 106518000 | 835.78 | G300E | 0 | 0
561 | Story16 | C47 | 50 MPa RC Column (77.5 cm x 77.5 cm) | Column | 50MPa | Concrete Rectangular | 775 | 775 | 6006.3 | 3075 | 1.85 | 4518.46 | G300E | 114564250 | 898.91 | G300E | 0 | 0
562 | Story16 | C48 | 50 MPa RC Column (77.5 cm x 77.5 cm) | Column | 50MPa | Concrete Rectangular | 775 | 775 | 6006.3 | 3075 | 1.85 | 4518.46 | G300E | 22649425 | 177.72 | G300E | 0 | 0
563 | Story16 | C49 | 50 MPa RC Column (77.5 cm x 77.5 cm) | Column | 50MPa | Concrete Rectangular | 775 | 775 | 6006.3 | 3075 | 1.85 | 4518.46 | G300E | 23487875 | 184.29 | G300E | 0 | 0
564 | Story16 | C5 | 50 MPa RC Column (77.5 cm x 77.5 cm) | Column | 50MPa | Concrete Rectangular | 775 | 775 | 6006.3 | 3075 | 1.85 | 4518.46 | G300E | 18522775 | 145.34 | G300E | 0 | 0
565 | Story16 | C50 | 50 MPa RC Column (77.5 cm x 77.5 cm) | Column | 50MPa | Concrete Rectangular | 775 | 775 | 6006.3 | 3075 | 1.85 | 4518.46 | G300E | 119211600 | 935.38 | G300E | 0 | 0
566 | Story16 | C51 | 50 MPa RC Column (77.5 cm x 77.5 cm) | Column | 50MPa | Concrete Rectangular | 775 | 775 | 6006.3 | 3075 | 1.85 | 4518.46 | G300E | 114677000 | 899.8 | G300E | 0 | 0
567 | Story16 | C52 | 50 MPa RC Column (77.5 cm x 77.5 cm) | Column | 50MPa | Concrete Rectangular | 775 | 775 | 6006.3 | 3075 | 1.85 | 4518.46 | G300E | 46745125 | 366.78 | G300E | 0 | 0
568 | Story16 | C53 | 50 MPa RC Column (77.5 cm x 77.5 cm) | Column | 50MPa | Concrete Rectangular | 775 | 775 | 6006.3 | 3075 | 1.85 | 4518.46 | G300E | 46723600 | 366.61 | G300E | 0 | 0
569 | Story16 | C54 | 50 MPa RC Column (77.5 cm x 77.5 cm) | Column | 50MPa | Concrete Rectangular | 775 | 775 | 6006.3 | 3075 | 1.85 | 4518.46 | G300E | 114552975 | 898.83 | G300E | 0 | 0
570 | Story16 | C55 | 50 MPa RC Column (77.5 cm x 77.5 cm) | Column | 50MPa | Concrete Rectangular | 775 | 775 | 6006.3 | 3075 | 1.85 | 4518.46 | G300E | 119551900 | 938.05 | G300E | 0 | 0
571 | Story16 | C56 | 50 MPa RC Column (77.5 cm x 77.5 cm) | Column | 50MPa | Concrete Rectangular | 775 | 775 | 6006.3 | 3075 | 1.85 | 4518.46 | G300E | 23407925 | 183.67 | G300E | 0 | 0
572 | Story16 | C57 | 50 MPa RC Column (77.5 cm x 77.5 cm) | Column | 50MPa | Concrete Rectangular | 775 | 775 | 6006.3 | 3075 | 1.85 | 4518.46 | G300E | 18468450 | 144.91 | G300E | 0 | 0
573 | Story16 | C58 | 50 MPa RC Column (77.5 cm x 77.5 cm) | Column | 50MPa | Concrete Rectangular | 775 | 775 | 6006.3 | 3075 | 1.85 | 4518.46 | G300E | 23481725 | 184.25 | G300E | 0 | 0
574 | Story16 | C59 | 50 MPa RC Column (77.5 cm x 77.5 cm) | Column | 50MPa | Concrete Rectangular | 775 | 775 | 6006.3 | 3075 | 1.85 | 4518.46 | G300E | 22671975 | 177.89 | G300E | 0 | 0
575 | Story16 | C6 | 50 MPa RC Column (77.5 cm x 77.5 cm) | Column | 50MPa | Concrete Rectangular | 775 | 775 | 6006.3 | 3075 | 1.85 | 4518.46 | G300E | 22681200 | 177.97 | G300E | 0 | 0
576 | Story16 | C60 | 50 MPa RC Column (77.5 cm x 77.5 cm) | Column | 50MPa | Concrete Rectangular | 775 | 775 | 6006.3 | 3075 | 1.85 | 4518.46 | G300E | 18516625 | 145.29 | G300E | 0 | 0
577 | Story16 | C61 | 50 MPa RC Column (77.5 cm x 77.5 cm) | Column | 50MPa | Concrete Rectangular | 775 | 775 | 6006.3 | 3075 | 1.85 | 4518.46 | G300E | 18514575 | 145.27 | G300E | 0 | 0
578 | Story16 | C62 | 50 MPa RC Column (77.5 cm x 77.5 cm) | Column | 50MPa | Concrete Rectangular | 775 | 775 | 6006.3 | 3075 | 1.85 | 4518.46 | G300E | 22647375 | 177.7 | G300E | 0 | 0
579 | Story16 | C63 | 50 MPa RC Column (77.5 cm x 77.5 cm) | Column | 50MPa | Concrete Rectangular | 775 | 775 | 6006.3 | 3075 | 1.85 | 4518.46 | G300E | 23407925 | 183.67 | G300E | 0 | 0
580 | Story16 | C64 | 50 MPa RC Column (77.5 cm x 77.5 cm) | Column | 50MPa | Concrete Rectangular | 775 | 775 | 6006.3 | 3075 | 1.85 | 4518.46 | G300E | 18468450 | 144.91 | G300E | 0 | 0
581 | Story16 | C7 | 50 MPa RC Column (77.5 cm x 77.5 cm) | Column | 50MPa | Concrete Rectangular | 775 | 775 | 6006.3 | 3075 | 1.85 | 4518.46 | G300E | 23487875 | 184.29 | G300E | 0 | 0
582 | Story16 | C8 | 50 MPa RC Column (77.5 cm x 77.5 cm) | Column | 50MPa | Concrete Rectangular | 775 | 775 | 6006.3 | 3075 | 1.85 | 4518.46 | G300E | 18468450 | 144.91 | G300E | 0 | 0
583 | Story16 | C9 | 50 MPa RC Column (77.5 cm x 77.5 cm) | Column | 50MPa | Concrete Rectangular | 775 | 775 | 6006.3 | 3075 | 1.85 | 4518.46 | G300E | 23497100 | 184.37 | G300E | 0 | 0
584 | Story17 | C1 | 50 MPa RC Column (75 cm x 75 cm) | Column | 50MPa | Concrete Rectangular | 750 | 750 | 5625 | 3075 | 1.73 | 4231.65 | G300E | 17296875 | 135.72 | G300E | 0 | 0
585 | Story17 | C10 | 50 MPa RC Column (75 cm x 75 cm) | Column | 50MPa | Concrete Rectangular | 750 | 750 | 5625 | 3075 | 1.73 | 4231.65 | G300E | 124585675 | 977.55 | G300E | 0 | 0
586 | Story17 | C11 | 50 MPa RC Column (75 cm x 75 cm) | Column | 50MPa | Concrete Rectangular | 750 | 750 | 5625 | 3075 | 1.73 | 4231.65 | G300E | 120389325 | 944.62 | G300E | 0 | 0
587 | Story17 | C12 | 50 MPa RC Column (75 cm x 75 cm) | Column | 50MPa | Concrete Rectangular | 750 | 750 | 5625 | 3075 | 1.73 | 4231.65 | G300E | 49885725 | 391.42 | G300E | 0 | 0
588 | Story17 | C13 | 50 MPa RC Column (75 cm x 75 cm) | Column | 50MPa | Concrete Rectangular | 750 | 750 | 5625 | 3075 | 1.73 | 4231.65 | G300E | 49882650 | 391.4 | G300E | 0 | 0
589 | Story17 | C14 | 50 MPa RC Column (75 cm x 75 cm) | Column | 50MPa | Concrete Rectangular | 750 | 750 | 5625 | 3075 | 1.73 | 4231.65 | G300E | 120386250 | 944.6 | G300E | 0 | 0
590 | Story17 | C15 | 50 MPa RC Column (75 cm x 75 cm) | Column | 50MPa | Concrete Rectangular | 750 | 750 | 5625 | 3075 | 1.73 | 4231.65 | G300E | 124579525 | 977.5 | G300E | 0 | 0
591 | Story17 | C16 | 50 MPa RC Column (75 cm x 75 cm) | Column | 50MPa | Concrete Rectangular | 750 | 750 | 5625 | 3075 | 1.73 | 4231.65 | G300E | 32525300 | 255.21 | G300E | 0 | 0
592 | Story17 | C17 | 50 MPa RC Column (75 cm x 75 cm) | Column | 50MPa | Concrete Rectangular | 750 | 750 | 5625 | 3075 | 1.73 | 4231.65 | G300E | 31960525 | 250.77 | G300E | 0 | 0
593 | Story17 | C18 | 50 MPa RC Column (75 cm x 75 cm) | Column | 50MPa | Concrete Rectangular | 750 | 750 | 5625 | 3075 | 1.73 | 4231.65 | G300E | 120390350 | 944.63 | G300E | 0 | 0
594 | Story17 | C19 | 50 MPa RC Column (75 cm x 75 cm) | Column | 50MPa | Concrete Rectangular | 750 | 750 | 5625 | 3075 | 1.73 | 4231.65 | G300E | 111725000 | 876.64 | G300E | 0 | 0
595 | Story17 | C2 | 50 MPa RC Column (75 cm x 75 cm) | Column | 50MPa | Concrete Rectangular | 750 | 750 | 5625 | 3075 | 1.73 | 4231.65 | G300E | 32539650 | 255.32 | G300E | 0 | 0
596 | Story17 | C20 | 50 MPa RC Column (75 cm x 75 cm) | Column | 50MPa | Concrete Rectangular | 750 | 750 | 5625 | 3075 | 1.73 | 4231.65 | G300E | 35449625 | 278.15 | G300E | 0 | 0
597 | Story17 | C21 | 50 MPa RC Column (75 cm x 75 cm) | Column | 50MPa | Concrete Rectangular | 750 | 750 | 5625 | 3075 | 1.73 | 4231.65 | G300E | 35443475 | 278.1 | G300E | 0 | 0
598 | Story17 | C22 | 50 MPa RC Column (75 cm x 75 cm) | Column | 50MPa | Concrete Rectangular | 750 | 750 | 5625 | 3075 | 1.73 | 4231.65 | G300E | 111721925 | 876.61 | G300E | 0 | 0
599 | Story17 | C23 | 50 MPa RC Column (75 cm x 75 cm) | Column | 50MPa | Concrete Rectangular | 750 | 750 | 5625 | 3075 | 1.73 | 4231.65 | G300E | 120383175 | 944.57 | G300E | 0 | 0
600 | Story17 | C24 | 50 MPa RC Column (75 cm x 75 cm) | Column | 50MPa | Concrete Rectangular | 750 | 750 | 5625 | 3075 | 1.73 | 4231.65 | G300E | 31945150 | 250.65 | G300E | 0 | 0
601 | Story17 | C25 | 50 MPa RC Column (75 cm x 75 cm) | Column | 50MPa | Concrete Rectangular | 750 | 750 | 5625 | 3075 | 1.73 | 4231.65 | G300E | 28025550 | 219.9 | G300E | 0 | 0
602 | Story17 | C26 | 50 MPa RC Column (75 cm x 75 cm) | Column | 50MPa | Concrete Rectangular | 750 | 750 | 5625 | 3075 | 1.73 | 4231.65 | G300E | 49885725 | 391.42 | G300E | 0 | 0
603 | Story17 | C27 | 50 MPa RC Column (75 cm x 75 cm) | Column | 50MPa | Concrete Rectangular | 750 | 750 | 5625 | 3075 | 1.73 | 4231.65 | G300E | 35449625 | 278.15 | G300E | 0 | 0
604 | Story17 | C3 | 50 MPa RC Column (75 cm x 75 cm) | Column | 50MPa | Concrete Rectangular | 750 | 750 | 5625 | 3075 | 1.73 | 4231.65 | G300E | 31960525 | 250.77 | G300E | 0 | 0
605 | Story17 | C30 | 50 MPa RC Column (75 cm x 75 cm) | Column | 50MPa | Concrete Rectangular | 750 | 750 | 5625 | 3075 | 1.73 | 4231.65 | G300E | 35438350 | 278.06 | G300E | 0 | 0
606 | Story17 | C31 | 50 MPa RC Column (75 cm x 75 cm) | Column | 50MPa | Concrete Rectangular | 750 | 750 | 5625 | 3075 | 1.73 | 4231.65 | G300E | 49873425 | 391.33 | G300E | 0 | 0
607 | Story17 | C32 | 50 MPa RC Column (75 cm x 75 cm) | Column | 50MPa | Concrete Rectangular | 750 | 750 | 5625 | 3075 | 1.73 | 4231.65 | G300E | 28009150 | 219.77 | G300E | 0 | 0
608 | Story17 | C33 | 50 MPa RC Column (75 cm x 75 cm) | Column | 50MPa | Concrete Rectangular | 750 | 750 | 5625 | 3075 | 1.73 | 4231.65 | G300E | 28025550 | 219.9 | G300E | 0 | 0
609 | Story17 | C34 | 50 MPa RC Column (75 cm x 75 cm) | Column | 50MPa | Concrete Rectangular | 750 | 750 | 5625 | 3075 | 1.73 | 4231.65 | G300E | 49884700 | 391.41 | G300E | 0 | 0
610 | Story17 | C35 | 50 MPa RC Column (75 cm x 75 cm) | Column | 50MPa | Concrete Rectangular | 750 | 750 | 5625 | 3075 | 1.73 | 4231.65 | G300E | 35449625 | 278.15 | G300E | 0 | 0
611 | Story17 | C38 | 50 MPa RC Column (75 cm x 75 cm) | Column | 50MPa | Concrete Rectangular | 750 | 750 | 5625 | 3075 | 1.73 | 4231.65 | G300E | 35400425 | 277.76 | G300E | 0 | 0
612 | Story17 | C39 | 50 MPa RC Column (75 cm x 75 cm) | Column | 50MPa | Concrete Rectangular | 750 | 750 | 5625 | 3075 | 1.73 | 4231.65 | G300E | 49858050 | 391.2 | G300E | 0 | 0
613 | Story17 | C4 | 50 MPa RC Column (75 cm x 75 cm) | Column | 50MPa | Concrete Rectangular | 750 | 750 | 5625 | 3075 | 1.73 | 4231.65 | G300E | 28025550 | 219.9 | G300E | 0 | 0
614 | Story17 | C40 | 50 MPa RC Column (75 cm x 75 cm) | Column | 50MPa | Concrete Rectangular | 750 | 750 | 5625 | 3075 | 1.73 | 4231.65 | G300E | 28004025 | 219.73 | G300E | 0 | 0
615 | Story17 | C41 | 50 MPa RC Column (75 cm x 75 cm) | Column | 50MPa | Concrete Rectangular | 750 | 750 | 5625 | 3075 | 1.73 | 4231.65 | G300E | 31956425 | 250.74 | G300E | 0 | 0
616 | Story17 | C42 | 50 MPa RC Column (75 cm x 75 cm) | Column | 50MPa | Concrete Rectangular | 750 | 750 | 5625 | 3075 | 1.73 | 4231.65 | G300E | 120388300 | 944.61 | G300E | 0 | 0
617 | Story17 | C43 | 50 MPa RC Column (75 cm x 75 cm) | Column | 50MPa | Concrete Rectangular | 750 | 750 | 5625 | 3075 | 1.73 | 4231.65 | G300E | 111722950 | 876.62 | G300E | 0 | 0
618 | Story17 | C44 | 50 MPa RC Column (75 cm x 75 cm) | Column | 50MPa | Concrete Rectangular | 750 | 750 | 5625 | 3075 | 1.73 | 4231.65 | G300E | 35437325 | 278.05 | G300E | 0 | 0
619 | Story17 | C45 | 50 MPa RC Column (75 cm x 75 cm) | Column | 50MPa | Concrete Rectangular | 750 | 750 | 5625 | 3075 | 1.73 | 4231.65 | G300E | 35387100 | 277.66 | G300E | 0 | 0
620 | Story17 | C46 | 50 MPa RC Column (75 cm x 75 cm) | Column | 50MPa | Concrete Rectangular | 750 | 750 | 5625 | 3075 | 1.73 | 4231.65 | G300E | 112042750 | 879.13 | G300E | 0 | 0
621 | Story17 | C47 | 50 MPa RC Column (75 cm x 75 cm) | Column | 50MPa | Concrete Rectangular | 750 | 750 | 5625 | 3075 | 1.73 | 4231.65 | G300E | 120291950 | 943.86 | G300E | 0 | 0
622 | Story17 | C48 | 50 MPa RC Column (75 cm x 75 cm) | Column | 50MPa | Concrete Rectangular | 750 | 750 | 5625 | 3075 | 1.73 | 4231.65 | G300E | 31925675 | 250.5 | G300E | 0 | 0
623 | Story17 | C49 | 50 MPa RC Column (75 cm x 75 cm) | Column | 50MPa | Concrete Rectangular | 750 | 750 | 5625 | 3075 | 1.73 | 4231.65 | G300E | 32531450 | 255.25 | G300E | 0 | 0
624 | Story17 | C5 | 50 MPa RC Column (75 cm x 75 cm) | Column | 50MPa | Concrete Rectangular | 750 | 750 | 5625 | 3075 | 1.73 | 4231.65 | G300E | 28022475 | 219.87 | G300E | 0 | 0
625 | Story17 | C50 | 50 MPa RC Column (75 cm x 75 cm) | Column | 50MPa | Concrete Rectangular | 750 | 750 | 5625 | 3075 | 1.73 | 4231.65 | G300E | 124579525 | 977.5 | G300E | 0 | 0
626 | Story17 | C51 | 50 MPa RC Column (75 cm x 75 cm) | Column | 50MPa | Concrete Rectangular | 750 | 750 | 5625 | 3075 | 1.73 | 4231.65 | G300E | 120383175 | 944.57 | G300E | 0 | 0
627 | Story17 | C52 | 50 MPa RC Column (75 cm x 75 cm) | Column | 50MPa | Concrete Rectangular | 750 | 750 | 5625 | 3075 | 1.73 | 4231.65 | G300E | 49873425 | 391.33 | G300E | 0 | 0
628 | Story17 | C53 | 50 MPa RC Column (75 cm x 75 cm) | Column | 50MPa | Concrete Rectangular | 750 | 750 | 5625 | 3075 | 1.73 | 4231.65 | G300E | 49854975 | 391.18 | G300E | 0 | 0
629 | Story17 | C54 | 50 MPa RC Column (75 cm x 75 cm) | Column | 50MPa | Concrete Rectangular | 750 | 750 | 5625 | 3075 | 1.73 | 4231.65 | G300E | 120281700 | 943.77 | G300E | 0 | 0
630 | Story17 | C55 | 50 MPa RC Column (75 cm x 75 cm) | Column | 50MPa | Concrete Rectangular | 750 | 750 | 5625 | 3075 | 1.73 | 4231.65 | G300E | 124870625 | 979.78 | G300E | 0 | 0
631 | Story17 | C56 | 50 MPa RC Column (75 cm x 75 cm) | Column | 50MPa | Concrete Rectangular | 750 | 750 | 5625 | 3075 | 1.73 | 4231.65 | G300E | 32465850 | 254.74 | G300E | 0 | 0
632 | Story17 | C57 | 50 MPa RC Column (75 cm x 75 cm) | Column | 50MPa | Concrete Rectangular | 750 | 750 | 5625 | 3075 | 1.73 | 4231.65 | G300E | 17296875 | 135.72 | G300E | 0 | 0
633 | Story17 | C58 | 50 MPa RC Column (75 cm x 75 cm) | Column | 50MPa | Concrete Rectangular | 750 | 750 | 5625 | 3075 | 1.73 | 4231.65 | G300E | 32525300 | 255.21 | G300E | 0 | 0
634 | Story17 | C59 | 50 MPa RC Column (75 cm x 75 cm) | Column | 50MPa | Concrete Rectangular | 750 | 750 | 5625 | 3075 | 1.73 | 4231.65 | G300E | 31944125 | 250.65 | G300E | 0 | 0
635 | Story17 | C6 | 50 MPa RC Column (75 cm x 75 cm) | Column | 50MPa | Concrete Rectangular | 750 | 750 | 5625 | 3075 | 1.73 | 4231.65 | G300E | 31954375 | 250.73 | G300E | 0 | 0
636 | Story17 | C60 | 50 MPa RC Column (75 cm x 75 cm) | Column | 50MPa | Concrete Rectangular | 750 | 750 | 5625 | 3075 | 1.73 | 4231.65 | G300E | 28007100 | 219.75 | G300E | 0 | 0
637 | Story17 | C61 | 50 MPa RC Column (75 cm x 75 cm) | Column | 50MPa | Concrete Rectangular | 750 | 750 | 5625 | 3075 | 1.73 | 4231.65 | G300E | 28000950 | 219.71 | G300E | 0 | 0
638 | Story17 | C62 | 50 MPa RC Column (75 cm x 75 cm) | Column | 50MPa | Concrete Rectangular | 750 | 750 | 5625 | 3075 | 1.73 | 4231.65 | G300E | 31924650 | 250.49 | G300E | 0 | 0
639 | Story17 | C63 | 50 MPa RC Column (75 cm x 75 cm) | Column | 50MPa | Concrete Rectangular | 750 | 750 | 5625 | 3075 | 1.73 | 4231.65 | G300E | 32465850 | 254.74 | G300E | 0 | 0
640 | Story17 | C64 | 50 MPa RC Column (75 cm x 75 cm) | Column | 50MPa | Concrete Rectangular | 750 | 750 | 5625 | 3075 | 1.73 | 4231.65 | G300E | 17296875 | 135.72 | G300E | 0 | 0
641 | Story17 | C7 | 50 MPa RC Column (75 cm x 75 cm) | Column | 50MPa | Concrete Rectangular | 750 | 750 | 5625 | 3075 | 1.73 | 4231.65 | G300E | 32529400 | 255.24 | G300E | 0 | 0
642 | Story17 | C8 | 50 MPa RC Column (75 cm x 75 cm) | Column | 50MPa | Concrete Rectangular | 750 | 750 | 5625 | 3075 | 1.73 | 4231.65 | G300E | 17296875 | 135.72 | G300E | 0 | 0
643 | Story17 | C9 | 50 MPa RC Column (75 cm x 75 cm) | Column | 50MPa | Concrete Rectangular | 750 | 750 | 5625 | 3075 | 1.73 | 4231.65 | G300E | 32540675 | 255.33 | G300E | 0 | 0
644 | Story18 | C1 | 50 MPa RC Column (75 cm x 75 cm) | Column | 50MPa | Concrete Rectangular | 750 | 750 | 5625 | 3075 | 1.73 | 4231.65 | G300E | 17296875 | 135.72 | G300E | 0 | 0
645 | Story18 | C10 | 50 MPa RC Column (75 cm x 75 cm) | Column | 50MPa | Concrete Rectangular | 750 | 750 | 5625 | 3075 | 1.73 | 4231.65 | G300E | 111080275 | 871.58 | G300E | 0 | 0
646 | Story18 | C11 | 50 MPa RC Column (75 cm x 75 cm) | Column | 50MPa | Concrete Rectangular | 750 | 750 | 5625 | 3075 | 1.73 | 4231.65 | G300E | 106642025 | 836.75 | G300E | 0 | 0
647 | Story18 | C12 | 50 MPa RC Column (75 cm x 75 cm) | Column | 50MPa | Concrete Rectangular | 750 | 750 | 5625 | 3075 | 1.73 | 4231.65 | G300E | 34580425 | 271.33 | G300E | 0 | 0
648 | Story18 | C13 | 50 MPa RC Column (75 cm x 75 cm) | Column | 50MPa | Concrete Rectangular | 750 | 750 | 5625 | 3075 | 1.73 | 4231.65 | G300E | 34575300 | 271.29 | G300E | 0 | 0
649 | Story18 | C14 | 50 MPa RC Column (75 cm x 75 cm) | Column | 50MPa | Concrete Rectangular | 750 | 750 | 5625 | 3075 | 1.73 | 4231.65 | G300E | 106637925 | 836.72 | G300E | 0 | 0
650 | Story18 | C15 | 50 MPa RC Column (75 cm x 75 cm) | Column | 50MPa | Concrete Rectangular | 750 | 750 | 5625 | 3075 | 1.73 | 4231.65 | G300E | 111074125 | 871.53 | G300E | 0 | 0
651 | Story18 | C16 | 50 MPa RC Column (75 cm x 75 cm) | Column | 50MPa | Concrete Rectangular | 750 | 750 | 5625 | 3075 | 1.73 | 4231.65 | G300E | 23318750 | 182.97 | G300E | 0 | 0
652 | Story18 | C17 | 50 MPa RC Column (75 cm x 75 cm) | Column | 50MPa | Concrete Rectangular | 750 | 750 | 5625 | 3075 | 1.73 | 4231.65 | G300E | 22986650 | 180.36 | G300E | 0 | 0
653 | Story18 | C18 | 50 MPa RC Column (75 cm x 75 cm) | Column | 50MPa | Concrete Rectangular | 750 | 750 | 5625 | 3075 | 1.73 | 4231.65 | G300E | 106642025 | 836.75 | G300E | 0 | 0
654 | Story18 | C19 | 50 MPa RC Column (75 cm x 75 cm) | Column | 50MPa | Concrete Rectangular | 750 | 750 | 5625 | 3075 | 1.73 | 4231.65 | G300E | 98492250 | 772.81 | G300E | 0 | 0
655 | Story18 | C2 | 50 MPa RC Column (75 cm x 75 cm) | Column | 50MPa | Concrete Rectangular | 750 | 750 | 5625 | 3075 | 1.73 | 4231.65 | G300E | 23333100 | 183.08 | G300E | 0 | 0
656 | Story18 | C20 | 50 MPa RC Column (75 cm x 75 cm) | Column | 50MPa | Concrete Rectangular | 750 | 750 | 5625 | 3075 | 1.73 | 4231.65 | G300E | 20597375 | 161.61 | G300E | 0 | 0
657 | Story18 | C21 | 50 MPa RC Column (75 cm x 75 cm) | Column | 50MPa | Concrete Rectangular | 750 | 750 | 5625 | 3075 | 1.73 | 4231.65 | G300E | 20591225 | 161.57 | G300E | 0 | 0
658 | Story18 | C22 | 50 MPa RC Column (75 cm x 75 cm) | Column | 50MPa | Concrete Rectangular | 750 | 750 | 5625 | 3075 | 1.73 | 4231.65 | G300E | 98489175 | 772.78 | G300E | 0 | 0
659 | Story18 | C23 | 50 MPa RC Column (75 cm x 75 cm) | Column | 50MPa | Concrete Rectangular | 750 | 750 | 5625 | 3075 | 1.73 | 4231.65 | G300E | 106634850 | 836.7 | G300E | 0 | 0
660 | Story18 | C24 | 50 MPa RC Column (75 cm x 75 cm) | Column | 50MPa | Concrete Rectangular | 750 | 750 | 5625 | 3075 | 1.73 | 4231.65 | G300E | 22971275 | 180.24 | G300E | 0 | 0
661 | Story18 | C25 | 50 MPa RC Column (75 cm x 75 cm) | Column | 50MPa | Concrete Rectangular | 750 | 750 | 5625 | 3075 | 1.73 | 4231.65 | G300E | 19607225 | 153.85 | G300E | 0 | 0
662 | Story18 | C26 | 50 MPa RC Column (75 cm x 75 cm) | Column | 50MPa | Concrete Rectangular | 750 | 750 | 5625 | 3075 | 1.73 | 4231.65 | G300E | 34580425 | 271.33 | G300E | 0 | 0
663 | Story18 | C27 | 50 MPa RC Column (75 cm x 75 cm) | Column | 50MPa | Concrete Rectangular | 750 | 750 | 5625 | 3075 | 1.73 | 4231.65 | G300E | 20597375 | 161.61 | G300E | 0 | 0
664 | Story18 | C3 | 50 MPa RC Column (75 cm x 75 cm) | Column | 50MPa | Concrete Rectangular | 750 | 750 | 5625 | 3075 | 1.73 | 4231.65 | G300E | 22986650 | 180.36 | G300E | 0 | 0
665 | Story18 | C30 | 50 MPa RC Column (75 cm x 75 cm) | Column | 50MPa | Concrete Rectangular | 750 | 750 | 5625 | 3075 | 1.73 | 4231.65 | G300E | 20587125 | 161.53 | G300E | 0 | 0
666 | Story18 | C31 | 50 MPa RC Column (75 cm x 75 cm) | Column | 50MPa | Concrete Rectangular | 750 | 750 | 5625 | 3075 | 1.73 | 4231.65 | G300E | 34566075 | 271.22 | G300E | 0 | 0
667 | Story18 | C32 | 50 MPa RC Column (75 cm x 75 cm) | Column | 50MPa | Concrete Rectangular | 750 | 750 | 5625 | 3075 | 1.73 | 4231.65 | G300E | 19588775 | 153.7 | G300E | 0 | 0
668 | Story18 | C33 | 50 MPa RC Column (75 cm x 75 cm) | Column | 50MPa | Concrete Rectangular | 750 | 750 | 5625 | 3075 | 1.73 | 4231.65 | G300E | 19606200 | 153.84 | G300E | 0 | 0
669 | Story18 | C34 | 50 MPa RC Column (75 cm x 75 cm) | Column | 50MPa | Concrete Rectangular | 750 | 750 | 5625 | 3075 | 1.73 | 4231.65 | G300E | 34578375 | 271.31 | G300E | 0 | 0
670 | Story18 | C35 | 50 MPa RC Column (75 cm x 75 cm) | Column | 50MPa | Concrete Rectangular | 750 | 750 | 5625 | 3075 | 1.73 | 4231.65 | G300E | 20596350 | 161.61 | G300E | 0 | 0
671 | Story18 | C38 | 50 MPa RC Column (75 cm x 75 cm) | Column | 50MPa | Concrete Rectangular | 750 | 750 | 5625 | 3075 | 1.73 | 4231.65 | G300E | 20564575 | 161.36 | G300E | 0 | 0
672 | Story18 | C39 | 50 MPa RC Column (75 cm x 75 cm) | Column | 50MPa | Concrete Rectangular | 750 | 750 | 5625 | 3075 | 1.73 | 4231.65 | G300E | 34552750 | 271.11 | G300E | 0 | 0
673 | Story18 | C4 | 50 MPa RC Column (75 cm x 75 cm) | Column | 50MPa | Concrete Rectangular | 750 | 750 | 5625 | 3075 | 1.73 | 4231.65 | G300E | 19606200 | 153.84 | G300E | 0 | 0
674 | Story18 | C40 | 50 MPa RC Column (75 cm x 75 cm) | Column | 50MPa | Concrete Rectangular | 750 | 750 | 5625 | 3075 | 1.73 | 4231.65 | G300E | 19583650 | 153.66 | G300E | 0 | 0
675 | Story18 | C41 | 50 MPa RC Column (75 cm x 75 cm) | Column | 50MPa | Concrete Rectangular | 750 | 750 | 5625 | 3075 | 1.73 | 4231.65 | G300E | 22982550 | 180.33 | G300E | 0 | 0
676 | Story18 | C42 | 50 MPa RC Column (75 cm x 75 cm) | Column | 50MPa | Concrete Rectangular | 750 | 750 | 5625 | 3075 | 1.73 | 4231.65 | G300E | 106638950 | 836.73 | G300E | 0 | 0
677 | Story18 | C43 | 50 MPa RC Column (75 cm x 75 cm) | Column | 50MPa | Concrete Rectangular | 750 | 750 | 5625 | 3075 | 1.73 | 4231.65 | G300E | 98489175 | 772.78 | G300E | 0 | 0
678 | Story18 | C44 | 50 MPa RC Column (75 cm x 75 cm) | Column | 50MPa | Concrete Rectangular | 750 | 750 | 5625 | 3075 | 1.73 | 4231.65 | G300E | 20586100 | 161.53 | G300E | 0 | 0
679 | Story18 | C45 | 50 MPa RC Column (75 cm x 75 cm) | Column | 50MPa | Concrete Rectangular | 750 | 750 | 5625 | 3075 | 1.73 | 4231.65 | G300E | 20553300 | 161.27 | G300E | 0 | 0
680 | Story18 | C46 | 50 MPa RC Column (75 cm x 75 cm) | Column | 50MPa | Concrete Rectangular | 750 | 750 | 5625 | 3075 | 1.73 | 4231.65 | G300E | 98756700 | 774.88 | G300E | 0 | 0
681 | Story18 | C47 | 50 MPa RC Column (75 cm x 75 cm) | Column | 50MPa | Concrete Rectangular | 750 | 750 | 5625 | 3075 | 1.73 | 4231.65 | G300E | 106551825 | 836.05 | G300E | 0 | 0
682 | Story18 | C48 | 50 MPa RC Column (75 cm x 75 cm) | Column | 50MPa | Concrete Rectangular | 750 | 750 | 5625 | 3075 | 1.73 | 4231.65 | G300E | 22952825 | 180.1 | G300E | 0 | 0
683 | Story18 | C49 | 50 MPa RC Column (75 cm x 75 cm) | Column | 50MPa | Concrete Rectangular | 750 | 750 | 5625 | 3075 | 1.73 | 4231.65 | G300E | 23324900 | 183.02 | G300E | 0 | 0
684 | Story18 | C5 | 50 MPa RC Column (75 cm x 75 cm) | Column | 50MPa | Concrete Rectangular | 750 | 750 | 5625 | 3075 | 1.73 | 4231.65 | G300E | 19604150 | 153.82 | G300E | 0 | 0
685 | Story18 | C50 | 50 MPa RC Column (75 cm x 75 cm) | Column | 50MPa | Concrete Rectangular | 750 | 750 | 5625 | 3075 | 1.73 | 4231.65 | G300E | 111074125 | 871.53 | G300E | 0 | 0
686 | Story18 | C51 | 50 MPa RC Column (75 cm x 75 cm) | Column | 50MPa | Concrete Rectangular | 750 | 750 | 5625 | 3075 | 1.73 | 4231.65 | G300E | 106634850 | 836.7 | G300E | 0 | 0
687 | Story18 | C52 | 50 MPa RC Column (75 cm x 75 cm) | Column | 50MPa | Concrete Rectangular | 750 | 750 | 5625 | 3075 | 1.73 | 4231.65 | G300E | 34566075 | 271.22 | G300E | 0 | 0
688 | Story18 | C53 | 50 MPa RC Column (75 cm x 75 cm) | Column | 50MPa | Concrete Rectangular | 750 | 750 | 5625 | 3075 | 1.73 | 4231.65 | G300E | 34547625 | 271.07 | G300E | 0 | 0
689 | Story18 | C54 | 50 MPa RC Column (75 cm x 75 cm) | Column | 50MPa | Concrete Rectangular | 750 | 750 | 5625 | 3075 | 1.73 | 4231.65 | G300E | 106540550 | 835.96 | G300E | 0 | 0
690 | Story18 | C55 | 50 MPa RC Column (75 cm x 75 cm) | Column | 50MPa | Concrete Rectangular | 750 | 750 | 5625 | 3075 | 1.73 | 4231.65 | G300E | 111359075 | 873.76 | G300E | 0 | 0
691 | Story18 | C56 | 50 MPa RC Column (75 cm x 75 cm) | Column | 50MPa | Concrete Rectangular | 750 | 750 | 5625 | 3075 | 1.73 | 4231.65 | G300E | 23280825 | 182.67 | G300E | 0 | 0
692 | Story18 | C57 | 50 MPa RC Column (75 cm x 75 cm) | Column | 50MPa | Concrete Rectangular | 750 | 750 | 5625 | 3075 | 1.73 | 4231.65 | G300E | 17296875 | 135.72 | G300E | 0 | 0
693 | Story18 | C58 | 50 MPa RC Column (75 cm x 75 cm) | Column | 50MPa | Concrete Rectangular | 750 | 750 | 5625 | 3075 | 1.73 | 4231.65 | G300E | 23318750 | 182.97 | G300E | 0 | 0
694 | Story18 | C59 | 50 MPa RC Column (75 cm x 75 cm) | Column | 50MPa | Concrete Rectangular | 750 | 750 | 5625 | 3075 | 1.73 | 4231.65 | G300E | 22971275 | 180.24 | G300E | 0 | 0
695 | Story18 | C6 | 50 MPa RC Column (75 cm x 75 cm) | Column | 50MPa | Concrete Rectangular | 750 | 750 | 5625 | 3075 | 1.73 | 4231.65 | G300E | 22980500 | 180.31 | G300E | 0 | 0
696 | Story18 | C60 | 50 MPa RC Column (75 cm x 75 cm) | Column | 50MPa | Concrete Rectangular | 750 | 750 | 5625 | 3075 | 1.73 | 4231.65 | G300E | 19587750 | 153.69 | G300E | 0 | 0
697 | Story18 | C61 | 50 MPa RC Column (75 cm x 75 cm) | Column | 50MPa | Concrete Rectangular | 750 | 750 | 5625 | 3075 | 1.73 | 4231.65 | G300E | 19581600 | 153.64 | G300E | 0 | 0
698 | Story18 | C62 | 50 MPa RC Column (75 cm x 75 cm) | Column | 50MPa | Concrete Rectangular | 750 | 750 | 5625 | 3075 | 1.73 | 4231.65 | G300E | 22951800 | 180.09 | G300E | 0 | 0
699 | Story18 | C63 | 50 MPa RC Column (75 cm x 75 cm) | Column | 50MPa | Concrete Rectangular | 750 | 750 | 5625 | 3075 | 1.73 | 4231.65 | G300E | 23280825 | 182.67 | G300E | 0 | 0
700 | Story18 | C64 | 50 MPa RC Column (75 cm x 75 cm) | Column | 50MPa | Concrete Rectangular | 750 | 750 | 5625 | 3075 | 1.73 | 4231.65 | G300E | 17296875 | 135.72 | G300E | 0 | 0
701 | Story18 | C7 | 50 MPa RC Column (75 cm x 75 cm) | Column | 50MPa | Concrete Rectangular | 750 | 750 | 5625 | 3075 | 1.73 | 4231.65 | G300E | 23323875 | 183.01 | G300E | 0 | 0
702 | Story18 | C8 | 50 MPa RC Column (75 cm x 75 cm) | Column | 50MPa | Concrete Rectangular | 750 | 750 | 5625 | 3075 | 1.73 | 4231.65 | G300E | 17296875 | 135.72 | G300E | 0 | 0
703 | Story18 | C9 | 50 MPa RC Column (75 cm x 75 cm) | Column | 50MPa | Concrete Rectangular | 750 | 750 | 5625 | 3075 | 1.73 | 4231.65 | G300E | 23334125 | 183.09 | G300E | 0 | 0
704 | Story19 | C1 | 50 MPa RC Column (72.5 cm x 72.5 cm) | Column | 50MPa | Concrete Rectangular | 725 | 725 | 5256.3 | 3050 | 1.6 | 3922.09 | G300E | 20831500 | 163.45 | G300E | 0 | 0
705 | Story19 | C10 | 50 MPa RC Column (72.5 cm x 72.5 cm) | Column | 50MPa | Concrete Rectangular | 725 | 725 | 5256.3 | 3050 | 1.6 | 3922.09 | G300E | 115604150 | 907.07 | G300E | 0 | 0
706 | Story19 | C11 | 50 MPa RC Column (72.5 cm x 72.5 cm) | Column | 50MPa | Concrete Rectangular | 725 | 725 | 5256.3 | 3050 | 1.6 | 3922.09 | G300E | 111513083.33 | 874.97 | G300E | 0 | 0
707 | Story19 | C12 | 50 MPa RC Column (72.5 cm x 72.5 cm) | Column | 50MPa | Concrete Rectangular | 725 | 725 | 5256.3 | 3050 | 1.6 | 3922.09 | G300E | 37425533.33 | 293.65 | G300E | 0 | 0
708 | Story19 | C13 | 50 MPa RC Column (72.5 cm x 72.5 cm) | Column | 50MPa | Concrete Rectangular | 725 | 725 | 5256.3 | 3050 | 1.6 | 3922.09 | G300E | 37422483.33 | 293.63 | G300E | 0 | 0
709 | Story19 | C14 | 50 MPa RC Column (72.5 cm x 72.5 cm) | Column | 50MPa | Concrete Rectangular | 725 | 725 | 5256.3 | 3050 | 1.6 | 3922.09 | G300E | 111510033.33 | 874.95 | G300E | 0 | 0
710 | Story19 | C15 | 50 MPa RC Column (72.5 cm x 72.5 cm) | Column | 50MPa | Concrete Rectangular | 725 | 725 | 5256.3 | 3050 | 1.6 | 3922.09 | G300E | 115598050 | 907.03 | G300E | 0 | 0
711 | Story19 | C16 | 50 MPa RC Column (72.5 cm x 72.5 cm) | Column | 50MPa | Concrete Rectangular | 725 | 725 | 5256.3 | 3050 | 1.6 | 3922.09 | G300E | 31873516.67 | 250.09 | G300E | 0 | 0
712 | Story19 | C17 | 50 MPa RC Column (72.5 cm x 72.5 cm) | Column | 50MPa | Concrete Rectangular | 725 | 725 | 5256.3 | 3050 | 1.6 | 3922.09 | G300E | 31759650 | 249.2 | G300E | 0 | 0
713 | Story19 | C18 | 50 MPa RC Column (72.5 cm x 72.5 cm) | Column | 50MPa | Concrete Rectangular | 725 | 725 | 5256.3 | 3050 | 1.6 | 3922.09 | G300E | 111513083.33 | 874.97 | G300E | 0 | 0
714 | Story19 | C19 | 50 MPa RC Column (72.5 cm x 72.5 cm) | Column | 50MPa | Concrete Rectangular | 725 | 725 | 5256.3 | 3050 | 1.6 | 3922.09 | G300E | 103112366.67 | 809.06 | G300E | 0 | 0
715 | Story19 | C2 | 50 MPa RC Column (72.5 cm x 72.5 cm) | Column | 50MPa | Concrete Rectangular | 725 | 725 | 5256.3 | 3050 | 1.6 | 3922.09 | G300E | 31886733.33 | 250.2 | G300E | 0 | 0
716 | Story19 | C20 | 50 MPa RC Column (72.5 cm x 72.5 cm) | Column | 50MPa | Concrete Rectangular | 725 | 725 | 5256.3 | 3050 | 1.6 | 3922.09 | G300E | 23878450 | 187.36 | G300E | 0 | 0
717 | Story19 | C21 | 50 MPa RC Column (72.5 cm x 72.5 cm) | Column | 50MPa | Concrete Rectangular | 725 | 725 | 5256.3 | 3050 | 1.6 | 3922.09 | G300E | 23872350 | 187.31 | G300E | 0 | 0
718 | Story19 | C22 | 50 MPa RC Column (72.5 cm x 72.5 cm) | Column | 50MPa | Concrete Rectangular | 725 | 725 | 5256.3 | 3050 | 1.6 | 3922.09 | G300E | 103108300 | 809.03 | G300E | 0 | 0
719 | Story19 | C23 | 50 MPa RC Column (72.5 cm x 72.5 cm) | Column | 50MPa | Concrete Rectangular | 725 | 725 | 5256.3 | 3050 | 1.6 | 3922.09 | G300E | 111506983.33 | 874.93 | G300E | 0 | 0
720 | Story19 | C24 | 50 MPa RC Column (72.5 cm x 72.5 cm) | Column | 50MPa | Concrete Rectangular | 725 | 725 | 5256.3 | 3050 | 1.6 | 3922.09 | G300E | 31744400 | 249.08 | G300E | 0 | 0
721 | Story19 | C25 | 50 MPa RC Column (72.5 cm x 72.5 cm) | Column | 50MPa | Concrete Rectangular | 725 | 725 | 5256.3 | 3050 | 1.6 | 3922.09 | G300E | 29146816.67 | 228.7 | G300E | 0 | 0
722 | Story19 | C26 | 50 MPa RC Column (72.5 cm x 72.5 cm) | Column | 50MPa | Concrete Rectangular | 725 | 725 | 5256.3 | 3050 | 1.6 | 3922.09 | G300E | 37426550 | 293.66 | G300E | 0 | 0
723 | Story19 | C27 | 50 MPa RC Column (72.5 cm x 72.5 cm) | Column | 50MPa | Concrete Rectangular | 725 | 725 | 5256.3 | 3050 | 1.6 | 3922.09 | G300E | 23878450 | 187.36 | G300E | 0 | 0
724 | Story19 | C3 | 50 MPa RC Column (72.5 cm x 72.5 cm) | Column | 50MPa | Concrete Rectangular | 725 | 725 | 5256.3 | 3050 | 1.6 | 3922.09 | G300E | 31759650 | 249.2 | G300E | 0 | 0
725 | Story19 | C30 | 50 MPa RC Column (72.5 cm x 72.5 cm) | Column | 50MPa | Concrete Rectangular | 725 | 725 | 5256.3 | 3050 | 1.6 | 3922.09 | G300E | 23869300 | 187.29 | G300E | 0 | 0
726 | Story19 | C31 | 50 MPa RC Column (72.5 cm x 72.5 cm) | Column | 50MPa | Concrete Rectangular | 725 | 725 | 5256.3 | 3050 | 1.6 | 3922.09 | G300E | 37413333.33 | 293.56 | G300E | 0 | 0
727 | Story19 | C32 | 50 MPa RC Column (72.5 cm x 72.5 cm) | Column | 50MPa | Concrete Rectangular | 725 | 725 | 5256.3 | 3050 | 1.6 | 3922.09 | G300E | 29129533.33 | 228.56 | G300E | 0 | 0
728 | Story19 | C33 | 50 MPa RC Column (72.5 cm x 72.5 cm) | Column | 50MPa | Concrete Rectangular | 725 | 725 | 5256.3 | 3050 | 1.6 | 3922.09 | G300E | 29145800 | 228.69 | G300E | 0 | 0
729 | Story19 | C34 | 50 MPa RC Column (72.5 cm x 72.5 cm) | Column | 50MPa | Concrete Rectangular | 725 | 725 | 5256.3 | 3050 | 1.6 | 3922.09 | G300E | 37425533.33 | 293.65 | G300E | 0 | 0
730 | Story19 | C35 | 50 MPa RC Column (72.5 cm x 72.5 cm) | Column | 50MPa | Concrete Rectangular | 725 | 725 | 5256.3 | 3050 | 1.6 | 3922.09 | G300E | 23877433.33 | 187.35 | G300E | 0 | 0
731 | Story19 | C38 | 50 MPa RC Column (72.5 cm x 72.5 cm) | Column | 50MPa | Concrete Rectangular | 725 | 725 | 5256.3 | 3050 | 1.6 | 3922.09 | G300E | 23862183.33 | 187.23 | G300E | 0 | 0
732 | Story19 | C39 | 50 MPa RC Column (72.5 cm x 72.5 cm) | Column | 50MPa | Concrete Rectangular | 725 | 725 | 5256.3 | 3050 | 1.6 | 3922.09 | G300E | 37402150 | 293.47 | G300E | 0 | 0
733 | Story19 | C4 | 50 MPa RC Column (72.5 cm x 72.5 cm) | Column | 50MPa | Concrete Rectangular | 725 | 725 | 5256.3 | 3050 | 1.6 | 3922.09 | G300E | 29146816.67 | 228.7 | G300E | 0 | 0
734 | Story19 | C40 | 50 MPa RC Column (72.5 cm x 72.5 cm) | Column | 50MPa | Concrete Rectangular | 725 | 725 | 5256.3 | 3050 | 1.6 | 3922.09 | G300E | 29124450 | 228.52 | G300E | 0 | 0
735 | Story19 | C41 | 50 MPa RC Column (72.5 cm x 72.5 cm) | Column | 50MPa | Concrete Rectangular | 725 | 725 | 5256.3 | 3050 | 1.6 | 3922.09 | G300E | 31753550 | 249.15 | G300E | 0 | 0
736 | Story19 | C42 | 50 MPa RC Column (72.5 cm x 72.5 cm) | Column | 50MPa | Concrete Rectangular | 725 | 725 | 5256.3 | 3050 | 1.6 | 3922.09 | G300E | 111510033.33 | 874.95 | G300E | 0 | 0
737 | Story19 | C43 | 50 MPa RC Column (72.5 cm x 72.5 cm) | Column | 50MPa | Concrete Rectangular | 725 | 725 | 5256.3 | 3050 | 1.6 | 3922.09 | G300E | 103111350 | 809.05 | G300E | 0 | 0
738 | Story19 | C44 | 50 MPa RC Column (72.5 cm x 72.5 cm) | Column | 50MPa | Concrete Rectangular | 725 | 725 | 5256.3 | 3050 | 1.6 | 3922.09 | G300E | 23868283.33 | 187.28 | G300E | 0 | 0
739 | Story19 | C45 | 50 MPa RC Column (72.5 cm x 72.5 cm) | Column | 50MPa | Concrete Rectangular | 725 | 725 | 5256.3 | 3050 | 1.6 | 3922.09 | G300E | 23852016.67 | 187.15 | G300E | 0 | 0
740 | Story19 | C46 | 50 MPa RC Column (72.5 cm x 72.5 cm) | Column | 50MPa | Concrete Rectangular | 725 | 725 | 5256.3 | 3050 | 1.6 | 3922.09 | G300E | 103373650 | 811.11 | G300E | 0 | 0
741 | Story19 | C47 | 50 MPa RC Column (72.5 cm x 72.5 cm) | Column | 50MPa | Concrete Rectangular | 725 | 725 | 5256.3 | 3050 | 1.6 | 3922.09 | G300E | 111442933.33 | 874.42 | G300E | 0 | 0
742 | Story19 | C48 | 50 MPa RC Column (72.5 cm x 72.5 cm) | Column | 50MPa | Concrete Rectangular | 725 | 725 | 5256.3 | 3050 | 1.6 | 3922.09 | G300E | 31726100 | 248.93 | G300E | 0 | 0
743 | Story19 | C49 | 50 MPa RC Column (72.5 cm x 72.5 cm) | Column | 50MPa | Concrete Rectangular | 725 | 725 | 5256.3 | 3050 | 1.6 | 3922.09 | G300E | 31877583.33 | 250.12 | G300E | 0 | 0
744 | Story19 | C5 | 50 MPa RC Column (72.5 cm x 72.5 cm) | Column | 50MPa | Concrete Rectangular | 725 | 725 | 5256.3 | 3050 | 1.6 | 3922.09 | G300E | 29143766.67 | 228.67 | G300E | 0 | 0
745 | Story19 | C50 | 50 MPa RC Column (72.5 cm x 72.5 cm) | Column | 50MPa | Concrete Rectangular | 725 | 725 | 5256.3 | 3050 | 1.6 | 3922.09 | G300E | 115598050 | 907.03 | G300E | 0 | 0
746 | Story19 | C51 | 50 MPa RC Column (72.5 cm x 72.5 cm) | Column | 50MPa | Concrete Rectangular | 725 | 725 | 5256.3 | 3050 | 1.6 | 3922.09 | G300E | 111506983.33 | 874.93 | G300E | 0 | 0
747 | Story19 | C52 | 50 MPa RC Column (72.5 cm x 72.5 cm) | Column | 50MPa | Concrete Rectangular | 725 | 725 | 5256.3 | 3050 | 1.6 | 3922.09 | G300E | 37413333.33 | 293.56 | G300E | 0 | 0
748 | Story19 | C53 | 50 MPa RC Column (72.5 cm x 72.5 cm) | Column | 50MPa | Concrete Rectangular | 725 | 725 | 5256.3 | 3050 | 1.6 | 3922.09 | G300E | 37398083.33 | 293.44 | G300E | 0 | 0
749 | Story19 | C54 | 50 MPa RC Column (72.5 cm x 72.5 cm) | Column | 50MPa | Concrete Rectangular | 725 | 725 | 5256.3 | 3050 | 1.6 | 3922.09 | G300E | 111433783.33 | 874.35 | G300E | 0 | 0
750 | Story19 | C55 | 50 MPa RC Column (72.5 cm x 72.5 cm) | Column | 50MPa | Concrete Rectangular | 725 | 725 | 5256.3 | 3050 | 1.6 | 3922.09 | G300E | 115836966.67 | 908.9 | G300E | 0 | 0
751 | Story19 | C56 | 50 MPa RC Column (72.5 cm x 72.5 cm) | Column | 50MPa | Concrete Rectangular | 725 | 725 | 5256.3 | 3050 | 1.6 | 3922.09 | G300E | 31851150 | 249.92 | G300E | 0 | 0
752 | Story19 | C57 | 50 MPa RC Column (72.5 cm x 72.5 cm) | Column | 50MPa | Concrete Rectangular | 725 | 725 | 5256.3 | 3050 | 1.6 | 3922.09 | G300E | 20819300 | 163.36 | G300E | 0 | 0
753 | Story19 | C58 | 50 MPa RC Column (72.5 cm x 72.5 cm) | Column | 50MPa | Concrete Rectangular | 725 | 725 | 5256.3 | 3050 | 1.6 | 3922.09 | G300E | 31871483.33 | 250.08 | G300E | 0 | 0
754 | Story19 | C59 | 50 MPa RC Column (72.5 cm x 72.5 cm) | Column | 50MPa | Concrete Rectangular | 725 | 725 | 5256.3 | 3050 | 1.6 | 3922.09 | G300E | 31742366.67 | 249.06 | G300E | 0 | 0
755 | Story19 | C6 | 50 MPa RC Column (72.5 cm x 72.5 cm) | Column | 50MPa | Concrete Rectangular | 725 | 725 | 5256.3 | 3050 | 1.6 | 3922.09 | G300E | 31753550 | 249.15 | G300E | 0 | 0
756 | Story19 | C60 | 50 MPa RC Column (72.5 cm x 72.5 cm) | Column | 50MPa | Concrete Rectangular | 725 | 725 | 5256.3 | 3050 | 1.6 | 3922.09 | G300E | 29127500 | 228.55 | G300E | 0 | 0
757 | Story19 | C61 | 50 MPa RC Column (72.5 cm x 72.5 cm) | Column | 50MPa | Concrete Rectangular | 725 | 725 | 5256.3 | 3050 | 1.6 | 3922.09 | G300E | 29121400 | 228.5 | G300E | 0 | 0
758 | Story19 | C62 | 50 MPa RC Column (72.5 cm x 72.5 cm) | Column | 50MPa | Concrete Rectangular | 725 | 725 | 5256.3 | 3050 | 1.6 | 3922.09 | G300E | 31725083.33 | 248.93 | G300E | 0 | 0
759 | Story19 | C63 | 50 MPa RC Column (72.5 cm x 72.5 cm) | Column | 50MPa | Concrete Rectangular | 725 | 725 | 5256.3 | 3050 | 1.6 | 3922.09 | G300E | 31851150 | 249.92 | G300E | 0 | 0
760 | Story19 | C64 | 50 MPa RC Column (72.5 cm x 72.5 cm) | Column | 50MPa | Concrete Rectangular | 725 | 725 | 5256.3 | 3050 | 1.6 | 3922.09 | G300E | 20842683.33 | 163.54 | G300E | 0 | 0
761 | Story19 | C7 | 50 MPa RC Column (72.5 cm x 72.5 cm) | Column | 50MPa | Concrete Rectangular | 725 | 725 | 5256.3 | 3050 | 1.6 | 3922.09 | G300E | 31877583.33 | 250.12 | G300E | 0 | 0
762 | Story19 | C8 | 50 MPa RC Column (72.5 cm x 72.5 cm) | Column | 50MPa | Concrete Rectangular | 725 | 725 | 5256.3 | 3050 | 1.6 | 3922.09 | G300E | 20819300 | 163.36 | G300E | 0 | 0
763 | Story19 | C9 | 50 MPa RC Column (72.5 cm x 72.5 cm) | Column | 50MPa | Concrete Rectangular | 725 | 725 | 5256.3 | 3050 | 1.6 | 3922.09 | G300E | 31886733.33 | 250.2 | G300E | 0 | 0
764 | Story2 | C1 | 50 MPa RC Column (95 cm x 95 cm) | Column | 50MPa | Concrete Rectangular | 950 | 950 | 9025 | 3225 | 2.91 | 7120.64 | G300E | 29105625 | 228.37 | G300E | 0 | 0
765 | Story2 | C10 | 50 MPa RC Column (95 cm x 95 cm) | Column | 50MPa | Concrete Rectangular | 950 | 950 | 9025 | 3200 | 2.89 | 7065.44 | G300E | 180731733.33 | 1418.09 | G300E | 0 | 0
766 | Story2 | C11 | 50 MPa RC Column (95 cm x 95 cm) | Column | 50MPa | Concrete Rectangular | 950 | 950 | 9025 | 3200 | 2.89 | 7065.44 | G300E | 172121600 | 1350.53 | G300E | 0 | 0
767 | Story2 | C12 | 50 MPa RC Column (95 cm x 95 cm) | Column | 50MPa | Concrete Rectangular | 950 | 950 | 9025 | 3200 | 2.89 | 7065.44 | G300E | 61346133.33 | 481.34 | G300E | 0 | 0
768 | Story2 | C13 | 50 MPa RC Column (95 cm x 95 cm) | Column | 50MPa | Concrete Rectangular | 950 | 950 | 9025 | 3200 | 2.89 | 7065.44 | G300E | 61341866.67 | 481.31 | G300E | 0 | 0
769 | Story2 | C14 | 50 MPa RC Column (95 cm x 95 cm) | Column | 50MPa | Concrete Rectangular | 950 | 950 | 9025 | 3200 | 2.89 | 7065.44 | G300E | 172118400 | 1350.5 | G300E | 0 | 0
770 | Story2 | C15 | 50 MPa RC Column (95 cm x 95 cm) | Column | 50MPa | Concrete Rectangular | 950 | 950 | 9025 | 3200 | 2.89 | 7065.44 | G300E | 180724266.67 | 1418.03 | G300E | 0 | 0
771 | Story2 | C16 | 50 MPa RC Column (95 cm x 95 cm) | Column | 50MPa | Concrete Rectangular | 950 | 950 | 9025 | 3200 | 2.89 | 7065.44 | G300E | 28880000 | 226.6 | G300E | 0 | 0
772 | Story2 | C17 | 50 MPa RC Column (95 cm x 95 cm) | Column | 50MPa | Concrete Rectangular | 950 | 950 | 9025 | 3200 | 2.89 | 7065.44 | G300E | 28880000 | 226.6 | G300E | 0 | 0
773 | Story2 | C18 | 50 MPa RC Column (95 cm x 95 cm) | Column | 50MPa | Concrete Rectangular | 950 | 950 | 9025 | 3200 | 2.89 | 7065.44 | G300E | 172121600 | 1350.53 | G300E | 0 | 0
774 | Story2 | C19 | 50 MPa RC Column (95 cm x 95 cm) | Column | 50MPa | Concrete Rectangular | 950 | 950 | 9025 | 3200 | 2.89 | 7065.44 | G300E | 160190933.33 | 1256.92 | G300E | 0 | 0
775 | Story2 | C2 | 50 MPa RC Column (95 cm x 95 cm) | Column | 50MPa | Concrete Rectangular | 950 | 950 | 9025 | 3200 | 2.89 | 7065.44 | G300E | 28880000 | 226.6 | G300E | 0 | 0
776 | Story2 | C20 | 50 MPa RC Column (95 cm x 95 cm) | Column | 50MPa | Concrete Rectangular | 950 | 950 | 9025 | 3200 | 2.89 | 7065.44 | G300E | 41644800 | 326.76 | G300E | 0 | 0
777 | Story2 | C21 | 50 MPa RC Column (95 cm x 95 cm) | Column | 50MPa | Concrete Rectangular | 950 | 950 | 9025 | 3200 | 2.89 | 7065.44 | G300E | 41639466.67 | 326.72 | G300E | 0 | 0
778 | Story2 | C22 | 50 MPa RC Column (95 cm x 95 cm) | Column | 50MPa | Concrete Rectangular | 950 | 950 | 9025 | 3200 | 2.89 | 7065.44 | G300E | 160187733.33 | 1256.89 | G300E | 0 | 0
779 | Story2 | C23 | 50 MPa RC Column (95 cm x 95 cm) | Column | 50MPa | Concrete Rectangular | 950 | 950 | 9025 | 3200 | 2.89 | 7065.44 | G300E | 172114133.33 | 1350.47 | G300E | 0 | 0
780 | Story2 | C24 | 50 MPa RC Column (95 cm x 95 cm) | Column | 50MPa | Concrete Rectangular | 950 | 950 | 9025 | 3200 | 2.89 | 7065.44 | G300E | 28880000 | 226.6 | G300E | 0 | 0
781 | Story2 | C25 | 50 MPa RC Column (95 cm x 95 cm) | Column | 50MPa | Concrete Rectangular | 950 | 950 | 9025 | 3200 | 2.89 | 7065.44 | G300E | 28880000 | 226.6 | G300E | 0 | 0
782 | Story2 | C26 | 50 MPa RC Column (95 cm x 95 cm) | Column | 50MPa | Concrete Rectangular | 950 | 950 | 9025 | 3200 | 2.89 | 7065.44 | G300E | 61347200 | 481.35 | G300E | 0 | 0
783 | Story2 | C27 | 50 MPa RC Column (95 cm x 95 cm) | Column | 50MPa | Concrete Rectangular | 950 | 950 | 9025 | 3200 | 2.89 | 7065.44 | G300E | 41645866.67 | 326.77 | G300E | 0 | 0
784 | Story2 | C3 | 50 MPa RC Column (95 cm x 95 cm) | Column | 50MPa | Concrete Rectangular | 950 | 950 | 9025 | 3200 | 2.89 | 7065.44 | G300E | 28880000 | 226.6 | G300E | 0 | 0
785 | Story2 | C30 | 50 MPa RC Column (95 cm x 95 cm) | Column | 50MPa | Concrete Rectangular | 950 | 950 | 9025 | 3200 | 2.89 | 7065.44 | G300E | 41639466.67 | 326.72 | G300E | 0 | 0
786 | Story2 | C31 | 50 MPa RC Column (95 cm x 95 cm) | Column | 50MPa | Concrete Rectangular | 950 | 950 | 9025 | 3200 | 2.89 | 7065.44 | G300E | 61331200 | 481.23 | G300E | 0 | 0
787 | Story2 | C32 | 50 MPa RC Column (95 cm x 95 cm) | Column | 50MPa | Concrete Rectangular | 950 | 950 | 9025 | 3200 | 2.89 | 7065.44 | G300E | 28880000 | 226.6 | G300E | 0 | 0
788 | Story2 | C33 | 50 MPa RC Column (95 cm x 95 cm) | Column | 50MPa | Concrete Rectangular | 950 | 950 | 9025 | 3200 | 2.89 | 7065.44 | G300E | 28880000 | 226.6 | G300E | 0 | 0
789 | Story2 | C34 | 50 MPa RC Column (95 cm x 95 cm) | Column | 50MPa | Concrete Rectangular | 950 | 950 | 9025 | 3200 | 2.89 | 7065.44 | G300E | 61347200 | 481.35 | G300E | 0 | 0
790 | Story2 | C35 | 50 MPa RC Column (95 cm x 95 cm) | Column | 50MPa | Concrete Rectangular | 950 | 950 | 9025 | 3200 | 2.89 | 7065.44 | G300E | 41645866.67 | 326.77 | G300E | 0 | 0
791 | Story2 | C38 | 50 MPa RC Column (95 cm x 95 cm) | Column | 50MPa | Concrete Rectangular | 950 | 950 | 9025 | 3200 | 2.89 | 7065.44 | G300E | 41385600 | 324.73 | G300E | 0 | 0
792 | Story2 | C39 | 50 MPa RC Column (95 cm x 95 cm) | Column | 50MPa | Concrete Rectangular | 950 | 950 | 9025 | 3200 | 2.89 | 7065.44 | G300E | 61284266.67 | 480.86 | G300E | 0 | 0
793 | Story2 | C4 | 50 MPa RC Column (95 cm x 95 cm) | Column | 50MPa | Concrete Rectangular | 950 | 950 | 9025 | 3200 | 2.89 | 7065.44 | G300E | 28880000 | 226.6 | G300E | 0 | 0
794 | Story2 | C40 | 50 MPa RC Column (95 cm x 95 cm) | Column | 50MPa | Concrete Rectangular | 950 | 950 | 9025 | 3200 | 2.89 | 7065.44 | G300E | 28880000 | 226.6 | G300E | 0 | 0
795 | Story2 | C41 | 50 MPa RC Column (95 cm x 95 cm) | Column | 50MPa | Concrete Rectangular | 950 | 950 | 9025 | 3200 | 2.89 | 7065.44 | G300E | 28880000 | 226.6 | G300E | 0 | 0
796 | Story2 | C42 | 50 MPa RC Column (95 cm x 95 cm) | Column | 50MPa | Concrete Rectangular | 950 | 950 | 9025 | 3200 | 2.89 | 7065.44 | G300E | 172118400 | 1350.5 | G300E | 0 | 0
797 | Story2 | C43 | 50 MPa RC Column (95 cm x 95 cm) | Column | 50MPa | Concrete Rectangular | 950 | 950 | 9025 | 3200 | 2.89 | 7065.44 | G300E | 160190933.33 | 1256.92 | G300E | 0 | 0
798 | Story2 | C44 | 50 MPa RC Column (95 cm x 95 cm) | Column | 50MPa | Concrete Rectangular | 950 | 950 | 9025 | 3200 | 2.89 | 7065.44 | G300E | 41638400 | 326.71 | G300E | 0 | 0
799 | Story2 | C45 | 50 MPa RC Column (95 cm x 95 cm) | Column | 50MPa | Concrete Rectangular | 950 | 950 | 9025 | 3200 | 2.89 | 7065.44 | G300E | 41369600 | 324.6 | G300E | 0 | 0
800 | Story2 | C46 | 50 MPa RC Column (95 cm x 95 cm) | Column | 50MPa | Concrete Rectangular | 950 | 950 | 9025 | 3200 | 2.89 | 7065.44 | G300E | 161234133.33 | 1265.1 | G300E | 0 | 0
801 | Story2 | C47 | 50 MPa RC Column (95 cm x 95 cm) | Column | 50MPa | Concrete Rectangular | 950 | 950 | 9025 | 3200 | 2.89 | 7065.44 | G300E | 171658666.67 | 1346.9 | G300E | 0 | 0
802 | Story2 | C48 | 50 MPa RC Column (95 cm x 95 cm) | Column | 50MPa | Concrete Rectangular | 950 | 950 | 9025 | 3200 | 2.89 | 7065.44 | G300E | 28880000 | 226.6 | G300E | 0 | 0
803 | Story2 | C49 | 50 MPa RC Column (95 cm x 95 cm) | Column | 50MPa | Concrete Rectangular | 950 | 950 | 9025 | 3200 | 2.89 | 7065.44 | G300E | 28880000 | 226.6 | G300E | 0 | 0
804 | Story2 | C5 | 50 MPa RC Column (95 cm x 95 cm) | Column | 50MPa | Concrete Rectangular | 950 | 950 | 9025 | 3200 | 2.89 | 7065.44 | G300E | 28880000 | 226.6 | G300E | 0 | 0
805 | Story2 | C50 | 50 MPa RC Column (95 cm x 95 cm) | Column | 50MPa | Concrete Rectangular | 950 | 950 | 9025 | 3200 | 2.89 | 7065.44 | G300E | 180724266.67 | 1418.03 | G300E | 0 | 0
806 | Story2 | C51 | 50 MPa RC Column (95 cm x 95 cm) | Column | 50MPa | Concrete Rectangular | 950 | 950 | 9025 | 3200 | 2.89 | 7065.44 | G300E | 172114133.33 | 1350.47 | G300E | 0 | 0
807 | Story2 | C52 | 50 MPa RC Column (95 cm x 95 cm) | Column | 50MPa | Concrete Rectangular | 950 | 950 | 9025 | 3200 | 2.89 | 7065.44 | G300E | 61329066.67 | 481.21 | G300E | 0 | 0
808 | Story2 | C53 | 50 MPa RC Column (95 cm x 95 cm) | Column | 50MPa | Concrete Rectangular | 950 | 950 | 9025 | 3200 | 2.89 | 7065.44 | G300E | 61280000 | 480.83 | G300E | 0 | 0
809 | Story2 | C54 | 50 MPa RC Column (95 cm x 95 cm) | Column | 50MPa | Concrete Rectangular | 950 | 950 | 9025 | 3200 | 2.89 | 7065.44 | G300E | 171645866.67 | 1346.8 | G300E | 0 | 0
810 | Story2 | C55 | 50 MPa RC Column (95 cm x 95 cm) | Column | 50MPa | Concrete Rectangular | 950 | 950 | 9025 | 3200 | 2.89 | 7065.44 | G300E | 181852800 | 1426.88 | G300E | 0 | 0
811 | Story2 | C56 | 50 MPa RC Column (95 cm x 95 cm) | Column | 50MPa | Concrete Rectangular | 950 | 950 | 9025 | 3200 | 2.89 | 7065.44 | G300E | 28880000 | 226.6 | G300E | 0 | 0
812 | Story2 | C57 | 50 MPa RC Column (95 cm x 95 cm) | Column | 50MPa | Concrete Rectangular | 950 | 950 | 9025 | 3225 | 2.91 | 7120.64 | G300E | 29105625 | 228.37 | G300E | 0 | 0
813 | Story2 | C58 | 50 MPa RC Column (95 cm x 95 cm) | Column | 50MPa | Concrete Rectangular | 950 | 950 | 9025 | 3200 | 2.89 | 7065.44 | G300E | 28880000 | 226.6 | G300E | 0 | 0
814 | Story2 | C59 | 50 MPa RC Column (95 cm x 95 cm) | Column | 50MPa | Concrete Rectangular | 950 | 950 | 9025 | 3200 | 2.89 | 7065.44 | G300E | 28880000 | 226.6 | G300E | 0 | 0
815 | Story2 | C6 | 50 MPa RC Column (95 cm x 95 cm) | Column | 50MPa | Concrete Rectangular | 950 | 950 | 9025 | 3200 | 2.89 | 7065.44 | G300E | 28880000 | 226.6 | G300E | 0 | 0
816 | Story2 | C60 | 50 MPa RC Column (95 cm x 95 cm) | Column | 50MPa | Concrete Rectangular | 950 | 950 | 9025 | 3200 | 2.89 | 7065.44 | G300E | 28880000 | 226.6 | G300E | 0 | 0
817 | Story2 | C61 | 50 MPa RC Column (95 cm x 95 cm) | Column | 50MPa | Concrete Rectangular | 950 | 950 | 9025 | 3200 | 2.89 | 7065.44 | G300E | 28880000 | 226.6 | G300E | 0 | 0
818 | Story2 | C62 | 50 MPa RC Column (95 cm x 95 cm) | Column | 50MPa | Concrete Rectangular | 950 | 950 | 9025 | 3200 | 2.89 | 7065.44 | G300E | 28880000 | 226.6 | G300E | 0 | 0
819 | Story2 | C63 | 50 MPa RC Column (95 cm x 95 cm) | Column | 50MPa | Concrete Rectangular | 950 | 950 | 9025 | 3200 | 2.89 | 7065.44 | G300E | 28880000 | 226.6 | G300E | 0 | 0
820 | Story2 | C64 | 50 MPa RC Column (95 cm x 95 cm) | Column | 50MPa | Concrete Rectangular | 950 | 950 | 9025 | 3225 | 2.91 | 7120.64 | G300E | 29105625 | 228.37 | G300E | 0 | 0
821 | Story2 | C7 | 50 MPa RC Column (95 cm x 95 cm) | Column | 50MPa | Concrete Rectangular | 950 | 950 | 9025 | 3200 | 2.89 | 7065.44 | G300E | 28880000 | 226.6 | G300E | 0 | 0
822 | Story2 | C8 | 50 MPa RC Column (95 cm x 95 cm) | Column | 50MPa | Concrete Rectangular | 950 | 950 | 9025 | 3225 | 2.91 | 7120.64 | G300E | 29105625 | 228.37 | G300E | 0 | 0
823 | Story2 | C9 | 50 MPa RC Column (95 cm x 95 cm) | Column | 50MPa | Concrete Rectangular | 950 | 950 | 9025 | 3200 | 2.89 | 7065.44 | G300E | 28880000 | 226.6 | G300E | 0 | 0
824 | Story20 | C1 | 50 MPa RC Column (72.5 cm x 72.5 cm) | Column | 50MPa | Concrete Rectangular | 725 | 725 | 5256.3 | 3050 | 1.6 | 3922.09 | G300E | 16167033.33 | 126.85 | G300E | 0 | 0
825 | Story20 | C10 | 50 MPa RC Column (72.5 cm x 72.5 cm) | Column | 50MPa | Concrete Rectangular | 725 | 725 | 5256.3 | 3050 | 1.6 | 3922.09 | G300E | 102558283.33 | 804.71 | G300E | 0 | 0
826 | Story20 | C11 | 50 MPa RC Column (72.5 cm x 72.5 cm) | Column | 50MPa | Concrete Rectangular | 725 | 725 | 5256.3 | 3050 | 1.6 | 3922.09 | G300E | 98156116.67 | 770.17 | G300E | 0 | 0
827 | Story20 | C12 | 50 MPa RC Column (72.5 cm x 72.5 cm) | Column | 50MPa | Concrete Rectangular | 725 | 725 | 5256.3 | 3050 | 1.6 | 3922.09 | G300E | 22076916.67 | 173.22 | G300E | 0 | 0
828 | Story20 | C13 | 50 MPa RC Column (72.5 cm x 72.5 cm) | Column | 50MPa | Concrete Rectangular | 725 | 725 | 5256.3 | 3050 | 1.6 | 3922.09 | G300E | 22072850 | 173.19 | G300E | 0 | 0
829 | Story20 | C14 | 50 MPa RC Column (72.5 cm x 72.5 cm) | Column | 50MPa | Concrete Rectangular | 725 | 725 | 5256.3 | 3050 | 1.6 | 3922.09 | G300E | 98153066.67 | 770.15 | G300E | 0 | 0
830 | Story20 | C15 | 50 MPa RC Column (72.5 cm x 72.5 cm) | Column | 50MPa | Concrete Rectangular | 725 | 725 | 5256.3 | 3050 | 1.6 | 3922.09 | G300E | 102552183.33 | 804.66 | G300E | 0 | 0
831 | Story20 | C16 | 50 MPa RC Column (72.5 cm x 72.5 cm) | Column | 50MPa | Concrete Rectangular | 725 | 725 | 5256.3 | 3050 | 1.6 | 3922.09 | G300E | 22606600 | 177.38 | G300E | 0 | 0
832 | Story20 | C17 | 50 MPa RC Column (72.5 cm x 72.5 cm) | Column | 50MPa | Concrete Rectangular | 725 | 725 | 5256.3 | 3050 | 1.6 | 3922.09 | G300E | 22688950 | 178.03 | G300E | 0 | 0
833 | Story20 | C18 | 50 MPa RC Column (72.5 cm x 72.5 cm) | Column | 50MPa | Concrete Rectangular | 725 | 725 | 5256.3 | 3050 | 1.6 | 3922.09 | G300E | 98156116.67 | 770.17 | G300E | 0 | 0
834 | Story20 | C19 | 50 MPa RC Column (72.5 cm x 72.5 cm) | Column | 50MPa | Concrete Rectangular | 725 | 725 | 5256.3 | 3050 | 1.6 | 3922.09 | G300E | 90311516.67 | 708.62 | G300E | 0 | 0
835 | Story20 | C2 | 50 MPa RC Column (72.5 cm x 72.5 cm) | Column | 50MPa | Concrete Rectangular | 725 | 725 | 5256.3 | 3050 | 1.6 | 3922.09 | G300E | 22620833.33 | 177.49 | G300E | 0 | 0
836 | Story20 | C20 | 50 MPa RC Column (72.5 cm x 72.5 cm) | Column | 50MPa | Concrete Rectangular | 725 | 725 | 5256.3 | 3050 | 1.6 | 3922.09 | G300E | 16030800 | 125.78 | G300E | 0 | 0
837 | Story20 | C21 | 50 MPa RC Column (72.5 cm x 72.5 cm) | Column | 50MPa | Concrete Rectangular | 725 | 725 | 5256.3 | 3050 | 1.6 | 3922.09 | G300E | 16030800 | 125.78 | G300E | 0 | 0
838 | Story20 | C22 | 50 MPa RC Column (72.5 cm x 72.5 cm) | Column | 50MPa | Concrete Rectangular | 725 | 725 | 5256.3 | 3050 | 1.6 | 3922.09 | G300E | 90308466.67 | 708.59 | G300E | 0 | 0
839 | Story20 | C23 | 50 MPa RC Column (72.5 cm x 72.5 cm) | Column | 50MPa | Concrete Rectangular | 725 | 725 | 5256.3 | 3050 | 1.6 | 3922.09 | G300E | 98150016.67 | 770.12 | G300E | 0 | 0
840 | Story20 | C24 | 50 MPa RC Column (72.5 cm x 72.5 cm) | Column | 50MPa | Concrete Rectangular | 725 | 725 | 5256.3 | 3050 | 1.6 | 3922.09 | G300E | 22673700 | 177.91 | G300E | 0 | 0
841 | Story20 | C25 | 50 MPa RC Column (72.5 cm x 72.5 cm) | Column | 50MPa | Concrete Rectangular | 725 | 725 | 5256.3 | 3050 | 1.6 | 3922.09 | G300E | 20945366.67 | 164.35 | G300E | 0 | 0
842 | Story20 | C26 | 50 MPa RC Column (72.5 cm x 72.5 cm) | Column | 50MPa | Concrete Rectangular | 725 | 725 | 5256.3 | 3050 | 1.6 | 3922.09 | G300E | 22077933.33 | 173.23 | G300E | 0 | 0
843 | Story20 | C27 | 50 MPa RC Column (72.5 cm x 72.5 cm) | Column | 50MPa | Concrete Rectangular | 725 | 725 | 5256.3 | 3050 | 1.6 | 3922.09 | G300E | 16030800 | 125.78 | G300E | 0 | 0
844 | Story20 | C3 | 50 MPa RC Column (72.5 cm x 72.5 cm) | Column | 50MPa | Concrete Rectangular | 725 | 725 | 5256.3 | 3050 | 1.6 | 3922.09 | G300E | 22687933.33 | 178.02 | G300E | 0 | 0
845 | Story20 | C30 | 50 MPa RC Column (72.5 cm x 72.5 cm) | Column | 50MPa | Concrete Rectangular | 725 | 725 | 5256.3 | 3050 | 1.6 | 3922.09 | G300E | 16030800 | 125.78 | G300E | 0 | 0
846 | Story20 | C31 | 50 MPa RC Column (72.5 cm x 72.5 cm) | Column | 50MPa | Concrete Rectangular | 725 | 725 | 5256.3 | 3050 | 1.6 | 3922.09 | G300E | 22064716.67 | 173.13 | G300E | 0 | 0
847 | Story20 | C32 | 50 MPa RC Column (72.5 cm x 72.5 cm) | Column | 50MPa | Concrete Rectangular | 725 | 725 | 5256.3 | 3050 | 1.6 | 3922.09 | G300E | 20927066.67 | 164.2 | G300E | 0 | 0
848 | Story20 | C33 | 50 MPa RC Column (72.5 cm x 72.5 cm) | Column | 50MPa | Concrete Rectangular | 725 | 725 | 5256.3 | 3050 | 1.6 | 3922.09 | G300E | 20944350 | 164.34 | G300E | 0 | 0
849 | Story20 | C34 | 50 MPa RC Column (72.5 cm x 72.5 cm) | Column | 50MPa | Concrete Rectangular | 725 | 725 | 5256.3 | 3050 | 1.6 | 3922.09 | G300E | 22075900 | 173.22 | G300E | 0 | 0
850 | Story20 | C35 | 50 MPa RC Column (72.5 cm x 72.5 cm) | Column | 50MPa | Concrete Rectangular | 725 | 725 | 5256.3 | 3050 | 1.6 | 3922.09 | G300E | 16030800 | 125.78 | G300E | 0 | 0
851 | Story20 | C38 | 50 MPa RC Column (72.5 cm x 72.5 cm) | Column | 50MPa | Concrete Rectangular | 725 | 725 | 5256.3 | 3050 | 1.6 | 3922.09 | G300E | 16030800 | 125.78 | G300E | 0 | 0
852 | Story20 | C39 | 50 MPa RC Column (72.5 cm x 72.5 cm) | Column | 50MPa | Concrete Rectangular | 725 | 725 | 5256.3 | 3050 | 1.6 | 3922.09 | G300E | 22056583.33 | 173.06 | G300E | 0 | 0
853 | Story20 | C4 | 50 MPa RC Column (72.5 cm x 72.5 cm) | Column | 50MPa | Concrete Rectangular | 725 | 725 | 5256.3 | 3050 | 1.6 | 3922.09 | G300E | 20945366.67 | 164.35 | G300E | 0 | 0
854 | Story20 | C40 | 50 MPa RC Column (72.5 cm x 72.5 cm) | Column | 50MPa | Concrete Rectangular | 725 | 725 | 5256.3 | 3050 | 1.6 | 3922.09 | G300E | 20921983.33 | 164.16 | G300E | 0 | 0
855 | Story20 | C41 | 50 MPa RC Column (72.5 cm x 72.5 cm) | Column | 50MPa | Concrete Rectangular | 725 | 725 | 5256.3 | 3050 | 1.6 | 3922.09 | G300E | 22682850 | 177.98 | G300E | 0 | 0
856 | Story20 | C42 | 50 MPa RC Column (72.5 cm x 72.5 cm) | Column | 50MPa | Concrete Rectangular | 725 | 725 | 5256.3 | 3050 | 1.6 | 3922.09 | G300E | 98153066.67 | 770.15 | G300E | 0 | 0
857 | Story20 | C43 | 50 MPa RC Column (72.5 cm x 72.5 cm) | Column | 50MPa | Concrete Rectangular | 725 | 725 | 5256.3 | 3050 | 1.6 | 3922.09 | G300E | 90310500 | 708.61 | G300E | 0 | 0
858 | Story20 | C44 | 50 MPa RC Column (72.5 cm x 72.5 cm) | Column | 50MPa | Concrete Rectangular | 725 | 725 | 5256.3 | 3050 | 1.6 | 3922.09 | G300E | 16030800 | 125.78 | G300E | 0 | 0
859 | Story20 | C45 | 50 MPa RC Column (72.5 cm x 72.5 cm) | Column | 50MPa | Concrete Rectangular | 725 | 725 | 5256.3 | 3050 | 1.6 | 3922.09 | G300E | 16030800 | 125.78 | G300E | 0 | 0
860 | Story20 | C46 | 50 MPa RC Column (72.5 cm x 72.5 cm) | Column | 50MPa | Concrete Rectangular | 725 | 725 | 5256.3 | 3050 | 1.6 | 3922.09 | G300E | 90530100 | 710.33 | G300E | 0 | 0
861 | Story20 | C47 | 50 MPa RC Column (72.5 cm x 72.5 cm) | Column | 50MPa | Concrete Rectangular | 725 | 725 | 5256.3 | 3050 | 1.6 | 3922.09 | G300E | 98092066.67 | 769.67 | G300E | 0 | 0
862 | Story20 | C48 | 50 MPa RC Column (72.5 cm x 72.5 cm) | Column | 50MPa | Concrete Rectangular | 725 | 725 | 5256.3 | 3050 | 1.6 | 3922.09 | G300E | 22660483.33 | 177.8 | G300E | 0 | 0
863 | Story20 | C49 | 50 MPa RC Column (72.5 cm x 72.5 cm) | Column | 50MPa | Concrete Rectangular | 725 | 725 | 5256.3 | 3050 | 1.6 | 3922.09 | G300E | 22611683.33 | 177.42 | G300E | 0 | 0
864 | Story20 | C5 | 50 MPa RC Column (72.5 cm x 72.5 cm) | Column | 50MPa | Concrete Rectangular | 725 | 725 | 5256.3 | 3050 | 1.6 | 3922.09 | G300E | 20942316.67 | 164.32 | G300E | 0 | 0
865 | Story20 | C50 | 50 MPa RC Column (72.5 cm x 72.5 cm) | Column | 50MPa | Concrete Rectangular | 725 | 725 | 5256.3 | 3050 | 1.6 | 3922.09 | G300E | 102552183.33 | 804.66 | G300E | 0 | 0
866 | Story20 | C51 | 50 MPa RC Column (72.5 cm x 72.5 cm) | Column | 50MPa | Concrete Rectangular | 725 | 725 | 5256.3 | 3050 | 1.6 | 3922.09 | G300E | 98150016.67 | 770.12 | G300E | 0 | 0
867 | Story20 | C52 | 50 MPa RC Column (72.5 cm x 72.5 cm) | Column | 50MPa | Concrete Rectangular | 725 | 725 | 5256.3 | 3050 | 1.6 | 3922.09 | G300E | 22063700 | 173.12 | G300E | 0 | 0
868 | Story20 | C53 | 50 MPa RC Column (72.5 cm x 72.5 cm) | Column | 50MPa | Concrete Rectangular | 725 | 725 | 5256.3 | 3050 | 1.6 | 3922.09 | G300E | 22051500 | 173.02 | G300E | 0 | 0
869 | Story20 | C54 | 50 MPa RC Column (72.5 cm x 72.5 cm) | Column | 50MPa | Concrete Rectangular | 725 | 725 | 5256.3 | 3050 | 1.6 | 3922.09 | G300E | 98082916.67 | 769.59 | G300E | 0 | 0
870 | Story20 | C55 | 50 MPa RC Column (72.5 cm x 72.5 cm) | Column | 50MPa | Concrete Rectangular | 725 | 725 | 5256.3 | 3050 | 1.6 | 3922.09 | G300E | 102786016.67 | 806.5 | G300E | 0 | 0
871 | Story20 | C56 | 50 MPa RC Column (72.5 cm x 72.5 cm) | Column | 50MPa | Concrete Rectangular | 725 | 725 | 5256.3 | 3050 | 1.6 | 3922.09 | G300E | 22602533.33 | 177.35 | G300E | 0 | 0
872 | Story20 | C57 | 50 MPa RC Column (72.5 cm x 72.5 cm) | Column | 50MPa | Concrete Rectangular | 725 | 725 | 5256.3 | 3050 | 1.6 | 3922.09 | G300E | 16161950 | 126.81 | G300E | 0 | 0
873 | Story20 | C58 | 50 MPa RC Column (72.5 cm x 72.5 cm) | Column | 50MPa | Concrete Rectangular | 725 | 725 | 5256.3 | 3050 | 1.6 | 3922.09 | G300E | 22606600 | 177.38 | G300E | 0 | 0
874 | Story20 | C59 | 50 MPa RC Column (72.5 cm x 72.5 cm) | Column | 50MPa | Concrete Rectangular | 725 | 725 | 5256.3 | 3050 | 1.6 | 3922.09 | G300E | 22672683.33 | 177.9 | G300E | 0 | 0
875 | Story20 | C6 | 50 MPa RC Column (72.5 cm x 72.5 cm) | Column | 50MPa | Concrete Rectangular | 725 | 725 | 5256.3 | 3050 | 1.6 | 3922.09 | G300E | 22682850 | 177.98 | G300E | 0 | 0
876 | Story20 | C60 | 50 MPa RC Column (72.5 cm x 72.5 cm) | Column | 50MPa | Concrete Rectangular | 725 | 725 | 5256.3 | 3050 | 1.6 | 3922.09 | G300E | 20926050 | 164.19 | G300E | 0 | 0
877 | Story20 | C61 | 50 MPa RC Column (72.5 cm x 72.5 cm) | Column | 50MPa | Concrete Rectangular | 725 | 725 | 5256.3 | 3050 | 1.6 | 3922.09 | G300E | 20919950 | 164.15 | G300E | 0 | 0
878 | Story20 | C62 | 50 MPa RC Column (72.5 cm x 72.5 cm) | Column | 50MPa | Concrete Rectangular | 725 | 725 | 5256.3 | 3050 | 1.6 | 3922.09 | G300E | 22657433.33 | 177.78 | G300E | 0 | 0
879 | Story20 | C63 | 50 MPa RC Column (72.5 cm x 72.5 cm) | Column | 50MPa | Concrete Rectangular | 725 | 725 | 5256.3 | 3050 | 1.6 | 3922.09 | G300E | 22602533.33 | 177.35 | G300E | 0 | 0
880 | Story20 | C64 | 50 MPa RC Column (72.5 cm x 72.5 cm) | Column | 50MPa | Concrete Rectangular | 725 | 725 | 5256.3 | 3050 | 1.6 | 3922.09 | G300E | 16161950 | 126.81 | G300E | 0 | 0
881 | Story20 | C7 | 50 MPa RC Column (72.5 cm x 72.5 cm) | Column | 50MPa | Concrete Rectangular | 725 | 725 | 5256.3 | 3050 | 1.6 | 3922.09 | G300E | 22611683.33 | 177.42 | G300E | 0 | 0
882 | Story20 | C8 | 50 MPa RC Column (72.5 cm x 72.5 cm) | Column | 50MPa | Concrete Rectangular | 725 | 725 | 5256.3 | 3050 | 1.6 | 3922.09 | G300E | 16161950 | 126.81 | G300E | 0 | 0
883 | Story20 | C9 | 50 MPa RC Column (72.5 cm x 72.5 cm) | Column | 50MPa | Concrete Rectangular | 725 | 725 | 5256.3 | 3050 | 1.6 | 3922.09 | G300E | 22620833.33 | 177.49 | G300E | 0 | 0
884 | Story21 | C1 | 50 MPa RC Column (70 cm x 70 cm) | Column | 50MPa | Concrete Rectangular | 700 | 700 | 4900 | 3050 | 1.49 | 3656.27 | G300E | 28157600 | 220.93 | G300E | 0 | 0
885 | Story21 | C10 | 50 MPa RC Column (70 cm x 70 cm) | Column | 50MPa | Concrete Rectangular | 700 | 700 | 4900 | 3050 | 1.49 | 3656.27 | G300E | 107698550 | 845.04 | G300E | 0 | 0
886 | Story21 | C11 | 50 MPa RC Column (70 cm x 70 cm) | Column | 50MPa | Concrete Rectangular | 700 | 700 | 4900 | 3050 | 1.49 | 3656.27 | G300E | 103572916.67 | 812.67 | G300E | 0 | 0
887 | Story21 | C12 | 50 MPa RC Column (70 cm x 70 cm) | Column | 50MPa | Concrete Rectangular | 700 | 700 | 4900 | 3050 | 1.49 | 3656.27 | G300E | 24282066.67 | 190.53 | G300E | 0 | 0
888 | Story21 | C13 | 50 MPa RC Column (70 cm x 70 cm) | Column | 50MPa | Concrete Rectangular | 700 | 700 | 4900 | 3050 | 1.49 | 3656.27 | G300E | 24279016.67 | 190.5 | G300E | 0 | 0
889 | Story21 | C14 | 50 MPa RC Column (70 cm x 70 cm) | Column | 50MPa | Concrete Rectangular | 700 | 700 | 4900 | 3050 | 1.49 | 3656.27 | G300E | 103569866.67 | 812.65 | G300E | 0 | 0
890 | Story21 | C15 | 50 MPa RC Column (70 cm x 70 cm) | Column | 50MPa | Concrete Rectangular | 700 | 700 | 4900 | 3050 | 1.49 | 3656.27 | G300E | 107692450 | 844.99 | G300E | 0 | 0
891 | Story21 | C16 | 50 MPa RC Column (70 cm x 70 cm) | Column | 50MPa | Concrete Rectangular | 700 | 700 | 4900 | 3050 | 1.49 | 3656.27 | G300E | 30696216.67 | 240.85 | G300E | 0 | 0
892 | Story21 | C17 | 50 MPa RC Column (70 cm x 70 cm) | Column | 50MPa | Concrete Rectangular | 700 | 700 | 4900 | 3050 | 1.49 | 3656.27 | G300E | 31003250 | 243.26 | G300E | 0 | 0
893 | Story21 | C18 | 50 MPa RC Column (70 cm x 70 cm) | Column | 50MPa | Concrete Rectangular | 700 | 700 | 4900 | 3050 | 1.49 | 3656.27 | G300E | 103572916.67 | 812.67 | G300E | 0 | 0
894 | Story21 | C19 | 50 MPa RC Column (70 cm x 70 cm) | Column | 50MPa | Concrete Rectangular | 700 | 700 | 4900 | 3050 | 1.49 | 3656.27 | G300E | 95280983.33 | 747.61 | G300E | 0 | 0
895 | Story21 | C2 | 50 MPa RC Column (70 cm x 70 cm) | Column | 50MPa | Concrete Rectangular | 700 | 700 | 4900 | 3050 | 1.49 | 3656.27 | G300E | 30710450 | 240.97 | G300E | 0 | 0
896 | Story21 | C20 | 50 MPa RC Column (70 cm x 70 cm) | Column | 50MPa | Concrete Rectangular | 700 | 700 | 4900 | 3050 | 1.49 | 3656.27 | G300E | 14945000 | 117.26 | G300E | 0 | 0
897 | Story21 | C21 | 50 MPa RC Column (70 cm x 70 cm) | Column | 50MPa | Concrete Rectangular | 700 | 700 | 4900 | 3050 | 1.49 | 3656.27 | G300E | 14945000 | 117.26 | G300E | 0 | 0
898 | Story21 | C22 | 50 MPa RC Column (70 cm x 70 cm) | Column | 50MPa | Concrete Rectangular | 700 | 700 | 4900 | 3050 | 1.49 | 3656.27 | G300E | 95277933.33 | 747.59 | G300E | 0 | 0
899 | Story21 | C23 | 50 MPa RC Column (70 cm x 70 cm) | Column | 50MPa | Concrete Rectangular | 700 | 700 | 4900 | 3050 | 1.49 | 3656.27 | G300E | 103566816.67 | 812.62 | G300E | 0 | 0
900 | Story21 | C24 | 50 MPa RC Column (70 cm x 70 cm) | Column | 50MPa | Concrete Rectangular | 700 | 700 | 4900 | 3050 | 1.49 | 3656.27 | G300E | 30988000 | 243.14 | G300E | 0 | 0
901 | Story21 | C25 | 50 MPa RC Column (70 cm x 70 cm) | Column | 50MPa | Concrete Rectangular | 700 | 700 | 4900 | 3050 | 1.49 | 3656.27 | G300E | 30141116.67 | 236.5 | G300E | 0 | 0
902 | Story21 | C26 | 50 MPa RC Column (70 cm x 70 cm) | Column | 50MPa | Concrete Rectangular | 700 | 700 | 4900 | 3050 | 1.49 | 3656.27 | G300E | 24282066.67 | 190.53 | G300E | 0 | 0
903 | Story21 | C27 | 50 MPa RC Column (70 cm x 70 cm) | Column | 50MPa | Concrete Rectangular | 700 | 700 | 4900 | 3050 | 1.49 | 3656.27 | G300E | 14945000 | 117.26 | G300E | 0 | 0
904 | Story21 | C3 | 50 MPa RC Column (70 cm x 70 cm) | Column | 50MPa | Concrete Rectangular | 700 | 700 | 4900 | 3050 | 1.49 | 3656.27 | G300E | 31003250 | 243.26 | G300E | 0 | 0
905 | Story21 | C30 | 50 MPa RC Column (70 cm x 70 cm) | Column | 50MPa | Concrete Rectangular | 700 | 700 | 4900 | 3050 | 1.49 | 3656.27 | G300E | 14945000 | 117.26 | G300E | 0 | 0
906 | Story21 | C31 | 50 MPa RC Column (70 cm x 70 cm) | Column | 50MPa | Concrete Rectangular | 700 | 700 | 4900 | 3050 | 1.49 | 3656.27 | G300E | 24269866.67 | 190.43 | G300E | 0 | 0
907 | Story21 | C32 | 50 MPa RC Column (70 cm x 70 cm) | Column | 50MPa | Concrete Rectangular | 700 | 700 | 4900 | 3050 | 1.49 | 3656.27 | G300E | 30122816.67 | 236.35 | G300E | 0 | 0
908 | Story21 | C33 | 50 MPa RC Column (70 cm x 70 cm) | Column | 50MPa | Concrete Rectangular | 700 | 700 | 4900 | 3050 | 1.49 | 3656.27 | G300E | 30141116.67 | 236.5 | G300E | 0 | 0
909 | Story21 | C34 | 50 MPa RC Column (70 cm x 70 cm) | Column | 50MPa | Concrete Rectangular | 700 | 700 | 4900 | 3050 | 1.49 | 3656.27 | G300E | 24282066.67 | 190.53 | G300E | 0 | 0
910 | Story21 | C35 | 50 MPa RC Column (70 cm x 70 cm) | Column | 50MPa | Concrete Rectangular | 700 | 700 | 4900 | 3050 | 1.49 | 3656.27 | G300E | 14945000 | 117.26 | G300E | 0 | 0
911 | Story21 | C38 | 50 MPa RC Column (70 cm x 70 cm) | Column | 50MPa | Concrete Rectangular | 700 | 700 | 4900 | 3050 | 1.49 | 3656.27 | G300E | 14945000 | 117.26 | G300E | 0 | 0
912 | Story21 | C39 | 50 MPa RC Column (70 cm x 70 cm) | Column | 50MPa | Concrete Rectangular | 700 | 700 | 4900 | 3050 | 1.49 | 3656.27 | G300E | 24264783.33 | 190.39 | G300E | 0 | 0
913 | Story21 | C4 | 50 MPa RC Column (70 cm x 70 cm) | Column | 50MPa | Concrete Rectangular | 700 | 700 | 4900 | 3050 | 1.49 | 3656.27 | G300E | 30141116.67 | 236.5 | G300E | 0 | 0
914 | Story21 | C40 | 50 MPa RC Column (70 cm x 70 cm) | Column | 50MPa | Concrete Rectangular | 700 | 700 | 4900 | 3050 | 1.49 | 3656.27 | G300E | 30116716.67 | 236.31 | G300E | 0 | 0
915 | Story21 | C41 | 50 MPa RC Column (70 cm x 70 cm) | Column | 50MPa | Concrete Rectangular | 700 | 700 | 4900 | 3050 | 1.49 | 3656.27 | G300E | 30997150 | 243.22 | G300E | 0 | 0
916 | Story21 | C42 | 50 MPa RC Column (70 cm x 70 cm) | Column | 50MPa | Concrete Rectangular | 700 | 700 | 4900 | 3050 | 1.49 | 3656.27 | G300E | 103570883.33 | 812.66 | G300E | 0 | 0
917 | Story21 | C43 | 50 MPa RC Column (70 cm x 70 cm) | Column | 50MPa | Concrete Rectangular | 700 | 700 | 4900 | 3050 | 1.49 | 3656.27 | G300E | 95278950 | 747.59 | G300E | 0 | 0
918 | Story21 | C44 | 50 MPa RC Column (70 cm x 70 cm) | Column | 50MPa | Concrete Rectangular | 700 | 700 | 4900 | 3050 | 1.49 | 3656.27 | G300E | 14945000 | 117.26 | G300E | 0 | 0
919 | Story21 | C45 | 50 MPa RC Column (70 cm x 70 cm) | Column | 50MPa | Concrete Rectangular | 700 | 700 | 4900 | 3050 | 1.49 | 3656.27 | G300E | 14945000 | 117.26 | G300E | 0 | 0
920 | Story21 | C46 | 50 MPa RC Column (70 cm x 70 cm) | Column | 50MPa | Concrete Rectangular | 700 | 700 | 4900 | 3050 | 1.49 | 3656.27 | G300E | 95499566.67 | 749.33 | G300E | 0 | 0
921 | Story21 | C47 | 50 MPa RC Column (70 cm x 70 cm) | Column | 50MPa | Concrete Rectangular | 700 | 700 | 4900 | 3050 | 1.49 | 3656.27 | G300E | 103523100 | 812.28 | G300E | 0 | 0
922 | Story21 | C48 | 50 MPa RC Column (70 cm x 70 cm) | Column | 50MPa | Concrete Rectangular | 700 | 700 | 4900 | 3050 | 1.49 | 3656.27 | G300E | 30975800 | 243.05 | G300E | 0 | 0
923 | Story21 | C49 | 50 MPa RC Column (70 cm x 70 cm) | Column | 50MPa | Concrete Rectangular | 700 | 700 | 4900 | 3050 | 1.49 | 3656.27 | G300E | 30701300 | 240.89 | G300E | 0 | 0
924 | Story21 | C5 | 50 MPa RC Column (70 cm x 70 cm) | Column | 50MPa | Concrete Rectangular | 700 | 700 | 4900 | 3050 | 1.49 | 3656.27 | G300E | 30138066.67 | 236.47 | G300E | 0 | 0
925 | Story21 | C50 | 50 MPa RC Column (70 cm x 70 cm) | Column | 50MPa | Concrete Rectangular | 700 | 700 | 4900 | 3050 | 1.49 | 3656.27 | G300E | 107692450 | 844.99 | G300E | 0 | 0
926 | Story21 | C51 | 50 MPa RC Column (70 cm x 70 cm) | Column | 50MPa | Concrete Rectangular | 700 | 700 | 4900 | 3050 | 1.49 | 3656.27 | G300E | 103566816.67 | 812.62 | G300E | 0 | 0
927 | Story21 | C52 | 50 MPa RC Column (70 cm x 70 cm) | Column | 50MPa | Concrete Rectangular | 700 | 700 | 4900 | 3050 | 1.49 | 3656.27 | G300E | 24269866.67 | 190.43 | G300E | 0 | 0
928 | Story21 | C53 | 50 MPa RC Column (70 cm x 70 cm) | Column | 50MPa | Concrete Rectangular | 700 | 700 | 4900 | 3050 | 1.49 | 3656.27 | G300E | 24260716.67 | 190.36 | G300E | 0 | 0
929 | Story21 | C54 | 50 MPa RC Column (70 cm x 70 cm) | Column | 50MPa | Concrete Rectangular | 700 | 700 | 4900 | 3050 | 1.49 | 3656.27 | G300E | 103514966.67 | 812.22 | G300E | 0 | 0
930 | Story21 | C55 | 50 MPa RC Column (70 cm x 70 cm) | Column | 50MPa | Concrete Rectangular | 700 | 700 | 4900 | 3050 | 1.49 | 3656.27 | G300E | 107890700 | 846.55 | G300E | 0 | 0
931 | Story21 | C56 | 50 MPa RC Column (70 cm x 70 cm) | Column | 50MPa | Concrete Rectangular | 700 | 700 | 4900 | 3050 | 1.49 | 3656.27 | G300E | 30707400 | 240.94 | G300E | 0 | 0
932 | Story21 | C57 | 50 MPa RC Column (70 cm x 70 cm) | Column | 50MPa | Concrete Rectangular | 700 | 700 | 4900 | 3050 | 1.49 | 3656.27 | G300E | 28143366.67 | 220.82 | G300E | 0 | 0
933 | Story21 | C58 | 50 MPa RC Column (70 cm x 70 cm) | Column | 50MPa | Concrete Rectangular | 700 | 700 | 4900 | 3050 | 1.49 | 3656.27 | G300E | 30696216.67 | 240.85 | G300E | 0 | 0
934 | Story21 | C59 | 50 MPa RC Column (70 cm x 70 cm) | Column | 50MPa | Concrete Rectangular | 700 | 700 | 4900 | 3050 | 1.49 | 3656.27 | G300E | 30986983.33 | 243.14 | G300E | 0 | 0
935 | Story21 | C6 | 50 MPa RC Column (70 cm x 70 cm) | Column | 50MPa | Concrete Rectangular | 700 | 700 | 4900 | 3050 | 1.49 | 3656.27 | G300E | 30997150 | 243.22 | G300E | 0 | 0
936 | Story21 | C60 | 50 MPa RC Column (70 cm x 70 cm) | Column | 50MPa | Concrete Rectangular | 700 | 700 | 4900 | 3050 | 1.49 | 3656.27 | G300E | 30121800 | 236.35 | G300E | 0 | 0
937 | Story21 | C61 | 50 MPa RC Column (70 cm x 70 cm) | Column | 50MPa | Concrete Rectangular | 700 | 700 | 4900 | 3050 | 1.49 | 3656.27 | G300E | 30115700 | 236.3 | G300E | 0 | 0
938 | Story21 | C62 | 50 MPa RC Column (70 cm x 70 cm) | Column | 50MPa | Concrete Rectangular | 700 | 700 | 4900 | 3050 | 1.49 | 3656.27 | G300E | 30973766.67 | 243.03 | G300E | 0 | 0
939 | Story21 | C63 | 50 MPa RC Column (70 cm x 70 cm) | Column | 50MPa | Concrete Rectangular | 700 | 700 | 4900 | 3050 | 1.49 | 3656.27 | G300E | 30706383.33 | 240.93 | G300E | 0 | 0
940 | Story21 | C64 | 50 MPa RC Column (70 cm x 70 cm) | Column | 50MPa | Concrete Rectangular | 700 | 700 | 4900 | 3050 | 1.49 | 3656.27 | G300E | 28119983.33 | 220.64 | G300E | 0 | 0
941 | Story21 | C7 | 50 MPa RC Column (70 cm x 70 cm) | Column | 50MPa | Concrete Rectangular | 700 | 700 | 4900 | 3050 | 1.49 | 3656.27 | G300E | 30701300 | 240.89 | G300E | 0 | 0
942 | Story21 | C8 | 50 MPa RC Column (70 cm x 70 cm) | Column | 50MPa | Concrete Rectangular | 700 | 700 | 4900 | 3050 | 1.49 | 3656.27 | G300E | 28143366.67 | 220.82 | G300E | 0 | 0
943 | Story21 | C9 | 50 MPa RC Column (70 cm x 70 cm) | Column | 50MPa | Concrete Rectangular | 700 | 700 | 4900 | 3050 | 1.49 | 3656.27 | G300E | 30710450 | 240.97 | G300E | 0 | 0
944 | Story22 | C1 | 50 MPa RC Column (70 cm x 70 cm) | Column | 50MPa | Concrete Rectangular | 700 | 700 | 4900 | 3050 | 1.49 | 3656.27 | G300E | 23282683.33 | 182.68 | G300E | 0 | 0
945 | Story22 | C10 | 50 MPa RC Column (70 cm x 70 cm) | Column | 50MPa | Concrete Rectangular | 700 | 700 | 4900 | 3050 | 1.49 | 3656.27 | G300E | 94823483.33 | 744.02 | G300E | 0 | 0
946 | Story22 | C11 | 50 MPa RC Column (70 cm x 70 cm) | Column | 50MPa | Concrete Rectangular | 700 | 700 | 4900 | 3050 | 1.49 | 3656.27 | G300E | 90388783.33 | 709.22 | G300E | 0 | 0
947 | Story22 | C12 | 50 MPa RC Column (70 cm x 70 cm) | Column | 50MPa | Concrete Rectangular | 700 | 700 | 4900 | 3050 | 1.49 | 3656.27 | G300E | 14945000 | 117.26 | G300E | 0 | 0
948 | Story22 | C13 | 50 MPa RC Column (70 cm x 70 cm) | Column | 50MPa | Concrete Rectangular | 700 | 700 | 4900 | 3050 | 1.49 | 3656.27 | G300E | 14945000 | 117.26 | G300E | 0 | 0
949 | Story22 | C14 | 50 MPa RC Column (70 cm x 70 cm) | Column | 50MPa | Concrete Rectangular | 700 | 700 | 4900 | 3050 | 1.49 | 3656.27 | G300E | 90385733.33 | 709.2 | G300E | 0 | 0
950 | Story22 | C15 | 50 MPa RC Column (70 cm x 70 cm) | Column | 50MPa | Concrete Rectangular | 700 | 700 | 4900 | 3050 | 1.49 | 3656.27 | G300E | 94817383.33 | 743.97 | G300E | 0 | 0
951 | Story22 | C16 | 50 MPa RC Column (70 cm x 70 cm) | Column | 50MPa | Concrete Rectangular | 700 | 700 | 4900 | 3050 | 1.49 | 3656.27 | G300E | 21386600 | 167.81 | G300E | 0 | 0
952 | Story22 | C17 | 50 MPa RC Column (70 cm x 70 cm) | Column | 50MPa | Concrete Rectangular | 700 | 700 | 4900 | 3050 | 1.49 | 3656.27 | G300E | 21889850 | 171.76 | G300E | 0 | 0
953 | Story22 | C18 | 50 MPa RC Column (70 cm x 70 cm) | Column | 50MPa | Concrete Rectangular | 700 | 700 | 4900 | 3050 | 1.49 | 3656.27 | G300E | 90388783.33 | 709.22 | G300E | 0 | 0
954 | Story22 | C19 | 50 MPa RC Column (70 cm x 70 cm) | Column | 50MPa | Concrete Rectangular | 700 | 700 | 4900 | 3050 | 1.49 | 3656.27 | G300E | 82779033.33 | 649.52 | G300E | 0 | 0
955 | Story22 | C2 | 50 MPa RC Column (70 cm x 70 cm) | Column | 50MPa | Concrete Rectangular | 700 | 700 | 4900 | 3050 | 1.49 | 3656.27 | G300E | 21399816.67 | 167.91 | G300E | 0 | 0
956 | Story22 | C20 | 50 MPa RC Column (70 cm x 70 cm) | Column | 50MPa | Concrete Rectangular | 700 | 700 | 4900 | 3050 | 1.49 | 3656.27 | G300E | 14945000 | 117.26 | G300E | 0 | 0
957 | Story22 | C21 | 50 MPa RC Column (70 cm x 70 cm) | Column | 50MPa | Concrete Rectangular | 700 | 700 | 4900 | 3050 | 1.49 | 3656.27 | G300E | 14945000 | 117.26 | G300E | 0 | 0
958 | Story22 | C22 | 50 MPa RC Column (70 cm x 70 cm) | Column | 50MPa | Concrete Rectangular | 700 | 700 | 4900 | 3050 | 1.49 | 3656.27 | G300E | 82775983.33 | 649.49 | G300E | 0 | 0
959 | Story22 | C23 | 50 MPa RC Column (70 cm x 70 cm) | Column | 50MPa | Concrete Rectangular | 700 | 700 | 4900 | 3050 | 1.49 | 3656.27 | G300E | 90382683.33 | 709.18 | G300E | 0 | 0
960 | Story22 | C24 | 50 MPa RC Column (70 cm x 70 cm) | Column | 50MPa | Concrete Rectangular | 700 | 700 | 4900 | 3050 | 1.49 | 3656.27 | G300E | 21874600 | 171.64 | G300E | 0 | 0
961 | Story22 | C25 | 50 MPa RC Column (70 cm x 70 cm) | Column | 50MPa | Concrete Rectangular | 700 | 700 | 4900 | 3050 | 1.49 | 3656.27 | G300E | 21917300 | 171.97 | G300E | 0 | 0
962 | Story22 | C26 | 50 MPa RC Column (70 cm x 70 cm) | Column | 50MPa | Concrete Rectangular | 700 | 700 | 4900 | 3050 | 1.49 | 3656.27 | G300E | 14945000 | 117.26 | G300E | 0 | 0
963 | Story22 | C27 | 50 MPa RC Column (70 cm x 70 cm) | Column | 50MPa | Concrete Rectangular | 700 | 700 | 4900 | 3050 | 1.49 | 3656.27 | G300E | 14945000 | 117.26 | G300E | 0 | 0
964 | Story22 | C3 | 50 MPa RC Column (70 cm x 70 cm) | Column | 50MPa | Concrete Rectangular | 700 | 700 | 4900 | 3050 | 1.49 | 3656.27 | G300E | 21889850 | 171.76 | G300E | 0 | 0
965 | Story22 | C30 | 50 MPa RC Column (70 cm x 70 cm) | Column | 50MPa | Concrete Rectangular | 700 | 700 | 4900 | 3050 | 1.49 | 3656.27 | G300E | 14945000 | 117.26 | G300E | 0 | 0
966 | Story22 | C31 | 50 MPa RC Column (70 cm x 70 cm) | Column | 50MPa | Concrete Rectangular | 700 | 700 | 4900 | 3050 | 1.49 | 3656.27 | G300E | 14945000 | 117.26 | G300E | 0 | 0
967 | Story22 | C32 | 50 MPa RC Column (70 cm x 70 cm) | Column | 50MPa | Concrete Rectangular | 700 | 700 | 4900 | 3050 | 1.49 | 3656.27 | G300E | 21899000 | 171.83 | G300E | 0 | 0
968 | Story22 | C33 | 50 MPa RC Column (70 cm x 70 cm) | Column | 50MPa | Concrete Rectangular | 700 | 700 | 4900 | 3050 | 1.49 | 3656.27 | G300E | 21915266.67 | 171.96 | G300E | 0 | 0
969 | Story22 | C34 | 50 MPa RC Column (70 cm x 70 cm) | Column | 50MPa | Concrete Rectangular | 700 | 700 | 4900 | 3050 | 1.49 | 3656.27 | G300E | 14945000 | 117.26 | G300E | 0 | 0
970 | Story22 | C35 | 50 MPa RC Column (70 cm x 70 cm) | Column | 50MPa | Concrete Rectangular | 700 | 700 | 4900 | 3050 | 1.49 | 3656.27 | G300E | 14945000 | 117.26 | G300E | 0 | 0
971 | Story22 | C38 | 50 MPa RC Column (70 cm x 70 cm) | Column | 50MPa | Concrete Rectangular | 700 | 700 | 4900 | 3050 | 1.49 | 3656.27 | G300E | 14945000 | 117.26 | G300E | 0 | 0
972 | Story22 | C39 | 50 MPa RC Column (70 cm x 70 cm) | Column | 50MPa | Concrete Rectangular | 700 | 700 | 4900 | 3050 | 1.49 | 3656.27 | G300E | 14945000 | 117.26 | G300E | 0 | 0
973 | Story22 | C4 | 50 MPa RC Column (70 cm x 70 cm) | Column | 50MPa | Concrete Rectangular | 700 | 700 | 4900 | 3050 | 1.49 | 3656.27 | G300E | 21916283.33 | 171.96 | G300E | 0 | 0
974 | Story22 | C40 | 50 MPa RC Column (70 cm x 70 cm) | Column | 50MPa | Concrete Rectangular | 700 | 700 | 4900 | 3050 | 1.49 | 3656.27 | G300E | 21893916.67 | 171.79 | G300E | 0 | 0
975 | Story22 | C41 | 50 MPa RC Column (70 cm x 70 cm) | Column | 50MPa | Concrete Rectangular | 700 | 700 | 4900 | 3050 | 1.49 | 3656.27 | G300E | 21885783.33 | 171.72 | G300E | 0 | 0
976 | Story22 | C42 | 50 MPa RC Column (70 cm x 70 cm) | Column | 50MPa | Concrete Rectangular | 700 | 700 | 4900 | 3050 | 1.49 | 3656.27 | G300E | 90385733.33 | 709.2 | G300E | 0 | 0
977 | Story22 | C43 | 50 MPa RC Column (70 cm x 70 cm) | Column | 50MPa | Concrete Rectangular | 700 | 700 | 4900 | 3050 | 1.49 | 3656.27 | G300E | 82775983.33 | 649.49 | G300E | 0 | 0
978 | Story22 | C44 | 50 MPa RC Column (70 cm x 70 cm) | Column | 50MPa | Concrete Rectangular | 700 | 700 | 4900 | 3050 | 1.49 | 3656.27 | G300E | 14945000 | 117.26 | G300E | 0 | 0
979 | Story22 | C45 | 50 MPa RC Column (70 cm x 70 cm) | Column | 50MPa | Concrete Rectangular | 700 | 700 | 4900 | 3050 | 1.49 | 3656.27 | G300E | 14945000 | 117.26 | G300E | 0 | 0
980 | Story22 | C46 | 50 MPa RC Column (70 cm x 70 cm) | Column | 50MPa | Concrete Rectangular | 700 | 700 | 4900 | 3050 | 1.49 | 3656.27 | G300E | 82961016.67 | 650.94 | G300E | 0 | 0
981 | Story22 | C47 | 50 MPa RC Column (70 cm x 70 cm) | Column | 50MPa | Concrete Rectangular | 700 | 700 | 4900 | 3050 | 1.49 | 3656.27 | G300E | 90350150 | 708.92 | G300E | 0 | 0
982 | Story22 | C48 | 50 MPa RC Column (70 cm x 70 cm) | Column | 50MPa | Concrete Rectangular | 700 | 700 | 4900 | 3050 | 1.49 | 3656.27 | G300E | 21866466.67 | 171.57 | G300E | 0 | 0
983 | Story22 | C49 | 50 MPa RC Column (70 cm x 70 cm) | Column | 50MPa | Concrete Rectangular | 700 | 700 | 4900 | 3050 | 1.49 | 3656.27 | G300E | 21392700 | 167.86 | G300E | 0 | 0
984 | Story22 | C5 | 50 MPa RC Column (70 cm x 70 cm) | Column | 50MPa | Concrete Rectangular | 700 | 700 | 4900 | 3050 | 1.49 | 3656.27 | G300E | 21914250 | 171.95 | G300E | 0 | 0
985 | Story22 | C50 | 50 MPa RC Column (70 cm x 70 cm) | Column | 50MPa | Concrete Rectangular | 700 | 700 | 4900 | 3050 | 1.49 | 3656.27 | G300E | 94818400 | 743.98 | G300E | 0 | 0
986 | Story22 | C51 | 50 MPa RC Column (70 cm x 70 cm) | Column | 50MPa | Concrete Rectangular | 700 | 700 | 4900 | 3050 | 1.49 | 3656.27 | G300E | 90382683.33 | 709.18 | G300E | 0 | 0
987 | Story22 | C52 | 50 MPa RC Column (70 cm x 70 cm) | Column | 50MPa | Concrete Rectangular | 700 | 700 | 4900 | 3050 | 1.49 | 3656.27 | G300E | 14945000 | 117.26 | G300E | 0 | 0
988 | Story22 | C53 | 50 MPa RC Column (70 cm x 70 cm) | Column | 50MPa | Concrete Rectangular | 700 | 700 | 4900 | 3050 | 1.49 | 3656.27 | G300E | 14945000 | 117.26 | G300E | 0 | 0
989 | Story22 | C54 | 50 MPa RC Column (70 cm x 70 cm) | Column | 50MPa | Concrete Rectangular | 700 | 700 | 4900 | 3050 | 1.49 | 3656.27 | G300E | 90342016.67 | 708.86 | G300E | 0 | 0
990 | Story22 | C55 | 50 MPa RC Column (70 cm x 70 cm) | Column | 50MPa | Concrete Rectangular | 700 | 700 | 4900 | 3050 | 1.49 | 3656.27 | G300E | 95011566.67 | 745.5 | G300E | 0 | 0
991 | Story22 | C56 | 50 MPa RC Column (70 cm x 70 cm) | Column | 50MPa | Concrete Rectangular | 700 | 700 | 4900 | 3050 | 1.49 | 3656.27 | G300E | 21409983.33 | 167.99 | G300E | 0 | 0
992 | Story22 | C57 | 50 MPa RC Column (70 cm x 70 cm) | Column | 50MPa | Concrete Rectangular | 700 | 700 | 4900 | 3050 | 1.49 | 3656.27 | G300E | 23270483.33 | 182.59 | G300E | 0 | 0
993 | Story22 | C58 | 50 MPa RC Column (70 cm x 70 cm) | Column | 50MPa | Concrete Rectangular | 700 | 700 | 4900 | 3050 | 1.49 | 3656.27 | G300E | 21386600 | 167.81 | G300E | 0 | 0
994 | Story22 | C59 | 50 MPa RC Column (70 cm x 70 cm) | Column | 50MPa | Concrete Rectangular | 700 | 700 | 4900 | 3050 | 1.49 | 3656.27 | G300E | 21874600 | 171.64 | G300E | 0 | 0
995 | Story22 | C6 | 50 MPa RC Column (70 cm x 70 cm) | Column | 50MPa | Concrete Rectangular | 700 | 700 | 4900 | 3050 | 1.49 | 3656.27 | G300E | 21883750 | 171.71 | G300E | 0 | 0
996 | Story22 | C60 | 50 MPa RC Column (70 cm x 70 cm) | Column | 50MPa | Concrete Rectangular | 700 | 700 | 4900 | 3050 | 1.49 | 3656.27 | G300E | 21897983.33 | 171.82 | G300E | 0 | 0
997 | Story22 | C61 | 50 MPa RC Column (70 cm x 70 cm) | Column | 50MPa | Concrete Rectangular | 700 | 700 | 4900 | 3050 | 1.49 | 3656.27 | G300E | 21891883.33 | 171.77 | G300E | 0 | 0
998 | Story22 | C62 | 50 MPa RC Column (70 cm x 70 cm) | Column | 50MPa | Concrete Rectangular | 700 | 700 | 4900 | 3050 | 1.49 | 3656.27 | G300E | 21865450 | 171.56 | G300E | 0 | 0
999 | Story22 | C63 | 50 MPa RC Column (70 cm x 70 cm) | Column | 50MPa | Concrete Rectangular | 700 | 700 | 4900 | 3050 | 1.49 | 3656.27 | G300E | 21411000 | 168 | G300E | 0 | 0
1000 | Story22 | C64 | 50 MPa RC Column (70 cm x 70 cm) | Column | 50MPa | Concrete Rectangular | 700 | 700 | 4900 | 3050 | 1.49 | 3656.27 | G300E | 23226766.67 | 182.25 | G300E | 0 | 0
1001 | Story22 | C7 | 50 MPa RC Column (70 cm x 70 cm) | Column | 50MPa | Concrete Rectangular | 700 | 700 | 4900 | 3050 | 1.49 | 3656.27 | G300E | 21390666.67 | 167.84 | G300E | 0 | 0
1002 | Story22 | C8 | 50 MPa RC Column (70 cm x 70 cm) | Column | 50MPa | Concrete Rectangular | 700 | 700 | 4900 | 3050 | 1.49 | 3656.27 | G300E | 23270483.33 | 182.59 | G300E | 0 | 0
1003 | Story22 | C9 | 50 MPa RC Column (70 cm x 70 cm) | Column | 50MPa | Concrete Rectangular | 700 | 700 | 4900 | 3050 | 1.49 | 3656.27 | G300E | 21399816.67 | 167.91 | G300E | 0 | 0
1004 | Story23 | C1 | 50 MPa RC Column (67.5 cm x 67.5 cm) | Column | 50MPa | Concrete Rectangular | 675 | 675 | 4556.3 | 3050 | 1.39 | 3399.77 | G300E | 35417616.67 | 277.9 | G300E | 0 | 0
1005 | Story23 | C10 | 50 MPa RC Column (67.5 cm x 67.5 cm) | Column | 50MPa | Concrete Rectangular | 675 | 675 | 4556.3 | 3050 | 1.39 | 3399.77 | G300E | 99617066.67 | 781.63 | G300E | 0 | 0
1006 | Story23 | C11 | 50 MPa RC Column (67.5 cm x 67.5 cm) | Column | 50MPa | Concrete Rectangular | 675 | 675 | 4556.3 | 3050 | 1.39 | 3399.77 | G300E | 95456866.67 | 748.99 | G300E | 0 | 0
1007 | Story23 | C12 | 50 MPa RC Column (67.5 cm x 67.5 cm) | Column | 50MPa | Concrete Rectangular | 675 | 675 | 4556.3 | 3050 | 1.39 | 3399.77 | G300E | 13895800 | 109.03 | G300E | 0 | 0
1008 | Story23 | C13 | 50 MPa RC Column (67.5 cm x 67.5 cm) | Column | 50MPa | Concrete Rectangular | 675 | 675 | 4556.3 | 3050 | 1.39 | 3399.77 | G300E | 13895800 | 109.03 | G300E | 0 | 0
1009 | Story23 | C14 | 50 MPa RC Column (67.5 cm x 67.5 cm) | Column | 50MPa | Concrete Rectangular | 675 | 675 | 4556.3 | 3050 | 1.39 | 3399.77 | G300E | 95453816.67 | 748.97 | G300E | 0 | 0
1010 | Story23 | C15 | 50 MPa RC Column (67.5 cm x 67.5 cm) | Column | 50MPa | Concrete Rectangular | 675 | 675 | 4556.3 | 3050 | 1.39 | 3399.77 | G300E | 99610966.67 | 781.58 | G300E | 0 | 0
1011 | Story23 | C16 | 50 MPa RC Column (67.5 cm x 67.5 cm) | Column | 50MPa | Concrete Rectangular | 675 | 675 | 4556.3 | 3050 | 1.39 | 3399.77 | G300E | 28901800 | 226.77 | G300E | 0 | 0
1012 | Story23 | C17 | 50 MPa RC Column (67.5 cm x 67.5 cm) | Column | 50MPa | Concrete Rectangular | 675 | 675 | 4556.3 | 3050 | 1.39 | 3399.77 | G300E | 29660233.33 | 232.73 | G300E | 0 | 0
1013 | Story23 | C18 | 50 MPa RC Column (67.5 cm x 67.5 cm) | Column | 50MPa | Concrete Rectangular | 675 | 675 | 4556.3 | 3050 | 1.39 | 3399.77 | G300E | 95456866.67 | 748.99 | G300E | 0 | 0
1014 | Story23 | C19 | 50 MPa RC Column (67.5 cm x 67.5 cm) | Column | 50MPa | Concrete Rectangular | 675 | 675 | 4556.3 | 3050 | 1.39 | 3399.77 | G300E | 87266600 | 684.73 | G300E | 0 | 0
1015 | Story23 | C2 | 50 MPa RC Column (67.5 cm x 67.5 cm) | Column | 50MPa | Concrete Rectangular | 675 | 675 | 4556.3 | 3050 | 1.39 | 3399.77 | G300E | 28916033.33 | 226.89 | G300E | 0 | 0
1016 | Story23 | C20 | 50 MPa RC Column (67.5 cm x 67.5 cm) | Column | 50MPa | Concrete Rectangular | 675 | 675 | 4556.3 | 3050 | 1.39 | 3399.77 | G300E | 13895800 | 109.03 | G300E | 0 | 0
1017 | Story23 | C21 | 50 MPa RC Column (67.5 cm x 67.5 cm) | Column | 50MPa | Concrete Rectangular | 675 | 675 | 4556.3 | 3050 | 1.39 | 3399.77 | G300E | 13895800 | 109.03 | G300E | 0 | 0
1018 | Story23 | C22 | 50 MPa RC Column (67.5 cm x 67.5 cm) | Column | 50MPa | Concrete Rectangular | 675 | 675 | 4556.3 | 3050 | 1.39 | 3399.77 | G300E | 87262533.33 | 684.69 | G300E | 0 | 0
1019 | Story23 | C23 | 50 MPa RC Column (67.5 cm x 67.5 cm) | Column | 50MPa | Concrete Rectangular | 675 | 675 | 4556.3 | 3050 | 1.39 | 3399.77 | G300E | 95450766.67 | 748.94 | G300E | 0 | 0
1020 | Story23 | C24 | 50 MPa RC Column (67.5 cm x 67.5 cm) | Column | 50MPa | Concrete Rectangular | 675 | 675 | 4556.3 | 3050 | 1.39 | 3399.77 | G300E | 29644983.33 | 232.61 | G300E | 0 | 0
1021 | Story23 | C25 | 50 MPa RC Column (67.5 cm x 67.5 cm) | Column | 50MPa | Concrete Rectangular | 675 | 675 | 4556.3 | 3050 | 1.39 | 3399.77 | G300E | 30719600 | 241.04 | G300E | 0 | 0
1022 | Story23 | C26 | 50 MPa RC Column (67.5 cm x 67.5 cm) | Column | 50MPa | Concrete Rectangular | 675 | 675 | 4556.3 | 3050 | 1.39 | 3399.77 | G300E | 13895800 | 109.03 | G300E | 0 | 0
1023 | Story23 | C27 | 50 MPa RC Column (67.5 cm x 67.5 cm) | Column | 50MPa | Concrete Rectangular | 675 | 675 | 4556.3 | 3050 | 1.39 | 3399.77 | G300E | 13895800 | 109.03 | G300E | 0 | 0
1024 | Story23 | C3 | 50 MPa RC Column (67.5 cm x 67.5 cm) | Column | 50MPa | Concrete Rectangular | 675 | 675 | 4556.3 | 3050 | 1.39 | 3399.77 | G300E | 29660233.33 | 232.73 | G300E | 0 | 0
1025 | Story23 | C30 | 50 MPa RC Column (67.5 cm x 67.5 cm) | Column | 50MPa | Concrete Rectangular | 675 | 675 | 4556.3 | 3050 | 1.39 | 3399.77 | G300E | 13895800 | 109.03 | G300E | 0 | 0
1026 | Story23 | C31 | 50 MPa RC Column (67.5 cm x 67.5 cm) | Column | 50MPa | Concrete Rectangular | 675 | 675 | 4556.3 | 3050 | 1.39 | 3399.77 | G300E | 13895800 | 109.03 | G300E | 0 | 0
1027 | Story23 | C32 | 50 MPa RC Column (67.5 cm x 67.5 cm) | Column | 50MPa | Concrete Rectangular | 675 | 675 | 4556.3 | 3050 | 1.39 | 3399.77 | G300E | 30701300 | 240.89 | G300E | 0 | 0
1028 | Story23 | C33 | 50 MPa RC Column (67.5 cm x 67.5 cm) | Column | 50MPa | Concrete Rectangular | 675 | 675 | 4556.3 | 3050 | 1.39 | 3399.77 | G300E | 30718583.33 | 241.03 | G300E | 0 | 0
1029 | Story23 | C34 | 50 MPa RC Column (67.5 cm x 67.5 cm) | Column | 50MPa | Concrete Rectangular | 675 | 675 | 4556.3 | 3050 | 1.39 | 3399.77 | G300E | 13895800 | 109.03 | G300E | 0 | 0
1030 | Story23 | C35 | 50 MPa RC Column (67.5 cm x 67.5 cm) | Column | 50MPa | Concrete Rectangular | 675 | 675 | 4556.3 | 3050 | 1.39 | 3399.77 | G300E | 13895800 | 109.03 | G300E | 0 | 0
1031 | Story23 | C38 | 50 MPa RC Column (67.5 cm x 67.5 cm) | Column | 50MPa | Concrete Rectangular | 675 | 675 | 4556.3 | 3050 | 1.39 | 3399.77 | G300E | 13895800 | 109.03 | G300E | 0 | 0
1032 | Story23 | C39 | 50 MPa RC Column (67.5 cm x 67.5 cm) | Column | 50MPa | Concrete Rectangular | 675 | 675 | 4556.3 | 3050 | 1.39 | 3399.77 | G300E | 13895800 | 109.03 | G300E | 0 | 0
1033 | Story23 | C4 | 50 MPa RC Column (67.5 cm x 67.5 cm) | Column | 50MPa | Concrete Rectangular | 675 | 675 | 4556.3 | 3050 | 1.39 | 3399.77 | G300E | 30719600 | 241.04 | G300E | 0 | 0
1034 | Story23 | C40 | 50 MPa RC Column (67.5 cm x 67.5 cm) | Column | 50MPa | Concrete Rectangular | 675 | 675 | 4556.3 | 3050 | 1.39 | 3399.77 | G300E | 30695200 | 240.85 | G300E | 0 | 0
1035 | Story23 | C41 | 50 MPa RC Column (67.5 cm x 67.5 cm) | Column | 50MPa | Concrete Rectangular | 675 | 675 | 4556.3 | 3050 | 1.39 | 3399.77 | G300E | 29655150 | 232.69 | G300E | 0 | 0
1036 | Story23 | C42 | 50 MPa RC Column (67.5 cm x 67.5 cm) | Column | 50MPa | Concrete Rectangular | 675 | 675 | 4556.3 | 3050 | 1.39 | 3399.77 | G300E | 95455850 | 748.98 | G300E | 0 | 0
1037 | Story23 | C43 | 50 MPa RC Column (67.5 cm x 67.5 cm) | Column | 50MPa | Concrete Rectangular | 675 | 675 | 4556.3 | 3050 | 1.39 | 3399.77 | G300E | 87264566.67 | 684.71 | G300E | 0 | 0
1038 | Story23 | C44 | 50 MPa RC Column (67.5 cm x 67.5 cm) | Column | 50MPa | Concrete Rectangular | 675 | 675 | 4556.3 | 3050 | 1.39 | 3399.77 | G300E | 13895800 | 109.03 | G300E | 0 | 0
1039 | Story23 | C45 | 50 MPa RC Column (67.5 cm x 67.5 cm) | Column | 50MPa | Concrete Rectangular | 675 | 675 | 4556.3 | 3050 | 1.39 | 3399.77 | G300E | 13895800 | 109.03 | G300E | 0 | 0
1040 | Story23 | C46 | 50 MPa RC Column (67.5 cm x 67.5 cm) | Column | 50MPa | Concrete Rectangular | 675 | 675 | 4556.3 | 3050 | 1.39 | 3399.77 | G300E | 87444516.67 | 686.12 | G300E | 0 | 0
1041 | Story23 | C47 | 50 MPa RC Column (67.5 cm x 67.5 cm) | Column | 50MPa | Concrete Rectangular | 675 | 675 | 4556.3 | 3050 | 1.39 | 3399.77 | G300E | 95426366.67 | 748.75 | G300E | 0 | 0
1042 | Story23 | C48 | 50 MPa RC Column (67.5 cm x 67.5 cm) | Column | 50MPa | Concrete Rectangular | 675 | 675 | 4556.3 | 3050 | 1.39 | 3399.77 | G300E | 29638883.33 | 232.56 | G300E | 0 | 0
1043 | Story23 | C49 | 50 MPa RC Column (67.5 cm x 67.5 cm) | Column | 50MPa | Concrete Rectangular | 675 | 675 | 4556.3 | 3050 | 1.39 | 3399.77 | G300E | 28906883.33 | 226.81 | G300E | 0 | 0
1044 | Story23 | C5 | 50 MPa RC Column (67.5 cm x 67.5 cm) | Column | 50MPa | Concrete Rectangular | 675 | 675 | 4556.3 | 3050 | 1.39 | 3399.77 | G300E | 30716550 | 241.01 | G300E | 0 | 0
1045 | Story23 | C50 | 50 MPa RC Column (67.5 cm x 67.5 cm) | Column | 50MPa | Concrete Rectangular | 675 | 675 | 4556.3 | 3050 | 1.39 | 3399.77 | G300E | 99611983.33 | 781.59 | G300E | 0 | 0
1046 | Story23 | C51 | 50 MPa RC Column (67.5 cm x 67.5 cm) | Column | 50MPa | Concrete Rectangular | 675 | 675 | 4556.3 | 3050 | 1.39 | 3399.77 | G300E | 95450766.67 | 748.94 | G300E | 0 | 0
1047 | Story23 | C52 | 50 MPa RC Column (67.5 cm x 67.5 cm) | Column | 50MPa | Concrete Rectangular | 675 | 675 | 4556.3 | 3050 | 1.39 | 3399.77 | G300E | 13895800 | 109.03 | G300E | 0 | 0
1048 | Story23 | C53 | 50 MPa RC Column (67.5 cm x 67.5 cm) | Column | 50MPa | Concrete Rectangular | 675 | 675 | 4556.3 | 3050 | 1.39 | 3399.77 | G300E | 13895800 | 109.03 | G300E | 0 | 0
1049 | Story23 | C54 | 50 MPa RC Column (67.5 cm x 67.5 cm) | Column | 50MPa | Concrete Rectangular | 675 | 675 | 4556.3 | 3050 | 1.39 | 3399.77 | G300E | 95419250 | 748.69 | G300E | 0 | 0
1050 | Story23 | C55 | 50 MPa RC Column (67.5 cm x 67.5 cm) | Column | 50MPa | Concrete Rectangular | 675 | 675 | 4556.3 | 3050 | 1.39 | 3399.77 | G300E | 99774650 | 782.87 | G300E | 0 | 0
1051 | Story23 | C56 | 50 MPa RC Column (67.5 cm x 67.5 cm) | Column | 50MPa | Concrete Rectangular | 675 | 675 | 4556.3 | 3050 | 1.39 | 3399.77 | G300E | 28940433.33 | 227.08 | G300E | 0 | 0
1052 | Story23 | C57 | 50 MPa RC Column (67.5 cm x 67.5 cm) | Column | 50MPa | Concrete Rectangular | 675 | 675 | 4556.3 | 3050 | 1.39 | 3399.77 | G300E | 35403383.33 | 277.79 | G300E | 0 | 0
1053 | Story23 | C58 | 50 MPa RC Column (67.5 cm x 67.5 cm) | Column | 50MPa | Concrete Rectangular | 675 | 675 | 4556.3 | 3050 | 1.39 | 3399.77 | G300E | 28901800 | 226.77 | G300E | 0 | 0
1054 | Story23 | C59 | 50 MPa RC Column (67.5 cm x 67.5 cm) | Column | 50MPa | Concrete Rectangular | 675 | 675 | 4556.3 | 3050 | 1.39 | 3399.77 | G300E | 29642950 | 232.59 | G300E | 0 | 0
1055 | Story23 | C6 | 50 MPa RC Column (67.5 cm x 67.5 cm) | Column | 50MPa | Concrete Rectangular | 675 | 675 | 4556.3 | 3050 | 1.39 | 3399.77 | G300E | 29654133.33 | 232.68 | G300E | 0 | 0
1056 | Story23 | C60 | 50 MPa RC Column (67.5 cm x 67.5 cm) | Column | 50MPa | Concrete Rectangular | 675 | 675 | 4556.3 | 3050 | 1.39 | 3399.77 | G300E | 30699266.67 | 240.88 | G300E | 0 | 0
1057 | Story23 | C61 | 50 MPa RC Column (67.5 cm x 67.5 cm) | Column | 50MPa | Concrete Rectangular | 675 | 675 | 4556.3 | 3050 | 1.39 | 3399.77 | G300E | 30694183.33 | 240.84 | G300E | 0 | 0
1058 | Story23 | C62 | 50 MPa RC Column (67.5 cm x 67.5 cm) | Column | 50MPa | Concrete Rectangular | 675 | 675 | 4556.3 | 3050 | 1.39 | 3399.77 | G300E | 29637866.67 | 232.55 | G300E | 0 | 0
1059 | Story23 | C63 | 50 MPa RC Column (67.5 cm x 67.5 cm) | Column | 50MPa | Concrete Rectangular | 675 | 675 | 4556.3 | 3050 | 1.39 | 3399.77 | G300E | 28940433.33 | 227.08 | G300E | 0 | 0
1060 | Story23 | C64 | 50 MPa RC Column (67.5 cm x 67.5 cm) | Column | 50MPa | Concrete Rectangular | 675 | 675 | 4556.3 | 3050 | 1.39 | 3399.77 | G300E | 35337300 | 277.27 | G300E | 0 | 0
1061 | Story23 | C7 | 50 MPa RC Column (67.5 cm x 67.5 cm) | Column | 50MPa | Concrete Rectangular | 675 | 675 | 4556.3 | 3050 | 1.39 | 3399.77 | G300E | 28905866.67 | 226.81 | G300E | 0 | 0
1062 | Story23 | C8 | 50 MPa RC Column (67.5 cm x 67.5 cm) | Column | 50MPa | Concrete Rectangular | 675 | 675 | 4556.3 | 3050 | 1.39 | 3399.77 | G300E | 35403383.33 | 277.79 | G300E | 0 | 0
1063 | Story23 | C9 | 50 MPa RC Column (67.5 cm x 67.5 cm) | Column | 50MPa | Concrete Rectangular | 675 | 675 | 4556.3 | 3050 | 1.39 | 3399.77 | G300E | 28917050 | 226.89 | G300E | 0 | 0
1064 | Story24 | C1 | 50 MPa RC Column (67.5 cm x 67.5 cm) | Column | 50MPa | Concrete Rectangular | 675 | 675 | 4556.3 | 3050 | 1.39 | 3399.77 | G300E | 30488816.67 | 239.23 | G300E | 0 | 0
1065 | Story24 | C10 | 50 MPa RC Column (67.5 cm x 67.5 cm) | Column | 50MPa | Concrete Rectangular | 675 | 675 | 4556.3 | 3050 | 1.39 | 3399.77 | G300E | 86875183.33 | 681.65 | G300E | 0 | 0
1066 | Story24 | C11 | 50 MPa RC Column (67.5 cm x 67.5 cm) | Column | 50MPa | Concrete Rectangular | 675 | 675 | 4556.3 | 3050 | 1.39 | 3399.77 | G300E | 82599083.33 | 648.1 | G300E | 0 | 0
1067 | Story24 | C12 | 50 MPa RC Column (67.5 cm x 67.5 cm) | Column | 50MPa | Concrete Rectangular | 675 | 675 | 4556.3 | 3050 | 1.39 | 3399.77 | G300E | 13895800 | 109.03 | G300E | 0 | 0
1068 | Story24 | C13 | 50 MPa RC Column (67.5 cm x 67.5 cm) | Column | 50MPa | Concrete Rectangular | 675 | 675 | 4556.3 | 3050 | 1.39 | 3399.77 | G300E | 13895800 | 109.03 | G300E | 0 | 0
1069 | Story24 | C14 | 50 MPa RC Column (67.5 cm x 67.5 cm) | Column | 50MPa | Concrete Rectangular | 675 | 675 | 4556.3 | 3050 | 1.39 | 3399.77 | G300E | 82596033.33 | 648.08 | G300E | 0 | 0
1070 | Story24 | C15 | 50 MPa RC Column (67.5 cm x 67.5 cm) | Column | 50MPa | Concrete Rectangular | 675 | 675 | 4556.3 | 3050 | 1.39 | 3399.77 | G300E | 86869083.33 | 681.61 | G300E | 0 | 0
1071 | Story24 | C16 | 50 MPa RC Column (67.5 cm x 67.5 cm) | Column | 50MPa | Concrete Rectangular | 675 | 675 | 4556.3 | 3050 | 1.39 | 3399.77 | G300E | 19537283.33 | 153.3 | G300E | 0 | 0
1072 | Story24 | C17 | 50 MPa RC Column (67.5 cm x 67.5 cm) | Column | 50MPa | Concrete Rectangular | 675 | 675 | 4556.3 | 3050 | 1.39 | 3399.77 | G300E | 20489900 | 160.77 | G300E | 0 | 0
1073 | Story24 | C18 | 50 MPa RC Column (67.5 cm x 67.5 cm) | Column | 50MPa | Concrete Rectangular | 675 | 675 | 4556.3 | 3050 | 1.39 | 3399.77 | G300E | 82599083.33 | 648.1 | G300E | 0 | 0
1074 | Story24 | C19 | 50 MPa RC Column (67.5 cm x 67.5 cm) | Column | 50MPa | Concrete Rectangular | 675 | 675 | 4556.3 | 3050 | 1.39 | 3399.77 | G300E | 75116416.67 | 589.39 | G300E | 0 | 0
1075 | Story24 | C2 | 50 MPa RC Column (67.5 cm x 67.5 cm) | Column | 50MPa | Concrete Rectangular | 675 | 675 | 4556.3 | 3050 | 1.39 | 3399.77 | G300E | 19549483.33 | 153.39 | G300E | 0 | 0
1076 | Story24 | C20 | 50 MPa RC Column (67.5 cm x 67.5 cm) | Column | 50MPa | Concrete Rectangular | 675 | 675 | 4556.3 | 3050 | 1.39 | 3399.77 | G300E | 13895800 | 109.03 | G300E | 0 | 0
1077 | Story24 | C21 | 50 MPa RC Column (67.5 cm x 67.5 cm) | Column | 50MPa | Concrete Rectangular | 675 | 675 | 4556.3 | 3050 | 1.39 | 3399.77 | G300E | 13895800 | 109.03 | G300E | 0 | 0
1078 | Story24 | C22 | 50 MPa RC Column (67.5 cm x 67.5 cm) | Column | 50MPa | Concrete Rectangular | 675 | 675 | 4556.3 | 3050 | 1.39 | 3399.77 | G300E | 75113366.67 | 589.37 | G300E | 0 | 0
1079 | Story24 | C23 | 50 MPa RC Column (67.5 cm x 67.5 cm) | Column | 50MPa | Concrete Rectangular | 675 | 675 | 4556.3 | 3050 | 1.39 | 3399.77 | G300E | 82594000 | 648.06 | G300E | 0 | 0
1080 | Story24 | C24 | 50 MPa RC Column (67.5 cm x 67.5 cm) | Column | 50MPa | Concrete Rectangular | 675 | 675 | 4556.3 | 3050 | 1.39 | 3399.77 | G300E | 20474650 | 160.65 | G300E | 0 | 0
1081 | Story24 | C25 | 50 MPa RC Column (67.5 cm x 67.5 cm) | Column | 50MPa | Concrete Rectangular | 675 | 675 | 4556.3 | 3050 | 1.39 | 3399.77 | G300E | 22481550 | 176.4 | G300E | 0 | 0
1082 | Story24 | C26 | 50 MPa RC Column (67.5 cm x 67.5 cm) | Column | 50MPa | Concrete Rectangular | 675 | 675 | 4556.3 | 3050 | 1.39 | 3399.77 | G300E | 13895800 | 109.03 | G300E | 0 | 0
1083 | Story24 | C27 | 50 MPa RC Column (67.5 cm x 67.5 cm) | Column | 50MPa | Concrete Rectangular | 675 | 675 | 4556.3 | 3050 | 1.39 | 3399.77 | G300E | 13895800 | 109.03 | G300E | 0 | 0
1084 | Story24 | C3 | 50 MPa RC Column (67.5 cm x 67.5 cm) | Column | 50MPa | Concrete Rectangular | 675 | 675 | 4556.3 | 3050 | 1.39 | 3399.77 | G300E | 20489900 | 160.77 | G300E | 0 | 0
1085 | Story24 | C30 | 50 MPa RC Column (67.5 cm x 67.5 cm) | Column | 50MPa | Concrete Rectangular | 675 | 675 | 4556.3 | 3050 | 1.39 | 3399.77 | G300E | 13895800 | 109.03 | G300E | 0 | 0
1086 | Story24 | C31 | 50 MPa RC Column (67.5 cm x 67.5 cm) | Column | 50MPa | Concrete Rectangular | 675 | 675 | 4556.3 | 3050 | 1.39 | 3399.77 | G300E | 13895800 | 109.03 | G300E | 0 | 0
1087 | Story24 | C32 | 50 MPa RC Column (67.5 cm x 67.5 cm) | Column | 50MPa | Concrete Rectangular | 675 | 675 | 4556.3 | 3050 | 1.39 | 3399.77 | G300E | 22463250 | 176.25 | G300E | 0 | 0
1088 | Story24 | C33 | 50 MPa RC Column (67.5 cm x 67.5 cm) | Column | 50MPa | Concrete Rectangular | 675 | 675 | 4556.3 | 3050 | 1.39 | 3399.77 | G300E | 22479516.67 | 176.38 | G300E | 0 | 0
1089 | Story24 | C34 | 50 MPa RC Column (67.5 cm x 67.5 cm) | Column | 50MPa | Concrete Rectangular | 675 | 675 | 4556.3 | 3050 | 1.39 | 3399.77 | G300E | 13895800 | 109.03 | G300E | 0 | 0
1090 | Story24 | C35 | 50 MPa RC Column (67.5 cm x 67.5 cm) | Column | 50MPa | Concrete Rectangular | 675 | 675 | 4556.3 | 3050 | 1.39 | 3399.77 | G300E | 13895800 | 109.03 | G300E | 0 | 0
1091 | Story24 | C38 | 50 MPa RC Column (67.5 cm x 67.5 cm) | Column | 50MPa | Concrete Rectangular | 675 | 675 | 4556.3 | 3050 | 1.39 | 3399.77 | G300E | 13895800 | 109.03 | G300E | 0 | 0
1092 | Story24 | C39 | 50 MPa RC Column (67.5 cm x 67.5 cm) | Column | 50MPa | Concrete Rectangular | 675 | 675 | 4556.3 | 3050 | 1.39 | 3399.77 | G300E | 13895800 | 109.03 | G300E | 0 | 0
1093 | Story24 | C4 | 50 MPa RC Column (67.5 cm x 67.5 cm) | Column | 50MPa | Concrete Rectangular | 675 | 675 | 4556.3 | 3050 | 1.39 | 3399.77 | G300E | 22479516.67 | 176.38 | G300E | 0 | 0
1094 | Story24 | C40 | 50 MPa RC Column (67.5 cm x 67.5 cm) | Column | 50MPa | Concrete Rectangular | 675 | 675 | 4556.3 | 3050 | 1.39 | 3399.77 | G300E | 22458166.67 | 176.22 | G300E | 0 | 0
1095 | Story24 | C41 | 50 MPa RC Column (67.5 cm x 67.5 cm) | Column | 50MPa | Concrete Rectangular | 675 | 675 | 4556.3 | 3050 | 1.39 | 3399.77 | G300E | 20483800 | 160.72 | G300E | 0 | 0
1096 | Story24 | C42 | 50 MPa RC Column (67.5 cm x 67.5 cm) | Column | 50MPa | Concrete Rectangular | 675 | 675 | 4556.3 | 3050 | 1.39 | 3399.77 | G300E | 82598066.67 | 648.1 | G300E | 0 | 0
1097 | Story24 | C43 | 50 MPa RC Column (67.5 cm x 67.5 cm) | Column | 50MPa | Concrete Rectangular | 675 | 675 | 4556.3 | 3050 | 1.39 | 3399.77 | G300E | 75114383.33 | 589.38 | G300E | 0 | 0
1098 | Story24 | C44 | 50 MPa RC Column (67.5 cm x 67.5 cm) | Column | 50MPa | Concrete Rectangular | 675 | 675 | 4556.3 | 3050 | 1.39 | 3399.77 | G300E | 13895800 | 109.03 | G300E | 0 | 0
1099 | Story24 | C45 | 50 MPa RC Column (67.5 cm x 67.5 cm) | Column | 50MPa | Concrete Rectangular | 675 | 675 | 4556.3 | 3050 | 1.39 | 3399.77 | G300E | 13895800 | 109.03 | G300E | 0 | 0
1100 | Story24 | C46 | 50 MPa RC Column (67.5 cm x 67.5 cm) | Column | 50MPa | Concrete Rectangular | 675 | 675 | 4556.3 | 3050 | 1.39 | 3399.77 | G300E | 75264850 | 590.56 | G300E | 0 | 0
1101 | Story24 | C47 | 50 MPa RC Column (67.5 cm x 67.5 cm) | Column | 50MPa | Concrete Rectangular | 675 | 675 | 4556.3 | 3050 | 1.39 | 3399.77 | G300E | 82579766.67 | 647.95 | G300E | 0 | 0
1102 | Story24 | C48 | 50 MPa RC Column (67.5 cm x 67.5 cm) | Column | 50MPa | Concrete Rectangular | 675 | 675 | 4556.3 | 3050 | 1.39 | 3399.77 | G300E | 20471600 | 160.63 | G300E | 0 | 0
1103 | Story24 | C49 | 50 MPa RC Column (67.5 cm x 67.5 cm) | Column | 50MPa | Concrete Rectangular | 675 | 675 | 4556.3 | 3050 | 1.39 | 3399.77 | G300E | 19541350 | 153.33 | G300E | 0 | 0
1104 | Story24 | C5 | 50 MPa RC Column (67.5 cm x 67.5 cm) | Column | 50MPa | Concrete Rectangular | 675 | 675 | 4556.3 | 3050 | 1.39 | 3399.77 | G300E | 22478500 | 176.37 | G300E | 0 | 0
1105 | Story24 | C50 | 50 MPa RC Column (67.5 cm x 67.5 cm) | Column | 50MPa | Concrete Rectangular | 675 | 675 | 4556.3 | 3050 | 1.39 | 3399.77 | G300E | 86870100 | 681.62 | G300E | 0 | 0
1106 | Story24 | C51 | 50 MPa RC Column (67.5 cm x 67.5 cm) | Column | 50MPa | Concrete Rectangular | 675 | 675 | 4556.3 | 3050 | 1.39 | 3399.77 | G300E | 82594000 | 648.06 | G300E | 0 | 0
1107 | Story24 | C52 | 50 MPa RC Column (67.5 cm x 67.5 cm) | Column | 50MPa | Concrete Rectangular | 675 | 675 | 4556.3 | 3050 | 1.39 | 3399.77 | G300E | 13895800 | 109.03 | G300E | 0 | 0
1108 | Story24 | C53 | 50 MPa RC Column (67.5 cm x 67.5 cm) | Column | 50MPa | Concrete Rectangular | 675 | 675 | 4556.3 | 3050 | 1.39 | 3399.77 | G300E | 13895800 | 109.03 | G300E | 0 | 0
1109 | Story24 | C54 | 50 MPa RC Column (67.5 cm x 67.5 cm) | Column | 50MPa | Concrete Rectangular | 675 | 675 | 4556.3 | 3050 | 1.39 | 3399.77 | G300E | 82573666.67 | 647.9 | G300E | 0 | 0
1110 | Story24 | C55 | 50 MPa RC Column (67.5 cm x 67.5 cm) | Column | 50MPa | Concrete Rectangular | 675 | 675 | 4556.3 | 3050 | 1.39 | 3399.77 | G300E | 87026666.67 | 682.84 | G300E | 0 | 0
1111 | Story24 | C56 | 50 MPa RC Column (67.5 cm x 67.5 cm) | Column | 50MPa | Concrete Rectangular | 675 | 675 | 4556.3 | 3050 | 1.39 | 3399.77 | G300E | 19587100 | 153.69 | G300E | 0 | 0
1112 | Story24 | C57 | 50 MPa RC Column (67.5 cm x 67.5 cm) | Column | 50MPa | Concrete Rectangular | 675 | 675 | 4556.3 | 3050 | 1.39 | 3399.77 | G300E | 30475600 | 239.12 | G300E | 0 | 0
1113 | Story24 | C58 | 50 MPa RC Column (67.5 cm x 67.5 cm) | Column | 50MPa | Concrete Rectangular | 675 | 675 | 4556.3 | 3050 | 1.39 | 3399.77 | G300E | 19536266.67 | 153.29 | G300E | 0 | 0
1114 | Story24 | C59 | 50 MPa RC Column (67.5 cm x 67.5 cm) | Column | 50MPa | Concrete Rectangular | 675 | 675 | 4556.3 | 3050 | 1.39 | 3399.77 | G300E | 20472616.67 | 160.64 | G300E | 0 | 0
1115 | Story24 | C6 | 50 MPa RC Column (67.5 cm x 67.5 cm) | Column | 50MPa | Concrete Rectangular | 675 | 675 | 4556.3 | 3050 | 1.39 | 3399.77 | G300E | 20483800 | 160.72 | G300E | 0 | 0
1116 | Story24 | C60 | 50 MPa RC Column (67.5 cm x 67.5 cm) | Column | 50MPa | Concrete Rectangular | 675 | 675 | 4556.3 | 3050 | 1.39 | 3399.77 | G300E | 22461216.67 | 176.24 | G300E | 0 | 0
1117 | Story24 | C61 | 50 MPa RC Column (67.5 cm x 67.5 cm) | Column | 50MPa | Concrete Rectangular | 675 | 675 | 4556.3 | 3050 | 1.39 | 3399.77 | G300E | 22456133.33 | 176.2 | G300E | 0 | 0
1118 | Story24 | C62 | 50 MPa RC Column (67.5 cm x 67.5 cm) | Column | 50MPa | Concrete Rectangular | 675 | 675 | 4556.3 | 3050 | 1.39 | 3399.77 | G300E | 20470583.33 | 160.62 | G300E | 0 | 0
1119 | Story24 | C63 | 50 MPa RC Column (67.5 cm x 67.5 cm) | Column | 50MPa | Concrete Rectangular | 675 | 675 | 4556.3 | 3050 | 1.39 | 3399.77 | G300E | 19588116.67 | 153.7 | G300E | 0 | 0
1120 | Story24 | C64 | 50 MPa RC Column (67.5 cm x 67.5 cm) | Column | 50MPa | Concrete Rectangular | 675 | 675 | 4556.3 | 3050 | 1.39 | 3399.77 | G300E | 30382066.67 | 238.39 | G300E | 0 | 0
1121 | Story24 | C7 | 50 MPa RC Column (67.5 cm x 67.5 cm) | Column | 50MPa | Concrete Rectangular | 675 | 675 | 4556.3 | 3050 | 1.39 | 3399.77 | G300E | 19540333.33 | 153.32 | G300E | 0 | 0
1122 | Story24 | C8 | 50 MPa RC Column (67.5 cm x 67.5 cm) | Column | 50MPa | Concrete Rectangular | 675 | 675 | 4556.3 | 3050 | 1.39 | 3399.77 | G300E | 30475600 | 239.12 | G300E | 0 | 0
1123 | Story24 | C9 | 50 MPa RC Column (67.5 cm x 67.5 cm) | Column | 50MPa | Concrete Rectangular | 675 | 675 | 4556.3 | 3050 | 1.39 | 3399.77 | G300E | 19550500 | 153.4 | G300E | 0 | 0
1124 | Story25 | C1 | 50 MPa RC Column (65 cm x 65 cm) | Column | 50MPa | Concrete Rectangular | 650 | 650 | 4225 | 3025 | 1.28 | 3126.76 | G300E | 41694583.33 | 327.15 | G300E | 0 | 0
1125 | Story25 | C10 | 50 MPa RC Column (65 cm x 65 cm) | Column | 50MPa | Concrete Rectangular | 650 | 650 | 4225 | 3025 | 1.28 | 3126.76 | G300E | 90606816.67 | 710.93 | G300E | 0 | 0
1126 | Story25 | C11 | 50 MPa RC Column (65 cm x 65 cm) | Column | 50MPa | Concrete Rectangular | 650 | 650 | 4225 | 3025 | 1.28 | 3126.76 | G300E | 86476683.33 | 678.53 | G300E | 0 | 0
1127 | Story25 | C12 | 50 MPa RC Column (65 cm x 65 cm) | Column | 50MPa | Concrete Rectangular | 650 | 650 | 4225 | 3025 | 1.28 | 3126.76 | G300E | 12780625 | 100.28 | G300E | 0 | 0
1128 | Story25 | C13 | 50 MPa RC Column (65 cm x 65 cm) | Column | 50MPa | Concrete Rectangular | 650 | 650 | 4225 | 3025 | 1.28 | 3126.76 | G300E | 12780625 | 100.28 | G300E | 0 | 0
1129 | Story25 | C14 | 50 MPa RC Column (65 cm x 65 cm) | Column | 50MPa | Concrete Rectangular | 650 | 650 | 4225 | 3025 | 1.28 | 3126.76 | G300E | 86473658.33 | 678.5 | G300E | 0 | 0
1130 | Story25 | C15 | 50 MPa RC Column (65 cm x 65 cm) | Column | 50MPa | Concrete Rectangular | 650 | 650 | 4225 | 3025 | 1.28 | 3126.76 | G300E | 90601775 | 710.9 | G300E | 0 | 0
1131 | Story25 | C16 | 50 MPa RC Column (65 cm x 65 cm) | Column | 50MPa | Concrete Rectangular | 650 | 650 | 4225 | 3025 | 1.28 | 3126.76 | G300E | 26383041.67 | 207.01 | G300E | 0 | 0
1132 | Story25 | C17 | 50 MPa RC Column (65 cm x 65 cm) | Column | 50MPa | Concrete Rectangular | 650 | 650 | 4225 | 3025 | 1.28 | 3126.76 | G300E | 27607158.33 | 216.62 | G300E | 0 | 0
1133 | Story25 | C18 | 50 MPa RC Column (65 cm x 65 cm) | Column | 50MPa | Concrete Rectangular | 650 | 650 | 4225 | 3025 | 1.28 | 3126.76 | G300E | 86476683.33 | 678.53 | G300E | 0 | 0
1134 | Story25 | C19 | 50 MPa RC Column (65 cm x 65 cm) | Column | 50MPa | Concrete Rectangular | 650 | 650 | 4225 | 3025 | 1.28 | 3126.76 | G300E | 78480600 | 615.79 | G300E | 0 | 0
1135 | Story25 | C2 | 50 MPa RC Column (65 cm x 65 cm) | Column | 50MPa | Concrete Rectangular | 650 | 650 | 4225 | 3025 | 1.28 | 3126.76 | G300E | 26397158.33 | 207.12 | G300E | 0 | 0
1136 | Story25 | C20 | 50 MPa RC Column (65 cm x 65 cm) | Column | 50MPa | Concrete Rectangular | 650 | 650 | 4225 | 3025 | 1.28 | 3126.76 | G300E | 12780625 | 100.28 | G300E | 0 | 0
1137 | Story25 | C21 | 50 MPa RC Column (65 cm x 65 cm) | Column | 50MPa | Concrete Rectangular | 650 | 650 | 4225 | 3025 | 1.28 | 3126.76 | G300E | 12780625 | 100.28 | G300E | 0 | 0
1138 | Story25 | C22 | 50 MPa RC Column (65 cm x 65 cm) | Column | 50MPa | Concrete Rectangular | 650 | 650 | 4225 | 3025 | 1.28 | 3126.76 | G300E | 78477575 | 615.76 | G300E | 0 | 0
1139 | Story25 | C23 | 50 MPa RC Column (65 cm x 65 cm) | Column | 50MPa | Concrete Rectangular | 650 | 650 | 4225 | 3025 | 1.28 | 3126.76 | G300E | 86470633.33 | 678.48 | G300E | 0 | 0
1140 | Story25 | C24 | 50 MPa RC Column (65 cm x 65 cm) | Column | 50MPa | Concrete Rectangular | 650 | 650 | 4225 | 3025 | 1.28 | 3126.76 | G300E | 27591025 | 216.49 | G300E | 0 | 0
1141 | Story25 | C25 | 50 MPa RC Column (65 cm x 65 cm) | Column | 50MPa | Concrete Rectangular | 650 | 650 | 4225 | 3025 | 1.28 | 3126.76 | G300E | 30624091.67 | 240.29 | G300E | 0 | 0
1142 | Story25 | C26 | 50 MPa RC Column (65 cm x 65 cm) | Column | 50MPa | Concrete Rectangular | 650 | 650 | 4225 | 3025 | 1.28 | 3126.76 | G300E | 12780625 | 100.28 | G300E | 0 | 0
1143 | Story25 | C27 | 50 MPa RC Column (65 cm x 65 cm) | Column | 50MPa | Concrete Rectangular | 650 | 650 | 4225 | 3025 | 1.28 | 3126.76 | G300E | 12780625 | 100.28 | G300E | 0 | 0
1144 | Story25 | C3 | 50 MPa RC Column (65 cm x 65 cm) | Column | 50MPa | Concrete Rectangular | 650 | 650 | 4225 | 3025 | 1.28 | 3126.76 | G300E | 27606150 | 216.61 | G300E | 0 | 0
1145 | Story25 | C30 | 50 MPa RC Column (65 cm x 65 cm) | Column | 50MPa | Concrete Rectangular | 650 | 650 | 4225 | 3025 | 1.28 | 3126.76 | G300E | 12780625 | 100.28 | G300E | 0 | 0
1146 | Story25 | C31 | 50 MPa RC Column (65 cm x 65 cm) | Column | 50MPa | Concrete Rectangular | 650 | 650 | 4225 | 3025 | 1.28 | 3126.76 | G300E | 12780625 | 100.28 | G300E | 0 | 0
1147 | Story25 | C32 | 50 MPa RC Column (65 cm x 65 cm) | Column | 50MPa | Concrete Rectangular | 650 | 650 | 4225 | 3025 | 1.28 | 3126.76 | G300E | 30605941.67 | 240.15 | G300E | 0 | 0
1148 | Story25 | C33 | 50 MPa RC Column (65 cm x 65 cm) | Column | 50MPa | Concrete Rectangular | 650 | 650 | 4225 | 3025 | 1.28 | 3126.76 | G300E | 30623083.33 | 240.28 | G300E | 0 | 0
1149 | Story25 | C34 | 50 MPa RC Column (65 cm x 65 cm) | Column | 50MPa | Concrete Rectangular | 650 | 650 | 4225 | 3025 | 1.28 | 3126.76 | G300E | 12780625 | 100.28 | G300E | 0 | 0
1150 | Story25 | C35 | 50 MPa RC Column (65 cm x 65 cm) | Column | 50MPa | Concrete Rectangular | 650 | 650 | 4225 | 3025 | 1.28 | 3126.76 | G300E | 12780625 | 100.28 | G300E | 0 | 0
1151 | Story25 | C38 | 50 MPa RC Column (65 cm x 65 cm) | Column | 50MPa | Concrete Rectangular | 650 | 650 | 4225 | 3025 | 1.28 | 3126.76 | G300E | 12780625 | 100.28 | G300E | 0 | 0
1152 | Story25 | C39 | 50 MPa RC Column (65 cm x 65 cm) | Column | 50MPa | Concrete Rectangular | 650 | 650 | 4225 | 3025 | 1.28 | 3126.76 | G300E | 12780625 | 100.28 | G300E | 0 | 0
1153 | Story25 | C4 | 50 MPa RC Column (65 cm x 65 cm) | Column | 50MPa | Concrete Rectangular | 650 | 650 | 4225 | 3025 | 1.28 | 3126.76 | G300E | 30624091.67 | 240.29 | G300E | 0 | 0
1154 | Story25 | C40 | 50 MPa RC Column (65 cm x 65 cm) | Column | 50MPa | Concrete Rectangular | 650 | 650 | 4225 | 3025 | 1.28 | 3126.76 | G300E | 30599891.67 | 240.1 | G300E | 0 | 0
1155 | Story25 | C41 | 50 MPa RC Column (65 cm x 65 cm) | Column | 50MPa | Concrete Rectangular | 650 | 650 | 4225 | 3025 | 1.28 | 3126.76 | G300E | 27602116.67 | 216.58 | G300E | 0 | 0
1156 | Story25 | C42 | 50 MPa RC Column (65 cm x 65 cm) | Column | 50MPa | Concrete Rectangular | 650 | 650 | 4225 | 3025 | 1.28 | 3126.76 | G300E | 86474666.67 | 678.51 | G300E | 0 | 0
1157 | Story25 | C43 | 50 MPa RC Column (65 cm x 65 cm) | Column | 50MPa | Concrete Rectangular | 650 | 650 | 4225 | 3025 | 1.28 | 3126.76 | G300E | 78479591.67 | 615.78 | G300E | 0 | 0
1158 | Story25 | C44 | 50 MPa RC Column (65 cm x 65 cm) | Column | 50MPa | Concrete Rectangular | 650 | 650 | 4225 | 3025 | 1.28 | 3126.76 | G300E | 12780625 | 100.28 | G300E | 0 | 0
1159 | Story25 | C45 | 50 MPa RC Column (65 cm x 65 cm) | Column | 50MPa | Concrete Rectangular | 650 | 650 | 4225 | 3025 | 1.28 | 3126.76 | G300E | 12780625 | 100.28 | G300E | 0 | 0
1160 | Story25 | C46 | 50 MPa RC Column (65 cm x 65 cm) | Column | 50MPa | Concrete Rectangular | 650 | 650 | 4225 | 3025 | 1.28 | 3126.76 | G300E | 78621766.67 | 616.9 | G300E | 0 | 0
1161 | Story25 | C47 | 50 MPa RC Column (65 cm x 65 cm) | Column | 50MPa | Concrete Rectangular | 650 | 650 | 4225 | 3025 | 1.28 | 3126.76 | G300E | 86464583.33 | 678.43 | G300E | 0 | 0
1162 | Story25 | C48 | 50 MPa RC Column (65 cm x 65 cm) | Column | 50MPa | Concrete Rectangular | 650 | 650 | 4225 | 3025 | 1.28 | 3126.76 | G300E | 27592033.33 | 216.5 | G300E | 0 | 0
1163 | Story25 | C49 | 50 MPa RC Column (65 cm x 65 cm) | Column | 50MPa | Concrete Rectangular | 650 | 650 | 4225 | 3025 | 1.28 | 3126.76 | G300E | 26388083.33 | 207.05 | G300E | 0 | 0
1164 | Story25 | C5 | 50 MPa RC Column (65 cm x 65 cm) | Column | 50MPa | Concrete Rectangular | 650 | 650 | 4225 | 3025 | 1.28 | 3126.76 | G300E | 30621066.67 | 240.26 | G300E | 0 | 0
1165 | Story25 | C50 | 50 MPa RC Column (65 cm x 65 cm) | Column | 50MPa | Concrete Rectangular | 650 | 650 | 4225 | 3025 | 1.28 | 3126.76 | G300E | 90602783.33 | 710.9 | G300E | 0 | 0
1166 | Story25 | C51 | 50 MPa RC Column (65 cm x 65 cm) | Column | 50MPa | Concrete Rectangular | 650 | 650 | 4225 | 3025 | 1.28 | 3126.76 | G300E | 86470633.33 | 678.48 | G300E | 0 | 0
1167 | Story25 | C52 | 50 MPa RC Column (65 cm x 65 cm) | Column | 50MPa | Concrete Rectangular | 650 | 650 | 4225 | 3025 | 1.28 | 3126.76 | G300E | 12780625 | 100.28 | G300E | 0 | 0
1168 | Story25 | C53 | 50 MPa RC Column (65 cm x 65 cm) | Column | 50MPa | Concrete Rectangular | 650 | 650 | 4225 | 3025 | 1.28 | 3126.76 | G300E | 12780625 | 100.28 | G300E | 0 | 0
1169 | Story25 | C54 | 50 MPa RC Column (65 cm x 65 cm) | Column | 50MPa | Concrete Rectangular | 650 | 650 | 4225 | 3025 | 1.28 | 3126.76 | G300E | 86456516.67 | 678.37 | G300E | 0 | 0
1170 | Story25 | C55 | 50 MPa RC Column (65 cm x 65 cm) | Column | 50MPa | Concrete Rectangular | 650 | 650 | 4225 | 3025 | 1.28 | 3126.76 | G300E | 90729833.33 | 711.9 | G300E | 0 | 0
1171 | Story25 | C56 | 50 MPa RC Column (65 cm x 65 cm) | Column | 50MPa | Concrete Rectangular | 650 | 650 | 4225 | 3025 | 1.28 | 3126.76 | G300E | 26449591.67 | 207.53 | G300E | 0 | 0
1172 | Story25 | C57 | 50 MPa RC Column (65 cm x 65 cm) | Column | 50MPa | Concrete Rectangular | 650 | 650 | 4225 | 3025 | 1.28 | 3126.76 | G300E | 41680466.67 | 327.04 | G300E | 0 | 0
1173 | Story25 | C58 | 50 MPa RC Column (65 cm x 65 cm) | Column | 50MPa | Concrete Rectangular | 650 | 650 | 4225 | 3025 | 1.28 | 3126.76 | G300E | 26383041.67 | 207.01 | G300E | 0 | 0
1174 | Story25 | C59 | 50 MPa RC Column (65 cm x 65 cm) | Column | 50MPa | Concrete Rectangular | 650 | 650 | 4225 | 3025 | 1.28 | 3126.76 | G300E | 27590016.67 | 216.48 | G300E | 0 | 0
1175 | Story25 | C6 | 50 MPa RC Column (65 cm x 65 cm) | Column | 50MPa | Concrete Rectangular | 650 | 650 | 4225 | 3025 | 1.28 | 3126.76 | G300E | 27601108.33 | 216.57 | G300E | 0 | 0
1176 | Story25 | C60 | 50 MPa RC Column (65 cm x 65 cm) | Column | 50MPa | Concrete Rectangular | 650 | 650 | 4225 | 3025 | 1.28 | 3126.76 | G300E | 30603925 | 240.13 | G300E | 0 | 0
1177 | Story25 | C61 | 50 MPa RC Column (65 cm x 65 cm) | Column | 50MPa | Concrete Rectangular | 650 | 650 | 4225 | 3025 | 1.28 | 3126.76 | G300E | 30598883.33 | 240.09 | G300E | 0 | 0
1178 | Story25 | C62 | 50 MPa RC Column (65 cm x 65 cm) | Column | 50MPa | Concrete Rectangular | 650 | 650 | 4225 | 3025 | 1.28 | 3126.76 | G300E | 27590016.67 | 216.48 | G300E | 0 | 0
1179 | Story25 | C63 | 50 MPa RC Column (65 cm x 65 cm) | Column | 50MPa | Concrete Rectangular | 650 | 650 | 4225 | 3025 | 1.28 | 3126.76 | G300E | 26449591.67 | 207.53 | G300E | 0 | 0
1180 | Story25 | C64 | 50 MPa RC Column (65 cm x 65 cm) | Column | 50MPa | Concrete Rectangular | 650 | 650 | 4225 | 3025 | 1.28 | 3126.76 | G300E | 41564508.33 | 326.13 | G300E | 0 | 0
1181 | Story25 | C7 | 50 MPa RC Column (65 cm x 65 cm) | Column | 50MPa | Concrete Rectangular | 650 | 650 | 4225 | 3025 | 1.28 | 3126.76 | G300E | 26388083.33 | 207.05 | G300E | 0 | 0
1182 | Story25 | C8 | 50 MPa RC Column (65 cm x 65 cm) | Column | 50MPa | Concrete Rectangular | 650 | 650 | 4225 | 3025 | 1.28 | 3126.76 | G300E | 41680466.67 | 327.04 | G300E | 0 | 0
1183 | Story25 | C9 | 50 MPa RC Column (65 cm x 65 cm) | Column | 50MPa | Concrete Rectangular | 650 | 650 | 4225 | 3025 | 1.28 | 3126.76 | G300E | 26398166.67 | 207.13 | G300E | 0 | 0
1184 | Story26 | C1 | 50 MPa RC Column (65 cm x 65 cm) | Column | 50MPa | Concrete Rectangular | 650 | 650 | 4225 | 3025 | 1.28 | 3126.76 | G300E | 36789041.67 | 288.66 | G300E | 0 | 0
1185 | Story26 | C10 | 50 MPa RC Column (65 cm x 65 cm) | Column | 50MPa | Concrete Rectangular | 650 | 650 | 4225 | 3025 | 1.28 | 3126.76 | G300E | 78185158.33 | 613.47 | G300E | 0 | 0
1186 | Story26 | C11 | 50 MPa RC Column (65 cm x 65 cm) | Column | 50MPa | Concrete Rectangular | 650 | 650 | 4225 | 3025 | 1.28 | 3126.76 | G300E | 74215350 | 582.32 | G300E | 0 | 0
1187 | Story26 | C12 | 50 MPa RC Column (65 cm x 65 cm) | Column | 50MPa | Concrete Rectangular | 650 | 650 | 4225 | 3025 | 1.28 | 3126.76 | G300E | 12780625 | 100.28 | G300E | 0 | 0
1188 | Story26 | C13 | 50 MPa RC Column (65 cm x 65 cm) | Column | 50MPa | Concrete Rectangular | 650 | 650 | 4225 | 3025 | 1.28 | 3126.76 | G300E | 12780625 | 100.28 | G300E | 0 | 0
1189 | Story26 | C14 | 50 MPa RC Column (65 cm x 65 cm) | Column | 50MPa | Concrete Rectangular | 650 | 650 | 4225 | 3025 | 1.28 | 3126.76 | G300E | 74212325 | 582.3 | G300E | 0 | 0
1190 | Story26 | C15 | 50 MPa RC Column (65 cm x 65 cm) | Column | 50MPa | Concrete Rectangular | 650 | 650 | 4225 | 3025 | 1.28 | 3126.76 | G300E | 78181125 | 613.44 | G300E | 0 | 0
1191 | Story26 | C16 | 50 MPa RC Column (65 cm x 65 cm) | Column | 50MPa | Concrete Rectangular | 650 | 650 | 4225 | 3025 | 1.28 | 3126.76 | G300E | 16475158.33 | 129.27 | G300E | 0 | 0
1192 | Story26 | C17 | 50 MPa RC Column (65 cm x 65 cm) | Column | 50MPa | Concrete Rectangular | 650 | 650 | 4225 | 3025 | 1.28 | 3126.76 | G300E | 17944300 | 140.8 | G300E | 0 | 0
1193 | Story26 | C18 | 50 MPa RC Column (65 cm x 65 cm) | Column | 50MPa | Concrete Rectangular | 650 | 650 | 4225 | 3025 | 1.28 | 3126.76 | G300E | 74215350 | 582.32 | G300E | 0 | 0
1194 | Story26 | C19 | 50 MPa RC Column (65 cm x 65 cm) | Column | 50MPa | Concrete Rectangular | 650 | 650 | 4225 | 3025 | 1.28 | 3126.76 | G300E | 66910983.33 | 525.01 | G300E | 0 | 0
1195 | Story26 | C2 | 50 MPa RC Column (65 cm x 65 cm) | Column | 50MPa | Concrete Rectangular | 650 | 650 | 4225 | 3025 | 1.28 | 3126.76 | G300E | 16490283.33 | 129.39 | G300E | 0 | 0
1196 | Story26 | C20 | 50 MPa RC Column (65 cm x 65 cm) | Column | 50MPa | Concrete Rectangular | 650 | 650 | 4225 | 3025 | 1.28 | 3126.76 | G300E | 12780625 | 100.28 | G300E | 0 | 0
1197 | Story26 | C21 | 50 MPa RC Column (65 cm x 65 cm) | Column | 50MPa | Concrete Rectangular | 650 | 650 | 4225 | 3025 | 1.28 | 3126.76 | G300E | 12780625 | 100.28 | G300E | 0 | 0
1198 | Story26 | C22 | 50 MPa RC Column (65 cm x 65 cm) | Column | 50MPa | Concrete Rectangular | 650 | 650 | 4225 | 3025 | 1.28 | 3126.76 | G300E | 66906950 | 524.98 | G300E | 0 | 0
1199 | Story26 | C23 | 50 MPa RC Column (65 cm x 65 cm) | Column | 50MPa | Concrete Rectangular | 650 | 650 | 4225 | 3025 | 1.28 | 3126.76 | G300E | 74209300 | 582.27 | G300E | 0 | 0
1200 | Story26 | C24 | 50 MPa RC Column (65 cm x 65 cm) | Column | 50MPa | Concrete Rectangular | 650 | 650 | 4225 | 3025 | 1.28 | 3126.76 | G300E | 17928166.67 | 140.67 | G300E | 0 | 0
1201 | Story26 | C25 | 50 MPa RC Column (65 cm x 65 cm) | Column | 50MPa | Concrete Rectangular | 650 | 650 | 4225 | 3025 | 1.28 | 3126.76 | G300E | 24572075 | 192.8 | G300E | 0 | 0
1202 | Story26 | C26 | 50 MPa RC Column (65 cm x 65 cm) | Column | 50MPa | Concrete Rectangular | 650 | 650 | 4225 | 3025 | 1.28 | 3126.76 | G300E | 12780625 | 100.28 | G300E | 0 | 0
1203 | Story26 | C27 | 50 MPa RC Column (65 cm x 65 cm) | Column | 50MPa | Concrete Rectangular | 650 | 650 | 4225 | 3025 | 1.28 | 3126.76 | G300E | 12780625 | 100.28 | G300E | 0 | 0
1204 | Story26 | C3 | 50 MPa RC Column (65 cm x 65 cm) | Column | 50MPa | Concrete Rectangular | 650 | 650 | 4225 | 3025 | 1.28 | 3126.76 | G300E | 17943291.67 | 140.79 | G300E | 0 | 0
1205 | Story26 | C30 | 50 MPa RC Column (65 cm x 65 cm) | Column | 50MPa | Concrete Rectangular | 650 | 650 | 4225 | 3025 | 1.28 | 3126.76 | G300E | 12780625 | 100.28 | G300E | 0 | 0
1206 | Story26 | C31 | 50 MPa RC Column (65 cm x 65 cm) | Column | 50MPa | Concrete Rectangular | 650 | 650 | 4225 | 3025 | 1.28 | 3126.76 | G300E | 12780625 | 100.28 | G300E | 0 | 0
1207 | Story26 | C32 | 50 MPa RC Column (65 cm x 65 cm) | Column | 50MPa | Concrete Rectangular | 650 | 650 | 4225 | 3025 | 1.28 | 3126.76 | G300E | 24848358.33 | 194.97 | G300E | 0 | 0
1208 | Story26 | C33 | 50 MPa RC Column (65 cm x 65 cm) | Column | 50MPa | Concrete Rectangular | 650 | 650 | 4225 | 3025 | 1.28 | 3126.76 | G300E | 24426875 | 191.66 | G300E | 0 | 0
1209 | Story26 | C34 | 50 MPa RC Column (65 cm x 65 cm) | Column | 50MPa | Concrete Rectangular | 650 | 650 | 4225 | 3025 | 1.28 | 3126.76 | G300E | 12780625 | 100.28 | G300E | 0 | 0
1210 | Story26 | C35 | 50 MPa RC Column (65 cm x 65 cm) | Column | 50MPa | Concrete Rectangular | 650 | 650 | 4225 | 3025 | 1.28 | 3126.76 | G300E | 12780625 | 100.28 | G300E | 0 | 0
1211 | Story26 | C38 | 50 MPa RC Column (65 cm x 65 cm) | Column | 50MPa | Concrete Rectangular | 650 | 650 | 4225 | 3025 | 1.28 | 3126.76 | G300E | 12780625 | 100.28 | G300E | 0 | 0
1212 | Story26 | C39 | 50 MPa RC Column (65 cm x 65 cm) | Column | 50MPa | Concrete Rectangular | 650 | 650 | 4225 | 3025 | 1.28 | 3126.76 | G300E | 12780625 | 100.28 | G300E | 0 | 0
1213 | Story26 | C4 | 50 MPa RC Column (65 cm x 65 cm) | Column | 50MPa | Concrete Rectangular | 650 | 650 | 4225 | 3025 | 1.28 | 3126.76 | G300E | 24655766.67 | 193.46 | G300E | 0 | 0
1214 | Story26 | C40 | 50 MPa RC Column (65 cm x 65 cm) | Column | 50MPa | Concrete Rectangular | 650 | 650 | 4225 | 3025 | 1.28 | 3126.76 | G300E | 23995308.33 | 188.28 | G300E | 0 | 0
1215 | Story26 | C41 | 50 MPa RC Column (65 cm x 65 cm) | Column | 50MPa | Concrete Rectangular | 650 | 650 | 4225 | 3025 | 1.28 | 3126.76 | G300E | 17938250 | 140.75 | G300E | 0 | 0
1216 | Story26 | C42 | 50 MPa RC Column (65 cm x 65 cm) | Column | 50MPa | Concrete Rectangular | 650 | 650 | 4225 | 3025 | 1.28 | 3126.76 | G300E | 74213333.33 | 582.31 | G300E | 0 | 0
1217 | Story26 | C43 | 50 MPa RC Column (65 cm x 65 cm) | Column | 50MPa | Concrete Rectangular | 650 | 650 | 4225 | 3025 | 1.28 | 3126.76 | G300E | 66908966.67 | 524.99 | G300E | 0 | 0
1218 | Story26 | C44 | 50 MPa RC Column (65 cm x 65 cm) | Column | 50MPa | Concrete Rectangular | 650 | 650 | 4225 | 3025 | 1.28 | 3126.76 | G300E | 12780625 | 100.28 | G300E | 0 | 0
1219 | Story26 | C45 | 50 MPa RC Column (65 cm x 65 cm) | Column | 50MPa | Concrete Rectangular | 650 | 650 | 4225 | 3025 | 1.28 | 3126.76 | G300E | 12780625 | 100.28 | G300E | 0 | 0
1220 | Story26 | C46 | 50 MPa RC Column (65 cm x 65 cm) | Column | 50MPa | Concrete Rectangular | 650 | 650 | 4225 | 3025 | 1.28 | 3126.76 | G300E | 67028958.33 | 525.93 | G300E | 0 | 0
1221 | Story26 | C47 | 50 MPa RC Column (65 cm x 65 cm) | Column | 50MPa | Concrete Rectangular | 650 | 650 | 4225 | 3025 | 1.28 | 3126.76 | G300E | 74209300 | 582.27 | G300E | 0 | 0
1222 | Story26 | C48 | 50 MPa RC Column (65 cm x 65 cm) | Column | 50MPa | Concrete Rectangular | 650 | 650 | 4225 | 3025 | 1.28 | 3126.76 | G300E | 17933208.33 | 140.71 | G300E | 0 | 0
1223 | Story26 | C49 | 50 MPa RC Column (65 cm x 65 cm) | Column | 50MPa | Concrete Rectangular | 650 | 650 | 4225 | 3025 | 1.28 | 3126.76 | G300E | 16481208.33 | 129.32 | G300E | 0 | 0
1224 | Story26 | C5 | 50 MPa RC Column (65 cm x 65 cm) | Column | 50MPa | Concrete Rectangular | 650 | 650 | 4225 | 3025 | 1.28 | 3126.76 | G300E | 24361333.33 | 191.15 | G300E | 0 | 0
1225 | Story26 | C50 | 50 MPa RC Column (65 cm x 65 cm) | Column | 50MPa | Concrete Rectangular | 650 | 650 | 4225 | 3025 | 1.28 | 3126.76 | G300E | 78181125 | 613.44 | G300E | 0 | 0
1226 | Story26 | C51 | 50 MPa RC Column (65 cm x 65 cm) | Column | 50MPa | Concrete Rectangular | 650 | 650 | 4225 | 3025 | 1.28 | 3126.76 | G300E | 74209300 | 582.27 | G300E | 0 | 0
1227 | Story26 | C52 | 50 MPa RC Column (65 cm x 65 cm) | Column | 50MPa | Concrete Rectangular | 650 | 650 | 4225 | 3025 | 1.28 | 3126.76 | G300E | 12780625 | 100.28 | G300E | 0 | 0
1228 | Story26 | C53 | 50 MPa RC Column (65 cm x 65 cm) | Column | 50MPa | Concrete Rectangular | 650 | 650 | 4225 | 3025 | 1.28 | 3126.76 | G300E | 12780625 | 100.28 | G300E | 0 | 0
1229 | Story26 | C54 | 50 MPa RC Column (65 cm x 65 cm) | Column | 50MPa | Concrete Rectangular | 650 | 650 | 4225 | 3025 | 1.28 | 3126.76 | G300E | 74203250 | 582.23 | G300E | 0 | 0
1230 | Story26 | C55 | 50 MPa RC Column (65 cm x 65 cm) | Column | 50MPa | Concrete Rectangular | 650 | 650 | 4225 | 3025 | 1.28 | 3126.76 | G300E | 78307166.67 | 614.43 | G300E | 0 | 0
1231 | Story26 | C56 | 50 MPa RC Column (65 cm x 65 cm) | Column | 50MPa | Concrete Rectangular | 650 | 650 | 4225 | 3025 | 1.28 | 3126.76 | G300E | 16548766.67 | 129.85 | G300E | 0 | 0
1232 | Story26 | C57 | 50 MPa RC Column (65 cm x 65 cm) | Column | 50MPa | Concrete Rectangular | 650 | 650 | 4225 | 3025 | 1.28 | 3126.76 | G300E | 36776941.67 | 288.57 | G300E | 0 | 0
1233 | Story26 | C58 | 50 MPa RC Column (65 cm x 65 cm) | Column | 50MPa | Concrete Rectangular | 650 | 650 | 4225 | 3025 | 1.28 | 3126.76 | G300E | 16475158.33 | 129.27 | G300E | 0 | 0
1234 | Story26 | C59 | 50 MPa RC Column (65 cm x 65 cm) | Column | 50MPa | Concrete Rectangular | 650 | 650 | 4225 | 3025 | 1.28 | 3126.76 | G300E | 17927158.33 | 140.66 | G300E | 0 | 0
1235 | Story26 | C6 | 50 MPa RC Column (65 cm x 65 cm) | Column | 50MPa | Concrete Rectangular | 650 | 650 | 4225 | 3025 | 1.28 | 3126.76 | G300E | 17937241.67 | 140.74 | G300E | 0 | 0
1236 | Story26 | C60 | 50 MPa RC Column (65 cm x 65 cm) | Column | 50MPa | Concrete Rectangular | 650 | 650 | 4225 | 3025 | 1.28 | 3126.76 | G300E | 24868525 | 195.13 | G300E | 0 | 0
1237 | Story26 | C61 | 50 MPa RC Column (65 cm x 65 cm) | Column | 50MPa | Concrete Rectangular | 650 | 650 | 4225 | 3025 | 1.28 | 3126.76 | G300E | 24000350 | 188.32 | G300E | 0 | 0
1238 | Story26 | C62 | 50 MPa RC Column (65 cm x 65 cm) | Column | 50MPa | Concrete Rectangular | 650 | 650 | 4225 | 3025 | 1.28 | 3126.76 | G300E | 17930183.33 | 140.69 | G300E | 0 | 0
1239 | Story26 | C63 | 50 MPa RC Column (65 cm x 65 cm) | Column | 50MPa | Concrete Rectangular | 650 | 650 | 4225 | 3025 | 1.28 | 3126.76 | G300E | 16548766.67 | 129.85 | G300E | 0 | 0
1240 | Story26 | C64 | 50 MPa RC Column (65 cm x 65 cm) | Column | 50MPa | Concrete Rectangular | 650 | 650 | 4225 | 3025 | 1.28 | 3126.76 | G300E | 36648883.33 | 287.56 | G300E | 0 | 0
1241 | Story26 | C7 | 50 MPa RC Column (65 cm x 65 cm) | Column | 50MPa | Concrete Rectangular | 650 | 650 | 4225 | 3025 | 1.28 | 3126.76 | G300E | 16479191.67 | 129.3 | G300E | 0 | 0
1242 | Story26 | C8 | 50 MPa RC Column (65 cm x 65 cm) | Column | 50MPa | Concrete Rectangular | 650 | 650 | 4225 | 3025 | 1.28 | 3126.76 | G300E | 36776941.67 | 288.57 | G300E | 0 | 0
1243 | Story26 | C9 | 50 MPa RC Column (65 cm x 65 cm) | Column | 50MPa | Concrete Rectangular | 650 | 650 | 4225 | 3025 | 1.28 | 3126.76 | G300E | 16490283.33 | 129.39 | G300E | 0 | 0
1244 | Story27 | C1 | 50 MPa RC Column (62.5 cm x 62.5 cm) | Column | 50MPa | Concrete Rectangular | 625 | 625 | 3906.3 | 3025 | 1.18 | 2890.86 | G300E | 11815650 | 92.71 | G300E | 0 | 0
1245 | Story27 | C10 | 50 MPa RC Column (62.5 cm x 62.5 cm) | Column | 50MPa | Concrete Rectangular | 625 | 625 | 3906.3 | 3025 | 1.18 | 2890.86 | G300E | 82418141.67 | 646.68 | G300E | 0 | 0
1246 | Story27 | C11 | 50 MPa RC Column (62.5 cm x 62.5 cm) | Column | 50MPa | Concrete Rectangular | 625 | 625 | 3906.3 | 3025 | 1.18 | 2890.86 | G300E | 78247675 | 613.96 | G300E | 0 | 0
1247 | Story27 | C12 | 50 MPa RC Column (62.5 cm x 62.5 cm) | Column | 50MPa | Concrete Rectangular | 625 | 625 | 3906.3 | 3025 | 1.18 | 2890.86 | G300E | 11815650 | 92.71 | G300E | 0 | 0
1248 | Story27 | C13 | 50 MPa RC Column (62.5 cm x 62.5 cm) | Column | 50MPa | Concrete Rectangular | 625 | 625 | 3906.3 | 3025 | 1.18 | 2890.86 | G300E | 11815650 | 92.71 | G300E | 0 | 0
1249 | Story27 | C14 | 50 MPa RC Column (62.5 cm x 62.5 cm) | Column | 50MPa | Concrete Rectangular | 625 | 625 | 3906.3 | 3025 | 1.18 | 2890.86 | G300E | 78244650 | 613.94 | G300E | 0 | 0
1250 | Story27 | C15 | 50 MPa RC Column (62.5 cm x 62.5 cm) | Column | 50MPa | Concrete Rectangular | 625 | 625 | 3906.3 | 3025 | 1.18 | 2890.86 | G300E | 82413100 | 646.64 | G300E | 0 | 0
1251 | Story27 | C16 | 50 MPa RC Column (62.5 cm x 62.5 cm) | Column | 50MPa | Concrete Rectangular | 625 | 625 | 3906.3 | 3025 | 1.18 | 2890.86 | G300E | 11815650 | 92.71 | G300E | 0 | 0
1252 | Story27 | C17 | 50 MPa RC Column (62.5 cm x 62.5 cm) | Column | 50MPa | Concrete Rectangular | 625 | 625 | 3906.3 | 3025 | 1.18 | 2890.86 | G300E | 11815650 | 92.71 | G300E | 0 | 0
1253 | Story27 | C18 | 50 MPa RC Column (62.5 cm x 62.5 cm) | Column | 50MPa | Concrete Rectangular | 625 | 625 | 3906.3 | 3025 | 1.18 | 2890.86 | G300E | 78247675 | 613.96 | G300E | 0 | 0
1254 | Story27 | C19 | 50 MPa RC Column (62.5 cm x 62.5 cm) | Column | 50MPa | Concrete Rectangular | 625 | 625 | 3906.3 | 3025 | 1.18 | 2890.86 | G300E | 70533925 | 553.44 | G300E | 0 | 0
1255 | Story27 | C2 | 50 MPa RC Column (62.5 cm x 62.5 cm) | Column | 50MPa | Concrete Rectangular | 625 | 625 | 3906.3 | 3025 | 1.18 | 2890.86 | G300E | 11815650 | 92.71 | G300E | 0 | 0
1256 | Story27 | C20 | 50 MPa RC Column (62.5 cm x 62.5 cm) | Column | 50MPa | Concrete Rectangular | 625 | 625 | 3906.3 | 3025 | 1.18 | 2890.86 | G300E | 11815650 | 92.71 | G300E | 0 | 0
1257 | Story27 | C21 | 50 MPa RC Column (62.5 cm x 62.5 cm) | Column | 50MPa | Concrete Rectangular | 625 | 625 | 3906.3 | 3025 | 1.18 | 2890.86 | G300E | 11815650 | 92.71 | G300E | 0 | 0
1258 | Story27 | C22 | 50 MPa RC Column (62.5 cm x 62.5 cm) | Column | 50MPa | Concrete Rectangular | 625 | 625 | 3906.3 | 3025 | 1.18 | 2890.86 | G300E | 70530900 | 553.41 | G300E | 0 | 0
1259 | Story27 | C23 | 50 MPa RC Column (62.5 cm x 62.5 cm) | Column | 50MPa | Concrete Rectangular | 625 | 625 | 3906.3 | 3025 | 1.18 | 2890.86 | G300E | 78241625 | 613.91 | G300E | 0 | 0
1260 | Story27 | C24 | 50 MPa RC Column (62.5 cm x 62.5 cm) | Column | 50MPa | Concrete Rectangular | 625 | 625 | 3906.3 | 3025 | 1.18 | 2890.86 | G300E | 11815650 | 92.71 | G300E | 0 | 0
1261 | Story27 | C25 | 50 MPa RC Column (62.5 cm x 62.5 cm) | Column | 50MPa | Concrete Rectangular | 625 | 625 | 3906.3 | 3025 | 1.18 | 2890.86 | G300E | 11815650 | 92.71 | G300E | 0 | 0
1262 | Story27 | C26 | 50 MPa RC Column (62.5 cm x 62.5 cm) | Column | 50MPa | Concrete Rectangular | 625 | 625 | 3906.3 | 3025 | 1.18 | 2890.86 | G300E | 11815650 | 92.71 | G300E | 0 | 0
1263 | Story27 | C27 | 50 MPa RC Column (62.5 cm x 62.5 cm) | Column | 50MPa | Concrete Rectangular | 625 | 625 | 3906.3 | 3025 | 1.18 | 2890.86 | G300E | 11815650 | 92.71 | G300E | 0 | 0
1264 | Story27 | C3 | 50 MPa RC Column (62.5 cm x 62.5 cm) | Column | 50MPa | Concrete Rectangular | 625 | 625 | 3906.3 | 3025 | 1.18 | 2890.86 | G300E | 11815650 | 92.71 | G300E | 0 | 0
1265 | Story27 | C30 | 50 MPa RC Column (62.5 cm x 62.5 cm) | Column | 50MPa | Concrete Rectangular | 625 | 625 | 3906.3 | 3025 | 1.18 | 2890.86 | G300E | 11815650 | 92.71 | G300E | 0 | 0
1266 | Story27 | C31 | 50 MPa RC Column (62.5 cm x 62.5 cm) | Column | 50MPa | Concrete Rectangular | 625 | 625 | 3906.3 | 3025 | 1.18 | 2890.86 | G300E | 11815650 | 92.71 | G300E | 0 | 0
1267 | Story27 | C32 | 50 MPa RC Column (62.5 cm x 62.5 cm) | Column | 50MPa | Concrete Rectangular | 625 | 625 | 3906.3 | 3025 | 1.18 | 2890.86 | G300E | 11815650 | 92.71 | G300E | 0 | 0
1268 | Story27 | C33 | 50 MPa RC Column (62.5 cm x 62.5 cm) | Column | 50MPa | Concrete Rectangular | 625 | 625 | 3906.3 | 3025 | 1.18 | 2890.86 | G300E | 11815650 | 92.71 | G300E | 0 | 0
1269 | Story27 | C34 | 50 MPa RC Column (62.5 cm x 62.5 cm) | Column | 50MPa | Concrete Rectangular | 625 | 625 | 3906.3 | 3025 | 1.18 | 2890.86 | G300E | 11815650 | 92.71 | G300E | 0 | 0
1270 | Story27 | C35 | 50 MPa RC Column (62.5 cm x 62.5 cm) | Column | 50MPa | Concrete Rectangular | 625 | 625 | 3906.3 | 3025 | 1.18 | 2890.86 | G300E | 11815650 | 92.71 | G300E | 0 | 0
1271 | Story27 | C38 | 50 MPa RC Column (62.5 cm x 62.5 cm) | Column | 50MPa | Concrete Rectangular | 625 | 625 | 3906.3 | 3025 | 1.18 | 2890.86 | G300E | 11815650 | 92.71 | G300E | 0 | 0
1272 | Story27 | C39 | 50 MPa RC Column (62.5 cm x 62.5 cm) | Column | 50MPa | Concrete Rectangular | 625 | 625 | 3906.3 | 3025 | 1.18 | 2890.86 | G300E | 11815650 | 92.71 | G300E | 0 | 0
1273 | Story27 | C4 | 50 MPa RC Column (62.5 cm x 62.5 cm) | Column | 50MPa | Concrete Rectangular | 625 | 625 | 3906.3 | 3025 | 1.18 | 2890.86 | G300E | 11815650 | 92.71 | G300E | 0 | 0
1274 | Story27 | C40 | 50 MPa RC Column (62.5 cm x 62.5 cm) | Column | 50MPa | Concrete Rectangular | 625 | 625 | 3906.3 | 3025 | 1.18 | 2890.86 | G300E | 11815650 | 92.71 | G300E | 0 | 0
1275 | Story27 | C41 | 50 MPa RC Column (62.5 cm x 62.5 cm) | Column | 50MPa | Concrete Rectangular | 625 | 625 | 3906.3 | 3025 | 1.18 | 2890.86 | G300E | 11815650 | 92.71 | G300E | 0 | 0
1276 | Story27 | C42 | 50 MPa RC Column (62.5 cm x 62.5 cm) | Column | 50MPa | Concrete Rectangular | 625 | 625 | 3906.3 | 3025 | 1.18 | 2890.86 | G300E | 78244650 | 613.94 | G300E | 0 | 0
1277 | Story27 | C43 | 50 MPa RC Column (62.5 cm x 62.5 cm) | Column | 50MPa | Concrete Rectangular | 625 | 625 | 3906.3 | 3025 | 1.18 | 2890.86 | G300E | 70530900 | 553.41 | G300E | 0 | 0
1278 | Story27 | C44 | 50 MPa RC Column (62.5 cm x 62.5 cm) | Column | 50MPa | Concrete Rectangular | 625 | 625 | 3906.3 | 3025 | 1.18 | 2890.86 | G300E | 11815650 | 92.71 | G300E | 0 | 0
1279 | Story27 | C45 | 50 MPa RC Column (62.5 cm x 62.5 cm) | Column | 50MPa | Concrete Rectangular | 625 | 625 | 3906.3 | 3025 | 1.18 | 2890.86 | G300E | 11815650 | 92.71 | G300E | 0 | 0
1280 | Story27 | C46 | 50 MPa RC Column (62.5 cm x 62.5 cm) | Column | 50MPa | Concrete Rectangular | 625 | 625 | 3906.3 | 3025 | 1.18 | 2890.86 | G300E | 70632741.67 | 554.21 | G300E | 0 | 0
1281 | Story27 | C47 | 50 MPa RC Column (62.5 cm x 62.5 cm) | Column | 50MPa | Concrete Rectangular | 625 | 625 | 3906.3 | 3025 | 1.18 | 2890.86 | G300E | 78247675 | 613.96 | G300E | 0 | 0
1282 | Story27 | C48 | 50 MPa RC Column (62.5 cm x 62.5 cm) | Column | 50MPa | Concrete Rectangular | 625 | 625 | 3906.3 | 3025 | 1.18 | 2890.86 | G300E | 11815650 | 92.71 | G300E | 0 | 0
1283 | Story27 | C49 | 50 MPa RC Column (62.5 cm x 62.5 cm) | Column | 50MPa | Concrete Rectangular | 625 | 625 | 3906.3 | 3025 | 1.18 | 2890.86 | G300E | 11815650 | 92.71 | G300E | 0 | 0
1284 | Story27 | C5 | 50 MPa RC Column (62.5 cm x 62.5 cm) | Column | 50MPa | Concrete Rectangular | 625 | 625 | 3906.3 | 3025 | 1.18 | 2890.86 | G300E | 11815650 | 92.71 | G300E | 0 | 0
1285 | Story27 | C50 | 50 MPa RC Column (62.5 cm x 62.5 cm) | Column | 50MPa | Concrete Rectangular | 625 | 625 | 3906.3 | 3025 | 1.18 | 2890.86 | G300E | 82413100 | 646.64 | G300E | 0 | 0
1286 | Story27 | C51 | 50 MPa RC Column (62.5 cm x 62.5 cm) | Column | 50MPa | Concrete Rectangular | 625 | 625 | 3906.3 | 3025 | 1.18 | 2890.86 | G300E | 78241625 | 613.91 | G300E | 0 | 0
1287 | Story27 | C52 | 50 MPa RC Column (62.5 cm x 62.5 cm) | Column | 50MPa | Concrete Rectangular | 625 | 625 | 3906.3 | 3025 | 1.18 | 2890.86 | G300E | 11815650 | 92.71 | G300E | 0 | 0
1288 | Story27 | C53 | 50 MPa RC Column (62.5 cm x 62.5 cm) | Column | 50MPa | Concrete Rectangular | 625 | 625 | 3906.3 | 3025 | 1.18 | 2890.86 | G300E | 11815650 | 92.71 | G300E | 0 | 0
1289 | Story27 | C54 | 50 MPa RC Column (62.5 cm x 62.5 cm) | Column | 50MPa | Concrete Rectangular | 625 | 625 | 3906.3 | 3025 | 1.18 | 2890.86 | G300E | 78241625 | 613.91 | G300E | 0 | 0
1290 | Story27 | C55 | 50 MPa RC Column (62.5 cm x 62.5 cm) | Column | 50MPa | Concrete Rectangular | 625 | 625 | 3906.3 | 3025 | 1.18 | 2890.86 | G300E | 82518975 | 647.47 | G300E | 0 | 0
1291 | Story27 | C56 | 50 MPa RC Column (62.5 cm x 62.5 cm) | Column | 50MPa | Concrete Rectangular | 625 | 625 | 3906.3 | 3025 | 1.18 | 2890.86 | G300E | 11815650 | 92.71 | G300E | 0 | 0
1292 | Story27 | C57 | 50 MPa RC Column (62.5 cm x 62.5 cm) | Column | 50MPa | Concrete Rectangular | 625 | 625 | 3906.3 | 3025 | 1.18 | 2890.86 | G300E | 11815650 | 92.71 | G300E | 0 | 0
1293 | Story27 | C58 | 50 MPa RC Column (62.5 cm x 62.5 cm) | Column | 50MPa | Concrete Rectangular | 625 | 625 | 3906.3 | 3025 | 1.18 | 2890.86 | G300E | 11815650 | 92.71 | G300E | 0 | 0
1294 | Story27 | C59 | 50 MPa RC Column (62.5 cm x 62.5 cm) | Column | 50MPa | Concrete Rectangular | 625 | 625 | 3906.3 | 3025 | 1.18 | 2890.86 | G300E | 11815650 | 92.71 | G300E | 0 | 0
1295 | Story27 | C6 | 50 MPa RC Column (62.5 cm x 62.5 cm) | Column | 50MPa | Concrete Rectangular | 625 | 625 | 3906.3 | 3025 | 1.18 | 2890.86 | G300E | 11815650 | 92.71 | G300E | 0 | 0
1296 | Story27 | C60 | 50 MPa RC Column (62.5 cm x 62.5 cm) | Column | 50MPa | Concrete Rectangular | 625 | 625 | 3906.3 | 3025 | 1.18 | 2890.86 | G300E | 11815650 | 92.71 | G300E | 0 | 0
1297 | Story27 | C61 | 50 MPa RC Column (62.5 cm x 62.5 cm) | Column | 50MPa | Concrete Rectangular | 625 | 625 | 3906.3 | 3025 | 1.18 | 2890.86 | G300E | 11815650 | 92.71 | G300E | 0 | 0
1298 | Story27 | C62 | 50 MPa RC Column (62.5 cm x 62.5 cm) | Column | 50MPa | Concrete Rectangular | 625 | 625 | 3906.3 | 3025 | 1.18 | 2890.86 | G300E | 11815650 | 92.71 | G300E | 0 | 0
1299 | Story27 | C63 | 50 MPa RC Column (62.5 cm x 62.5 cm) | Column | 50MPa | Concrete Rectangular | 625 | 625 | 3906.3 | 3025 | 1.18 | 2890.86 | G300E | 11815650 | 92.71 | G300E | 0 | 0
1300 | Story27 | C64 | 50 MPa RC Column (62.5 cm x 62.5 cm) | Column | 50MPa | Concrete Rectangular | 625 | 625 | 3906.3 | 3025 | 1.18 | 2890.86 | G300E | 11815650 | 92.71 | G300E | 0 | 0
1301 | Story27 | C7 | 50 MPa RC Column (62.5 cm x 62.5 cm) | Column | 50MPa | Concrete Rectangular | 625 | 625 | 3906.3 | 3025 | 1.18 | 2890.86 | G300E | 11815650 | 92.71 | G300E | 0 | 0
1302 | Story27 | C8 | 50 MPa RC Column (62.5 cm x 62.5 cm) | Column | 50MPa | Concrete Rectangular | 625 | 625 | 3906.3 | 3025 | 1.18 | 2890.86 | G300E | 11815650 | 92.71 | G300E | 0 | 0
1303 | Story27 | C9 | 50 MPa RC Column (62.5 cm x 62.5 cm) | Column | 50MPa | Concrete Rectangular | 625 | 625 | 3906.3 | 3025 | 1.18 | 2890.86 | G300E | 11815650 | 92.71 | G300E | 0 | 0
1304 | Story27 | D1 | 50 MPa RC Column (80 cm x 80 cm) | Column | 50MPa | Concrete Rectangular | 800 | 800 | 6400 | 8005.6 | 5.12 | 12534.76 | G300E | 51235840 | 402.02 | G300E | 0 | 0
1305 | Story27 | D10 | 50 MPa RC Column (80 cm x 80 cm) | Column | 50MPa | Concrete Rectangular | 800 | 800 | 6400 | 8005.6 | 5.12 | 12534.76 | G300E | 51235840 | 402.02 | G300E | 0 | 0
1306 | Story27 | D100 | 50 MPa RC Column (80 cm x 80 cm) | Column | 50MPa | Concrete Rectangular | 800 | 800 | 6400 | 8005.6 | 5.12 | 12534.76 | G300E | 51235840 | 402.02 | G300E | 0 | 0
1307 | Story27 | D101 | 50 MPa RC Column (80 cm x 80 cm) | Column | 50MPa | Concrete Rectangular | 800 | 800 | 6400 | 8005.6 | 5.12 | 12534.76 | G300E | 51235840 | 402.02 | G300E | 0 | 0
1308 | Story27 | D102 | 50 MPa RC Column (80 cm x 80 cm) | Column | 50MPa | Concrete Rectangular | 800 | 800 | 6400 | 8005.6 | 5.12 | 12534.76 | G300E | 51235840 | 402.02 | G300E | 0 | 0
1309 | Story27 | D103 | 50 MPa RC Column (80 cm x 80 cm) | Column | 50MPa | Concrete Rectangular | 800 | 800 | 6400 | 8005.6 | 5.12 | 12534.76 | G300E | 51235840 | 402.02 | G300E | 0 | 0
1310 | Story27 | D104 | 50 MPa RC Column (80 cm x 80 cm) | Column | 50MPa | Concrete Rectangular | 800 | 800 | 6400 | 8005.6 | 5.12 | 12534.76 | G300E | 51235840 | 402.02 | G300E | 0 | 0
1311 | Story27 | D11 | 50 MPa RC Column (80 cm x 80 cm) | Column | 50MPa | Concrete Rectangular | 800 | 800 | 6400 | 8005.6 | 5.12 | 12534.76 | G300E | 51235840 | 402.02 | G300E | 0 | 0
1312 | Story27 | D12 | 50 MPa RC Column (80 cm x 80 cm) | Column | 50MPa | Concrete Rectangular | 800 | 800 | 6400 | 8005.6 | 5.12 | 12534.76 | G300E | 51235840 | 402.02 | G300E | 0 | 0
1313 | Story27 | D13 | 50 MPa RC Column (80 cm x 80 cm) | Column | 50MPa | Concrete Rectangular | 800 | 800 | 6400 | 8005.6 | 5.12 | 12534.76 | G300E | 77820436.2 | 610.61 | G300E | 2987689.92 | 23.44
1314 | Story27 | D14 | 50 MPa RC Column (80 cm x 80 cm) | Column | 50MPa | Concrete Rectangular | 800 | 800 | 6400 | 8005.6 | 5.12 | 12534.76 | G300E | 77944523 | 611.58 | G300E | 2987689.92 | 23.44
1315 | Story27 | D15 | 50 MPa RC Column (80 cm x 80 cm) | Column | 50MPa | Concrete Rectangular | 800 | 800 | 6400 | 8005.6 | 5.12 | 12534.76 | G300E | 51235840 | 402.02 | G300E | 0 | 0
1316 | Story27 | D16 | 50 MPa RC Column (80 cm x 80 cm) | Column | 50MPa | Concrete Rectangular | 800 | 800 | 6400 | 8005.6 | 5.12 | 12534.76 | G300E | 51235840 | 402.02 | G300E | 0 | 0
1317 | Story27 | D17 | 50 MPa RC Column (80 cm x 80 cm) | Column | 50MPa | Concrete Rectangular | 800 | 800 | 6400 | 8005.6 | 5.12 | 12534.76 | G300E | 207274991 | 1626.36 | G300E | 11950759.68 | 93.77
1318 | Story27 | D18 | 50 MPa RC Column (80 cm x 80 cm) | Column | 50MPa | Concrete Rectangular | 800 | 800 | 6400 | 8005.6 | 5.12 | 12534.76 | G300E | 207252975.6 | 1626.18 | G300E | 11950759.68 | 93.77
1319 | Story27 | D19 | 50 MPa RC Column (80 cm x 80 cm) | Column | 50MPa | Concrete Rectangular | 800 | 800 | 6400 | 8005.6 | 5.12 | 12534.76 | G300E | 51235840 | 402.02 | G300E | 0 | 0
1320 | Story27 | D2 | 50 MPa RC Column (80 cm x 80 cm) | Column | 50MPa | Concrete Rectangular | 800 | 800 | 6400 | 8005.6 | 5.12 | 12534.76 | G300E | 51235840 | 402.02 | G300E | 0 | 0
1321 | Story27 | D20 | 50 MPa RC Column (80 cm x 80 cm) | Column | 50MPa | Concrete Rectangular | 800 | 800 | 6400 | 8005.6 | 5.12 | 12534.76 | G300E | 51235840 | 402.02 | G300E | 0 | 0
1322 | Story27 | D21 | 50 MPa RC Column (80 cm x 80 cm) | Column | 50MPa | Concrete Rectangular | 800 | 800 | 6400 | 8005.6 | 5.12 | 12534.76 | G300E | 51235840 | 402.02 | G300E | 0 | 0
1323 | Story27 | D22 | 50 MPa RC Column (80 cm x 80 cm) | Column | 50MPa | Concrete Rectangular | 800 | 800 | 6400 | 8005.6 | 5.12 | 12534.76 | G300E | 77936517.4 | 611.52 | G300E | 2987689.92 | 23.44
1324 | Story27 | D23 | 50 MPa RC Column (80 cm x 80 cm) | Column | 50MPa | Concrete Rectangular | 800 | 800 | 6400 | 8005.6 | 5.12 | 12534.76 | G300E | 207276992.4 | 1626.37 | G300E | 11950759.68 | 93.77
1325 | Story27 | D24 | 50 MPa RC Column (80 cm x 80 cm) | Column | 50MPa | Concrete Rectangular | 800 | 800 | 6400 | 8005.6 | 5.12 | 12534.76 | G300E | 51235840 | 402.02 | G300E | 0 | 0
1326 | Story27 | D25 | 50 MPa RC Column (80 cm x 80 cm) | Column | 50MPa | Concrete Rectangular | 800 | 800 | 6400 | 8005.6 | 5.12 | 12534.76 | G300E | 51235840 | 402.02 | G300E | 0 | 0
1327 | Story27 | D26 | 50 MPa RC Column (80 cm x 80 cm) | Column | 50MPa | Concrete Rectangular | 800 | 800 | 6400 | 8005.6 | 5.12 | 12534.76 | G300E | 51235840 | 402.02 | G300E | 0 | 0
1328 | Story27 | D27 | 50 MPa RC Column (80 cm x 80 cm) | Column | 50MPa | Concrete Rectangular | 800 | 800 | 6400 | 8005.6 | 5.12 | 12534.76 | G300E | 51235840 | 402.02 | G300E | 0 | 0
1329 | Story27 | D28 | 50 MPa RC Column (80 cm x 80 cm) | Column | 50MPa | Concrete Rectangular | 800 | 800 | 6400 | 8005.6 | 5.12 | 12534.76 | G300E | 51235840 | 402.02 | G300E | 0 | 0
1330 | Story27 | D29 | 50 MPa RC Column (80 cm x 80 cm) | Column | 50MPa | Concrete Rectangular | 800 | 800 | 6400 | 8005.6 | 5.12 | 12534.76 | G300E | 51235840 | 402.02 | G300E | 0 | 0
1331 | Story27 | D3 | 50 MPa RC Column (80 cm x 80 cm) | Column | 50MPa | Concrete Rectangular | 800 | 800 | 6400 | 8005.6 | 5.12 | 12534.76 | G300E | 51235840 | 402.02 | G300E | 0 | 0
1332 | Story27 | D30 | 50 MPa RC Column (80 cm x 80 cm) | Column | 50MPa | Concrete Rectangular | 800 | 800 | 6400 | 8005.6 | 5.12 | 12534.76 | G300E | 77812430.6 | 610.55 | G300E | 2987689.92 | 23.44
1333 | Story27 | D31 | 50 MPa RC Column (80 cm x 80 cm) | Column | 50MPa | Concrete Rectangular | 800 | 800 | 6400 | 8005.6 | 5.12 | 12534.76 | G300E | 207276992.4 | 1626.37 | G300E | 11950759.68 | 93.77
1334 | Story27 | D32 | 50 MPa RC Column (80 cm x 80 cm) | Column | 50MPa | Concrete Rectangular | 800 | 800 | 6400 | 8005.6 | 5.12 | 12534.76 | G300E | 51235840 | 402.02 | G300E | 0 | 0
1335 | Story27 | D33 | 50 MPa RC Column (80 cm x 80 cm) | Column | 50MPa | Concrete Rectangular | 800 | 800 | 6400 | 8005.6 | 5.12 | 12534.76 | G300E | 51235840 | 402.02 | G300E | 0 | 0
1336 | Story27 | D34 | 50 MPa RC Column (80 cm x 80 cm) | Column | 50MPa | Concrete Rectangular | 800 | 800 | 6400 | 8005.6 | 5.12 | 12534.76 | G300E | 51235840 | 402.02 | G300E | 0 | 0
1337 | Story27 | D35 | 50 MPa RC Column (80 cm x 80 cm) | Column | 50MPa | Concrete Rectangular | 800 | 800 | 6400 | 8005.6 | 5.12 | 12534.76 | G300E | 51235840 | 402.02 | G300E | 0 | 0
1338 | Story27 | D36 | 50 MPa RC Column (80 cm x 80 cm) | Column | 50MPa | Concrete Rectangular | 800 | 800 | 6400 | 8005.6 | 5.12 | 12534.76 | G300E | 51235840 | 402.02 | G300E | 0 | 0
1339 | Story27 | D37 | 50 MPa RC Column (80 cm x 80 cm) | Column | 50MPa | Concrete Rectangular | 800 | 800 | 6400 | 8005.6 | 5.12 | 12534.76 | G300E | 51235840 | 402.02 | G300E | 0 | 0
1340 | Story27 | D38 | 50 MPa RC Column (80 cm x 80 cm) | Column | 50MPa | Concrete Rectangular | 800 | 800 | 6400 | 8005.6 | 5.12 | 12534.76 | G300E | 51235840 | 402.02 | G300E | 0 | 0
1341 | Story27 | D39 | 50 MPa RC Column (80 cm x 80 cm) | Column | 50MPa | Concrete Rectangular | 800 | 800 | 6400 | 8005.6 | 5.12 | 12534.76 | G300E | 51235840 | 402.02 | G300E | 0 | 0
1342 | Story27 | D4 | 50 MPa RC Column (80 cm x 80 cm) | Column | 50MPa | Concrete Rectangular | 800 | 800 | 6400 | 8005.6 | 5.12 | 12534.76 | G300E | 51235840 | 402.02 | G300E | 0 | 0
1343 | Story27 | D40 | 50 MPa RC Column (80 cm x 80 cm) | Column | 50MPa | Concrete Rectangular | 800 | 800 | 6400 | 8005.6 | 5.12 | 12534.76 | G300E | 51235840 | 402.02 | G300E | 0 | 0
1344 | Story27 | D41 | 50 MPa RC Column (80 cm x 80 cm) | Column | 50MPa | Concrete Rectangular | 800 | 800 | 6400 | 8005.6 | 5.12 | 12534.76 | G300E | 51235840 | 402.02 | G300E | 0 | 0
1345 | Story27 | D42 | 50 MPa RC Column (80 cm x 80 cm) | Column | 50MPa | Concrete Rectangular | 800 | 800 | 6400 | 8005.6 | 5.12 | 12534.76 | G300E | 51235840 | 402.02 | G300E | 0 | 0
1346 | Story27 | D43 | 50 MPa RC Column (80 cm x 80 cm) | Column | 50MPa | Concrete Rectangular | 800 | 800 | 6400 | 8005.6 | 5.12 | 12534.76 | G300E | 51235840 | 402.02 | G300E | 0 | 0
1347 | Story27 | D44 | 50 MPa RC Column (80 cm x 80 cm) | Column | 50MPa | Concrete Rectangular | 800 | 800 | 6400 | 8005.6 | 5.12 | 12534.76 | G300E | 51235840 | 402.02 | G300E | 0 | 0
1348 | Story27 | D45 | 50 MPa RC Column (80 cm x 80 cm) | Column | 50MPa | Concrete Rectangular | 800 | 800 | 6400 | 8005.6 | 5.12 | 12534.76 | G300E | 51235840 | 402.02 | G300E | 0 | 0
1349 | Story27 | D46 | 50 MPa RC Column (80 cm x 80 cm) | Column | 50MPa | Concrete Rectangular | 800 | 800 | 6400 | 8005.6 | 5.12 | 12534.76 | G300E | 51235840 | 402.02 | G300E | 0 | 0
1350 | Story27 | D47 | 50 MPa RC Column (80 cm x 80 cm) | Column | 50MPa | Concrete Rectangular | 800 | 800 | 6400 | 8005.6 | 5.12 | 12534.76 | G300E | 51235840 | 402.02 | G300E | 0 | 0
1351 | Story27 | D48 | 50 MPa RC Column (80 cm x 80 cm) | Column | 50MPa | Concrete Rectangular | 800 | 800 | 6400 | 8005.6 | 5.12 | 12534.76 | G300E | 51235840 | 402.02 | G300E | 0 | 0
1352 | Story27 | D49 | 50 MPa RC Column (80 cm x 80 cm) | Column | 50MPa | Concrete Rectangular | 800 | 800 | 6400 | 8005.6 | 5.12 | 12534.76 | G300E | 51235840 | 402.02 | G300E | 0 | 0
1353 | Story27 | D5 | 50 MPa RC Column (80 cm x 80 cm) | Column | 50MPa | Concrete Rectangular | 800 | 800 | 6400 | 8005.6 | 5.12 | 12534.76 | G300E | 51235840 | 402.02 | G300E | 0 | 0
1354 | Story27 | D50 | 50 MPa RC Column (80 cm x 80 cm) | Column | 50MPa | Concrete Rectangular | 800 | 800 | 6400 | 8005.6 | 5.12 | 12534.76 | G300E | 51235840 | 402.02 | G300E | 0 | 0
1355 | Story27 | D51 | 50 MPa RC Column (80 cm x 80 cm) | Column | 50MPa | Concrete Rectangular | 800 | 800 | 6400 | 8005.6 | 5.12 | 12534.76 | G300E | 51235840 | 402.02 | G300E | 0 | 0
1356 | Story27 | D52 | 50 MPa RC Column (80 cm x 80 cm) | Column | 50MPa | Concrete Rectangular | 800 | 800 | 6400 | 8005.6 | 5.12 | 12534.76 | G300E | 51235840 | 402.02 | G300E | 0 | 0
1357 | Story27 | D53 | 50 MPa RC Column (80 cm x 80 cm) | Column | 50MPa | Concrete Rectangular | 800 | 800 | 6400 | 8005.6 | 5.12 | 12534.76 | G300E | 51235840 | 402.02 | G300E | 0 | 0
1358 | Story27 | D54 | 50 MPa RC Column (80 cm x 80 cm) | Column | 50MPa | Concrete Rectangular | 800 | 800 | 6400 | 8005.6 | 5.12 | 12534.76 | G300E | 51235840 | 402.02 | G300E | 0 | 0
1359 | Story27 | D55 | 50 MPa RC Column (80 cm x 80 cm) | Column | 50MPa | Concrete Rectangular | 800 | 800 | 6400 | 8005.6 | 5.12 | 12534.76 | G300E | 51235840 | 402.02 | G300E | 0 | 0
1360 | Story27 | D56 | 50 MPa RC Column (80 cm x 80 cm) | Column | 50MPa | Concrete Rectangular | 800 | 800 | 6400 | 8005.6 | 5.12 | 12534.76 | G300E | 51235840 | 402.02 | G300E | 0 | 0
1361 | Story27 | D57 | 50 MPa RC Column (80 cm x 80 cm) | Column | 50MPa | Concrete Rectangular | 800 | 800 | 6400 | 8005.6 | 5.12 | 12534.76 | G300E | 51235840 | 402.02 | G300E | 0 | 0
1362 | Story27 | D58 | 50 MPa RC Column (80 cm x 80 cm) | Column | 50MPa | Concrete Rectangular | 800 | 800 | 6400 | 8005.6 | 5.12 | 12534.76 | G300E | 51235840 | 402.02 | G300E | 0 | 0
1363 | Story27 | D59 | 50 MPa RC Column (80 cm x 80 cm) | Column | 50MPa | Concrete Rectangular | 800 | 800 | 6400 | 8005.6 | 5.12 | 12534.76 | G300E | 51235840 | 402.02 | G300E | 0 | 0
1364 | Story27 | D6 | 50 MPa RC Column (80 cm x 80 cm) | Column | 50MPa | Concrete Rectangular | 800 | 800 | 6400 | 8005.6 | 5.12 | 12534.76 | G300E | 51235840 | 402.02 | G300E | 0 | 0
1365 | Story27 | D60 | 50 MPa RC Column (80 cm x 80 cm) | Column | 50MPa | Concrete Rectangular | 800 | 800 | 6400 | 8005.6 | 5.12 | 12534.76 | G300E | 51235840 | 402.02 | G300E | 0 | 0
1366 | Story27 | D61 | 50 MPa RC Column (80 cm x 80 cm) | Column | 50MPa | Concrete Rectangular | 800 | 800 | 6400 | 8005.6 | 5.12 | 12534.76 | G300E | 51235840 | 402.02 | G300E | 0 | 0
1367 | Story27 | D62 | 50 MPa RC Column (80 cm x 80 cm) | Column | 50MPa | Concrete Rectangular | 800 | 800 | 6400 | 8005.6 | 5.12 | 12534.76 | G300E | 51235840 | 402.02 | G300E | 0 | 0
1368 | Story27 | D63 | 50 MPa RC Column (80 cm x 80 cm) | Column | 50MPa | Concrete Rectangular | 800 | 800 | 6400 | 8005.6 | 5.12 | 12534.76 | G300E | 51235840 | 402.02 | G300E | 0 | 0
1369 | Story27 | D64 | 50 MPa RC Column (80 cm x 80 cm) | Column | 50MPa | Concrete Rectangular | 800 | 800 | 6400 | 8005.6 | 5.12 | 12534.76 | G300E | 51235840 | 402.02 | G300E | 0 | 0
1370 | Story27 | D65 | 50 MPa RC Column (80 cm x 80 cm) | Column | 50MPa | Concrete Rectangular | 800 | 800 | 6400 | 8005.6 | 5.12 | 12534.76 | G300E | 51235840 | 402.02 | G300E | 0 | 0
1371 | Story27 | D66 | 50 MPa RC Column (80 cm x 80 cm) | Column | 50MPa | Concrete Rectangular | 800 | 800 | 6400 | 8005.6 | 5.12 | 12534.76 | G300E | 51235840 | 402.02 | G300E | 0 | 0
1372 | Story27 | D67 | 50 MPa RC Column (80 cm x 80 cm) | Column | 50MPa | Concrete Rectangular | 800 | 800 | 6400 | 8005.6 | 5.12 | 12534.76 | G300E | 51235840 | 402.02 | G300E | 0 | 0
1373 | Story27 | D68 | 50 MPa RC Column (80 cm x 80 cm) | Column | 50MPa | Concrete Rectangular | 800 | 800 | 6400 | 8005.6 | 5.12 | 12534.76 | G300E | 51235840 | 402.02 | G300E | 0 | 0
1374 | Story27 | D69 | 50 MPa RC Column (80 cm x 80 cm) | Column | 50MPa | Concrete Rectangular | 800 | 800 | 6400 | 8005.6 | 5.12 | 12534.76 | G300E | 51235840 | 402.02 | G300E | 0 | 0
1375 | Story27 | D7 | 50 MPa RC Column (80 cm x 80 cm) | Column | 50MPa | Concrete Rectangular | 800 | 800 | 6400 | 8005.6 | 5.12 | 12534.76 | G300E | 51235840 | 402.02 | G300E | 0 | 0
1376 | Story27 | D70 | 50 MPa RC Column (80 cm x 80 cm) | Column | 50MPa | Concrete Rectangular | 800 | 800 | 6400 | 8005.6 | 5.12 | 12534.76 | G300E | 51235840 | 402.02 | G300E | 0 | 0
1377 | Story27 | D71 | 50 MPa RC Column (80 cm x 80 cm) | Column | 50MPa | Concrete Rectangular | 800 | 800 | 6400 | 8005.6 | 5.12 | 12534.76 | G300E | 51235840 | 402.02 | G300E | 0 | 0
1378 | Story27 | D72 | 50 MPa RC Column (80 cm x 80 cm) | Column | 50MPa | Concrete Rectangular | 800 | 800 | 6400 | 8005.6 | 5.12 | 12534.76 | G300E | 51235840 | 402.02 | G300E | 0 | 0
1379 | Story27 | D73 | 50 MPa RC Column (80 cm x 80 cm) | Column | 50MPa | Concrete Rectangular | 800 | 800 | 6400 | 8005.6 | 5.12 | 12534.76 | G300E | 51235840 | 402.02 | G300E | 0 | 0
1380 | Story27 | D74 | 50 MPa RC Column (80 cm x 80 cm) | Column | 50MPa | Concrete Rectangular | 800 | 800 | 6400 | 8005.6 | 5.12 | 12534.76 | G300E | 51235840 | 402.02 | G300E | 0 | 0
1381 | Story27 | D75 | 50 MPa RC Column (80 cm x 80 cm) | Column | 50MPa | Concrete Rectangular | 800 | 800 | 6400 | 8005.6 | 5.12 | 12534.76 | G300E | 51235840 | 402.02 | G300E | 0 | 0
1382 | Story27 | D76 | 50 MPa RC Column (80 cm x 80 cm) | Column | 50MPa | Concrete Rectangular | 800 | 800 | 6400 | 8005.6 | 5.12 | 12534.76 | G300E | 207254977 | 1626.2 | G300E | 11950759.68 | 93.77
1383 | Story27 | D77 | 50 MPa RC Column (80 cm x 80 cm) | Column | 50MPa | Concrete Rectangular | 800 | 800 | 6400 | 8005.6 | 5.12 | 12534.76 | G300E | 77926510.4 | 611.44 | G300E | 2987689.92 | 23.44
1384 | Story27 | D78 | 50 MPa RC Column (80 cm x 80 cm) | Column | 50MPa | Concrete Rectangular | 800 | 800 | 6400 | 8005.6 | 5.12 | 12534.76 | G300E | 51235840 | 402.02 | G300E | 0 | 0
1385 | Story27 | D79 | 50 MPa RC Column (80 cm x 80 cm) | Column | 50MPa | Concrete Rectangular | 800 | 800 | 6400 | 8005.6 | 5.12 | 12534.76 | G300E | 51235840 | 402.02 | G300E | 0 | 0
1386 | Story27 | D8 | 50 MPa RC Column (80 cm x 80 cm) | Column | 50MPa | Concrete Rectangular | 800 | 800 | 6400 | 8005.6 | 5.12 | 12534.76 | G300E | 51235840 | 402.02 | G300E | 0 | 0
1387 | Story27 | D80 | 50 MPa RC Column (80 cm x 80 cm) | Column | 50MPa | Concrete Rectangular | 800 | 800 | 6400 | 8005.6 | 5.12 | 12534.76 | G300E | 51235840 | 402.02 | G300E | 0 | 0
1388 | Story27 | D81 | 50 MPa RC Column (80 cm x 80 cm) | Column | 50MPa | Concrete Rectangular | 800 | 800 | 6400 | 8005.6 | 5.12 | 12534.76 | G300E | 51235840 | 402.02 | G300E | 0 | 0
1389 | Story27 | D82 | 50 MPa RC Column (80 cm x 80 cm) | Column | 50MPa | Concrete Rectangular | 800 | 800 | 6400 | 8005.6 | 5.12 | 12534.76 | G300E | 51235840 | 402.02 | G300E | 0 | 0
1390 | Story27 | D83 | 50 MPa RC Column (80 cm x 80 cm) | Column | 50MPa | Concrete Rectangular | 800 | 800 | 6400 | 8005.6 | 5.12 | 12534.76 | G300E | 51235840 | 402.02 | G300E | 0 | 0
1391 | Story27 | D84 | 50 MPa RC Column (80 cm x 80 cm) | Column | 50MPa | Concrete Rectangular | 800 | 800 | 6400 | 8005.6 | 5.12 | 12534.76 | G300E | 207248972.8 | 1626.15 | G300E | 11950759.68 | 93.77
1392 | Story27 | D85 | 50 MPa RC Column (80 cm x 80 cm) | Column | 50MPa | Concrete Rectangular | 800 | 800 | 6400 | 8005.6 | 5.12 | 12534.76 | G300E | 207050834.2 | 1624.6 | G300E | 11950759.68 | 93.77
1393 | Story27 | D86 | 50 MPa RC Column (80 cm x 80 cm) | Column | 50MPa | Concrete Rectangular | 800 | 800 | 6400 | 8005.6 | 5.12 | 12534.76 | G300E | 207094865 | 1624.94 | G300E | 11950759.68 | 93.77
1394 | Story27 | D87 | 50 MPa RC Column (80 cm x 80 cm) | Column | 50MPa | Concrete Rectangular | 800 | 800 | 6400 | 8005.6 | 5.12 | 12534.76 | G300E | 77806426.4 | 610.5 | G300E | 2987689.92 | 23.44
1395 | Story27 | D88 | 50 MPa RC Column (80 cm x 80 cm) | Column | 50MPa | Concrete Rectangular | 800 | 800 | 6400 | 8005.6 | 5.12 | 12534.76 | G300E | 51235840 | 402.02 | G300E | 0 | 0
1396 | Story27 | D89 | 50 MPa RC Column (80 cm x 80 cm) | Column | 50MPa | Concrete Rectangular | 800 | 800 | 6400 | 8005.6 | 5.12 | 12534.76 | G300E | 51235840 | 402.02 | G300E | 0 | 0
1397 | Story27 | D9 | 50 MPa RC Column (80 cm x 80 cm) | Column | 50MPa | Concrete Rectangular | 800 | 800 | 6400 | 8005.6 | 5.12 | 12534.76 | G300E | 51235840 | 402.02 | G300E | 0 | 0
1398 | Story27 | D90 | 50 MPa RC Column (80 cm x 80 cm) | Column | 50MPa | Concrete Rectangular | 800 | 800 | 6400 | 8005.6 | 5.12 | 12534.76 | G300E | 51235840 | 402.02 | G300E | 0 | 0
1399 | Story27 | D91 | 50 MPa RC Column (80 cm x 80 cm) | Column | 50MPa | Concrete Rectangular | 800 | 800 | 6400 | 8005.6 | 5.12 | 12534.76 | G300E | 77812430.6 | 610.55 | G300E | 2987689.92 | 23.44
1400 | Story27 | D92 | 50 MPa RC Column (80 cm x 80 cm) | Column | 50MPa | Concrete Rectangular | 800 | 800 | 6400 | 8005.6 | 5.12 | 12534.76 | G300E | 77948525.8 | 611.61 | G300E | 2987689.92 | 23.44
1401 | Story27 | D93 | 50 MPa RC Column (80 cm x 80 cm) | Column | 50MPa | Concrete Rectangular | 800 | 800 | 6400 | 8005.6 | 5.12 | 12534.76 | G300E | 51235840 | 402.02 | G300E | 0 | 0
1402 | Story27 | D94 | 50 MPa RC Column (80 cm x 80 cm) | Column | 50MPa | Concrete Rectangular | 800 | 800 | 6400 | 8005.6 | 5.12 | 12534.76 | G300E | 51235840 | 402.02 | G300E | 0 | 0
1403 | Story27 | D95 | 50 MPa RC Column (80 cm x 80 cm) | Column | 50MPa | Concrete Rectangular | 800 | 800 | 6400 | 8005.6 | 5.12 | 12534.76 | G300E | 51235840 | 402.02 | G300E | 0 | 0
1404 | Story27 | D96 | 50 MPa RC Column (80 cm x 80 cm) | Column | 50MPa | Concrete Rectangular | 800 | 800 | 6400 | 8005.6 | 5.12 | 12534.76 | G300E | 51235840 | 402.02 | G300E | 0 | 0
1405 | Story27 | D97 | 50 MPa RC Column (80 cm x 80 cm) | Column | 50MPa | Concrete Rectangular | 800 | 800 | 6400 | 8005.6 | 5.12 | 12534.76 | G300E | 51235840 | 402.02 | G300E | 0 | 0
1406 | Story27 | D98 | 50 MPa RC Column (80 cm x 80 cm) | Column | 50MPa | Concrete Rectangular | 800 | 800 | 6400 | 8005.6 | 5.12 | 12534.76 | G300E | 51235840 | 402.02 | G300E | 0 | 0
1407 | Story27 | D99 | 50 MPa RC Column (80 cm x 80 cm) | Column | 50MPa | Concrete Rectangular | 800 | 800 | 6400 | 8005.6 | 5.12 | 12534.76 | G300E | 51235840 | 402.02 | G300E | 0 | 0
1408 | Story28 | C1 | 50 MPa RC Column (62.5 cm x 62.5 cm) | Column | 50MPa | Concrete Rectangular | 625 | 625 | 3906.3 | 3025 | 1.18 | 2890.86 | G300E | 11815650 | 92.71 | G300E | 0 | 0
1409 | Story28 | C10 | 50 MPa RC Column (62.5 cm x 62.5 cm) | Column | 50MPa | Concrete Rectangular | 625 | 625 | 3906.3 | 3025 | 1.18 | 2890.86 | G300E | 70451241.67 | 552.79 | G300E | 0 | 0
1410 | Story28 | C11 | 50 MPa RC Column (62.5 cm x 62.5 cm) | Column | 50MPa | Concrete Rectangular | 625 | 625 | 3906.3 | 3025 | 1.18 | 2890.86 | G300E | 66538908.33 | 522.09 | G300E | 0 | 0
1411 | Story28 | C12 | 50 MPa RC Column (62.5 cm x 62.5 cm) | Column | 50MPa | Concrete Rectangular | 625 | 625 | 3906.3 | 3025 | 1.18 | 2890.86 | G300E | 42304625 | 331.94 | G300E | 0 | 0
1412 | Story28 | C13 | 50 MPa RC Column (62.5 cm x 62.5 cm) | Column | 50MPa | Concrete Rectangular | 625 | 625 | 3906.3 | 3025 | 1.18 | 2890.86 | G300E | 42303616.67 | 331.93 | G300E | 0 | 0
1413 | Story28 | C14 | 50 MPa RC Column (62.5 cm x 62.5 cm) | Column | 50MPa | Concrete Rectangular | 625 | 625 | 3906.3 | 3025 | 1.18 | 2890.86 | G300E | 66535883.33 | 522.07 | G300E | 0 | 0
1414 | Story28 | C15 | 50 MPa RC Column (62.5 cm x 62.5 cm) | Column | 50MPa | Concrete Rectangular | 625 | 625 | 3906.3 | 3025 | 1.18 | 2890.86 | G300E | 70446200 | 552.75 | G300E | 0 | 0
1415 | Story28 | C16 | 50 MPa RC Column (62.5 cm x 62.5 cm) | Column | 50MPa | Concrete Rectangular | 625 | 625 | 3906.3 | 3025 | 1.18 | 2890.86 | G300E | 18231675 | 143.05 | G300E | 0 | 0
1416 | Story28 | C17 | 50 MPa RC Column (62.5 cm x 62.5 cm) | Column | 50MPa | Concrete Rectangular | 625 | 625 | 3906.3 | 3025 | 1.18 | 2890.86 | G300E | 14302200 | 112.22 | G300E | 0 | 0
1417 | Story28 | C18 | 50 MPa RC Column (62.5 cm x 62.5 cm) | Column | 50MPa | Concrete Rectangular | 625 | 625 | 3906.3 | 3025 | 1.18 | 2890.86 | G300E | 66538908.33 | 522.09 | G300E | 0 | 0
1418 | Story28 | C19 | 50 MPa RC Column (62.5 cm x 62.5 cm) | Column | 50MPa | Concrete Rectangular | 625 | 625 | 3906.3 | 3025 | 1.18 | 2890.86 | G300E | 59323275 | 465.47 | G300E | 0 | 0
1419 | Story28 | C2 | 50 MPa RC Column (62.5 cm x 62.5 cm) | Column | 50MPa | Concrete Rectangular | 625 | 625 | 3906.3 | 3025 | 1.18 | 2890.86 | G300E | 18240750 | 143.12 | G300E | 0 | 0
1420 | Story28 | C20 | 50 MPa RC Column (62.5 cm x 62.5 cm) | Column | 50MPa | Concrete Rectangular | 625 | 625 | 3906.3 | 3025 | 1.18 | 2890.86 | G300E | 30786433.33 | 241.56 | G300E | 0 | 0
1421 | Story28 | C21 | 50 MPa RC Column (62.5 cm x 62.5 cm) | Column | 50MPa | Concrete Rectangular | 625 | 625 | 3906.3 | 3025 | 1.18 | 2890.86 | G300E | 30781391.67 | 241.52 | G300E | 0 | 0
1422 | Story28 | C22 | 50 MPa RC Column (62.5 cm x 62.5 cm) | Column | 50MPa | Concrete Rectangular | 625 | 625 | 3906.3 | 3025 | 1.18 | 2890.86 | G300E | 59320250 | 465.45 | G300E | 0 | 0
1423 | Story28 | C23 | 50 MPa RC Column (62.5 cm x 62.5 cm) | Column | 50MPa | Concrete Rectangular | 625 | 625 | 3906.3 | 3025 | 1.18 | 2890.86 | G300E | 66533866.67 | 522.05 | G300E | 0 | 0
1424 | Story28 | C24 | 50 MPa RC Column (62.5 cm x 62.5 cm) | Column | 50MPa | Concrete Rectangular | 625 | 625 | 3906.3 | 3025 | 1.18 | 2890.86 | G300E | 14295141.67 | 112.16 | G300E | 0 | 0
1425 | Story28 | C25 | 50 MPa RC Column (62.5 cm x 62.5 cm) | Column | 50MPa | Concrete Rectangular | 625 | 625 | 3906.3 | 3025 | 1.18 | 2890.86 | G300E | 11815650 | 92.71 | G300E | 0 | 0
1426 | Story28 | C26 | 50 MPa RC Column (62.5 cm x 62.5 cm) | Column | 50MPa | Concrete Rectangular | 625 | 625 | 3906.3 | 3025 | 1.18 | 2890.86 | G300E | 42306641.67 | 331.95 | G300E | 0 | 0
1427 | Story28 | C27 | 50 MPa RC Column (62.5 cm x 62.5 cm) | Column | 50MPa | Concrete Rectangular | 625 | 625 | 3906.3 | 3025 | 1.18 | 2890.86 | G300E | 30787441.67 | 241.57 | G300E | 0 | 0
1428 | Story28 | C3 | 50 MPa RC Column (62.5 cm x 62.5 cm) | Column | 50MPa | Concrete Rectangular | 625 | 625 | 3906.3 | 3025 | 1.18 | 2890.86 | G300E | 14302200 | 112.22 | G300E | 0 | 0
1429 | Story28 | C30 | 50 MPa RC Column (62.5 cm x 62.5 cm) | Column | 50MPa | Concrete Rectangular | 625 | 625 | 3906.3 | 3025 | 1.18 | 2890.86 | G300E | 30777358.33 | 241.49 | G300E | 0 | 0
1430 | Story28 | C31 | 50 MPa RC Column (62.5 cm x 62.5 cm) | Column | 50MPa | Concrete Rectangular | 625 | 625 | 3906.3 | 3025 | 1.18 | 2890.86 | G300E | 42298575 | 331.89 | G300E | 0 | 0
1431 | Story28 | C32 | 50 MPa RC Column (62.5 cm x 62.5 cm) | Column | 50MPa | Concrete Rectangular | 625 | 625 | 3906.3 | 3025 | 1.18 | 2890.86 | G300E | 11815650 | 92.71 | G300E | 0 | 0
1432 | Story28 | C33 | 50 MPa RC Column (62.5 cm x 62.5 cm) | Column | 50MPa | Concrete Rectangular | 625 | 625 | 3906.3 | 3025 | 1.18 | 2890.86 | G300E | 11815650 | 92.71 | G300E | 0 | 0
1433 | Story28 | C34 | 50 MPa RC Column (62.5 cm x 62.5 cm) | Column | 50MPa | Concrete Rectangular | 625 | 625 | 3906.3 | 3025 | 1.18 | 2890.86 | G300E | 42304625 | 331.94 | G300E | 0 | 0
1434 | Story28 | C35 | 50 MPa RC Column (62.5 cm x 62.5 cm) | Column | 50MPa | Concrete Rectangular | 625 | 625 | 3906.3 | 3025 | 1.18 | 2890.86 | G300E | 30786433.33 | 241.56 | G300E | 0 | 0
1435 | Story28 | C38 | 50 MPa RC Column (62.5 cm x 62.5 cm) | Column | 50MPa | Concrete Rectangular | 625 | 625 | 3906.3 | 3025 | 1.18 | 2890.86 | G300E | 30749125 | 241.27 | G300E | 0 | 0
1436 | Story28 | C39 | 50 MPa RC Column (62.5 cm x 62.5 cm) | Column | 50MPa | Concrete Rectangular | 625 | 625 | 3906.3 | 3025 | 1.18 | 2890.86 | G300E | 42279416.67 | 331.74 | G300E | 0 | 0
1437 | Story28 | C4 | 50 MPa RC Column (62.5 cm x 62.5 cm) | Column | 50MPa | Concrete Rectangular | 625 | 625 | 3906.3 | 3025 | 1.18 | 2890.86 | G300E | 11815650 | 92.71 | G300E | 0 | 0
1438 | Story28 | C40 | 50 MPa RC Column (62.5 cm x 62.5 cm) | Column | 50MPa | Concrete Rectangular | 625 | 625 | 3906.3 | 3025 | 1.18 | 2890.86 | G300E | 11815650 | 92.71 | G300E | 0 | 0
1439 | Story28 | C41 | 50 MPa RC Column (62.5 cm x 62.5 cm) | Column | 50MPa | Concrete Rectangular | 625 | 625 | 3906.3 | 3025 | 1.18 | 2890.86 | G300E | 14299175 | 112.2 | G300E | 0 | 0
1440 | Story28 | C42 | 50 MPa RC Column (62.5 cm x 62.5 cm) | Column | 50MPa | Concrete Rectangular | 625 | 625 | 3906.3 | 3025 | 1.18 | 2890.86 | G300E | 66536891.67 | 522.07 | G300E | 0 | 0
1441 | Story28 | C43 | 50 MPa RC Column (62.5 cm x 62.5 cm) | Column | 50MPa | Concrete Rectangular | 625 | 625 | 3906.3 | 3025 | 1.18 | 2890.86 | G300E | 59322266.67 | 465.46 | G300E | 0 | 0
1442 | Story28 | C44 | 50 MPa RC Column (62.5 cm x 62.5 cm) | Column | 50MPa | Concrete Rectangular | 625 | 625 | 3906.3 | 3025 | 1.18 | 2890.86 | G300E | 30775341.67 | 241.47 | G300E | 0 | 0
1443 | Story28 | C45 | 50 MPa RC Column (62.5 cm x 62.5 cm) | Column | 50MPa | Concrete Rectangular | 625 | 625 | 3906.3 | 3025 | 1.18 | 2890.86 | G300E | 30736016.67 | 241.17 | G300E | 0 | 0
1444 | Story28 | C46 | 50 MPa RC Column (62.5 cm x 62.5 cm) | Column | 50MPa | Concrete Rectangular | 625 | 625 | 3906.3 | 3025 | 1.18 | 2890.86 | G300E | 59420075 | 466.23 | G300E | 0 | 0
1445 | Story28 | C47 | 50 MPa RC Column (62.5 cm x 62.5 cm) | Column | 50MPa | Concrete Rectangular | 625 | 625 | 3906.3 | 3025 | 1.18 | 2890.86 | G300E | 66544958.33 | 522.14 | G300E | 0 | 0
1446 | Story28 | C48 | 50 MPa RC Column (62.5 cm x 62.5 cm) | Column | 50MPa | Concrete Rectangular | 625 | 625 | 3906.3 | 3025 | 1.18 | 2890.86 | G300E | 14268925 | 111.96 | G300E | 0 | 0
1447 | Story28 | C49 | 50 MPa RC Column (62.5 cm x 62.5 cm) | Column | 50MPa | Concrete Rectangular | 625 | 625 | 3906.3 | 3025 | 1.18 | 2890.86 | G300E | 18234700 | 143.08 | G300E | 0 | 0
1448 | Story28 | C5 | 50 MPa RC Column (62.5 cm x 62.5 cm) | Column | 50MPa | Concrete Rectangular | 625 | 625 | 3906.3 | 3025 | 1.18 | 2890.86 | G300E | 11815650 | 92.71 | G300E | 0 | 0
1449 | Story28 | C50 | 50 MPa RC Column (62.5 cm x 62.5 cm) | Column | 50MPa | Concrete Rectangular | 625 | 625 | 3906.3 | 3025 | 1.18 | 2890.86 | G300E | 70447208.33 | 552.75 | G300E | 0 | 0
1450 | Story28 | C51 | 50 MPa RC Column (62.5 cm x 62.5 cm) | Column | 50MPa | Concrete Rectangular | 625 | 625 | 3906.3 | 3025 | 1.18 | 2890.86 | G300E | 66533866.67 | 522.05 | G300E | 0 | 0
1451 | Story28 | C52 | 50 MPa RC Column (62.5 cm x 62.5 cm) | Column | 50MPa | Concrete Rectangular | 625 | 625 | 3906.3 | 3025 | 1.18 | 2890.86 | G300E | 42297566.67 | 331.88 | G300E | 0 | 0
1452 | Story28 | C53 | 50 MPa RC Column (62.5 cm x 62.5 cm) | Column | 50MPa | Concrete Rectangular | 625 | 625 | 3906.3 | 3025 | 1.18 | 2890.86 | G300E | 42276391.67 | 331.72 | G300E | 0 | 0
1453 | Story28 | C54 | 50 MPa RC Column (62.5 cm x 62.5 cm) | Column | 50MPa | Concrete Rectangular | 625 | 625 | 3906.3 | 3025 | 1.18 | 2890.86 | G300E | 66538908.33 | 522.09 | G300E | 0 | 0
1454 | Story28 | C55 | 50 MPa RC Column (62.5 cm x 62.5 cm) | Column | 50MPa | Concrete Rectangular | 625 | 625 | 3906.3 | 3025 | 1.18 | 2890.86 | G300E | 70535941.67 | 553.45 | G300E | 0 | 0
1455 | Story28 | C56 | 50 MPa RC Column (62.5 cm x 62.5 cm) | Column | 50MPa | Concrete Rectangular | 625 | 625 | 3906.3 | 3025 | 1.18 | 2890.86 | G300E | 18193358.33 | 142.75 | G300E | 0 | 0
1456 | Story28 | C57 | 50 MPa RC Column (62.5 cm x 62.5 cm) | Column | 50MPa | Concrete Rectangular | 625 | 625 | 3906.3 | 3025 | 1.18 | 2890.86 | G300E | 11815650 | 92.71 | G300E | 0 | 0
1457 | Story28 | C58 | 50 MPa RC Column (62.5 cm x 62.5 cm) | Column | 50MPa | Concrete Rectangular | 625 | 625 | 3906.3 | 3025 | 1.18 | 2890.86 | G300E | 18231675 | 143.05 | G300E | 0 | 0
1458 | Story28 | C59 | 50 MPa RC Column (62.5 cm x 62.5 cm) | Column | 50MPa | Concrete Rectangular | 625 | 625 | 3906.3 | 3025 | 1.18 | 2890.86 | G300E | 14295141.67 | 112.16 | G300E | 0 | 0
1459 | Story28 | C6 | 50 MPa RC Column (62.5 cm x 62.5 cm) | Column | 50MPa | Concrete Rectangular | 625 | 625 | 3906.3 | 3025 | 1.18 | 2890.86 | G300E | 14299175 | 112.2 | G300E | 0 | 0
1460 | Story28 | C60 | 50 MPa RC Column (62.5 cm x 62.5 cm) | Column | 50MPa | Concrete Rectangular | 625 | 625 | 3906.3 | 3025 | 1.18 | 2890.86 | G300E | 11815650 | 92.71 | G300E | 0 | 0
1461 | Story28 | C61 | 50 MPa RC Column (62.5 cm x 62.5 cm) | Column | 50MPa | Concrete Rectangular | 625 | 625 | 3906.3 | 3025 | 1.18 | 2890.86 | G300E | 11815650 | 92.71 | G300E | 0 | 0
1462 | Story28 | C62 | 50 MPa RC Column (62.5 cm x 62.5 cm) | Column | 50MPa | Concrete Rectangular | 625 | 625 | 3906.3 | 3025 | 1.18 | 2890.86 | G300E | 14268925 | 111.96 | G300E | 0 | 0
1463 | Story28 | C63 | 50 MPa RC Column (62.5 cm x 62.5 cm) | Column | 50MPa | Concrete Rectangular | 625 | 625 | 3906.3 | 3025 | 1.18 | 2890.86 | G300E | 18192350 | 142.74 | G300E | 0 | 0
1464 | Story28 | C64 | 50 MPa RC Column (62.5 cm x 62.5 cm) | Column | 50MPa | Concrete Rectangular | 625 | 625 | 3906.3 | 3025 | 1.18 | 2890.86 | G300E | 11815650 | 92.71 | G300E | 0 | 0
1465 | Story28 | C7 | 50 MPa RC Column (62.5 cm x 62.5 cm) | Column | 50MPa | Concrete Rectangular | 625 | 625 | 3906.3 | 3025 | 1.18 | 2890.86 | G300E | 18234700 | 143.08 | G300E | 0 | 0
1466 | Story28 | C8 | 50 MPa RC Column (62.5 cm x 62.5 cm) | Column | 50MPa | Concrete Rectangular | 625 | 625 | 3906.3 | 3025 | 1.18 | 2890.86 | G300E | 11815650 | 92.71 | G300E | 0 | 0
1467 | Story28 | C9 | 50 MPa RC Column (62.5 cm x 62.5 cm) | Column | 50MPa | Concrete Rectangular | 625 | 625 | 3906.3 | 3025 | 1.18 | 2890.86 | G300E | 18240750 | 143.12 | G300E | 0 | 0
1468 | Story29 | C1 | 50 MPa RC Column (60 cm x 60 cm) | Column | 50MPa | Concrete Rectangular | 600 | 600 | 3600 | 3000 | 1.08 | 2642.2 | G300E | 10800000 | 84.74 | G300E | 0 | 0
1469 | Story29 | C10 | 50 MPa RC Column (60 cm x 60 cm) | Column | 50MPa | Concrete Rectangular | 600 | 600 | 3600 | 3000 | 1.08 | 2642.2 | G300E | 73652000 | 577.9 | G300E | 0 | 0
1470 | Story29 | C11 | 50 MPa RC Column (60 cm x 60 cm) | Column | 50MPa | Concrete Rectangular | 600 | 600 | 3600 | 3000 | 1.08 | 2642.2 | G300E | 69458000 | 544.99 | G300E | 0 | 0
1471 | Story29 | C12 | 50 MPa RC Column (60 cm x 60 cm) | Column | 50MPa | Concrete Rectangular | 600 | 600 | 3600 | 3000 | 1.08 | 2642.2 | G300E | 41563000 | 326.12 | G300E | 0 | 0
1472 | Story29 | C13 | 50 MPa RC Column (60 cm x 60 cm) | Column | 50MPa | Concrete Rectangular | 600 | 600 | 3600 | 3000 | 1.08 | 2642.2 | G300E | 41562000 | 326.11 | G300E | 0 | 0
1473 | Story29 | C14 | 50 MPa RC Column (60 cm x 60 cm) | Column | 50MPa | Concrete Rectangular | 600 | 600 | 3600 | 3000 | 1.08 | 2642.2 | G300E | 69455000 | 544.97 | G300E | 0 | 0
1474 | Story29 | C15 | 50 MPa RC Column (60 cm x 60 cm) | Column | 50MPa | Concrete Rectangular | 600 | 600 | 3600 | 3000 | 1.08 | 2642.2 | G300E | 73648000 | 577.87 | G300E | 0 | 0
1475 | Story29 | C16 | 50 MPa RC Column (60 cm x 60 cm) | Column | 50MPa | Concrete Rectangular | 600 | 600 | 3600 | 3000 | 1.08 | 2642.2 | G300E | 24739000 | 194.11 | G300E | 0 | 0
1476 | Story29 | C17 | 50 MPa RC Column (60 cm x 60 cm) | Column | 50MPa | Concrete Rectangular | 600 | 600 | 3600 | 3000 | 1.08 | 2642.2 | G300E | 20979000 | 164.61 | G300E | 0 | 0
1477 | Story29 | C18 | 50 MPa RC Column (60 cm x 60 cm) | Column | 50MPa | Concrete Rectangular | 600 | 600 | 3600 | 3000 | 1.08 | 2642.2 | G300E | 69458000 | 544.99 | G300E | 0 | 0
1478 | Story29 | C19 | 50 MPa RC Column (60 cm x 60 cm) | Column | 50MPa | Concrete Rectangular | 600 | 600 | 3600 | 3000 | 1.08 | 2642.2 | G300E | 62290000 | 488.75 | G300E | 0 | 0
1479 | Story29 | C2 | 50 MPa RC Column (60 cm x 60 cm) | Column | 50MPa | Concrete Rectangular | 600 | 600 | 3600 | 3000 | 1.08 | 2642.2 | G300E | 24747000 | 194.17 | G300E | 0 | 0
1480 | Story29 | C20 | 50 MPa RC Column (60 cm x 60 cm) | Column | 50MPa | Concrete Rectangular | 600 | 600 | 3600 | 3000 | 1.08 | 2642.2 | G300E | 30483000 | 239.18 | G300E | 0 | 0
1481 | Story29 | C21 | 50 MPa RC Column (60 cm x 60 cm) | Column | 50MPa | Concrete Rectangular | 600 | 600 | 3600 | 3000 | 1.08 | 2642.2 | G300E | 30478000 | 239.14 | G300E | 0 | 0
1482 | Story29 | C22 | 50 MPa RC Column (60 cm x 60 cm) | Column | 50MPa | Concrete Rectangular | 600 | 600 | 3600 | 3000 | 1.08 | 2642.2 | G300E | 62287000 | 488.73 | G300E | 0 | 0
1483 | Story29 | C23 | 50 MPa RC Column (60 cm x 60 cm) | Column | 50MPa | Concrete Rectangular | 600 | 600 | 3600 | 3000 | 1.08 | 2642.2 | G300E | 69453000 | 544.95 | G300E | 0 | 0
1484 | Story29 | C24 | 50 MPa RC Column (60 cm x 60 cm) | Column | 50MPa | Concrete Rectangular | 600 | 600 | 3600 | 3000 | 1.08 | 2642.2 | G300E | 20970000 | 164.54 | G300E | 0 | 0
1485 | Story29 | C25 | 50 MPa RC Column (60 cm x 60 cm) | Column | 50MPa | Concrete Rectangular | 600 | 600 | 3600 | 3000 | 1.08 | 2642.2 | G300E | 10800000 | 84.74 | G300E | 0 | 0
1486 | Story29 | C26 | 50 MPa RC Column (60 cm x 60 cm) | Column | 50MPa | Concrete Rectangular | 600 | 600 | 3600 | 3000 | 1.08 | 2642.2 | G300E | 41564000 | 326.13 | G300E | 0 | 0
1487 | Story29 | C27 | 50 MPa RC Column (60 cm x 60 cm) | Column | 50MPa | Concrete Rectangular | 600 | 600 | 3600 | 3000 | 1.08 | 2642.2 | G300E | 30484000 | 239.19 | G300E | 0 | 0
1488 | Story29 | C3 | 50 MPa RC Column (60 cm x 60 cm) | Column | 50MPa | Concrete Rectangular | 600 | 600 | 3600 | 3000 | 1.08 | 2642.2 | G300E | 20979000 | 164.61 | G300E | 0 | 0
1489 | Story29 | C30 | 50 MPa RC Column (60 cm x 60 cm) | Column | 50MPa | Concrete Rectangular | 600 | 600 | 3600 | 3000 | 1.08 | 2642.2 | G300E | 30474000 | 239.11 | G300E | 0 | 0
1490 | Story29 | C31 | 50 MPa RC Column (60 cm x 60 cm) | Column | 50MPa | Concrete Rectangular | 600 | 600 | 3600 | 3000 | 1.08 | 2642.2 | G300E | 41557000 | 326.07 | G300E | 0 | 0
1491 | Story29 | C32 | 50 MPa RC Column (60 cm x 60 cm) | Column | 50MPa | Concrete Rectangular | 600 | 600 | 3600 | 3000 | 1.08 | 2642.2 | G300E | 10800000 | 84.74 | G300E | 0 | 0
1492 | Story29 | C33 | 50 MPa RC Column (60 cm x 60 cm) | Column | 50MPa | Concrete Rectangular | 600 | 600 | 3600 | 3000 | 1.08 | 2642.2 | G300E | 10800000 | 84.74 | G300E | 0 | 0
1493 | Story29 | C34 | 50 MPa RC Column (60 cm x 60 cm) | Column | 50MPa | Concrete Rectangular | 600 | 600 | 3600 | 3000 | 1.08 | 2642.2 | G300E | 41563000 | 326.12 | G300E | 0 | 0
1494 | Story29 | C35 | 50 MPa RC Column (60 cm x 60 cm) | Column | 50MPa | Concrete Rectangular | 600 | 600 | 3600 | 3000 | 1.08 | 2642.2 | G300E | 30484000 | 239.19 | G300E | 0 | 0
1495 | Story29 | C38 | 50 MPa RC Column (60 cm x 60 cm) | Column | 50MPa | Concrete Rectangular | 600 | 600 | 3600 | 3000 | 1.08 | 2642.2 | G300E | 30459000 | 238.99 | G300E | 0 | 0
1496 | Story29 | C39 | 50 MPa RC Column (60 cm x 60 cm) | Column | 50MPa | Concrete Rectangular | 600 | 600 | 3600 | 3000 | 1.08 | 2642.2 | G300E | 41541000 | 325.95 | G300E | 0 | 0
1497 | Story29 | C4 | 50 MPa RC Column (60 cm x 60 cm) | Column | 50MPa | Concrete Rectangular | 600 | 600 | 3600 | 3000 | 1.08 | 2642.2 | G300E | 10800000 | 84.74 | G300E | 0 | 0
1498 | Story29 | C40 | 50 MPa RC Column (60 cm x 60 cm) | Column | 50MPa | Concrete Rectangular | 600 | 600 | 3600 | 3000 | 1.08 | 2642.2 | G300E | 10800000 | 84.74 | G300E | 0 | 0
1499 | Story29 | C41 | 50 MPa RC Column (60 cm x 60 cm) | Column | 50MPa | Concrete Rectangular | 600 | 600 | 3600 | 3000 | 1.08 | 2642.2 | G300E | 20976000 | 164.59 | G300E | 0 | 0
1500 | Story29 | C42 | 50 MPa RC Column (60 cm x 60 cm) | Column | 50MPa | Concrete Rectangular | 600 | 600 | 3600 | 3000 | 1.08 | 2642.2 | G300E | 69457000 | 544.99 | G300E | 0 | 0
1501 | Story29 | C43 | 50 MPa RC Column (60 cm x 60 cm) | Column | 50MPa | Concrete Rectangular | 600 | 600 | 3600 | 3000 | 1.08 | 2642.2 | G300E | 62289000 | 488.74 | G300E | 0 | 0
1502 | Story29 | C44 | 50 MPa RC Column (60 cm x 60 cm) | Column | 50MPa | Concrete Rectangular | 600 | 600 | 3600 | 3000 | 1.08 | 2642.2 | G300E | 30474000 | 239.11 | G300E | 0 | 0
1503 | Story29 | C45 | 50 MPa RC Column (60 cm x 60 cm) | Column | 50MPa | Concrete Rectangular | 600 | 600 | 3600 | 3000 | 1.08 | 2642.2 | G300E | 30446000 | 238.89 | G300E | 0 | 0
1504 | Story29 | C46 | 50 MPa RC Column (60 cm x 60 cm) | Column | 50MPa | Concrete Rectangular | 600 | 600 | 3600 | 3000 | 1.08 | 2642.2 | G300E | 62369000 | 489.37 | G300E | 0 | 0
1505 | Story29 | C47 | 50 MPa RC Column (60 cm x 60 cm) | Column | 50MPa | Concrete Rectangular | 600 | 600 | 3600 | 3000 | 1.08 | 2642.2 | G300E | 69471000 | 545.1 | G300E | 0 | 0
1506 | Story29 | C48 | 50 MPa RC Column (60 cm x 60 cm) | Column | 50MPa | Concrete Rectangular | 600 | 600 | 3600 | 3000 | 1.08 | 2642.2 | G300E | 20949000 | 164.37 | G300E | 0 | 0
1507 | Story29 | C49 | 50 MPa RC Column (60 cm x 60 cm) | Column | 50MPa | Concrete Rectangular | 600 | 600 | 3600 | 3000 | 1.08 | 2642.2 | G300E | 24741000 | 194.13 | G300E | 0 | 0
1508 | Story29 | C5 | 50 MPa RC Column (60 cm x 60 cm) | Column | 50MPa | Concrete Rectangular | 600 | 600 | 3600 | 3000 | 1.08 | 2642.2 | G300E | 10800000 | 84.74 | G300E | 0 | 0
1509 | Story29 | C50 | 50 MPa RC Column (60 cm x 60 cm) | Column | 50MPa | Concrete Rectangular | 600 | 600 | 3600 | 3000 | 1.08 | 2642.2 | G300E | 73649000 | 577.88 | G300E | 0 | 0
1510 | Story29 | C51 | 50 MPa RC Column (60 cm x 60 cm) | Column | 50MPa | Concrete Rectangular | 600 | 600 | 3600 | 3000 | 1.08 | 2642.2 | G300E | 69453000 | 544.95 | G300E | 0 | 0
1511 | Story29 | C52 | 50 MPa RC Column (60 cm x 60 cm) | Column | 50MPa | Concrete Rectangular | 600 | 600 | 3600 | 3000 | 1.08 | 2642.2 | G300E | 41556000 | 326.06 | G300E | 0 | 0
1512 | Story29 | C53 | 50 MPa RC Column (60 cm x 60 cm) | Column | 50MPa | Concrete Rectangular | 600 | 600 | 3600 | 3000 | 1.08 | 2642.2 | G300E | 41540000 | 325.94 | G300E | 0 | 0
1513 | Story29 | C54 | 50 MPa RC Column (60 cm x 60 cm) | Column | 50MPa | Concrete Rectangular | 600 | 600 | 3600 | 3000 | 1.08 | 2642.2 | G300E | 69466000 | 545.06 | G300E | 0 | 0
1514 | Story29 | C55 | 50 MPa RC Column (60 cm x 60 cm) | Column | 50MPa | Concrete Rectangular | 600 | 600 | 3600 | 3000 | 1.08 | 2642.2 | G300E | 73733000 | 578.54 | G300E | 0 | 0
1515 | Story29 | C56 | 50 MPa RC Column (60 cm x 60 cm) | Column | 50MPa | Concrete Rectangular | 600 | 600 | 3600 | 3000 | 1.08 | 2642.2 | G300E | 24713000 | 193.91 | G300E | 0 | 0
1516 | Story29 | C57 | 50 MPa RC Column (60 cm x 60 cm) | Column | 50MPa | Concrete Rectangular | 600 | 600 | 3600 | 3000 | 1.08 | 2642.2 | G300E | 10800000 | 84.74 | G300E | 0 | 0
1517 | Story29 | C58 | 50 MPa RC Column (60 cm x 60 cm) | Column | 50MPa | Concrete Rectangular | 600 | 600 | 3600 | 3000 | 1.08 | 2642.2 | G300E | 24739000 | 194.11 | G300E | 0 | 0
1518 | Story29 | C59 | 50 MPa RC Column (60 cm x 60 cm) | Column | 50MPa | Concrete Rectangular | 600 | 600 | 3600 | 3000 | 1.08 | 2642.2 | G300E | 20970000 | 164.54 | G300E | 0 | 0
1519 | Story29 | C6 | 50 MPa RC Column (60 cm x 60 cm) | Column | 50MPa | Concrete Rectangular | 600 | 600 | 3600 | 3000 | 1.08 | 2642.2 | G300E | 20975000 | 164.58 | G300E | 0 | 0
1520 | Story29 | C60 | 50 MPa RC Column (60 cm x 60 cm) | Column | 50MPa | Concrete Rectangular | 600 | 600 | 3600 | 3000 | 1.08 | 2642.2 | G300E | 10800000 | 84.74 | G300E | 0 | 0
1521 | Story29 | C61 | 50 MPa RC Column (60 cm x 60 cm) | Column | 50MPa | Concrete Rectangular | 600 | 600 | 3600 | 3000 | 1.08 | 2642.2 | G300E | 10800000 | 84.74 | G300E | 0 | 0
1522 | Story29 | C62 | 50 MPa RC Column (60 cm x 60 cm) | Column | 50MPa | Concrete Rectangular | 600 | 600 | 3600 | 3000 | 1.08 | 2642.2 | G300E | 20948000 | 164.37 | G300E | 0 | 0
1523 | Story29 | C63 | 50 MPa RC Column (60 cm x 60 cm) | Column | 50MPa | Concrete Rectangular | 600 | 600 | 3600 | 3000 | 1.08 | 2642.2 | G300E | 24714000 | 193.92 | G300E | 0 | 0
1524 | Story29 | C64 | 50 MPa RC Column (60 cm x 60 cm) | Column | 50MPa | Concrete Rectangular | 600 | 600 | 3600 | 3000 | 1.08 | 2642.2 | G300E | 10800000 | 84.74 | G300E | 0 | 0
1525 | Story29 | C7 | 50 MPa RC Column (60 cm x 60 cm) | Column | 50MPa | Concrete Rectangular | 600 | 600 | 3600 | 3000 | 1.08 | 2642.2 | G300E | 24741000 | 194.13 | G300E | 0 | 0
1526 | Story29 | C8 | 50 MPa RC Column (60 cm x 60 cm) | Column | 50MPa | Concrete Rectangular | 600 | 600 | 3600 | 3000 | 1.08 | 2642.2 | G300E | 10800000 | 84.74 | G300E | 0 | 0
1527 | Story29 | C9 | 50 MPa RC Column (60 cm x 60 cm) | Column | 50MPa | Concrete Rectangular | 600 | 600 | 3600 | 3000 | 1.08 | 2642.2 | G300E | 24747000 | 194.17 | G300E | 0 | 0
1528 | Story3 | C1 | 50 MPa RC Column (92.5 cm x 92.5 cm) | Column | 50MPa | Concrete Rectangular | 925 | 925 | 8556.3 | 3200 | 2.74 | 6698.47 | G300E | 27379200 | 214.83 | G300E | 0 | 0
1529 | Story3 | C10 | 50 MPa RC Column (92.5 cm x 92.5 cm) | Column | 50MPa | Concrete Rectangular | 925 | 925 | 8556.3 | 3175 | 2.72 | 6646.14 | G300E | 188075358.33 | 1475.71 | G300E | 0 | 0
1530 | Story3 | C11 | 50 MPa RC Column (92.5 cm x 92.5 cm) | Column | 50MPa | Concrete Rectangular | 925 | 925 | 8556.3 | 3175 | 2.72 | 6646.14 | G300E | 180167491.67 | 1413.66 | G300E | 0 | 0
1531 | Story3 | C12 | 50 MPa RC Column (92.5 cm x 92.5 cm) | Column | 50MPa | Concrete Rectangular | 925 | 925 | 8556.3 | 3175 | 2.72 | 6646.14 | G300E | 69293316.67 | 543.7 | G300E | 0 | 0
1532 | Story3 | C13 | 50 MPa RC Column (92.5 cm x 92.5 cm) | Column | 50MPa | Concrete Rectangular | 925 | 925 | 8556.3 | 3175 | 2.72 | 6646.14 | G300E | 69289083.33 | 543.67 | G300E | 0 | 0
1533 | Story3 | C14 | 50 MPa RC Column (92.5 cm x 92.5 cm) | Column | 50MPa | Concrete Rectangular | 925 | 925 | 8556.3 | 3175 | 2.72 | 6646.14 | G300E | 180164316.67 | 1413.64 | G300E | 0 | 0
1534 | Story3 | C15 | 50 MPa RC Column (92.5 cm x 92.5 cm) | Column | 50MPa | Concrete Rectangular | 925 | 925 | 8556.3 | 3175 | 2.72 | 6646.14 | G300E | 188069008.33 | 1475.66 | G300E | 0 | 0
1535 | Story3 | C16 | 50 MPa RC Column (92.5 cm x 92.5 cm) | Column | 50MPa | Concrete Rectangular | 925 | 925 | 8556.3 | 3175 | 2.72 | 6646.14 | G300E | 27165300 | 213.15 | G300E | 0 | 0
1536 | Story3 | C17 | 50 MPa RC Column (92.5 cm x 92.5 cm) | Column | 50MPa | Concrete Rectangular | 925 | 925 | 8556.3 | 3175 | 2.72 | 6646.14 | G300E | 27165300 | 213.15 | G300E | 0 | 0
1537 | Story3 | C18 | 50 MPa RC Column (92.5 cm x 92.5 cm) | Column | 50MPa | Concrete Rectangular | 925 | 925 | 8556.3 | 3175 | 2.72 | 6646.14 | G300E | 180167491.67 | 1413.66 | G300E | 0 | 0
1538 | Story3 | C19 | 50 MPa RC Column (92.5 cm x 92.5 cm) | Column | 50MPa | Concrete Rectangular | 925 | 925 | 8556.3 | 3175 | 2.72 | 6646.14 | G300E | 167520408.33 | 1314.43 | G300E | 0 | 0
1539 | Story3 | C2 | 50 MPa RC Column (92.5 cm x 92.5 cm) | Column | 50MPa | Concrete Rectangular | 925 | 925 | 8556.3 | 3175 | 2.72 | 6646.14 | G300E | 27165300 | 213.15 | G300E | 0 | 0
1540 | Story3 | C20 | 50 MPa RC Column (92.5 cm x 92.5 cm) | Column | 50MPa | Concrete Rectangular | 925 | 925 | 8556.3 | 3175 | 2.72 | 6646.14 | G300E | 49991433.33 | 392.25 | G300E | 0 | 0
1541 | Story3 | C21 | 50 MPa RC Column (92.5 cm x 92.5 cm) | Column | 50MPa | Concrete Rectangular | 925 | 925 | 8556.3 | 3175 | 2.72 | 6646.14 | G300E | 49985083.33 | 392.2 | G300E | 0 | 0
1542 | Story3 | C22 | 50 MPa RC Column (92.5 cm x 92.5 cm) | Column | 50MPa | Concrete Rectangular | 925 | 925 | 8556.3 | 3175 | 2.72 | 6646.14 | G300E | 167517233.33 | 1314.4 | G300E | 0 | 0
1543 | Story3 | C23 | 50 MPa RC Column (92.5 cm x 92.5 cm) | Column | 50MPa | Concrete Rectangular | 925 | 925 | 8556.3 | 3175 | 2.72 | 6646.14 | G300E | 180159025 | 1413.59 | G300E | 0 | 0
1544 | Story3 | C24 | 50 MPa RC Column (92.5 cm x 92.5 cm) | Column | 50MPa | Concrete Rectangular | 925 | 925 | 8556.3 | 3175 | 2.72 | 6646.14 | G300E | 27165300 | 213.15 | G300E | 0 | 0
1545 | Story3 | C25 | 50 MPa RC Column (92.5 cm x 92.5 cm) | Column | 50MPa | Concrete Rectangular | 925 | 925 | 8556.3 | 3175 | 2.72 | 6646.14 | G300E | 27515608.33 | 215.9 | G300E | 0 | 0
1546 | Story3 | C26 | 50 MPa RC Column (92.5 cm x 92.5 cm) | Column | 50MPa | Concrete Rectangular | 925 | 925 | 8556.3 | 3175 | 2.72 | 6646.14 | G300E | 69293316.67 | 543.7 | G300E | 0 | 0
1547 | Story3 | C27 | 50 MPa RC Column (92.5 cm x 92.5 cm) | Column | 50MPa | Concrete Rectangular | 925 | 925 | 8556.3 | 3175 | 2.72 | 6646.14 | G300E | 49991433.33 | 392.25 | G300E | 0 | 0
1548 | Story3 | C3 | 50 MPa RC Column (92.5 cm x 92.5 cm) | Column | 50MPa | Concrete Rectangular | 925 | 925 | 8556.3 | 3175 | 2.72 | 6646.14 | G300E | 27165300 | 213.15 | G300E | 0 | 0
1549 | Story3 | C30 | 50 MPa RC Column (92.5 cm x 92.5 cm) | Column | 50MPa | Concrete Rectangular | 925 | 925 | 8556.3 | 3175 | 2.72 | 6646.14 | G300E | 49985083.33 | 392.2 | G300E | 0 | 0
1550 | Story3 | C31 | 50 MPa RC Column (92.5 cm x 92.5 cm) | Column | 50MPa | Concrete Rectangular | 925 | 925 | 8556.3 | 3175 | 2.72 | 6646.14 | G300E | 69278500 | 543.58 | G300E | 0 | 0
1551 | Story3 | C32 | 50 MPa RC Column (92.5 cm x 92.5 cm) | Column | 50MPa | Concrete Rectangular | 925 | 925 | 8556.3 | 3175 | 2.72 | 6646.14 | G300E | 27506083.33 | 215.82 | G300E | 0 | 0
1552 | Story3 | C33 | 50 MPa RC Column (92.5 cm x 92.5 cm) | Column | 50MPa | Concrete Rectangular | 925 | 925 | 8556.3 | 3175 | 2.72 | 6646.14 | G300E | 27515608.33 | 215.9 | G300E | 0 | 0
1553 | Story3 | C34 | 50 MPa RC Column (92.5 cm x 92.5 cm) | Column | 50MPa | Concrete Rectangular | 925 | 925 | 8556.3 | 3175 | 2.72 | 6646.14 | G300E | 69293316.67 | 543.7 | G300E | 0 | 0
1554 | Story3 | C35 | 50 MPa RC Column (92.5 cm x 92.5 cm) | Column | 50MPa | Concrete Rectangular | 925 | 925 | 8556.3 | 3175 | 2.72 | 6646.14 | G300E | 49992491.67 | 392.26 | G300E | 0 | 0
1555 | Story3 | C38 | 50 MPa RC Column (92.5 cm x 92.5 cm) | Column | 50MPa | Concrete Rectangular | 925 | 925 | 8556.3 | 3175 | 2.72 | 6646.14 | G300E | 49771300 | 390.52 | G300E | 0 | 0
1556 | Story3 | C39 | 50 MPa RC Column (92.5 cm x 92.5 cm) | Column | 50MPa | Concrete Rectangular | 925 | 925 | 8556.3 | 3175 | 2.72 | 6646.14 | G300E | 69232991.67 | 543.23 | G300E | 0 | 0
1557 | Story3 | C4 | 50 MPa RC Column (92.5 cm x 92.5 cm) | Column | 50MPa | Concrete Rectangular | 925 | 925 | 8556.3 | 3175 | 2.72 | 6646.14 | G300E | 27515608.33 | 215.9 | G300E | 0 | 0
1558 | Story3 | C40 | 50 MPa RC Column (92.5 cm x 92.5 cm) | Column | 50MPa | Concrete Rectangular | 925 | 925 | 8556.3 | 3175 | 2.72 | 6646.14 | G300E | 27499733.33 | 215.77 | G300E | 0 | 0
1559 | Story3 | C41 | 50 MPa RC Column (92.5 cm x 92.5 cm) | Column | 50MPa | Concrete Rectangular | 925 | 925 | 8556.3 | 3175 | 2.72 | 6646.14 | G300E | 27165300 | 213.15 | G300E | 0 | 0
1560 | Story3 | C42 | 50 MPa RC Column (92.5 cm x 92.5 cm) | Column | 50MPa | Concrete Rectangular | 925 | 925 | 8556.3 | 3175 | 2.72 | 6646.14 | G300E | 180165375 | 1413.64 | G300E | 0 | 0
1561 | Story3 | C43 | 50 MPa RC Column (92.5 cm x 92.5 cm) | Column | 50MPa | Concrete Rectangular | 925 | 925 | 8556.3 | 3175 | 2.72 | 6646.14 | G300E | 167519350 | 1314.42 | G300E | 0 | 0
1562 | Story3 | C44 | 50 MPa RC Column (92.5 cm x 92.5 cm) | Column | 50MPa | Concrete Rectangular | 925 | 925 | 8556.3 | 3175 | 2.72 | 6646.14 | G300E | 49982966.67 | 392.18 | G300E | 0 | 0
1563 | Story3 | C45 | 50 MPa RC Column (92.5 cm x 92.5 cm) | Column | 50MPa | Concrete Rectangular | 925 | 925 | 8556.3 | 3175 | 2.72 | 6646.14 | G300E | 49756483.33 | 390.41 | G300E | 0 | 0
1564 | Story3 | C46 | 50 MPa RC Column (92.5 cm x 92.5 cm) | Column | 50MPa | Concrete Rectangular | 925 | 925 | 8556.3 | 3175 | 2.72 | 6646.14 | G300E | 168586150 | 1322.79 | G300E | 0 | 0
1565 | Story3 | C47 | 50 MPa RC Column (92.5 cm x 92.5 cm) | Column | 50MPa | Concrete Rectangular | 925 | 925 | 8556.3 | 3175 | 2.72 | 6646.14 | G300E | 179696533.33 | 1409.97 | G300E | 0 | 0
1566 | Story3 | C48 | 50 MPa RC Column (92.5 cm x 92.5 cm) | Column | 50MPa | Concrete Rectangular | 925 | 925 | 8556.3 | 3175 | 2.72 | 6646.14 | G300E | 27165300 | 213.15 | G300E | 0 | 0
1567 | Story3 | C49 | 50 MPa RC Column (92.5 cm x 92.5 cm) | Column | 50MPa | Concrete Rectangular | 925 | 925 | 8556.3 | 3175 | 2.72 | 6646.14 | G300E | 27165300 | 213.15 | G300E | 0 | 0
1568 | Story3 | C5 | 50 MPa RC Column (92.5 cm x 92.5 cm) | Column | 50MPa | Concrete Rectangular | 925 | 925 | 8556.3 | 3175 | 2.72 | 6646.14 | G300E | 27514550 | 215.89 | G300E | 0 | 0
1569 | Story3 | C50 | 50 MPa RC Column (92.5 cm x 92.5 cm) | Column | 50MPa | Concrete Rectangular | 925 | 925 | 8556.3 | 3175 | 2.72 | 6646.14 | G300E | 188069008.33 | 1475.66 | G300E | 0 | 0
1570 | Story3 | C51 | 50 MPa RC Column (92.5 cm x 92.5 cm) | Column | 50MPa | Concrete Rectangular | 925 | 925 | 8556.3 | 3175 | 2.72 | 6646.14 | G300E | 180159025 | 1413.59 | G300E | 0 | 0
1571 | Story3 | C52 | 50 MPa RC Column (92.5 cm x 92.5 cm) | Column | 50MPa | Concrete Rectangular | 925 | 925 | 8556.3 | 3175 | 2.72 | 6646.14 | G300E | 69277441.67 | 543.58 | G300E | 0 | 0
1572 | Story3 | C53 | 50 MPa RC Column (92.5 cm x 92.5 cm) | Column | 50MPa | Concrete Rectangular | 925 | 925 | 8556.3 | 3175 | 2.72 | 6646.14 | G300E | 69228758.33 | 543.19 | G300E | 0 | 0
1573 | Story3 | C54 | 50 MPa RC Column (92.5 cm x 92.5 cm) | Column | 50MPa | Concrete Rectangular | 925 | 925 | 8556.3 | 3175 | 2.72 | 6646.14 | G300E | 179683833.33 | 1409.87 | G300E | 0 | 0
1574 | Story3 | C55 | 50 MPa RC Column (92.5 cm x 92.5 cm) | Column | 50MPa | Concrete Rectangular | 925 | 925 | 8556.3 | 3175 | 2.72 | 6646.14 | G300E | 189055375 | 1483.4 | G300E | 0 | 0
1575 | Story3 | C56 | 50 MPa RC Column (92.5 cm x 92.5 cm) | Column | 50MPa | Concrete Rectangular | 925 | 925 | 8556.3 | 3175 | 2.72 | 6646.14 | G300E | 27165300 | 213.15 | G300E | 0 | 0
1576 | Story3 | C57 | 50 MPa RC Column (92.5 cm x 92.5 cm) | Column | 50MPa | Concrete Rectangular | 925 | 925 | 8556.3 | 3200 | 2.74 | 6698.47 | G300E | 27379200 | 214.83 | G300E | 0 | 0
1577 | Story3 | C58 | 50 MPa RC Column (92.5 cm x 92.5 cm) | Column | 50MPa | Concrete Rectangular | 925 | 925 | 8556.3 | 3175 | 2.72 | 6646.14 | G300E | 27165300 | 213.15 | G300E | 0 | 0
1578 | Story3 | C59 | 50 MPa RC Column (92.5 cm x 92.5 cm) | Column | 50MPa | Concrete Rectangular | 925 | 925 | 8556.3 | 3175 | 2.72 | 6646.14 | G300E | 27165300 | 213.15 | G300E | 0 | 0
1579 | Story3 | C6 | 50 MPa RC Column (92.5 cm x 92.5 cm) | Column | 50MPa | Concrete Rectangular | 925 | 925 | 8556.3 | 3175 | 2.72 | 6646.14 | G300E | 27165300 | 213.15 | G300E | 0 | 0
1580 | Story3 | C60 | 50 MPa RC Column (92.5 cm x 92.5 cm) | Column | 50MPa | Concrete Rectangular | 925 | 925 | 8556.3 | 3175 | 2.72 | 6646.14 | G300E | 27506083.33 | 215.82 | G300E | 0 | 0
1581 | Story3 | C61 | 50 MPa RC Column (92.5 cm x 92.5 cm) | Column | 50MPa | Concrete Rectangular | 925 | 925 | 8556.3 | 3175 | 2.72 | 6646.14 | G300E | 27498675 | 215.76 | G300E | 0 | 0
1582 | Story3 | C62 | 50 MPa RC Column (92.5 cm x 92.5 cm) | Column | 50MPa | Concrete Rectangular | 925 | 925 | 8556.3 | 3175 | 2.72 | 6646.14 | G300E | 27165300 | 213.15 | G300E | 0 | 0
1583 | Story3 | C63 | 50 MPa RC Column (92.5 cm x 92.5 cm) | Column | 50MPa | Concrete Rectangular | 925 | 925 | 8556.3 | 3175 | 2.72 | 6646.14 | G300E | 27165300 | 213.15 | G300E | 0 | 0
1584 | Story3 | C64 | 50 MPa RC Column (92.5 cm x 92.5 cm) | Column | 50MPa | Concrete Rectangular | 925 | 925 | 8556.3 | 3200 | 2.74 | 6698.47 | G300E | 27379200 | 214.83 | G300E | 0 | 0
1585 | Story3 | C7 | 50 MPa RC Column (92.5 cm x 92.5 cm) | Column | 50MPa | Concrete Rectangular | 925 | 925 | 8556.3 | 3175 | 2.72 | 6646.14 | G300E | 27165300 | 213.15 | G300E | 0 | 0
1586 | Story3 | C8 | 50 MPa RC Column (92.5 cm x 92.5 cm) | Column | 50MPa | Concrete Rectangular | 925 | 925 | 8556.3 | 3200 | 2.74 | 6698.47 | G300E | 27379200 | 214.83 | G300E | 0 | 0
1587 | Story3 | C9 | 50 MPa RC Column (92.5 cm x 92.5 cm) | Column | 50MPa | Concrete Rectangular | 925 | 925 | 8556.3 | 3175 | 2.72 | 6646.14 | G300E | 27165300 | 213.15 | G300E | 0 | 0
1588 | Story30 | C1 | 50 MPa RC Column (60 cm x 60 cm) | Column | 50MPa | Concrete Rectangular | 600 | 600 | 3600 | 3000 | 1.08 | 2642.2 | G300E | 10800000 | 84.74 | G300E | 0 | 0
1589 | Story30 | C10 | 50 MPa RC Column (60 cm x 60 cm) | Column | 50MPa | Concrete Rectangular | 600 | 600 | 3600 | 3000 | 1.08 | 2642.2 | G300E | 62152000 | 487.67 | G300E | 0 | 0
1590 | Story30 | C11 | 50 MPa RC Column (60 cm x 60 cm) | Column | 50MPa | Concrete Rectangular | 600 | 600 | 3600 | 3000 | 1.08 | 2642.2 | G300E | 58175000 | 456.46 | G300E | 0 | 0
1591 | Story30 | C12 | 50 MPa RC Column (60 cm x 60 cm) | Column | 50MPa | Concrete Rectangular | 600 | 600 | 3600 | 3000 | 1.08 | 2642.2 | G300E | 25991000 | 203.94 | G300E | 0 | 0
1592 | Story30 | C13 | 50 MPa RC Column (60 cm x 60 cm) | Column | 50MPa | Concrete Rectangular | 600 | 600 | 3600 | 3000 | 1.08 | 2642.2 | G300E | 25989000 | 203.92 | G300E | 0 | 0
1593 | Story30 | C14 | 50 MPa RC Column (60 cm x 60 cm) | Column | 50MPa | Concrete Rectangular | 600 | 600 | 3600 | 3000 | 1.08 | 2642.2 | G300E | 58173000 | 456.45 | G300E | 0 | 0
1594 | Story30 | C15 | 50 MPa RC Column (60 cm x 60 cm) | Column | 50MPa | Concrete Rectangular | 600 | 600 | 3600 | 3000 | 1.08 | 2642.2 | G300E | 62148000 | 487.64 | G300E | 0 | 0
1595 | Story30 | C16 | 50 MPa RC Column (60 cm x 60 cm) | Column | 50MPa | Concrete Rectangular | 600 | 600 | 3600 | 3000 | 1.08 | 2642.2 | G300E | 15218000 | 119.41 | G300E | 0 | 0
1596 | Story30 | C17 | 50 MPa RC Column (60 cm x 60 cm) | Column | 50MPa | Concrete Rectangular | 600 | 600 | 3600 | 3000 | 1.08 | 2642.2 | G300E | 12235000 | 96 | G300E | 0 | 0
1597 | Story30 | C18 | 50 MPa RC Column (60 cm x 60 cm) | Column | 50MPa | Concrete Rectangular | 600 | 600 | 3600 | 3000 | 1.08 | 2642.2 | G300E | 58175000 | 456.46 | G300E | 0 | 0
1598 | Story30 | C19 | 50 MPa RC Column (60 cm x 60 cm) | Column | 50MPa | Concrete Rectangular | 600 | 600 | 3600 | 3000 | 1.08 | 2642.2 | G300E | 51130000 | 401.18 | G300E | 0 | 0
1599 | Story30 | C2 | 50 MPa RC Column (60 cm x 60 cm) | Column | 50MPa | Concrete Rectangular | 600 | 600 | 3600 | 3000 | 1.08 | 2642.2 | G300E | 15225000 | 119.46 | G300E | 0 | 0
1600 | Story30 | C20 | 50 MPa RC Column (60 cm x 60 cm) | Column | 50MPa | Concrete Rectangular | 600 | 600 | 3600 | 3000 | 1.08 | 2642.2 | G300E | 15576000 | 122.22 | G300E | 0 | 0
1601 | Story30 | C21 | 50 MPa RC Column (60 cm x 60 cm) | Column | 50MPa | Concrete Rectangular | 600 | 600 | 3600 | 3000 | 1.08 | 2642.2 | G300E | 15570000 | 122.17 | G300E | 0 | 0
1602 | Story30 | C22 | 50 MPa RC Column (60 cm x 60 cm) | Column | 50MPa | Concrete Rectangular | 600 | 600 | 3600 | 3000 | 1.08 | 2642.2 | G300E | 51127000 | 401.16 | G300E | 0 | 0
1603 | Story30 | C23 | 50 MPa RC Column (60 cm x 60 cm) | Column | 50MPa | Concrete Rectangular | 600 | 600 | 3600 | 3000 | 1.08 | 2642.2 | G300E | 58171000 | 456.43 | G300E | 0 | 0
1604 | Story30 | C24 | 50 MPa RC Column (60 cm x 60 cm) | Column | 50MPa | Concrete Rectangular | 600 | 600 | 3600 | 3000 | 1.08 | 2642.2 | G300E | 12229000 | 95.95 | G300E | 0 | 0
1605 | Story30 | C25 | 50 MPa RC Column (60 cm x 60 cm) | Column | 50MPa | Concrete Rectangular | 600 | 600 | 3600 | 3000 | 1.08 | 2642.2 | G300E | 10800000 | 84.74 | G300E | 0 | 0
1606 | Story30 | C26 | 50 MPa RC Column (60 cm x 60 cm) | Column | 50MPa | Concrete Rectangular | 600 | 600 | 3600 | 3000 | 1.08 | 2642.2 | G300E | 25991000 | 203.94 | G300E | 0 | 0
1607 | Story30 | C27 | 50 MPa RC Column (60 cm x 60 cm) | Column | 50MPa | Concrete Rectangular | 600 | 600 | 3600 | 3000 | 1.08 | 2642.2 | G300E | 15576000 | 122.22 | G300E | 0 | 0
1608 | Story30 | C3 | 50 MPa RC Column (60 cm x 60 cm) | Column | 50MPa | Concrete Rectangular | 600 | 600 | 3600 | 3000 | 1.08 | 2642.2 | G300E | 12235000 | 96 | G300E | 0 | 0
1609 | Story30 | C30 | 50 MPa RC Column (60 cm x 60 cm) | Column | 50MPa | Concrete Rectangular | 600 | 600 | 3600 | 3000 | 1.08 | 2642.2 | G300E | 15568000 | 122.15 | G300E | 0 | 0
1610 | Story30 | C31 | 50 MPa RC Column (60 cm x 60 cm) | Column | 50MPa | Concrete Rectangular | 600 | 600 | 3600 | 3000 | 1.08 | 2642.2 | G300E | 25985000 | 203.89 | G300E | 0 | 0
1611 | Story30 | C32 | 50 MPa RC Column (60 cm x 60 cm) | Column | 50MPa | Concrete Rectangular | 600 | 600 | 3600 | 3000 | 1.08 | 2642.2 | G300E | 10800000 | 84.74 | G300E | 0 | 0
1612 | Story30 | C33 | 50 MPa RC Column (60 cm x 60 cm) | Column | 50MPa | Concrete Rectangular | 600 | 600 | 3600 | 3000 | 1.08 | 2642.2 | G300E | 10800000 | 84.74 | G300E | 0 | 0
1613 | Story30 | C34 | 50 MPa RC Column (60 cm x 60 cm) | Column | 50MPa | Concrete Rectangular | 600 | 600 | 3600 | 3000 | 1.08 | 2642.2 | G300E | 25991000 | 203.94 | G300E | 0 | 0
1614 | Story30 | C35 | 50 MPa RC Column (60 cm x 60 cm) | Column | 50MPa | Concrete Rectangular | 600 | 600 | 3600 | 3000 | 1.08 | 2642.2 | G300E | 15576000 | 122.22 | G300E | 0 | 0
1615 | Story30 | C38 | 50 MPa RC Column (60 cm x 60 cm) | Column | 50MPa | Concrete Rectangular | 600 | 600 | 3600 | 3000 | 1.08 | 2642.2 | G300E | 15558000 | 122.07 | G300E | 0 | 0
1616 | Story30 | C39 | 50 MPa RC Column (60 cm x 60 cm) | Column | 50MPa | Concrete Rectangular | 600 | 600 | 3600 | 3000 | 1.08 | 2642.2 | G300E | 25972000 | 203.79 | G300E | 0 | 0
1617 | Story30 | C4 | 50 MPa RC Column (60 cm x 60 cm) | Column | 50MPa | Concrete Rectangular | 600 | 600 | 3600 | 3000 | 1.08 | 2642.2 | G300E | 10800000 | 84.74 | G300E | 0 | 0
1618 | Story30 | C40 | 50 MPa RC Column (60 cm x 60 cm) | Column | 50MPa | Concrete Rectangular | 600 | 600 | 3600 | 3000 | 1.08 | 2642.2 | G300E | 10800000 | 84.74 | G300E | 0 | 0
1619 | Story30 | C41 | 50 MPa RC Column (60 cm x 60 cm) | Column | 50MPa | Concrete Rectangular | 600 | 600 | 3600 | 3000 | 1.08 | 2642.2 | G300E | 12233000 | 95.98 | G300E | 0 | 0
1620 | Story30 | C42 | 50 MPa RC Column (60 cm x 60 cm) | Column | 50MPa | Concrete Rectangular | 600 | 600 | 3600 | 3000 | 1.08 | 2642.2 | G300E | 58174000 | 456.45 | G300E | 0 | 0
1621 | Story30 | C43 | 50 MPa RC Column (60 cm x 60 cm) | Column | 50MPa | Concrete Rectangular | 600 | 600 | 3600 | 3000 | 1.08 | 2642.2 | G300E | 51128000 | 401.17 | G300E | 0 | 0
1622 | Story30 | C44 | 50 MPa RC Column (60 cm x 60 cm) | Column | 50MPa | Concrete Rectangular | 600 | 600 | 3600 | 3000 | 1.08 | 2642.2 | G300E | 15568000 | 122.15 | G300E | 0 | 0
1623 | Story30 | C45 | 50 MPa RC Column (60 cm x 60 cm) | Column | 50MPa | Concrete Rectangular | 600 | 600 | 3600 | 3000 | 1.08 | 2642.2 | G300E | 15545000 | 121.97 | G300E | 0 | 0
1624 | Story30 | C46 | 50 MPa RC Column (60 cm x 60 cm) | Column | 50MPa | Concrete Rectangular | 600 | 600 | 3600 | 3000 | 1.08 | 2642.2 | G300E | 51214000 | 401.84 | G300E | 0 | 0
1625 | Story30 | C47 | 50 MPa RC Column (60 cm x 60 cm) | Column | 50MPa | Concrete Rectangular | 600 | 600 | 3600 | 3000 | 1.08 | 2642.2 | G300E | 58192000 | 456.6 | G300E | 0 | 0
1626 | Story30 | C48 | 50 MPa RC Column (60 cm x 60 cm) | Column | 50MPa | Concrete Rectangular | 600 | 600 | 3600 | 3000 | 1.08 | 2642.2 | G300E | 12216000 | 95.85 | G300E | 0 | 0
1627 | Story30 | C49 | 50 MPa RC Column (60 cm x 60 cm) | Column | 50MPa | Concrete Rectangular | 600 | 600 | 3600 | 3000 | 1.08 | 2642.2 | G300E | 15219000 | 119.41 | G300E | 0 | 0
1628 | Story30 | C5 | 50 MPa RC Column (60 cm x 60 cm) | Column | 50MPa | Concrete Rectangular | 600 | 600 | 3600 | 3000 | 1.08 | 2642.2 | G300E | 10800000 | 84.74 | G300E | 0 | 0
1629 | Story30 | C50 | 50 MPa RC Column (60 cm x 60 cm) | Column | 50MPa | Concrete Rectangular | 600 | 600 | 3600 | 3000 | 1.08 | 2642.2 | G300E | 62149000 | 487.64 | G300E | 0 | 0
1630 | Story30 | C51 | 50 MPa RC Column (60 cm x 60 cm) | Column | 50MPa | Concrete Rectangular | 600 | 600 | 3600 | 3000 | 1.08 | 2642.2 | G300E | 58171000 | 456.43 | G300E | 0 | 0
1631 | Story30 | C52 | 50 MPa RC Column (60 cm x 60 cm) | Column | 50MPa | Concrete Rectangular | 600 | 600 | 3600 | 3000 | 1.08 | 2642.2 | G300E | 25985000 | 203.89 | G300E | 0 | 0
1632 | Story30 | C53 | 50 MPa RC Column (60 cm x 60 cm) | Column | 50MPa | Concrete Rectangular | 600 | 600 | 3600 | 3000 | 1.08 | 2642.2 | G300E | 25970000 | 203.77 | G300E | 0 | 0
1633 | Story30 | C54 | 50 MPa RC Column (60 cm x 60 cm) | Column | 50MPa | Concrete Rectangular | 600 | 600 | 3600 | 3000 | 1.08 | 2642.2 | G300E | 58186000 | 456.55 | G300E | 0 | 0
1634 | Story30 | C55 | 50 MPa RC Column (60 cm x 60 cm) | Column | 50MPa | Concrete Rectangular | 600 | 600 | 3600 | 3000 | 1.08 | 2642.2 | G300E | 62221000 | 488.21 | G300E | 0 | 0
1635 | Story30 | C56 | 50 MPa RC Column (60 cm x 60 cm) | Column | 50MPa | Concrete Rectangular | 600 | 600 | 3600 | 3000 | 1.08 | 2642.2 | G300E | 15201000 | 119.27 | G300E | 0 | 0
1636 | Story30 | C57 | 50 MPa RC Column (60 cm x 60 cm) | Column | 50MPa | Concrete Rectangular | 600 | 600 | 3600 | 3000 | 1.08 | 2642.2 | G300E | 10800000 | 84.74 | G300E | 0 | 0
1637 | Story30 | C58 | 50 MPa RC Column (60 cm x 60 cm) | Column | 50MPa | Concrete Rectangular | 600 | 600 | 3600 | 3000 | 1.08 | 2642.2 | G300E | 15218000 | 119.41 | G300E | 0 | 0
1638 | Story30 | C59 | 50 MPa RC Column (60 cm x 60 cm) | Column | 50MPa | Concrete Rectangular | 600 | 600 | 3600 | 3000 | 1.08 | 2642.2 | G300E | 12229000 | 95.95 | G300E | 0 | 0
1639 | Story30 | C6 | 50 MPa RC Column (60 cm x 60 cm) | Column | 50MPa | Concrete Rectangular | 600 | 600 | 3600 | 3000 | 1.08 | 2642.2 | G300E | 12231000 | 95.97 | G300E | 0 | 0
1640 | Story30 | C60 | 50 MPa RC Column (60 cm x 60 cm) | Column | 50MPa | Concrete Rectangular | 600 | 600 | 3600 | 3000 | 1.08 | 2642.2 | G300E | 10800000 | 84.74 | G300E | 0 | 0
1641 | Story30 | C61 | 50 MPa RC Column (60 cm x 60 cm) | Column | 50MPa | Concrete Rectangular | 600 | 600 | 3600 | 3000 | 1.08 | 2642.2 | G300E | 10800000 | 84.74 | G300E | 0 | 0
1642 | Story30 | C62 | 50 MPa RC Column (60 cm x 60 cm) | Column | 50MPa | Concrete Rectangular | 600 | 600 | 3600 | 3000 | 1.08 | 2642.2 | G300E | 12215000 | 95.84 | G300E | 0 | 0
1643 | Story30 | C63 | 50 MPa RC Column (60 cm x 60 cm) | Column | 50MPa | Concrete Rectangular | 600 | 600 | 3600 | 3000 | 1.08 | 2642.2 | G300E | 15202000 | 119.28 | G300E | 0 | 0
1644 | Story30 | C64 | 50 MPa RC Column (60 cm x 60 cm) | Column | 50MPa | Concrete Rectangular | 600 | 600 | 3600 | 3000 | 1.08 | 2642.2 | G300E | 10800000 | 84.74 | G300E | 0 | 0
1645 | Story30 | C7 | 50 MPa RC Column (60 cm x 60 cm) | Column | 50MPa | Concrete Rectangular | 600 | 600 | 3600 | 3000 | 1.08 | 2642.2 | G300E | 15219000 | 119.41 | G300E | 0 | 0
1646 | Story30 | C8 | 50 MPa RC Column (60 cm x 60 cm) | Column | 50MPa | Concrete Rectangular | 600 | 600 | 3600 | 3000 | 1.08 | 2642.2 | G300E | 10800000 | 84.74 | G300E | 0 | 0
1647 | Story30 | C9 | 50 MPa RC Column (60 cm x 60 cm) | Column | 50MPa | Concrete Rectangular | 600 | 600 | 3600 | 3000 | 1.08 | 2642.2 | G300E | 15225000 | 119.46 | G300E | 0 | 0
1648 | Story31 | C1 | 50 MPa RC Column (57.5 cm x 57.5 cm) | Column | 50MPa | Concrete Rectangular | 575 | 575 | 3306.3 | 3000 | 0.99 | 2426.61 | G300E | 9918000 | 77.82 | G300E | 0 | 0
1649 | Story31 | C10 | 50 MPa RC Column (57.5 cm x 57.5 cm) | Column | 50MPa | Concrete Rectangular | 575 | 575 | 3306.3 | 3000 | 0.99 | 2426.61 | G300E | 65634000 | 514.99 | G300E | 0 | 0
1650 | Story31 | C11 | 50 MPa RC Column (57.5 cm x 57.5 cm) | Column | 50MPa | Concrete Rectangular | 575 | 575 | 3306.3 | 3000 | 0.99 | 2426.61 | G300E | 61251000 | 480.6 | G300E | 0 | 0
1651 | Story31 | C12 | 50 MPa RC Column (57.5 cm x 57.5 cm) | Column | 50MPa | Concrete Rectangular | 575 | 575 | 3306.3 | 3000 | 0.99 | 2426.61 | G300E | 24922000 | 195.55 | G300E | 0 | 0
1652 | Story31 | C13 | 50 MPa RC Column (57.5 cm x 57.5 cm) | Column | 50MPa | Concrete Rectangular | 575 | 575 | 3306.3 | 3000 | 0.99 | 2426.61 | G300E | 24919000 | 195.52 | G300E | 0 | 0
1653 | Story31 | C14 | 50 MPa RC Column (57.5 cm x 57.5 cm) | Column | 50MPa | Concrete Rectangular | 575 | 575 | 3306.3 | 3000 | 0.99 | 2426.61 | G300E | 61248000 | 480.57 | G300E | 0 | 0
1654 | Story31 | C15 | 50 MPa RC Column (57.5 cm x 57.5 cm) | Column | 50MPa | Concrete Rectangular | 575 | 575 | 3306.3 | 3000 | 0.99 | 2426.61 | G300E | 65631000 | 514.97 | G300E | 0 | 0
1655 | Story31 | C16 | 50 MPa RC Column (57.5 cm x 57.5 cm) | Column | 50MPa | Concrete Rectangular | 575 | 575 | 3306.3 | 3000 | 0.99 | 2426.61 | G300E | 19953000 | 156.56 | G300E | 0 | 0
1656 | Story31 | C17 | 50 MPa RC Column (57.5 cm x 57.5 cm) | Column | 50MPa | Concrete Rectangular | 575 | 575 | 3306.3 | 3000 | 0.99 | 2426.61 | G300E | 16790000 | 131.74 | G300E | 0 | 0
1657 | Story31 | C18 | 50 MPa RC Column (57.5 cm x 57.5 cm) | Column | 50MPa | Concrete Rectangular | 575 | 575 | 3306.3 | 3000 | 0.99 | 2426.61 | G300E | 61251000 | 480.6 | G300E | 0 | 0
1658 | Story31 | C19 | 50 MPa RC Column (57.5 cm x 57.5 cm) | Column | 50MPa | Concrete Rectangular | 575 | 575 | 3306.3 | 3000 | 0.99 | 2426.61 | G300E | 54531000 | 427.87 | G300E | 0 | 0
1659 | Story31 | C2 | 50 MPa RC Column (57.5 cm x 57.5 cm) | Column | 50MPa | Concrete Rectangular | 575 | 575 | 3306.3 | 3000 | 0.99 | 2426.61 | G300E | 19960000 | 156.61 | G300E | 0 | 0
1660 | Story31 | C20 | 50 MPa RC Column (57.5 cm x 57.5 cm) | Column | 50MPa | Concrete Rectangular | 575 | 575 | 3306.3 | 3000 | 0.99 | 2426.61 | G300E | 15030000 | 117.93 | G300E | 0 | 0
1661 | Story31 | C21 | 50 MPa RC Column (57.5 cm x 57.5 cm) | Column | 50MPa | Concrete Rectangular | 575 | 575 | 3306.3 | 3000 | 0.99 | 2426.61 | G300E | 15025000 | 117.89 | G300E | 0 | 0
1662 | Story31 | C22 | 50 MPa RC Column (57.5 cm x 57.5 cm) | Column | 50MPa | Concrete Rectangular | 575 | 575 | 3306.3 | 3000 | 0.99 | 2426.61 | G300E | 54529000 | 427.85 | G300E | 0 | 0
1663 | Story31 | C23 | 50 MPa RC Column (57.5 cm x 57.5 cm) | Column | 50MPa | Concrete Rectangular | 575 | 575 | 3306.3 | 3000 | 0.99 | 2426.61 | G300E | 61246000 | 480.56 | G300E | 0 | 0
1664 | Story31 | C24 | 50 MPa RC Column (57.5 cm x 57.5 cm) | Column | 50MPa | Concrete Rectangular | 575 | 575 | 3306.3 | 3000 | 0.99 | 2426.61 | G300E | 16781000 | 131.67 | G300E | 0 | 0
1665 | Story31 | C25 | 50 MPa RC Column (57.5 cm x 57.5 cm) | Column | 50MPa | Concrete Rectangular | 575 | 575 | 3306.3 | 3000 | 0.99 | 2426.61 | G300E | 9918000 | 77.82 | G300E | 0 | 0
1666 | Story31 | C26 | 50 MPa RC Column (57.5 cm x 57.5 cm) | Column | 50MPa | Concrete Rectangular | 575 | 575 | 3306.3 | 3000 | 0.99 | 2426.61 | G300E | 24922000 | 195.55 | G300E | 0 | 0
1667 | Story31 | C27 | 50 MPa RC Column (57.5 cm x 57.5 cm) | Column | 50MPa | Concrete Rectangular | 575 | 575 | 3306.3 | 3000 | 0.99 | 2426.61 | G300E | 15031000 | 117.94 | G300E | 0 | 0
1668 | Story31 | C3 | 50 MPa RC Column (57.5 cm x 57.5 cm) | Column | 50MPa | Concrete Rectangular | 575 | 575 | 3306.3 | 3000 | 0.99 | 2426.61 | G300E | 16790000 | 131.74 | G300E | 0 | 0
1669 | Story31 | C30 | 50 MPa RC Column (57.5 cm x 57.5 cm) | Column | 50MPa | Concrete Rectangular | 575 | 575 | 3306.3 | 3000 | 0.99 | 2426.61 | G300E | 15024000 | 117.88 | G300E | 0 | 0
1670 | Story31 | C31 | 50 MPa RC Column (57.5 cm x 57.5 cm) | Column | 50MPa | Concrete Rectangular | 575 | 575 | 3306.3 | 3000 | 0.99 | 2426.61 | G300E | 24916000 | 195.5 | G300E | 0 | 0
1671 | Story31 | C32 | 50 MPa RC Column (57.5 cm x 57.5 cm) | Column | 50MPa | Concrete Rectangular | 575 | 575 | 3306.3 | 3000 | 0.99 | 2426.61 | G300E | 9918000 | 77.82 | G300E | 0 | 0
1672 | Story31 | C33 | 50 MPa RC Column (57.5 cm x 57.5 cm) | Column | 50MPa | Concrete Rectangular | 575 | 575 | 3306.3 | 3000 | 0.99 | 2426.61 | G300E | 9918000 | 77.82 | G300E | 0 | 0
1673 | Story31 | C34 | 50 MPa RC Column (57.5 cm x 57.5 cm) | Column | 50MPa | Concrete Rectangular | 575 | 575 | 3306.3 | 3000 | 0.99 | 2426.61 | G300E | 24922000 | 195.55 | G300E | 0 | 0
1674 | Story31 | C35 | 50 MPa RC Column (57.5 cm x 57.5 cm) | Column | 50MPa | Concrete Rectangular | 575 | 575 | 3306.3 | 3000 | 0.99 | 2426.61 | G300E | 15030000 | 117.93 | G300E | 0 | 0
1675 | Story31 | C38 | 50 MPa RC Column (57.5 cm x 57.5 cm) | Column | 50MPa | Concrete Rectangular | 575 | 575 | 3306.3 | 3000 | 0.99 | 2426.61 | G300E | 15019000 | 117.84 | G300E | 0 | 0
1676 | Story31 | C39 | 50 MPa RC Column (57.5 cm x 57.5 cm) | Column | 50MPa | Concrete Rectangular | 575 | 575 | 3306.3 | 3000 | 0.99 | 2426.61 | G300E | 24907000 | 195.43 | G300E | 0 | 0
1677 | Story31 | C4 | 50 MPa RC Column (57.5 cm x 57.5 cm) | Column | 50MPa | Concrete Rectangular | 575 | 575 | 3306.3 | 3000 | 0.99 | 2426.61 | G300E | 9918000 | 77.82 | G300E | 0 | 0
1678 | Story31 | C40 | 50 MPa RC Column (57.5 cm x 57.5 cm) | Column | 50MPa | Concrete Rectangular | 575 | 575 | 3306.3 | 3000 | 0.99 | 2426.61 | G300E | 9918000 | 77.82 | G300E | 0 | 0
1679 | Story31 | C41 | 50 MPa RC Column (57.5 cm x 57.5 cm) | Column | 50MPa | Concrete Rectangular | 575 | 575 | 3306.3 | 3000 | 0.99 | 2426.61 | G300E | 16787000 | 131.72 | G300E | 0 | 0
1680 | Story31 | C42 | 50 MPa RC Column (57.5 cm x 57.5 cm) | Column | 50MPa | Concrete Rectangular | 575 | 575 | 3306.3 | 3000 | 0.99 | 2426.61 | G300E | 61249000 | 480.58 | G300E | 0 | 0
1681 | Story31 | C43 | 50 MPa RC Column (57.5 cm x 57.5 cm) | Column | 50MPa | Concrete Rectangular | 575 | 575 | 3306.3 | 3000 | 0.99 | 2426.61 | G300E | 54530000 | 427.86 | G300E | 0 | 0
1682 | Story31 | C44 | 50 MPa RC Column (57.5 cm x 57.5 cm) | Column | 50MPa | Concrete Rectangular | 575 | 575 | 3306.3 | 3000 | 0.99 | 2426.61 | G300E | 15022000 | 117.87 | G300E | 0 | 0
1683 | Story31 | C45 | 50 MPa RC Column (57.5 cm x 57.5 cm) | Column | 50MPa | Concrete Rectangular | 575 | 575 | 3306.3 | 3000 | 0.99 | 2426.61 | G300E | 15008000 | 117.76 | G300E | 0 | 0
1684 | Story31 | C46 | 50 MPa RC Column (57.5 cm x 57.5 cm) | Column | 50MPa | Concrete Rectangular | 575 | 575 | 3306.3 | 3000 | 0.99 | 2426.61 | G300E | 54602000 | 428.43 | G300E | 0 | 0
1685 | Story31 | C47 | 50 MPa RC Column (57.5 cm x 57.5 cm) | Column | 50MPa | Concrete Rectangular | 575 | 575 | 3306.3 | 3000 | 0.99 | 2426.61 | G300E | 61271000 | 480.76 | G300E | 0 | 0
1686 | Story31 | C48 | 50 MPa RC Column (57.5 cm x 57.5 cm) | Column | 50MPa | Concrete Rectangular | 575 | 575 | 3306.3 | 3000 | 0.99 | 2426.61 | G300E | 16767000 | 131.56 | G300E | 0 | 0
1687 | Story31 | C49 | 50 MPa RC Column (57.5 cm x 57.5 cm) | Column | 50MPa | Concrete Rectangular | 575 | 575 | 3306.3 | 3000 | 0.99 | 2426.61 | G300E | 19955000 | 156.57 | G300E | 0 | 0
1688 | Story31 | C5 | 50 MPa RC Column (57.5 cm x 57.5 cm) | Column | 50MPa | Concrete Rectangular | 575 | 575 | 3306.3 | 3000 | 0.99 | 2426.61 | G300E | 9918000 | 77.82 | G300E | 0 | 0
1689 | Story31 | C50 | 50 MPa RC Column (57.5 cm x 57.5 cm) | Column | 50MPa | Concrete Rectangular | 575 | 575 | 3306.3 | 3000 | 0.99 | 2426.61 | G300E | 65631000 | 514.97 | G300E | 0 | 0
1690 | Story31 | C51 | 50 MPa RC Column (57.5 cm x 57.5 cm) | Column | 50MPa | Concrete Rectangular | 575 | 575 | 3306.3 | 3000 | 0.99 | 2426.61 | G300E | 61246000 | 480.56 | G300E | 0 | 0
1691 | Story31 | C52 | 50 MPa RC Column (57.5 cm x 57.5 cm) | Column | 50MPa | Concrete Rectangular | 575 | 575 | 3306.3 | 3000 | 0.99 | 2426.61 | G300E | 24916000 | 195.5 | G300E | 0 | 0
1692 | Story31 | C53 | 50 MPa RC Column (57.5 cm x 57.5 cm) | Column | 50MPa | Concrete Rectangular | 575 | 575 | 3306.3 | 3000 | 0.99 | 2426.61 | G300E | 24904000 | 195.41 | G300E | 0 | 0
1693 | Story31 | C54 | 50 MPa RC Column (57.5 cm x 57.5 cm) | Column | 50MPa | Concrete Rectangular | 575 | 575 | 3306.3 | 3000 | 0.99 | 2426.61 | G300E | 61265000 | 480.71 | G300E | 0 | 0
1694 | Story31 | C55 | 50 MPa RC Column (57.5 cm x 57.5 cm) | Column | 50MPa | Concrete Rectangular | 575 | 575 | 3306.3 | 3000 | 0.99 | 2426.61 | G300E | 65703000 | 515.53 | G300E | 0 | 0
1695 | Story31 | C56 | 50 MPa RC Column (57.5 cm x 57.5 cm) | Column | 50MPa | Concrete Rectangular | 575 | 575 | 3306.3 | 3000 | 0.99 | 2426.61 | G300E | 19942000 | 156.47 | G300E | 0 | 0
1696 | Story31 | C57 | 50 MPa RC Column (57.5 cm x 57.5 cm) | Column | 50MPa | Concrete Rectangular | 575 | 575 | 3306.3 | 3000 | 0.99 | 2426.61 | G300E | 9918000 | 77.82 | G300E | 0 | 0
1697 | Story31 | C58 | 50 MPa RC Column (57.5 cm x 57.5 cm) | Column | 50MPa | Concrete Rectangular | 575 | 575 | 3306.3 | 3000 | 0.99 | 2426.61 | G300E | 19953000 | 156.56 | G300E | 0 | 0
1698 | Story31 | C59 | 50 MPa RC Column (57.5 cm x 57.5 cm) | Column | 50MPa | Concrete Rectangular | 575 | 575 | 3306.3 | 3000 | 0.99 | 2426.61 | G300E | 16781000 | 131.67 | G300E | 0 | 0
1699 | Story31 | C6 | 50 MPa RC Column (57.5 cm x 57.5 cm) | Column | 50MPa | Concrete Rectangular | 575 | 575 | 3306.3 | 3000 | 0.99 | 2426.61 | G300E | 16786000 | 131.71 | G300E | 0 | 0
1700 | Story31 | C60 | 50 MPa RC Column (57.5 cm x 57.5 cm) | Column | 50MPa | Concrete Rectangular | 575 | 575 | 3306.3 | 3000 | 0.99 | 2426.61 | G300E | 9918000 | 77.82 | G300E | 0 | 0
1701 | Story31 | C61 | 50 MPa RC Column (57.5 cm x 57.5 cm) | Column | 50MPa | Concrete Rectangular | 575 | 575 | 3306.3 | 3000 | 0.99 | 2426.61 | G300E | 9918000 | 77.82 | G300E | 0 | 0
1702 | Story31 | C62 | 50 MPa RC Column (57.5 cm x 57.5 cm) | Column | 50MPa | Concrete Rectangular | 575 | 575 | 3306.3 | 3000 | 0.99 | 2426.61 | G300E | 16766000 | 131.55 | G300E | 0 | 0
1703 | Story31 | C63 | 50 MPa RC Column (57.5 cm x 57.5 cm) | Column | 50MPa | Concrete Rectangular | 575 | 575 | 3306.3 | 3000 | 0.99 | 2426.61 | G300E | 19944000 | 156.49 | G300E | 0 | 0
1704 | Story31 | C64 | 50 MPa RC Column (57.5 cm x 57.5 cm) | Column | 50MPa | Concrete Rectangular | 575 | 575 | 3306.3 | 3000 | 0.99 | 2426.61 | G300E | 9918000 | 77.82 | G300E | 0 | 0
1705 | Story31 | C7 | 50 MPa RC Column (57.5 cm x 57.5 cm) | Column | 50MPa | Concrete Rectangular | 575 | 575 | 3306.3 | 3000 | 0.99 | 2426.61 | G300E | 19953000 | 156.56 | G300E | 0 | 0
1706 | Story31 | C8 | 50 MPa RC Column (57.5 cm x 57.5 cm) | Column | 50MPa | Concrete Rectangular | 575 | 575 | 3306.3 | 3000 | 0.99 | 2426.61 | G300E | 9918000 | 77.82 | G300E | 0 | 0
1707 | Story31 | C9 | 50 MPa RC Column (57.5 cm x 57.5 cm) | Column | 50MPa | Concrete Rectangular | 575 | 575 | 3306.3 | 3000 | 0.99 | 2426.61 | G300E | 19961000 | 156.62 | G300E | 0 | 0
1708 | Story32 | C1 | 50 MPa RC Column (57.5 cm x 57.5 cm) | Column | 50MPa | Concrete Rectangular | 575 | 575 | 3306.3 | 3000 | 0.99 | 2426.61 | G300E | 9918000 | 77.82 | G300E | 0 | 0
1709 | Story32 | C10 | 50 MPa RC Column (57.5 cm x 57.5 cm) | Column | 50MPa | Concrete Rectangular | 575 | 575 | 3306.3 | 3000 | 0.99 | 2426.61 | G300E | 54406000 | 426.89 | G300E | 0 | 0
1710 | Story32 | C11 | 50 MPa RC Column (57.5 cm x 57.5 cm) | Column | 50MPa | Concrete Rectangular | 575 | 575 | 3306.3 | 3000 | 0.99 | 2426.61 | G300E | 50235000 | 394.16 | G300E | 0 | 0
1711 | Story32 | C12 | 50 MPa RC Column (57.5 cm x 57.5 cm) | Column | 50MPa | Concrete Rectangular | 575 | 575 | 3306.3 | 3000 | 0.99 | 2426.61 | G300E | 9957000 | 78.13 | G300E | 0 | 0
1712 | Story32 | C13 | 50 MPa RC Column (57.5 cm x 57.5 cm) | Column | 50MPa | Concrete Rectangular | 575 | 575 | 3306.3 | 3000 | 0.99 | 2426.61 | G300E | 9956000 | 78.12 | G300E | 0 | 0
1713 | Story32 | C14 | 50 MPa RC Column (57.5 cm x 57.5 cm) | Column | 50MPa | Concrete Rectangular | 575 | 575 | 3306.3 | 3000 | 0.99 | 2426.61 | G300E | 50233000 | 394.15 | G300E | 0 | 0
1714 | Story32 | C15 | 50 MPa RC Column (57.5 cm x 57.5 cm) | Column | 50MPa | Concrete Rectangular | 575 | 575 | 3306.3 | 3000 | 0.99 | 2426.61 | G300E | 54402000 | 426.86 | G300E | 0 | 0
1715 | Story32 | C16 | 50 MPa RC Column (57.5 cm x 57.5 cm) | Column | 50MPa | Concrete Rectangular | 575 | 575 | 3306.3 | 3000 | 0.99 | 2426.61 | G300E | 11922000 | 93.54 | G300E | 0 | 0
1716 | Story32 | C17 | 50 MPa RC Column (57.5 cm x 57.5 cm) | Column | 50MPa | Concrete Rectangular | 575 | 575 | 3306.3 | 3000 | 0.99 | 2426.61 | G300E | 10605000 | 83.21 | G300E | 0 | 0
1717 | Story32 | C18 | 50 MPa RC Column (57.5 cm x 57.5 cm) | Column | 50MPa | Concrete Rectangular | 575 | 575 | 3306.3 | 3000 | 0.99 | 2426.61 | G300E | 50235000 | 394.16 | G300E | 0 | 0
1718 | Story32 | C19 | 50 MPa RC Column (57.5 cm x 57.5 cm) | Column | 50MPa | Concrete Rectangular | 575 | 575 | 3306.3 | 3000 | 0.99 | 2426.61 | G300E | 43185000 | 338.85 | G300E | 0 | 0
1719 | Story32 | C2 | 50 MPa RC Column (57.5 cm x 57.5 cm) | Column | 50MPa | Concrete Rectangular | 575 | 575 | 3306.3 | 3000 | 0.99 | 2426.61 | G300E | 11926000 | 93.58 | G300E | 0 | 0
1720 | Story32 | C20 | 50 MPa RC Column (57.5 cm x 57.5 cm) | Column | 50MPa | Concrete Rectangular | 575 | 575 | 3306.3 | 3000 | 0.99 | 2426.61 | G300E | 9918000 | 77.82 | G300E | 0 | 0
1721 | Story32 | C21 | 50 MPa RC Column (57.5 cm x 57.5 cm) | Column | 50MPa | Concrete Rectangular | 575 | 575 | 3306.3 | 3000 | 0.99 | 2426.61 | G300E | 9918000 | 77.82 | G300E | 0 | 0
1722 | Story32 | C22 | 50 MPa RC Column (57.5 cm x 57.5 cm) | Column | 50MPa | Concrete Rectangular | 575 | 575 | 3306.3 | 3000 | 0.99 | 2426.61 | G300E | 43182000 | 338.82 | G300E | 0 | 0
1723 | Story32 | C23 | 50 MPa RC Column (57.5 cm x 57.5 cm) | Column | 50MPa | Concrete Rectangular | 575 | 575 | 3306.3 | 3000 | 0.99 | 2426.61 | G300E | 50231000 | 394.13 | G300E | 0 | 0
1724 | Story32 | C24 | 50 MPa RC Column (57.5 cm x 57.5 cm) | Column | 50MPa | Concrete Rectangular | 575 | 575 | 3306.3 | 3000 | 0.99 | 2426.61 | G300E | 10602000 | 83.19 | G300E | 0 | 0
1725 | Story32 | C25 | 50 MPa RC Column (57.5 cm x 57.5 cm) | Column | 50MPa | Concrete Rectangular | 575 | 575 | 3306.3 | 3000 | 0.99 | 2426.61 | G300E | 9918000 | 77.82 | G300E | 0 | 0
1726 | Story32 | C26 | 50 MPa RC Column (57.5 cm x 57.5 cm) | Column | 50MPa | Concrete Rectangular | 575 | 575 | 3306.3 | 3000 | 0.99 | 2426.61 | G300E | 9957000 | 78.13 | G300E | 0 | 0
1727 | Story32 | C27 | 50 MPa RC Column (57.5 cm x 57.5 cm) | Column | 50MPa | Concrete Rectangular | 575 | 575 | 3306.3 | 3000 | 0.99 | 2426.61 | G300E | 9918000 | 77.82 | G300E | 0 | 0
1728 | Story32 | C3 | 50 MPa RC Column (57.5 cm x 57.5 cm) | Column | 50MPa | Concrete Rectangular | 575 | 575 | 3306.3 | 3000 | 0.99 | 2426.61 | G300E | 10604000 | 83.2 | G300E | 0 | 0
1729 | Story32 | C30 | 50 MPa RC Column (57.5 cm x 57.5 cm) | Column | 50MPa | Concrete Rectangular | 575 | 575 | 3306.3 | 3000 | 0.99 | 2426.61 | G300E | 9918000 | 77.82 | G300E | 0 | 0
1730 | Story32 | C31 | 50 MPa RC Column (57.5 cm x 57.5 cm) | Column | 50MPa | Concrete Rectangular | 575 | 575 | 3306.3 | 3000 | 0.99 | 2426.61 | G300E | 9955000 | 78.11 | G300E | 0 | 0
1731 | Story32 | C32 | 50 MPa RC Column (57.5 cm x 57.5 cm) | Column | 50MPa | Concrete Rectangular | 575 | 575 | 3306.3 | 3000 | 0.99 | 2426.61 | G300E | 9918000 | 77.82 | G300E | 0 | 0
1732 | Story32 | C33 | 50 MPa RC Column (57.5 cm x 57.5 cm) | Column | 50MPa | Concrete Rectangular | 575 | 575 | 3306.3 | 3000 | 0.99 | 2426.61 | G300E | 9918000 | 77.82 | G300E | 0 | 0
1733 | Story32 | C34 | 50 MPa RC Column (57.5 cm x 57.5 cm) | Column | 50MPa | Concrete Rectangular | 575 | 575 | 3306.3 | 3000 | 0.99 | 2426.61 | G300E | 9957000 | 78.13 | G300E | 0 | 0
1734 | Story32 | C35 | 50 MPa RC Column (57.5 cm x 57.5 cm) | Column | 50MPa | Concrete Rectangular | 575 | 575 | 3306.3 | 3000 | 0.99 | 2426.61 | G300E | 9918000 | 77.82 | G300E | 0 | 0
1735 | Story32 | C38 | 50 MPa RC Column (57.5 cm x 57.5 cm) | Column | 50MPa | Concrete Rectangular | 575 | 575 | 3306.3 | 3000 | 0.99 | 2426.61 | G300E | 9918000 | 77.82 | G300E | 0 | 0
1736 | Story32 | C39 | 50 MPa RC Column (57.5 cm x 57.5 cm) | Column | 50MPa | Concrete Rectangular | 575 | 575 | 3306.3 | 3000 | 0.99 | 2426.61 | G300E | 9952000 | 78.09 | G300E | 0 | 0
1737 | Story32 | C4 | 50 MPa RC Column (57.5 cm x 57.5 cm) | Column | 50MPa | Concrete Rectangular | 575 | 575 | 3306.3 | 3000 | 0.99 | 2426.61 | G300E | 9918000 | 77.82 | G300E | 0 | 0
1738 | Story32 | C40 | 50 MPa RC Column (57.5 cm x 57.5 cm) | Column | 50MPa | Concrete Rectangular | 575 | 575 | 3306.3 | 3000 | 0.99 | 2426.61 | G300E | 9918000 | 77.82 | G300E | 0 | 0
1739 | Story32 | C41 | 50 MPa RC Column (57.5 cm x 57.5 cm) | Column | 50MPa | Concrete Rectangular | 575 | 575 | 3306.3 | 3000 | 0.99 | 2426.61 | G300E | 10604000 | 83.2 | G300E | 0 | 0
1740 | Story32 | C42 | 50 MPa RC Column (57.5 cm x 57.5 cm) | Column | 50MPa | Concrete Rectangular | 575 | 575 | 3306.3 | 3000 | 0.99 | 2426.61 | G300E | 50234000 | 394.15 | G300E | 0 | 0
1741 | Story32 | C43 | 50 MPa RC Column (57.5 cm x 57.5 cm) | Column | 50MPa | Concrete Rectangular | 575 | 575 | 3306.3 | 3000 | 0.99 | 2426.61 | G300E | 43184000 | 338.84 | G300E | 0 | 0
1742 | Story32 | C44 | 50 MPa RC Column (57.5 cm x 57.5 cm) | Column | 50MPa | Concrete Rectangular | 575 | 575 | 3306.3 | 3000 | 0.99 | 2426.61 | G300E | 9918000 | 77.82 | G300E | 0 | 0
1743 | Story32 | C45 | 50 MPa RC Column (57.5 cm x 57.5 cm) | Column | 50MPa | Concrete Rectangular | 575 | 575 | 3306.3 | 3000 | 0.99 | 2426.61 | G300E | 9918000 | 77.82 | G300E | 0 | 0
1744 | Story32 | C46 | 50 MPa RC Column (57.5 cm x 57.5 cm) | Column | 50MPa | Concrete Rectangular | 575 | 575 | 3306.3 | 3000 | 0.99 | 2426.61 | G300E | 43253000 | 339.38 | G300E | 0 | 0
1745 | Story32 | C47 | 50 MPa RC Column (57.5 cm x 57.5 cm) | Column | 50MPa | Concrete Rectangular | 575 | 575 | 3306.3 | 3000 | 0.99 | 2426.61 | G300E | 50258000 | 394.34 | G300E | 0 | 0
1746 | Story32 | C48 | 50 MPa RC Column (57.5 cm x 57.5 cm) | Column | 50MPa | Concrete Rectangular | 575 | 575 | 3306.3 | 3000 | 0.99 | 2426.61 | G300E | 10596000 | 83.14 | G300E | 0 | 0
1747 | Story32 | C49 | 50 MPa RC Column (57.5 cm x 57.5 cm) | Column | 50MPa | Concrete Rectangular | 575 | 575 | 3306.3 | 3000 | 0.99 | 2426.61 | G300E | 11922000 | 93.54 | G300E | 0 | 0
1748 | Story32 | C5 | 50 MPa RC Column (57.5 cm x 57.5 cm) | Column | 50MPa | Concrete Rectangular | 575 | 575 | 3306.3 | 3000 | 0.99 | 2426.61 | G300E | 9918000 | 77.82 | G300E | 0 | 0
1749 | Story32 | C50 | 50 MPa RC Column (57.5 cm x 57.5 cm) | Column | 50MPa | Concrete Rectangular | 575 | 575 | 3306.3 | 3000 | 0.99 | 2426.61 | G300E | 54402000 | 426.86 | G300E | 0 | 0
1750 | Story32 | C51 | 50 MPa RC Column (57.5 cm x 57.5 cm) | Column | 50MPa | Concrete Rectangular | 575 | 575 | 3306.3 | 3000 | 0.99 | 2426.61 | G300E | 50231000 | 394.13 | G300E | 0 | 0
1751 | Story32 | C52 | 50 MPa RC Column (57.5 cm x 57.5 cm) | Column | 50MPa | Concrete Rectangular | 575 | 575 | 3306.3 | 3000 | 0.99 | 2426.61 | G300E | 9955000 | 78.11 | G300E | 0 | 0
1752 | Story32 | C53 | 50 MPa RC Column (57.5 cm x 57.5 cm) | Column | 50MPa | Concrete Rectangular | 575 | 575 | 3306.3 | 3000 | 0.99 | 2426.61 | G300E | 9951000 | 78.08 | G300E | 0 | 0
1753 | Story32 | C54 | 50 MPa RC Column (57.5 cm x 57.5 cm) | Column | 50MPa | Concrete Rectangular | 575 | 575 | 3306.3 | 3000 | 0.99 | 2426.61 | G300E | 50253000 | 394.3 | G300E | 0 | 0
1754 | Story32 | C55 | 50 MPa RC Column (57.5 cm x 57.5 cm) | Column | 50MPa | Concrete Rectangular | 575 | 575 | 3306.3 | 3000 | 0.99 | 2426.61 | G300E | 54468000 | 427.38 | G300E | 0 | 0
1755 | Story32 | C56 | 50 MPa RC Column (57.5 cm x 57.5 cm) | Column | 50MPa | Concrete Rectangular | 575 | 575 | 3306.3 | 3000 | 0.99 | 2426.61 | G300E | 11933000 | 93.63 | G300E | 0 | 0
1756 | Story32 | C57 | 50 MPa RC Column (57.5 cm x 57.5 cm) | Column | 50MPa | Concrete Rectangular | 575 | 575 | 3306.3 | 3000 | 0.99 | 2426.61 | G300E | 9918000 | 77.82 | G300E | 0 | 0
1757 | Story32 | C58 | 50 MPa RC Column (57.5 cm x 57.5 cm) | Column | 50MPa | Concrete Rectangular | 575 | 575 | 3306.3 | 3000 | 0.99 | 2426.61 | G300E | 11921000 | 93.54 | G300E | 0 | 0
1758 | Story32 | C59 | 50 MPa RC Column (57.5 cm x 57.5 cm) | Column | 50MPa | Concrete Rectangular | 575 | 575 | 3306.3 | 3000 | 0.99 | 2426.61 | G300E | 10602000 | 83.19 | G300E | 0 | 0
1759 | Story32 | C6 | 50 MPa RC Column (57.5 cm x 57.5 cm) | Column | 50MPa | Concrete Rectangular | 575 | 575 | 3306.3 | 3000 | 0.99 | 2426.61 | G300E | 10603000 | 83.2 | G300E | 0 | 0
1760 | Story32 | C60 | 50 MPa RC Column (57.5 cm x 57.5 cm) | Column | 50MPa | Concrete Rectangular | 575 | 575 | 3306.3 | 3000 | 0.99 | 2426.61 | G300E | 9918000 | 77.82 | G300E | 0 | 0
1761 | Story32 | C61 | 50 MPa RC Column (57.5 cm x 57.5 cm) | Column | 50MPa | Concrete Rectangular | 575 | 575 | 3306.3 | 3000 | 0.99 | 2426.61 | G300E | 9918000 | 77.82 | G300E | 0 | 0
1762 | Story32 | C62 | 50 MPa RC Column (57.5 cm x 57.5 cm) | Column | 50MPa | Concrete Rectangular | 575 | 575 | 3306.3 | 3000 | 0.99 | 2426.61 | G300E | 10596000 | 83.14 | G300E | 0 | 0
1763 | Story32 | C63 | 50 MPa RC Column (57.5 cm x 57.5 cm) | Column | 50MPa | Concrete Rectangular | 575 | 575 | 3306.3 | 3000 | 0.99 | 2426.61 | G300E | 11935000 | 93.65 | G300E | 0 | 0
1764 | Story32 | C64 | 50 MPa RC Column (57.5 cm x 57.5 cm) | Column | 50MPa | Concrete Rectangular | 575 | 575 | 3306.3 | 3000 | 0.99 | 2426.61 | G300E | 9918000 | 77.82 | G300E | 0 | 0
1765 | Story32 | C7 | 50 MPa RC Column (57.5 cm x 57.5 cm) | Column | 50MPa | Concrete Rectangular | 575 | 575 | 3306.3 | 3000 | 0.99 | 2426.61 | G300E | 11922000 | 93.54 | G300E | 0 | 0
1766 | Story32 | C8 | 50 MPa RC Column (57.5 cm x 57.5 cm) | Column | 50MPa | Concrete Rectangular | 575 | 575 | 3306.3 | 3000 | 0.99 | 2426.61 | G300E | 9918000 | 77.82 | G300E | 0 | 0
1767 | Story32 | C9 | 50 MPa RC Column (57.5 cm x 57.5 cm) | Column | 50MPa | Concrete Rectangular | 575 | 575 | 3306.3 | 3000 | 0.99 | 2426.61 | G300E | 11926000 | 93.58 | G300E | 0 | 0
1768 | Story33 | C1 | 50 MPa RC Column (55 cm x 55 cm) | Column | 50MPa | Concrete Rectangular | 550 | 550 | 3025 | 3000 | 0.91 | 2220.18 | G300E | 9075000 | 71.21 | G300E | 0 | 0
1769 | Story33 | C10 | 50 MPa RC Column (55 cm x 55 cm) | Column | 50MPa | Concrete Rectangular | 550 | 550 | 3025 | 3000 | 0.91 | 2220.18 | G300E | 56924000 | 446.65 | G300E | 0 | 0
1770 | Story33 | C11 | 50 MPa RC Column (55 cm x 55 cm) | Column | 50MPa | Concrete Rectangular | 550 | 550 | 3025 | 3000 | 0.91 | 2220.18 | G300E | 52666000 | 413.24 | G300E | 0 | 0
1771 | Story33 | C12 | 50 MPa RC Column (55 cm x 55 cm) | Column | 50MPa | Concrete Rectangular | 550 | 550 | 3025 | 3000 | 0.91 | 2220.18 | G300E | 9075000 | 71.21 | G300E | 0 | 0
1772 | Story33 | C13 | 50 MPa RC Column (55 cm x 55 cm) | Column | 50MPa | Concrete Rectangular | 550 | 550 | 3025 | 3000 | 0.91 | 2220.18 | G300E | 9075000 | 71.21 | G300E | 0 | 0
1773 | Story33 | C14 | 50 MPa RC Column (55 cm x 55 cm) | Column | 50MPa | Concrete Rectangular | 550 | 550 | 3025 | 3000 | 0.91 | 2220.18 | G300E | 52664000 | 413.22 | G300E | 0 | 0
1774 | Story33 | C15 | 50 MPa RC Column (55 cm x 55 cm) | Column | 50MPa | Concrete Rectangular | 550 | 550 | 3025 | 3000 | 0.91 | 2220.18 | G300E | 56920000 | 446.62 | G300E | 0 | 0
1775 | Story33 | C16 | 50 MPa RC Column (55 cm x 55 cm) | Column | 50MPa | Concrete Rectangular | 550 | 550 | 3025 | 3000 | 0.91 | 2220.18 | G300E | 15253000 | 119.68 | G300E | 0 | 0
1776 | Story33 | C17 | 50 MPa RC Column (55 cm x 55 cm) | Column | 50MPa | Concrete Rectangular | 550 | 550 | 3025 | 3000 | 0.91 | 2220.18 | G300E | 12477000 | 97.9 | G300E | 0 | 0
1777 | Story33 | C18 | 50 MPa RC Column (55 cm x 55 cm) | Column | 50MPa | Concrete Rectangular | 550 | 550 | 3025 | 3000 | 0.91 | 2220.18 | G300E | 52666000 | 413.24 | G300E | 0 | 0
1778 | Story33 | C19 | 50 MPa RC Column (55 cm x 55 cm) | Column | 50MPa | Concrete Rectangular | 550 | 550 | 3025 | 3000 | 0.91 | 2220.18 | G300E | 46071000 | 361.49 | G300E | 0 | 0
1779 | Story33 | C2 | 50 MPa RC Column (55 cm x 55 cm) | Column | 50MPa | Concrete Rectangular | 550 | 550 | 3025 | 3000 | 0.91 | 2220.18 | G300E | 15261000 | 119.74 | G300E | 0 | 0
1780 | Story33 | C20 | 50 MPa RC Column (55 cm x 55 cm) | Column | 50MPa | Concrete Rectangular | 550 | 550 | 3025 | 3000 | 0.91 | 2220.18 | G300E | 9075000 | 71.21 | G300E | 0 | 0
1781 | Story33 | C21 | 50 MPa RC Column (55 cm x 55 cm) | Column | 50MPa | Concrete Rectangular | 550 | 550 | 3025 | 3000 | 0.91 | 2220.18 | G300E | 9075000 | 71.21 | G300E | 0 | 0
1782 | Story33 | C22 | 50 MPa RC Column (55 cm x 55 cm) | Column | 50MPa | Concrete Rectangular | 550 | 550 | 3025 | 3000 | 0.91 | 2220.18 | G300E | 46068000 | 361.47 | G300E | 0 | 0
1783 | Story33 | C23 | 50 MPa RC Column (55 cm x 55 cm) | Column | 50MPa | Concrete Rectangular | 550 | 550 | 3025 | 3000 | 0.91 | 2220.18 | G300E | 52662000 | 413.21 | G300E | 0 | 0
1784 | Story33 | C24 | 50 MPa RC Column (55 cm x 55 cm) | Column | 50MPa | Concrete Rectangular | 550 | 550 | 3025 | 3000 | 0.91 | 2220.18 | G300E | 12468000 | 97.83 | G300E | 0 | 0
1785 | Story33 | C25 | 50 MPa RC Column (55 cm x 55 cm) | Column | 50MPa | Concrete Rectangular | 550 | 550 | 3025 | 3000 | 0.91 | 2220.18 | G300E | 9075000 | 71.21 | G300E | 0 | 0
1786 | Story33 | C26 | 50 MPa RC Column (55 cm x 55 cm) | Column | 50MPa | Concrete Rectangular | 550 | 550 | 3025 | 3000 | 0.91 | 2220.18 | G300E | 9075000 | 71.21 | G300E | 0 | 0
1787 | Story33 | C27 | 50 MPa RC Column (55 cm x 55 cm) | Column | 50MPa | Concrete Rectangular | 550 | 550 | 3025 | 3000 | 0.91 | 2220.18 | G300E | 9075000 | 71.21 | G300E | 0 | 0
1788 | Story33 | C3 | 50 MPa RC Column (55 cm x 55 cm) | Column | 50MPa | Concrete Rectangular | 550 | 550 | 3025 | 3000 | 0.91 | 2220.18 | G300E | 12477000 | 97.9 | G300E | 0 | 0
1789 | Story33 | C30 | 50 MPa RC Column (55 cm x 55 cm) | Column | 50MPa | Concrete Rectangular | 550 | 550 | 3025 | 3000 | 0.91 | 2220.18 | G300E | 9075000 | 71.21 | G300E | 0 | 0
1790 | Story33 | C31 | 50 MPa RC Column (55 cm x 55 cm) | Column | 50MPa | Concrete Rectangular | 550 | 550 | 3025 | 3000 | 0.91 | 2220.18 | G300E | 9075000 | 71.21 | G300E | 0 | 0
1791 | Story33 | C32 | 50 MPa RC Column (55 cm x 55 cm) | Column | 50MPa | Concrete Rectangular | 550 | 550 | 3025 | 3000 | 0.91 | 2220.18 | G300E | 9075000 | 71.21 | G300E | 0 | 0
1792 | Story33 | C33 | 50 MPa RC Column (55 cm x 55 cm) | Column | 50MPa | Concrete Rectangular | 550 | 550 | 3025 | 3000 | 0.91 | 2220.18 | G300E | 9075000 | 71.21 | G300E | 0 | 0
1793 | Story33 | C34 | 50 MPa RC Column (55 cm x 55 cm) | Column | 50MPa | Concrete Rectangular | 550 | 550 | 3025 | 3000 | 0.91 | 2220.18 | G300E | 9075000 | 71.21 | G300E | 0 | 0
1794 | Story33 | C35 | 50 MPa RC Column (55 cm x 55 cm) | Column | 50MPa | Concrete Rectangular | 550 | 550 | 3025 | 3000 | 0.91 | 2220.18 | G300E | 9075000 | 71.21 | G300E | 0 | 0
1795 | Story33 | C38 | 50 MPa RC Column (55 cm x 55 cm) | Column | 50MPa | Concrete Rectangular | 550 | 550 | 3025 | 3000 | 0.91 | 2220.18 | G300E | 9075000 | 71.21 | G300E | 0 | 0
1796 | Story33 | C39 | 50 MPa RC Column (55 cm x 55 cm) | Column | 50MPa | Concrete Rectangular | 550 | 550 | 3025 | 3000 | 0.91 | 2220.18 | G300E | 9075000 | 71.21 | G300E | 0 | 0
1797 | Story33 | C4 | 50 MPa RC Column (55 cm x 55 cm) | Column | 50MPa | Concrete Rectangular | 550 | 550 | 3025 | 3000 | 0.91 | 2220.18 | G300E | 9075000 | 71.21 | G300E | 0 | 0
1798 | Story33 | C40 | 50 MPa RC Column (55 cm x 55 cm) | Column | 50MPa | Concrete Rectangular | 550 | 550 | 3025 | 3000 | 0.91 | 2220.18 | G300E | 9075000 | 71.21 | G300E | 0 | 0
1799 | Story33 | C41 | 50 MPa RC Column (55 cm x 55 cm) | Column | 50MPa | Concrete Rectangular | 550 | 550 | 3025 | 3000 | 0.91 | 2220.18 | G300E | 12474000 | 97.88 | G300E | 0 | 0
1800 | Story33 | C42 | 50 MPa RC Column (55 cm x 55 cm) | Column | 50MPa | Concrete Rectangular | 550 | 550 | 3025 | 3000 | 0.91 | 2220.18 | G300E | 52664000 | 413.22 | G300E | 0 | 0
1801 | Story33 | C43 | 50 MPa RC Column (55 cm x 55 cm) | Column | 50MPa | Concrete Rectangular | 550 | 550 | 3025 | 3000 | 0.91 | 2220.18 | G300E | 46071000 | 361.49 | G300E | 0 | 0
1802 | Story33 | C44 | 50 MPa RC Column (55 cm x 55 cm) | Column | 50MPa | Concrete Rectangular | 550 | 550 | 3025 | 3000 | 0.91 | 2220.18 | G300E | 9075000 | 71.21 | G300E | 0 | 0
1803 | Story33 | C45 | 50 MPa RC Column (55 cm x 55 cm) | Column | 50MPa | Concrete Rectangular | 550 | 550 | 3025 | 3000 | 0.91 | 2220.18 | G300E | 9075000 | 71.21 | G300E | 0 | 0
1804 | Story33 | C46 | 50 MPa RC Column (55 cm x 55 cm) | Column | 50MPa | Concrete Rectangular | 550 | 550 | 3025 | 3000 | 0.91 | 2220.18 | G300E | 46134000 | 361.98 | G300E | 0 | 0
1805 | Story33 | C47 | 50 MPa RC Column (55 cm x 55 cm) | Column | 50MPa | Concrete Rectangular | 550 | 550 | 3025 | 3000 | 0.91 | 2220.18 | G300E | 52690000 | 413.43 | G300E | 0 | 0
1806 | Story33 | C48 | 50 MPa RC Column (55 cm x 55 cm) | Column | 50MPa | Concrete Rectangular | 550 | 550 | 3025 | 3000 | 0.91 | 2220.18 | G300E | 12459000 | 97.76 | G300E | 0 | 0
1807 | Story33 | C49 | 50 MPa RC Column (55 cm x 55 cm) | Column | 50MPa | Concrete Rectangular | 550 | 550 | 3025 | 3000 | 0.91 | 2220.18 | G300E | 15255000 | 119.7 | G300E | 0 | 0
1808 | Story33 | C5 | 50 MPa RC Column (55 cm x 55 cm) | Column | 50MPa | Concrete Rectangular | 550 | 550 | 3025 | 3000 | 0.91 | 2220.18 | G300E | 9075000 | 71.21 | G300E | 0 | 0
1809 | Story33 | C50 | 50 MPa RC Column (55 cm x 55 cm) | Column | 50MPa | Concrete Rectangular | 550 | 550 | 3025 | 3000 | 0.91 | 2220.18 | G300E | 56920000 | 446.62 | G300E | 0 | 0
1810 | Story33 | C51 | 50 MPa RC Column (55 cm x 55 cm) | Column | 50MPa | Concrete Rectangular | 550 | 550 | 3025 | 3000 | 0.91 | 2220.18 | G300E | 52662000 | 413.21 | G300E | 0 | 0
1811 | Story33 | C52 | 50 MPa RC Column (55 cm x 55 cm) | Column | 50MPa | Concrete Rectangular | 550 | 550 | 3025 | 3000 | 0.91 | 2220.18 | G300E | 9075000 | 71.21 | G300E | 0 | 0
1812 | Story33 | C53 | 50 MPa RC Column (55 cm x 55 cm) | Column | 50MPa | Concrete Rectangular | 550 | 550 | 3025 | 3000 | 0.91 | 2220.18 | G300E | 9075000 | 71.21 | G300E | 0 | 0
1813 | Story33 | C54 | 50 MPa RC Column (55 cm x 55 cm) | Column | 50MPa | Concrete Rectangular | 550 | 550 | 3025 | 3000 | 0.91 | 2220.18 | G300E | 52685000 | 413.39 | G300E | 0 | 0
1814 | Story33 | C55 | 50 MPa RC Column (55 cm x 55 cm) | Column | 50MPa | Concrete Rectangular | 550 | 550 | 3025 | 3000 | 0.91 | 2220.18 | G300E | 56985000 | 447.13 | G300E | 0 | 0
1815 | Story33 | C56 | 50 MPa RC Column (55 cm x 55 cm) | Column | 50MPa | Concrete Rectangular | 550 | 550 | 3025 | 3000 | 0.91 | 2220.18 | G300E | 15266000 | 119.78 | G300E | 0 | 0
1816 | Story33 | C57 | 50 MPa RC Column (55 cm x 55 cm) | Column | 50MPa | Concrete Rectangular | 550 | 550 | 3025 | 3000 | 0.91 | 2220.18 | G300E | 9075000 | 71.21 | G300E | 0 | 0
1817 | Story33 | C58 | 50 MPa RC Column (55 cm x 55 cm) | Column | 50MPa | Concrete Rectangular | 550 | 550 | 3025 | 3000 | 0.91 | 2220.18 | G300E | 15253000 | 119.68 | G300E | 0 | 0
1818 | Story33 | C59 | 50 MPa RC Column (55 cm x 55 cm) | Column | 50MPa | Concrete Rectangular | 550 | 550 | 3025 | 3000 | 0.91 | 2220.18 | G300E | 12468000 | 97.83 | G300E | 0 | 0
1819 | Story33 | C6 | 50 MPa RC Column (55 cm x 55 cm) | Column | 50MPa | Concrete Rectangular | 550 | 550 | 3025 | 3000 | 0.91 | 2220.18 | G300E | 12471000 | 97.85 | G300E | 0 | 0
1820 | Story33 | C60 | 50 MPa RC Column (55 cm x 55 cm) | Column | 50MPa | Concrete Rectangular | 550 | 550 | 3025 | 3000 | 0.91 | 2220.18 | G300E | 9075000 | 71.21 | G300E | 0 | 0
1821 | Story33 | C61 | 50 MPa RC Column (55 cm x 55 cm) | Column | 50MPa | Concrete Rectangular | 550 | 550 | 3025 | 3000 | 0.91 | 2220.18 | G300E | 9075000 | 71.21 | G300E | 0 | 0
1822 | Story33 | C62 | 50 MPa RC Column (55 cm x 55 cm) | Column | 50MPa | Concrete Rectangular | 550 | 550 | 3025 | 3000 | 0.91 | 2220.18 | G300E | 12459000 | 97.76 | G300E | 0 | 0
1823 | Story33 | C63 | 50 MPa RC Column (55 cm x 55 cm) | Column | 50MPa | Concrete Rectangular | 550 | 550 | 3025 | 3000 | 0.91 | 2220.18 | G300E | 15269000 | 119.81 | G300E | 0 | 0
1824 | Story33 | C64 | 50 MPa RC Column (55 cm x 55 cm) | Column | 50MPa | Concrete Rectangular | 550 | 550 | 3025 | 3000 | 0.91 | 2220.18 | G300E | 9075000 | 71.21 | G300E | 0 | 0
1825 | Story33 | C7 | 50 MPa RC Column (55 cm x 55 cm) | Column | 50MPa | Concrete Rectangular | 550 | 550 | 3025 | 3000 | 0.91 | 2220.18 | G300E | 15255000 | 119.7 | G300E | 0 | 0
1826 | Story33 | C8 | 50 MPa RC Column (55 cm x 55 cm) | Column | 50MPa | Concrete Rectangular | 550 | 550 | 3025 | 3000 | 0.91 | 2220.18 | G300E | 9075000 | 71.21 | G300E | 0 | 0
1827 | Story33 | C9 | 50 MPa RC Column (55 cm x 55 cm) | Column | 50MPa | Concrete Rectangular | 550 | 550 | 3025 | 3000 | 0.91 | 2220.18 | G300E | 15261000 | 119.74 | G300E | 0 | 0
1828 | Story34 | C1 | 50 MPa RC Column (55 cm x 55 cm) | Column | 50MPa | Concrete Rectangular | 550 | 550 | 3025 | 3000 | 0.91 | 2220.18 | G300E | 9075000 | 71.21 | G300E | 0 | 0
1829 | Story34 | C10 | 50 MPa RC Column (55 cm x 55 cm) | Column | 50MPa | Concrete Rectangular | 550 | 550 | 3025 | 3000 | 0.91 | 2220.18 | G300E | 46034000 | 361.2 | G300E | 0 | 0
1830 | Story34 | C11 | 50 MPa RC Column (55 cm x 55 cm) | Column | 50MPa | Concrete Rectangular | 550 | 550 | 3025 | 3000 | 0.91 | 2220.18 | G300E | 41619000 | 326.56 | G300E | 0 | 0
1831 | Story34 | C12 | 50 MPa RC Column (55 cm x 55 cm) | Column | 50MPa | Concrete Rectangular | 550 | 550 | 3025 | 3000 | 0.91 | 2220.18 | G300E | 9075000 | 71.21 | G300E | 0 | 0
1832 | Story34 | C13 | 50 MPa RC Column (55 cm x 55 cm) | Column | 50MPa | Concrete Rectangular | 550 | 550 | 3025 | 3000 | 0.91 | 2220.18 | G300E | 9075000 | 71.21 | G300E | 0 | 0
1833 | Story34 | C14 | 50 MPa RC Column (55 cm x 55 cm) | Column | 50MPa | Concrete Rectangular | 550 | 550 | 3025 | 3000 | 0.91 | 2220.18 | G300E | 41618000 | 326.55 | G300E | 0 | 0
1834 | Story34 | C15 | 50 MPa RC Column (55 cm x 55 cm) | Column | 50MPa | Concrete Rectangular | 550 | 550 | 3025 | 3000 | 0.91 | 2220.18 | G300E | 46030000 | 361.17 | G300E | 0 | 0
1835 | Story34 | C16 | 50 MPa RC Column (55 cm x 55 cm) | Column | 50MPa | Concrete Rectangular | 550 | 550 | 3025 | 3000 | 0.91 | 2220.18 | G300E | 10082000 | 79.11 | G300E | 0 | 0
1836 | Story34 | C17 | 50 MPa RC Column (55 cm x 55 cm) | Column | 50MPa | Concrete Rectangular | 550 | 550 | 3025 | 3000 | 0.91 | 2220.18 | G300E | 9118000 | 71.54 | G300E | 0 | 0
1837 | Story34 | C18 | 50 MPa RC Column (55 cm x 55 cm) | Column | 50MPa | Concrete Rectangular | 550 | 550 | 3025 | 3000 | 0.91 | 2220.18 | G300E | 41619000 | 326.56 | G300E | 0 | 0
1838 | Story34 | C19 | 50 MPa RC Column (55 cm x 55 cm) | Column | 50MPa | Concrete Rectangular | 550 | 550 | 3025 | 3000 | 0.91 | 2220.18 | G300E | 35131000 | 275.65 | G300E | 0 | 0
1839 | Story34 | C2 | 50 MPa RC Column (55 cm x 55 cm) | Column | 50MPa | Concrete Rectangular | 550 | 550 | 3025 | 3000 | 0.91 | 2220.18 | G300E | 10084000 | 79.12 | G300E | 0 | 0
1840 | Story34 | C20 | 50 MPa RC Column (55 cm x 55 cm) | Column | 50MPa | Concrete Rectangular | 550 | 550 | 3025 | 3000 | 0.91 | 2220.18 | G300E | 9075000 | 71.21 | G300E | 0 | 0
1841 | Story34 | C21 | 50 MPa RC Column (55 cm x 55 cm) | Column | 50MPa | Concrete Rectangular | 550 | 550 | 3025 | 3000 | 0.91 | 2220.18 | G300E | 9075000 | 71.21 | G300E | 0 | 0
1842 | Story34 | C22 | 50 MPa RC Column (55 cm x 55 cm) | Column | 50MPa | Concrete Rectangular | 550 | 550 | 3025 | 3000 | 0.91 | 2220.18 | G300E | 35129000 | 275.64 | G300E | 0 | 0
1843 | Story34 | C23 | 50 MPa RC Column (55 cm x 55 cm) | Column | 50MPa | Concrete Rectangular | 550 | 550 | 3025 | 3000 | 0.91 | 2220.18 | G300E | 41616000 | 326.53 | G300E | 0 | 0
1844 | Story34 | C24 | 50 MPa RC Column (55 cm x 55 cm) | Column | 50MPa | Concrete Rectangular | 550 | 550 | 3025 | 3000 | 0.91 | 2220.18 | G300E | 9116000 | 71.53 | G300E | 0 | 0
1845 | Story34 | C25 | 50 MPa RC Column (55 cm x 55 cm) | Column | 50MPa | Concrete Rectangular | 550 | 550 | 3025 | 3000 | 0.91 | 2220.18 | G300E | 9075000 | 71.21 | G300E | 0 | 0
1846 | Story34 | C26 | 50 MPa RC Column (55 cm x 55 cm) | Column | 50MPa | Concrete Rectangular | 550 | 550 | 3025 | 3000 | 0.91 | 2220.18 | G300E | 9075000 | 71.21 | G300E | 0 | 0
1847 | Story34 | C27 | 50 MPa RC Column (55 cm x 55 cm) | Column | 50MPa | Concrete Rectangular | 550 | 550 | 3025 | 3000 | 0.91 | 2220.18 | G300E | 9075000 | 71.21 | G300E | 0 | 0
1848 | Story34 | C3 | 50 MPa RC Column (55 cm x 55 cm) | Column | 50MPa | Concrete Rectangular | 550 | 550 | 3025 | 3000 | 0.91 | 2220.18 | G300E | 9118000 | 71.54 | G300E | 0 | 0
1849 | Story34 | C30 | 50 MPa RC Column (55 cm x 55 cm) | Column | 50MPa | Concrete Rectangular | 550 | 550 | 3025 | 3000 | 0.91 | 2220.18 | G300E | 9075000 | 71.21 | G300E | 0 | 0
1850 | Story34 | C31 | 50 MPa RC Column (55 cm x 55 cm) | Column | 50MPa | Concrete Rectangular | 550 | 550 | 3025 | 3000 | 0.91 | 2220.18 | G300E | 9075000 | 71.21 | G300E | 0 | 0
1851 | Story34 | C32 | 50 MPa RC Column (55 cm x 55 cm) | Column | 50MPa | Concrete Rectangular | 550 | 550 | 3025 | 3000 | 0.91 | 2220.18 | G300E | 9075000 | 71.21 | G300E | 0 | 0
1852 | Story34 | C33 | 50 MPa RC Column (55 cm x 55 cm) | Column | 50MPa | Concrete Rectangular | 550 | 550 | 3025 | 3000 | 0.91 | 2220.18 | G300E | 9075000 | 71.21 | G300E | 0 | 0
1853 | Story34 | C34 | 50 MPa RC Column (55 cm x 55 cm) | Column | 50MPa | Concrete Rectangular | 550 | 550 | 3025 | 3000 | 0.91 | 2220.18 | G300E | 9075000 | 71.21 | G300E | 0 | 0
1854 | Story34 | C35 | 50 MPa RC Column (55 cm x 55 cm) | Column | 50MPa | Concrete Rectangular | 550 | 550 | 3025 | 3000 | 0.91 | 2220.18 | G300E | 9075000 | 71.21 | G300E | 0 | 0
1855 | Story34 | C38 | 50 MPa RC Column (55 cm x 55 cm) | Column | 50MPa | Concrete Rectangular | 550 | 550 | 3025 | 3000 | 0.91 | 2220.18 | G300E | 9075000 | 71.21 | G300E | 0 | 0
1856 | Story34 | C39 | 50 MPa RC Column (55 cm x 55 cm) | Column | 50MPa | Concrete Rectangular | 550 | 550 | 3025 | 3000 | 0.91 | 2220.18 | G300E | 9075000 | 71.21 | G300E | 0 | 0
1857 | Story34 | C4 | 50 MPa RC Column (55 cm x 55 cm) | Column | 50MPa | Concrete Rectangular | 550 | 550 | 3025 | 3000 | 0.91 | 2220.18 | G300E | 9075000 | 71.21 | G300E | 0 | 0
1858 | Story34 | C40 | 50 MPa RC Column (55 cm x 55 cm) | Column | 50MPa | Concrete Rectangular | 550 | 550 | 3025 | 3000 | 0.91 | 2220.18 | G300E | 9075000 | 71.21 | G300E | 0 | 0
1859 | Story34 | C41 | 50 MPa RC Column (55 cm x 55 cm) | Column | 50MPa | Concrete Rectangular | 550 | 550 | 3025 | 3000 | 0.91 | 2220.18 | G300E | 9117000 | 71.54 | G300E | 0 | 0
1860 | Story34 | C42 | 50 MPa RC Column (55 cm x 55 cm) | Column | 50MPa | Concrete Rectangular | 550 | 550 | 3025 | 3000 | 0.91 | 2220.18 | G300E | 41619000 | 326.56 | G300E | 0 | 0
1861 | Story34 | C43 | 50 MPa RC Column (55 cm x 55 cm) | Column | 50MPa | Concrete Rectangular | 550 | 550 | 3025 | 3000 | 0.91 | 2220.18 | G300E | 35129000 | 275.64 | G300E | 0 | 0
1862 | Story34 | C44 | 50 MPa RC Column (55 cm x 55 cm) | Column | 50MPa | Concrete Rectangular | 550 | 550 | 3025 | 3000 | 0.91 | 2220.18 | G300E | 9075000 | 71.21 | G300E | 0 | 0
1863 | Story34 | C45 | 50 MPa RC Column (55 cm x 55 cm) | Column | 50MPa | Concrete Rectangular | 550 | 550 | 3025 | 3000 | 0.91 | 2220.18 | G300E | 9075000 | 71.21 | G300E | 0 | 0
1864 | Story34 | C46 | 50 MPa RC Column (55 cm x 55 cm) | Column | 50MPa | Concrete Rectangular | 550 | 550 | 3025 | 3000 | 0.91 | 2220.18 | G300E | 35187000 | 276.09 | G300E | 0 | 0
1865 | Story34 | C47 | 50 MPa RC Column (55 cm x 55 cm) | Column | 50MPa | Concrete Rectangular | 550 | 550 | 3025 | 3000 | 0.91 | 2220.18 | G300E | 41651000 | 326.81 | G300E | 0 | 0
1866 | Story34 | C48 | 50 MPa RC Column (55 cm x 55 cm) | Column | 50MPa | Concrete Rectangular | 550 | 550 | 3025 | 3000 | 0.91 | 2220.18 | G300E | 9112000 | 71.5 | G300E | 0 | 0
1867 | Story34 | C49 | 50 MPa RC Column (55 cm x 55 cm) | Column | 50MPa | Concrete Rectangular | 550 | 550 | 3025 | 3000 | 0.91 | 2220.18 | G300E | 10083000 | 79.11 | G300E | 0 | 0
1868 | Story34 | C5 | 50 MPa RC Column (55 cm x 55 cm) | Column | 50MPa | Concrete Rectangular | 550 | 550 | 3025 | 3000 | 0.91 | 2220.18 | G300E | 9075000 | 71.21 | G300E | 0 | 0
1869 | Story34 | C50 | 50 MPa RC Column (55 cm x 55 cm) | Column | 50MPa | Concrete Rectangular | 550 | 550 | 3025 | 3000 | 0.91 | 2220.18 | G300E | 46030000 | 361.17 | G300E | 0 | 0
1870 | Story34 | C51 | 50 MPa RC Column (55 cm x 55 cm) | Column | 50MPa | Concrete Rectangular | 550 | 550 | 3025 | 3000 | 0.91 | 2220.18 | G300E | 41616000 | 326.53 | G300E | 0 | 0
1871 | Story34 | C52 | 50 MPa RC Column (55 cm x 55 cm) | Column | 50MPa | Concrete Rectangular | 550 | 550 | 3025 | 3000 | 0.91 | 2220.18 | G300E | 9075000 | 71.21 | G300E | 0 | 0
1872 | Story34 | C53 | 50 MPa RC Column (55 cm x 55 cm) | Column | 50MPa | Concrete Rectangular | 550 | 550 | 3025 | 3000 | 0.91 | 2220.18 | G300E | 9075000 | 71.21 | G300E | 0 | 0
1873 | Story34 | C54 | 50 MPa RC Column (55 cm x 55 cm) | Column | 50MPa | Concrete Rectangular | 550 | 550 | 3025 | 3000 | 0.91 | 2220.18 | G300E | 41645000 | 326.76 | G300E | 0 | 0
1874 | Story34 | C55 | 50 MPa RC Column (55 cm x 55 cm) | Column | 50MPa | Concrete Rectangular | 550 | 550 | 3025 | 3000 | 0.91 | 2220.18 | G300E | 46088000 | 361.62 | G300E | 0 | 0
1875 | Story34 | C56 | 50 MPa RC Column (55 cm x 55 cm) | Column | 50MPa | Concrete Rectangular | 550 | 550 | 3025 | 3000 | 0.91 | 2220.18 | G300E | 10098000 | 79.23 | G300E | 0 | 0
1876 | Story34 | C57 | 50 MPa RC Column (55 cm x 55 cm) | Column | 50MPa | Concrete Rectangular | 550 | 550 | 3025 | 3000 | 0.91 | 2220.18 | G300E | 9075000 | 71.21 | G300E | 0 | 0
1877 | Story34 | C58 | 50 MPa RC Column (55 cm x 55 cm) | Column | 50MPa | Concrete Rectangular | 550 | 550 | 3025 | 3000 | 0.91 | 2220.18 | G300E | 10082000 | 79.11 | G300E | 0 | 0
1878 | Story34 | C59 | 50 MPa RC Column (55 cm x 55 cm) | Column | 50MPa | Concrete Rectangular | 550 | 550 | 3025 | 3000 | 0.91 | 2220.18 | G300E | 9116000 | 71.53 | G300E | 0 | 0
1879 | Story34 | C6 | 50 MPa RC Column (55 cm x 55 cm) | Column | 50MPa | Concrete Rectangular | 550 | 550 | 3025 | 3000 | 0.91 | 2220.18 | G300E | 9117000 | 71.54 | G300E | 0 | 0
1880 | Story34 | C60 | 50 MPa RC Column (55 cm x 55 cm) | Column | 50MPa | Concrete Rectangular | 550 | 550 | 3025 | 3000 | 0.91 | 2220.18 | G300E | 9075000 | 71.21 | G300E | 0 | 0
1881 | Story34 | C61 | 50 MPa RC Column (55 cm x 55 cm) | Column | 50MPa | Concrete Rectangular | 550 | 550 | 3025 | 3000 | 0.91 | 2220.18 | G300E | 9075000 | 71.21 | G300E | 0 | 0
1882 | Story34 | C62 | 50 MPa RC Column (55 cm x 55 cm) | Column | 50MPa | Concrete Rectangular | 550 | 550 | 3025 | 3000 | 0.91 | 2220.18 | G300E | 9111000 | 71.49 | G300E | 0 | 0
1883 | Story34 | C63 | 50 MPa RC Column (55 cm x 55 cm) | Column | 50MPa | Concrete Rectangular | 550 | 550 | 3025 | 3000 | 0.91 | 2220.18 | G300E | 10101000 | 79.26 | G300E | 0 | 0
1884 | Story34 | C64 | 50 MPa RC Column (55 cm x 55 cm) | Column | 50MPa | Concrete Rectangular | 550 | 550 | 3025 | 3000 | 0.91 | 2220.18 | G300E | 9075000 | 71.21 | G300E | 0 | 0
1885 | Story34 | C7 | 50 MPa RC Column (55 cm x 55 cm) | Column | 50MPa | Concrete Rectangular | 550 | 550 | 3025 | 3000 | 0.91 | 2220.18 | G300E | 10082000 | 79.11 | G300E | 0 | 0
1886 | Story34 | C8 | 50 MPa RC Column (55 cm x 55 cm) | Column | 50MPa | Concrete Rectangular | 550 | 550 | 3025 | 3000 | 0.91 | 2220.18 | G300E | 9075000 | 71.21 | G300E | 0 | 0
1887 | Story34 | C9 | 50 MPa RC Column (55 cm x 55 cm) | Column | 50MPa | Concrete Rectangular | 550 | 550 | 3025 | 3000 | 0.91 | 2220.18 | G300E | 10084000 | 79.12 | G300E | 0 | 0
1888 | Story35 | C1 | 50 MPa RC Column (52.5 cm x 52.5 cm) | Column | 50MPa | Concrete Rectangular | 525 | 525 | 2756.3 | 3000 | 0.83 | 2022.94 | G300E | 10111000 | 79.33 | G300E | 0 | 0
1889 | Story35 | C10 | 50 MPa RC Column (52.5 cm x 52.5 cm) | Column | 50MPa | Concrete Rectangular | 525 | 525 | 2756.3 | 3000 | 0.83 | 2022.94 | G300E | 48151000 | 377.81 | G300E | 0 | 0
1890 | Story35 | C11 | 50 MPa RC Column (52.5 cm x 52.5 cm) | Column | 50MPa | Concrete Rectangular | 525 | 525 | 2756.3 | 3000 | 0.83 | 2022.94 | G300E | 44007000 | 345.3 | G300E | 0 | 0
1891 | Story35 | C12 | 50 MPa RC Column (52.5 cm x 52.5 cm) | Column | 50MPa | Concrete Rectangular | 525 | 525 | 2756.3 | 3000 | 0.83 | 2022.94 | G300E | 8268000 | 64.87 | G300E | 0 | 0
1892 | Story35 | C13 | 50 MPa RC Column (52.5 cm x 52.5 cm) | Column | 50MPa | Concrete Rectangular | 525 | 525 | 2756.3 | 3000 | 0.83 | 2022.94 | G300E | 8268000 | 64.87 | G300E | 0 | 0
1893 | Story35 | C14 | 50 MPa RC Column (52.5 cm x 52.5 cm) | Column | 50MPa | Concrete Rectangular | 525 | 525 | 2756.3 | 3000 | 0.83 | 2022.94 | G300E | 44006000 | 345.29 | G300E | 0 | 0
1894 | Story35 | C15 | 50 MPa RC Column (52.5 cm x 52.5 cm) | Column | 50MPa | Concrete Rectangular | 525 | 525 | 2756.3 | 3000 | 0.83 | 2022.94 | G300E | 48147000 | 377.78 | G300E | 0 | 0
1895 | Story35 | C16 | 50 MPa RC Column (52.5 cm x 52.5 cm) | Column | 50MPa | Concrete Rectangular | 525 | 525 | 2756.3 | 3000 | 0.83 | 2022.94 | G300E | 10963000 | 86.02 | G300E | 0 | 0
1896 | Story35 | C17 | 50 MPa RC Column (52.5 cm x 52.5 cm) | Column | 50MPa | Concrete Rectangular | 525 | 525 | 2756.3 | 3000 | 0.83 | 2022.94 | G300E | 9785000 | 76.78 | G300E | 0 | 0
1897 | Story35 | C18 | 50 MPa RC Column (52.5 cm x 52.5 cm) | Column | 50MPa | Concrete Rectangular | 525 | 525 | 2756.3 | 3000 | 0.83 | 2022.94 | G300E | 44008000 | 345.3 | G300E | 0 | 0
1898 | Story35 | C19 | 50 MPa RC Column (52.5 cm x 52.5 cm) | Column | 50MPa | Concrete Rectangular | 525 | 525 | 2756.3 | 3000 | 0.83 | 2022.94 | G300E | 37307000 | 292.72 | G300E | 0 | 0
1899 | Story35 | C2 | 50 MPa RC Column (52.5 cm x 52.5 cm) | Column | 50MPa | Concrete Rectangular | 525 | 525 | 2756.3 | 3000 | 0.83 | 2022.94 | G300E | 10968000 | 86.06 | G300E | 0 | 0
1900 | Story35 | C20 | 50 MPa RC Column (52.5 cm x 52.5 cm) | Column | 50MPa | Concrete Rectangular | 525 | 525 | 2756.3 | 3000 | 0.83 | 2022.94 | G300E | 8268000 | 64.87 | G300E | 0 | 0
1901 | Story35 | C21 | 50 MPa RC Column (52.5 cm x 52.5 cm) | Column | 50MPa | Concrete Rectangular | 525 | 525 | 2756.3 | 3000 | 0.83 | 2022.94 | G300E | 8268000 | 64.87 | G300E | 0 | 0
1902 | Story35 | C22 | 50 MPa RC Column (52.5 cm x 52.5 cm) | Column | 50MPa | Concrete Rectangular | 525 | 525 | 2756.3 | 3000 | 0.83 | 2022.94 | G300E | 37304000 | 292.7 | G300E | 0 | 0
1903 | Story35 | C23 | 50 MPa RC Column (52.5 cm x 52.5 cm) | Column | 50MPa | Concrete Rectangular | 525 | 525 | 2756.3 | 3000 | 0.83 | 2022.94 | G300E | 44003000 | 345.26 | G300E | 0 | 0
1904 | Story35 | C24 | 50 MPa RC Column (52.5 cm x 52.5 cm) | Column | 50MPa | Concrete Rectangular | 525 | 525 | 2756.3 | 3000 | 0.83 | 2022.94 | G300E | 9783000 | 76.76 | G300E | 0 | 0
1905 | Story35 | C25 | 50 MPa RC Column (52.5 cm x 52.5 cm) | Column | 50MPa | Concrete Rectangular | 525 | 525 | 2756.3 | 3000 | 0.83 | 2022.94 | G300E | 8268000 | 64.87 | G300E | 0 | 0
1906 | Story35 | C26 | 50 MPa RC Column (52.5 cm x 52.5 cm) | Column | 50MPa | Concrete Rectangular | 525 | 525 | 2756.3 | 3000 | 0.83 | 2022.94 | G300E | 8268000 | 64.87 | G300E | 0 | 0
1907 | Story35 | C27 | 50 MPa RC Column (52.5 cm x 52.5 cm) | Column | 50MPa | Concrete Rectangular | 525 | 525 | 2756.3 | 3000 | 0.83 | 2022.94 | G300E | 8268000 | 64.87 | G300E | 0 | 0
1908 | Story35 | C3 | 50 MPa RC Column (52.5 cm x 52.5 cm) | Column | 50MPa | Concrete Rectangular | 525 | 525 | 2756.3 | 3000 | 0.83 | 2022.94 | G300E | 9785000 | 76.78 | G300E | 0 | 0
1909 | Story35 | C30 | 50 MPa RC Column (52.5 cm x 52.5 cm) | Column | 50MPa | Concrete Rectangular | 525 | 525 | 2756.3 | 3000 | 0.83 | 2022.94 | G300E | 8268000 | 64.87 | G300E | 0 | 0
1910 | Story35 | C31 | 50 MPa RC Column (52.5 cm x 52.5 cm) | Column | 50MPa | Concrete Rectangular | 525 | 525 | 2756.3 | 3000 | 0.83 | 2022.94 | G300E | 8268000 | 64.87 | G300E | 0 | 0
1911 | Story35 | C32 | 50 MPa RC Column (52.5 cm x 52.5 cm) | Column | 50MPa | Concrete Rectangular | 525 | 525 | 2756.3 | 3000 | 0.83 | 2022.94 | G300E | 8268000 | 64.87 | G300E | 0 | 0
1912 | Story35 | C33 | 50 MPa RC Column (52.5 cm x 52.5 cm) | Column | 50MPa | Concrete Rectangular | 525 | 525 | 2756.3 | 3000 | 0.83 | 2022.94 | G300E | 8268000 | 64.87 | G300E | 0 | 0
1913 | Story35 | C34 | 50 MPa RC Column (52.5 cm x 52.5 cm) | Column | 50MPa | Concrete Rectangular | 525 | 525 | 2756.3 | 3000 | 0.83 | 2022.94 | G300E | 8268000 | 64.87 | G300E | 0 | 0
1914 | Story35 | C35 | 50 MPa RC Column (52.5 cm x 52.5 cm) | Column | 50MPa | Concrete Rectangular | 525 | 525 | 2756.3 | 3000 | 0.83 | 2022.94 | G300E | 8268000 | 64.87 | G300E | 0 | 0
1915 | Story35 | C38 | 50 MPa RC Column (52.5 cm x 52.5 cm) | Column | 50MPa | Concrete Rectangular | 525 | 525 | 2756.3 | 3000 | 0.83 | 2022.94 | G300E | 8268000 | 64.87 | G300E | 0 | 0
1916 | Story35 | C39 | 50 MPa RC Column (52.5 cm x 52.5 cm) | Column | 50MPa | Concrete Rectangular | 525 | 525 | 2756.3 | 3000 | 0.83 | 2022.94 | G300E | 8268000 | 64.87 | G300E | 0 | 0
1917 | Story35 | C4 | 50 MPa RC Column (52.5 cm x 52.5 cm) | Column | 50MPa | Concrete Rectangular | 525 | 525 | 2756.3 | 3000 | 0.83 | 2022.94 | G300E | 8268000 | 64.87 | G300E | 0 | 0
1918 | Story35 | C40 | 50 MPa RC Column (52.5 cm x 52.5 cm) | Column | 50MPa | Concrete Rectangular | 525 | 525 | 2756.3 | 3000 | 0.83 | 2022.94 | G300E | 8268000 | 64.87 | G300E | 0 | 0
1919 | Story35 | C41 | 50 MPa RC Column (52.5 cm x 52.5 cm) | Column | 50MPa | Concrete Rectangular | 525 | 525 | 2756.3 | 3000 | 0.83 | 2022.94 | G300E | 9784000 | 76.77 | G300E | 0 | 0
1920 | Story35 | C42 | 50 MPa RC Column (52.5 cm x 52.5 cm) | Column | 50MPa | Concrete Rectangular | 525 | 525 | 2756.3 | 3000 | 0.83 | 2022.94 | G300E | 44006000 | 345.29 | G300E | 0 | 0
1921 | Story35 | C43 | 50 MPa RC Column (52.5 cm x 52.5 cm) | Column | 50MPa | Concrete Rectangular | 525 | 525 | 2756.3 | 3000 | 0.83 | 2022.94 | G300E | 37307000 | 292.72 | G300E | 0 | 0
1922 | Story35 | C44 | 50 MPa RC Column (52.5 cm x 52.5 cm) | Column | 50MPa | Concrete Rectangular | 525 | 525 | 2756.3 | 3000 | 0.83 | 2022.94 | G300E | 8268000 | 64.87 | G300E | 0 | 0
1923 | Story35 | C45 | 50 MPa RC Column (52.5 cm x 52.5 cm) | Column | 50MPa | Concrete Rectangular | 525 | 525 | 2756.3 | 3000 | 0.83 | 2022.94 | G300E | 8268000 | 64.87 | G300E | 0 | 0
1924 | Story35 | C46 | 50 MPa RC Column (52.5 cm x 52.5 cm) | Column | 50MPa | Concrete Rectangular | 525 | 525 | 2756.3 | 3000 | 0.83 | 2022.94 | G300E | 37362000 | 293.16 | G300E | 0 | 0
1925 | Story35 | C47 | 50 MPa RC Column (52.5 cm x 52.5 cm) | Column | 50MPa | Concrete Rectangular | 525 | 525 | 2756.3 | 3000 | 0.83 | 2022.94 | G300E | 44039000 | 345.55 | G300E | 0 | 0
1926 | Story35 | C48 | 50 MPa RC Column (52.5 cm x 52.5 cm) | Column | 50MPa | Concrete Rectangular | 525 | 525 | 2756.3 | 3000 | 0.83 | 2022.94 | G300E | 9780000 | 76.74 | G300E | 0 | 0
1927 | Story35 | C49 | 50 MPa RC Column (52.5 cm x 52.5 cm) | Column | 50MPa | Concrete Rectangular | 525 | 525 | 2756.3 | 3000 | 0.83 | 2022.94 | G300E | 10964000 | 86.03 | G300E | 0 | 0
1928 | Story35 | C5 | 50 MPa RC Column (52.5 cm x 52.5 cm) | Column | 50MPa | Concrete Rectangular | 525 | 525 | 2756.3 | 3000 | 0.83 | 2022.94 | G300E | 8268000 | 64.87 | G300E | 0 | 0
1929 | Story35 | C50 | 50 MPa RC Column (52.5 cm x 52.5 cm) | Column | 50MPa | Concrete Rectangular | 525 | 525 | 2756.3 | 3000 | 0.83 | 2022.94 | G300E | 48147000 | 377.78 | G300E | 0 | 0
1930 | Story35 | C51 | 50 MPa RC Column (52.5 cm x 52.5 cm) | Column | 50MPa | Concrete Rectangular | 525 | 525 | 2756.3 | 3000 | 0.83 | 2022.94 | G300E | 44003000 | 345.26 | G300E | 0 | 0
1931 | Story35 | C52 | 50 MPa RC Column (52.5 cm x 52.5 cm) | Column | 50MPa | Concrete Rectangular | 525 | 525 | 2756.3 | 3000 | 0.83 | 2022.94 | G300E | 8268000 | 64.87 | G300E | 0 | 0
1932 | Story35 | C53 | 50 MPa RC Column (52.5 cm x 52.5 cm) | Column | 50MPa | Concrete Rectangular | 525 | 525 | 2756.3 | 3000 | 0.83 | 2022.94 | G300E | 8268000 | 64.87 | G300E | 0 | 0
1933 | Story35 | C54 | 50 MPa RC Column (52.5 cm x 52.5 cm) | Column | 50MPa | Concrete Rectangular | 525 | 525 | 2756.3 | 3000 | 0.83 | 2022.94 | G300E | 44034000 | 345.51 | G300E | 0 | 0
1934 | Story35 | C55 | 50 MPa RC Column (52.5 cm x 52.5 cm) | Column | 50MPa | Concrete Rectangular | 525 | 525 | 2756.3 | 3000 | 0.83 | 2022.94 | G300E | 48194000 | 378.15 | G300E | 0 | 0
1935 | Story35 | C56 | 50 MPa RC Column (52.5 cm x 52.5 cm) | Column | 50MPa | Concrete Rectangular | 525 | 525 | 2756.3 | 3000 | 0.83 | 2022.94 | G300E | 10995000 | 86.27 | G300E | 0 | 0
1936 | Story35 | C57 | 50 MPa RC Column (52.5 cm x 52.5 cm) | Column | 50MPa | Concrete Rectangular | 525 | 525 | 2756.3 | 3000 | 0.83 | 2022.94 | G300E | 10102000 | 79.26 | G300E | 0 | 0
1937 | Story35 | C58 | 50 MPa RC Column (52.5 cm x 52.5 cm) | Column | 50MPa | Concrete Rectangular | 525 | 525 | 2756.3 | 3000 | 0.83 | 2022.94 | G300E | 10962000 | 86.01 | G300E | 0 | 0
1938 | Story35 | C59 | 50 MPa RC Column (52.5 cm x 52.5 cm) | Column | 50MPa | Concrete Rectangular | 525 | 525 | 2756.3 | 3000 | 0.83 | 2022.94 | G300E | 9783000 | 76.76 | G300E | 0 | 0
1939 | Story35 | C6 | 50 MPa RC Column (52.5 cm x 52.5 cm) | Column | 50MPa | Concrete Rectangular | 525 | 525 | 2756.3 | 3000 | 0.83 | 2022.94 | G300E | 9784000 | 76.77 | G300E | 0 | 0
1940 | Story35 | C60 | 50 MPa RC Column (52.5 cm x 52.5 cm) | Column | 50MPa | Concrete Rectangular | 525 | 525 | 2756.3 | 3000 | 0.83 | 2022.94 | G300E | 8268000 | 64.87 | G300E | 0 | 0
1941 | Story35 | C61 | 50 MPa RC Column (52.5 cm x 52.5 cm) | Column | 50MPa | Concrete Rectangular | 525 | 525 | 2756.3 | 3000 | 0.83 | 2022.94 | G300E | 8268000 | 64.87 | G300E | 0 | 0
1942 | Story35 | C62 | 50 MPa RC Column (52.5 cm x 52.5 cm) | Column | 50MPa | Concrete Rectangular | 525 | 525 | 2756.3 | 3000 | 0.83 | 2022.94 | G300E | 9780000 | 76.74 | G300E | 0 | 0
1943 | Story35 | C63 | 50 MPa RC Column (52.5 cm x 52.5 cm) | Column | 50MPa | Concrete Rectangular | 525 | 525 | 2756.3 | 3000 | 0.83 | 2022.94 | G300E | 11000000 | 86.31 | G300E | 0 | 0
1944 | Story35 | C64 | 50 MPa RC Column (52.5 cm x 52.5 cm) | Column | 50MPa | Concrete Rectangular | 525 | 525 | 2756.3 | 3000 | 0.83 | 2022.94 | G300E | 10090000 | 79.17 | G300E | 0 | 0
1945 | Story35 | C7 | 50 MPa RC Column (52.5 cm x 52.5 cm) | Column | 50MPa | Concrete Rectangular | 525 | 525 | 2756.3 | 3000 | 0.83 | 2022.94 | G300E | 10964000 | 86.03 | G300E | 0 | 0
1946 | Story35 | C8 | 50 MPa RC Column (52.5 cm x 52.5 cm) | Column | 50MPa | Concrete Rectangular | 525 | 525 | 2756.3 | 3000 | 0.83 | 2022.94 | G300E | 10102000 | 79.26 | G300E | 0 | 0
1947 | Story35 | C9 | 50 MPa RC Column (52.5 cm x 52.5 cm) | Column | 50MPa | Concrete Rectangular | 525 | 525 | 2756.3 | 3000 | 0.83 | 2022.94 | G300E | 10968000 | 86.06 | G300E | 0 | 0
1948 | Story36 | C1 | 50 MPa RC Column (52.5 cm x 52.5 cm) | Column | 50MPa | Concrete Rectangular | 525 | 525 | 2756.3 | 3000 | 0.83 | 2022.94 | G300E | 8268000 | 64.87 | G300E | 0 | 0
1949 | Story36 | C10 | 50 MPa RC Column (52.5 cm x 52.5 cm) | Column | 50MPa | Concrete Rectangular | 525 | 525 | 2756.3 | 3000 | 0.83 | 2022.94 | G300E | 37262000 | 292.37 | G300E | 0 | 0
1950 | Story36 | C11 | 50 MPa RC Column (52.5 cm x 52.5 cm) | Column | 50MPa | Concrete Rectangular | 525 | 525 | 2756.3 | 3000 | 0.83 | 2022.94 | G300E | 33176000 | 260.31 | G300E | 0 | 0
1951 | Story36 | C12 | 50 MPa RC Column (52.5 cm x 52.5 cm) | Column | 50MPa | Concrete Rectangular | 525 | 525 | 2756.3 | 3000 | 0.83 | 2022.94 | G300E | 8268000 | 64.87 | G300E | 0 | 0
1952 | Story36 | C13 | 50 MPa RC Column (52.5 cm x 52.5 cm) | Column | 50MPa | Concrete Rectangular | 525 | 525 | 2756.3 | 3000 | 0.83 | 2022.94 | G300E | 8268000 | 64.87 | G300E | 0 | 0
1953 | Story36 | C14 | 50 MPa RC Column (52.5 cm x 52.5 cm) | Column | 50MPa | Concrete Rectangular | 525 | 525 | 2756.3 | 3000 | 0.83 | 2022.94 | G300E | 33173000 | 260.29 | G300E | 0 | 0
1954 | Story36 | C15 | 50 MPa RC Column (52.5 cm x 52.5 cm) | Column | 50MPa | Concrete Rectangular | 525 | 525 | 2756.3 | 3000 | 0.83 | 2022.94 | G300E | 37257000 | 292.33 | G300E | 0 | 0
1955 | Story36 | C16 | 50 MPa RC Column (52.5 cm x 52.5 cm) | Column | 50MPa | Concrete Rectangular | 525 | 525 | 2756.3 | 3000 | 0.83 | 2022.94 | G300E | 8471000 | 66.47 | G300E | 0 | 0
1956 | Story36 | C17 | 50 MPa RC Column (52.5 cm x 52.5 cm) | Column | 50MPa | Concrete Rectangular | 525 | 525 | 2756.3 | 3000 | 0.83 | 2022.94 | G300E | 8268000 | 64.87 | G300E | 0 | 0
1957 | Story36 | C18 | 50 MPa RC Column (52.5 cm x 52.5 cm) | Column | 50MPa | Concrete Rectangular | 525 | 525 | 2756.3 | 3000 | 0.83 | 2022.94 | G300E | 33176000 | 260.31 | G300E | 0 | 0
1958 | Story36 | C19 | 50 MPa RC Column (52.5 cm x 52.5 cm) | Column | 50MPa | Concrete Rectangular | 525 | 525 | 2756.3 | 3000 | 0.83 | 2022.94 | G300E | 26769000 | 210.04 | G300E | 0 | 0
1959 | Story36 | C2 | 50 MPa RC Column (52.5 cm x 52.5 cm) | Column | 50MPa | Concrete Rectangular | 525 | 525 | 2756.3 | 3000 | 0.83 | 2022.94 | G300E | 8474000 | 66.49 | G300E | 0 | 0
1960 | Story36 | C20 | 50 MPa RC Column (52.5 cm x 52.5 cm) | Column | 50MPa | Concrete Rectangular | 525 | 525 | 2756.3 | 3000 | 0.83 | 2022.94 | G300E | 8268000 | 64.87 | G300E | 0 | 0
1961 | Story36 | C21 | 50 MPa RC Column (52.5 cm x 52.5 cm) | Column | 50MPa | Concrete Rectangular | 525 | 525 | 2756.3 | 3000 | 0.83 | 2022.94 | G300E | 8268000 | 64.87 | G300E | 0 | 0
1962 | Story36 | C22 | 50 MPa RC Column (52.5 cm x 52.5 cm) | Column | 50MPa | Concrete Rectangular | 525 | 525 | 2756.3 | 3000 | 0.83 | 2022.94 | G300E | 26767000 | 210.02 | G300E | 0 | 0
1963 | Story36 | C23 | 50 MPa RC Column (52.5 cm x 52.5 cm) | Column | 50MPa | Concrete Rectangular | 525 | 525 | 2756.3 | 3000 | 0.83 | 2022.94 | G300E | 33173000 | 260.29 | G300E | 0 | 0
1964 | Story36 | C24 | 50 MPa RC Column (52.5 cm x 52.5 cm) | Column | 50MPa | Concrete Rectangular | 525 | 525 | 2756.3 | 3000 | 0.83 | 2022.94 | G300E | 8268000 | 64.87 | G300E | 0 | 0
1965 | Story36 | C25 | 50 MPa RC Column (52.5 cm x 52.5 cm) | Column | 50MPa | Concrete Rectangular | 525 | 525 | 2756.3 | 3000 | 0.83 | 2022.94 | G300E | 8268000 | 64.87 | G300E | 0 | 0
1966 | Story36 | C26 | 50 MPa RC Column (52.5 cm x 52.5 cm) | Column | 50MPa | Concrete Rectangular | 525 | 525 | 2756.3 | 3000 | 0.83 | 2022.94 | G300E | 8268000 | 64.87 | G300E | 0 | 0
1967 | Story36 | C27 | 50 MPa RC Column (52.5 cm x 52.5 cm) | Column | 50MPa | Concrete Rectangular | 525 | 525 | 2756.3 | 3000 | 0.83 | 2022.94 | G300E | 8268000 | 64.87 | G300E | 0 | 0
1968 | Story36 | C3 | 50 MPa RC Column (52.5 cm x 52.5 cm) | Column | 50MPa | Concrete Rectangular | 525 | 525 | 2756.3 | 3000 | 0.83 | 2022.94 | G300E | 8268000 | 64.87 | G300E | 0 | 0
1969 | Story36 | C30 | 50 MPa RC Column (52.5 cm x 52.5 cm) | Column | 50MPa | Concrete Rectangular | 525 | 525 | 2756.3 | 3000 | 0.83 | 2022.94 | G300E | 8268000 | 64.87 | G300E | 0 | 0
1970 | Story36 | C31 | 50 MPa RC Column (52.5 cm x 52.5 cm) | Column | 50MPa | Concrete Rectangular | 525 | 525 | 2756.3 | 3000 | 0.83 | 2022.94 | G300E | 8268000 | 64.87 | G300E | 0 | 0
1971 | Story36 | C32 | 50 MPa RC Column (52.5 cm x 52.5 cm) | Column | 50MPa | Concrete Rectangular | 525 | 525 | 2756.3 | 3000 | 0.83 | 2022.94 | G300E | 8268000 | 64.87 | G300E | 0 | 0
1972 | Story36 | C33 | 50 MPa RC Column (52.5 cm x 52.5 cm) | Column | 50MPa | Concrete Rectangular | 525 | 525 | 2756.3 | 3000 | 0.83 | 2022.94 | G300E | 8268000 | 64.87 | G300E | 0 | 0
1973 | Story36 | C34 | 50 MPa RC Column (52.5 cm x 52.5 cm) | Column | 50MPa | Concrete Rectangular | 525 | 525 | 2756.3 | 3000 | 0.83 | 2022.94 | G300E | 8268000 | 64.87 | G300E | 0 | 0
1974 | Story36 | C35 | 50 MPa RC Column (52.5 cm x 52.5 cm) | Column | 50MPa | Concrete Rectangular | 525 | 525 | 2756.3 | 3000 | 0.83 | 2022.94 | G300E | 8268000 | 64.87 | G300E | 0 | 0
1975 | Story36 | C38 | 50 MPa RC Column (52.5 cm x 52.5 cm) | Column | 50MPa | Concrete Rectangular | 525 | 525 | 2756.3 | 3000 | 0.83 | 2022.94 | G300E | 8268000 | 64.87 | G300E | 0 | 0
1976 | Story36 | C39 | 50 MPa RC Column (52.5 cm x 52.5 cm) | Column | 50MPa | Concrete Rectangular | 525 | 525 | 2756.3 | 3000 | 0.83 | 2022.94 | G300E | 8268000 | 64.87 | G300E | 0 | 0
1977 | Story36 | C4 | 50 MPa RC Column (52.5 cm x 52.5 cm) | Column | 50MPa | Concrete Rectangular | 525 | 525 | 2756.3 | 3000 | 0.83 | 2022.94 | G300E | 8268000 | 64.87 | G300E | 0 | 0
1978 | Story36 | C40 | 50 MPa RC Column (52.5 cm x 52.5 cm) | Column | 50MPa | Concrete Rectangular | 525 | 525 | 2756.3 | 3000 | 0.83 | 2022.94 | G300E | 8268000 | 64.87 | G300E | 0 | 0
1979 | Story36 | C41 | 50 MPa RC Column (52.5 cm x 52.5 cm) | Column | 50MPa | Concrete Rectangular | 525 | 525 | 2756.3 | 3000 | 0.83 | 2022.94 | G300E | 8268000 | 64.87 | G300E | 0 | 0
1980 | Story36 | C42 | 50 MPa RC Column (52.5 cm x 52.5 cm) | Column | 50MPa | Concrete Rectangular | 525 | 525 | 2756.3 | 3000 | 0.83 | 2022.94 | G300E | 33175000 | 260.3 | G300E | 0 | 0
1981 | Story36 | C43 | 50 MPa RC Column (52.5 cm x 52.5 cm) | Column | 50MPa | Concrete Rectangular | 525 | 525 | 2756.3 | 3000 | 0.83 | 2022.94 | G300E | 26768000 | 210.03 | G300E | 0 | 0
1982 | Story36 | C44 | 50 MPa RC Column (52.5 cm x 52.5 cm) | Column | 50MPa | Concrete Rectangular | 525 | 525 | 2756.3 | 3000 | 0.83 | 2022.94 | G300E | 8268000 | 64.87 | G300E | 0 | 0
1983 | Story36 | C45 | 50 MPa RC Column (52.5 cm x 52.5 cm) | Column | 50MPa | Concrete Rectangular | 525 | 525 | 2756.3 | 3000 | 0.83 | 2022.94 | G300E | 8268000 | 64.87 | G300E | 0 | 0
1984 | Story36 | C46 | 50 MPa RC Column (52.5 cm x 52.5 cm) | Column | 50MPa | Concrete Rectangular | 525 | 525 | 2756.3 | 3000 | 0.83 | 2022.94 | G300E | 26819000 | 210.43 | G300E | 0 | 0
1985 | Story36 | C47 | 50 MPa RC Column (52.5 cm x 52.5 cm) | Column | 50MPa | Concrete Rectangular | 525 | 525 | 2756.3 | 3000 | 0.83 | 2022.94 | G300E | 33211000 | 260.59 | G300E | 0 | 0
1986 | Story36 | C48 | 50 MPa RC Column (52.5 cm x 52.5 cm) | Column | 50MPa | Concrete Rectangular | 525 | 525 | 2756.3 | 3000 | 0.83 | 2022.94 | G300E | 8268000 | 64.87 | G300E | 0 | 0
1987 | Story36 | C49 | 50 MPa RC Column (52.5 cm x 52.5 cm) | Column | 50MPa | Concrete Rectangular | 525 | 525 | 2756.3 | 3000 | 0.83 | 2022.94 | G300E | 8472000 | 66.47 | G300E | 0 | 0
1988 | Story36 | C5 | 50 MPa RC Column (52.5 cm x 52.5 cm) | Column | 50MPa | Concrete Rectangular | 525 | 525 | 2756.3 | 3000 | 0.83 | 2022.94 | G300E | 8268000 | 64.87 | G300E | 0 | 0
1989 | Story36 | C50 | 50 MPa RC Column (52.5 cm x 52.5 cm) | Column | 50MPa | Concrete Rectangular | 525 | 525 | 2756.3 | 3000 | 0.83 | 2022.94 | G300E | 37257000 | 292.33 | G300E | 0 | 0
1990 | Story36 | C51 | 50 MPa RC Column (52.5 cm x 52.5 cm) | Column | 50MPa | Concrete Rectangular | 525 | 525 | 2756.3 | 3000 | 0.83 | 2022.94 | G300E | 33173000 | 260.29 | G300E | 0 | 0
1991 | Story36 | C52 | 50 MPa RC Column (52.5 cm x 52.5 cm) | Column | 50MPa | Concrete Rectangular | 525 | 525 | 2756.3 | 3000 | 0.83 | 2022.94 | G300E | 8268000 | 64.87 | G300E | 0 | 0
1992 | Story36 | C53 | 50 MPa RC Column (52.5 cm x 52.5 cm) | Column | 50MPa | Concrete Rectangular | 525 | 525 | 2756.3 | 3000 | 0.83 | 2022.94 | G300E | 8268000 | 64.87 | G300E | 0 | 0
1993 | Story36 | C54 | 50 MPa RC Column (52.5 cm x 52.5 cm) | Column | 50MPa | Concrete Rectangular | 525 | 525 | 2756.3 | 3000 | 0.83 | 2022.94 | G300E | 33206000 | 260.55 | G300E | 0 | 0
1994 | Story36 | C55 | 50 MPa RC Column (52.5 cm x 52.5 cm) | Column | 50MPa | Concrete Rectangular | 525 | 525 | 2756.3 | 3000 | 0.83 | 2022.94 | G300E | 37310000 | 292.75 | G300E | 0 | 0
1995 | Story36 | C56 | 50 MPa RC Column (52.5 cm x 52.5 cm) | Column | 50MPa | Concrete Rectangular | 525 | 525 | 2756.3 | 3000 | 0.83 | 2022.94 | G300E | 8492000 | 66.63 | G300E | 0 | 0
1996 | Story36 | C57 | 50 MPa RC Column (52.5 cm x 52.5 cm) | Column | 50MPa | Concrete Rectangular | 525 | 525 | 2756.3 | 3000 | 0.83 | 2022.94 | G300E | 8268000 | 64.87 | G300E | 0 | 0
1997 | Story36 | C58 | 50 MPa RC Column (52.5 cm x 52.5 cm) | Column | 50MPa | Concrete Rectangular | 525 | 525 | 2756.3 | 3000 | 0.83 | 2022.94 | G300E | 8471000 | 66.47 | G300E | 0 | 0
1998 | Story36 | C59 | 50 MPa RC Column (52.5 cm x 52.5 cm) | Column | 50MPa | Concrete Rectangular | 525 | 525 | 2756.3 | 3000 | 0.83 | 2022.94 | G300E | 8268000 | 64.87 | G300E | 0 | 0
1999 | Story36 | C6 | 50 MPa RC Column (52.5 cm x 52.5 cm) | Column | 50MPa | Concrete Rectangular | 525 | 525 | 2756.3 | 3000 | 0.83 | 2022.94 | G300E | 8268000 | 64.87 | G300E | 0 | 0
2000 | Story36 | C60 | 50 MPa RC Column (52.5 cm x 52.5 cm) | Column | 50MPa | Concrete Rectangular | 525 | 525 | 2756.3 | 3000 | 0.83 | 2022.94 | G300E | 8268000 | 64.87 | G300E | 0 | 0
2001 | Story36 | C61 | 50 MPa RC Column (52.5 cm x 52.5 cm) | Column | 50MPa | Concrete Rectangular | 525 | 525 | 2756.3 | 3000 | 0.83 | 2022.94 | G300E | 8268000 | 64.87 | G300E | 0 | 0
2002 | Story36 | C62 | 50 MPa RC Column (52.5 cm x 52.5 cm) | Column | 50MPa | Concrete Rectangular | 525 | 525 | 2756.3 | 3000 | 0.83 | 2022.94 | G300E | 8268000 | 64.87 | G300E | 0 | 0
2003 | Story36 | C63 | 50 MPa RC Column (52.5 cm x 52.5 cm) | Column | 50MPa | Concrete Rectangular | 525 | 525 | 2756.3 | 3000 | 0.83 | 2022.94 | G300E | 8496000 | 66.66 | G300E | 0 | 0
2004 | Story36 | C64 | 50 MPa RC Column (52.5 cm x 52.5 cm) | Column | 50MPa | Concrete Rectangular | 525 | 525 | 2756.3 | 3000 | 0.83 | 2022.94 | G300E | 8268000 | 64.87 | G300E | 0 | 0
2005 | Story36 | C7 | 50 MPa RC Column (52.5 cm x 52.5 cm) | Column | 50MPa | Concrete Rectangular | 525 | 525 | 2756.3 | 3000 | 0.83 | 2022.94 | G300E | 8472000 | 66.47 | G300E | 0 | 0
2006 | Story36 | C8 | 50 MPa RC Column (52.5 cm x 52.5 cm) | Column | 50MPa | Concrete Rectangular | 525 | 525 | 2756.3 | 3000 | 0.83 | 2022.94 | G300E | 8268000 | 64.87 | G300E | 0 | 0
2007 | Story36 | C9 | 50 MPa RC Column (52.5 cm x 52.5 cm) | Column | 50MPa | Concrete Rectangular | 525 | 525 | 2756.3 | 3000 | 0.83 | 2022.94 | G300E | 8474000 | 66.49 | G300E | 0 | 0
2008 | Story37 | C1 | 50 MPa RC Column (47.5 cm x 47.5 cm) | Column | 50MPa | Concrete Rectangular | 475 | 475 | 2256.3 | 3000 | 0.68 | 1655.96 | G300E | 25977000 | 203.83 | G300E | 0 | 0
2009 | Story37 | C10 | 50 MPa RC Column (47.5 cm x 47.5 cm) | Column | 50MPa | Concrete Rectangular | 475 | 475 | 2256.3 | 3000 | 0.68 | 1655.96 | G300E | 51055000 | 400.6 | G300E | 0 | 0
2010 | Story37 | C11 | 50 MPa RC Column (47.5 cm x 47.5 cm) | Column | 50MPa | Concrete Rectangular | 475 | 475 | 2256.3 | 3000 | 0.68 | 1655.96 | G300E | 47017000 | 368.91 | G300E | 0 | 0
2011 | Story37 | C12 | 50 MPa RC Column (47.5 cm x 47.5 cm) | Column | 50MPa | Concrete Rectangular | 475 | 475 | 2256.3 | 3000 | 0.68 | 1655.96 | G300E | 6768000 | 53.1 | G300E | 0 | 0
2012 | Story37 | C13 | 50 MPa RC Column (47.5 cm x 47.5 cm) | Column | 50MPa | Concrete Rectangular | 475 | 475 | 2256.3 | 3000 | 0.68 | 1655.96 | G300E | 6768000 | 53.1 | G300E | 0 | 0
2013 | Story37 | C14 | 50 MPa RC Column (47.5 cm x 47.5 cm) | Column | 50MPa | Concrete Rectangular | 475 | 475 | 2256.3 | 3000 | 0.68 | 1655.96 | G300E | 47015000 | 368.9 | G300E | 0 | 0
2014 | Story37 | C15 | 50 MPa RC Column (47.5 cm x 47.5 cm) | Column | 50MPa | Concrete Rectangular | 475 | 475 | 2256.3 | 3000 | 0.68 | 1655.96 | G300E | 51052000 | 400.57 | G300E | 0 | 0
2015 | Story37 | C16 | 50 MPa RC Column (47.5 cm x 47.5 cm) | Column | 50MPa | Concrete Rectangular | 475 | 475 | 2256.3 | 3000 | 0.68 | 1655.96 | G300E | 16669000 | 130.79 | G300E | 0 | 0
2016 | Story37 | C17 | 50 MPa RC Column (47.5 cm x 47.5 cm) | Column | 50MPa | Concrete Rectangular | 475 | 475 | 2256.3 | 3000 | 0.68 | 1655.96 | G300E | 14833000 | 116.39 | G300E | 0 | 0
2017 | Story37 | C18 | 50 MPa RC Column (47.5 cm x 47.5 cm) | Column | 50MPa | Concrete Rectangular | 475 | 475 | 2256.3 | 3000 | 0.68 | 1655.96 | G300E | 47017000 | 368.91 | G300E | 0 | 0
2018 | Story37 | C19 | 50 MPa RC Column (47.5 cm x 47.5 cm) | Column | 50MPa | Concrete Rectangular | 475 | 475 | 2256.3 | 3000 | 0.68 | 1655.96 | G300E | 40623000 | 318.74 | G300E | 0 | 0
2019 | Story37 | C2 | 50 MPa RC Column (47.5 cm x 47.5 cm) | Column | 50MPa | Concrete Rectangular | 475 | 475 | 2256.3 | 3000 | 0.68 | 1655.96 | G300E | 16676000 | 130.85 | G300E | 0 | 0
2020 | Story37 | C20 | 50 MPa RC Column (47.5 cm x 47.5 cm) | Column | 50MPa | Concrete Rectangular | 475 | 475 | 2256.3 | 3000 | 0.68 | 1655.96 | G300E | 6768000 | 53.1 | G300E | 0 | 0
2021 | Story37 | C21 | 50 MPa RC Column (47.5 cm x 47.5 cm) | Column | 50MPa | Concrete Rectangular | 475 | 475 | 2256.3 | 3000 | 0.68 | 1655.96 | G300E | 6768000 | 53.1 | G300E | 0 | 0
2022 | Story37 | C22 | 50 MPa RC Column (47.5 cm x 47.5 cm) | Column | 50MPa | Concrete Rectangular | 475 | 475 | 2256.3 | 3000 | 0.68 | 1655.96 | G300E | 40622000 | 318.74 | G300E | 0 | 0
2023 | Story37 | C23 | 50 MPa RC Column (47.5 cm x 47.5 cm) | Column | 50MPa | Concrete Rectangular | 475 | 475 | 2256.3 | 3000 | 0.68 | 1655.96 | G300E | 47014000 | 368.89 | G300E | 0 | 0
2024 | Story37 | C24 | 50 MPa RC Column (47.5 cm x 47.5 cm) | Column | 50MPa | Concrete Rectangular | 475 | 475 | 2256.3 | 3000 | 0.68 | 1655.96 | G300E | 14826000 | 116.33 | G300E | 0 | 0
2025 | Story37 | C25 | 50 MPa RC Column (47.5 cm x 47.5 cm) | Column | 50MPa | Concrete Rectangular | 475 | 475 | 2256.3 | 3000 | 0.68 | 1655.96 | G300E | 12350000 | 96.9 | G300E | 0 | 0
2026 | Story37 | C26 | 50 MPa RC Column (47.5 cm x 47.5 cm) | Column | 50MPa | Concrete Rectangular | 475 | 475 | 2256.3 | 3000 | 0.68 | 1655.96 | G300E | 6768000 | 53.1 | G300E | 0 | 0
2027 | Story37 | C27 | 50 MPa RC Column (47.5 cm x 47.5 cm) | Column | 50MPa | Concrete Rectangular | 475 | 475 | 2256.3 | 3000 | 0.68 | 1655.96 | G300E | 6768000 | 53.1 | G300E | 0 | 0
2028 | Story37 | C3 | 50 MPa RC Column (47.5 cm x 47.5 cm) | Column | 50MPa | Concrete Rectangular | 475 | 475 | 2256.3 | 3000 | 0.68 | 1655.96 | G300E | 14833000 | 116.39 | G300E | 0 | 0
2029 | Story37 | C30 | 50 MPa RC Column (47.5 cm x 47.5 cm) | Column | 50MPa | Concrete Rectangular | 475 | 475 | 2256.3 | 3000 | 0.68 | 1655.96 | G300E | 6768000 | 53.1 | G300E | 0 | 0
2030 | Story37 | C31 | 50 MPa RC Column (47.5 cm x 47.5 cm) | Column | 50MPa | Concrete Rectangular | 475 | 475 | 2256.3 | 3000 | 0.68 | 1655.96 | G300E | 6768000 | 53.1 | G300E | 0 | 0
2031 | Story37 | C32 | 50 MPa RC Column (47.5 cm x 47.5 cm) | Column | 50MPa | Concrete Rectangular | 475 | 475 | 2256.3 | 3000 | 0.68 | 1655.96 | G300E | 12341000 | 96.83 | G300E | 0 | 0
2032 | Story37 | C33 | 50 MPa RC Column (47.5 cm x 47.5 cm) | Column | 50MPa | Concrete Rectangular | 475 | 475 | 2256.3 | 3000 | 0.68 | 1655.96 | G300E | 12350000 | 96.9 | G300E | 0 | 0
2033 | Story37 | C34 | 50 MPa RC Column (47.5 cm x 47.5 cm) | Column | 50MPa | Concrete Rectangular | 475 | 475 | 2256.3 | 3000 | 0.68 | 1655.96 | G300E | 6768000 | 53.1 | G300E | 0 | 0
2034 | Story37 | C35 | 50 MPa RC Column (47.5 cm x 47.5 cm) | Column | 50MPa | Concrete Rectangular | 475 | 475 | 2256.3 | 3000 | 0.68 | 1655.96 | G300E | 6768000 | 53.1 | G300E | 0 | 0
2035 | Story37 | C38 | 50 MPa RC Column (47.5 cm x 47.5 cm) | Column | 50MPa | Concrete Rectangular | 475 | 475 | 2256.3 | 3000 | 0.68 | 1655.96 | G300E | 6768000 | 53.1 | G300E | 0 | 0
2036 | Story37 | C39 | 50 MPa RC Column (47.5 cm x 47.5 cm) | Column | 50MPa | Concrete Rectangular | 475 | 475 | 2256.3 | 3000 | 0.68 | 1655.96 | G300E | 6768000 | 53.1 | G300E | 0 | 0
2037 | Story37 | C4 | 50 MPa RC Column (47.5 cm x 47.5 cm) | Column | 50MPa | Concrete Rectangular | 475 | 475 | 2256.3 | 3000 | 0.68 | 1655.96 | G300E | 12350000 | 96.9 | G300E | 0 | 0
2038 | Story37 | C40 | 50 MPa RC Column (47.5 cm x 47.5 cm) | Column | 50MPa | Concrete Rectangular | 475 | 475 | 2256.3 | 3000 | 0.68 | 1655.96 | G300E | 12342000 | 96.84 | G300E | 0 | 0
2039 | Story37 | C41 | 50 MPa RC Column (47.5 cm x 47.5 cm) | Column | 50MPa | Concrete Rectangular | 475 | 475 | 2256.3 | 3000 | 0.68 | 1655.96 | G300E | 14830000 | 116.36 | G300E | 0 | 0
2040 | Story37 | C42 | 50 MPa RC Column (47.5 cm x 47.5 cm) | Column | 50MPa | Concrete Rectangular | 475 | 475 | 2256.3 | 3000 | 0.68 | 1655.96 | G300E | 47016000 | 368.9 | G300E | 0 | 0
2041 | Story37 | C43 | 50 MPa RC Column (47.5 cm x 47.5 cm) | Column | 50MPa | Concrete Rectangular | 475 | 475 | 2256.3 | 3000 | 0.68 | 1655.96 | G300E | 40623000 | 318.74 | G300E | 0 | 0
2042 | Story37 | C44 | 50 MPa RC Column (47.5 cm x 47.5 cm) | Column | 50MPa | Concrete Rectangular | 475 | 475 | 2256.3 | 3000 | 0.68 | 1655.96 | G300E | 6768000 | 53.1 | G300E | 0 | 0
2043 | Story37 | C45 | 50 MPa RC Column (47.5 cm x 47.5 cm) | Column | 50MPa | Concrete Rectangular | 475 | 475 | 2256.3 | 3000 | 0.68 | 1655.96 | G300E | 6768000 | 53.1 | G300E | 0 | 0
2044 | Story37 | C46 | 50 MPa RC Column (47.5 cm x 47.5 cm) | Column | 50MPa | Concrete Rectangular | 475 | 475 | 2256.3 | 3000 | 0.68 | 1655.96 | G300E | 40662000 | 319.05 | G300E | 0 | 0
2045 | Story37 | C47 | 50 MPa RC Column (47.5 cm x 47.5 cm) | Column | 50MPa | Concrete Rectangular | 475 | 475 | 2256.3 | 3000 | 0.68 | 1655.96 | G300E | 47055000 | 369.21 | G300E | 0 | 0
2046 | Story37 | C48 | 50 MPa RC Column (47.5 cm x 47.5 cm) | Column | 50MPa | Concrete Rectangular | 475 | 475 | 2256.3 | 3000 | 0.68 | 1655.96 | G300E | 14831000 | 116.37 | G300E | 0 | 0
2047 | Story37 | C49 | 50 MPa RC Column (47.5 cm x 47.5 cm) | Column | 50MPa | Concrete Rectangular | 475 | 475 | 2256.3 | 3000 | 0.68 | 1655.96 | G300E | 16671000 | 130.81 | G300E | 0 | 0
2048 | Story37 | C5 | 50 MPa RC Column (47.5 cm x 47.5 cm) | Column | 50MPa | Concrete Rectangular | 475 | 475 | 2256.3 | 3000 | 0.68 | 1655.96 | G300E | 12348000 | 96.89 | G300E | 0 | 0
2049 | Story37 | C50 | 50 MPa RC Column (47.5 cm x 47.5 cm) | Column | 50MPa | Concrete Rectangular | 475 | 475 | 2256.3 | 3000 | 0.68 | 1655.96 | G300E | 51052000 | 400.57 | G300E | 0 | 0
2050 | Story37 | C51 | 50 MPa RC Column (47.5 cm x 47.5 cm) | Column | 50MPa | Concrete Rectangular | 475 | 475 | 2256.3 | 3000 | 0.68 | 1655.96 | G300E | 47014000 | 368.89 | G300E | 0 | 0
2051 | Story37 | C52 | 50 MPa RC Column (47.5 cm x 47.5 cm) | Column | 50MPa | Concrete Rectangular | 475 | 475 | 2256.3 | 3000 | 0.68 | 1655.96 | G300E | 6768000 | 53.1 | G300E | 0 | 0
2052 | Story37 | C53 | 50 MPa RC Column (47.5 cm x 47.5 cm) | Column | 50MPa | Concrete Rectangular | 475 | 475 | 2256.3 | 3000 | 0.68 | 1655.96 | G300E | 6768000 | 53.1 | G300E | 0 | 0
2053 | Story37 | C54 | 50 MPa RC Column (47.5 cm x 47.5 cm) | Column | 50MPa | Concrete Rectangular | 475 | 475 | 2256.3 | 3000 | 0.68 | 1655.96 | G300E | 47050000 | 369.17 | G300E | 0 | 0
2054 | Story37 | C55 | 50 MPa RC Column (47.5 cm x 47.5 cm) | Column | 50MPa | Concrete Rectangular | 475 | 475 | 2256.3 | 3000 | 0.68 | 1655.96 | G300E | 51092000 | 400.89 | G300E | 0 | 0
2055 | Story37 | C56 | 50 MPa RC Column (47.5 cm x 47.5 cm) | Column | 50MPa | Concrete Rectangular | 475 | 475 | 2256.3 | 3000 | 0.68 | 1655.96 | G300E | 16713000 | 131.14 | G300E | 0 | 0
2056 | Story37 | C57 | 50 MPa RC Column (47.5 cm x 47.5 cm) | Column | 50MPa | Concrete Rectangular | 475 | 475 | 2256.3 | 3000 | 0.68 | 1655.96 | G300E | 25968000 | 203.75 | G300E | 0 | 0
2057 | Story37 | C58 | 50 MPa RC Column (47.5 cm x 47.5 cm) | Column | 50MPa | Concrete Rectangular | 475 | 475 | 2256.3 | 3000 | 0.68 | 1655.96 | G300E | 16669000 | 130.79 | G300E | 0 | 0
2058 | Story37 | C59 | 50 MPa RC Column (47.5 cm x 47.5 cm) | Column | 50MPa | Concrete Rectangular | 475 | 475 | 2256.3 | 3000 | 0.68 | 1655.96 | G300E | 14825000 | 116.32 | G300E | 0 | 0
2059 | Story37 | C6 | 50 MPa RC Column (47.5 cm x 47.5 cm) | Column | 50MPa | Concrete Rectangular | 475 | 475 | 2256.3 | 3000 | 0.68 | 1655.96 | G300E | 14830000 | 116.36 | G300E | 0 | 0
2060 | Story37 | C60 | 50 MPa RC Column (47.5 cm x 47.5 cm) | Column | 50MPa | Concrete Rectangular | 475 | 475 | 2256.3 | 3000 | 0.68 | 1655.96 | G300E | 12341000 | 96.83 | G300E | 0 | 0
2061 | Story37 | C61 | 50 MPa RC Column (47.5 cm x 47.5 cm) | Column | 50MPa | Concrete Rectangular | 475 | 475 | 2256.3 | 3000 | 0.68 | 1655.96 | G300E | 12341000 | 96.83 | G300E | 0 | 0
2062 | Story37 | C62 | 50 MPa RC Column (47.5 cm x 47.5 cm) | Column | 50MPa | Concrete Rectangular | 475 | 475 | 2256.3 | 3000 | 0.68 | 1655.96 | G300E | 14828000 | 116.35 | G300E | 0 | 0
2063 | Story37 | C63 | 50 MPa RC Column (47.5 cm x 47.5 cm) | Column | 50MPa | Concrete Rectangular | 475 | 475 | 2256.3 | 3000 | 0.68 | 1655.96 | G300E | 16718000 | 131.18 | G300E | 0 | 0
2064 | Story37 | C64 | 50 MPa RC Column (47.5 cm x 47.5 cm) | Column | 50MPa | Concrete Rectangular | 475 | 475 | 2256.3 | 3000 | 0.68 | 1655.96 | G300E | 25926000 | 203.43 | G300E | 0 | 0
2065 | Story37 | C7 | 50 MPa RC Column (47.5 cm x 47.5 cm) | Column | 50MPa | Concrete Rectangular | 475 | 475 | 2256.3 | 3000 | 0.68 | 1655.96 | G300E | 16670000 | 130.8 | G300E | 0 | 0
2066 | Story37 | C8 | 50 MPa RC Column (47.5 cm x 47.5 cm) | Column | 50MPa | Concrete Rectangular | 475 | 475 | 2256.3 | 3000 | 0.68 | 1655.96 | G300E | 25968000 | 203.75 | G300E | 0 | 0
2067 | Story37 | C9 | 50 MPa RC Column (47.5 cm x 47.5 cm) | Column | 50MPa | Concrete Rectangular | 475 | 475 | 2256.3 | 3000 | 0.68 | 1655.96 | G300E | 16676000 | 130.85 | G300E | 0 | 0
2068 | Story38 | C1 | 50 MPa RC Column (47.5 cm x 47.5 cm) | Column | 50MPa | Concrete Rectangular | 475 | 475 | 2256.3 | 3000 | 0.68 | 1655.96 | G300E | 21863000 | 171.55 | G300E | 0 | 0
2069 | Story38 | C10 | 50 MPa RC Column (47.5 cm x 47.5 cm) | Column | 50MPa | Concrete Rectangular | 475 | 475 | 2256.3 | 3000 | 0.68 | 1655.96 | G300E | 40059000 | 314.32 | G300E | 0 | 0
2070 | Story38 | C11 | 50 MPa RC Column (47.5 cm x 47.5 cm) | Column | 50MPa | Concrete Rectangular | 475 | 475 | 2256.3 | 3000 | 0.68 | 1655.96 | G300E | 36355000 | 285.25 | G300E | 0 | 0
2071 | Story38 | C12 | 50 MPa RC Column (47.5 cm x 47.5 cm) | Column | 50MPa | Concrete Rectangular | 475 | 475 | 2256.3 | 3000 | 0.68 | 1655.96 | G300E | 6768000 | 53.1 | G300E | 0 | 0
2072 | Story38 | C13 | 50 MPa RC Column (47.5 cm x 47.5 cm) | Column | 50MPa | Concrete Rectangular | 475 | 475 | 2256.3 | 3000 | 0.68 | 1655.96 | G300E | 6768000 | 53.1 | G300E | 0 | 0
2073 | Story38 | C14 | 50 MPa RC Column (47.5 cm x 47.5 cm) | Column | 50MPa | Concrete Rectangular | 475 | 475 | 2256.3 | 3000 | 0.68 | 1655.96 | G300E | 36353000 | 285.24 | G300E | 0 | 0
2074 | Story38 | C15 | 50 MPa RC Column (47.5 cm x 47.5 cm) | Column | 50MPa | Concrete Rectangular | 475 | 475 | 2256.3 | 3000 | 0.68 | 1655.96 | G300E | 40056000 | 314.29 | G300E | 0 | 0
2075 | Story38 | C16 | 50 MPa RC Column (47.5 cm x 47.5 cm) | Column | 50MPa | Concrete Rectangular | 475 | 475 | 2256.3 | 3000 | 0.68 | 1655.96 | G300E | 12389000 | 97.21 | G300E | 0 | 0
2076 | Story38 | C17 | 50 MPa RC Column (47.5 cm x 47.5 cm) | Column | 50MPa | Concrete Rectangular | 475 | 475 | 2256.3 | 3000 | 0.68 | 1655.96 | G300E | 11130000 | 87.33 | G300E | 0 | 0
2077 | Story38 | C18 | 50 MPa RC Column (47.5 cm x 47.5 cm) | Column | 50MPa | Concrete Rectangular | 475 | 475 | 2256.3 | 3000 | 0.68 | 1655.96 | G300E | 36355000 | 285.25 | G300E | 0 | 0
2078 | Story38 | C19 | 50 MPa RC Column (47.5 cm x 47.5 cm) | Column | 50MPa | Concrete Rectangular | 475 | 475 | 2256.3 | 3000 | 0.68 | 1655.96 | G300E | 30332000 | 238 | G300E | 0 | 0
2079 | Story38 | C2 | 50 MPa RC Column (47.5 cm x 47.5 cm) | Column | 50MPa | Concrete Rectangular | 475 | 475 | 2256.3 | 3000 | 0.68 | 1655.96 | G300E | 12394000 | 97.25 | G300E | 0 | 0
2080 | Story38 | C20 | 50 MPa RC Column (47.5 cm x 47.5 cm) | Column | 50MPa | Concrete Rectangular | 475 | 475 | 2256.3 | 3000 | 0.68 | 1655.96 | G300E | 6768000 | 53.1 | G300E | 0 | 0
2081 | Story38 | C21 | 50 MPa RC Column (47.5 cm x 47.5 cm) | Column | 50MPa | Concrete Rectangular | 475 | 475 | 2256.3 | 3000 | 0.68 | 1655.96 | G300E | 6768000 | 53.1 | G300E | 0 | 0
2082 | Story38 | C22 | 50 MPa RC Column (47.5 cm x 47.5 cm) | Column | 50MPa | Concrete Rectangular | 475 | 475 | 2256.3 | 3000 | 0.68 | 1655.96 | G300E | 30330000 | 237.98 | G300E | 0 | 0
2083 | Story38 | C23 | 50 MPa RC Column (47.5 cm x 47.5 cm) | Column | 50MPa | Concrete Rectangular | 475 | 475 | 2256.3 | 3000 | 0.68 | 1655.96 | G300E | 36352000 | 285.23 | G300E | 0 | 0
2084 | Story38 | C24 | 50 MPa RC Column (47.5 cm x 47.5 cm) | Column | 50MPa | Concrete Rectangular | 475 | 475 | 2256.3 | 3000 | 0.68 | 1655.96 | G300E | 11125000 | 87.29 | G300E | 0 | 0
2085 | Story38 | C25 | 50 MPa RC Column (47.5 cm x 47.5 cm) | Column | 50MPa | Concrete Rectangular | 475 | 475 | 2256.3 | 3000 | 0.68 | 1655.96 | G300E | 7246000 | 56.85 | G300E | 0 | 0
2086 | Story38 | C26 | 50 MPa RC Column (47.5 cm x 47.5 cm) | Column | 50MPa | Concrete Rectangular | 475 | 475 | 2256.3 | 3000 | 0.68 | 1655.96 | G300E | 6768000 | 53.1 | G300E | 0 | 0
2087 | Story38 | C27 | 50 MPa RC Column (47.5 cm x 47.5 cm) | Column | 50MPa | Concrete Rectangular | 475 | 475 | 2256.3 | 3000 | 0.68 | 1655.96 | G300E | 6768000 | 53.1 | G300E | 0 | 0
2088 | Story38 | C3 | 50 MPa RC Column (47.5 cm x 47.5 cm) | Column | 50MPa | Concrete Rectangular | 475 | 475 | 2256.3 | 3000 | 0.68 | 1655.96 | G300E | 11130000 | 87.33 | G300E | 0 | 0
2089 | Story38 | C30 | 50 MPa RC Column (47.5 cm x 47.5 cm) | Column | 50MPa | Concrete Rectangular | 475 | 475 | 2256.3 | 3000 | 0.68 | 1655.96 | G300E | 6768000 | 53.1 | G300E | 0 | 0
2090 | Story38 | C31 | 50 MPa RC Column (47.5 cm x 47.5 cm) | Column | 50MPa | Concrete Rectangular | 475 | 475 | 2256.3 | 3000 | 0.68 | 1655.96 | G300E | 6768000 | 53.1 | G300E | 0 | 0
2091 | Story38 | C32 | 50 MPa RC Column (47.5 cm x 47.5 cm) | Column | 50MPa | Concrete Rectangular | 475 | 475 | 2256.3 | 3000 | 0.68 | 1655.96 | G300E | 7243000 | 56.83 | G300E | 0 | 0
2092 | Story38 | C33 | 50 MPa RC Column (47.5 cm x 47.5 cm) | Column | 50MPa | Concrete Rectangular | 475 | 475 | 2256.3 | 3000 | 0.68 | 1655.96 | G300E | 7246000 | 56.85 | G300E | 0 | 0
2093 | Story38 | C34 | 50 MPa RC Column (47.5 cm x 47.5 cm) | Column | 50MPa | Concrete Rectangular | 475 | 475 | 2256.3 | 3000 | 0.68 | 1655.96 | G300E | 6768000 | 53.1 | G300E | 0 | 0
2094 | Story38 | C35 | 50 MPa RC Column (47.5 cm x 47.5 cm) | Column | 50MPa | Concrete Rectangular | 475 | 475 | 2256.3 | 3000 | 0.68 | 1655.96 | G300E | 6768000 | 53.1 | G300E | 0 | 0
2095 | Story38 | C38 | 50 MPa RC Column (47.5 cm x 47.5 cm) | Column | 50MPa | Concrete Rectangular | 475 | 475 | 2256.3 | 3000 | 0.68 | 1655.96 | G300E | 6768000 | 53.1 | G300E | 0 | 0
2096 | Story38 | C39 | 50 MPa RC Column (47.5 cm x 47.5 cm) | Column | 50MPa | Concrete Rectangular | 475 | 475 | 2256.3 | 3000 | 0.68 | 1655.96 | G300E | 6768000 | 53.1 | G300E | 0 | 0
2097 | Story38 | C4 | 50 MPa RC Column (47.5 cm x 47.5 cm) | Column | 50MPa | Concrete Rectangular | 475 | 475 | 2256.3 | 3000 | 0.68 | 1655.96 | G300E | 7246000 | 56.85 | G300E | 0 | 0
2098 | Story38 | C40 | 50 MPa RC Column (47.5 cm x 47.5 cm) | Column | 50MPa | Concrete Rectangular | 475 | 475 | 2256.3 | 3000 | 0.68 | 1655.96 | G300E | 7243000 | 56.83 | G300E | 0 | 0
2099 | Story38 | C41 | 50 MPa RC Column (47.5 cm x 47.5 cm) | Column | 50MPa | Concrete Rectangular | 475 | 475 | 2256.3 | 3000 | 0.68 | 1655.96 | G300E | 11128000 | 87.31 | G300E | 0 | 0
2100 | Story38 | C42 | 50 MPa RC Column (47.5 cm x 47.5 cm) | Column | 50MPa | Concrete Rectangular | 475 | 475 | 2256.3 | 3000 | 0.68 | 1655.96 | G300E | 36354000 | 285.25 | G300E | 0 | 0
2101 | Story38 | C43 | 50 MPa RC Column (47.5 cm x 47.5 cm) | Column | 50MPa | Concrete Rectangular | 475 | 475 | 2256.3 | 3000 | 0.68 | 1655.96 | G300E | 30331000 | 237.99 | G300E | 0 | 0
2102 | Story38 | C44 | 50 MPa RC Column (47.5 cm x 47.5 cm) | Column | 50MPa | Concrete Rectangular | 475 | 475 | 2256.3 | 3000 | 0.68 | 1655.96 | G300E | 6768000 | 53.1 | G300E | 0 | 0
2103 | Story38 | C45 | 50 MPa RC Column (47.5 cm x 47.5 cm) | Column | 50MPa | Concrete Rectangular | 475 | 475 | 2256.3 | 3000 | 0.68 | 1655.96 | G300E | 6768000 | 53.1 | G300E | 0 | 0
2104 | Story38 | C46 | 50 MPa RC Column (47.5 cm x 47.5 cm) | Column | 50MPa | Concrete Rectangular | 475 | 475 | 2256.3 | 3000 | 0.68 | 1655.96 | G300E | 30373000 | 238.32 | G300E | 0 | 0
2105 | Story38 | C47 | 50 MPa RC Column (47.5 cm x 47.5 cm) | Column | 50MPa | Concrete Rectangular | 475 | 475 | 2256.3 | 3000 | 0.68 | 1655.96 | G300E | 36394000 | 285.56 | G300E | 0 | 0
2106 | Story38 | C48 | 50 MPa RC Column (47.5 cm x 47.5 cm) | Column | 50MPa | Concrete Rectangular | 475 | 475 | 2256.3 | 3000 | 0.68 | 1655.96 | G300E | 11127000 | 87.31 | G300E | 0 | 0
2107 | Story38 | C49 | 50 MPa RC Column (47.5 cm x 47.5 cm) | Column | 50MPa | Concrete Rectangular | 475 | 475 | 2256.3 | 3000 | 0.68 | 1655.96 | G300E | 12390000 | 97.22 | G300E | 0 | 0
2108 | Story38 | C5 | 50 MPa RC Column (47.5 cm x 47.5 cm) | Column | 50MPa | Concrete Rectangular | 475 | 475 | 2256.3 | 3000 | 0.68 | 1655.96 | G300E | 7245000 | 56.85 | G300E | 0 | 0
2109 | Story38 | C50 | 50 MPa RC Column (47.5 cm x 47.5 cm) | Column | 50MPa | Concrete Rectangular | 475 | 475 | 2256.3 | 3000 | 0.68 | 1655.96 | G300E | 40056000 | 314.29 | G300E | 0 | 0
2110 | Story38 | C51 | 50 MPa RC Column (47.5 cm x 47.5 cm) | Column | 50MPa | Concrete Rectangular | 475 | 475 | 2256.3 | 3000 | 0.68 | 1655.96 | G300E | 36352000 | 285.23 | G300E | 0 | 0
2111 | Story38 | C52 | 50 MPa RC Column (47.5 cm x 47.5 cm) | Column | 50MPa | Concrete Rectangular | 475 | 475 | 2256.3 | 3000 | 0.68 | 1655.96 | G300E | 6768000 | 53.1 | G300E | 0 | 0
2112 | Story38 | C53 | 50 MPa RC Column (47.5 cm x 47.5 cm) | Column | 50MPa | Concrete Rectangular | 475 | 475 | 2256.3 | 3000 | 0.68 | 1655.96 | G300E | 6768000 | 53.1 | G300E | 0 | 0
2113 | Story38 | C54 | 50 MPa RC Column (47.5 cm x 47.5 cm) | Column | 50MPa | Concrete Rectangular | 475 | 475 | 2256.3 | 3000 | 0.68 | 1655.96 | G300E | 36390000 | 285.53 | G300E | 0 | 0
2114 | Story38 | C55 | 50 MPa RC Column (47.5 cm x 47.5 cm) | Column | 50MPa | Concrete Rectangular | 475 | 475 | 2256.3 | 3000 | 0.68 | 1655.96 | G300E | 40094000 | 314.59 | G300E | 0 | 0
2115 | Story38 | C56 | 50 MPa RC Column (47.5 cm x 47.5 cm) | Column | 50MPa | Concrete Rectangular | 475 | 475 | 2256.3 | 3000 | 0.68 | 1655.96 | G300E | 12436000 | 97.58 | G300E | 0 | 0
2116 | Story38 | C57 | 50 MPa RC Column (47.5 cm x 47.5 cm) | Column | 50MPa | Concrete Rectangular | 475 | 475 | 2256.3 | 3000 | 0.68 | 1655.96 | G300E | 21853000 | 171.47 | G300E | 0 | 0
2117 | Story38 | C58 | 50 MPa RC Column (47.5 cm x 47.5 cm) | Column | 50MPa | Concrete Rectangular | 475 | 475 | 2256.3 | 3000 | 0.68 | 1655.96 | G300E | 12389000 | 97.21 | G300E | 0 | 0
2118 | Story38 | C59 | 50 MPa RC Column (47.5 cm x 47.5 cm) | Column | 50MPa | Concrete Rectangular | 475 | 475 | 2256.3 | 3000 | 0.68 | 1655.96 | G300E | 11125000 | 87.29 | G300E | 0 | 0
2119 | Story38 | C6 | 50 MPa RC Column (47.5 cm x 47.5 cm) | Column | 50MPa | Concrete Rectangular | 475 | 475 | 2256.3 | 3000 | 0.68 | 1655.96 | G300E | 11127000 | 87.31 | G300E | 0 | 0
2120 | Story38 | C60 | 50 MPa RC Column (47.5 cm x 47.5 cm) | Column | 50MPa | Concrete Rectangular | 475 | 475 | 2256.3 | 3000 | 0.68 | 1655.96 | G300E | 7243000 | 56.83 | G300E | 0 | 0
2121 | Story38 | C61 | 50 MPa RC Column (47.5 cm x 47.5 cm) | Column | 50MPa | Concrete Rectangular | 475 | 475 | 2256.3 | 3000 | 0.68 | 1655.96 | G300E | 7242000 | 56.82 | G300E | 0 | 0
2122 | Story38 | C62 | 50 MPa RC Column (47.5 cm x 47.5 cm) | Column | 50MPa | Concrete Rectangular | 475 | 475 | 2256.3 | 3000 | 0.68 | 1655.96 | G300E | 11125000 | 87.29 | G300E | 0 | 0
2123 | Story38 | C63 | 50 MPa RC Column (47.5 cm x 47.5 cm) | Column | 50MPa | Concrete Rectangular | 475 | 475 | 2256.3 | 3000 | 0.68 | 1655.96 | G300E | 12442000 | 97.62 | G300E | 0 | 0
2124 | Story38 | C64 | 50 MPa RC Column (47.5 cm x 47.5 cm) | Column | 50MPa | Concrete Rectangular | 475 | 475 | 2256.3 | 3000 | 0.68 | 1655.96 | G300E | 21800000 | 171.05 | G300E | 0 | 0
2125 | Story38 | C7 | 50 MPa RC Column (47.5 cm x 47.5 cm) | Column | 50MPa | Concrete Rectangular | 475 | 475 | 2256.3 | 3000 | 0.68 | 1655.96 | G300E | 12390000 | 97.22 | G300E | 0 | 0
2126 | Story38 | C8 | 50 MPa RC Column (47.5 cm x 47.5 cm) | Column | 50MPa | Concrete Rectangular | 475 | 475 | 2256.3 | 3000 | 0.68 | 1655.96 | G300E | 21853000 | 171.47 | G300E | 0 | 0
2127 | Story38 | C9 | 50 MPa RC Column (47.5 cm x 47.5 cm) | Column | 50MPa | Concrete Rectangular | 475 | 475 | 2256.3 | 3000 | 0.68 | 1655.96 | G300E | 12394000 | 97.25 | G300E | 0 | 0
2128 | Story39 | C1 | 50 MPa RC Column (45 cm x 45 cm) | Column | 50MPa | Concrete Rectangular | 450 | 450 | 2025 | 2975 | 0.6 | 1473.85 | G300E | 28588758.33 | 224.32 | G300E | 0 | 0
2129 | Story39 | C10 | 50 MPa RC Column (45 cm x 45 cm) | Column | 50MPa | Concrete Rectangular | 450 | 450 | 2025 | 2975 | 0.6 | 1473.85 | G300E | 40269600 | 315.97 | G300E | 0 | 0
2130 | Story39 | C11 | 50 MPa RC Column (45 cm x 45 cm) | Column | 50MPa | Concrete Rectangular | 450 | 450 | 2025 | 2975 | 0.6 | 1473.85 | G300E | 36608366.67 | 287.24 | G300E | 0 | 0
2131 | Story39 | C12 | 50 MPa RC Column (45 cm x 45 cm) | Column | 50MPa | Concrete Rectangular | 450 | 450 | 2025 | 2975 | 0.6 | 1473.85 | G300E | 6024375 | 47.27 | G300E | 0 | 0
2132 | Story39 | C13 | 50 MPa RC Column (45 cm x 45 cm) | Column | 50MPa | Concrete Rectangular | 450 | 450 | 2025 | 2975 | 0.6 | 1473.85 | G300E | 6024375 | 47.27 | G300E | 0 | 0
2133 | Story39 | C14 | 50 MPa RC Column (45 cm x 45 cm) | Column | 50MPa | Concrete Rectangular | 450 | 450 | 2025 | 2975 | 0.6 | 1473.85 | G300E | 36607375 | 287.24 | G300E | 0 | 0
2134 | Story39 | C15 | 50 MPa RC Column (45 cm x 45 cm) | Column | 50MPa | Concrete Rectangular | 450 | 450 | 2025 | 2975 | 0.6 | 1473.85 | G300E | 40266625 | 315.95 | G300E | 0 | 0
2135 | Story39 | C16 | 50 MPa RC Column (45 cm x 45 cm) | Column | 50MPa | Concrete Rectangular | 450 | 450 | 2025 | 2975 | 0.6 | 1473.85 | G300E | 8649316.67 | 67.87 | G300E | 0 | 0
2136 | Story39 | C17 | 50 MPa RC Column (45 cm x 45 cm) | Column | 50MPa | Concrete Rectangular | 450 | 450 | 2025 | 2975 | 0.6 | 1473.85 | G300E | 8164391.67 | 64.06 | G300E | 0 | 0
2137 | Story39 | C18 | 50 MPa RC Column (45 cm x 45 cm) | Column | 50MPa | Concrete Rectangular | 450 | 450 | 2025 | 2975 | 0.6 | 1473.85 | G300E | 36608366.67 | 287.24 | G300E | 0 | 0
2138 | Story39 | C19 | 50 MPa RC Column (45 cm x 45 cm) | Column | 50MPa | Concrete Rectangular | 450 | 450 | 2025 | 2975 | 0.6 | 1473.85 | G300E | 31280141.67 | 245.44 | G300E | 0 | 0
2139 | Story39 | C2 | 50 MPa RC Column (45 cm x 45 cm) | Column | 50MPa | Concrete Rectangular | 450 | 450 | 2025 | 2975 | 0.6 | 1473.85 | G300E | 8652291.67 | 67.89 | G300E | 0 | 0
2140 | Story39 | C20 | 50 MPa RC Column (45 cm x 45 cm) | Column | 50MPa | Concrete Rectangular | 450 | 450 | 2025 | 2975 | 0.6 | 1473.85 | G300E | 6024375 | 47.27 | G300E | 0 | 0
2141 | Story39 | C21 | 50 MPa RC Column (45 cm x 45 cm) | Column | 50MPa | Concrete Rectangular | 450 | 450 | 2025 | 2975 | 0.6 | 1473.85 | G300E | 6024375 | 47.27 | G300E | 0 | 0
2142 | Story39 | C22 | 50 MPa RC Column (45 cm x 45 cm) | Column | 50MPa | Concrete Rectangular | 450 | 450 | 2025 | 2975 | 0.6 | 1473.85 | G300E | 31278158.33 | 245.42 | G300E | 0 | 0
2143 | Story39 | C23 | 50 MPa RC Column (45 cm x 45 cm) | Column | 50MPa | Concrete Rectangular | 450 | 450 | 2025 | 2975 | 0.6 | 1473.85 | G300E | 36607375 | 287.24 | G300E | 0 | 0
2144 | Story39 | C24 | 50 MPa RC Column (45 cm x 45 cm) | Column | 50MPa | Concrete Rectangular | 450 | 450 | 2025 | 2975 | 0.6 | 1473.85 | G300E | 8162408.33 | 64.05 | G300E | 0 | 0
2145 | Story39 | C25 | 50 MPa RC Column (45 cm x 45 cm) | Column | 50MPa | Concrete Rectangular | 450 | 450 | 2025 | 2975 | 0.6 | 1473.85 | G300E | 8054316.67 | 63.2 | G300E | 0 | 0
2146 | Story39 | C26 | 50 MPa RC Column (45 cm x 45 cm) | Column | 50MPa | Concrete Rectangular | 450 | 450 | 2025 | 2975 | 0.6 | 1473.85 | G300E | 6024375 | 47.27 | G300E | 0 | 0
2147 | Story39 | C27 | 50 MPa RC Column (45 cm x 45 cm) | Column | 50MPa | Concrete Rectangular | 450 | 450 | 2025 | 2975 | 0.6 | 1473.85 | G300E | 6024375 | 47.27 | G300E | 0 | 0
2148 | Story39 | C3 | 50 MPa RC Column (45 cm x 45 cm) | Column | 50MPa | Concrete Rectangular | 450 | 450 | 2025 | 2975 | 0.6 | 1473.85 | G300E | 8164391.67 | 64.06 | G300E | 0 | 0
2149 | Story39 | C30 | 50 MPa RC Column (45 cm x 45 cm) | Column | 50MPa | Concrete Rectangular | 450 | 450 | 2025 | 2975 | 0.6 | 1473.85 | G300E | 6024375 | 47.27 | G300E | 0 | 0
2150 | Story39 | C31 | 50 MPa RC Column (45 cm x 45 cm) | Column | 50MPa | Concrete Rectangular | 450 | 450 | 2025 | 2975 | 0.6 | 1473.85 | G300E | 6024375 | 47.27 | G300E | 0 | 0
2151 | Story39 | C32 | 50 MPa RC Column (45 cm x 45 cm) | Column | 50MPa | Concrete Rectangular | 450 | 450 | 2025 | 2975 | 0.6 | 1473.85 | G300E | 8045391.67 | 63.13 | G300E | 0 | 0
2152 | Story39 | C33 | 50 MPa RC Column (45 cm x 45 cm) | Column | 50MPa | Concrete Rectangular | 450 | 450 | 2025 | 2975 | 0.6 | 1473.85 | G300E | 8053325 | 63.19 | G300E | 0 | 0
2153 | Story39 | C34 | 50 MPa RC Column (45 cm x 45 cm) | Column | 50MPa | Concrete Rectangular | 450 | 450 | 2025 | 2975 | 0.6 | 1473.85 | G300E | 6024375 | 47.27 | G300E | 0 | 0
2154 | Story39 | C35 | 50 MPa RC Column (45 cm x 45 cm) | Column | 50MPa | Concrete Rectangular | 450 | 450 | 2025 | 2975 | 0.6 | 1473.85 | G300E | 6024375 | 47.27 | G300E | 0 | 0
2155 | Story39 | C38 | 50 MPa RC Column (45 cm x 45 cm) | Column | 50MPa | Concrete Rectangular | 450 | 450 | 2025 | 2975 | 0.6 | 1473.85 | G300E | 6024375 | 47.27 | G300E | 0 | 0
2156 | Story39 | C39 | 50 MPa RC Column (45 cm x 45 cm) | Column | 50MPa | Concrete Rectangular | 450 | 450 | 2025 | 2975 | 0.6 | 1473.85 | G300E | 6024375 | 47.27 | G300E | 0 | 0
2157 | Story39 | C4 | 50 MPa RC Column (45 cm x 45 cm) | Column | 50MPa | Concrete Rectangular | 450 | 450 | 2025 | 2975 | 0.6 | 1473.85 | G300E | 8054316.67 | 63.2 | G300E | 0 | 0
2158 | Story39 | C40 | 50 MPa RC Column (45 cm x 45 cm) | Column | 50MPa | Concrete Rectangular | 450 | 450 | 2025 | 2975 | 0.6 | 1473.85 | G300E | 8046383.33 | 63.13 | G300E | 0 | 0
2159 | Story39 | C41 | 50 MPa RC Column (45 cm x 45 cm) | Column | 50MPa | Concrete Rectangular | 450 | 450 | 2025 | 2975 | 0.6 | 1473.85 | G300E | 8163400 | 64.05 | G300E | 0 | 0
2160 | Story39 | C42 | 50 MPa RC Column (45 cm x 45 cm) | Column | 50MPa | Concrete Rectangular | 450 | 450 | 2025 | 2975 | 0.6 | 1473.85 | G300E | 36607375 | 287.24 | G300E | 0 | 0
2161 | Story39 | C43 | 50 MPa RC Column (45 cm x 45 cm) | Column | 50MPa | Concrete Rectangular | 450 | 450 | 2025 | 2975 | 0.6 | 1473.85 | G300E | 31279150 | 245.43 | G300E | 0 | 0
2162 | Story39 | C44 | 50 MPa RC Column (45 cm x 45 cm) | Column | 50MPa | Concrete Rectangular | 450 | 450 | 2025 | 2975 | 0.6 | 1473.85 | G300E | 6024375 | 47.27 | G300E | 0 | 0
2163 | Story39 | C45 | 50 MPa RC Column (45 cm x 45 cm) | Column | 50MPa | Concrete Rectangular | 450 | 450 | 2025 | 2975 | 0.6 | 1473.85 | G300E | 6024375 | 47.27 | G300E | 0 | 0
2164 | Story39 | C46 | 50 MPa RC Column (45 cm x 45 cm) | Column | 50MPa | Concrete Rectangular | 450 | 450 | 2025 | 2975 | 0.6 | 1473.85 | G300E | 31311875 | 245.68 | G300E | 0 | 0
2165 | Story39 | C47 | 50 MPa RC Column (45 cm x 45 cm) | Column | 50MPa | Concrete Rectangular | 450 | 450 | 2025 | 2975 | 0.6 | 1473.85 | G300E | 36654975 | 287.61 | G300E | 0 | 0
2166 | Story39 | C48 | 50 MPa RC Column (45 cm x 45 cm) | Column | 50MPa | Concrete Rectangular | 450 | 450 | 2025 | 2975 | 0.6 | 1473.85 | G300E | 8165383.33 | 64.07 | G300E | 0 | 0
2167 | Story39 | C49 | 50 MPa RC Column (45 cm x 45 cm) | Column | 50MPa | Concrete Rectangular | 450 | 450 | 2025 | 2975 | 0.6 | 1473.85 | G300E | 8650308.33 | 67.87 | G300E | 0 | 0
2168 | Story39 | C5 | 50 MPa RC Column (45 cm x 45 cm) | Column | 50MPa | Concrete Rectangular | 450 | 450 | 2025 | 2975 | 0.6 | 1473.85 | G300E | 8052333.33 | 63.18 | G300E | 0 | 0
2169 | Story39 | C50 | 50 MPa RC Column (45 cm x 45 cm) | Column | 50MPa | Concrete Rectangular | 450 | 450 | 2025 | 2975 | 0.6 | 1473.85 | G300E | 40266625 | 315.95 | G300E | 0 | 0
2170 | Story39 | C51 | 50 MPa RC Column (45 cm x 45 cm) | Column | 50MPa | Concrete Rectangular | 450 | 450 | 2025 | 2975 | 0.6 | 1473.85 | G300E | 36607375 | 287.24 | G300E | 0 | 0
2171 | Story39 | C52 | 50 MPa RC Column (45 cm x 45 cm) | Column | 50MPa | Concrete Rectangular | 450 | 450 | 2025 | 2975 | 0.6 | 1473.85 | G300E | 6024375 | 47.27 | G300E | 0 | 0
2172 | Story39 | C53 | 50 MPa RC Column (45 cm x 45 cm) | Column | 50MPa | Concrete Rectangular | 450 | 450 | 2025 | 2975 | 0.6 | 1473.85 | G300E | 6024375 | 47.27 | G300E | 0 | 0
2173 | Story39 | C54 | 50 MPa RC Column (45 cm x 45 cm) | Column | 50MPa | Concrete Rectangular | 450 | 450 | 2025 | 2975 | 0.6 | 1473.85 | G300E | 36649025 | 287.56 | G300E | 0 | 0
2174 | Story39 | C55 | 50 MPa RC Column (45 cm x 45 cm) | Column | 50MPa | Concrete Rectangular | 450 | 450 | 2025 | 2975 | 0.6 | 1473.85 | G300E | 40297366.67 | 316.19 | G300E | 0 | 0
2175 | Story39 | C56 | 50 MPa RC Column (45 cm x 45 cm) | Column | 50MPa | Concrete Rectangular | 450 | 450 | 2025 | 2975 | 0.6 | 1473.85 | G300E | 8673116.67 | 68.05 | G300E | 0 | 0
2176 | Story39 | C57 | 50 MPa RC Column (45 cm x 45 cm) | Column | 50MPa | Concrete Rectangular | 450 | 450 | 2025 | 2975 | 0.6 | 1473.85 | G300E | 28577850 | 224.23 | G300E | 0 | 0
2177 | Story39 | C58 | 50 MPa RC Column (45 cm x 45 cm) | Column | 50MPa | Concrete Rectangular | 450 | 450 | 2025 | 2975 | 0.6 | 1473.85 | G300E | 8649316.67 | 67.87 | G300E | 0 | 0
2178 | Story39 | C59 | 50 MPa RC Column (45 cm x 45 cm) | Column | 50MPa | Concrete Rectangular | 450 | 450 | 2025 | 2975 | 0.6 | 1473.85 | G300E | 8162408.33 | 64.05 | G300E | 0 | 0
2179 | Story39 | C6 | 50 MPa RC Column (45 cm x 45 cm) | Column | 50MPa | Concrete Rectangular | 450 | 450 | 2025 | 2975 | 0.6 | 1473.85 | G300E | 8163400 | 64.05 | G300E | 0 | 0
2180 | Story39 | C60 | 50 MPa RC Column (45 cm x 45 cm) | Column | 50MPa | Concrete Rectangular | 450 | 450 | 2025 | 2975 | 0.6 | 1473.85 | G300E | 8044400 | 63.12 | G300E | 0 | 0
2181 | Story39 | C61 | 50 MPa RC Column (45 cm x 45 cm) | Column | 50MPa | Concrete Rectangular | 450 | 450 | 2025 | 2975 | 0.6 | 1473.85 | G300E | 8045391.67 | 63.13 | G300E | 0 | 0
2182 | Story39 | C62 | 50 MPa RC Column (45 cm x 45 cm) | Column | 50MPa | Concrete Rectangular | 450 | 450 | 2025 | 2975 | 0.6 | 1473.85 | G300E | 8164391.67 | 64.06 | G300E | 0 | 0
2183 | Story39 | C63 | 50 MPa RC Column (45 cm x 45 cm) | Column | 50MPa | Concrete Rectangular | 450 | 450 | 2025 | 2975 | 0.6 | 1473.85 | G300E | 8676091.67 | 68.08 | G300E | 0 | 0
2184 | Story39 | C64 | 50 MPa RC Column (45 cm x 45 cm) | Column | 50MPa | Concrete Rectangular | 450 | 450 | 2025 | 2975 | 0.6 | 1473.85 | G300E | 28498516.67 | 223.61 | G300E | 0 | 0
2185 | Story39 | C7 | 50 MPa RC Column (45 cm x 45 cm) | Column | 50MPa | Concrete Rectangular | 450 | 450 | 2025 | 2975 | 0.6 | 1473.85 | G300E | 8650308.33 | 67.87 | G300E | 0 | 0
2186 | Story39 | C8 | 50 MPa RC Column (45 cm x 45 cm) | Column | 50MPa | Concrete Rectangular | 450 | 450 | 2025 | 2975 | 0.6 | 1473.85 | G300E | 28577850 | 224.23 | G300E | 0 | 0
2187 | Story39 | C9 | 50 MPa RC Column (45 cm x 45 cm) | Column | 50MPa | Concrete Rectangular | 450 | 450 | 2025 | 2975 | 0.6 | 1473.85 | G300E | 8652291.67 | 67.89 | G300E | 0 | 0
2188 | Story4 | C1 | 50 MPa RC Column (92.5 cm x 92.5 cm) | Column | 50MPa | Concrete Rectangular | 925 | 925 | 8556.3 | 3200 | 2.74 | 6698.47 | G300E | 27379200 | 214.83 | G300E | 0 | 0
2189 | Story4 | C10 | 50 MPa RC Column (92.5 cm x 92.5 cm) | Column | 50MPa | Concrete Rectangular | 925 | 925 | 8556.3 | 3175 | 2.72 | 6646.14 | G300E | 171544191.67 | 1346 | G300E | 0 | 0
2190 | Story4 | C11 | 50 MPa RC Column (92.5 cm x 92.5 cm) | Column | 50MPa | Concrete Rectangular | 925 | 925 | 8556.3 | 3175 | 2.72 | 6646.14 | G300E | 163750625 | 1284.85 | G300E | 0 | 0
2191 | Story4 | C12 | 50 MPa RC Column (92.5 cm x 92.5 cm) | Column | 50MPa | Concrete Rectangular | 925 | 925 | 8556.3 | 3175 | 2.72 | 6646.14 | G300E | 53118808.33 | 416.79 | G300E | 0 | 0
2192 | Story4 | C13 | 50 MPa RC Column (92.5 cm x 92.5 cm) | Column | 50MPa | Concrete Rectangular | 925 | 925 | 8556.3 | 3175 | 2.72 | 6646.14 | G300E | 53115633.33 | 416.76 | G300E | 0 | 0
2193 | Story4 | C14 | 50 MPa RC Column (92.5 cm x 92.5 cm) | Column | 50MPa | Concrete Rectangular | 925 | 925 | 8556.3 | 3175 | 2.72 | 6646.14 | G300E | 163747450 | 1284.82 | G300E | 0 | 0
2194 | Story4 | C15 | 50 MPa RC Column (92.5 cm x 92.5 cm) | Column | 50MPa | Concrete Rectangular | 925 | 925 | 8556.3 | 3175 | 2.72 | 6646.14 | G300E | 171536783.33 | 1345.94 | G300E | 0 | 0
2195 | Story4 | C16 | 50 MPa RC Column (92.5 cm x 92.5 cm) | Column | 50MPa | Concrete Rectangular | 925 | 925 | 8556.3 | 3175 | 2.72 | 6646.14 | G300E | 27165300 | 213.15 | G300E | 0 | 0
2196 | Story4 | C17 | 50 MPa RC Column (92.5 cm x 92.5 cm) | Column | 50MPa | Concrete Rectangular | 925 | 925 | 8556.3 | 3175 | 2.72 | 6646.14 | G300E | 27165300 | 213.15 | G300E | 0 | 0
2197 | Story4 | C18 | 50 MPa RC Column (92.5 cm x 92.5 cm) | Column | 50MPa | Concrete Rectangular | 925 | 925 | 8556.3 | 3175 | 2.72 | 6646.14 | G300E | 163750625 | 1284.85 | G300E | 0 | 0
2198 | Story4 | C19 | 50 MPa RC Column (92.5 cm x 92.5 cm) | Column | 50MPa | Concrete Rectangular | 925 | 925 | 8556.3 | 3175 | 2.72 | 6646.14 | G300E | 152675166.67 | 1197.95 | G300E | 0 | 0
2199 | Story4 | C2 | 50 MPa RC Column (92.5 cm x 92.5 cm) | Column | 50MPa | Concrete Rectangular | 925 | 925 | 8556.3 | 3175 | 2.72 | 6646.14 | G300E | 27165300 | 213.15 | G300E | 0 | 0
2200 | Story4 | C20 | 50 MPa RC Column (92.5 cm x 92.5 cm) | Column | 50MPa | Concrete Rectangular | 925 | 925 | 8556.3 | 3175 | 2.72 | 6646.14 | G300E | 35031891.67 | 274.87 | G300E | 0 | 0
2201 | Story4 | C21 | 50 MPa RC Column (92.5 cm x 92.5 cm) | Column | 50MPa | Concrete Rectangular | 925 | 925 | 8556.3 | 3175 | 2.72 | 6646.14 | G300E | 35026600 | 274.83 | G300E | 0 | 0
2202 | Story4 | C22 | 50 MPa RC Column (92.5 cm x 92.5 cm) | Column | 50MPa | Concrete Rectangular | 925 | 925 | 8556.3 | 3175 | 2.72 | 6646.14 | G300E | 152670933.33 | 1197.91 | G300E | 0 | 0
2203 | Story4 | C23 | 50 MPa RC Column (92.5 cm x 92.5 cm) | Column | 50MPa | Concrete Rectangular | 925 | 925 | 8556.3 | 3175 | 2.72 | 6646.14 | G300E | 163744275 | 1284.8 | G300E | 0 | 0
2204 | Story4 | C24 | 50 MPa RC Column (92.5 cm x 92.5 cm) | Column | 50MPa | Concrete Rectangular | 925 | 925 | 8556.3 | 3175 | 2.72 | 6646.14 | G300E | 27165300 | 213.15 | G300E | 0 | 0
2205 | Story4 | C25 | 50 MPa RC Column (92.5 cm x 92.5 cm) | Column | 50MPa | Concrete Rectangular | 925 | 925 | 8556.3 | 3175 | 2.72 | 6646.14 | G300E | 27165300 | 213.15 | G300E | 0 | 0
2206 | Story4 | C26 | 50 MPa RC Column (92.5 cm x 92.5 cm) | Column | 50MPa | Concrete Rectangular | 925 | 925 | 8556.3 | 3175 | 2.72 | 6646.14 | G300E | 53120925 | 416.81 | G300E | 0 | 0
2207 | Story4 | C27 | 50 MPa RC Column (92.5 cm x 92.5 cm) | Column | 50MPa | Concrete Rectangular | 925 | 925 | 8556.3 | 3175 | 2.72 | 6646.14 | G300E | 35032950 | 274.88 | G300E | 0 | 0
2208 | Story4 | C3 | 50 MPa RC Column (92.5 cm x 92.5 cm) | Column | 50MPa | Concrete Rectangular | 925 | 925 | 8556.3 | 3175 | 2.72 | 6646.14 | G300E | 27165300 | 213.15 | G300E | 0 | 0
2209 | Story4 | C30 | 50 MPa RC Column (92.5 cm x 92.5 cm) | Column | 50MPa | Concrete Rectangular | 925 | 925 | 8556.3 | 3175 | 2.72 | 6646.14 | G300E | 35024483.33 | 274.82 | G300E | 0 | 0
2210 | Story4 | C31 | 50 MPa RC Column (92.5 cm x 92.5 cm) | Column | 50MPa | Concrete Rectangular | 925 | 925 | 8556.3 | 3175 | 2.72 | 6646.14 | G300E | 53102933.33 | 416.67 | G300E | 0 | 0
2211 | Story4 | C32 | 50 MPa RC Column (92.5 cm x 92.5 cm) | Column | 50MPa | Concrete Rectangular | 925 | 925 | 8556.3 | 3175 | 2.72 | 6646.14 | G300E | 27165300 | 213.15 | G300E | 0 | 0
2212 | Story4 | C33 | 50 MPa RC Column (92.5 cm x 92.5 cm) | Column | 50MPa | Concrete Rectangular | 925 | 925 | 8556.3 | 3175 | 2.72 | 6646.14 | G300E | 27165300 | 213.15 | G300E | 0 | 0
2213 | Story4 | C34 | 50 MPa RC Column (92.5 cm x 92.5 cm) | Column | 50MPa | Concrete Rectangular | 925 | 925 | 8556.3 | 3175 | 2.72 | 6646.14 | G300E | 53118808.33 | 416.79 | G300E | 0 | 0
2214 | Story4 | C35 | 50 MPa RC Column (92.5 cm x 92.5 cm) | Column | 50MPa | Concrete Rectangular | 925 | 925 | 8556.3 | 3175 | 2.72 | 6646.14 | G300E | 35032950 | 274.88 | G300E | 0 | 0
2215 | Story4 | C38 | 50 MPa RC Column (92.5 cm x 92.5 cm) | Column | 50MPa | Concrete Rectangular | 925 | 925 | 8556.3 | 3175 | 2.72 | 6646.14 | G300E | 34846683.33 | 273.42 | G300E | 0 | 0
2216 | Story4 | C39 | 50 MPa RC Column (92.5 cm x 92.5 cm) | Column | 50MPa | Concrete Rectangular | 925 | 925 | 8556.3 | 3175 | 2.72 | 6646.14 | G300E | 53055308.33 | 416.29 | G300E | 0 | 0
2217 | Story4 | C4 | 50 MPa RC Column (92.5 cm x 92.5 cm) | Column | 50MPa | Concrete Rectangular | 925 | 925 | 8556.3 | 3175 | 2.72 | 6646.14 | G300E | 27165300 | 213.15 | G300E | 0 | 0
2218 | Story4 | C40 | 50 MPa RC Column (92.5 cm x 92.5 cm) | Column | 50MPa | Concrete Rectangular | 925 | 925 | 8556.3 | 3175 | 2.72 | 6646.14 | G300E | 27165300 | 213.15 | G300E | 0 | 0
2219 | Story4 | C41 | 50 MPa RC Column (92.5 cm x 92.5 cm) | Column | 50MPa | Concrete Rectangular | 925 | 925 | 8556.3 | 3175 | 2.72 | 6646.14 | G300E | 27165300 | 213.15 | G300E | 0 | 0
2220 | Story4 | C42 | 50 MPa RC Column (92.5 cm x 92.5 cm) | Column | 50MPa | Concrete Rectangular | 925 | 925 | 8556.3 | 3175 | 2.72 | 6646.14 | G300E | 163748508.33 | 1284.83 | G300E | 0 | 0
2221 | Story4 | C43 | 50 MPa RC Column (92.5 cm x 92.5 cm) | Column | 50MPa | Concrete Rectangular | 925 | 925 | 8556.3 | 3175 | 2.72 | 6646.14 | G300E | 152673050 | 1197.93 | G300E | 0 | 0
2222 | Story4 | C44 | 50 MPa RC Column (92.5 cm x 92.5 cm) | Column | 50MPa | Concrete Rectangular | 925 | 925 | 8556.3 | 3175 | 2.72 | 6646.14 | G300E | 35023425 | 274.81 | G300E | 0 | 0
2223 | Story4 | C45 | 50 MPa RC Column (92.5 cm x 92.5 cm) | Column | 50MPa | Concrete Rectangular | 925 | 925 | 8556.3 | 3175 | 2.72 | 6646.14 | G300E | 34830808.33 | 273.3 | G300E | 0 | 0
2224 | Story4 | C46 | 50 MPa RC Column (92.5 cm x 92.5 cm) | Column | 50MPa | Concrete Rectangular | 925 | 925 | 8556.3 | 3175 | 2.72 | 6646.14 | G300E | 153569458.33 | 1204.96 | G300E | 0 | 0
2225 | Story4 | C47 | 50 MPa RC Column (92.5 cm x 92.5 cm) | Column | 50MPa | Concrete Rectangular | 925 | 925 | 8556.3 | 3175 | 2.72 | 6646.14 | G300E | 163336816.67 | 1281.6 | G300E | 0 | 0
2226 | Story4 | C48 | 50 MPa RC Column (92.5 cm x 92.5 cm) | Column | 50MPa | Concrete Rectangular | 925 | 925 | 8556.3 | 3175 | 2.72 | 6646.14 | G300E | 27165300 | 213.15 | G300E | 0 | 0
2227 | Story4 | C49 | 50 MPa RC Column (92.5 cm x 92.5 cm) | Column | 50MPa | Concrete Rectangular | 925 | 925 | 8556.3 | 3175 | 2.72 | 6646.14 | G300E | 27165300 | 213.15 | G300E | 0 | 0
2228 | Story4 | C5 | 50 MPa RC Column (92.5 cm x 92.5 cm) | Column | 50MPa | Concrete Rectangular | 925 | 925 | 8556.3 | 3175 | 2.72 | 6646.14 | G300E | 27165300 | 213.15 | G300E | 0 | 0
2229 | Story4 | C50 | 50 MPa RC Column (92.5 cm x 92.5 cm) | Column | 50MPa | Concrete Rectangular | 925 | 925 | 8556.3 | 3175 | 2.72 | 6646.14 | G300E | 171537841.67 | 1345.95 | G300E | 0 | 0
2230 | Story4 | C51 | 50 MPa RC Column (92.5 cm x 92.5 cm) | Column | 50MPa | Concrete Rectangular | 925 | 925 | 8556.3 | 3175 | 2.72 | 6646.14 | G300E | 163744275 | 1284.8 | G300E | 0 | 0
2231 | Story4 | C52 | 50 MPa RC Column (92.5 cm x 92.5 cm) | Column | 50MPa | Concrete Rectangular | 925 | 925 | 8556.3 | 3175 | 2.72 | 6646.14 | G300E | 53102933.33 | 416.67 | G300E | 0 | 0
2232 | Story4 | C53 | 50 MPa RC Column (92.5 cm x 92.5 cm) | Column | 50MPa | Concrete Rectangular | 925 | 925 | 8556.3 | 3175 | 2.72 | 6646.14 | G300E | 53051075 | 416.26 | G300E | 0 | 0
2233 | Story4 | C54 | 50 MPa RC Column (92.5 cm x 92.5 cm) | Column | 50MPa | Concrete Rectangular | 925 | 925 | 8556.3 | 3175 | 2.72 | 6646.14 | G300E | 163323058.33 | 1281.49 | G300E | 0 | 0
2234 | Story4 | C55 | 50 MPa RC Column (92.5 cm x 92.5 cm) | Column | 50MPa | Concrete Rectangular | 925 | 925 | 8556.3 | 3175 | 2.72 | 6646.14 | G300E | 172505158.33 | 1353.54 | G300E | 0 | 0
2235 | Story4 | C56 | 50 MPa RC Column (92.5 cm x 92.5 cm) | Column | 50MPa | Concrete Rectangular | 925 | 925 | 8556.3 | 3175 | 2.72 | 6646.14 | G300E | 27165300 | 213.15 | G300E | 0 | 0
2236 | Story4 | C57 | 50 MPa RC Column (92.5 cm x 92.5 cm) | Column | 50MPa | Concrete Rectangular | 925 | 925 | 8556.3 | 3200 | 2.74 | 6698.47 | G300E | 27379200 | 214.83 | G300E | 0 | 0
2237 | Story4 | C58 | 50 MPa RC Column (92.5 cm x 92.5 cm) | Column | 50MPa | Concrete Rectangular | 925 | 925 | 8556.3 | 3175 | 2.72 | 6646.14 | G300E | 27165300 | 213.15 | G300E | 0 | 0
2238 | Story4 | C59 | 50 MPa RC Column (92.5 cm x 92.5 cm) | Column | 50MPa | Concrete Rectangular | 925 | 925 | 8556.3 | 3175 | 2.72 | 6646.14 | G300E | 27165300 | 213.15 | G300E | 0 | 0
2239 | Story4 | C6 | 50 MPa RC Column (92.5 cm x 92.5 cm) | Column | 50MPa | Concrete Rectangular | 925 | 925 | 8556.3 | 3175 | 2.72 | 6646.14 | G300E | 27165300 | 213.15 | G300E | 0 | 0
2240 | Story4 | C60 | 50 MPa RC Column (92.5 cm x 92.5 cm) | Column | 50MPa | Concrete Rectangular | 925 | 925 | 8556.3 | 3175 | 2.72 | 6646.14 | G300E | 27165300 | 213.15 | G300E | 0 | 0
2241 | Story4 | C61 | 50 MPa RC Column (92.5 cm x 92.5 cm) | Column | 50MPa | Concrete Rectangular | 925 | 925 | 8556.3 | 3175 | 2.72 | 6646.14 | G300E | 27165300 | 213.15 | G300E | 0 | 0
2242 | Story4 | C62 | 50 MPa RC Column (92.5 cm x 92.5 cm) | Column | 50MPa | Concrete Rectangular | 925 | 925 | 8556.3 | 3175 | 2.72 | 6646.14 | G300E | 27165300 | 213.15 | G300E | 0 | 0
2243 | Story4 | C63 | 50 MPa RC Column (92.5 cm x 92.5 cm) | Column | 50MPa | Concrete Rectangular | 925 | 925 | 8556.3 | 3175 | 2.72 | 6646.14 | G300E | 27165300 | 213.15 | G300E | 0 | 0
2244 | Story4 | C64 | 50 MPa RC Column (92.5 cm x 92.5 cm) | Column | 50MPa | Concrete Rectangular | 925 | 925 | 8556.3 | 3200 | 2.74 | 6698.47 | G300E | 27379200 | 214.83 | G300E | 0 | 0
2245 | Story4 | C7 | 50 MPa RC Column (92.5 cm x 92.5 cm) | Column | 50MPa | Concrete Rectangular | 925 | 925 | 8556.3 | 3175 | 2.72 | 6646.14 | G300E | 27165300 | 213.15 | G300E | 0 | 0
2246 | Story4 | C8 | 50 MPa RC Column (92.5 cm x 92.5 cm) | Column | 50MPa | Concrete Rectangular | 925 | 925 | 8556.3 | 3200 | 2.74 | 6698.47 | G300E | 27379200 | 214.83 | G300E | 0 | 0
2247 | Story4 | C9 | 50 MPa RC Column (92.5 cm x 92.5 cm) | Column | 50MPa | Concrete Rectangular | 925 | 925 | 8556.3 | 3175 | 2.72 | 6646.14 | G300E | 27165300 | 213.15 | G300E | 0 | 0
2248 | Story40 | C1 | 50 MPa RC Column (45 cm x 45 cm) | Column | 50MPa | Concrete Rectangular | 450 | 450 | 2025 | 2975 | 0.6 | 1473.85 | G300E | 6024375 | 47.27 | G300E | 0 | 0
2249 | Story40 | C10 | 50 MPa RC Column (45 cm x 45 cm) | Column | 50MPa | Concrete Rectangular | 450 | 450 | 2025 | 2975 | 0.6 | 1473.85 | G300E | 30828933.33 | 241.9 | G300E | 0 | 0
2250 | Story40 | C11 | 50 MPa RC Column (45 cm x 45 cm) | Column | 50MPa | Concrete Rectangular | 450 | 450 | 2025 | 2975 | 0.6 | 1473.85 | G300E | 27244058.33 | 213.77 | G300E | 0 | 0
2251 | Story40 | C12 | 50 MPa RC Column (45 cm x 45 cm) | Column | 50MPa | Concrete Rectangular | 450 | 450 | 2025 | 2975 | 0.6 | 1473.85 | G300E | 6024375 | 47.27 | G300E | 0 | 0
2252 | Story40 | C13 | 50 MPa RC Column (45 cm x 45 cm) | Column | 50MPa | Concrete Rectangular | 450 | 450 | 2025 | 2975 | 0.6 | 1473.85 | G300E | 6024375 | 47.27 | G300E | 0 | 0
2253 | Story40 | C14 | 50 MPa RC Column (45 cm x 45 cm) | Column | 50MPa | Concrete Rectangular | 450 | 450 | 2025 | 2975 | 0.6 | 1473.85 | G300E | 27241083.33 | 213.74 | G300E | 0 | 0
2254 | Story40 | C15 | 50 MPa RC Column (45 cm x 45 cm) | Column | 50MPa | Concrete Rectangular | 450 | 450 | 2025 | 2975 | 0.6 | 1473.85 | G300E | 30825958.33 | 241.87 | G300E | 0 | 0
2255 | Story40 | C16 | 50 MPa RC Column (45 cm x 45 cm) | Column | 50MPa | Concrete Rectangular | 450 | 450 | 2025 | 2975 | 0.6 | 1473.85 | G300E | 6024375 | 47.27 | G300E | 0 | 0
2256 | Story40 | C17 | 50 MPa RC Column (45 cm x 45 cm) | Column | 50MPa | Concrete Rectangular | 450 | 450 | 2025 | 2975 | 0.6 | 1473.85 | G300E | 6024375 | 47.27 | G300E | 0 | 0
2257 | Story40 | C18 | 50 MPa RC Column (45 cm x 45 cm) | Column | 50MPa | Concrete Rectangular | 450 | 450 | 2025 | 2975 | 0.6 | 1473.85 | G300E | 27244058.33 | 213.77 | G300E | 0 | 0
2258 | Story40 | C19 | 50 MPa RC Column (45 cm x 45 cm) | Column | 50MPa | Concrete Rectangular | 450 | 450 | 2025 | 2975 | 0.6 | 1473.85 | G300E | 22374975 | 175.56 | G300E | 0 | 0
2259 | Story40 | C2 | 50 MPa RC Column (45 cm x 45 cm) | Column | 50MPa | Concrete Rectangular | 450 | 450 | 2025 | 2975 | 0.6 | 1473.85 | G300E | 6024375 | 47.27 | G300E | 0 | 0
2260 | Story40 | C20 | 50 MPa RC Column (45 cm x 45 cm) | Column | 50MPa | Concrete Rectangular | 450 | 450 | 2025 | 2975 | 0.6 | 1473.85 | G300E | 6024375 | 47.27 | G300E | 0 | 0
2261 | Story40 | C21 | 50 MPa RC Column (45 cm x 45 cm) | Column | 50MPa | Concrete Rectangular | 450 | 450 | 2025 | 2975 | 0.6 | 1473.85 | G300E | 6024375 | 47.27 | G300E | 0 | 0
2262 | Story40 | C22 | 50 MPa RC Column (45 cm x 45 cm) | Column | 50MPa | Concrete Rectangular | 450 | 450 | 2025 | 2975 | 0.6 | 1473.85 | G300E | 22375966.67 | 175.57 | G300E | 0 | 0
2263 | Story40 | C23 | 50 MPa RC Column (45 cm x 45 cm) | Column | 50MPa | Concrete Rectangular | 450 | 450 | 2025 | 2975 | 0.6 | 1473.85 | G300E | 27241083.33 | 213.74 | G300E | 0 | 0
2264 | Story40 | C24 | 50 MPa RC Column (45 cm x 45 cm) | Column | 50MPa | Concrete Rectangular | 450 | 450 | 2025 | 2975 | 0.6 | 1473.85 | G300E | 6024375 | 47.27 | G300E | 0 | 0
2265 | Story40 | C25 | 50 MPa RC Column (45 cm x 45 cm) | Column | 50MPa | Concrete Rectangular | 450 | 450 | 2025 | 2975 | 0.6 | 1473.85 | G300E | 6024375 | 47.27 | G300E | 0 | 0
2266 | Story40 | C26 | 50 MPa RC Column (45 cm x 45 cm) | Column | 50MPa | Concrete Rectangular | 450 | 450 | 2025 | 2975 | 0.6 | 1473.85 | G300E | 6024375 | 47.27 | G300E | 0 | 0
2267 | Story40 | C27 | 50 MPa RC Column (45 cm x 45 cm) | Column | 50MPa | Concrete Rectangular | 450 | 450 | 2025 | 2975 | 0.6 | 1473.85 | G300E | 6024375 | 47.27 | G300E | 0 | 0
2268 | Story40 | C3 | 50 MPa RC Column (45 cm x 45 cm) | Column | 50MPa | Concrete Rectangular | 450 | 450 | 2025 | 2975 | 0.6 | 1473.85 | G300E | 6024375 | 47.27 | G300E | 0 | 0
2269 | Story40 | C30 | 50 MPa RC Column (45 cm x 45 cm) | Column | 50MPa | Concrete Rectangular | 450 | 450 | 2025 | 2975 | 0.6 | 1473.85 | G300E | 6024375 | 47.27 | G300E | 0 | 0
2270 | Story40 | C31 | 50 MPa RC Column (45 cm x 45 cm) | Column | 50MPa | Concrete Rectangular | 450 | 450 | 2025 | 2975 | 0.6 | 1473.85 | G300E | 6024375 | 47.27 | G300E | 0 | 0
2271 | Story40 | C32 | 50 MPa RC Column (45 cm x 45 cm) | Column | 50MPa | Concrete Rectangular | 450 | 450 | 2025 | 2975 | 0.6 | 1473.85 | G300E | 6024375 | 47.27 | G300E | 0 | 0
2272 | Story40 | C33 | 50 MPa RC Column (45 cm x 45 cm) | Column | 50MPa | Concrete Rectangular | 450 | 450 | 2025 | 2975 | 0.6 | 1473.85 | G300E | 6024375 | 47.27 | G300E | 0 | 0
2273 | Story40 | C34 | 50 MPa RC Column (45 cm x 45 cm) | Column | 50MPa | Concrete Rectangular | 450 | 450 | 2025 | 2975 | 0.6 | 1473.85 | G300E | 6024375 | 47.27 | G300E | 0 | 0
2274 | Story40 | C35 | 50 MPa RC Column (45 cm x 45 cm) | Column | 50MPa | Concrete Rectangular | 450 | 450 | 2025 | 2975 | 0.6 | 1473.85 | G300E | 6024375 | 47.27 | G300E | 0 | 0
2275 | Story40 | C38 | 50 MPa RC Column (45 cm x 45 cm) | Column | 50MPa | Concrete Rectangular | 450 | 450 | 2025 | 2975 | 0.6 | 1473.85 | G300E | 6024375 | 47.27 | G300E | 0 | 0
2276 | Story40 | C39 | 50 MPa RC Column (45 cm x 45 cm) | Column | 50MPa | Concrete Rectangular | 450 | 450 | 2025 | 2975 | 0.6 | 1473.85 | G300E | 6024375 | 47.27 | G300E | 0 | 0
2277 | Story40 | C4 | 50 MPa RC Column (45 cm x 45 cm) | Column | 50MPa | Concrete Rectangular | 450 | 450 | 2025 | 2975 | 0.6 | 1473.85 | G300E | 6024375 | 47.27 | G300E | 0 | 0
2278 | Story40 | C40 | 50 MPa RC Column (45 cm x 45 cm) | Column | 50MPa | Concrete Rectangular | 450 | 450 | 2025 | 2975 | 0.6 | 1473.85 | G300E | 6024375 | 47.27 | G300E | 0 | 0
2279 | Story40 | C41 | 50 MPa RC Column (45 cm x 45 cm) | Column | 50MPa | Concrete Rectangular | 450 | 450 | 2025 | 2975 | 0.6 | 1473.85 | G300E | 6024375 | 47.27 | G300E | 0 | 0
2280 | Story40 | C42 | 50 MPa RC Column (45 cm x 45 cm) | Column | 50MPa | Concrete Rectangular | 450 | 450 | 2025 | 2975 | 0.6 | 1473.85 | G300E | 27242075 | 213.75 | G300E | 0 | 0
2281 | Story40 | C43 | 50 MPa RC Column (45 cm x 45 cm) | Column | 50MPa | Concrete Rectangular | 450 | 450 | 2025 | 2975 | 0.6 | 1473.85 | G300E | 22374975 | 175.56 | G300E | 0 | 0
2282 | Story40 | C44 | 50 MPa RC Column (45 cm x 45 cm) | Column | 50MPa | Concrete Rectangular | 450 | 450 | 2025 | 2975 | 0.6 | 1473.85 | G300E | 6024375 | 47.27 | G300E | 0 | 0
2283 | Story40 | C45 | 50 MPa RC Column (45 cm x 45 cm) | Column | 50MPa | Concrete Rectangular | 450 | 450 | 2025 | 2975 | 0.6 | 1473.85 | G300E | 6024375 | 47.27 | G300E | 0 | 0
2284 | Story40 | C46 | 50 MPa RC Column (45 cm x 45 cm) | Column | 50MPa | Concrete Rectangular | 450 | 450 | 2025 | 2975 | 0.6 | 1473.85 | G300E | 22435466.67 | 176.04 | G300E | 0 | 0
2285 | Story40 | C47 | 50 MPa RC Column (45 cm x 45 cm) | Column | 50MPa | Concrete Rectangular | 450 | 450 | 2025 | 2975 | 0.6 | 1473.85 | G300E | 27287691.67 | 214.11 | G300E | 0 | 0
2286 | Story40 | C48 | 50 MPa RC Column (45 cm x 45 cm) | Column | 50MPa | Concrete Rectangular | 450 | 450 | 2025 | 2975 | 0.6 | 1473.85 | G300E | 6024375 | 47.27 | G300E | 0 | 0
2287 | Story40 | C49 | 50 MPa RC Column (45 cm x 45 cm) | Column | 50MPa | Concrete Rectangular | 450 | 450 | 2025 | 2975 | 0.6 | 1473.85 | G300E | 6024375 | 47.27 | G300E | 0 | 0
2288 | Story40 | C5 | 50 MPa RC Column (45 cm x 45 cm) | Column | 50MPa | Concrete Rectangular | 450 | 450 | 2025 | 2975 | 0.6 | 1473.85 | G300E | 6024375 | 47.27 | G300E | 0 | 0
2289 | Story40 | C50 | 50 MPa RC Column (45 cm x 45 cm) | Column | 50MPa | Concrete Rectangular | 450 | 450 | 2025 | 2975 | 0.6 | 1473.85 | G300E | 30825958.33 | 241.87 | G300E | 0 | 0
2290 | Story40 | C51 | 50 MPa RC Column (45 cm x 45 cm) | Column | 50MPa | Concrete Rectangular | 450 | 450 | 2025 | 2975 | 0.6 | 1473.85 | G300E | 27241083.33 | 213.74 | G300E | 0 | 0
2291 | Story40 | C52 | 50 MPa RC Column (45 cm x 45 cm) | Column | 50MPa | Concrete Rectangular | 450 | 450 | 2025 | 2975 | 0.6 | 1473.85 | G300E | 6024375 | 47.27 | G300E | 0 | 0
2292 | Story40 | C53 | 50 MPa RC Column (45 cm x 45 cm) | Column | 50MPa | Concrete Rectangular | 450 | 450 | 2025 | 2975 | 0.6 | 1473.85 | G300E | 6024375 | 47.27 | G300E | 0 | 0
2293 | Story40 | C54 | 50 MPa RC Column (45 cm x 45 cm) | Column | 50MPa | Concrete Rectangular | 450 | 450 | 2025 | 2975 | 0.6 | 1473.85 | G300E | 27282733.33 | 214.07 | G300E | 0 | 0
2294 | Story40 | C55 | 50 MPa RC Column (45 cm x 45 cm) | Column | 50MPa | Concrete Rectangular | 450 | 450 | 2025 | 2975 | 0.6 | 1473.85 | G300E | 30864633.33 | 242.18 | G300E | 0 | 0
2295 | Story40 | C56 | 50 MPa RC Column (45 cm x 45 cm) | Column | 50MPa | Concrete Rectangular | 450 | 450 | 2025 | 2975 | 0.6 | 1473.85 | G300E | 6024375 | 47.27 | G300E | 0 | 0
2296 | Story40 | C57 | 50 MPa RC Column (45 cm x 45 cm) | Column | 50MPa | Concrete Rectangular | 450 | 450 | 2025 | 2975 | 0.6 | 1473.85 | G300E | 6024375 | 47.27 | G300E | 0 | 0
2297 | Story40 | C58 | 50 MPa RC Column (45 cm x 45 cm) | Column | 50MPa | Concrete Rectangular | 450 | 450 | 2025 | 2975 | 0.6 | 1473.85 | G300E | 6024375 | 47.27 | G300E | 0 | 0
2298 | Story40 | C59 | 50 MPa RC Column (45 cm x 45 cm) | Column | 50MPa | Concrete Rectangular | 450 | 450 | 2025 | 2975 | 0.6 | 1473.85 | G300E | 6024375 | 47.27 | G300E | 0 | 0
2299 | Story40 | C6 | 50 MPa RC Column (45 cm x 45 cm) | Column | 50MPa | Concrete Rectangular | 450 | 450 | 2025 | 2975 | 0.6 | 1473.85 | G300E | 6024375 | 47.27 | G300E | 0 | 0
2300 | Story40 | C60 | 50 MPa RC Column (45 cm x 45 cm) | Column | 50MPa | Concrete Rectangular | 450 | 450 | 2025 | 2975 | 0.6 | 1473.85 | G300E | 6024375 | 47.27 | G300E | 0 | 0
2301 | Story40 | C61 | 50 MPa RC Column (45 cm x 45 cm) | Column | 50MPa | Concrete Rectangular | 450 | 450 | 2025 | 2975 | 0.6 | 1473.85 | G300E | 6024375 | 47.27 | G300E | 0 | 0
2302 | Story40 | C62 | 50 MPa RC Column (45 cm x 45 cm) | Column | 50MPa | Concrete Rectangular | 450 | 450 | 2025 | 2975 | 0.6 | 1473.85 | G300E | 6024375 | 47.27 | G300E | 0 | 0
2303 | Story40 | C63 | 50 MPa RC Column (45 cm x 45 cm) | Column | 50MPa | Concrete Rectangular | 450 | 450 | 2025 | 2975 | 0.6 | 1473.85 | G300E | 6024375 | 47.27 | G300E | 0 | 0
2304 | Story40 | C64 | 50 MPa RC Column (45 cm x 45 cm) | Column | 50MPa | Concrete Rectangular | 450 | 450 | 2025 | 2975 | 0.6 | 1473.85 | G300E | 6024375 | 47.27 | G300E | 0 | 0
2305 | Story40 | C7 | 50 MPa RC Column (45 cm x 45 cm) | Column | 50MPa | Concrete Rectangular | 450 | 450 | 2025 | 2975 | 0.6 | 1473.85 | G300E | 6024375 | 47.27 | G300E | 0 | 0
2306 | Story40 | C8 | 50 MPa RC Column (45 cm x 45 cm) | Column | 50MPa | Concrete Rectangular | 450 | 450 | 2025 | 2975 | 0.6 | 1473.85 | G300E | 6024375 | 47.27 | G300E | 0 | 0
2307 | Story40 | C9 | 50 MPa RC Column (45 cm x 45 cm) | Column | 50MPa | Concrete Rectangular | 450 | 450 | 2025 | 2975 | 0.6 | 1473.85 | G300E | 6024375 | 47.27 | G300E | 0 | 0
2308 | Story40 | D1 | 50 MPa RC Column (80 cm x 80 cm) | Column | 50MPa | Concrete Rectangular | 800 | 800 | 6400 | 8005.6 | 5.12 | 12534.76 | G300E | 51235840 | 402.02 | G300E | 0 | 0
2309 | Story40 | D10 | 50 MPa RC Column (80 cm x 80 cm) | Column | 50MPa | Concrete Rectangular | 800 | 800 | 6400 | 8005.6 | 5.12 | 12534.76 | G300E | 51235840 | 402.02 | G300E | 0 | 0
2310 | Story40 | D100 | 50 MPa RC Column (80 cm x 80 cm) | Column | 50MPa | Concrete Rectangular | 800 | 800 | 6400 | 8005.6 | 5.12 | 12534.76 | G300E | 51235840 | 402.02 | G300E | 0 | 0
2311 | Story40 | D101 | 50 MPa RC Column (80 cm x 80 cm) | Column | 50MPa | Concrete Rectangular | 800 | 800 | 6400 | 8005.6 | 5.12 | 12534.76 | G300E | 51235840 | 402.02 | G300E | 0 | 0
2312 | Story40 | D102 | 50 MPa RC Column (80 cm x 80 cm) | Column | 50MPa | Concrete Rectangular | 800 | 800 | 6400 | 8005.6 | 5.12 | 12534.76 | G300E | 51235840 | 402.02 | G300E | 0 | 0
2313 | Story40 | D103 | 50 MPa RC Column (80 cm x 80 cm) | Column | 50MPa | Concrete Rectangular | 800 | 800 | 6400 | 8005.6 | 5.12 | 12534.76 | G300E | 51235840 | 402.02 | G300E | 0 | 0
2314 | Story40 | D104 | 50 MPa RC Column (80 cm x 80 cm) | Column | 50MPa | Concrete Rectangular | 800 | 800 | 6400 | 8005.6 | 5.12 | 12534.76 | G300E | 51235840 | 402.02 | G300E | 0 | 0
2315 | Story40 | D11 | 50 MPa RC Column (80 cm x 80 cm) | Column | 50MPa | Concrete Rectangular | 800 | 800 | 6400 | 8005.6 | 5.12 | 12534.76 | G300E | 51235840 | 402.02 | G300E | 0 | 0
2316 | Story40 | D12 | 50 MPa RC Column (80 cm x 80 cm) | Column | 50MPa | Concrete Rectangular | 800 | 800 | 6400 | 8005.6 | 5.12 | 12534.76 | G300E | 51235840 | 402.02 | G300E | 0 | 0
2317 | Story40 | D13 | 50 MPa RC Column (80 cm x 80 cm) | Column | 50MPa | Concrete Rectangular | 800 | 800 | 6400 | 8005.6 | 5.12 | 12534.76 | G300E | 155708920 | 1221.75 | G300E | 11950759.68 | 93.77
2318 | Story40 | D14 | 50 MPa RC Column (80 cm x 80 cm) | Column | 50MPa | Concrete Rectangular | 800 | 800 | 6400 | 8005.6 | 5.12 | 12534.76 | G300E | 155716925.6 | 1221.81 | G300E | 11950759.68 | 93.77
2319 | Story40 | D15 | 50 MPa RC Column (80 cm x 80 cm) | Column | 50MPa | Concrete Rectangular | 800 | 800 | 6400 | 8005.6 | 5.12 | 12534.76 | G300E | 51235840 | 402.02 | G300E | 0 | 0
2320 | Story40 | D16 | 50 MPa RC Column (80 cm x 80 cm) | Column | 50MPa | Concrete Rectangular | 800 | 800 | 6400 | 8005.6 | 5.12 | 12534.76 | G300E | 51235840 | 402.02 | G300E | 0 | 0
2321 | Story40 | D17 | 50 MPa RC Column (80 cm x 80 cm) | Column | 50MPa | Concrete Rectangular | 800 | 800 | 6400 | 8005.6 | 5.12 | 12534.76 | G300E | 314902277.4 | 2470.84 | G300E | 11950759.68 | 93.77
2322 | Story40 | D18 | 50 MPa RC Column (80 cm x 80 cm) | Column | 50MPa | Concrete Rectangular | 800 | 800 | 6400 | 8005.6 | 5.12 | 12534.76 | G300E | 314810213 | 2470.12 | G300E | 11950759.68 | 93.77
2323 | Story40 | D19 | 50 MPa RC Column (80 cm x 80 cm) | Column | 50MPa | Concrete Rectangular | 800 | 800 | 6400 | 8005.6 | 5.12 | 12534.76 | G300E | 51235840 | 402.02 | G300E | 0 | 0
2324 | Story40 | D2 | 50 MPa RC Column (80 cm x 80 cm) | Column | 50MPa | Concrete Rectangular | 800 | 800 | 6400 | 8005.6 | 5.12 | 12534.76 | G300E | 51235840 | 402.02 | G300E | 0 | 0
2325 | Story40 | D20 | 50 MPa RC Column (80 cm x 80 cm) | Column | 50MPa | Concrete Rectangular | 800 | 800 | 6400 | 8005.6 | 5.12 | 12534.76 | G300E | 51235840 | 402.02 | G300E | 0 | 0
2326 | Story40 | D21 | 50 MPa RC Column (80 cm x 80 cm) | Column | 50MPa | Concrete Rectangular | 800 | 800 | 6400 | 8005.6 | 5.12 | 12534.76 | G300E | 51235840 | 402.02 | G300E | 0 | 0
2327 | Story40 | D22 | 50 MPa RC Column (80 cm x 80 cm) | Column | 50MPa | Concrete Rectangular | 800 | 800 | 6400 | 8005.6 | 5.12 | 12534.76 | G300E | 155712922.8 | 1221.78 | G300E | 11950759.68 | 93.77
2328 | Story40 | D23 | 50 MPa RC Column (80 cm x 80 cm) | Column | 50MPa | Concrete Rectangular | 800 | 800 | 6400 | 8005.6 | 5.12 | 12534.76 | G300E | 314908281.6 | 2470.89 | G300E | 11950759.68 | 93.77
2329 | Story40 | D24 | 50 MPa RC Column (80 cm x 80 cm) | Column | 50MPa | Concrete Rectangular | 800 | 800 | 6400 | 8005.6 | 5.12 | 12534.76 | G300E | 51267862.4 | 402.27 | G300E | 0 | 0
2330 | Story40 | D25 | 50 MPa RC Column (80 cm x 80 cm) | Column | 50MPa | Concrete Rectangular | 800 | 800 | 6400 | 8005.6 | 5.12 | 12534.76 | G300E | 51235840 | 402.02 | G300E | 0 | 0
2331 | Story40 | D26 | 50 MPa RC Column (80 cm x 80 cm) | Column | 50MPa | Concrete Rectangular | 800 | 800 | 6400 | 8005.6 | 5.12 | 12534.76 | G300E | 51235840 | 402.02 | G300E | 0 | 0
2332 | Story40 | D27 | 50 MPa RC Column (80 cm x 80 cm) | Column | 50MPa | Concrete Rectangular | 800 | 800 | 6400 | 8005.6 | 5.12 | 12534.76 | G300E | 51235840 | 402.02 | G300E | 0 | 0
2333 | Story40 | D28 | 50 MPa RC Column (80 cm x 80 cm) | Column | 50MPa | Concrete Rectangular | 800 | 800 | 6400 | 8005.6 | 5.12 | 12534.76 | G300E | 51235840 | 402.02 | G300E | 0 | 0
2334 | Story40 | D29 | 50 MPa RC Column (80 cm x 80 cm) | Column | 50MPa | Concrete Rectangular | 800 | 800 | 6400 | 8005.6 | 5.12 | 12534.76 | G300E | 51235840 | 402.02 | G300E | 0 | 0
2335 | Story40 | D3 | 50 MPa RC Column (80 cm x 80 cm) | Column | 50MPa | Concrete Rectangular | 800 | 800 | 6400 | 8005.6 | 5.12 | 12534.76 | G300E | 51235840 | 402.02 | G300E | 0 | 0
2336 | Story40 | D30 | 50 MPa RC Column (80 cm x 80 cm) | Column | 50MPa | Concrete Rectangular | 800 | 800 | 6400 | 8005.6 | 5.12 | 12534.76 | G300E | 155706918.6 | 1221.73 | G300E | 11950759.68 | 93.77
2337 | Story40 | D31 | 50 MPa RC Column (80 cm x 80 cm) | Column | 50MPa | Concrete Rectangular | 800 | 800 | 6400 | 8005.6 | 5.12 | 12534.76 | G300E | 314904278.8 | 2470.86 | G300E | 11950759.68 | 93.77
2338 | Story40 | D32 | 50 MPa RC Column (80 cm x 80 cm) | Column | 50MPa | Concrete Rectangular | 800 | 800 | 6400 | 8005.6 | 5.12 | 12534.76 | G300E | 51241844.2 | 402.06 | G300E | 0 | 0
2339 | Story40 | D33 | 50 MPa RC Column (80 cm x 80 cm) | Column | 50MPa | Concrete Rectangular | 800 | 800 | 6400 | 8005.6 | 5.12 | 12534.76 | G300E | 52396652 | 411.12 | G300E | 0 | 0
2340 | Story40 | D34 | 50 MPa RC Column (80 cm x 80 cm) | Column | 50MPa | Concrete Rectangular | 800 | 800 | 6400 | 8005.6 | 5.12 | 12534.76 | G300E | 51235840 | 402.02 | G300E | 0 | 0
2341 | Story40 | D35 | 50 MPa RC Column (80 cm x 80 cm) | Column | 50MPa | Concrete Rectangular | 800 | 800 | 6400 | 8005.6 | 5.12 | 12534.76 | G300E | 51235840 | 402.02 | G300E | 0 | 0
2342 | Story40 | D36 | 50 MPa RC Column (80 cm x 80 cm) | Column | 50MPa | Concrete Rectangular | 800 | 800 | 6400 | 8005.6 | 5.12 | 12534.76 | G300E | 51235840 | 402.02 | G300E | 0 | 0
2343 | Story40 | D37 | 50 MPa RC Column (80 cm x 80 cm) | Column | 50MPa | Concrete Rectangular | 800 | 800 | 6400 | 8005.6 | 5.12 | 12534.76 | G300E | 51235840 | 402.02 | G300E | 0 | 0
2344 | Story40 | D38 | 50 MPa RC Column (80 cm x 80 cm) | Column | 50MPa | Concrete Rectangular | 800 | 800 | 6400 | 8005.6 | 5.12 | 12534.76 | G300E | 51235840 | 402.02 | G300E | 0 | 0
2345 | Story40 | D39 | 50 MPa RC Column (80 cm x 80 cm) | Column | 50MPa | Concrete Rectangular | 800 | 800 | 6400 | 8005.6 | 5.12 | 12534.76 | G300E | 51235840 | 402.02 | G300E | 0 | 0
2346 | Story40 | D4 | 50 MPa RC Column (80 cm x 80 cm) | Column | 50MPa | Concrete Rectangular | 800 | 800 | 6400 | 8005.6 | 5.12 | 12534.76 | G300E | 51235840 | 402.02 | G300E | 0 | 0
2347 | Story40 | D40 | 50 MPa RC Column (80 cm x 80 cm) | Column | 50MPa | Concrete Rectangular | 800 | 800 | 6400 | 8005.6 | 5.12 | 12534.76 | G300E | 51235840 | 402.02 | G300E | 0 | 0
2348 | Story40 | D41 | 50 MPa RC Column (80 cm x 80 cm) | Column | 50MPa | Concrete Rectangular | 800 | 800 | 6400 | 8005.6 | 5.12 | 12534.76 | G300E | 51235840 | 402.02 | G300E | 0 | 0
2349 | Story40 | D42 | 50 MPa RC Column (80 cm x 80 cm) | Column | 50MPa | Concrete Rectangular | 800 | 800 | 6400 | 8005.6 | 5.12 | 12534.76 | G300E | 51235840 | 402.02 | G300E | 0 | 0
2350 | Story40 | D43 | 50 MPa RC Column (80 cm x 80 cm) | Column | 50MPa | Concrete Rectangular | 800 | 800 | 6400 | 8005.6 | 5.12 | 12534.76 | G300E | 51235840 | 402.02 | G300E | 0 | 0
2351 | Story40 | D44 | 50 MPa RC Column (80 cm x 80 cm) | Column | 50MPa | Concrete Rectangular | 800 | 800 | 6400 | 8005.6 | 5.12 | 12534.76 | G300E | 51235840 | 402.02 | G300E | 0 | 0
2352 | Story40 | D45 | 50 MPa RC Column (80 cm x 80 cm) | Column | 50MPa | Concrete Rectangular | 800 | 800 | 6400 | 8005.6 | 5.12 | 12534.76 | G300E | 51235840 | 402.02 | G300E | 0 | 0
2353 | Story40 | D46 | 50 MPa RC Column (80 cm x 80 cm) | Column | 50MPa | Concrete Rectangular | 800 | 800 | 6400 | 8005.6 | 5.12 | 12534.76 | G300E | 51235840 | 402.02 | G300E | 0 | 0
2354 | Story40 | D47 | 50 MPa RC Column (80 cm x 80 cm) | Column | 50MPa | Concrete Rectangular | 800 | 800 | 6400 | 8005.6 | 5.12 | 12534.76 | G300E | 51235840 | 402.02 | G300E | 0 | 0
2355 | Story40 | D48 | 50 MPa RC Column (80 cm x 80 cm) | Column | 50MPa | Concrete Rectangular | 800 | 800 | 6400 | 8005.6 | 5.12 | 12534.76 | G300E | 51235840 | 402.02 | G300E | 0 | 0
2356 | Story40 | D49 | 50 MPa RC Column (80 cm x 80 cm) | Column | 50MPa | Concrete Rectangular | 800 | 800 | 6400 | 8005.6 | 5.12 | 12534.76 | G300E | 51235840 | 402.02 | G300E | 0 | 0
2357 | Story40 | D5 | 50 MPa RC Column (80 cm x 80 cm) | Column | 50MPa | Concrete Rectangular | 800 | 800 | 6400 | 8005.6 | 5.12 | 12534.76 | G300E | 51235840 | 402.02 | G300E | 0 | 0
2358 | Story40 | D50 | 50 MPa RC Column (80 cm x 80 cm) | Column | 50MPa | Concrete Rectangular | 800 | 800 | 6400 | 8005.6 | 5.12 | 12534.76 | G300E | 51235840 | 402.02 | G300E | 0 | 0
2359 | Story40 | D51 | 50 MPa RC Column (80 cm x 80 cm) | Column | 50MPa | Concrete Rectangular | 800 | 800 | 6400 | 8005.6 | 5.12 | 12534.76 | G300E | 51235840 | 402.02 | G300E | 0 | 0
2360 | Story40 | D52 | 50 MPa RC Column (80 cm x 80 cm) | Column | 50MPa | Concrete Rectangular | 800 | 800 | 6400 | 8005.6 | 5.12 | 12534.76 | G300E | 51235840 | 402.02 | G300E | 0 | 0
2361 | Story40 | D53 | 50 MPa RC Column (80 cm x 80 cm) | Column | 50MPa | Concrete Rectangular | 800 | 800 | 6400 | 8005.6 | 5.12 | 12534.76 | G300E | 51235840 | 402.02 | G300E | 0 | 0
2362 | Story40 | D54 | 50 MPa RC Column (80 cm x 80 cm) | Column | 50MPa | Concrete Rectangular | 800 | 800 | 6400 | 8005.6 | 5.12 | 12534.76 | G300E | 51235840 | 402.02 | G300E | 0 | 0
2363 | Story40 | D55 | 50 MPa RC Column (80 cm x 80 cm) | Column | 50MPa | Concrete Rectangular | 800 | 800 | 6400 | 8005.6 | 5.12 | 12534.76 | G300E | 51235840 | 402.02 | G300E | 0 | 0
2364 | Story40 | D56 | 50 MPa RC Column (80 cm x 80 cm) | Column | 50MPa | Concrete Rectangular | 800 | 800 | 6400 | 8005.6 | 5.12 | 12534.76 | G300E | 51235840 | 402.02 | G300E | 0 | 0
2365 | Story40 | D57 | 50 MPa RC Column (80 cm x 80 cm) | Column | 50MPa | Concrete Rectangular | 800 | 800 | 6400 | 8005.6 | 5.12 | 12534.76 | G300E | 51235840 | 402.02 | G300E | 0 | 0
2366 | Story40 | D58 | 50 MPa RC Column (80 cm x 80 cm) | Column | 50MPa | Concrete Rectangular | 800 | 800 | 6400 | 8005.6 | 5.12 | 12534.76 | G300E | 51235840 | 402.02 | G300E | 0 | 0
2367 | Story40 | D59 | 50 MPa RC Column (80 cm x 80 cm) | Column | 50MPa | Concrete Rectangular | 800 | 800 | 6400 | 8005.6 | 5.12 | 12534.76 | G300E | 51235840 | 402.02 | G300E | 0 | 0
2368 | Story40 | D6 | 50 MPa RC Column (80 cm x 80 cm) | Column | 50MPa | Concrete Rectangular | 800 | 800 | 6400 | 8005.6 | 5.12 | 12534.76 | G300E | 51235840 | 402.02 | G300E | 0 | 0
2369 | Story40 | D60 | 50 MPa RC Column (80 cm x 80 cm) | Column | 50MPa | Concrete Rectangular | 800 | 800 | 6400 | 8005.6 | 5.12 | 12534.76 | G300E | 51235840 | 402.02 | G300E | 0 | 0
2370 | Story40 | D61 | 50 MPa RC Column (80 cm x 80 cm) | Column | 50MPa | Concrete Rectangular | 800 | 800 | 6400 | 8005.6 | 5.12 | 12534.76 | G300E | 51235840 | 402.02 | G300E | 0 | 0
2371 | Story40 | D62 | 50 MPa RC Column (80 cm x 80 cm) | Column | 50MPa | Concrete Rectangular | 800 | 800 | 6400 | 8005.6 | 5.12 | 12534.76 | G300E | 51235840 | 402.02 | G300E | 0 | 0
2372 | Story40 | D63 | 50 MPa RC Column (80 cm x 80 cm) | Column | 50MPa | Concrete Rectangular | 800 | 800 | 6400 | 8005.6 | 5.12 | 12534.76 | G300E | 51235840 | 402.02 | G300E | 0 | 0
2373 | Story40 | D64 | 50 MPa RC Column (80 cm x 80 cm) | Column | 50MPa | Concrete Rectangular | 800 | 800 | 6400 | 8005.6 | 5.12 | 12534.76 | G300E | 51235840 | 402.02 | G300E | 0 | 0
2374 | Story40 | D65 | 50 MPa RC Column (80 cm x 80 cm) | Column | 50MPa | Concrete Rectangular | 800 | 800 | 6400 | 8005.6 | 5.12 | 12534.76 | G300E | 51235840 | 402.02 | G300E | 0 | 0
2375 | Story40 | D66 | 50 MPa RC Column (80 cm x 80 cm) | Column | 50MPa | Concrete Rectangular | 800 | 800 | 6400 | 8005.6 | 5.12 | 12534.76 | G300E | 51235840 | 402.02 | G300E | 0 | 0
2376 | Story40 | D67 | 50 MPa RC Column (80 cm x 80 cm) | Column | 50MPa | Concrete Rectangular | 800 | 800 | 6400 | 8005.6 | 5.12 | 12534.76 | G300E | 51235840 | 402.02 | G300E | 0 | 0
2377 | Story40 | D68 | 50 MPa RC Column (80 cm x 80 cm) | Column | 50MPa | Concrete Rectangular | 800 | 800 | 6400 | 8005.6 | 5.12 | 12534.76 | G300E | 51235840 | 402.02 | G300E | 0 | 0
2378 | Story40 | D69 | 50 MPa RC Column (80 cm x 80 cm) | Column | 50MPa | Concrete Rectangular | 800 | 800 | 6400 | 8005.6 | 5.12 | 12534.76 | G300E | 51261858.2 | 402.22 | G300E | 0 | 0
2379 | Story40 | D7 | 50 MPa RC Column (80 cm x 80 cm) | Column | 50MPa | Concrete Rectangular | 800 | 800 | 6400 | 8005.6 | 5.12 | 12534.76 | G300E | 51235840 | 402.02 | G300E | 0 | 0
2380 | Story40 | D70 | 50 MPa RC Column (80 cm x 80 cm) | Column | 50MPa | Concrete Rectangular | 800 | 800 | 6400 | 8005.6 | 5.12 | 12534.76 | G300E | 52470703.8 | 411.7 | G300E | 0 | 0
2381 | Story40 | D71 | 50 MPa RC Column (80 cm x 80 cm) | Column | 50MPa | Concrete Rectangular | 800 | 800 | 6400 | 8005.6 | 5.12 | 12534.76 | G300E | 51235840 | 402.02 | G300E | 0 | 0
2382 | Story40 | D72 | 50 MPa RC Column (80 cm x 80 cm) | Column | 50MPa | Concrete Rectangular | 800 | 800 | 6400 | 8005.6 | 5.12 | 12534.76 | G300E | 51235840 | 402.02 | G300E | 0 | 0
2383 | Story40 | D73 | 50 MPa RC Column (80 cm x 80 cm) | Column | 50MPa | Concrete Rectangular | 800 | 800 | 6400 | 8005.6 | 5.12 | 12534.76 | G300E | 51235840 | 402.02 | G300E | 0 | 0
2384 | Story40 | D74 | 50 MPa RC Column (80 cm x 80 cm) | Column | 50MPa | Concrete Rectangular | 800 | 800 | 6400 | 8005.6 | 5.12 | 12534.76 | G300E | 51235840 | 402.02 | G300E | 0 | 0
2385 | Story40 | D75 | 50 MPa RC Column (80 cm x 80 cm) | Column | 50MPa | Concrete Rectangular | 800 | 800 | 6400 | 8005.6 | 5.12 | 12534.76 | G300E | 51293880.6 | 402.47 | G300E | 0 | 0
2386 | Story40 | D76 | 50 MPa RC Column (80 cm x 80 cm) | Column | 50MPa | Concrete Rectangular | 800 | 800 | 6400 | 8005.6 | 5.12 | 12534.76 | G300E | 314870255 | 2470.59 | G300E | 11950759.68 | 93.77
2387 | Story40 | D77 | 50 MPa RC Column (80 cm x 80 cm) | Column | 50MPa | Concrete Rectangular | 800 | 800 | 6400 | 8005.6 | 5.12 | 12534.76 | G300E | 155702915.8 | 1221.7 | G300E | 11950759.68 | 93.77
2388 | Story40 | D78 | 50 MPa RC Column (80 cm x 80 cm) | Column | 50MPa | Concrete Rectangular | 800 | 800 | 6400 | 8005.6 | 5.12 | 12534.76 | G300E | 51235840 | 402.02 | G300E | 0 | 0
2389 | Story40 | D79 | 50 MPa RC Column (80 cm x 80 cm) | Column | 50MPa | Concrete Rectangular | 800 | 800 | 6400 | 8005.6 | 5.12 | 12534.76 | G300E | 51235840 | 402.02 | G300E | 0 | 0
2390 | Story40 | D8 | 50 MPa RC Column (80 cm x 80 cm) | Column | 50MPa | Concrete Rectangular | 800 | 800 | 6400 | 8005.6 | 5.12 | 12534.76 | G300E | 51235840 | 402.02 | G300E | 0 | 0
2391 | Story40 | D80 | 50 MPa RC Column (80 cm x 80 cm) | Column | 50MPa | Concrete Rectangular | 800 | 800 | 6400 | 8005.6 | 5.12 | 12534.76 | G300E | 51235840 | 402.02 | G300E | 0 | 0
2392 | Story40 | D81 | 50 MPa RC Column (80 cm x 80 cm) | Column | 50MPa | Concrete Rectangular | 800 | 800 | 6400 | 8005.6 | 5.12 | 12534.76 | G300E | 51235840 | 402.02 | G300E | 0 | 0
2393 | Story40 | D82 | 50 MPa RC Column (80 cm x 80 cm) | Column | 50MPa | Concrete Rectangular | 800 | 800 | 6400 | 8005.6 | 5.12 | 12534.76 | G300E | 51235840 | 402.02 | G300E | 0 | 0
2394 | Story40 | D83 | 50 MPa RC Column (80 cm x 80 cm) | Column | 50MPa | Concrete Rectangular | 800 | 800 | 6400 | 8005.6 | 5.12 | 12534.76 | G300E | 51291879.2 | 402.46 | G300E | 0 | 0
2395 | Story40 | D84 | 50 MPa RC Column (80 cm x 80 cm) | Column | 50MPa | Concrete Rectangular | 800 | 800 | 6400 | 8005.6 | 5.12 | 12534.76 | G300E | 314860248 | 2470.51 | G300E | 11950759.68 | 93.77
2396 | Story40 | D85 | 50 MPa RC Column (80 cm x 80 cm) | Column | 50MPa | Concrete Rectangular | 800 | 800 | 6400 | 8005.6 | 5.12 | 12534.76 | G300E | 314606070.2 | 2468.52 | G300E | 11950759.68 | 93.77
2397 | Story40 | D86 | 50 MPa RC Column (80 cm x 80 cm) | Column | 50MPa | Concrete Rectangular | 800 | 800 | 6400 | 8005.6 | 5.12 | 12534.76 | G300E | 314728155.6 | 2469.47 | G300E | 11950759.68 | 93.77
2398 | Story40 | D87 | 50 MPa RC Column (80 cm x 80 cm) | Column | 50MPa | Concrete Rectangular | 800 | 800 | 6400 | 8005.6 | 5.12 | 12534.76 | G300E | 155668892 | 1221.44 | G300E | 11950759.68 | 93.77
2399 | Story40 | D88 | 50 MPa RC Column (80 cm x 80 cm) | Column | 50MPa | Concrete Rectangular | 800 | 800 | 6400 | 8005.6 | 5.12 | 12534.76 | G300E | 51235840 | 402.02 | G300E | 0 | 0
2400 | Story40 | D89 | 50 MPa RC Column (80 cm x 80 cm) | Column | 50MPa | Concrete Rectangular | 800 | 800 | 6400 | 8005.6 | 5.12 | 12534.76 | G300E | 51235840 | 402.02 | G300E | 0 | 0
2401 | Story40 | D9 | 50 MPa RC Column (80 cm x 80 cm) | Column | 50MPa | Concrete Rectangular | 800 | 800 | 6400 | 8005.6 | 5.12 | 12534.76 | G300E | 51235840 | 402.02 | G300E | 0 | 0
2402 | Story40 | D90 | 50 MPa RC Column (80 cm x 80 cm) | Column | 50MPa | Concrete Rectangular | 800 | 800 | 6400 | 8005.6 | 5.12 | 12534.76 | G300E | 51235840 | 402.02 | G300E | 0 | 0
2403 | Story40 | D91 | 50 MPa RC Column (80 cm x 80 cm) | Column | 50MPa | Concrete Rectangular | 800 | 800 | 6400 | 8005.6 | 5.12 | 12534.76 | G300E | 155698913 | 1221.67 | G300E | 11950759.68 | 93.77
2404 | Story40 | D92 | 50 MPa RC Column (80 cm x 80 cm) | Column | 50MPa | Concrete Rectangular | 800 | 800 | 6400 | 8005.6 | 5.12 | 12534.76 | G300E | 155676897.6 | 1221.5 | G300E | 11950759.68 | 93.77
2405 | Story40 | D93 | 50 MPa RC Column (80 cm x 80 cm) | Column | 50MPa | Concrete Rectangular | 800 | 800 | 6400 | 8005.6 | 5.12 | 12534.76 | G300E | 51235840 | 402.02 | G300E | 0 | 0
2406 | Story40 | D94 | 50 MPa RC Column (80 cm x 80 cm) | Column | 50MPa | Concrete Rectangular | 800 | 800 | 6400 | 8005.6 | 5.12 | 12534.76 | G300E | 51235840 | 402.02 | G300E | 0 | 0
2407 | Story40 | D95 | 50 MPa RC Column (80 cm x 80 cm) | Column | 50MPa | Concrete Rectangular | 800 | 800 | 6400 | 8005.6 | 5.12 | 12534.76 | G300E | 51235840 | 402.02 | G300E | 0 | 0
2408 | Story40 | D96 | 50 MPa RC Column (80 cm x 80 cm) | Column | 50MPa | Concrete Rectangular | 800 | 800 | 6400 | 8005.6 | 5.12 | 12534.76 | G300E | 51235840 | 402.02 | G300E | 0 | 0
2409 | Story40 | D97 | 50 MPa RC Column (80 cm x 80 cm) | Column | 50MPa | Concrete Rectangular | 800 | 800 | 6400 | 8005.6 | 5.12 | 12534.76 | G300E | 51235840 | 402.02 | G300E | 0 | 0
2410 | Story40 | D98 | 50 MPa RC Column (80 cm x 80 cm) | Column | 50MPa | Concrete Rectangular | 800 | 800 | 6400 | 8005.6 | 5.12 | 12534.76 | G300E | 51235840 | 402.02 | G300E | 0 | 0
2411 | Story40 | D99 | 50 MPa RC Column (80 cm x 80 cm) | Column | 50MPa | Concrete Rectangular | 800 | 800 | 6400 | 8005.6 | 5.12 | 12534.76 | G300E | 51235840 | 402.02 | G300E | 0 | 0
2412 | Story41 | C1 | 50 MPa RC Column (42.5 cm x 42.5 cm) | Column | 50MPa | Concrete Rectangular | 425 | 425 | 1806.3 | 2975 | 0.54 | 1314.64 | G300E | 5372850 | 42.16 | G300E | 0 | 0
2413 | Story41 | C10 | 50 MPa RC Column (42.5 cm x 42.5 cm) | Column | 50MPa | Concrete Rectangular | 425 | 425 | 1806.3 | 2975 | 0.54 | 1314.64 | G300E | 28962616.67 | 227.25 | G300E | 0 | 0
2414 | Story41 | C11 | 50 MPa RC Column (42.5 cm x 42.5 cm) | Column | 50MPa | Concrete Rectangular | 425 | 425 | 1806.3 | 2975 | 0.54 | 1314.64 | G300E | 25778375 | 202.27 | G300E | 0 | 0
2415 | Story41 | C12 | 50 MPa RC Column (42.5 cm x 42.5 cm) | Column | 50MPa | Concrete Rectangular | 425 | 425 | 1806.3 | 2975 | 0.54 | 1314.64 | G300E | 26815658.33 | 210.41 | G300E | 0 | 0
2416 | Story41 | C13 | 50 MPa RC Column (42.5 cm x 42.5 cm) | Column | 50MPa | Concrete Rectangular | 425 | 425 | 1806.3 | 2975 | 0.54 | 1314.64 | G300E | 26815658.33 | 210.41 | G300E | 0 | 0
2417 | Story41 | C14 | 50 MPa RC Column (42.5 cm x 42.5 cm) | Column | 50MPa | Concrete Rectangular | 425 | 425 | 1806.3 | 2975 | 0.54 | 1314.64 | G300E | 25778375 | 202.27 | G300E | 0 | 0
2418 | Story41 | C15 | 50 MPa RC Column (42.5 cm x 42.5 cm) | Column | 50MPa | Concrete Rectangular | 425 | 425 | 1806.3 | 2975 | 0.54 | 1314.64 | G300E | 28961625 | 227.24 | G300E | 0 | 0
2419 | Story41 | C16 | 50 MPa RC Column (42.5 cm x 42.5 cm) | Column | 50MPa | Concrete Rectangular | 425 | 425 | 1806.3 | 2975 | 0.54 | 1314.64 | G300E | 9771883.33 | 76.67 | G300E | 0 | 0
2420 | Story41 | C17 | 50 MPa RC Column (42.5 cm x 42.5 cm) | Column | 50MPa | Concrete Rectangular | 425 | 425 | 1806.3 | 2975 | 0.54 | 1314.64 | G300E | 6676891.67 | 52.39 | G300E | 0 | 0
2421 | Story41 | C18 | 50 MPa RC Column (42.5 cm x 42.5 cm) | Column | 50MPa | Concrete Rectangular | 425 | 425 | 1806.3 | 2975 | 0.54 | 1314.64 | G300E | 25778375 | 202.27 | G300E | 0 | 0
2422 | Story41 | C19 | 50 MPa RC Column (42.5 cm x 42.5 cm) | Column | 50MPa | Concrete Rectangular | 425 | 425 | 1806.3 | 2975 | 0.54 | 1314.64 | G300E | 21867241.67 | 171.58 | G300E | 0 | 0
2423 | Story41 | C2 | 50 MPa RC Column (42.5 cm x 42.5 cm) | Column | 50MPa | Concrete Rectangular | 425 | 425 | 1806.3 | 2975 | 0.54 | 1314.64 | G300E | 9772875 | 76.68 | G300E | 0 | 0
2424 | Story41 | C20 | 50 MPa RC Column (42.5 cm x 42.5 cm) | Column | 50MPa | Concrete Rectangular | 425 | 425 | 1806.3 | 2975 | 0.54 | 1314.64 | G300E | 20257766.67 | 158.95 | G300E | 0 | 0
2425 | Story41 | C21 | 50 MPa RC Column (42.5 cm x 42.5 cm) | Column | 50MPa | Concrete Rectangular | 425 | 425 | 1806.3 | 2975 | 0.54 | 1314.64 | G300E | 20257766.67 | 158.95 | G300E | 0 | 0
2426 | Story41 | C22 | 50 MPa RC Column (42.5 cm x 42.5 cm) | Column | 50MPa | Concrete Rectangular | 425 | 425 | 1806.3 | 2975 | 0.54 | 1314.64 | G300E | 21867241.67 | 171.58 | G300E | 0 | 0
2427 | Story41 | C23 | 50 MPa RC Column (42.5 cm x 42.5 cm) | Column | 50MPa | Concrete Rectangular | 425 | 425 | 1806.3 | 2975 | 0.54 | 1314.64 | G300E | 25777383.33 | 202.26 | G300E | 0 | 0
2428 | Story41 | C24 | 50 MPa RC Column (42.5 cm x 42.5 cm) | Column | 50MPa | Concrete Rectangular | 425 | 425 | 1806.3 | 2975 | 0.54 | 1314.64 | G300E | 6675900 | 52.38 | G300E | 0 | 0
2429 | Story41 | C25 | 50 MPa RC Column (42.5 cm x 42.5 cm) | Column | 50MPa | Concrete Rectangular | 425 | 425 | 1806.3 | 2975 | 0.54 | 1314.64 | G300E | 5372850 | 42.16 | G300E | 0 | 0
2430 | Story41 | C26 | 50 MPa RC Column (42.5 cm x 42.5 cm) | Column | 50MPa | Concrete Rectangular | 425 | 425 | 1806.3 | 2975 | 0.54 | 1314.64 | G300E | 26815658.33 | 210.41 | G300E | 0 | 0
2431 | Story41 | C27 | 50 MPa RC Column (42.5 cm x 42.5 cm) | Column | 50MPa | Concrete Rectangular | 425 | 425 | 1806.3 | 2975 | 0.54 | 1314.64 | G300E | 20257766.67 | 158.95 | G300E | 0 | 0
2432 | Story41 | C3 | 50 MPa RC Column (42.5 cm x 42.5 cm) | Column | 50MPa | Concrete Rectangular | 425 | 425 | 1806.3 | 2975 | 0.54 | 1314.64 | G300E | 6676891.67 | 52.39 | G300E | 0 | 0
2433 | Story41 | C30 | 50 MPa RC Column (42.5 cm x 42.5 cm) | Column | 50MPa | Concrete Rectangular | 425 | 425 | 1806.3 | 2975 | 0.54 | 1314.64 | G300E | 20247850 | 158.87 | G300E | 0 | 0
2434 | Story41 | C31 | 50 MPa RC Column (42.5 cm x 42.5 cm) | Column | 50MPa | Concrete Rectangular | 425 | 425 | 1806.3 | 2975 | 0.54 | 1314.64 | G300E | 26812683.33 | 210.38 | G300E | 0 | 0
2435 | Story41 | C32 | 50 MPa RC Column (42.5 cm x 42.5 cm) | Column | 50MPa | Concrete Rectangular | 425 | 425 | 1806.3 | 2975 | 0.54 | 1314.64 | G300E | 5372850 | 42.16 | G300E | 0 | 0
2436 | Story41 | C33 | 50 MPa RC Column (42.5 cm x 42.5 cm) | Column | 50MPa | Concrete Rectangular | 425 | 425 | 1806.3 | 2975 | 0.54 | 1314.64 | G300E | 5372850 | 42.16 | G300E | 0 | 0
2437 | Story41 | C34 | 50 MPa RC Column (42.5 cm x 42.5 cm) | Column | 50MPa | Concrete Rectangular | 425 | 425 | 1806.3 | 2975 | 0.54 | 1314.64 | G300E | 26815658.33 | 210.41 | G300E | 0 | 0
2438 | Story41 | C35 | 50 MPa RC Column (42.5 cm x 42.5 cm) | Column | 50MPa | Concrete Rectangular | 425 | 425 | 1806.3 | 2975 | 0.54 | 1314.64 | G300E | 20257766.67 | 158.95 | G300E | 0 | 0
2439 | Story41 | C38 | 50 MPa RC Column (42.5 cm x 42.5 cm) | Column | 50MPa | Concrete Rectangular | 425 | 425 | 1806.3 | 2975 | 0.54 | 1314.64 | G300E | 20237933.33 | 158.79 | G300E | 0 | 0
2440 | Story41 | C39 | 50 MPa RC Column (42.5 cm x 42.5 cm) | Column | 50MPa | Concrete Rectangular | 425 | 425 | 1806.3 | 2975 | 0.54 | 1314.64 | G300E | 26794833.33 | 210.24 | G300E | 0 | 0
2441 | Story41 | C4 | 50 MPa RC Column (42.5 cm x 42.5 cm) | Column | 50MPa | Concrete Rectangular | 425 | 425 | 1806.3 | 2975 | 0.54 | 1314.64 | G300E | 5372850 | 42.16 | G300E | 0 | 0
2442 | Story41 | C40 | 50 MPa RC Column (42.5 cm x 42.5 cm) | Column | 50MPa | Concrete Rectangular | 425 | 425 | 1806.3 | 2975 | 0.54 | 1314.64 | G300E | 5372850 | 42.16 | G300E | 0 | 0
2443 | Story41 | C41 | 50 MPa RC Column (42.5 cm x 42.5 cm) | Column | 50MPa | Concrete Rectangular | 425 | 425 | 1806.3 | 2975 | 0.54 | 1314.64 | G300E | 6675900 | 52.38 | G300E | 0 | 0
2444 | Story41 | C42 | 50 MPa RC Column (42.5 cm x 42.5 cm) | Column | 50MPa | Concrete Rectangular | 425 | 425 | 1806.3 | 2975 | 0.54 | 1314.64 | G300E | 25778375 | 202.27 | G300E | 0 | 0
2445 | Story41 | C43 | 50 MPa RC Column (42.5 cm x 42.5 cm) | Column | 50MPa | Concrete Rectangular | 425 | 425 | 1806.3 | 2975 | 0.54 | 1314.64 | G300E | 21867241.67 | 171.58 | G300E | 0 | 0
2446 | Story41 | C44 | 50 MPa RC Column (42.5 cm x 42.5 cm) | Column | 50MPa | Concrete Rectangular | 425 | 425 | 1806.3 | 2975 | 0.54 | 1314.64 | G300E | 20247850 | 158.87 | G300E | 0 | 0
2447 | Story41 | C45 | 50 MPa RC Column (42.5 cm x 42.5 cm) | Column | 50MPa | Concrete Rectangular | 425 | 425 | 1806.3 | 2975 | 0.54 | 1314.64 | G300E | 20231983.33 | 158.75 | G300E | 0 | 0
2448 | Story41 | C46 | 50 MPa RC Column (42.5 cm x 42.5 cm) | Column | 50MPa | Concrete Rectangular | 425 | 425 | 1806.3 | 2975 | 0.54 | 1314.64 | G300E | 21945583.33 | 172.19 | G300E | 0 | 0
2449 | Story41 | C47 | 50 MPa RC Column (42.5 cm x 42.5 cm) | Column | 50MPa | Concrete Rectangular | 425 | 425 | 1806.3 | 2975 | 0.54 | 1314.64 | G300E | 25830933.33 | 202.68 | G300E | 0 | 0
2450 | Story41 | C48 | 50 MPa RC Column (42.5 cm x 42.5 cm) | Column | 50MPa | Concrete Rectangular | 425 | 425 | 1806.3 | 2975 | 0.54 | 1314.64 | G300E | 6660033.33 | 52.26 | G300E | 0 | 0
2451 | Story41 | C49 | 50 MPa RC Column (42.5 cm x 42.5 cm) | Column | 50MPa | Concrete Rectangular | 425 | 425 | 1806.3 | 2975 | 0.54 | 1314.64 | G300E | 9771883.33 | 76.67 | G300E | 0 | 0
2452 | Story41 | C5 | 50 MPa RC Column (42.5 cm x 42.5 cm) | Column | 50MPa | Concrete Rectangular | 425 | 425 | 1806.3 | 2975 | 0.54 | 1314.64 | G300E | 5372850 | 42.16 | G300E | 0 | 0
2453 | Story41 | C50 | 50 MPa RC Column (42.5 cm x 42.5 cm) | Column | 50MPa | Concrete Rectangular | 425 | 425 | 1806.3 | 2975 | 0.54 | 1314.64 | G300E | 28961625 | 227.24 | G300E | 0 | 0
2454 | Story41 | C51 | 50 MPa RC Column (42.5 cm x 42.5 cm) | Column | 50MPa | Concrete Rectangular | 425 | 425 | 1806.3 | 2975 | 0.54 | 1314.64 | G300E | 25778375 | 202.27 | G300E | 0 | 0
2455 | Story41 | C52 | 50 MPa RC Column (42.5 cm x 42.5 cm) | Column | 50MPa | Concrete Rectangular | 425 | 425 | 1806.3 | 2975 | 0.54 | 1314.64 | G300E | 26812683.33 | 210.38 | G300E | 0 | 0
2456 | Story41 | C53 | 50 MPa RC Column (42.5 cm x 42.5 cm) | Column | 50MPa | Concrete Rectangular | 425 | 425 | 1806.3 | 2975 | 0.54 | 1314.64 | G300E | 26797808.33 | 210.27 | G300E | 0 | 0
2457 | Story41 | C54 | 50 MPa RC Column (42.5 cm x 42.5 cm) | Column | 50MPa | Concrete Rectangular | 425 | 425 | 1806.3 | 2975 | 0.54 | 1314.64 | G300E | 25823000 | 202.62 | G300E | 0 | 0
2458 | Story41 | C55 | 50 MPa RC Column (42.5 cm x 42.5 cm) | Column | 50MPa | Concrete Rectangular | 425 | 425 | 1806.3 | 2975 | 0.54 | 1314.64 | G300E | 29000300 | 227.55 | G300E | 0 | 0
2459 | Story41 | C56 | 50 MPa RC Column (42.5 cm x 42.5 cm) | Column | 50MPa | Concrete Rectangular | 425 | 425 | 1806.3 | 2975 | 0.54 | 1314.64 | G300E | 9786758.33 | 76.79 | G300E | 0 | 0
2460 | Story41 | C57 | 50 MPa RC Column (42.5 cm x 42.5 cm) | Column | 50MPa | Concrete Rectangular | 425 | 425 | 1806.3 | 2975 | 0.54 | 1314.64 | G300E | 5372850 | 42.16 | G300E | 0 | 0
2461 | Story41 | C58 | 50 MPa RC Column (42.5 cm x 42.5 cm) | Column | 50MPa | Concrete Rectangular | 425 | 425 | 1806.3 | 2975 | 0.54 | 1314.64 | G300E | 9771883.33 | 76.67 | G300E | 0 | 0
2462 | Story41 | C59 | 50 MPa RC Column (42.5 cm x 42.5 cm) | Column | 50MPa | Concrete Rectangular | 425 | 425 | 1806.3 | 2975 | 0.54 | 1314.64 | G300E | 6675900 | 52.38 | G300E | 0 | 0
2463 | Story41 | C6 | 50 MPa RC Column (42.5 cm x 42.5 cm) | Column | 50MPa | Concrete Rectangular | 425 | 425 | 1806.3 | 2975 | 0.54 | 1314.64 | G300E | 6675900 | 52.38 | G300E | 0 | 0
2464 | Story41 | C60 | 50 MPa RC Column (42.5 cm x 42.5 cm) | Column | 50MPa | Concrete Rectangular | 425 | 425 | 1806.3 | 2975 | 0.54 | 1314.64 | G300E | 5372850 | 42.16 | G300E | 0 | 0
2465 | Story41 | C61 | 50 MPa RC Column (42.5 cm x 42.5 cm) | Column | 50MPa | Concrete Rectangular | 425 | 425 | 1806.3 | 2975 | 0.54 | 1314.64 | G300E | 5372850 | 42.16 | G300E | 0 | 0
2466 | Story41 | C62 | 50 MPa RC Column (42.5 cm x 42.5 cm) | Column | 50MPa | Concrete Rectangular | 425 | 425 | 1806.3 | 2975 | 0.54 | 1314.64 | G300E | 6660033.33 | 52.26 | G300E | 0 | 0
2467 | Story41 | C63 | 50 MPa RC Column (42.5 cm x 42.5 cm) | Column | 50MPa | Concrete Rectangular | 425 | 425 | 1806.3 | 2975 | 0.54 | 1314.64 | G300E | 9788741.67 | 76.81 | G300E | 0 | 0
2468 | Story41 | C64 | 50 MPa RC Column (42.5 cm x 42.5 cm) | Column | 50MPa | Concrete Rectangular | 425 | 425 | 1806.3 | 2975 | 0.54 | 1314.64 | G300E | 5372850 | 42.16 | G300E | 0 | 0
2469 | Story41 | C7 | 50 MPa RC Column (42.5 cm x 42.5 cm) | Column | 50MPa | Concrete Rectangular | 425 | 425 | 1806.3 | 2975 | 0.54 | 1314.64 | G300E | 9771883.33 | 76.67 | G300E | 0 | 0
2470 | Story41 | C8 | 50 MPa RC Column (42.5 cm x 42.5 cm) | Column | 50MPa | Concrete Rectangular | 425 | 425 | 1806.3 | 2975 | 0.54 | 1314.64 | G300E | 5372850 | 42.16 | G300E | 0 | 0
2471 | Story41 | C9 | 50 MPa RC Column (42.5 cm x 42.5 cm) | Column | 50MPa | Concrete Rectangular | 425 | 425 | 1806.3 | 2975 | 0.54 | 1314.64 | G300E | 9772875 | 76.68 | G300E | 0 | 0
2472 | Story42 | C1 | 50 MPa RC Column (42.5 cm x 42.5 cm) | Column | 50MPa | Concrete Rectangular | 425 | 425 | 1806.3 | 2975 | 0.54 | 1314.64 | G300E | 5372850 | 42.16 | G300E | 0 | 0
2473 | Story42 | C10 | 50 MPa RC Column (42.5 cm x 42.5 cm) | Column | 50MPa | Concrete Rectangular | 425 | 425 | 1806.3 | 2975 | 0.54 | 1314.64 | G300E | 18162375 | 142.51 | G300E | 0 | 0
2474 | Story42 | C11 | 50 MPa RC Column (42.5 cm x 42.5 cm) | Column | 50MPa | Concrete Rectangular | 425 | 425 | 1806.3 | 2975 | 0.54 | 1314.64 | G300E | 15907325 | 124.81 | G300E | 0 | 0
2475 | Story42 | C12 | 50 MPa RC Column (42.5 cm x 42.5 cm) | Column | 50MPa | Concrete Rectangular | 425 | 425 | 1806.3 | 2975 | 0.54 | 1314.64 | G300E | 12809358.33 | 100.51 | G300E | 0 | 0
2476 | Story42 | C13 | 50 MPa RC Column (42.5 cm x 42.5 cm) | Column | 50MPa | Concrete Rectangular | 425 | 425 | 1806.3 | 2975 | 0.54 | 1314.64 | G300E | 12809358.33 | 100.51 | G300E | 0 | 0
2477 | Story42 | C14 | 50 MPa RC Column (42.5 cm x 42.5 cm) | Column | 50MPa | Concrete Rectangular | 425 | 425 | 1806.3 | 2975 | 0.54 | 1314.64 | G300E | 15905341.67 | 124.8 | G300E | 0 | 0
2478 | Story42 | C15 | 50 MPa RC Column (42.5 cm x 42.5 cm) | Column | 50MPa | Concrete Rectangular | 425 | 425 | 1806.3 | 2975 | 0.54 | 1314.64 | G300E | 18160391.67 | 142.49 | G300E | 0 | 0
2479 | Story42 | C16 | 50 MPa RC Column (42.5 cm x 42.5 cm) | Column | 50MPa | Concrete Rectangular | 425 | 425 | 1806.3 | 2975 | 0.54 | 1314.64 | G300E | 14759966.67 | 115.81 | G300E | 0 | 0
2480 | Story42 | C17 | 50 MPa RC Column (42.5 cm x 42.5 cm) | Column | 50MPa | Concrete Rectangular | 425 | 425 | 1806.3 | 2975 | 0.54 | 1314.64 | G300E | 11603491.67 | 91.05 | G300E | 0 | 0
2481 | Story42 | C18 | 50 MPa RC Column (42.5 cm x 42.5 cm) | Column | 50MPa | Concrete Rectangular | 425 | 425 | 1806.3 | 2975 | 0.54 | 1314.64 | G300E | 15907325 | 124.81 | G300E | 0 | 0
2482 | Story42 | C19 | 50 MPa RC Column (42.5 cm x 42.5 cm) | Column | 50MPa | Concrete Rectangular | 425 | 425 | 1806.3 | 2975 | 0.54 | 1314.64 | G300E | 12829191.67 | 100.66 | G300E | 0 | 0
2483 | Story42 | C2 | 50 MPa RC Column (42.5 cm x 42.5 cm) | Column | 50MPa | Concrete Rectangular | 425 | 425 | 1806.3 | 2975 | 0.54 | 1314.64 | G300E | 14759966.67 | 115.81 | G300E | 0 | 0
2484 | Story42 | C20 | 50 MPa RC Column (42.5 cm x 42.5 cm) | Column | 50MPa | Concrete Rectangular | 425 | 425 | 1806.3 | 2975 | 0.54 | 1314.64 | G300E | 8197116.67 | 64.32 | G300E | 0 | 0
2485 | Story42 | C21 | 50 MPa RC Column (42.5 cm x 42.5 cm) | Column | 50MPa | Concrete Rectangular | 425 | 425 | 1806.3 | 2975 | 0.54 | 1314.64 | G300E | 8196125 | 64.31 | G300E | 0 | 0
2486 | Story42 | C22 | 50 MPa RC Column (42.5 cm x 42.5 cm) | Column | 50MPa | Concrete Rectangular | 425 | 425 | 1806.3 | 2975 | 0.54 | 1314.64 | G300E | 12829191.67 | 100.66 | G300E | 0 | 0
2487 | Story42 | C23 | 50 MPa RC Column (42.5 cm x 42.5 cm) | Column | 50MPa | Concrete Rectangular | 425 | 425 | 1806.3 | 2975 | 0.54 | 1314.64 | G300E | 15905341.67 | 124.8 | G300E | 0 | 0
2488 | Story42 | C24 | 50 MPa RC Column (42.5 cm x 42.5 cm) | Column | 50MPa | Concrete Rectangular | 425 | 425 | 1806.3 | 2975 | 0.54 | 1314.64 | G300E | 11604483.33 | 91.05 | G300E | 0 | 0
2489 | Story42 | C25 | 50 MPa RC Column (42.5 cm x 42.5 cm) | Column | 50MPa | Concrete Rectangular | 425 | 425 | 1806.3 | 2975 | 0.54 | 1314.64 | G300E | 5372850 | 42.16 | G300E | 0 | 0
2490 | Story42 | C26 | 50 MPa RC Column (42.5 cm x 42.5 cm) | Column | 50MPa | Concrete Rectangular | 425 | 425 | 1806.3 | 2975 | 0.54 | 1314.64 | G300E | 12809358.33 | 100.51 | G300E | 0 | 0
2491 | Story42 | C27 | 50 MPa RC Column (42.5 cm x 42.5 cm) | Column | 50MPa | Concrete Rectangular | 425 | 425 | 1806.3 | 2975 | 0.54 | 1314.64 | G300E | 8197116.67 | 64.32 | G300E | 0 | 0
2492 | Story42 | C3 | 50 MPa RC Column (42.5 cm x 42.5 cm) | Column | 50MPa | Concrete Rectangular | 425 | 425 | 1806.3 | 2975 | 0.54 | 1314.64 | G300E | 11603491.67 | 91.05 | G300E | 0 | 0
2493 | Story42 | C30 | 50 MPa RC Column (42.5 cm x 42.5 cm) | Column | 50MPa | Concrete Rectangular | 425 | 425 | 1806.3 | 2975 | 0.54 | 1314.64 | G300E | 8196125 | 64.31 | G300E | 0 | 0
2494 | Story42 | C31 | 50 MPa RC Column (42.5 cm x 42.5 cm) | Column | 50MPa | Concrete Rectangular | 425 | 425 | 1806.3 | 2975 | 0.54 | 1314.64 | G300E | 12807375 | 100.49 | G300E | 0 | 0
2495 | Story42 | C32 | 50 MPa RC Column (42.5 cm x 42.5 cm) | Column | 50MPa | Concrete Rectangular | 425 | 425 | 1806.3 | 2975 | 0.54 | 1314.64 | G300E | 5372850 | 42.16 | G300E | 0 | 0
2496 | Story42 | C33 | 50 MPa RC Column (42.5 cm x 42.5 cm) | Column | 50MPa | Concrete Rectangular | 425 | 425 | 1806.3 | 2975 | 0.54 | 1314.64 | G300E | 5372850 | 42.16 | G300E | 0 | 0
2497 | Story42 | C34 | 50 MPa RC Column (42.5 cm x 42.5 cm) | Column | 50MPa | Concrete Rectangular | 425 | 425 | 1806.3 | 2975 | 0.54 | 1314.64 | G300E | 12807375 | 100.49 | G300E | 0 | 0
2498 | Story42 | C35 | 50 MPa RC Column (42.5 cm x 42.5 cm) | Column | 50MPa | Concrete Rectangular | 425 | 425 | 1806.3 | 2975 | 0.54 | 1314.64 | G300E | 8197116.67 | 64.32 | G300E | 0 | 0
2499 | Story42 | C38 | 50 MPa RC Column (42.5 cm x 42.5 cm) | Column | 50MPa | Concrete Rectangular | 425 | 425 | 1806.3 | 2975 | 0.54 | 1314.64 | G300E | 8225875 | 64.54 | G300E | 0 | 0
2500 | Story42 | C39 | 50 MPa RC Column (42.5 cm x 42.5 cm) | Column | 50MPa | Concrete Rectangular | 425 | 425 | 1806.3 | 2975 | 0.54 | 1314.64 | G300E | 12786550 | 100.33 | G300E | 0 | 0
2501 | Story42 | C4 | 50 MPa RC Column (42.5 cm x 42.5 cm) | Column | 50MPa | Concrete Rectangular | 425 | 425 | 1806.3 | 2975 | 0.54 | 1314.64 | G300E | 5372850 | 42.16 | G300E | 0 | 0
2502 | Story42 | C40 | 50 MPa RC Column (42.5 cm x 42.5 cm) | Column | 50MPa | Concrete Rectangular | 425 | 425 | 1806.3 | 2975 | 0.54 | 1314.64 | G300E | 5372850 | 42.16 | G300E | 0 | 0
2503 | Story42 | C41 | 50 MPa RC Column (42.5 cm x 42.5 cm) | Column | 50MPa | Concrete Rectangular | 425 | 425 | 1806.3 | 2975 | 0.54 | 1314.64 | G300E | 11603491.67 | 91.05 | G300E | 0 | 0
2504 | Story42 | C42 | 50 MPa RC Column (42.5 cm x 42.5 cm) | Column | 50MPa | Concrete Rectangular | 425 | 425 | 1806.3 | 2975 | 0.54 | 1314.64 | G300E | 15906333.33 | 124.81 | G300E | 0 | 0
2505 | Story42 | C43 | 50 MPa RC Column (42.5 cm x 42.5 cm) | Column | 50MPa | Concrete Rectangular | 425 | 425 | 1806.3 | 2975 | 0.54 | 1314.64 | G300E | 12829191.67 | 100.66 | G300E | 0 | 0
2506 | Story42 | C44 | 50 MPa RC Column (42.5 cm x 42.5 cm) | Column | 50MPa | Concrete Rectangular | 425 | 425 | 1806.3 | 2975 | 0.54 | 1314.64 | G300E | 8198108.33 | 64.33 | G300E | 0 | 0
2507 | Story42 | C45 | 50 MPa RC Column (42.5 cm x 42.5 cm) | Column | 50MPa | Concrete Rectangular | 425 | 425 | 1806.3 | 2975 | 0.54 | 1314.64 | G300E | 8214966.67 | 64.46 | G300E | 0 | 0
2508 | Story42 | C46 | 50 MPa RC Column (42.5 cm x 42.5 cm) | Column | 50MPa | Concrete Rectangular | 425 | 425 | 1806.3 | 2975 | 0.54 | 1314.64 | G300E | 12922408.33 | 101.39 | G300E | 0 | 0
2509 | Story42 | C47 | 50 MPa RC Column (42.5 cm x 42.5 cm) | Column | 50MPa | Concrete Rectangular | 425 | 425 | 1806.3 | 2975 | 0.54 | 1314.64 | G300E | 15961866.67 | 125.24 | G300E | 0 | 0
2510 | Story42 | C48 | 50 MPa RC Column (42.5 cm x 42.5 cm) | Column | 50MPa | Concrete Rectangular | 425 | 425 | 1806.3 | 2975 | 0.54 | 1314.64 | G300E | 11586633.33 | 90.91 | G300E | 0 | 0
2511 | Story42 | C49 | 50 MPa RC Column (42.5 cm x 42.5 cm) | Column | 50MPa | Concrete Rectangular | 425 | 425 | 1806.3 | 2975 | 0.54 | 1314.64 | G300E | 14759966.67 | 115.81 | G300E | 0 | 0
2512 | Story42 | C5 | 50 MPa RC Column (42.5 cm x 42.5 cm) | Column | 50MPa | Concrete Rectangular | 425 | 425 | 1806.3 | 2975 | 0.54 | 1314.64 | G300E | 5372850 | 42.16 | G300E | 0 | 0
2513 | Story42 | C50 | 50 MPa RC Column (42.5 cm x 42.5 cm) | Column | 50MPa | Concrete Rectangular | 425 | 425 | 1806.3 | 2975 | 0.54 | 1314.64 | G300E | 18160391.67 | 142.49 | G300E | 0 | 0
2514 | Story42 | C51 | 50 MPa RC Column (42.5 cm x 42.5 cm) | Column | 50MPa | Concrete Rectangular | 425 | 425 | 1806.3 | 2975 | 0.54 | 1314.64 | G300E | 15905341.67 | 124.8 | G300E | 0 | 0
2515 | Story42 | C52 | 50 MPa RC Column (42.5 cm x 42.5 cm) | Column | 50MPa | Concrete Rectangular | 425 | 425 | 1806.3 | 2975 | 0.54 | 1314.64 | G300E | 12808366.67 | 100.5 | G300E | 0 | 0
2516 | Story42 | C53 | 50 MPa RC Column (42.5 cm x 42.5 cm) | Column | 50MPa | Concrete Rectangular | 425 | 425 | 1806.3 | 2975 | 0.54 | 1314.64 | G300E | 12789525 | 100.35 | G300E | 0 | 0
2517 | Story42 | C54 | 50 MPa RC Column (42.5 cm x 42.5 cm) | Column | 50MPa | Concrete Rectangular | 425 | 425 | 1806.3 | 2975 | 0.54 | 1314.64 | G300E | 15953933.33 | 125.18 | G300E | 0 | 0
2518 | Story42 | C55 | 50 MPa RC Column (42.5 cm x 42.5 cm) | Column | 50MPa | Concrete Rectangular | 425 | 425 | 1806.3 | 2975 | 0.54 | 1314.64 | G300E | 18196091.67 | 142.77 | G300E | 0 | 0
2519 | Story42 | C56 | 50 MPa RC Column (42.5 cm x 42.5 cm) | Column | 50MPa | Concrete Rectangular | 425 | 425 | 1806.3 | 2975 | 0.54 | 1314.64 | G300E | 14810541.67 | 116.21 | G300E | 0 | 0
2520 | Story42 | C57 | 50 MPa RC Column (42.5 cm x 42.5 cm) | Column | 50MPa | Concrete Rectangular | 425 | 425 | 1806.3 | 2975 | 0.54 | 1314.64 | G300E | 5372850 | 42.16 | G300E | 0 | 0
2521 | Story42 | C58 | 50 MPa RC Column (42.5 cm x 42.5 cm) | Column | 50MPa | Concrete Rectangular | 425 | 425 | 1806.3 | 2975 | 0.54 | 1314.64 | G300E | 14759966.67 | 115.81 | G300E | 0 | 0
2522 | Story42 | C59 | 50 MPa RC Column (42.5 cm x 42.5 cm) | Column | 50MPa | Concrete Rectangular | 425 | 425 | 1806.3 | 2975 | 0.54 | 1314.64 | G300E | 11604483.33 | 91.05 | G300E | 0 | 0
2523 | Story42 | C6 | 50 MPa RC Column (42.5 cm x 42.5 cm) | Column | 50MPa | Concrete Rectangular | 425 | 425 | 1806.3 | 2975 | 0.54 | 1314.64 | G300E | 11603491.67 | 91.05 | G300E | 0 | 0
2524 | Story42 | C60 | 50 MPa RC Column (42.5 cm x 42.5 cm) | Column | 50MPa | Concrete Rectangular | 425 | 425 | 1806.3 | 2975 | 0.54 | 1314.64 | G300E | 5372850 | 42.16 | G300E | 0 | 0
2525 | Story42 | C61 | 50 MPa RC Column (42.5 cm x 42.5 cm) | Column | 50MPa | Concrete Rectangular | 425 | 425 | 1806.3 | 2975 | 0.54 | 1314.64 | G300E | 5372850 | 42.16 | G300E | 0 | 0
2526 | Story42 | C62 | 50 MPa RC Column (42.5 cm x 42.5 cm) | Column | 50MPa | Concrete Rectangular | 425 | 425 | 1806.3 | 2975 | 0.54 | 1314.64 | G300E | 11585641.67 | 90.91 | G300E | 0 | 0
2527 | Story42 | C63 | 50 MPa RC Column (42.5 cm x 42.5 cm) | Column | 50MPa | Concrete Rectangular | 425 | 425 | 1806.3 | 2975 | 0.54 | 1314.64 | G300E | 14819466.67 | 116.28 | G300E | 0 | 0
2528 | Story42 | C64 | 50 MPa RC Column (42.5 cm x 42.5 cm) | Column | 50MPa | Concrete Rectangular | 425 | 425 | 1806.3 | 2975 | 0.54 | 1314.64 | G300E | 5372850 | 42.16 | G300E | 0 | 0
2529 | Story42 | C7 | 50 MPa RC Column (42.5 cm x 42.5 cm) | Column | 50MPa | Concrete Rectangular | 425 | 425 | 1806.3 | 2975 | 0.54 | 1314.64 | G300E | 14759966.67 | 115.81 | G300E | 0 | 0
2530 | Story42 | C8 | 50 MPa RC Column (42.5 cm x 42.5 cm) | Column | 50MPa | Concrete Rectangular | 425 | 425 | 1806.3 | 2975 | 0.54 | 1314.64 | G300E | 5372850 | 42.16 | G300E | 0 | 0
2531 | Story42 | C9 | 50 MPa RC Column (42.5 cm x 42.5 cm) | Column | 50MPa | Concrete Rectangular | 425 | 425 | 1806.3 | 2975 | 0.54 | 1314.64 | G300E | 14759966.67 | 115.81 | G300E | 0 | 0
2532 | Story43 | C1 | 50 MPa RC Column (37.5 cm x 37.5 cm) | Column | 50MPa | Concrete Rectangular | 375 | 375 | 1406.3 | 2975 | 0.42 | 1023.51 | G300E | 4182850 | 32.82 | G300E | 0 | 0
2533 | Story43 | C10 | 50 MPa RC Column (37.5 cm x 37.5 cm) | Column | 50MPa | Concrete Rectangular | 375 | 375 | 1406.3 | 2975 | 0.42 | 1023.51 | G300E | 27432475 | 215.25 | G300E | 0 | 0
2534 | Story43 | C11 | 50 MPa RC Column (37.5 cm x 37.5 cm) | Column | 50MPa | Concrete Rectangular | 375 | 375 | 1406.3 | 2975 | 0.42 | 1023.51 | G300E | 25020741.67 | 196.32 | G300E | 0 | 0
2535 | Story43 | C12 | 50 MPa RC Column (37.5 cm x 37.5 cm) | Column | 50MPa | Concrete Rectangular | 375 | 375 | 1406.3 | 2975 | 0.42 | 1023.51 | G300E | 16106650 | 126.38 | G300E | 0 | 0
2536 | Story43 | C13 | 50 MPa RC Column (37.5 cm x 37.5 cm) | Column | 50MPa | Concrete Rectangular | 375 | 375 | 1406.3 | 2975 | 0.42 | 1023.51 | G300E | 16105658.33 | 126.37 | G300E | 0 | 0
2537 | Story43 | C14 | 50 MPa RC Column (37.5 cm x 37.5 cm) | Column | 50MPa | Concrete Rectangular | 375 | 375 | 1406.3 | 2975 | 0.42 | 1023.51 | G300E | 25019750 | 196.31 | G300E | 0 | 0
2538 | Story43 | C15 | 50 MPa RC Column (37.5 cm x 37.5 cm) | Column | 50MPa | Concrete Rectangular | 375 | 375 | 1406.3 | 2975 | 0.42 | 1023.51 | G300E | 27430491.67 | 215.23 | G300E | 0 | 0
2539 | Story43 | C16 | 50 MPa RC Column (37.5 cm x 37.5 cm) | Column | 50MPa | Concrete Rectangular | 375 | 375 | 1406.3 | 2975 | 0.42 | 1023.51 | G300E | 17680425 | 138.73 | G300E | 0 | 0
2540 | Story43 | C17 | 50 MPa RC Column (37.5 cm x 37.5 cm) | Column | 50MPa | Concrete Rectangular | 375 | 375 | 1406.3 | 2975 | 0.42 | 1023.51 | G300E | 14877975 | 116.74 | G300E | 0 | 0
2541 | Story43 | C18 | 50 MPa RC Column (37.5 cm x 37.5 cm) | Column | 50MPa | Concrete Rectangular | 375 | 375 | 1406.3 | 2975 | 0.42 | 1023.51 | G300E | 25020741.67 | 196.32 | G300E | 0 | 0
2542 | Story43 | C19 | 50 MPa RC Column (37.5 cm x 37.5 cm) | Column | 50MPa | Concrete Rectangular | 375 | 375 | 1406.3 | 2975 | 0.42 | 1023.51 | G300E | 21808733.33 | 171.12 | G300E | 0 | 0
2543 | Story43 | C2 | 50 MPa RC Column (37.5 cm x 37.5 cm) | Column | 50MPa | Concrete Rectangular | 375 | 375 | 1406.3 | 2975 | 0.42 | 1023.51 | G300E | 17680425 | 138.73 | G300E | 0 | 0
2544 | Story43 | C20 | 50 MPa RC Column (37.5 cm x 37.5 cm) | Column | 50MPa | Concrete Rectangular | 375 | 375 | 1406.3 | 2975 | 0.42 | 1023.51 | G300E | 12023958.33 | 94.34 | G300E | 0 | 0
2545 | Story43 | C21 | 50 MPa RC Column (37.5 cm x 37.5 cm) | Column | 50MPa | Concrete Rectangular | 375 | 375 | 1406.3 | 2975 | 0.42 | 1023.51 | G300E | 12022966.67 | 94.34 | G300E | 0 | 0
2546 | Story43 | C22 | 50 MPa RC Column (37.5 cm x 37.5 cm) | Column | 50MPa | Concrete Rectangular | 375 | 375 | 1406.3 | 2975 | 0.42 | 1023.51 | G300E | 21808733.33 | 171.12 | G300E | 0 | 0
2547 | Story43 | C23 | 50 MPa RC Column (37.5 cm x 37.5 cm) | Column | 50MPa | Concrete Rectangular | 375 | 375 | 1406.3 | 2975 | 0.42 | 1023.51 | G300E | 25018758.33 | 196.31 | G300E | 0 | 0
2548 | Story43 | C24 | 50 MPa RC Column (37.5 cm x 37.5 cm) | Column | 50MPa | Concrete Rectangular | 375 | 375 | 1406.3 | 2975 | 0.42 | 1023.51 | G300E | 14877975 | 116.74 | G300E | 0 | 0
2549 | Story43 | C25 | 50 MPa RC Column (37.5 cm x 37.5 cm) | Column | 50MPa | Concrete Rectangular | 375 | 375 | 1406.3 | 2975 | 0.42 | 1023.51 | G300E | 4182850 | 32.82 | G300E | 0 | 0
2550 | Story43 | C26 | 50 MPa RC Column (37.5 cm x 37.5 cm) | Column | 50MPa | Concrete Rectangular | 375 | 375 | 1406.3 | 2975 | 0.42 | 1023.51 | G300E | 16105658.33 | 126.37 | G300E | 0 | 0
2551 | Story43 | C27 | 50 MPa RC Column (37.5 cm x 37.5 cm) | Column | 50MPa | Concrete Rectangular | 375 | 375 | 1406.3 | 2975 | 0.42 | 1023.51 | G300E | 12023958.33 | 94.34 | G300E | 0 | 0
2552 | Story43 | C3 | 50 MPa RC Column (37.5 cm x 37.5 cm) | Column | 50MPa | Concrete Rectangular | 375 | 375 | 1406.3 | 2975 | 0.42 | 1023.51 | G300E | 14878966.67 | 116.75 | G300E | 0 | 0
2553 | Story43 | C30 | 50 MPa RC Column (37.5 cm x 37.5 cm) | Column | 50MPa | Concrete Rectangular | 375 | 375 | 1406.3 | 2975 | 0.42 | 1023.51 | G300E | 12019991.67 | 94.31 | G300E | 0 | 0
2554 | Story43 | C31 | 50 MPa RC Column (37.5 cm x 37.5 cm) | Column | 50MPa | Concrete Rectangular | 375 | 375 | 1406.3 | 2975 | 0.42 | 1023.51 | G300E | 16104666.67 | 126.36 | G300E | 0 | 0
2555 | Story43 | C32 | 50 MPa RC Column (37.5 cm x 37.5 cm) | Column | 50MPa | Concrete Rectangular | 375 | 375 | 1406.3 | 2975 | 0.42 | 1023.51 | G300E | 4182850 | 32.82 | G300E | 0 | 0
2556 | Story43 | C33 | 50 MPa RC Column (37.5 cm x 37.5 cm) | Column | 50MPa | Concrete Rectangular | 375 | 375 | 1406.3 | 2975 | 0.42 | 1023.51 | G300E | 4182850 | 32.82 | G300E | 0 | 0
2557 | Story43 | C34 | 50 MPa RC Column (37.5 cm x 37.5 cm) | Column | 50MPa | Concrete Rectangular | 375 | 375 | 1406.3 | 2975 | 0.42 | 1023.51 | G300E | 16105658.33 | 126.37 | G300E | 0 | 0
2558 | Story43 | C35 | 50 MPa RC Column (37.5 cm x 37.5 cm) | Column | 50MPa | Concrete Rectangular | 375 | 375 | 1406.3 | 2975 | 0.42 | 1023.51 | G300E | 12022966.67 | 94.34 | G300E | 0 | 0
2559 | Story43 | C38 | 50 MPa RC Column (37.5 cm x 37.5 cm) | Column | 50MPa | Concrete Rectangular | 375 | 375 | 1406.3 | 2975 | 0.42 | 1023.51 | G300E | 12035858.33 | 94.44 | G300E | 0 | 0
2560 | Story43 | C39 | 50 MPa RC Column (37.5 cm x 37.5 cm) | Column | 50MPa | Concrete Rectangular | 375 | 375 | 1406.3 | 2975 | 0.42 | 1023.51 | G300E | 16088800 | 126.24 | G300E | 0 | 0
2561 | Story43 | C4 | 50 MPa RC Column (37.5 cm x 37.5 cm) | Column | 50MPa | Concrete Rectangular | 375 | 375 | 1406.3 | 2975 | 0.42 | 1023.51 | G300E | 4182850 | 32.82 | G300E | 0 | 0
2562 | Story43 | C40 | 50 MPa RC Column (37.5 cm x 37.5 cm) | Column | 50MPa | Concrete Rectangular | 375 | 375 | 1406.3 | 2975 | 0.42 | 1023.51 | G300E | 4182850 | 32.82 | G300E | 0 | 0
2563 | Story43 | C41 | 50 MPa RC Column (37.5 cm x 37.5 cm) | Column | 50MPa | Concrete Rectangular | 375 | 375 | 1406.3 | 2975 | 0.42 | 1023.51 | G300E | 14877975 | 116.74 | G300E | 0 | 0
2564 | Story43 | C42 | 50 MPa RC Column (37.5 cm x 37.5 cm) | Column | 50MPa | Concrete Rectangular | 375 | 375 | 1406.3 | 2975 | 0.42 | 1023.51 | G300E | 25019750 | 196.31 | G300E | 0 | 0
2565 | Story43 | C43 | 50 MPa RC Column (37.5 cm x 37.5 cm) | Column | 50MPa | Concrete Rectangular | 375 | 375 | 1406.3 | 2975 | 0.42 | 1023.51 | G300E | 21807741.67 | 171.11 | G300E | 0 | 0
2566 | Story43 | C44 | 50 MPa RC Column (37.5 cm x 37.5 cm) | Column | 50MPa | Concrete Rectangular | 375 | 375 | 1406.3 | 2975 | 0.42 | 1023.51 | G300E | 12020983.33 | 94.32 | G300E | 0 | 0
2567 | Story43 | C45 | 50 MPa RC Column (37.5 cm x 37.5 cm) | Column | 50MPa | Concrete Rectangular | 375 | 375 | 1406.3 | 2975 | 0.42 | 1023.51 | G300E | 12027925 | 94.38 | G300E | 0 | 0
2568 | Story43 | C46 | 50 MPa RC Column (37.5 cm x 37.5 cm) | Column | 50MPa | Concrete Rectangular | 375 | 375 | 1406.3 | 2975 | 0.42 | 1023.51 | G300E | 21865258.33 | 171.56 | G300E | 0 | 0
2569 | Story43 | C47 | 50 MPa RC Column (37.5 cm x 37.5 cm) | Column | 50MPa | Concrete Rectangular | 375 | 375 | 1406.3 | 2975 | 0.42 | 1023.51 | G300E | 25071316.67 | 196.72 | G300E | 0 | 0
2570 | Story43 | C48 | 50 MPa RC Column (37.5 cm x 37.5 cm) | Column | 50MPa | Concrete Rectangular | 375 | 375 | 1406.3 | 2975 | 0.42 | 1023.51 | G300E | 14865083.33 | 116.64 | G300E | 0 | 0
2571 | Story43 | C49 | 50 MPa RC Column (37.5 cm x 37.5 cm) | Column | 50MPa | Concrete Rectangular | 375 | 375 | 1406.3 | 2975 | 0.42 | 1023.51 | G300E | 17680425 | 138.73 | G300E | 0 | 0
2572 | Story43 | C5 | 50 MPa RC Column (37.5 cm x 37.5 cm) | Column | 50MPa | Concrete Rectangular | 375 | 375 | 1406.3 | 2975 | 0.42 | 1023.51 | G300E | 4182850 | 32.82 | G300E | 0 | 0
2573 | Story43 | C50 | 50 MPa RC Column (37.5 cm x 37.5 cm) | Column | 50MPa | Concrete Rectangular | 375 | 375 | 1406.3 | 2975 | 0.42 | 1023.51 | G300E | 27430491.67 | 215.23 | G300E | 0 | 0
2574 | Story43 | C51 | 50 MPa RC Column (37.5 cm x 37.5 cm) | Column | 50MPa | Concrete Rectangular | 375 | 375 | 1406.3 | 2975 | 0.42 | 1023.51 | G300E | 25018758.33 | 196.31 | G300E | 0 | 0
2575 | Story43 | C52 | 50 MPa RC Column (37.5 cm x 37.5 cm) | Column | 50MPa | Concrete Rectangular | 375 | 375 | 1406.3 | 2975 | 0.42 | 1023.51 | G300E | 16105658.33 | 126.37 | G300E | 0 | 0
2576 | Story43 | C53 | 50 MPa RC Column (37.5 cm x 37.5 cm) | Column | 50MPa | Concrete Rectangular | 375 | 375 | 1406.3 | 2975 | 0.42 | 1023.51 | G300E | 16091775 | 126.26 | G300E | 0 | 0
2577 | Story43 | C54 | 50 MPa RC Column (37.5 cm x 37.5 cm) | Column | 50MPa | Concrete Rectangular | 375 | 375 | 1406.3 | 2975 | 0.42 | 1023.51 | G300E | 25065366.67 | 196.67 | G300E | 0 | 0
2578 | Story43 | C55 | 50 MPa RC Column (37.5 cm x 37.5 cm) | Column | 50MPa | Concrete Rectangular | 375 | 375 | 1406.3 | 2975 | 0.42 | 1023.51 | G300E | 27458258.33 | 215.45 | G300E | 0 | 0
2579 | Story43 | C56 | 50 MPa RC Column (37.5 cm x 37.5 cm) | Column | 50MPa | Concrete Rectangular | 375 | 375 | 1406.3 | 2975 | 0.42 | 1023.51 | G300E | 17722075 | 139.05 | G300E | 0 | 0
2580 | Story43 | C57 | 50 MPa RC Column (37.5 cm x 37.5 cm) | Column | 50MPa | Concrete Rectangular | 375 | 375 | 1406.3 | 2975 | 0.42 | 1023.51 | G300E | 4182850 | 32.82 | G300E | 0 | 0
2581 | Story43 | C58 | 50 MPa RC Column (37.5 cm x 37.5 cm) | Column | 50MPa | Concrete Rectangular | 375 | 375 | 1406.3 | 2975 | 0.42 | 1023.51 | G300E | 17680425 | 138.73 | G300E | 0 | 0
2582 | Story43 | C59 | 50 MPa RC Column (37.5 cm x 37.5 cm) | Column | 50MPa | Concrete Rectangular | 375 | 375 | 1406.3 | 2975 | 0.42 | 1023.51 | G300E | 14877975 | 116.74 | G300E | 0 | 0
2583 | Story43 | C6 | 50 MPa RC Column (37.5 cm x 37.5 cm) | Column | 50MPa | Concrete Rectangular | 375 | 375 | 1406.3 | 2975 | 0.42 | 1023.51 | G300E | 14877975 | 116.74 | G300E | 0 | 0
2584 | Story43 | C60 | 50 MPa RC Column (37.5 cm x 37.5 cm) | Column | 50MPa | Concrete Rectangular | 375 | 375 | 1406.3 | 2975 | 0.42 | 1023.51 | G300E | 4182850 | 32.82 | G300E | 0 | 0
2585 | Story43 | C61 | 50 MPa RC Column (37.5 cm x 37.5 cm) | Column | 50MPa | Concrete Rectangular | 375 | 375 | 1406.3 | 2975 | 0.42 | 1023.51 | G300E | 4182850 | 32.82 | G300E | 0 | 0
2586 | Story43 | C62 | 50 MPa RC Column (37.5 cm x 37.5 cm) | Column | 50MPa | Concrete Rectangular | 375 | 375 | 1406.3 | 2975 | 0.42 | 1023.51 | G300E | 14864091.67 | 116.63 | G300E | 0 | 0
2587 | Story43 | C63 | 50 MPa RC Column (37.5 cm x 37.5 cm) | Column | 50MPa | Concrete Rectangular | 375 | 375 | 1406.3 | 2975 | 0.42 | 1023.51 | G300E | 17728025 | 139.1 | G300E | 0 | 0
2588 | Story43 | C64 | 50 MPa RC Column (37.5 cm x 37.5 cm) | Column | 50MPa | Concrete Rectangular | 375 | 375 | 1406.3 | 2975 | 0.42 | 1023.51 | G300E | 4182850 | 32.82 | G300E | 0 | 0
2589 | Story43 | C7 | 50 MPa RC Column (37.5 cm x 37.5 cm) | Column | 50MPa | Concrete Rectangular | 375 | 375 | 1406.3 | 2975 | 0.42 | 1023.51 | G300E | 17680425 | 138.73 | G300E | 0 | 0
2590 | Story43 | C8 | 50 MPa RC Column (37.5 cm x 37.5 cm) | Column | 50MPa | Concrete Rectangular | 375 | 375 | 1406.3 | 2975 | 0.42 | 1023.51 | G300E | 4182850 | 32.82 | G300E | 0 | 0
2591 | Story43 | C9 | 50 MPa RC Column (37.5 cm x 37.5 cm) | Column | 50MPa | Concrete Rectangular | 375 | 375 | 1406.3 | 2975 | 0.42 | 1023.51 | G300E | 17680425 | 138.73 | G300E | 0 | 0
2592 | Story44 | C1 | 50 MPa RC Column (37.5 cm x 37.5 cm) | Column | 50MPa | Concrete Rectangular | 375 | 375 | 1406.3 | 2975 | 0.42 | 1023.51 | G300E | 4182850 | 32.82 | G300E | 0 | 0
2593 | Story44 | C10 | 50 MPa RC Column (37.5 cm x 37.5 cm) | Column | 50MPa | Concrete Rectangular | 375 | 375 | 1406.3 | 2975 | 0.42 | 1023.51 | G300E | 16826600 | 132.03 | G300E | 0 | 0
2594 | Story44 | C11 | 50 MPa RC Column (37.5 cm x 37.5 cm) | Column | 50MPa | Concrete Rectangular | 375 | 375 | 1406.3 | 2975 | 0.42 | 1023.51 | G300E | 15184400 | 119.14 | G300E | 0 | 0
2595 | Story44 | C12 | 50 MPa RC Column (37.5 cm x 37.5 cm) | Column | 50MPa | Concrete Rectangular | 375 | 375 | 1406.3 | 2975 | 0.42 | 1023.51 | G300E | 4496216.67 | 35.28 | G300E | 0 | 0
2596 | Story44 | C13 | 50 MPa RC Column (37.5 cm x 37.5 cm) | Column | 50MPa | Concrete Rectangular | 375 | 375 | 1406.3 | 2975 | 0.42 | 1023.51 | G300E | 4496216.67 | 35.28 | G300E | 0 | 0
2597 | Story44 | C14 | 50 MPa RC Column (37.5 cm x 37.5 cm) | Column | 50MPa | Concrete Rectangular | 375 | 375 | 1406.3 | 2975 | 0.42 | 1023.51 | G300E | 15182416.67 | 119.13 | G300E | 0 | 0
2598 | Story44 | C15 | 50 MPa RC Column (37.5 cm x 37.5 cm) | Column | 50MPa | Concrete Rectangular | 375 | 375 | 1406.3 | 2975 | 0.42 | 1023.51 | G300E | 16825608.33 | 132.02 | G300E | 0 | 0
2599 | Story44 | C16 | 50 MPa RC Column (37.5 cm x 37.5 cm) | Column | 50MPa | Concrete Rectangular | 375 | 375 | 1406.3 | 2975 | 0.42 | 1023.51 | G300E | 15402566.67 | 120.85 | G300E | 0 | 0
2600 | Story44 | C17 | 50 MPa RC Column (37.5 cm x 37.5 cm) | Column | 50MPa | Concrete Rectangular | 375 | 375 | 1406.3 | 2975 | 0.42 | 1023.51 | G300E | 12814316.67 | 100.55 | G300E | 0 | 0
2601 | Story44 | C18 | 50 MPa RC Column (37.5 cm x 37.5 cm) | Column | 50MPa | Concrete Rectangular | 375 | 375 | 1406.3 | 2975 | 0.42 | 1023.51 | G300E | 15184400 | 119.14 | G300E | 0 | 0
2602 | Story44 | C19 | 50 MPa RC Column (37.5 cm x 37.5 cm) | Column | 50MPa | Concrete Rectangular | 375 | 375 | 1406.3 | 2975 | 0.42 | 1023.51 | G300E | 13589800 | 106.63 | G300E | 0 | 0
2603 | Story44 | C2 | 50 MPa RC Column (37.5 cm x 37.5 cm) | Column | 50MPa | Concrete Rectangular | 375 | 375 | 1406.3 | 2975 | 0.42 | 1023.51 | G300E | 15403558.33 | 120.86 | G300E | 0 | 0
2604 | Story44 | C20 | 50 MPa RC Column (37.5 cm x 37.5 cm) | Column | 50MPa | Concrete Rectangular | 375 | 375 | 1406.3 | 2975 | 0.42 | 1023.51 | G300E | 4182850 | 32.82 | G300E | 0 | 0
2605 | Story44 | C21 | 50 MPa RC Column (37.5 cm x 37.5 cm) | Column | 50MPa | Concrete Rectangular | 375 | 375 | 1406.3 | 2975 | 0.42 | 1023.51 | G300E | 4182850 | 32.82 | G300E | 0 | 0
2606 | Story44 | C22 | 50 MPa RC Column (37.5 cm x 37.5 cm) | Column | 50MPa | Concrete Rectangular | 375 | 375 | 1406.3 | 2975 | 0.42 | 1023.51 | G300E | 13589800 | 106.63 | G300E | 0 | 0
2607 | Story44 | C23 | 50 MPa RC Column (37.5 cm x 37.5 cm) | Column | 50MPa | Concrete Rectangular | 375 | 375 | 1406.3 | 2975 | 0.42 | 1023.51 | G300E | 15183408.33 | 119.13 | G300E | 0 | 0
2608 | Story44 | C24 | 50 MPa RC Column (37.5 cm x 37.5 cm) | Column | 50MPa | Concrete Rectangular | 375 | 375 | 1406.3 | 2975 | 0.42 | 1023.51 | G300E | 12815308.33 | 100.55 | G300E | 0 | 0
2609 | Story44 | C25 | 50 MPa RC Column (37.5 cm x 37.5 cm) | Column | 50MPa | Concrete Rectangular | 375 | 375 | 1406.3 | 2975 | 0.42 | 1023.51 | G300E | 4182850 | 32.82 | G300E | 0 | 0
2610 | Story44 | C26 | 50 MPa RC Column (37.5 cm x 37.5 cm) | Column | 50MPa | Concrete Rectangular | 375 | 375 | 1406.3 | 2975 | 0.42 | 1023.51 | G300E | 4496216.67 | 35.28 | G300E | 0 | 0
2611 | Story44 | C27 | 50 MPa RC Column (37.5 cm x 37.5 cm) | Column | 50MPa | Concrete Rectangular | 375 | 375 | 1406.3 | 2975 | 0.42 | 1023.51 | G300E | 4182850 | 32.82 | G300E | 0 | 0
2612 | Story44 | C3 | 50 MPa RC Column (37.5 cm x 37.5 cm) | Column | 50MPa | Concrete Rectangular | 375 | 375 | 1406.3 | 2975 | 0.42 | 1023.51 | G300E | 12814316.67 | 100.55 | G300E | 0 | 0
2613 | Story44 | C30 | 50 MPa RC Column (37.5 cm x 37.5 cm) | Column | 50MPa | Concrete Rectangular | 375 | 375 | 1406.3 | 2975 | 0.42 | 1023.51 | G300E | 4182850 | 32.82 | G300E | 0 | 0
2614 | Story44 | C31 | 50 MPa RC Column (37.5 cm x 37.5 cm) | Column | 50MPa | Concrete Rectangular | 375 | 375 | 1406.3 | 2975 | 0.42 | 1023.51 | G300E | 4496216.67 | 35.28 | G300E | 0 | 0
2615 | Story44 | C32 | 50 MPa RC Column (37.5 cm x 37.5 cm) | Column | 50MPa | Concrete Rectangular | 375 | 375 | 1406.3 | 2975 | 0.42 | 1023.51 | G300E | 4182850 | 32.82 | G300E | 0 | 0
2616 | Story44 | C33 | 50 MPa RC Column (37.5 cm x 37.5 cm) | Column | 50MPa | Concrete Rectangular | 375 | 375 | 1406.3 | 2975 | 0.42 | 1023.51 | G300E | 4182850 | 32.82 | G300E | 0 | 0
2617 | Story44 | C34 | 50 MPa RC Column (37.5 cm x 37.5 cm) | Column | 50MPa | Concrete Rectangular | 375 | 375 | 1406.3 | 2975 | 0.42 | 1023.51 | G300E | 4496216.67 | 35.28 | G300E | 0 | 0
2618 | Story44 | C35 | 50 MPa RC Column (37.5 cm x 37.5 cm) | Column | 50MPa | Concrete Rectangular | 375 | 375 | 1406.3 | 2975 | 0.42 | 1023.51 | G300E | 4182850 | 32.82 | G300E | 0 | 0
2619 | Story44 | C38 | 50 MPa RC Column (37.5 cm x 37.5 cm) | Column | 50MPa | Concrete Rectangular | 375 | 375 | 1406.3 | 2975 | 0.42 | 1023.51 | G300E | 4182850 | 32.82 | G300E | 0 | 0
2620 | Story44 | C39 | 50 MPa RC Column (37.5 cm x 37.5 cm) | Column | 50MPa | Concrete Rectangular | 375 | 375 | 1406.3 | 2975 | 0.42 | 1023.51 | G300E | 4489275 | 35.22 | G300E | 0 | 0
2621 | Story44 | C4 | 50 MPa RC Column (37.5 cm x 37.5 cm) | Column | 50MPa | Concrete Rectangular | 375 | 375 | 1406.3 | 2975 | 0.42 | 1023.51 | G300E | 4182850 | 32.82 | G300E | 0 | 0
2622 | Story44 | C40 | 50 MPa RC Column (37.5 cm x 37.5 cm) | Column | 50MPa | Concrete Rectangular | 375 | 375 | 1406.3 | 2975 | 0.42 | 1023.51 | G300E | 4182850 | 32.82 | G300E | 0 | 0
2623 | Story44 | C41 | 50 MPa RC Column (37.5 cm x 37.5 cm) | Column | 50MPa | Concrete Rectangular | 375 | 375 | 1406.3 | 2975 | 0.42 | 1023.51 | G300E | 12814316.67 | 100.55 | G300E | 0 | 0
2624 | Story44 | C42 | 50 MPa RC Column (37.5 cm x 37.5 cm) | Column | 50MPa | Concrete Rectangular | 375 | 375 | 1406.3 | 2975 | 0.42 | 1023.51 | G300E | 15182416.67 | 119.13 | G300E | 0 | 0
2625 | Story44 | C43 | 50 MPa RC Column (37.5 cm x 37.5 cm) | Column | 50MPa | Concrete Rectangular | 375 | 375 | 1406.3 | 2975 | 0.42 | 1023.51 | G300E | 13589800 | 106.63 | G300E | 0 | 0
2626 | Story44 | C44 | 50 MPa RC Column (37.5 cm x 37.5 cm) | Column | 50MPa | Concrete Rectangular | 375 | 375 | 1406.3 | 2975 | 0.42 | 1023.51 | G300E | 4182850 | 32.82 | G300E | 0 | 0
2627 | Story44 | C45 | 50 MPa RC Column (37.5 cm x 37.5 cm) | Column | 50MPa | Concrete Rectangular | 375 | 375 | 1406.3 | 2975 | 0.42 | 1023.51 | G300E | 4182850 | 32.82 | G300E | 0 | 0
2628 | Story44 | C46 | 50 MPa RC Column (37.5 cm x 37.5 cm) | Column | 50MPa | Concrete Rectangular | 375 | 375 | 1406.3 | 2975 | 0.42 | 1023.51 | G300E | 13655250 | 107.14 | G300E | 0 | 0
2629 | Story44 | C47 | 50 MPa RC Column (37.5 cm x 37.5 cm) | Column | 50MPa | Concrete Rectangular | 375 | 375 | 1406.3 | 2975 | 0.42 | 1023.51 | G300E | 15238941.67 | 119.57 | G300E | 0 | 0
2630 | Story44 | C48 | 50 MPa RC Column (37.5 cm x 37.5 cm) | Column | 50MPa | Concrete Rectangular | 375 | 375 | 1406.3 | 2975 | 0.42 | 1023.51 | G300E | 12802416.67 | 100.45 | G300E | 0 | 0
2631 | Story44 | C49 | 50 MPa RC Column (37.5 cm x 37.5 cm) | Column | 50MPa | Concrete Rectangular | 375 | 375 | 1406.3 | 2975 | 0.42 | 1023.51 | G300E | 15402566.67 | 120.85 | G300E | 0 | 0
2632 | Story44 | C5 | 50 MPa RC Column (37.5 cm x 37.5 cm) | Column | 50MPa | Concrete Rectangular | 375 | 375 | 1406.3 | 2975 | 0.42 | 1023.51 | G300E | 4182850 | 32.82 | G300E | 0 | 0
2633 | Story44 | C50 | 50 MPa RC Column (37.5 cm x 37.5 cm) | Column | 50MPa | Concrete Rectangular | 375 | 375 | 1406.3 | 2975 | 0.42 | 1023.51 | G300E | 16825608.33 | 132.02 | G300E | 0 | 0
2634 | Story44 | C51 | 50 MPa RC Column (37.5 cm x 37.5 cm) | Column | 50MPa | Concrete Rectangular | 375 | 375 | 1406.3 | 2975 | 0.42 | 1023.51 | G300E | 15183408.33 | 119.13 | G300E | 0 | 0
2635 | Story44 | C52 | 50 MPa RC Column (37.5 cm x 37.5 cm) | Column | 50MPa | Concrete Rectangular | 375 | 375 | 1406.3 | 2975 | 0.42 | 1023.51 | G300E | 4496216.67 | 35.28 | G300E | 0 | 0
2636 | Story44 | C53 | 50 MPa RC Column (37.5 cm x 37.5 cm) | Column | 50MPa | Concrete Rectangular | 375 | 375 | 1406.3 | 2975 | 0.42 | 1023.51 | G300E | 4490266.67 | 35.23 | G300E | 0 | 0
2637 | Story44 | C54 | 50 MPa RC Column (37.5 cm x 37.5 cm) | Column | 50MPa | Concrete Rectangular | 375 | 375 | 1406.3 | 2975 | 0.42 | 1023.51 | G300E | 15230016.67 | 119.5 | G300E | 0 | 0
2638 | Story44 | C55 | 50 MPa RC Column (37.5 cm x 37.5 cm) | Column | 50MPa | Concrete Rectangular | 375 | 375 | 1406.3 | 2975 | 0.42 | 1023.51 | G300E | 16864283.33 | 132.32 | G300E | 0 | 0
2639 | Story44 | C56 | 50 MPa RC Column (37.5 cm x 37.5 cm) | Column | 50MPa | Concrete Rectangular | 375 | 375 | 1406.3 | 2975 | 0.42 | 1023.51 | G300E | 15459091.67 | 121.3 | G300E | 0 | 0
2640 | Story44 | C57 | 50 MPa RC Column (37.5 cm x 37.5 cm) | Column | 50MPa | Concrete Rectangular | 375 | 375 | 1406.3 | 2975 | 0.42 | 1023.51 | G300E | 4182850 | 32.82 | G300E | 0 | 0
2641 | Story44 | C58 | 50 MPa RC Column (37.5 cm x 37.5 cm) | Column | 50MPa | Concrete Rectangular | 375 | 375 | 1406.3 | 2975 | 0.42 | 1023.51 | G300E | 15402566.67 | 120.85 | G300E | 0 | 0
2642 | Story44 | C59 | 50 MPa RC Column (37.5 cm x 37.5 cm) | Column | 50MPa | Concrete Rectangular | 375 | 375 | 1406.3 | 2975 | 0.42 | 1023.51 | G300E | 12815308.33 | 100.55 | G300E | 0 | 0
2643 | Story44 | C6 | 50 MPa RC Column (37.5 cm x 37.5 cm) | Column | 50MPa | Concrete Rectangular | 375 | 375 | 1406.3 | 2975 | 0.42 | 1023.51 | G300E | 12814316.67 | 100.55 | G300E | 0 | 0
2644 | Story44 | C60 | 50 MPa RC Column (37.5 cm x 37.5 cm) | Column | 50MPa | Concrete Rectangular | 375 | 375 | 1406.3 | 2975 | 0.42 | 1023.51 | G300E | 4182850 | 32.82 | G300E | 0 | 0
2645 | Story44 | C61 | 50 MPa RC Column (37.5 cm x 37.5 cm) | Column | 50MPa | Concrete Rectangular | 375 | 375 | 1406.3 | 2975 | 0.42 | 1023.51 | G300E | 4182850 | 32.82 | G300E | 0 | 0
2646 | Story44 | C62 | 50 MPa RC Column (37.5 cm x 37.5 cm) | Column | 50MPa | Concrete Rectangular | 375 | 375 | 1406.3 | 2975 | 0.42 | 1023.51 | G300E | 12800433.33 | 100.44 | G300E | 0 | 0
2647 | Story44 | C63 | 50 MPa RC Column (37.5 cm x 37.5 cm) | Column | 50MPa | Concrete Rectangular | 375 | 375 | 1406.3 | 2975 | 0.42 | 1023.51 | G300E | 15470000 | 121.38 | G300E | 0 | 0
2648 | Story44 | C64 | 50 MPa RC Column (37.5 cm x 37.5 cm) | Column | 50MPa | Concrete Rectangular | 375 | 375 | 1406.3 | 2975 | 0.42 | 1023.51 | G300E | 4182850 | 32.82 | G300E | 0 | 0
2649 | Story44 | C7 | 50 MPa RC Column (37.5 cm x 37.5 cm) | Column | 50MPa | Concrete Rectangular | 375 | 375 | 1406.3 | 2975 | 0.42 | 1023.51 | G300E | 15402566.67 | 120.85 | G300E | 0 | 0
2650 | Story44 | C8 | 50 MPa RC Column (37.5 cm x 37.5 cm) | Column | 50MPa | Concrete Rectangular | 375 | 375 | 1406.3 | 2975 | 0.42 | 1023.51 | G300E | 4182850 | 32.82 | G300E | 0 | 0
2651 | Story44 | C9 | 50 MPa RC Column (37.5 cm x 37.5 cm) | Column | 50MPa | Concrete Rectangular | 375 | 375 | 1406.3 | 2975 | 0.42 | 1023.51 | G300E | 15402566.67 | 120.85 | G300E | 0 | 0
2652 | Story45 | C1 | 50 MPa RC Column (37.5 cm x 37.5 cm) | Column | 50MPa | Concrete Rectangular | 375 | 375 | 1406.3 | 2975 | 0.42 | 1023.51 | G300E | 4182850 | 32.82 | G300E | 0 | 0
2653 | Story45 | C10 | 50 MPa RC Column (37.5 cm x 37.5 cm) | Column | 50MPa | Concrete Rectangular | 375 | 375 | 1406.3 | 2975 | 0.42 | 1023.51 | G300E | 6639208.33 | 52.09 | G300E | 0 | 0
2654 | Story45 | C11 | 50 MPa RC Column (37.5 cm x 37.5 cm) | Column | 50MPa | Concrete Rectangular | 375 | 375 | 1406.3 | 2975 | 0.42 | 1023.51 | G300E | 6168166.67 | 48.4 | G300E | 0 | 0
2655 | Story45 | C12 | 50 MPa RC Column (37.5 cm x 37.5 cm) | Column | 50MPa | Concrete Rectangular | 375 | 375 | 1406.3 | 2975 | 0.42 | 1023.51 | G300E | 4182850 | 32.82 | G300E | 0 | 0
2656 | Story45 | C13 | 50 MPa RC Column (37.5 cm x 37.5 cm) | Column | 50MPa | Concrete Rectangular | 375 | 375 | 1406.3 | 2975 | 0.42 | 1023.51 | G300E | 4182850 | 32.82 | G300E | 0 | 0
2657 | Story45 | C14 | 50 MPa RC Column (37.5 cm x 37.5 cm) | Column | 50MPa | Concrete Rectangular | 375 | 375 | 1406.3 | 2975 | 0.42 | 1023.51 | G300E | 6167175 | 48.39 | G300E | 0 | 0
2658 | Story45 | C15 | 50 MPa RC Column (37.5 cm x 37.5 cm) | Column | 50MPa | Concrete Rectangular | 375 | 375 | 1406.3 | 2975 | 0.42 | 1023.51 | G300E | 6638216.67 | 52.09 | G300E | 0 | 0
2659 | Story45 | C16 | 50 MPa RC Column (37.5 cm x 37.5 cm) | Column | 50MPa | Concrete Rectangular | 375 | 375 | 1406.3 | 2975 | 0.42 | 1023.51 | G300E | 10721900 | 84.13 | G300E | 0 | 0
2660 | Story45 | C17 | 50 MPa RC Column (37.5 cm x 37.5 cm) | Column | 50MPa | Concrete Rectangular | 375 | 375 | 1406.3 | 2975 | 0.42 | 1023.51 | G300E | 8974583.33 | 70.42 | G300E | 0 | 0
2661 | Story45 | C18 | 50 MPa RC Column (37.5 cm x 37.5 cm) | Column | 50MPa | Concrete Rectangular | 375 | 375 | 1406.3 | 2975 | 0.42 | 1023.51 | G300E | 6168166.67 | 48.4 | G300E | 0 | 0
2662 | Story45 | C19 | 50 MPa RC Column (37.5 cm x 37.5 cm) | Column | 50MPa | Concrete Rectangular | 375 | 375 | 1406.3 | 2975 | 0.42 | 1023.51 | G300E | 6938691.67 | 54.44 | G300E | 0 | 0
2663 | Story45 | C2 | 50 MPa RC Column (37.5 cm x 37.5 cm) | Column | 50MPa | Concrete Rectangular | 375 | 375 | 1406.3 | 2975 | 0.42 | 1023.51 | G300E | 10721900 | 84.13 | G300E | 0 | 0
2664 | Story45 | C20 | 50 MPa RC Column (37.5 cm x 37.5 cm) | Column | 50MPa | Concrete Rectangular | 375 | 375 | 1406.3 | 2975 | 0.42 | 1023.51 | G300E | 4182850 | 32.82 | G300E | 0 | 0
2665 | Story45 | C21 | 50 MPa RC Column (37.5 cm x 37.5 cm) | Column | 50MPa | Concrete Rectangular | 375 | 375 | 1406.3 | 2975 | 0.42 | 1023.51 | G300E | 4182850 | 32.82 | G300E | 0 | 0
2666 | Story45 | C22 | 50 MPa RC Column (37.5 cm x 37.5 cm) | Column | 50MPa | Concrete Rectangular | 375 | 375 | 1406.3 | 2975 | 0.42 | 1023.51 | G300E | 6938691.67 | 54.44 | G300E | 0 | 0
2667 | Story45 | C23 | 50 MPa RC Column (37.5 cm x 37.5 cm) | Column | 50MPa | Concrete Rectangular | 375 | 375 | 1406.3 | 2975 | 0.42 | 1023.51 | G300E | 6168166.67 | 48.4 | G300E | 0 | 0
2668 | Story45 | C24 | 50 MPa RC Column (37.5 cm x 37.5 cm) | Column | 50MPa | Concrete Rectangular | 375 | 375 | 1406.3 | 2975 | 0.42 | 1023.51 | G300E | 8974583.33 | 70.42 | G300E | 0 | 0
2669 | Story45 | C25 | 50 MPa RC Column (37.5 cm x 37.5 cm) | Column | 50MPa | Concrete Rectangular | 375 | 375 | 1406.3 | 2975 | 0.42 | 1023.51 | G300E | 4182850 | 32.82 | G300E | 0 | 0
2670 | Story45 | C26 | 50 MPa RC Column (37.5 cm x 37.5 cm) | Column | 50MPa | Concrete Rectangular | 375 | 375 | 1406.3 | 2975 | 0.42 | 1023.51 | G300E | 4182850 | 32.82 | G300E | 0 | 0
2671 | Story45 | C27 | 50 MPa RC Column (37.5 cm x 37.5 cm) | Column | 50MPa | Concrete Rectangular | 375 | 375 | 1406.3 | 2975 | 0.42 | 1023.51 | G300E | 4182850 | 32.82 | G300E | 0 | 0
2672 | Story45 | C3 | 50 MPa RC Column (37.5 cm x 37.5 cm) | Column | 50MPa | Concrete Rectangular | 375 | 375 | 1406.3 | 2975 | 0.42 | 1023.51 | G300E | 8974583.33 | 70.42 | G300E | 0 | 0
2673 | Story45 | C30 | 50 MPa RC Column (37.5 cm x 37.5 cm) | Column | 50MPa | Concrete Rectangular | 375 | 375 | 1406.3 | 2975 | 0.42 | 1023.51 | G300E | 4182850 | 32.82 | G300E | 0 | 0
2674 | Story45 | C31 | 50 MPa RC Column (37.5 cm x 37.5 cm) | Column | 50MPa | Concrete Rectangular | 375 | 375 | 1406.3 | 2975 | 0.42 | 1023.51 | G300E | 4182850 | 32.82 | G300E | 0 | 0
2675 | Story45 | C32 | 50 MPa RC Column (37.5 cm x 37.5 cm) | Column | 50MPa | Concrete Rectangular | 375 | 375 | 1406.3 | 2975 | 0.42 | 1023.51 | G300E | 4182850 | 32.82 | G300E | 0 | 0
2676 | Story45 | C33 | 50 MPa RC Column (37.5 cm x 37.5 cm) | Column | 50MPa | Concrete Rectangular | 375 | 375 | 1406.3 | 2975 | 0.42 | 1023.51 | G300E | 4182850 | 32.82 | G300E | 0 | 0
2677 | Story45 | C34 | 50 MPa RC Column (37.5 cm x 37.5 cm) | Column | 50MPa | Concrete Rectangular | 375 | 375 | 1406.3 | 2975 | 0.42 | 1023.51 | G300E | 4182850 | 32.82 | G300E | 0 | 0
2678 | Story45 | C35 | 50 MPa RC Column (37.5 cm x 37.5 cm) | Column | 50MPa | Concrete Rectangular | 375 | 375 | 1406.3 | 2975 | 0.42 | 1023.51 | G300E | 4182850 | 32.82 | G300E | 0 | 0
2679 | Story45 | C38 | 50 MPa RC Column (37.5 cm x 37.5 cm) | Column | 50MPa | Concrete Rectangular | 375 | 375 | 1406.3 | 2975 | 0.42 | 1023.51 | G300E | 4182850 | 32.82 | G300E | 0 | 0
2680 | Story45 | C39 | 50 MPa RC Column (37.5 cm x 37.5 cm) | Column | 50MPa | Concrete Rectangular | 375 | 375 | 1406.3 | 2975 | 0.42 | 1023.51 | G300E | 4182850 | 32.82 | G300E | 0 | 0
2681 | Story45 | C4 | 50 MPa RC Column (37.5 cm x 37.5 cm) | Column | 50MPa | Concrete Rectangular | 375 | 375 | 1406.3 | 2975 | 0.42 | 1023.51 | G300E | 4182850 | 32.82 | G300E | 0 | 0
2682 | Story45 | C40 | 50 MPa RC Column (37.5 cm x 37.5 cm) | Column | 50MPa | Concrete Rectangular | 375 | 375 | 1406.3 | 2975 | 0.42 | 1023.51 | G300E | 4182850 | 32.82 | G300E | 0 | 0
2683 | Story45 | C41 | 50 MPa RC Column (37.5 cm x 37.5 cm) | Column | 50MPa | Concrete Rectangular | 375 | 375 | 1406.3 | 2975 | 0.42 | 1023.51 | G300E | 8974583.33 | 70.42 | G300E | 0 | 0
2684 | Story45 | C42 | 50 MPa RC Column (37.5 cm x 37.5 cm) | Column | 50MPa | Concrete Rectangular | 375 | 375 | 1406.3 | 2975 | 0.42 | 1023.51 | G300E | 6167175 | 48.39 | G300E | 0 | 0
2685 | Story45 | C43 | 50 MPa RC Column (37.5 cm x 37.5 cm) | Column | 50MPa | Concrete Rectangular | 375 | 375 | 1406.3 | 2975 | 0.42 | 1023.51 | G300E | 6937700 | 54.44 | G300E | 0 | 0
2686 | Story45 | C44 | 50 MPa RC Column (37.5 cm x 37.5 cm) | Column | 50MPa | Concrete Rectangular | 375 | 375 | 1406.3 | 2975 | 0.42 | 1023.51 | G300E | 4182850 | 32.82 | G300E | 0 | 0
2687 | Story45 | C45 | 50 MPa RC Column (37.5 cm x 37.5 cm) | Column | 50MPa | Concrete Rectangular | 375 | 375 | 1406.3 | 2975 | 0.42 | 1023.51 | G300E | 4182850 | 32.82 | G300E | 0 | 0
2688 | Story45 | C46 | 50 MPa RC Column (37.5 cm x 37.5 cm) | Column | 50MPa | Concrete Rectangular | 375 | 375 | 1406.3 | 2975 | 0.42 | 1023.51 | G300E | 7003150 | 54.95 | G300E | 0 | 0
2689 | Story45 | C47 | 50 MPa RC Column (37.5 cm x 37.5 cm) | Column | 50MPa | Concrete Rectangular | 375 | 375 | 1406.3 | 2975 | 0.42 | 1023.51 | G300E | 6218741.67 | 48.79 | G300E | 0 | 0
2690 | Story45 | C48 | 50 MPa RC Column (37.5 cm x 37.5 cm) | Column | 50MPa | Concrete Rectangular | 375 | 375 | 1406.3 | 2975 | 0.42 | 1023.51 | G300E | 8968633.33 | 70.37 | G300E | 0 | 0
2691 | Story45 | C49 | 50 MPa RC Column (37.5 cm x 37.5 cm) | Column | 50MPa | Concrete Rectangular | 375 | 375 | 1406.3 | 2975 | 0.42 | 1023.51 | G300E | 10721900 | 84.13 | G300E | 0 | 0
2692 | Story45 | C5 | 50 MPa RC Column (37.5 cm x 37.5 cm) | Column | 50MPa | Concrete Rectangular | 375 | 375 | 1406.3 | 2975 | 0.42 | 1023.51 | G300E | 4182850 | 32.82 | G300E | 0 | 0
2693 | Story45 | C50 | 50 MPa RC Column (37.5 cm x 37.5 cm) | Column | 50MPa | Concrete Rectangular | 375 | 375 | 1406.3 | 2975 | 0.42 | 1023.51 | G300E | 6638216.67 | 52.09 | G300E | 0 | 0
2694 | Story45 | C51 | 50 MPa RC Column (37.5 cm x 37.5 cm) | Column | 50MPa | Concrete Rectangular | 375 | 375 | 1406.3 | 2975 | 0.42 | 1023.51 | G300E | 6168166.67 | 48.4 | G300E | 0 | 0
2695 | Story45 | C52 | 50 MPa RC Column (37.5 cm x 37.5 cm) | Column | 50MPa | Concrete Rectangular | 375 | 375 | 1406.3 | 2975 | 0.42 | 1023.51 | G300E | 4182850 | 32.82 | G300E | 0 | 0
2696 | Story45 | C53 | 50 MPa RC Column (37.5 cm x 37.5 cm) | Column | 50MPa | Concrete Rectangular | 375 | 375 | 1406.3 | 2975 | 0.42 | 1023.51 | G300E | 4182850 | 32.82 | G300E | 0 | 0
2697 | Story45 | C54 | 50 MPa RC Column (37.5 cm x 37.5 cm) | Column | 50MPa | Concrete Rectangular | 375 | 375 | 1406.3 | 2975 | 0.42 | 1023.51 | G300E | 6212791.67 | 48.75 | G300E | 0 | 0
2698 | Story45 | C55 | 50 MPa RC Column (37.5 cm x 37.5 cm) | Column | 50MPa | Concrete Rectangular | 375 | 375 | 1406.3 | 2975 | 0.42 | 1023.51 | G300E | 6678875 | 52.4 | G300E | 0 | 0
2699 | Story45 | C56 | 50 MPa RC Column (37.5 cm x 37.5 cm) | Column | 50MPa | Concrete Rectangular | 375 | 375 | 1406.3 | 2975 | 0.42 | 1023.51 | G300E | 10780408.33 | 84.59 | G300E | 0 | 0
2700 | Story45 | C57 | 50 MPa RC Column (37.5 cm x 37.5 cm) | Column | 50MPa | Concrete Rectangular | 375 | 375 | 1406.3 | 2975 | 0.42 | 1023.51 | G300E | 4182850 | 32.82 | G300E | 0 | 0
2701 | Story45 | C58 | 50 MPa RC Column (37.5 cm x 37.5 cm) | Column | 50MPa | Concrete Rectangular | 375 | 375 | 1406.3 | 2975 | 0.42 | 1023.51 | G300E | 10721900 | 84.13 | G300E | 0 | 0
2702 | Story45 | C59 | 50 MPa RC Column (37.5 cm x 37.5 cm) | Column | 50MPa | Concrete Rectangular | 375 | 375 | 1406.3 | 2975 | 0.42 | 1023.51 | G300E | 8974583.33 | 70.42 | G300E | 0 | 0
2703 | Story45 | C6 | 50 MPa RC Column (37.5 cm x 37.5 cm) | Column | 50MPa | Concrete Rectangular | 375 | 375 | 1406.3 | 2975 | 0.42 | 1023.51 | G300E | 8974583.33 | 70.42 | G300E | 0 | 0
2704 | Story45 | C60 | 50 MPa RC Column (37.5 cm x 37.5 cm) | Column | 50MPa | Concrete Rectangular | 375 | 375 | 1406.3 | 2975 | 0.42 | 1023.51 | G300E | 4182850 | 32.82 | G300E | 0 | 0
2705 | Story45 | C61 | 50 MPa RC Column (37.5 cm x 37.5 cm) | Column | 50MPa | Concrete Rectangular | 375 | 375 | 1406.3 | 2975 | 0.42 | 1023.51 | G300E | 4182850 | 32.82 | G300E | 0 | 0
2706 | Story45 | C62 | 50 MPa RC Column (37.5 cm x 37.5 cm) | Column | 50MPa | Concrete Rectangular | 375 | 375 | 1406.3 | 2975 | 0.42 | 1023.51 | G300E | 8967641.67 | 70.36 | G300E | 0 | 0
2707 | Story45 | C63 | 50 MPa RC Column (37.5 cm x 37.5 cm) | Column | 50MPa | Concrete Rectangular | 375 | 375 | 1406.3 | 2975 | 0.42 | 1023.51 | G300E | 10789333.33 | 84.66 | G300E | 0 | 0
2708 | Story45 | C64 | 50 MPa RC Column (37.5 cm x 37.5 cm) | Column | 50MPa | Concrete Rectangular | 375 | 375 | 1406.3 | 2975 | 0.42 | 1023.51 | G300E | 4182850 | 32.82 | G300E | 0 | 0
2709 | Story45 | C7 | 50 MPa RC Column (37.5 cm x 37.5 cm) | Column | 50MPa | Concrete Rectangular | 375 | 375 | 1406.3 | 2975 | 0.42 | 1023.51 | G300E | 10721900 | 84.13 | G300E | 0 | 0
2710 | Story45 | C8 | 50 MPa RC Column (37.5 cm x 37.5 cm) | Column | 50MPa | Concrete Rectangular | 375 | 375 | 1406.3 | 2975 | 0.42 | 1023.51 | G300E | 4182850 | 32.82 | G300E | 0 | 0
2711 | Story45 | C9 | 50 MPa RC Column (37.5 cm x 37.5 cm) | Column | 50MPa | Concrete Rectangular | 375 | 375 | 1406.3 | 2975 | 0.42 | 1023.51 | G300E | 10721900 | 84.13 | G300E | 0 | 0
2712 | Story46 | C1 | 50 MPa RC Column (37.5 cm x 37.5 cm) | Column | 50MPa | Concrete Rectangular | 375 | 375 | 1406.3 | 2975 | 0.42 | 1023.51 | G300E | 4182850 | 32.82 | G300E | 0 | 0
2713 | Story46 | C10 | 50 MPa RC Column (37.5 cm x 37.5 cm) | Column | 50MPa | Concrete Rectangular | 375 | 375 | 1406.3 | 2975 | 0.42 | 1023.51 | G300E | 4182850 | 32.82 | G300E | 0 | 0
2714 | Story46 | C11 | 50 MPa RC Column (37.5 cm x 37.5 cm) | Column | 50MPa | Concrete Rectangular | 375 | 375 | 1406.3 | 2975 | 0.42 | 1023.51 | G300E | 4182850 | 32.82 | G300E | 0 | 0
2715 | Story46 | C12 | 50 MPa RC Column (37.5 cm x 37.5 cm) | Column | 50MPa | Concrete Rectangular | 375 | 375 | 1406.3 | 2975 | 0.42 | 1023.51 | G300E | 4182850 | 32.82 | G300E | 0 | 0
2716 | Story46 | C13 | 50 MPa RC Column (37.5 cm x 37.5 cm) | Column | 50MPa | Concrete Rectangular | 375 | 375 | 1406.3 | 2975 | 0.42 | 1023.51 | G300E | 4182850 | 32.82 | G300E | 0 | 0
2717 | Story46 | C14 | 50 MPa RC Column (37.5 cm x 37.5 cm) | Column | 50MPa | Concrete Rectangular | 375 | 375 | 1406.3 | 2975 | 0.42 | 1023.51 | G300E | 4182850 | 32.82 | G300E | 0 | 0
2718 | Story46 | C15 | 50 MPa RC Column (37.5 cm x 37.5 cm) | Column | 50MPa | Concrete Rectangular | 375 | 375 | 1406.3 | 2975 | 0.42 | 1023.51 | G300E | 4182850 | 32.82 | G300E | 0 | 0
2719 | Story46 | C16 | 50 MPa RC Column (37.5 cm x 37.5 cm) | Column | 50MPa | Concrete Rectangular | 375 | 375 | 1406.3 | 2975 | 0.42 | 1023.51 | G300E | 9347450 | 73.34 | G300E | 0 | 0
2720 | Story46 | C17 | 50 MPa RC Column (37.5 cm x 37.5 cm) | Column | 50MPa | Concrete Rectangular | 375 | 375 | 1406.3 | 2975 | 0.42 | 1023.51 | G300E | 8432141.67 | 66.16 | G300E | 0 | 0
2721 | Story46 | C18 | 50 MPa RC Column (37.5 cm x 37.5 cm) | Column | 50MPa | Concrete Rectangular | 375 | 375 | 1406.3 | 2975 | 0.42 | 1023.51 | G300E | 4182850 | 32.82 | G300E | 0 | 0
2722 | Story46 | C19 | 50 MPa RC Column (37.5 cm x 37.5 cm) | Column | 50MPa | Concrete Rectangular | 375 | 375 | 1406.3 | 2975 | 0.42 | 1023.51 | G300E | 5442266.67 | 42.7 | G300E | 0 | 0
2723 | Story46 | C2 | 50 MPa RC Column (37.5 cm x 37.5 cm) | Column | 50MPa | Concrete Rectangular | 375 | 375 | 1406.3 | 2975 | 0.42 | 1023.51 | G300E | 9346458.33 | 73.34 | G300E | 0 | 0
2724 | Story46 | C20 | 50 MPa RC Column (37.5 cm x 37.5 cm) | Column | 50MPa | Concrete Rectangular | 375 | 375 | 1406.3 | 2975 | 0.42 | 1023.51 | G300E | 4182850 | 32.82 | G300E | 0 | 0
2725 | Story46 | C21 | 50 MPa RC Column (37.5 cm x 37.5 cm) | Column | 50MPa | Concrete Rectangular | 375 | 375 | 1406.3 | 2975 | 0.42 | 1023.51 | G300E | 4182850 | 32.82 | G300E | 0 | 0
2726 | Story46 | C22 | 50 MPa RC Column (37.5 cm x 37.5 cm) | Column | 50MPa | Concrete Rectangular | 375 | 375 | 1406.3 | 2975 | 0.42 | 1023.51 | G300E | 5442266.67 | 42.7 | G300E | 0 | 0
2727 | Story46 | C23 | 50 MPa RC Column (37.5 cm x 37.5 cm) | Column | 50MPa | Concrete Rectangular | 375 | 375 | 1406.3 | 2975 | 0.42 | 1023.51 | G300E | 4182850 | 32.82 | G300E | 0 | 0
2728 | Story46 | C24 | 50 MPa RC Column (37.5 cm x 37.5 cm) | Column | 50MPa | Concrete Rectangular | 375 | 375 | 1406.3 | 2975 | 0.42 | 1023.51 | G300E | 8433133.33 | 66.17 | G300E | 0 | 0
2729 | Story46 | C25 | 50 MPa RC Column (37.5 cm x 37.5 cm) | Column | 50MPa | Concrete Rectangular | 375 | 375 | 1406.3 | 2975 | 0.42 | 1023.51 | G300E | 4182850 | 32.82 | G300E | 0 | 0
2730 | Story46 | C26 | 50 MPa RC Column (37.5 cm x 37.5 cm) | Column | 50MPa | Concrete Rectangular | 375 | 375 | 1406.3 | 2975 | 0.42 | 1023.51 | G300E | 4182850 | 32.82 | G300E | 0 | 0
2731 | Story46 | C27 | 50 MPa RC Column (37.5 cm x 37.5 cm) | Column | 50MPa | Concrete Rectangular | 375 | 375 | 1406.3 | 2975 | 0.42 | 1023.51 | G300E | 4182850 | 32.82 | G300E | 0 | 0
2732 | Story46 | C3 | 50 MPa RC Column (37.5 cm x 37.5 cm) | Column | 50MPa | Concrete Rectangular | 375 | 375 | 1406.3 | 2975 | 0.42 | 1023.51 | G300E | 8432141.67 | 66.16 | G300E | 0 | 0
2733 | Story46 | C30 | 50 MPa RC Column (37.5 cm x 37.5 cm) | Column | 50MPa | Concrete Rectangular | 375 | 375 | 1406.3 | 2975 | 0.42 | 1023.51 | G300E | 4182850 | 32.82 | G300E | 0 | 0
2734 | Story46 | C31 | 50 MPa RC Column (37.5 cm x 37.5 cm) | Column | 50MPa | Concrete Rectangular | 375 | 375 | 1406.3 | 2975 | 0.42 | 1023.51 | G300E | 4182850 | 32.82 | G300E | 0 | 0
2735 | Story46 | C32 | 50 MPa RC Column (37.5 cm x 37.5 cm) | Column | 50MPa | Concrete Rectangular | 375 | 375 | 1406.3 | 2975 | 0.42 | 1023.51 | G300E | 4182850 | 32.82 | G300E | 0 | 0
2736 | Story46 | C33 | 50 MPa RC Column (37.5 cm x 37.5 cm) | Column | 50MPa | Concrete Rectangular | 375 | 375 | 1406.3 | 2975 | 0.42 | 1023.51 | G300E | 4182850 | 32.82 | G300E | 0 | 0
2737 | Story46 | C34 | 50 MPa RC Column (37.5 cm x 37.5 cm) | Column | 50MPa | Concrete Rectangular | 375 | 375 | 1406.3 | 2975 | 0.42 | 1023.51 | G300E | 4182850 | 32.82 | G300E | 0 | 0
2738 | Story46 | C35 | 50 MPa RC Column (37.5 cm x 37.5 cm) | Column | 50MPa | Concrete Rectangular | 375 | 375 | 1406.3 | 2975 | 0.42 | 1023.51 | G300E | 4182850 | 32.82 | G300E | 0 | 0
2739 | Story46 | C38 | 50 MPa RC Column (37.5 cm x 37.5 cm) | Column | 50MPa | Concrete Rectangular | 375 | 375 | 1406.3 | 2975 | 0.42 | 1023.51 | G300E | 4182850 | 32.82 | G300E | 0 | 0
2740 | Story46 | C39 | 50 MPa RC Column (37.5 cm x 37.5 cm) | Column | 50MPa | Concrete Rectangular | 375 | 375 | 1406.3 | 2975 | 0.42 | 1023.51 | G300E | 4182850 | 32.82 | G300E | 0 | 0
2741 | Story46 | C4 | 50 MPa RC Column (37.5 cm x 37.5 cm) | Column | 50MPa | Concrete Rectangular | 375 | 375 | 1406.3 | 2975 | 0.42 | 1023.51 | G300E | 4182850 | 32.82 | G300E | 0 | 0
2742 | Story46 | C40 | 50 MPa RC Column (37.5 cm x 37.5 cm) | Column | 50MPa | Concrete Rectangular | 375 | 375 | 1406.3 | 2975 | 0.42 | 1023.51 | G300E | 4182850 | 32.82 | G300E | 0 | 0
2743 | Story46 | C41 | 50 MPa RC Column (37.5 cm x 37.5 cm) | Column | 50MPa | Concrete Rectangular | 375 | 375 | 1406.3 | 2975 | 0.42 | 1023.51 | G300E | 8433133.33 | 66.17 | G300E | 0 | 0
2744 | Story46 | C42 | 50 MPa RC Column (37.5 cm x 37.5 cm) | Column | 50MPa | Concrete Rectangular | 375 | 375 | 1406.3 | 2975 | 0.42 | 1023.51 | G300E | 4182850 | 32.82 | G300E | 0 | 0
2745 | Story46 | C43 | 50 MPa RC Column (37.5 cm x 37.5 cm) | Column | 50MPa | Concrete Rectangular | 375 | 375 | 1406.3 | 2975 | 0.42 | 1023.51 | G300E | 5442266.67 | 42.7 | G300E | 0 | 0
2746 | Story46 | C44 | 50 MPa RC Column (37.5 cm x 37.5 cm) | Column | 50MPa | Concrete Rectangular | 375 | 375 | 1406.3 | 2975 | 0.42 | 1023.51 | G300E | 4182850 | 32.82 | G300E | 0 | 0
2747 | Story46 | C45 | 50 MPa RC Column (37.5 cm x 37.5 cm) | Column | 50MPa | Concrete Rectangular | 375 | 375 | 1406.3 | 2975 | 0.42 | 1023.51 | G300E | 4182850 | 32.82 | G300E | 0 | 0
2748 | Story46 | C46 | 50 MPa RC Column (37.5 cm x 37.5 cm) | Column | 50MPa | Concrete Rectangular | 375 | 375 | 1406.3 | 2975 | 0.42 | 1023.51 | G300E | 5509700 | 43.23 | G300E | 0 | 0
2749 | Story46 | C47 | 50 MPa RC Column (37.5 cm x 37.5 cm) | Column | 50MPa | Concrete Rectangular | 375 | 375 | 1406.3 | 2975 | 0.42 | 1023.51 | G300E | 4182850 | 32.82 | G300E | 0 | 0
2750 | Story46 | C48 | 50 MPa RC Column (37.5 cm x 37.5 cm) | Column | 50MPa | Concrete Rectangular | 375 | 375 | 1406.3 | 2975 | 0.42 | 1023.51 | G300E | 8428175 | 66.13 | G300E | 0 | 0
2751 | Story46 | C49 | 50 MPa RC Column (37.5 cm x 37.5 cm) | Column | 50MPa | Concrete Rectangular | 375 | 375 | 1406.3 | 2975 | 0.42 | 1023.51 | G300E | 9346458.33 | 73.34 | G300E | 0 | 0
2752 | Story46 | C5 | 50 MPa RC Column (37.5 cm x 37.5 cm) | Column | 50MPa | Concrete Rectangular | 375 | 375 | 1406.3 | 2975 | 0.42 | 1023.51 | G300E | 4182850 | 32.82 | G300E | 0 | 0
2753 | Story46 | C50 | 50 MPa RC Column (37.5 cm x 37.5 cm) | Column | 50MPa | Concrete Rectangular | 375 | 375 | 1406.3 | 2975 | 0.42 | 1023.51 | G300E | 4182850 | 32.82 | G300E | 0 | 0
2754 | Story46 | C51 | 50 MPa RC Column (37.5 cm x 37.5 cm) | Column | 50MPa | Concrete Rectangular | 375 | 375 | 1406.3 | 2975 | 0.42 | 1023.51 | G300E | 4182850 | 32.82 | G300E | 0 | 0
2755 | Story46 | C52 | 50 MPa RC Column (37.5 cm x 37.5 cm) | Column | 50MPa | Concrete Rectangular | 375 | 375 | 1406.3 | 2975 | 0.42 | 1023.51 | G300E | 4182850 | 32.82 | G300E | 0 | 0
2756 | Story46 | C53 | 50 MPa RC Column (37.5 cm x 37.5 cm) | Column | 50MPa | Concrete Rectangular | 375 | 375 | 1406.3 | 2975 | 0.42 | 1023.51 | G300E | 4182850 | 32.82 | G300E | 0 | 0
2757 | Story46 | C54 | 50 MPa RC Column (37.5 cm x 37.5 cm) | Column | 50MPa | Concrete Rectangular | 375 | 375 | 1406.3 | 2975 | 0.42 | 1023.51 | G300E | 4182850 | 32.82 | G300E | 0 | 0
2758 | Story46 | C55 | 50 MPa RC Column (37.5 cm x 37.5 cm) | Column | 50MPa | Concrete Rectangular | 375 | 375 | 1406.3 | 2975 | 0.42 | 1023.51 | G300E | 4182850 | 32.82 | G300E | 0 | 0
2759 | Story46 | C56 | 50 MPa RC Column (37.5 cm x 37.5 cm) | Column | 50MPa | Concrete Rectangular | 375 | 375 | 1406.3 | 2975 | 0.42 | 1023.51 | G300E | 9386125 | 73.65 | G300E | 0 | 0
2760 | Story46 | C57 | 50 MPa RC Column (37.5 cm x 37.5 cm) | Column | 50MPa | Concrete Rectangular | 375 | 375 | 1406.3 | 2975 | 0.42 | 1023.51 | G300E | 4182850 | 32.82 | G300E | 0 | 0
2761 | Story46 | C58 | 50 MPa RC Column (37.5 cm x 37.5 cm) | Column | 50MPa | Concrete Rectangular | 375 | 375 | 1406.3 | 2975 | 0.42 | 1023.51 | G300E | 9347450 | 73.34 | G300E | 0 | 0
2762 | Story46 | C59 | 50 MPa RC Column (37.5 cm x 37.5 cm) | Column | 50MPa | Concrete Rectangular | 375 | 375 | 1406.3 | 2975 | 0.42 | 1023.51 | G300E | 8433133.33 | 66.17 | G300E | 0 | 0
2763 | Story46 | C6 | 50 MPa RC Column (37.5 cm x 37.5 cm) | Column | 50MPa | Concrete Rectangular | 375 | 375 | 1406.3 | 2975 | 0.42 | 1023.51 | G300E | 8432141.67 | 66.16 | G300E | 0 | 0
2764 | Story46 | C60 | 50 MPa RC Column (37.5 cm x 37.5 cm) | Column | 50MPa | Concrete Rectangular | 375 | 375 | 1406.3 | 2975 | 0.42 | 1023.51 | G300E | 4182850 | 32.82 | G300E | 0 | 0
2765 | Story46 | C61 | 50 MPa RC Column (37.5 cm x 37.5 cm) | Column | 50MPa | Concrete Rectangular | 375 | 375 | 1406.3 | 2975 | 0.42 | 1023.51 | G300E | 4182850 | 32.82 | G300E | 0 | 0
2766 | Story46 | C62 | 50 MPa RC Column (37.5 cm x 37.5 cm) | Column | 50MPa | Concrete Rectangular | 375 | 375 | 1406.3 | 2975 | 0.42 | 1023.51 | G300E | 8427183.33 | 66.12 | G300E | 0 | 0
2767 | Story46 | C63 | 50 MPa RC Column (37.5 cm x 37.5 cm) | Column | 50MPa | Concrete Rectangular | 375 | 375 | 1406.3 | 2975 | 0.42 | 1023.51 | G300E | 9392075 | 73.69 | G300E | 0 | 0
2768 | Story46 | C64 | 50 MPa RC Column (37.5 cm x 37.5 cm) | Column | 50MPa | Concrete Rectangular | 375 | 375 | 1406.3 | 2975 | 0.42 | 1023.51 | G300E | 4182850 | 32.82 | G300E | 0 | 0
2769 | Story46 | C7 | 50 MPa RC Column (37.5 cm x 37.5 cm) | Column | 50MPa | Concrete Rectangular | 375 | 375 | 1406.3 | 2975 | 0.42 | 1023.51 | G300E | 9346458.33 | 73.34 | G300E | 0 | 0
2770 | Story46 | C8 | 50 MPa RC Column (37.5 cm x 37.5 cm) | Column | 50MPa | Concrete Rectangular | 375 | 375 | 1406.3 | 2975 | 0.42 | 1023.51 | G300E | 4182850 | 32.82 | G300E | 0 | 0
2771 | Story46 | C9 | 50 MPa RC Column (37.5 cm x 37.5 cm) | Column | 50MPa | Concrete Rectangular | 375 | 375 | 1406.3 | 2975 | 0.42 | 1023.51 | G300E | 9346458.33 | 73.34 | G300E | 0 | 0
2772 | Story47 | C1 | 50 MPa RC Column (35 cm x 35 cm) | Column | 50MPa | Concrete Rectangular | 350 | 350 | 1225 | 2975 | 0.36 | 891.59 | G300E | 3644375 | 28.6 | G300E | 0 | 0
2773 | Story47 | C10 | 50 MPa RC Column (35 cm x 35 cm) | Column | 50MPa | Concrete Rectangular | 350 | 350 | 1225 | 2975 | 0.36 | 891.59 | G300E | 3644375 | 28.6 | G300E | 0 | 0
2774 | Story47 | C11 | 50 MPa RC Column (35 cm x 35 cm) | Column | 50MPa | Concrete Rectangular | 350 | 350 | 1225 | 2975 | 0.36 | 891.59 | G300E | 3644375 | 28.6 | G300E | 0 | 0
2775 | Story47 | C12 | 50 MPa RC Column (35 cm x 35 cm) | Column | 50MPa | Concrete Rectangular | 350 | 350 | 1225 | 2975 | 0.36 | 891.59 | G300E | 3644375 | 28.6 | G300E | 0 | 0
2776 | Story47 | C13 | 50 MPa RC Column (35 cm x 35 cm) | Column | 50MPa | Concrete Rectangular | 350 | 350 | 1225 | 2975 | 0.36 | 891.59 | G300E | 3644375 | 28.6 | G300E | 0 | 0
2777 | Story47 | C14 | 50 MPa RC Column (35 cm x 35 cm) | Column | 50MPa | Concrete Rectangular | 350 | 350 | 1225 | 2975 | 0.36 | 891.59 | G300E | 3644375 | 28.6 | G300E | 0 | 0
2778 | Story47 | C15 | 50 MPa RC Column (35 cm x 35 cm) | Column | 50MPa | Concrete Rectangular | 350 | 350 | 1225 | 2975 | 0.36 | 891.59 | G300E | 3644375 | 28.6 | G300E | 0 | 0
2779 | Story47 | C16 | 50 MPa RC Column (35 cm x 35 cm) | Column | 50MPa | Concrete Rectangular | 350 | 350 | 1225 | 2975 | 0.36 | 891.59 | G300E | 8706833.33 | 68.32 | G300E | 0 | 0
2780 | Story47 | C17 | 50 MPa RC Column (35 cm x 35 cm) | Column | 50MPa | Concrete Rectangular | 350 | 350 | 1225 | 2975 | 0.36 | 891.59 | G300E | 7839125 | 61.51 | G300E | 0 | 0
2781 | Story47 | C18 | 50 MPa RC Column (35 cm x 35 cm) | Column | 50MPa | Concrete Rectangular | 350 | 350 | 1225 | 2975 | 0.36 | 891.59 | G300E | 3644375 | 28.6 | G300E | 0 | 0
2782 | Story47 | C19 | 50 MPa RC Column (35 cm x 35 cm) | Column | 50MPa | Concrete Rectangular | 350 | 350 | 1225 | 2975 | 0.36 | 891.59 | G300E | 4769916.67 | 37.43 | G300E | 0 | 0
2783 | Story47 | C2 | 50 MPa RC Column (35 cm x 35 cm) | Column | 50MPa | Concrete Rectangular | 350 | 350 | 1225 | 2975 | 0.36 | 891.59 | G300E | 8704850 | 68.3 | G300E | 0 | 0
2784 | Story47 | C20 | 50 MPa RC Column (35 cm x 35 cm) | Column | 50MPa | Concrete Rectangular | 350 | 350 | 1225 | 2975 | 0.36 | 891.59 | G300E | 3644375 | 28.6 | G300E | 0 | 0
2785 | Story47 | C21 | 50 MPa RC Column (35 cm x 35 cm) | Column | 50MPa | Concrete Rectangular | 350 | 350 | 1225 | 2975 | 0.36 | 891.59 | G300E | 3644375 | 28.6 | G300E | 0 | 0
2786 | Story47 | C22 | 50 MPa RC Column (35 cm x 35 cm) | Column | 50MPa | Concrete Rectangular | 350 | 350 | 1225 | 2975 | 0.36 | 891.59 | G300E | 4769916.67 | 37.43 | G300E | 0 | 0
2787 | Story47 | C23 | 50 MPa RC Column (35 cm x 35 cm) | Column | 50MPa | Concrete Rectangular | 350 | 350 | 1225 | 2975 | 0.36 | 891.59 | G300E | 3644375 | 28.6 | G300E | 0 | 0
2788 | Story47 | C24 | 50 MPa RC Column (35 cm x 35 cm) | Column | 50MPa | Concrete Rectangular | 350 | 350 | 1225 | 2975 | 0.36 | 891.59 | G300E | 7840116.67 | 61.52 | G300E | 0 | 0
2789 | Story47 | C25 | 50 MPa RC Column (35 cm x 35 cm) | Column | 50MPa | Concrete Rectangular | 350 | 350 | 1225 | 2975 | 0.36 | 891.59 | G300E | 3644375 | 28.6 | G300E | 0 | 0
2790 | Story47 | C26 | 50 MPa RC Column (35 cm x 35 cm) | Column | 50MPa | Concrete Rectangular | 350 | 350 | 1225 | 2975 | 0.36 | 891.59 | G300E | 3644375 | 28.6 | G300E | 0 | 0
2791 | Story47 | C27 | 50 MPa RC Column (35 cm x 35 cm) | Column | 50MPa | Concrete Rectangular | 350 | 350 | 1225 | 2975 | 0.36 | 891.59 | G300E | 3644375 | 28.6 | G300E | 0 | 0
2792 | Story47 | C3 | 50 MPa RC Column (35 cm x 35 cm) | Column | 50MPa | Concrete Rectangular | 350 | 350 | 1225 | 2975 | 0.36 | 891.59 | G300E | 7839125 | 61.51 | G300E | 0 | 0
2793 | Story47 | C30 | 50 MPa RC Column (35 cm x 35 cm) | Column | 50MPa | Concrete Rectangular | 350 | 350 | 1225 | 2975 | 0.36 | 891.59 | G300E | 3644375 | 28.6 | G300E | 0 | 0
2794 | Story47 | C31 | 50 MPa RC Column (35 cm x 35 cm) | Column | 50MPa | Concrete Rectangular | 350 | 350 | 1225 | 2975 | 0.36 | 891.59 | G300E | 3644375 | 28.6 | G300E | 0 | 0
2795 | Story47 | C32 | 50 MPa RC Column (35 cm x 35 cm) | Column | 50MPa | Concrete Rectangular | 350 | 350 | 1225 | 2975 | 0.36 | 891.59 | G300E | 3644375 | 28.6 | G300E | 0 | 0
2796 | Story47 | C33 | 50 MPa RC Column (35 cm x 35 cm) | Column | 50MPa | Concrete Rectangular | 350 | 350 | 1225 | 2975 | 0.36 | 891.59 | G300E | 3644375 | 28.6 | G300E | 0 | 0
2797 | Story47 | C34 | 50 MPa RC Column (35 cm x 35 cm) | Column | 50MPa | Concrete Rectangular | 350 | 350 | 1225 | 2975 | 0.36 | 891.59 | G300E | 3644375 | 28.6 | G300E | 0 | 0
2798 | Story47 | C35 | 50 MPa RC Column (35 cm x 35 cm) | Column | 50MPa | Concrete Rectangular | 350 | 350 | 1225 | 2975 | 0.36 | 891.59 | G300E | 3644375 | 28.6 | G300E | 0 | 0
2799 | Story47 | C38 | 50 MPa RC Column (35 cm x 35 cm) | Column | 50MPa | Concrete Rectangular | 350 | 350 | 1225 | 2975 | 0.36 | 891.59 | G300E | 3644375 | 28.6 | G300E | 0 | 0
2800 | Story47 | C39 | 50 MPa RC Column (35 cm x 35 cm) | Column | 50MPa | Concrete Rectangular | 350 | 350 | 1225 | 2975 | 0.36 | 891.59 | G300E | 3644375 | 28.6 | G300E | 0 | 0
2801 | Story47 | C4 | 50 MPa RC Column (35 cm x 35 cm) | Column | 50MPa | Concrete Rectangular | 350 | 350 | 1225 | 2975 | 0.36 | 891.59 | G300E | 3644375 | 28.6 | G300E | 0 | 0
2802 | Story47 | C40 | 50 MPa RC Column (35 cm x 35 cm) | Column | 50MPa | Concrete Rectangular | 350 | 350 | 1225 | 2975 | 0.36 | 891.59 | G300E | 3644375 | 28.6 | G300E | 0 | 0
2803 | Story47 | C41 | 50 MPa RC Column (35 cm x 35 cm) | Column | 50MPa | Concrete Rectangular | 350 | 350 | 1225 | 2975 | 0.36 | 891.59 | G300E | 7839125 | 61.51 | G300E | 0 | 0
2804 | Story47 | C42 | 50 MPa RC Column (35 cm x 35 cm) | Column | 50MPa | Concrete Rectangular | 350 | 350 | 1225 | 2975 | 0.36 | 891.59 | G300E | 3644375 | 28.6 | G300E | 0 | 0
2805 | Story47 | C43 | 50 MPa RC Column (35 cm x 35 cm) | Column | 50MPa | Concrete Rectangular | 350 | 350 | 1225 | 2975 | 0.36 | 891.59 | G300E | 4769916.67 | 37.43 | G300E | 0 | 0
2806 | Story47 | C44 | 50 MPa RC Column (35 cm x 35 cm) | Column | 50MPa | Concrete Rectangular | 350 | 350 | 1225 | 2975 | 0.36 | 891.59 | G300E | 3644375 | 28.6 | G300E | 0 | 0
2807 | Story47 | C45 | 50 MPa RC Column (35 cm x 35 cm) | Column | 50MPa | Concrete Rectangular | 350 | 350 | 1225 | 2975 | 0.36 | 891.59 | G300E | 3644375 | 28.6 | G300E | 0 | 0
2808 | Story47 | C46 | 50 MPa RC Column (35 cm x 35 cm) | Column | 50MPa | Concrete Rectangular | 350 | 350 | 1225 | 2975 | 0.36 | 891.59 | G300E | 4827433.33 | 37.88 | G300E | 0 | 0
2809 | Story47 | C47 | 50 MPa RC Column (35 cm x 35 cm) | Column | 50MPa | Concrete Rectangular | 350 | 350 | 1225 | 2975 | 0.36 | 891.59 | G300E | 3644375 | 28.6 | G300E | 0 | 0
2810 | Story47 | C48 | 50 MPa RC Column (35 cm x 35 cm) | Column | 50MPa | Concrete Rectangular | 350 | 350 | 1225 | 2975 | 0.36 | 891.59 | G300E | 7835158.33 | 61.48 | G300E | 0 | 0
2811 | Story47 | C49 | 50 MPa RC Column (35 cm x 35 cm) | Column | 50MPa | Concrete Rectangular | 350 | 350 | 1225 | 2975 | 0.36 | 891.59 | G300E | 8704850 | 68.3 | G300E | 0 | 0
2812 | Story47 | C5 | 50 MPa RC Column (35 cm x 35 cm) | Column | 50MPa | Concrete Rectangular | 350 | 350 | 1225 | 2975 | 0.36 | 891.59 | G300E | 3644375 | 28.6 | G300E | 0 | 0
2813 | Story47 | C50 | 50 MPa RC Column (35 cm x 35 cm) | Column | 50MPa | Concrete Rectangular | 350 | 350 | 1225 | 2975 | 0.36 | 891.59 | G300E | 3644375 | 28.6 | G300E | 0 | 0
2814 | Story47 | C51 | 50 MPa RC Column (35 cm x 35 cm) | Column | 50MPa | Concrete Rectangular | 350 | 350 | 1225 | 2975 | 0.36 | 891.59 | G300E | 3644375 | 28.6 | G300E | 0 | 0
2815 | Story47 | C52 | 50 MPa RC Column (35 cm x 35 cm) | Column | 50MPa | Concrete Rectangular | 350 | 350 | 1225 | 2975 | 0.36 | 891.59 | G300E | 3644375 | 28.6 | G300E | 0 | 0
2816 | Story47 | C53 | 50 MPa RC Column (35 cm x 35 cm) | Column | 50MPa | Concrete Rectangular | 350 | 350 | 1225 | 2975 | 0.36 | 891.59 | G300E | 3644375 | 28.6 | G300E | 0 | 0
2817 | Story47 | C54 | 50 MPa RC Column (35 cm x 35 cm) | Column | 50MPa | Concrete Rectangular | 350 | 350 | 1225 | 2975 | 0.36 | 891.59 | G300E | 3644375 | 28.6 | G300E | 0 | 0
2818 | Story47 | C55 | 50 MPa RC Column (35 cm x 35 cm) | Column | 50MPa | Concrete Rectangular | 350 | 350 | 1225 | 2975 | 0.36 | 891.59 | G300E | 3644375 | 28.6 | G300E | 0 | 0
2819 | Story47 | C56 | 50 MPa RC Column (35 cm x 35 cm) | Column | 50MPa | Concrete Rectangular | 350 | 350 | 1225 | 2975 | 0.36 | 891.59 | G300E | 8772283.33 | 68.83 | G300E | 0 | 0
2820 | Story47 | C57 | 50 MPa RC Column (35 cm x 35 cm) | Column | 50MPa | Concrete Rectangular | 350 | 350 | 1225 | 2975 | 0.36 | 891.59 | G300E | 3644375 | 28.6 | G300E | 0 | 0
2821 | Story47 | C58 | 50 MPa RC Column (35 cm x 35 cm) | Column | 50MPa | Concrete Rectangular | 350 | 350 | 1225 | 2975 | 0.36 | 891.59 | G300E | 8706833.33 | 68.32 | G300E | 0 | 0
2822 | Story47 | C59 | 50 MPa RC Column (35 cm x 35 cm) | Column | 50MPa | Concrete Rectangular | 350 | 350 | 1225 | 2975 | 0.36 | 891.59 | G300E | 7840116.67 | 61.52 | G300E | 0 | 0
2823 | Story47 | C6 | 50 MPa RC Column (35 cm x 35 cm) | Column | 50MPa | Concrete Rectangular | 350 | 350 | 1225 | 2975 | 0.36 | 891.59 | G300E | 7839125 | 61.51 | G300E | 0 | 0
2824 | Story47 | C60 | 50 MPa RC Column (35 cm x 35 cm) | Column | 50MPa | Concrete Rectangular | 350 | 350 | 1225 | 2975 | 0.36 | 891.59 | G300E | 3644375 | 28.6 | G300E | 0 | 0
2825 | Story47 | C61 | 50 MPa RC Column (35 cm x 35 cm) | Column | 50MPa | Concrete Rectangular | 350 | 350 | 1225 | 2975 | 0.36 | 891.59 | G300E | 3644375 | 28.6 | G300E | 0 | 0
2826 | Story47 | C62 | 50 MPa RC Column (35 cm x 35 cm) | Column | 50MPa | Concrete Rectangular | 350 | 350 | 1225 | 2975 | 0.36 | 891.59 | G300E | 7834166.67 | 61.47 | G300E | 0 | 0
2827 | Story47 | C63 | 50 MPa RC Column (35 cm x 35 cm) | Column | 50MPa | Concrete Rectangular | 350 | 350 | 1225 | 2975 | 0.36 | 891.59 | G300E | 8783191.67 | 68.92 | G300E | 0 | 0
2828 | Story47 | C64 | 50 MPa RC Column (35 cm x 35 cm) | Column | 50MPa | Concrete Rectangular | 350 | 350 | 1225 | 2975 | 0.36 | 891.59 | G300E | 3644375 | 28.6 | G300E | 0 | 0
2829 | Story47 | C7 | 50 MPa RC Column (35 cm x 35 cm) | Column | 50MPa | Concrete Rectangular | 350 | 350 | 1225 | 2975 | 0.36 | 891.59 | G300E | 8704850 | 68.3 | G300E | 0 | 0
2830 | Story47 | C8 | 50 MPa RC Column (35 cm x 35 cm) | Column | 50MPa | Concrete Rectangular | 350 | 350 | 1225 | 2975 | 0.36 | 891.59 | G300E | 3644375 | 28.6 | G300E | 0 | 0
2831 | Story47 | C9 | 50 MPa RC Column (35 cm x 35 cm) | Column | 50MPa | Concrete Rectangular | 350 | 350 | 1225 | 2975 | 0.36 | 891.59 | G300E | 8704850 | 68.3 | G300E | 0 | 0
2832 | Story48 | C1 | 50 MPa RC Column (35 cm x 35 cm) | Column | 50MPa | Concrete Rectangular | 350 | 350 | 1225 | 2975 | 0.36 | 891.59 | G300E | 3644375 | 28.6 | G300E | 0 | 0
2833 | Story48 | C10 | 50 MPa RC Column (35 cm x 35 cm) | Column | 50MPa | Concrete Rectangular | 350 | 350 | 1225 | 2975 | 0.36 | 891.59 | G300E | 3644375 | 28.6 | G300E | 0 | 0
2834 | Story48 | C11 | 50 MPa RC Column (35 cm x 35 cm) | Column | 50MPa | Concrete Rectangular | 350 | 350 | 1225 | 2975 | 0.36 | 891.59 | G300E | 3644375 | 28.6 | G300E | 0 | 0
2835 | Story48 | C12 | 50 MPa RC Column (35 cm x 35 cm) | Column | 50MPa | Concrete Rectangular | 350 | 350 | 1225 | 2975 | 0.36 | 891.59 | G300E | 4547783.33 | 35.68 | G300E | 0 | 0
2836 | Story48 | C13 | 50 MPa RC Column (35 cm x 35 cm) | Column | 50MPa | Concrete Rectangular | 350 | 350 | 1225 | 2975 | 0.36 | 891.59 | G300E | 4547783.33 | 35.68 | G300E | 0 | 0
2837 | Story48 | C14 | 50 MPa RC Column (35 cm x 35 cm) | Column | 50MPa | Concrete Rectangular | 350 | 350 | 1225 | 2975 | 0.36 | 891.59 | G300E | 3644375 | 28.6 | G300E | 0 | 0
2838 | Story48 | C15 | 50 MPa RC Column (35 cm x 35 cm) | Column | 50MPa | Concrete Rectangular | 350 | 350 | 1225 | 2975 | 0.36 | 891.59 | G300E | 3644375 | 28.6 | G300E | 0 | 0
2839 | Story48 | C16 | 50 MPa RC Column (35 cm x 35 cm) | Column | 50MPa | Concrete Rectangular | 350 | 350 | 1225 | 2975 | 0.36 | 891.59 | G300E | 9850225 | 77.29 | G300E | 141610 | 1.11
2840 | Story48 | C17 | 50 MPa RC Column (35 cm x 35 cm) | Column | 50MPa | Concrete Rectangular | 350 | 350 | 1225 | 2975 | 0.36 | 891.59 | G300E | 8540233.33 | 67.01 | G300E | 141610 | 1.11
2841 | Story48 | C18 | 50 MPa RC Column (35 cm x 35 cm) | Column | 50MPa | Concrete Rectangular | 350 | 350 | 1225 | 2975 | 0.36 | 891.59 | G300E | 3644375 | 28.6 | G300E | 0 | 0
2842 | Story48 | C19 | 50 MPa RC Column (35 cm x 35 cm) | Column | 50MPa | Concrete Rectangular | 350 | 350 | 1225 | 2975 | 0.36 | 891.59 | G300E | 4507125 | 35.36 | G300E | 0 | 0
2843 | Story48 | C2 | 50 MPa RC Column (35 cm x 35 cm) | Column | 50MPa | Concrete Rectangular | 350 | 350 | 1225 | 2975 | 0.36 | 891.59 | G300E | 9849233.33 | 77.28 | G300E | 141610 | 1.11
2844 | Story48 | C20 | 50 MPa RC Column (35 cm x 35 cm) | Column | 50MPa | Concrete Rectangular | 350 | 350 | 1225 | 2975 | 0.36 | 891.59 | G300E | 4619183.33 | 36.24 | G300E | 0 | 0
2845 | Story48 | C21 | 50 MPa RC Column (35 cm x 35 cm) | Column | 50MPa | Concrete Rectangular | 350 | 350 | 1225 | 2975 | 0.36 | 891.59 | G300E | 4619183.33 | 36.24 | G300E | 0 | 0
2846 | Story48 | C22 | 50 MPa RC Column (35 cm x 35 cm) | Column | 50MPa | Concrete Rectangular | 350 | 350 | 1225 | 2975 | 0.36 | 891.59 | G300E | 4507125 | 35.36 | G300E | 0 | 0
2847 | Story48 | C23 | 50 MPa RC Column (35 cm x 35 cm) | Column | 50MPa | Concrete Rectangular | 350 | 350 | 1225 | 2975 | 0.36 | 891.59 | G300E | 3644375 | 28.6 | G300E | 0 | 0
2848 | Story48 | C24 | 50 MPa RC Column (35 cm x 35 cm) | Column | 50MPa | Concrete Rectangular | 350 | 350 | 1225 | 2975 | 0.36 | 891.59 | G300E | 8542216.67 | 67.03 | G300E | 141610 | 1.11
2849 | Story48 | C25 | 50 MPa RC Column (35 cm x 35 cm) | Column | 50MPa | Concrete Rectangular | 350 | 350 | 1225 | 2975 | 0.36 | 891.59 | G300E | 3644375 | 28.6 | G300E | 0 | 0
2850 | Story48 | C26 | 50 MPa RC Column (35 cm x 35 cm) | Column | 50MPa | Concrete Rectangular | 350 | 350 | 1225 | 2975 | 0.36 | 891.59 | G300E | 4547783.33 | 35.68 | G300E | 0 | 0
2851 | Story48 | C27 | 50 MPa RC Column (35 cm x 35 cm) | Column | 50MPa | Concrete Rectangular | 350 | 350 | 1225 | 2975 | 0.36 | 891.59 | G300E | 4619183.33 | 36.24 | G300E | 0 | 0
2852 | Story48 | C3 | 50 MPa RC Column (35 cm x 35 cm) | Column | 50MPa | Concrete Rectangular | 350 | 350 | 1225 | 2975 | 0.36 | 891.59 | G300E | 8540233.33 | 67.01 | G300E | 141610 | 1.11
2853 | Story48 | C30 | 50 MPa RC Column (35 cm x 35 cm) | Column | 50MPa | Concrete Rectangular | 350 | 350 | 1225 | 2975 | 0.36 | 891.59 | G300E | 4620175 | 36.25 | G300E | 0 | 0
2854 | Story48 | C31 | 50 MPa RC Column (35 cm x 35 cm) | Column | 50MPa | Concrete Rectangular | 350 | 350 | 1225 | 2975 | 0.36 | 891.59 | G300E | 4548775 | 35.69 | G300E | 0 | 0
2855 | Story48 | C32 | 50 MPa RC Column (35 cm x 35 cm) | Column | 50MPa | Concrete Rectangular | 350 | 350 | 1225 | 2975 | 0.36 | 891.59 | G300E | 3644375 | 28.6 | G300E | 0 | 0
2856 | Story48 | C33 | 50 MPa RC Column (35 cm x 35 cm) | Column | 50MPa | Concrete Rectangular | 350 | 350 | 1225 | 2975 | 0.36 | 891.59 | G300E | 3644375 | 28.6 | G300E | 0 | 0
2857 | Story48 | C34 | 50 MPa RC Column (35 cm x 35 cm) | Column | 50MPa | Concrete Rectangular | 350 | 350 | 1225 | 2975 | 0.36 | 891.59 | G300E | 4547783.33 | 35.68 | G300E | 0 | 0
2858 | Story48 | C35 | 50 MPa RC Column (35 cm x 35 cm) | Column | 50MPa | Concrete Rectangular | 350 | 350 | 1225 | 2975 | 0.36 | 891.59 | G300E | 4619183.33 | 36.24 | G300E | 0 | 0
2859 | Story48 | C38 | 50 MPa RC Column (35 cm x 35 cm) | Column | 50MPa | Concrete Rectangular | 350 | 350 | 1225 | 2975 | 0.36 | 891.59 | G300E | 4625133.33 | 36.29 | G300E | 0 | 0
2860 | Story48 | C39 | 50 MPa RC Column (35 cm x 35 cm) | Column | 50MPa | Concrete Rectangular | 350 | 350 | 1225 | 2975 | 0.36 | 891.59 | G300E | 4538858.33 | 35.61 | G300E | 0 | 0
2861 | Story48 | C4 | 50 MPa RC Column (35 cm x 35 cm) | Column | 50MPa | Concrete Rectangular | 350 | 350 | 1225 | 2975 | 0.36 | 891.59 | G300E | 3644375 | 28.6 | G300E | 0 | 0
2862 | Story48 | C40 | 50 MPa RC Column (35 cm x 35 cm) | Column | 50MPa | Concrete Rectangular | 350 | 350 | 1225 | 2975 | 0.36 | 891.59 | G300E | 3644375 | 28.6 | G300E | 0 | 0
2863 | Story48 | C41 | 50 MPa RC Column (35 cm x 35 cm) | Column | 50MPa | Concrete Rectangular | 350 | 350 | 1225 | 2975 | 0.36 | 891.59 | G300E | 8540233.33 | 67.01 | G300E | 141610 | 1.11
2864 | Story48 | C42 | 50 MPa RC Column (35 cm x 35 cm) | Column | 50MPa | Concrete Rectangular | 350 | 350 | 1225 | 2975 | 0.36 | 891.59 | G300E | 3644375 | 28.6 | G300E | 0 | 0
2865 | Story48 | C43 | 50 MPa RC Column (35 cm x 35 cm) | Column | 50MPa | Concrete Rectangular | 350 | 350 | 1225 | 2975 | 0.36 | 891.59 | G300E | 4507125 | 35.36 | G300E | 0 | 0
2866 | Story48 | C44 | 50 MPa RC Column (35 cm x 35 cm) | Column | 50MPa | Concrete Rectangular | 350 | 350 | 1225 | 2975 | 0.36 | 891.59 | G300E | 4620175 | 36.25 | G300E | 0 | 0
2867 | Story48 | C45 | 50 MPa RC Column (35 cm x 35 cm) | Column | 50MPa | Concrete Rectangular | 350 | 350 | 1225 | 2975 | 0.36 | 891.59 | G300E | 4622158.33 | 36.27 | G300E | 0 | 0
2868 | Story48 | C46 | 50 MPa RC Column (35 cm x 35 cm) | Column | 50MPa | Concrete Rectangular | 350 | 350 | 1225 | 2975 | 0.36 | 891.59 | G300E | 4590425 | 36.02 | G300E | 0 | 0
2869 | Story48 | C47 | 50 MPa RC Column (35 cm x 35 cm) | Column | 50MPa | Concrete Rectangular | 350 | 350 | 1225 | 2975 | 0.36 | 891.59 | G300E | 3644375 | 28.6 | G300E | 0 | 0
2870 | Story48 | C48 | 50 MPa RC Column (35 cm x 35 cm) | Column | 50MPa | Concrete Rectangular | 350 | 350 | 1225 | 2975 | 0.36 | 891.59 | G300E | 8535275 | 66.97 | G300E | 141610 | 1.11
2871 | Story48 | C49 | 50 MPa RC Column (35 cm x 35 cm) | Column | 50MPa | Concrete Rectangular | 350 | 350 | 1225 | 2975 | 0.36 | 891.59 | G300E | 9807583.33 | 76.95 | G300E | 141610 | 1.11
2872 | Story48 | C5 | 50 MPa RC Column (35 cm x 35 cm) | Column | 50MPa | Concrete Rectangular | 350 | 350 | 1225 | 2975 | 0.36 | 891.59 | G300E | 3644375 | 28.6 | G300E | 0 | 0
2873 | Story48 | C50 | 50 MPa RC Column (35 cm x 35 cm) | Column | 50MPa | Concrete Rectangular | 350 | 350 | 1225 | 2975 | 0.36 | 891.59 | G300E | 3644375 | 28.6 | G300E | 0 | 0
2874 | Story48 | C51 | 50 MPa RC Column (35 cm x 35 cm) | Column | 50MPa | Concrete Rectangular | 350 | 350 | 1225 | 2975 | 0.36 | 891.59 | G300E | 3644375 | 28.6 | G300E | 0 | 0
2875 | Story48 | C52 | 50 MPa RC Column (35 cm x 35 cm) | Column | 50MPa | Concrete Rectangular | 350 | 350 | 1225 | 2975 | 0.36 | 891.59 | G300E | 4548775 | 35.69 | G300E | 0 | 0
2876 | Story48 | C53 | 50 MPa RC Column (35 cm x 35 cm) | Column | 50MPa | Concrete Rectangular | 350 | 350 | 1225 | 2975 | 0.36 | 891.59 | G300E | 4537866.67 | 35.61 | G300E | 0 | 0
2877 | Story48 | C54 | 50 MPa RC Column (35 cm x 35 cm) | Column | 50MPa | Concrete Rectangular | 350 | 350 | 1225 | 2975 | 0.36 | 891.59 | G300E | 3644375 | 28.6 | G300E | 0 | 0
2878 | Story48 | C55 | 50 MPa RC Column (35 cm x 35 cm) | Column | 50MPa | Concrete Rectangular | 350 | 350 | 1225 | 2975 | 0.36 | 891.59 | G300E | 3644375 | 28.6 | G300E | 0 | 0
2879 | Story48 | C56 | 50 MPa RC Column (35 cm x 35 cm) | Column | 50MPa | Concrete Rectangular | 350 | 350 | 1225 | 2975 | 0.36 | 891.59 | G300E | 9704450 | 76.14 | G300E | 141610 | 1.11
2880 | Story48 | C57 | 50 MPa RC Column (35 cm x 35 cm) | Column | 50MPa | Concrete Rectangular | 350 | 350 | 1225 | 2975 | 0.36 | 891.59 | G300E | 3644375 | 28.6 | G300E | 0 | 0
2881 | Story48 | C58 | 50 MPa RC Column (35 cm x 35 cm) | Column | 50MPa | Concrete Rectangular | 350 | 350 | 1225 | 2975 | 0.36 | 891.59 | G300E | 9850225 | 77.29 | G300E | 141610 | 1.11
2882 | Story48 | C59 | 50 MPa RC Column (35 cm x 35 cm) | Column | 50MPa | Concrete Rectangular | 350 | 350 | 1225 | 2975 | 0.36 | 891.59 | G300E | 8542216.67 | 67.03 | G300E | 141610 | 1.11
2883 | Story48 | C6 | 50 MPa RC Column (35 cm x 35 cm) | Column | 50MPa | Concrete Rectangular | 350 | 350 | 1225 | 2975 | 0.36 | 891.59 | G300E | 8540233.33 | 67.01 | G300E | 141610 | 1.11
2884 | Story48 | C60 | 50 MPa RC Column (35 cm x 35 cm) | Column | 50MPa | Concrete Rectangular | 350 | 350 | 1225 | 2975 | 0.36 | 891.59 | G300E | 3644375 | 28.6 | G300E | 0 | 0
2885 | Story48 | C61 | 50 MPa RC Column (35 cm x 35 cm) | Column | 50MPa | Concrete Rectangular | 350 | 350 | 1225 | 2975 | 0.36 | 891.59 | G300E | 3644375 | 28.6 | G300E | 0 | 0
2886 | Story48 | C62 | 50 MPa RC Column (35 cm x 35 cm) | Column | 50MPa | Concrete Rectangular | 350 | 350 | 1225 | 2975 | 0.36 | 891.59 | G300E | 8534283.33 | 66.96 | G300E | 141610 | 1.11
2887 | Story48 | C63 | 50 MPa RC Column (35 cm x 35 cm) | Column | 50MPa | Concrete Rectangular | 350 | 350 | 1225 | 2975 | 0.36 | 891.59 | G300E | 9711391.67 | 76.2 | G300E | 141610 | 1.11
2888 | Story48 | C64 | 50 MPa RC Column (35 cm x 35 cm) | Column | 50MPa | Concrete Rectangular | 350 | 350 | 1225 | 2975 | 0.36 | 891.59 | G300E | 3644375 | 28.6 | G300E | 0 | 0
2889 | Story48 | C7 | 50 MPa RC Column (35 cm x 35 cm) | Column | 50MPa | Concrete Rectangular | 350 | 350 | 1225 | 2975 | 0.36 | 891.59 | G300E | 9803616.67 | 76.92 | G300E | 141610 | 1.11
2890 | Story48 | C8 | 50 MPa RC Column (35 cm x 35 cm) | Column | 50MPa | Concrete Rectangular | 350 | 350 | 1225 | 2975 | 0.36 | 891.59 | G300E | 3644375 | 28.6 | G300E | 0 | 0
2891 | Story48 | C9 | 50 MPa RC Column (35 cm x 35 cm) | Column | 50MPa | Concrete Rectangular | 350 | 350 | 1225 | 2975 | 0.36 | 891.59 | G300E | 9841300 | 77.22 | G300E | 141610 | 1.11
2892 | Story49 | C1 | 50 MPa RC Column (32.5 cm x 32.5 cm) | Column | 50MPa | Concrete Rectangular | 325 | 325 | 1056.3 | 2950 | 0.31 | 762.31 | G300E | 3115200 | 24.44 | G300E | 0 | 0
2893 | Story49 | C10 | 50 MPa RC Column (32.5 cm x 32.5 cm) | Column | 50MPa | Concrete Rectangular | 325 | 325 | 1056.3 | 2950 | 0.31 | 762.31 | G300E | 3115200 | 24.44 | G300E | 0 | 0
2894 | Story49 | C11 | 50 MPa RC Column (32.5 cm x 32.5 cm) | Column | 50MPa | Concrete Rectangular | 325 | 325 | 1056.3 | 2950 | 0.31 | 762.31 | G300E | 3115200 | 24.44 | G300E | 0 | 0
2895 | Story49 | C12 | 50 MPa RC Column (32.5 cm x 32.5 cm) | Column | 50MPa | Concrete Rectangular | 325 | 325 | 1056.3 | 2950 | 0.31 | 762.31 | G300E | 11981916.67 | 94.01 | G300E | 825483.75 | 6.48
2896 | Story49 | C13 | 50 MPa RC Column (32.5 cm x 32.5 cm) | Column | 50MPa | Concrete Rectangular | 325 | 325 | 1056.3 | 2950 | 0.31 | 762.31 | G300E | 11981916.67 | 94.01 | G300E | 825483.75 | 6.48
2897 | Story49 | C14 | 50 MPa RC Column (32.5 cm x 32.5 cm) | Column | 50MPa | Concrete Rectangular | 325 | 325 | 1056.3 | 2950 | 0.31 | 762.31 | G300E | 3115200 | 24.44 | G300E | 0 | 0
2898 | Story49 | C15 | 50 MPa RC Column (32.5 cm x 32.5 cm) | Column | 50MPa | Concrete Rectangular | 325 | 325 | 1056.3 | 2950 | 0.31 | 762.31 | G300E | 3115200 | 24.44 | G300E | 0 | 0
2899 | Story49 | C16 | 50 MPa RC Column (32.5 cm x 32.5 cm) | Column | 50MPa | Concrete Rectangular | 325 | 325 | 1056.3 | 2950 | 0.31 | 762.31 | G300E | 9881516.67 | 77.53 | G300E | 121122.08 | 0.95
2900 | Story49 | C17 | 50 MPa RC Column (32.5 cm x 32.5 cm) | Column | 50MPa | Concrete Rectangular | 325 | 325 | 1056.3 | 2950 | 0.31 | 762.31 | G300E | 9145000 | 71.76 | G300E | 121122.08 | 0.95
2901 | Story49 | C18 | 50 MPa RC Column (32.5 cm x 32.5 cm) | Column | 50MPa | Concrete Rectangular | 325 | 325 | 1056.3 | 2950 | 0.31 | 762.31 | G300E | 3115200 | 24.44 | G300E | 0 | 0
2902 | Story49 | C19 | 50 MPa RC Column (32.5 cm x 32.5 cm) | Column | 50MPa | Concrete Rectangular | 325 | 325 | 1056.3 | 2950 | 0.31 | 762.31 | G300E | 4893066.67 | 38.39 | G300E | 0 | 0
2903 | Story49 | C2 | 50 MPa RC Column (32.5 cm x 32.5 cm) | Column | 50MPa | Concrete Rectangular | 325 | 325 | 1056.3 | 2950 | 0.31 | 762.31 | G300E | 9881516.67 | 77.53 | G300E | 121122.08 | 0.95
2904 | Story49 | C20 | 50 MPa RC Column (32.5 cm x 32.5 cm) | Column | 50MPa | Concrete Rectangular | 325 | 325 | 1056.3 | 2950 | 0.31 | 762.31 | G300E | 10593450 | 83.12 | G300E | 846576.25 | 6.64
2905 | Story49 | C21 | 50 MPa RC Column (32.5 cm x 32.5 cm) | Column | 50MPa | Concrete Rectangular | 325 | 325 | 1056.3 | 2950 | 0.31 | 762.31 | G300E | 10593450 | 83.12 | G300E | 846576.25 | 6.64
2906 | Story49 | C22 | 50 MPa RC Column (32.5 cm x 32.5 cm) | Column | 50MPa | Concrete Rectangular | 325 | 325 | 1056.3 | 2950 | 0.31 | 762.31 | G300E | 4894050 | 38.4 | G300E | 0 | 0
2907 | Story49 | C23 | 50 MPa RC Column (32.5 cm x 32.5 cm) | Column | 50MPa | Concrete Rectangular | 325 | 325 | 1056.3 | 2950 | 0.31 | 762.31 | G300E | 3115200 | 24.44 | G300E | 0 | 0
2908 | Story49 | C24 | 50 MPa RC Column (32.5 cm x 32.5 cm) | Column | 50MPa | Concrete Rectangular | 325 | 325 | 1056.3 | 2950 | 0.31 | 762.31 | G300E | 9145983.33 | 71.76 | G300E | 121122.08 | 0.95
2909 | Story49 | C25 | 50 MPa RC Column (32.5 cm x 32.5 cm) | Column | 50MPa | Concrete Rectangular | 325 | 325 | 1056.3 | 2950 | 0.31 | 762.31 | G300E | 3115200 | 24.44 | G300E | 0 | 0
2910 | Story49 | C26 | 50 MPa RC Column (32.5 cm x 32.5 cm) | Column | 50MPa | Concrete Rectangular | 325 | 325 | 1056.3 | 2950 | 0.31 | 762.31 | G300E | 11981916.67 | 94.01 | G300E | 825483.75 | 6.48
2911 | Story49 | C27 | 50 MPa RC Column (32.5 cm x 32.5 cm) | Column | 50MPa | Concrete Rectangular | 325 | 325 | 1056.3 | 2950 | 0.31 | 762.31 | G300E | 10593450 | 83.12 | G300E | 846576.25 | 6.64
2912 | Story49 | C3 | 50 MPa RC Column (32.5 cm x 32.5 cm) | Column | 50MPa | Concrete Rectangular | 325 | 325 | 1056.3 | 2950 | 0.31 | 762.31 | G300E | 9145000 | 71.76 | G300E | 121122.08 | 0.95
2913 | Story49 | C30 | 50 MPa RC Column (32.5 cm x 32.5 cm) | Column | 50MPa | Concrete Rectangular | 325 | 325 | 1056.3 | 2950 | 0.31 | 762.31 | G300E | 10594433.33 | 83.13 | G300E | 846576.25 | 6.64
2914 | Story49 | C31 | 50 MPa RC Column (32.5 cm x 32.5 cm) | Column | 50MPa | Concrete Rectangular | 325 | 325 | 1056.3 | 2950 | 0.31 | 762.31 | G300E | 11983883.33 | 94.03 | G300E | 825483.75 | 6.48
2915 | Story49 | C32 | 50 MPa RC Column (32.5 cm x 32.5 cm) | Column | 50MPa | Concrete Rectangular | 325 | 325 | 1056.3 | 2950 | 0.31 | 762.31 | G300E | 3115200 | 24.44 | G300E | 0 | 0
2916 | Story49 | C33 | 50 MPa RC Column (32.5 cm x 32.5 cm) | Column | 50MPa | Concrete Rectangular | 325 | 325 | 1056.3 | 2950 | 0.31 | 762.31 | G300E | 3115200 | 24.44 | G300E | 0 | 0
2917 | Story49 | C34 | 50 MPa RC Column (32.5 cm x 32.5 cm) | Column | 50MPa | Concrete Rectangular | 325 | 325 | 1056.3 | 2950 | 0.31 | 762.31 | G300E | 11981916.67 | 94.01 | G300E | 825483.75 | 6.48
2918 | Story49 | C35 | 50 MPa RC Column (32.5 cm x 32.5 cm) | Column | 50MPa | Concrete Rectangular | 325 | 325 | 1056.3 | 2950 | 0.31 | 762.31 | G300E | 10594433.33 | 83.13 | G300E | 846576.25 | 6.64
2919 | Story49 | C38 | 50 MPa RC Column (32.5 cm x 32.5 cm) | Column | 50MPa | Concrete Rectangular | 325 | 325 | 1056.3 | 2950 | 0.31 | 762.31 | G300E | 10599350 | 83.17 | G300E | 848493.75 | 6.66
2920 | Story49 | C39 | 50 MPa RC Column (32.5 cm x 32.5 cm) | Column | 50MPa | Concrete Rectangular | 325 | 325 | 1056.3 | 2950 | 0.31 | 762.31 | G300E | 11969133.33 | 93.91 | G300E | 824525 | 6.47
2921 | Story49 | C4 | 50 MPa RC Column (32.5 cm x 32.5 cm) | Column | 50MPa | Concrete Rectangular | 325 | 325 | 1056.3 | 2950 | 0.31 | 762.31 | G300E | 3115200 | 24.44 | G300E | 0 | 0
2922 | Story49 | C40 | 50 MPa RC Column (32.5 cm x 32.5 cm) | Column | 50MPa | Concrete Rectangular | 325 | 325 | 1056.3 | 2950 | 0.31 | 762.31 | G300E | 3115200 | 24.44 | G300E | 0 | 0
2923 | Story49 | C41 | 50 MPa RC Column (32.5 cm x 32.5 cm) | Column | 50MPa | Concrete Rectangular | 325 | 325 | 1056.3 | 2950 | 0.31 | 762.31 | G300E | 9145983.33 | 71.76 | G300E | 121122.08 | 0.95
2924 | Story49 | C42 | 50 MPa RC Column (32.5 cm x 32.5 cm) | Column | 50MPa | Concrete Rectangular | 325 | 325 | 1056.3 | 2950 | 0.31 | 762.31 | G300E | 3115200 | 24.44 | G300E | 0 | 0
2925 | Story49 | C43 | 50 MPa RC Column (32.5 cm x 32.5 cm) | Column | 50MPa | Concrete Rectangular | 325 | 325 | 1056.3 | 2950 | 0.31 | 762.31 | G300E | 4893066.67 | 38.39 | G300E | 0 | 0
2926 | Story49 | C44 | 50 MPa RC Column (32.5 cm x 32.5 cm) | Column | 50MPa | Concrete Rectangular | 325 | 325 | 1056.3 | 2950 | 0.31 | 762.31 | G300E | 10593450 | 83.12 | G300E | 846576.25 | 6.64
2927 | Story49 | C45 | 50 MPa RC Column (32.5 cm x 32.5 cm) | Column | 50MPa | Concrete Rectangular | 325 | 325 | 1056.3 | 2950 | 0.31 | 762.31 | G300E | 10589516.67 | 83.09 | G300E | 847535 | 6.65
2928 | Story49 | C46 | 50 MPa RC Column (32.5 cm x 32.5 cm) | Column | 50MPa | Concrete Rectangular | 325 | 325 | 1056.3 | 2950 | 0.31 | 762.31 | G300E | 4948133.33 | 38.82 | G300E | 0 | 0
2929 | Story49 | C47 | 50 MPa RC Column (32.5 cm x 32.5 cm) | Column | 50MPa | Concrete Rectangular | 325 | 325 | 1056.3 | 2950 | 0.31 | 762.31 | G300E | 3115200 | 24.44 | G300E | 0 | 0
2930 | Story49 | C48 | 50 MPa RC Column (32.5 cm x 32.5 cm) | Column | 50MPa | Concrete Rectangular | 325 | 325 | 1056.3 | 2950 | 0.31 | 762.31 | G300E | 9140083.33 | 71.72 | G300E | 121122.08 | 0.95
2931 | Story49 | C49 | 50 MPa RC Column (32.5 cm x 32.5 cm) | Column | 50MPa | Concrete Rectangular | 325 | 325 | 1056.3 | 2950 | 0.31 | 762.31 | G300E | 9881516.67 | 77.53 | G300E | 121122.08 | 0.95
2932 | Story49 | C5 | 50 MPa RC Column (32.5 cm x 32.5 cm) | Column | 50MPa | Concrete Rectangular | 325 | 325 | 1056.3 | 2950 | 0.31 | 762.31 | G300E | 3115200 | 24.44 | G300E | 0 | 0
2933 | Story49 | C50 | 50 MPa RC Column (32.5 cm x 32.5 cm) | Column | 50MPa | Concrete Rectangular | 325 | 325 | 1056.3 | 2950 | 0.31 | 762.31 | G300E | 3115200 | 24.44 | G300E | 0 | 0
2934 | Story49 | C51 | 50 MPa RC Column (32.5 cm x 32.5 cm) | Column | 50MPa | Concrete Rectangular | 325 | 325 | 1056.3 | 2950 | 0.31 | 762.31 | G300E | 3115200 | 24.44 | G300E | 0 | 0
2935 | Story49 | C52 | 50 MPa RC Column (32.5 cm x 32.5 cm) | Column | 50MPa | Concrete Rectangular | 325 | 325 | 1056.3 | 2950 | 0.31 | 762.31 | G300E | 11983883.33 | 94.03 | G300E | 825483.75 | 6.48
2936 | Story49 | C53 | 50 MPa RC Column (32.5 cm x 32.5 cm) | Column | 50MPa | Concrete Rectangular | 325 | 325 | 1056.3 | 2950 | 0.31 | 762.31 | G300E | 11969133.33 | 93.91 | G300E | 824525 | 6.47
2937 | Story49 | C54 | 50 MPa RC Column (32.5 cm x 32.5 cm) | Column | 50MPa | Concrete Rectangular | 325 | 325 | 1056.3 | 2950 | 0.31 | 762.31 | G300E | 3115200 | 24.44 | G300E | 0 | 0
2938 | Story49 | C55 | 50 MPa RC Column (32.5 cm x 32.5 cm) | Column | 50MPa | Concrete Rectangular | 325 | 325 | 1056.3 | 2950 | 0.31 | 762.31 | G300E | 3115200 | 24.44 | G300E | 0 | 0
2939 | Story49 | C56 | 50 MPa RC Column (32.5 cm x 32.5 cm) | Column | 50MPa | Concrete Rectangular | 325 | 325 | 1056.3 | 2950 | 0.31 | 762.31 | G300E | 9912983.33 | 77.78 | G300E | 121122.08 | 0.95
2940 | Story49 | C57 | 50 MPa RC Column (32.5 cm x 32.5 cm) | Column | 50MPa | Concrete Rectangular | 325 | 325 | 1056.3 | 2950 | 0.31 | 762.31 | G300E | 3115200 | 24.44 | G300E | 0 | 0
2941 | Story49 | C58 | 50 MPa RC Column (32.5 cm x 32.5 cm) | Column | 50MPa | Concrete Rectangular | 325 | 325 | 1056.3 | 2950 | 0.31 | 762.31 | G300E | 9881516.67 | 77.53 | G300E | 121122.08 | 0.95
2942 | Story49 | C59 | 50 MPa RC Column (32.5 cm x 32.5 cm) | Column | 50MPa | Concrete Rectangular | 325 | 325 | 1056.3 | 2950 | 0.31 | 762.31 | G300E | 9145983.33 | 71.76 | G300E | 121122.08 | 0.95
2943 | Story49 | C6 | 50 MPa RC Column (32.5 cm x 32.5 cm) | Column | 50MPa | Concrete Rectangular | 325 | 325 | 1056.3 | 2950 | 0.31 | 762.31 | G300E | 9145983.33 | 71.76 | G300E | 121122.08 | 0.95
2944 | Story49 | C60 | 50 MPa RC Column (32.5 cm x 32.5 cm) | Column | 50MPa | Concrete Rectangular | 325 | 325 | 1056.3 | 2950 | 0.31 | 762.31 | G300E | 3115200 | 24.44 | G300E | 0 | 0
2945 | Story49 | C61 | 50 MPa RC Column (32.5 cm x 32.5 cm) | Column | 50MPa | Concrete Rectangular | 325 | 325 | 1056.3 | 2950 | 0.31 | 762.31 | G300E | 3115200 | 24.44 | G300E | 0 | 0
2946 | Story49 | C62 | 50 MPa RC Column (32.5 cm x 32.5 cm) | Column | 50MPa | Concrete Rectangular | 325 | 325 | 1056.3 | 2950 | 0.31 | 762.31 | G300E | 9140083.33 | 71.72 | G300E | 121122.08 | 0.95
2947 | Story49 | C63 | 50 MPa RC Column (32.5 cm x 32.5 cm) | Column | 50MPa | Concrete Rectangular | 325 | 325 | 1056.3 | 2950 | 0.31 | 762.31 | G300E | 9917900 | 77.82 | G300E | 121122.08 | 0.95
2948 | Story49 | C64 | 50 MPa RC Column (32.5 cm x 32.5 cm) | Column | 50MPa | Concrete Rectangular | 325 | 325 | 1056.3 | 2950 | 0.31 | 762.31 | G300E | 3115200 | 24.44 | G300E | 0 | 0
2949 | Story49 | C7 | 50 MPa RC Column (32.5 cm x 32.5 cm) | Column | 50MPa | Concrete Rectangular | 325 | 325 | 1056.3 | 2950 | 0.31 | 762.31 | G300E | 9881516.67 | 77.53 | G300E | 121122.08 | 0.95
2950 | Story49 | C8 | 50 MPa RC Column (32.5 cm x 32.5 cm) | Column | 50MPa | Concrete Rectangular | 325 | 325 | 1056.3 | 2950 | 0.31 | 762.31 | G300E | 3115200 | 24.44 | G300E | 0 | 0
2951 | Story49 | C9 | 50 MPa RC Column (32.5 cm x 32.5 cm) | Column | 50MPa | Concrete Rectangular | 325 | 325 | 1056.3 | 2950 | 0.31 | 762.31 | G300E | 9881516.67 | 77.53 | G300E | 121122.08 | 0.95
2952 | Story5 | C1 | 50 MPa RC Column (90 cm x 90 cm) | Column | 50MPa | Concrete Rectangular | 900 | 900 | 8100 | 3175 | 2.57 | 6291.74 | G300E | 25717500 | 201.79 | G300E | 0 | 0
2953 | Story5 | C10 | 50 MPa RC Column (90 cm x 90 cm) | Column | 50MPa | Concrete Rectangular | 900 | 900 | 8100 | 3175 | 2.57 | 6291.74 | G300E | 177919591.67 | 1396.02 | G300E | 0 | 0
2954 | Story5 | C11 | 50 MPa RC Column (90 cm x 90 cm) | Column | 50MPa | Concrete Rectangular | 900 | 900 | 8100 | 3175 | 2.57 | 6291.74 | G300E | 170958933.33 | 1341.41 | G300E | 0 | 0
2955 | Story5 | C12 | 50 MPa RC Column (90 cm x 90 cm) | Column | 50MPa | Concrete Rectangular | 900 | 900 | 8100 | 3175 | 2.57 | 6291.74 | G300E | 60458350 | 474.38 | G300E | 0 | 0
2956 | Story5 | C13 | 50 MPa RC Column (90 cm x 90 cm) | Column | 50MPa | Concrete Rectangular | 900 | 900 | 8100 | 3175 | 2.57 | 6291.74 | G300E | 60455175 | 474.35 | G300E | 0 | 0
2957 | Story5 | C14 | 50 MPa RC Column (90 cm x 90 cm) | Column | 50MPa | Concrete Rectangular | 900 | 900 | 8100 | 3175 | 2.57 | 6291.74 | G300E | 170955758.33 | 1341.38 | G300E | 0 | 0
2958 | Story5 | C15 | 50 MPa RC Column (90 cm x 90 cm) | Column | 50MPa | Concrete Rectangular | 900 | 900 | 8100 | 3175 | 2.57 | 6291.74 | G300E | 177912183.33 | 1395.97 | G300E | 0 | 0
2959 | Story5 | C16 | 50 MPa RC Column (90 cm x 90 cm) | Column | 50MPa | Concrete Rectangular | 900 | 900 | 8100 | 3175 | 2.57 | 6291.74 | G300E | 25717500 | 201.79 | G300E | 0 | 0
2960 | Story5 | C17 | 50 MPa RC Column (90 cm x 90 cm) | Column | 50MPa | Concrete Rectangular | 900 | 900 | 8100 | 3175 | 2.57 | 6291.74 | G300E | 25955625 | 203.66 | G300E | 0 | 0
2961 | Story5 | C18 | 50 MPa RC Column (90 cm x 90 cm) | Column | 50MPa | Concrete Rectangular | 900 | 900 | 8100 | 3175 | 2.57 | 6291.74 | G300E | 170958933.33 | 1341.41 | G300E | 0 | 0
2962 | Story5 | C19 | 50 MPa RC Column (90 cm x 90 cm) | Column | 50MPa | Concrete Rectangular | 900 | 900 | 8100 | 3175 | 2.57 | 6291.74 | G300E | 159148991.67 | 1248.74 | G300E | 0 | 0
2963 | Story5 | C2 | 50 MPa RC Column (90 cm x 90 cm) | Column | 50MPa | Concrete Rectangular | 900 | 900 | 8100 | 3175 | 2.57 | 6291.74 | G300E | 25717500 | 201.79 | G300E | 0 | 0
2964 | Story5 | C20 | 50 MPa RC Column (90 cm x 90 cm) | Column | 50MPa | Concrete Rectangular | 900 | 900 | 8100 | 3175 | 2.57 | 6291.74 | G300E | 42758783.33 | 335.5 | G300E | 0 | 0
2965 | Story5 | C21 | 50 MPa RC Column (90 cm x 90 cm) | Column | 50MPa | Concrete Rectangular | 900 | 900 | 8100 | 3175 | 2.57 | 6291.74 | G300E | 42754550 | 335.47 | G300E | 0 | 0
2966 | Story5 | C22 | 50 MPa RC Column (90 cm x 90 cm) | Column | 50MPa | Concrete Rectangular | 900 | 900 | 8100 | 3175 | 2.57 | 6291.74 | G300E | 159144758.33 | 1248.71 | G300E | 0 | 0
2967 | Story5 | C23 | 50 MPa RC Column (90 cm x 90 cm) | Column | 50MPa | Concrete Rectangular | 900 | 900 | 8100 | 3175 | 2.57 | 6291.74 | G300E | 170952583.33 | 1341.36 | G300E | 0 | 0
2968 | Story5 | C24 | 50 MPa RC Column (90 cm x 90 cm) | Column | 50MPa | Concrete Rectangular | 900 | 900 | 8100 | 3175 | 2.57 | 6291.74 | G300E | 25948216.67 | 203.6 | G300E | 0 | 0
2969 | Story5 | C25 | 50 MPa RC Column (90 cm x 90 cm) | Column | 50MPa | Concrete Rectangular | 900 | 900 | 8100 | 3175 | 2.57 | 6291.74 | G300E | 32244241.67 | 253 | G300E | 0 | 0
2970 | Story5 | C26 | 50 MPa RC Column (90 cm x 90 cm) | Column | 50MPa | Concrete Rectangular | 900 | 900 | 8100 | 3175 | 2.57 | 6291.74 | G300E | 60459408.33 | 474.39 | G300E | 0 | 0
2971 | Story5 | C27 | 50 MPa RC Column (90 cm x 90 cm) | Column | 50MPa | Concrete Rectangular | 900 | 900 | 8100 | 3175 | 2.57 | 6291.74 | G300E | 42759841.67 | 335.51 | G300E | 0 | 0
2972 | Story5 | C3 | 50 MPa RC Column (90 cm x 90 cm) | Column | 50MPa | Concrete Rectangular | 900 | 900 | 8100 | 3175 | 2.57 | 6291.74 | G300E | 25954566.67 | 203.65 | G300E | 0 | 0
2973 | Story5 | C30 | 50 MPa RC Column (90 cm x 90 cm) | Column | 50MPa | Concrete Rectangular | 900 | 900 | 8100 | 3175 | 2.57 | 6291.74 | G300E | 42752433.33 | 335.45 | G300E | 0 | 0
2974 | Story5 | C31 | 50 MPa RC Column (90 cm x 90 cm) | Column | 50MPa | Concrete Rectangular | 900 | 900 | 8100 | 3175 | 2.57 | 6291.74 | G300E | 60443533.33 | 474.26 | G300E | 0 | 0
2975 | Story5 | C32 | 50 MPa RC Column (90 cm x 90 cm) | Column | 50MPa | Concrete Rectangular | 900 | 900 | 8100 | 3175 | 2.57 | 6291.74 | G300E | 32216725 | 252.78 | G300E | 0 | 0
2976 | Story5 | C33 | 50 MPa RC Column (90 cm x 90 cm) | Column | 50MPa | Concrete Rectangular | 900 | 900 | 8100 | 3175 | 2.57 | 6291.74 | G300E | 32243183.33 | 252.99 | G300E | 0 | 0
2977 | Story5 | C34 | 50 MPa RC Column (90 cm x 90 cm) | Column | 50MPa | Concrete Rectangular | 900 | 900 | 8100 | 3175 | 2.57 | 6291.74 | G300E | 60458350 | 474.38 | G300E | 0 | 0
2978 | Story5 | C35 | 50 MPa RC Column (90 cm x 90 cm) | Column | 50MPa | Concrete Rectangular | 900 | 900 | 8100 | 3175 | 2.57 | 6291.74 | G300E | 42760900 | 335.52 | G300E | 0 | 0
2979 | Story5 | C38 | 50 MPa RC Column (90 cm x 90 cm) | Column | 50MPa | Concrete Rectangular | 900 | 900 | 8100 | 3175 | 2.57 | 6291.74 | G300E | 42615908.33 | 334.38 | G300E | 0 | 0
2980 | Story5 | C39 | 50 MPa RC Column (90 cm x 90 cm) | Column | 50MPa | Concrete Rectangular | 900 | 900 | 8100 | 3175 | 2.57 | 6291.74 | G300E | 60399083.33 | 473.91 | G300E | 0 | 0
2981 | Story5 | C4 | 50 MPa RC Column (90 cm x 90 cm) | Column | 50MPa | Concrete Rectangular | 900 | 900 | 8100 | 3175 | 2.57 | 6291.74 | G300E | 32244241.67 | 253 | G300E | 0 | 0
2982 | Story5 | C40 | 50 MPa RC Column (90 cm x 90 cm) | Column | 50MPa | Concrete Rectangular | 900 | 900 | 8100 | 3175 | 2.57 | 6291.74 | G300E | 32197675 | 252.63 | G300E | 0 | 0
2983 | Story5 | C41 | 50 MPa RC Column (90 cm x 90 cm) | Column | 50MPa | Concrete Rectangular | 900 | 900 | 8100 | 3175 | 2.57 | 6291.74 | G300E | 25953508.33 | 203.64 | G300E | 0 | 0
2984 | Story5 | C42 | 50 MPa RC Column (90 cm x 90 cm) | Column | 50MPa | Concrete Rectangular | 900 | 900 | 8100 | 3175 | 2.57 | 6291.74 | G300E | 170956816.67 | 1341.39 | G300E | 0 | 0
2985 | Story5 | C43 | 50 MPa RC Column (90 cm x 90 cm) | Column | 50MPa | Concrete Rectangular | 900 | 900 | 8100 | 3175 | 2.57 | 6291.74 | G300E | 159147933.33 | 1248.73 | G300E | 0 | 0
2986 | Story5 | C44 | 50 MPa RC Column (90 cm x 90 cm) | Column | 50MPa | Concrete Rectangular | 900 | 900 | 8100 | 3175 | 2.57 | 6291.74 | G300E | 42751375 | 335.44 | G300E | 0 | 0
2987 | Story5 | C45 | 50 MPa RC Column (90 cm x 90 cm) | Column | 50MPa | Concrete Rectangular | 900 | 900 | 8100 | 3175 | 2.57 | 6291.74 | G300E | 42603208.33 | 334.28 | G300E | 0 | 0
2988 | Story5 | C46 | 50 MPa RC Column (90 cm x 90 cm) | Column | 50MPa | Concrete Rectangular | 900 | 900 | 8100 | 3175 | 2.57 | 6291.74 | G300E | 160064450 | 1255.93 | G300E | 0 | 0
2989 | Story5 | C47 | 50 MPa RC Column (90 cm x 90 cm) | Column | 50MPa | Concrete Rectangular | 900 | 900 | 8100 | 3175 | 2.57 | 6291.74 | G300E | 170561000 | 1338.28 | G300E | 0 | 0
2990 | Story5 | C48 | 50 MPa RC Column (90 cm x 90 cm) | Column | 50MPa | Concrete Rectangular | 900 | 900 | 8100 | 3175 | 2.57 | 6291.74 | G300E | 25932341.67 | 203.47 | G300E | 0 | 0
2991 | Story5 | C49 | 50 MPa RC Column (90 cm x 90 cm) | Column | 50MPa | Concrete Rectangular | 900 | 900 | 8100 | 3175 | 2.57 | 6291.74 | G300E | 25717500 | 201.79 | G300E | 0 | 0
2992 | Story5 | C5 | 50 MPa RC Column (90 cm x 90 cm) | Column | 50MPa | Concrete Rectangular | 900 | 900 | 8100 | 3175 | 2.57 | 6291.74 | G300E | 32241066.67 | 252.98 | G300E | 0 | 0
2993 | Story5 | C50 | 50 MPa RC Column (90 cm x 90 cm) | Column | 50MPa | Concrete Rectangular | 900 | 900 | 8100 | 3175 | 2.57 | 6291.74 | G300E | 177912183.33 | 1395.97 | G300E | 0 | 0
2994 | Story5 | C51 | 50 MPa RC Column (90 cm x 90 cm) | Column | 50MPa | Concrete Rectangular | 900 | 900 | 8100 | 3175 | 2.57 | 6291.74 | G300E | 170952583.33 | 1341.36 | G300E | 0 | 0
2995 | Story5 | C52 | 50 MPa RC Column (90 cm x 90 cm) | Column | 50MPa | Concrete Rectangular | 900 | 900 | 8100 | 3175 | 2.57 | 6291.74 | G300E | 60442475 | 474.25 | G300E | 0 | 0
2996 | Story5 | C53 | 50 MPa RC Column (90 cm x 90 cm) | Column | 50MPa | Concrete Rectangular | 900 | 900 | 8100 | 3175 | 2.57 | 6291.74 | G300E | 60392733.33 | 473.86 | G300E | 0 | 0
2997 | Story5 | C54 | 50 MPa RC Column (90 cm x 90 cm) | Column | 50MPa | Concrete Rectangular | 900 | 900 | 8100 | 3175 | 2.57 | 6291.74 | G300E | 170548300 | 1338.19 | G300E | 0 | 0
2998 | Story5 | C55 | 50 MPa RC Column (90 cm x 90 cm) | Column | 50MPa | Concrete Rectangular | 900 | 900 | 8100 | 3175 | 2.57 | 6291.74 | G300E | 178760966.67 | 1402.62 | G300E | 0 | 0
2999 | Story5 | C56 | 50 MPa RC Column (90 cm x 90 cm) | Column | 50MPa | Concrete Rectangular | 900 | 900 | 8100 | 3175 | 2.57 | 6291.74 | G300E | 25717500 | 201.79 | G300E | 0 | 0
3000 | Story5 | C57 | 50 MPa RC Column (90 cm x 90 cm) | Column | 50MPa | Concrete Rectangular | 900 | 900 | 8100 | 3175 | 2.57 | 6291.74 | G300E | 25717500 | 201.79 | G300E | 0 | 0
3001 | Story5 | C58 | 50 MPa RC Column (90 cm x 90 cm) | Column | 50MPa | Concrete Rectangular | 900 | 900 | 8100 | 3175 | 2.57 | 6291.74 | G300E | 25717500 | 201.79 | G300E | 0 | 0
3002 | Story5 | C59 | 50 MPa RC Column (90 cm x 90 cm) | Column | 50MPa | Concrete Rectangular | 900 | 900 | 8100 | 3175 | 2.57 | 6291.74 | G300E | 25948216.67 | 203.6 | G300E | 0 | 0
3003 | Story5 | C6 | 50 MPa RC Column (90 cm x 90 cm) | Column | 50MPa | Concrete Rectangular | 900 | 900 | 8100 | 3175 | 2.57 | 6291.74 | G300E | 25952450 | 203.63 | G300E | 0 | 0
3004 | Story5 | C60 | 50 MPa RC Column (90 cm x 90 cm) | Column | 50MPa | Concrete Rectangular | 900 | 900 | 8100 | 3175 | 2.57 | 6291.74 | G300E | 32215666.67 | 252.78 | G300E | 0 | 0
3005 | Story5 | C61 | 50 MPa RC Column (90 cm x 90 cm) | Column | 50MPa | Concrete Rectangular | 900 | 900 | 8100 | 3175 | 2.57 | 6291.74 | G300E | 32195558.33 | 252.62 | G300E | 0 | 0
3006 | Story5 | C62 | 50 MPa RC Column (90 cm x 90 cm) | Column | 50MPa | Concrete Rectangular | 900 | 900 | 8100 | 3175 | 2.57 | 6291.74 | G300E | 25932341.67 | 203.47 | G300E | 0 | 0
3007 | Story5 | C63 | 50 MPa RC Column (90 cm x 90 cm) | Column | 50MPa | Concrete Rectangular | 900 | 900 | 8100 | 3175 | 2.57 | 6291.74 | G300E | 25717500 | 201.79 | G300E | 0 | 0
3008 | Story5 | C64 | 50 MPa RC Column (90 cm x 90 cm) | Column | 50MPa | Concrete Rectangular | 900 | 900 | 8100 | 3175 | 2.57 | 6291.74 | G300E | 25717500 | 201.79 | G300E | 0 | 0
3009 | Story5 | C7 | 50 MPa RC Column (90 cm x 90 cm) | Column | 50MPa | Concrete Rectangular | 900 | 900 | 8100 | 3175 | 2.57 | 6291.74 | G300E | 25717500 | 201.79 | G300E | 0 | 0
3010 | Story5 | C8 | 50 MPa RC Column (90 cm x 90 cm) | Column | 50MPa | Concrete Rectangular | 900 | 900 | 8100 | 3175 | 2.57 | 6291.74 | G300E | 25717500 | 201.79 | G300E | 0 | 0
3011 | Story5 | C9 | 50 MPa RC Column (90 cm x 90 cm) | Column | 50MPa | Concrete Rectangular | 900 | 900 | 8100 | 3175 | 2.57 | 6291.74 | G300E | 25717500 | 201.79 | G300E | 0 | 0
3012 | Story50 | C1 | 50 MPa RC Column (32.5 cm x 32.5 cm) | Column | 50MPa | Concrete Rectangular | 325 | 325 | 1056.3 | 2950 | 0.31 | 762.31 | G300E | 3115200 | 24.44 | G300E | 0 | 0
3013 | Story50 | C10 | 50 MPa RC Column (32.5 cm x 32.5 cm) | Column | 50MPa | Concrete Rectangular | 325 | 325 | 1056.3 | 2950 | 0.31 | 762.31 | G300E | 3115200 | 24.44 | G300E | 0 | 0
3014 | Story50 | C11 | 50 MPa RC Column (32.5 cm x 32.5 cm) | Column | 50MPa | Concrete Rectangular | 325 | 325 | 1056.3 | 2950 | 0.31 | 762.31 | G300E | 3601950 | 28.26 | G300E | 0 | 0
3015 | Story50 | C12 | 50 MPa RC Column (32.5 cm x 32.5 cm) | Column | 50MPa | Concrete Rectangular | 325 | 325 | 1056.3 | 2950 | 0.31 | 762.31 | G300E | 20046233.33 | 157.29 | G300E | 726732.5 | 5.7
3016 | Story50 | C13 | 50 MPa RC Column (32.5 cm x 32.5 cm) | Column | 50MPa | Concrete Rectangular | 325 | 325 | 1056.3 | 2950 | 0.31 | 762.31 | G300E | 20045250 | 157.28 | G300E | 726732.5 | 5.7
3017 | Story50 | C14 | 50 MPa RC Column (32.5 cm x 32.5 cm) | Column | 50MPa | Concrete Rectangular | 325 | 325 | 1056.3 | 2950 | 0.31 | 762.31 | G300E | 3601950 | 28.26 | G300E | 0 | 0
3018 | Story50 | C15 | 50 MPa RC Column (32.5 cm x 32.5 cm) | Column | 50MPa | Concrete Rectangular | 325 | 325 | 1056.3 | 2950 | 0.31 | 762.31 | G300E | 3115200 | 24.44 | G300E | 0 | 0
3019 | Story50 | C16 | 50 MPa RC Column (32.5 cm x 32.5 cm) | Column | 50MPa | Concrete Rectangular | 325 | 325 | 1056.3 | 2950 | 0.31 | 762.31 | G300E | 6359216.67 | 49.9 | G300E | 0 | 0
3020 | Story50 | C17 | 50 MPa RC Column (32.5 cm x 32.5 cm) | Column | 50MPa | Concrete Rectangular | 325 | 325 | 1056.3 | 2950 | 0.31 | 762.31 | G300E | 6181233.33 | 48.5 | G300E | 0 | 0
3021 | Story50 | C18 | 50 MPa RC Column (32.5 cm x 32.5 cm) | Column | 50MPa | Concrete Rectangular | 325 | 325 | 1056.3 | 2950 | 0.31 | 762.31 | G300E | 3601950 | 28.26 | G300E | 0 | 0
3022 | Story50 | C19 | 50 MPa RC Column (32.5 cm x 32.5 cm) | Column | 50MPa | Concrete Rectangular | 325 | 325 | 1056.3 | 2950 | 0.31 | 762.31 | G300E | 6397566.67 | 50.2 | G300E | 0 | 0
3023 | Story50 | C2 | 50 MPa RC Column (32.5 cm x 32.5 cm) | Column | 50MPa | Concrete Rectangular | 325 | 325 | 1056.3 | 2950 | 0.31 | 762.31 | G300E | 6359216.67 | 49.9 | G300E | 0 | 0
3024 | Story50 | C20 | 50 MPa RC Column (32.5 cm x 32.5 cm) | Column | 50MPa | Concrete Rectangular | 325 | 325 | 1056.3 | 2950 | 0.31 | 762.31 | G300E | 17784566.67 | 139.54 | G300E | 726732.5 | 5.7
3025 | Story50 | C21 | 50 MPa RC Column (32.5 cm x 32.5 cm) | Column | 50MPa | Concrete Rectangular | 325 | 325 | 1056.3 | 2950 | 0.31 | 762.31 | G300E | 17784566.67 | 139.54 | G300E | 726732.5 | 5.7
3026 | Story50 | C22 | 50 MPa RC Column (32.5 cm x 32.5 cm) | Column | 50MPa | Concrete Rectangular | 325 | 325 | 1056.3 | 2950 | 0.31 | 762.31 | G300E | 6397566.67 | 50.2 | G300E | 0 | 0
3027 | Story50 | C23 | 50 MPa RC Column (32.5 cm x 32.5 cm) | Column | 50MPa | Concrete Rectangular | 325 | 325 | 1056.3 | 2950 | 0.31 | 762.31 | G300E | 3602933.33 | 28.27 | G300E | 0 | 0
3028 | Story50 | C24 | 50 MPa RC Column (32.5 cm x 32.5 cm) | Column | 50MPa | Concrete Rectangular | 325 | 325 | 1056.3 | 2950 | 0.31 | 762.31 | G300E | 6182216.67 | 48.51 | G300E | 0 | 0
3029 | Story50 | C25 | 50 MPa RC Column (32.5 cm x 32.5 cm) | Column | 50MPa | Concrete Rectangular | 325 | 325 | 1056.3 | 2950 | 0.31 | 762.31 | G300E | 3115200 | 24.44 | G300E | 0 | 0
3030 | Story50 | C26 | 50 MPa RC Column (32.5 cm x 32.5 cm) | Column | 50MPa | Concrete Rectangular | 325 | 325 | 1056.3 | 2950 | 0.31 | 762.31 | G300E | 20046233.33 | 157.29 | G300E | 726732.5 | 5.7
3031 | Story50 | C27 | 50 MPa RC Column (32.5 cm x 32.5 cm) | Column | 50MPa | Concrete Rectangular | 325 | 325 | 1056.3 | 2950 | 0.31 | 762.31 | G300E | 17785550 | 139.55 | G300E | 726732.5 | 5.7
3032 | Story50 | C3 | 50 MPa RC Column (32.5 cm x 32.5 cm) | Column | 50MPa | Concrete Rectangular | 325 | 325 | 1056.3 | 2950 | 0.31 | 762.31 | G300E | 6181233.33 | 48.5 | G300E | 0 | 0
3033 | Story50 | C30 | 50 MPa RC Column (32.5 cm x 32.5 cm) | Column | 50MPa | Concrete Rectangular | 325 | 325 | 1056.3 | 2950 | 0.31 | 762.31 | G300E | 17782600 | 139.53 | G300E | 726732.5 | 5.7
3034 | Story50 | C31 | 50 MPa RC Column (32.5 cm x 32.5 cm) | Column | 50MPa | Concrete Rectangular | 325 | 325 | 1056.3 | 2950 | 0.31 | 762.31 | G300E | 20047216.67 | 157.3 | G300E | 726732.5 | 5.7
3035 | Story50 | C32 | 50 MPa RC Column (32.5 cm x 32.5 cm) | Column | 50MPa | Concrete Rectangular | 325 | 325 | 1056.3 | 2950 | 0.31 | 762.31 | G300E | 3115200 | 24.44 | G300E | 0 | 0
3036 | Story50 | C33 | 50 MPa RC Column (32.5 cm x 32.5 cm) | Column | 50MPa | Concrete Rectangular | 325 | 325 | 1056.3 | 2950 | 0.31 | 762.31 | G300E | 3115200 | 24.44 | G300E | 0 | 0
3037 | Story50 | C34 | 50 MPa RC Column (32.5 cm x 32.5 cm) | Column | 50MPa | Concrete Rectangular | 325 | 325 | 1056.3 | 2950 | 0.31 | 762.31 | G300E | 20046233.33 | 157.29 | G300E | 726732.5 | 5.7
3038 | Story50 | C35 | 50 MPa RC Column (32.5 cm x 32.5 cm) | Column | 50MPa | Concrete Rectangular | 325 | 325 | 1056.3 | 2950 | 0.31 | 762.31 | G300E | 17785550 | 139.55 | G300E | 726732.5 | 5.7
3039 | Story50 | C38 | 50 MPa RC Column (32.5 cm x 32.5 cm) | Column | 50MPa | Concrete Rectangular | 325 | 325 | 1056.3 | 2950 | 0.31 | 762.31 | G300E | 17783583.33 | 139.54 | G300E | 726732.5 | 5.7
3040 | Story50 | C39 | 50 MPa RC Column (32.5 cm x 32.5 cm) | Column | 50MPa | Concrete Rectangular | 325 | 325 | 1056.3 | 2950 | 0.31 | 762.31 | G300E | 20034433.33 | 157.2 | G300E | 726732.5 | 5.7
3041 | Story50 | C4 | 50 MPa RC Column (32.5 cm x 32.5 cm) | Column | 50MPa | Concrete Rectangular | 325 | 325 | 1056.3 | 2950 | 0.31 | 762.31 | G300E | 3115200 | 24.44 | G300E | 0 | 0
3042 | Story50 | C40 | 50 MPa RC Column (32.5 cm x 32.5 cm) | Column | 50MPa | Concrete Rectangular | 325 | 325 | 1056.3 | 2950 | 0.31 | 762.31 | G300E | 3115200 | 24.44 | G300E | 0 | 0
3043 | Story50 | C41 | 50 MPa RC Column (32.5 cm x 32.5 cm) | Column | 50MPa | Concrete Rectangular | 325 | 325 | 1056.3 | 2950 | 0.31 | 762.31 | G300E | 6182216.67 | 48.51 | G300E | 0 | 0
3044 | Story50 | C42 | 50 MPa RC Column (32.5 cm x 32.5 cm) | Column | 50MPa | Concrete Rectangular | 325 | 325 | 1056.3 | 2950 | 0.31 | 762.31 | G300E | 3601950 | 28.26 | G300E | 0 | 0
3045 | Story50 | C43 | 50 MPa RC Column (32.5 cm x 32.5 cm) | Column | 50MPa | Concrete Rectangular | 325 | 325 | 1056.3 | 2950 | 0.31 | 762.31 | G300E | 6397566.67 | 50.2 | G300E | 0 | 0
3046 | Story50 | C44 | 50 MPa RC Column (32.5 cm x 32.5 cm) | Column | 50MPa | Concrete Rectangular | 325 | 325 | 1056.3 | 2950 | 0.31 | 762.31 | G300E | 17783583.33 | 139.54 | G300E | 726732.5 | 5.7
3047 | Story50 | C45 | 50 MPa RC Column (32.5 cm x 32.5 cm) | Column | 50MPa | Concrete Rectangular | 325 | 325 | 1056.3 | 2950 | 0.31 | 762.31 | G300E | 17775716.67 | 139.47 | G300E | 726732.5 | 5.7
3048 | Story50 | C46 | 50 MPa RC Column (32.5 cm x 32.5 cm) | Column | 50MPa | Concrete Rectangular | 325 | 325 | 1056.3 | 2950 | 0.31 | 762.31 | G300E | 6432966.67 | 50.48 | G300E | 0 | 0
3049 | Story50 | C47 | 50 MPa RC Column (32.5 cm x 32.5 cm) | Column | 50MPa | Concrete Rectangular | 325 | 325 | 1056.3 | 2950 | 0.31 | 762.31 | G300E | 3628500 | 28.47 | G300E | 0 | 0
3050 | Story50 | C48 | 50 MPa RC Column (32.5 cm x 32.5 cm) | Column | 50MPa | Concrete Rectangular | 325 | 325 | 1056.3 | 2950 | 0.31 | 762.31 | G300E | 6178283.33 | 48.48 | G300E | 0 | 0
3051 | Story50 | C49 | 50 MPa RC Column (32.5 cm x 32.5 cm) | Column | 50MPa | Concrete Rectangular | 325 | 325 | 1056.3 | 2950 | 0.31 | 762.31 | G300E | 6359216.67 | 49.9 | G300E | 0 | 0
3052 | Story50 | C5 | 50 MPa RC Column (32.5 cm x 32.5 cm) | Column | 50MPa | Concrete Rectangular | 325 | 325 | 1056.3 | 2950 | 0.31 | 762.31 | G300E | 3115200 | 24.44 | G300E | 0 | 0
3053 | Story50 | C50 | 50 MPa RC Column (32.5 cm x 32.5 cm) | Column | 50MPa | Concrete Rectangular | 325 | 325 | 1056.3 | 2950 | 0.31 | 762.31 | G300E | 3115200 | 24.44 | G300E | 0 | 0
3054 | Story50 | C51 | 50 MPa RC Column (32.5 cm x 32.5 cm) | Column | 50MPa | Concrete Rectangular | 325 | 325 | 1056.3 | 2950 | 0.31 | 762.31 | G300E | 3602933.33 | 28.27 | G300E | 0 | 0
3055 | Story50 | C52 | 50 MPa RC Column (32.5 cm x 32.5 cm) | Column | 50MPa | Concrete Rectangular | 325 | 325 | 1056.3 | 2950 | 0.31 | 762.31 | G300E | 20047216.67 | 157.3 | G300E | 726732.5 | 5.7
3056 | Story50 | C53 | 50 MPa RC Column (32.5 cm x 32.5 cm) | Column | 50MPa | Concrete Rectangular | 325 | 325 | 1056.3 | 2950 | 0.31 | 762.31 | G300E | 20033450 | 157.19 | G300E | 726732.5 | 5.7
3057 | Story50 | C54 | 50 MPa RC Column (32.5 cm x 32.5 cm) | Column | 50MPa | Concrete Rectangular | 325 | 325 | 1056.3 | 2950 | 0.31 | 762.31 | G300E | 3625550 | 28.45 | G300E | 0 | 0
3058 | Story50 | C55 | 50 MPa RC Column (32.5 cm x 32.5 cm) | Column | 50MPa | Concrete Rectangular | 325 | 325 | 1056.3 | 2950 | 0.31 | 762.31 | G300E | 3115200 | 24.44 | G300E | 0 | 0
3059 | Story50 | C56 | 50 MPa RC Column (32.5 cm x 32.5 cm) | Column | 50MPa | Concrete Rectangular | 325 | 325 | 1056.3 | 2950 | 0.31 | 762.31 | G300E | 6368066.67 | 49.97 | G300E | 0 | 0
3060 | Story50 | C57 | 50 MPa RC Column (32.5 cm x 32.5 cm) | Column | 50MPa | Concrete Rectangular | 325 | 325 | 1056.3 | 2950 | 0.31 | 762.31 | G300E | 3115200 | 24.44 | G300E | 0 | 0
3061 | Story50 | C58 | 50 MPa RC Column (32.5 cm x 32.5 cm) | Column | 50MPa | Concrete Rectangular | 325 | 325 | 1056.3 | 2950 | 0.31 | 762.31 | G300E | 6359216.67 | 49.9 | G300E | 0 | 0
3062 | Story50 | C59 | 50 MPa RC Column (32.5 cm x 32.5 cm) | Column | 50MPa | Concrete Rectangular | 325 | 325 | 1056.3 | 2950 | 0.31 | 762.31 | G300E | 6182216.67 | 48.51 | G300E | 0 | 0
3063 | Story50 | C6 | 50 MPa RC Column (32.5 cm x 32.5 cm) | Column | 50MPa | Concrete Rectangular | 325 | 325 | 1056.3 | 2950 | 0.31 | 762.31 | G300E | 6182216.67 | 48.51 | G300E | 0 | 0
3064 | Story50 | C60 | 50 MPa RC Column (32.5 cm x 32.5 cm) | Column | 50MPa | Concrete Rectangular | 325 | 325 | 1056.3 | 2950 | 0.31 | 762.31 | G300E | 3115200 | 24.44 | G300E | 0 | 0
3065 | Story50 | C61 | 50 MPa RC Column (32.5 cm x 32.5 cm) | Column | 50MPa | Concrete Rectangular | 325 | 325 | 1056.3 | 2950 | 0.31 | 762.31 | G300E | 3115200 | 24.44 | G300E | 0 | 0
3066 | Story50 | C62 | 50 MPa RC Column (32.5 cm x 32.5 cm) | Column | 50MPa | Concrete Rectangular | 325 | 325 | 1056.3 | 2950 | 0.31 | 762.31 | G300E | 6178283.33 | 48.48 | G300E | 0 | 0
3067 | Story50 | C63 | 50 MPa RC Column (32.5 cm x 32.5 cm) | Column | 50MPa | Concrete Rectangular | 325 | 325 | 1056.3 | 2950 | 0.31 | 762.31 | G300E | 6369050 | 49.97 | G300E | 0 | 0
3068 | Story50 | C64 | 50 MPa RC Column (32.5 cm x 32.5 cm) | Column | 50MPa | Concrete Rectangular | 325 | 325 | 1056.3 | 2950 | 0.31 | 762.31 | G300E | 3115200 | 24.44 | G300E | 0 | 0
3069 | Story50 | C7 | 50 MPa RC Column (32.5 cm x 32.5 cm) | Column | 50MPa | Concrete Rectangular | 325 | 325 | 1056.3 | 2950 | 0.31 | 762.31 | G300E | 6359216.67 | 49.9 | G300E | 0 | 0
3070 | Story50 | C8 | 50 MPa RC Column (32.5 cm x 32.5 cm) | Column | 50MPa | Concrete Rectangular | 325 | 325 | 1056.3 | 2950 | 0.31 | 762.31 | G300E | 3115200 | 24.44 | G300E | 0 | 0
3071 | Story50 | C9 | 50 MPa RC Column (32.5 cm x 32.5 cm) | Column | 50MPa | Concrete Rectangular | 325 | 325 | 1056.3 | 2950 | 0.31 | 762.31 | G300E | 6359216.67 | 49.9 | G300E | 0 | 0
3072 | Story51 | C1 | 50 MPa RC Column (35 cm x 35 cm) | Column | 50MPa | Concrete Rectangular | 350 | 350 | 1225 | 2975 | 0.36 | 891.59 | G300E | 3644375 | 28.6 | G300E | 0 | 0
3073 | Story51 | C10 | 50 MPa RC Column (35 cm x 35 cm) | Column | 50MPa | Concrete Rectangular | 350 | 350 | 1225 | 2975 | 0.36 | 891.59 | G300E | 7308583.33 | 57.35 | G300E | 0 | 0
3074 | Story51 | C11 | 50 MPa RC Column (35 cm x 35 cm) | Column | 50MPa | Concrete Rectangular | 350 | 350 | 1225 | 2975 | 0.36 | 891.59 | G300E | 8593783.33 | 67.43 | G300E | 0 | 0
3075 | Story51 | C12 | 50 MPa RC Column (35 cm x 35 cm) | Column | 50MPa | Concrete Rectangular | 350 | 350 | 1225 | 2975 | 0.36 | 891.59 | G300E | 6452775 | 50.63 | G300E | 849660 | 6.67
3076 | Story51 | C13 | 50 MPa RC Column (35 cm x 35 cm) | Column | 50MPa | Concrete Rectangular | 350 | 350 | 1225 | 2975 | 0.36 | 891.59 | G300E | 6453766.67 | 50.64 | G300E | 849660 | 6.67
3077 | Story51 | C14 | 50 MPa RC Column (35 cm x 35 cm) | Column | 50MPa | Concrete Rectangular | 350 | 350 | 1225 | 2975 | 0.36 | 891.59 | G300E | 8593783.33 | 67.43 | G300E | 0 | 0
3078 | Story51 | C15 | 50 MPa RC Column (35 cm x 35 cm) | Column | 50MPa | Concrete Rectangular | 350 | 350 | 1225 | 2975 | 0.36 | 891.59 | G300E | 7309575 | 57.35 | G300E | 0 | 0
3079 | Story51 | C16 | 50 MPa RC Column (35 cm x 35 cm) | Column | 50MPa | Concrete Rectangular | 350 | 350 | 1225 | 2975 | 0.36 | 891.59 | G300E | 3644375 | 28.6 | G300E | 0 | 0
3080 | Story51 | C17 | 50 MPa RC Column (35 cm x 35 cm) | Column | 50MPa | Concrete Rectangular | 350 | 350 | 1225 | 2975 | 0.36 | 891.59 | G300E | 3644375 | 28.6 | G300E | 0 | 0
3081 | Story51 | C18 | 50 MPa RC Column (35 cm x 35 cm) | Column | 50MPa | Concrete Rectangular | 350 | 350 | 1225 | 2975 | 0.36 | 891.59 | G300E | 8593783.33 | 67.43 | G300E | 0 | 0
3082 | Story51 | C19 | 50 MPa RC Column (35 cm x 35 cm) | Column | 50MPa | Concrete Rectangular | 350 | 350 | 1225 | 2975 | 0.36 | 891.59 | G300E | 11194925 | 87.84 | G300E | 0 | 0
3083 | Story51 | C2 | 50 MPa RC Column (35 cm x 35 cm) | Column | 50MPa | Concrete Rectangular | 350 | 350 | 1225 | 2975 | 0.36 | 891.59 | G300E | 3644375 | 28.6 | G300E | 0 | 0
3084 | Story51 | C20 | 50 MPa RC Column (35 cm x 35 cm) | Column | 50MPa | Concrete Rectangular | 350 | 350 | 1225 | 2975 | 0.36 | 891.59 | G300E | 6919850 | 54.3 | G300E | 849660 | 6.67
3085 | Story51 | C21 | 50 MPa RC Column (35 cm x 35 cm) | Column | 50MPa | Concrete Rectangular | 350 | 350 | 1225 | 2975 | 0.36 | 891.59 | G300E | 6907950 | 54.2 | G300E | 849660 | 6.67
3086 | Story51 | C22 | 50 MPa RC Column (35 cm x 35 cm) | Column | 50MPa | Concrete Rectangular | 350 | 350 | 1225 | 2975 | 0.36 | 891.59 | G300E | 11195916.67 | 87.85 | G300E | 0 | 0
3087 | Story51 | C23 | 50 MPa RC Column (35 cm x 35 cm) | Column | 50MPa | Concrete Rectangular | 350 | 350 | 1225 | 2975 | 0.36 | 891.59 | G300E | 8593783.33 | 67.43 | G300E | 0 | 0
3088 | Story51 | C24 | 50 MPa RC Column (35 cm x 35 cm) | Column | 50MPa | Concrete Rectangular | 350 | 350 | 1225 | 2975 | 0.36 | 891.59 | G300E | 3644375 | 28.6 | G300E | 0 | 0
3089 | Story51 | C25 | 50 MPa RC Column (35 cm x 35 cm) | Column | 50MPa | Concrete Rectangular | 350 | 350 | 1225 | 2975 | 0.36 | 891.59 | G300E | 3644375 | 28.6 | G300E | 0 | 0
3090 | Story51 | C26 | 50 MPa RC Column (35 cm x 35 cm) | Column | 50MPa | Concrete Rectangular | 350 | 350 | 1225 | 2975 | 0.36 | 891.59 | G300E | 6452775 | 50.63 | G300E | 849660 | 6.67
3091 | Story51 | C27 | 50 MPa RC Column (35 cm x 35 cm) | Column | 50MPa | Concrete Rectangular | 350 | 350 | 1225 | 2975 | 0.36 | 891.59 | G300E | 6919850 | 54.3 | G300E | 849660 | 6.67
3092 | Story51 | C3 | 50 MPa RC Column (35 cm x 35 cm) | Column | 50MPa | Concrete Rectangular | 350 | 350 | 1225 | 2975 | 0.36 | 891.59 | G300E | 3644375 | 28.6 | G300E | 0 | 0
3093 | Story51 | C30 | 50 MPa RC Column (35 cm x 35 cm) | Column | 50MPa | Concrete Rectangular | 350 | 350 | 1225 | 2975 | 0.36 | 891.59 | G300E | 6915883.33 | 54.26 | G300E | 849660 | 6.67
3094 | Story51 | C31 | 50 MPa RC Column (35 cm x 35 cm) | Column | 50MPa | Concrete Rectangular | 350 | 350 | 1225 | 2975 | 0.36 | 891.59 | G300E | 6453766.67 | 50.64 | G300E | 849660 | 6.67
3095 | Story51 | C32 | 50 MPa RC Column (35 cm x 35 cm) | Column | 50MPa | Concrete Rectangular | 350 | 350 | 1225 | 2975 | 0.36 | 891.59 | G300E | 3644375 | 28.6 | G300E | 0 | 0
3096 | Story51 | C33 | 50 MPa RC Column (35 cm x 35 cm) | Column | 50MPa | Concrete Rectangular | 350 | 350 | 1225 | 2975 | 0.36 | 891.59 | G300E | 3644375 | 28.6 | G300E | 0 | 0
3097 | Story51 | C34 | 50 MPa RC Column (35 cm x 35 cm) | Column | 50MPa | Concrete Rectangular | 350 | 350 | 1225 | 2975 | 0.36 | 891.59 | G300E | 6452775 | 50.63 | G300E | 849660 | 6.67
3098 | Story51 | C35 | 50 MPa RC Column (35 cm x 35 cm) | Column | 50MPa | Concrete Rectangular | 350 | 350 | 1225 | 2975 | 0.36 | 891.59 | G300E | 6919850 | 54.3 | G300E | 849660 | 6.67
3099 | Story51 | C38 | 50 MPa RC Column (35 cm x 35 cm) | Column | 50MPa | Concrete Rectangular | 350 | 350 | 1225 | 2975 | 0.36 | 891.59 | G300E | 6909933.33 | 54.22 | G300E | 849660 | 6.67
3100 | Story51 | C39 | 50 MPa RC Column (35 cm x 35 cm) | Column | 50MPa | Concrete Rectangular | 350 | 350 | 1225 | 2975 | 0.36 | 891.59 | G300E | 6448808.33 | 50.6 | G300E | 849660 | 6.67
3101 | Story51 | C4 | 50 MPa RC Column (35 cm x 35 cm) | Column | 50MPa | Concrete Rectangular | 350 | 350 | 1225 | 2975 | 0.36 | 891.59 | G300E | 3644375 | 28.6 | G300E | 0 | 0
3102 | Story51 | C40 | 50 MPa RC Column (35 cm x 35 cm) | Column | 50MPa | Concrete Rectangular | 350 | 350 | 1225 | 2975 | 0.36 | 891.59 | G300E | 3644375 | 28.6 | G300E | 0 | 0
3103 | Story51 | C41 | 50 MPa RC Column (35 cm x 35 cm) | Column | 50MPa | Concrete Rectangular | 350 | 350 | 1225 | 2975 | 0.36 | 891.59 | G300E | 3644375 | 28.6 | G300E | 0 | 0
3104 | Story51 | C42 | 50 MPa RC Column (35 cm x 35 cm) | Column | 50MPa | Concrete Rectangular | 350 | 350 | 1225 | 2975 | 0.36 | 891.59 | G300E | 8593783.33 | 67.43 | G300E | 0 | 0
3105 | Story51 | C43 | 50 MPa RC Column (35 cm x 35 cm) | Column | 50MPa | Concrete Rectangular | 350 | 350 | 1225 | 2975 | 0.36 | 891.59 | G300E | 11194925 | 87.84 | G300E | 0 | 0
3106 | Story51 | C44 | 50 MPa RC Column (35 cm x 35 cm) | Column | 50MPa | Concrete Rectangular | 350 | 350 | 1225 | 2975 | 0.36 | 891.59 | G300E | 6917866.67 | 54.28 | G300E | 849660 | 6.67
3107 | Story51 | C45 | 50 MPa RC Column (35 cm x 35 cm) | Column | 50MPa | Concrete Rectangular | 350 | 350 | 1225 | 2975 | 0.36 | 891.59 | G300E | 6898033.33 | 54.12 | G300E | 849660 | 6.67
3108 | Story51 | C46 | 50 MPa RC Column (35 cm x 35 cm) | Column | 50MPa | Concrete Rectangular | 350 | 350 | 1225 | 2975 | 0.36 | 891.59 | G300E | 11237566.67 | 88.17 | G300E | 0 | 0
3109 | Story51 | C47 | 50 MPa RC Column (35 cm x 35 cm) | Column | 50MPa | Concrete Rectangular | 350 | 350 | 1225 | 2975 | 0.36 | 891.59 | G300E | 8622541.67 | 67.66 | G300E | 0 | 0
3110 | Story51 | C48 | 50 MPa RC Column (35 cm x 35 cm) | Column | 50MPa | Concrete Rectangular | 350 | 350 | 1225 | 2975 | 0.36 | 891.59 | G300E | 3644375 | 28.6 | G300E | 0 | 0
3111 | Story51 | C49 | 50 MPa RC Column (35 cm x 35 cm) | Column | 50MPa | Concrete Rectangular | 350 | 350 | 1225 | 2975 | 0.36 | 891.59 | G300E | 3644375 | 28.6 | G300E | 0 | 0
3112 | Story51 | C5 | 50 MPa RC Column (35 cm x 35 cm) | Column | 50MPa | Concrete Rectangular | 350 | 350 | 1225 | 2975 | 0.36 | 891.59 | G300E | 3644375 | 28.6 | G300E | 0 | 0
3113 | Story51 | C50 | 50 MPa RC Column (35 cm x 35 cm) | Column | 50MPa | Concrete Rectangular | 350 | 350 | 1225 | 2975 | 0.36 | 891.59 | G300E | 7309575 | 57.35 | G300E | 0 | 0
3114 | Story51 | C51 | 50 MPa RC Column (35 cm x 35 cm) | Column | 50MPa | Concrete Rectangular | 350 | 350 | 1225 | 2975 | 0.36 | 891.59 | G300E | 8593783.33 | 67.43 | G300E | 0 | 0
3115 | Story51 | C52 | 50 MPa RC Column (35 cm x 35 cm) | Column | 50MPa | Concrete Rectangular | 350 | 350 | 1225 | 2975 | 0.36 | 891.59 | G300E | 6453766.67 | 50.64 | G300E | 849660 | 6.67
3116 | Story51 | C53 | 50 MPa RC Column (35 cm x 35 cm) | Column | 50MPa | Concrete Rectangular | 350 | 350 | 1225 | 2975 | 0.36 | 891.59 | G300E | 6449800 | 50.61 | G300E | 849660 | 6.67
3117 | Story51 | C54 | 50 MPa RC Column (35 cm x 35 cm) | Column | 50MPa | Concrete Rectangular | 350 | 350 | 1225 | 2975 | 0.36 | 891.59 | G300E | 8621550 | 67.65 | G300E | 0 | 0
3118 | Story51 | C55 | 50 MPa RC Column (35 cm x 35 cm) | Column | 50MPa | Concrete Rectangular | 350 | 350 | 1225 | 2975 | 0.36 | 891.59 | G300E | 7346266.67 | 57.64 | G300E | 0 | 0
3119 | Story51 | C56 | 50 MPa RC Column (35 cm x 35 cm) | Column | 50MPa | Concrete Rectangular | 350 | 350 | 1225 | 2975 | 0.36 | 891.59 | G300E | 3644375 | 28.6 | G300E | 0 | 0
3120 | Story51 | C57 | 50 MPa RC Column (35 cm x 35 cm) | Column | 50MPa | Concrete Rectangular | 350 | 350 | 1225 | 2975 | 0.36 | 891.59 | G300E | 3644375 | 28.6 | G300E | 0 | 0
3121 | Story51 | C58 | 50 MPa RC Column (35 cm x 35 cm) | Column | 50MPa | Concrete Rectangular | 350 | 350 | 1225 | 2975 | 0.36 | 891.59 | G300E | 3644375 | 28.6 | G300E | 0 | 0
3122 | Story51 | C59 | 50 MPa RC Column (35 cm x 35 cm) | Column | 50MPa | Concrete Rectangular | 350 | 350 | 1225 | 2975 | 0.36 | 891.59 | G300E | 3644375 | 28.6 | G300E | 0 | 0
3123 | Story51 | C6 | 50 MPa RC Column (35 cm x 35 cm) | Column | 50MPa | Concrete Rectangular | 350 | 350 | 1225 | 2975 | 0.36 | 891.59 | G300E | 3644375 | 28.6 | G300E | 0 | 0
3124 | Story51 | C60 | 50 MPa RC Column (35 cm x 35 cm) | Column | 50MPa | Concrete Rectangular | 350 | 350 | 1225 | 2975 | 0.36 | 891.59 | G300E | 3644375 | 28.6 | G300E | 0 | 0
3125 | Story51 | C61 | 50 MPa RC Column (35 cm x 35 cm) | Column | 50MPa | Concrete Rectangular | 350 | 350 | 1225 | 2975 | 0.36 | 891.59 | G300E | 3644375 | 28.6 | G300E | 0 | 0
3126 | Story51 | C62 | 50 MPa RC Column (35 cm x 35 cm) | Column | 50MPa | Concrete Rectangular | 350 | 350 | 1225 | 2975 | 0.36 | 891.59 | G300E | 3644375 | 28.6 | G300E | 0 | 0
3127 | Story51 | C63 | 50 MPa RC Column (35 cm x 35 cm) | Column | 50MPa | Concrete Rectangular | 350 | 350 | 1225 | 2975 | 0.36 | 891.59 | G300E | 3644375 | 28.6 | G300E | 0 | 0
3128 | Story51 | C64 | 50 MPa RC Column (35 cm x 35 cm) | Column | 50MPa | Concrete Rectangular | 350 | 350 | 1225 | 2975 | 0.36 | 891.59 | G300E | 3644375 | 28.6 | G300E | 0 | 0
3129 | Story51 | C7 | 50 MPa RC Column (35 cm x 35 cm) | Column | 50MPa | Concrete Rectangular | 350 | 350 | 1225 | 2975 | 0.36 | 891.59 | G300E | 3644375 | 28.6 | G300E | 0 | 0
3130 | Story51 | C8 | 50 MPa RC Column (35 cm x 35 cm) | Column | 50MPa | Concrete Rectangular | 350 | 350 | 1225 | 2975 | 0.36 | 891.59 | G300E | 3644375 | 28.6 | G300E | 0 | 0
3131 | Story51 | C9 | 50 MPa RC Column (35 cm x 35 cm) | Column | 50MPa | Concrete Rectangular | 350 | 350 | 1225 | 2975 | 0.36 | 891.59 | G300E | 3644375 | 28.6 | G300E | 0 | 0
3132 | Story51 | D1 | 50 MPa RC Column (80 cm x 80 cm) | Column | 50MPa | Concrete Rectangular | 800 | 800 | 6400 | 8005.6 | 5.12 | 12534.76 | G300E | 51235840 | 402.02 | G300E | 0 | 0
3133 | Story51 | D10 | 50 MPa RC Column (80 cm x 80 cm) | Column | 50MPa | Concrete Rectangular | 800 | 800 | 6400 | 8005.6 | 5.12 | 12534.76 | G300E | 51235840 | 402.02 | G300E | 0 | 0
3134 | Story51 | D100 | 50 MPa RC Column (80 cm x 80 cm) | Column | 50MPa | Concrete Rectangular | 800 | 800 | 6400 | 8005.6 | 5.12 | 12534.76 | G300E | 51235840 | 402.02 | G300E | 0 | 0
3135 | Story51 | D101 | 50 MPa RC Column (80 cm x 80 cm) | Column | 50MPa | Concrete Rectangular | 800 | 800 | 6400 | 8005.6 | 5.12 | 12534.76 | G300E | 51235840 | 402.02 | G300E | 0 | 0
3136 | Story51 | D102 | 50 MPa RC Column (80 cm x 80 cm) | Column | 50MPa | Concrete Rectangular | 800 | 800 | 6400 | 8005.6 | 5.12 | 12534.76 | G300E | 72194500.8 | 566.46 | G300E | 2987689.92 | 23.44
3137 | Story51 | D103 | 50 MPa RC Column (80 cm x 80 cm) | Column | 50MPa | Concrete Rectangular | 800 | 800 | 6400 | 8005.6 | 5.12 | 12534.76 | G300E | 56161285.4 | 440.66 | G300E | 0 | 0
3138 | Story51 | D104 | 50 MPa RC Column (80 cm x 80 cm) | Column | 50MPa | Concrete Rectangular | 800 | 800 | 6400 | 8005.6 | 5.12 | 12534.76 | G300E | 51235840 | 402.02 | G300E | 0 | 0
3139 | Story51 | D11 | 50 MPa RC Column (80 cm x 80 cm) | Column | 50MPa | Concrete Rectangular | 800 | 800 | 6400 | 8005.6 | 5.12 | 12534.76 | G300E | 51235840 | 402.02 | G300E | 0 | 0
3140 | Story51 | D12 | 50 MPa RC Column (80 cm x 80 cm) | Column | 50MPa | Concrete Rectangular | 800 | 800 | 6400 | 8005.6 | 5.12 | 12534.76 | G300E | 56101243.4 | 440.19 | G300E | 0 | 0
3141 | Story51 | D13 | 50 MPa RC Column (80 cm x 80 cm) | Column | 50MPa | Concrete Rectangular | 800 | 800 | 6400 | 8005.6 | 5.12 | 12534.76 | G300E | 228788039.6 | 1795.16 | G300E | 11950759.68 | 93.77
3142 | Story51 | D14 | 50 MPa RC Column (80 cm x 80 cm) | Column | 50MPa | Concrete Rectangular | 800 | 800 | 6400 | 8005.6 | 5.12 | 12534.76 | G300E | 228788039.6 | 1795.16 | G300E | 11950759.68 | 93.77
3143 | Story51 | D15 | 50 MPa RC Column (80 cm x 80 cm) | Column | 50MPa | Concrete Rectangular | 800 | 800 | 6400 | 8005.6 | 5.12 | 12534.76 | G300E | 56115253.2 | 440.3 | G300E | 0 | 0
3144 | Story51 | D16 | 50 MPa RC Column (80 cm x 80 cm) | Column | 50MPa | Concrete Rectangular | 800 | 800 | 6400 | 8005.6 | 5.12 | 12534.76 | G300E | 72194500.8 | 566.46 | G300E | 2987689.92 | 23.44
3145 | Story51 | D17 | 50 MPa RC Column (80 cm x 80 cm) | Column | 50MPa | Concrete Rectangular | 800 | 800 | 6400 | 8005.6 | 5.12 | 12534.76 | G300E | 334401917.6 | 2623.84 | G300E | 11950759.68 | 93.77
3146 | Story51 | D18 | 50 MPa RC Column (80 cm x 80 cm) | Column | 50MPa | Concrete Rectangular | 800 | 800 | 6400 | 8005.6 | 5.12 | 12534.76 | G300E | 333971616.6 | 2620.47 | G300E | 11950759.68 | 93.77
3147 | Story51 | D19 | 50 MPa RC Column (80 cm x 80 cm) | Column | 50MPa | Concrete Rectangular | 800 | 800 | 6400 | 8005.6 | 5.12 | 12534.76 | G300E | 72220519 | 566.67 | G300E | 2987689.92 | 23.44
3148 | Story51 | D2 | 50 MPa RC Column (80 cm x 80 cm) | Column | 50MPa | Concrete Rectangular | 800 | 800 | 6400 | 8005.6 | 5.12 | 12534.76 | G300E | 51235840 | 402.02 | G300E | 0 | 0
3149 | Story51 | D20 | 50 MPa RC Column (80 cm x 80 cm) | Column | 50MPa | Concrete Rectangular | 800 | 800 | 6400 | 8005.6 | 5.12 | 12534.76 | G300E | 51235840 | 402.02 | G300E | 0 | 0
3150 | Story51 | D21 | 50 MPa RC Column (80 cm x 80 cm) | Column | 50MPa | Concrete Rectangular | 800 | 800 | 6400 | 8005.6 | 5.12 | 12534.76 | G300E | 94896381 | 744.59 | G300E | 8963069.76 | 70.33
3151 | Story51 | D22 | 50 MPa RC Column (80 cm x 80 cm) | Column | 50MPa | Concrete Rectangular | 800 | 800 | 6400 | 8005.6 | 5.12 | 12534.76 | G300E | 228792042.4 | 1795.19 | G300E | 11950759.68 | 93.77
3152 | Story51 | D23 | 50 MPa RC Column (80 cm x 80 cm) | Column | 50MPa | Concrete Rectangular | 800 | 800 | 6400 | 8005.6 | 5.12 | 12534.76 | G300E | 334397914.8 | 2623.81 | G300E | 11950759.68 | 93.77
3153 | Story51 | D24 | 50 MPa RC Column (80 cm x 80 cm) | Column | 50MPa | Concrete Rectangular | 800 | 800 | 6400 | 8005.6 | 5.12 | 12534.76 | G300E | 51235840 | 402.02 | G300E | 0 | 0
3154 | Story51 | D25 | 50 MPa RC Column (80 cm x 80 cm) | Column | 50MPa | Concrete Rectangular | 800 | 800 | 6400 | 8005.6 | 5.12 | 12534.76 | G300E | 51235840 | 402.02 | G300E | 0 | 0
3155 | Story51 | D26 | 50 MPa RC Column (80 cm x 80 cm) | Column | 50MPa | Concrete Rectangular | 800 | 800 | 6400 | 8005.6 | 5.12 | 12534.76 | G300E | 51235840 | 402.02 | G300E | 0 | 0
3156 | Story51 | D27 | 50 MPa RC Column (80 cm x 80 cm) | Column | 50MPa | Concrete Rectangular | 800 | 800 | 6400 | 8005.6 | 5.12 | 12534.76 | G300E | 51235840 | 402.02 | G300E | 0 | 0
3157 | Story51 | D28 | 50 MPa RC Column (80 cm x 80 cm) | Column | 50MPa | Concrete Rectangular | 800 | 800 | 6400 | 8005.6 | 5.12 | 12534.76 | G300E | 51235840 | 402.02 | G300E | 0 | 0
3158 | Story51 | D29 | 50 MPa RC Column (80 cm x 80 cm) | Column | 50MPa | Concrete Rectangular | 800 | 800 | 6400 | 8005.6 | 5.12 | 12534.76 | G300E | 94890376.8 | 744.55 | G300E | 8963069.76 | 70.33
3159 | Story51 | D3 | 50 MPa RC Column (80 cm x 80 cm) | Column | 50MPa | Concrete Rectangular | 800 | 800 | 6400 | 8005.6 | 5.12 | 12534.76 | G300E | 56105246.2 | 440.22 | G300E | 0 | 0
3160 | Story51 | D30 | 50 MPa RC Column (80 cm x 80 cm) | Column | 50MPa | Concrete Rectangular | 800 | 800 | 6400 | 8005.6 | 5.12 | 12534.76 | G300E | 228788039.6 | 1795.16 | G300E | 11950759.68 | 93.77
3161 | Story51 | D31 | 50 MPa RC Column (80 cm x 80 cm) | Column | 50MPa | Concrete Rectangular | 800 | 800 | 6400 | 8005.6 | 5.12 | 12534.76 | G300E | 334397914.8 | 2623.81 | G300E | 11950759.68 | 93.77
3162 | Story51 | D32 | 50 MPa RC Column (80 cm x 80 cm) | Column | 50MPa | Concrete Rectangular | 800 | 800 | 6400 | 8005.6 | 5.12 | 12534.76 | G300E | 51235840 | 402.02 | G300E | 0 | 0
3163 | Story51 | D33 | 50 MPa RC Column (80 cm x 80 cm) | Column | 50MPa | Concrete Rectangular | 800 | 800 | 6400 | 8005.6 | 5.12 | 12534.76 | G300E | 51235840 | 402.02 | G300E | 0 | 0
3164 | Story51 | D34 | 50 MPa RC Column (80 cm x 80 cm) | Column | 50MPa | Concrete Rectangular | 800 | 800 | 6400 | 8005.6 | 5.12 | 12534.76 | G300E | 51235840 | 402.02 | G300E | 0 | 0
3165 | Story51 | D35 | 50 MPa RC Column (80 cm x 80 cm) | Column | 50MPa | Concrete Rectangular | 800 | 800 | 6400 | 8005.6 | 5.12 | 12534.76 | G300E | 51235840 | 402.02 | G300E | 0 | 0
3166 | Story51 | D36 | 50 MPa RC Column (80 cm x 80 cm) | Column | 50MPa | Concrete Rectangular | 800 | 800 | 6400 | 8005.6 | 5.12 | 12534.76 | G300E | 51235840 | 402.02 | G300E | 0 | 0
3167 | Story51 | D37 | 50 MPa RC Column (80 cm x 80 cm) | Column | 50MPa | Concrete Rectangular | 800 | 800 | 6400 | 8005.6 | 5.12 | 12534.76 | G300E | 51235840 | 402.02 | G300E | 0 | 0
3168 | Story51 | D38 | 50 MPa RC Column (80 cm x 80 cm) | Column | 50MPa | Concrete Rectangular | 800 | 800 | 6400 | 8005.6 | 5.12 | 12534.76 | G300E | 51235840 | 402.02 | G300E | 0 | 0
3169 | Story51 | D39 | 50 MPa RC Column (80 cm x 80 cm) | Column | 50MPa | Concrete Rectangular | 800 | 800 | 6400 | 8005.6 | 5.12 | 12534.76 | G300E | 51235840 | 402.02 | G300E | 0 | 0
3170 | Story51 | D4 | 50 MPa RC Column (80 cm x 80 cm) | Column | 50MPa | Concrete Rectangular | 800 | 800 | 6400 | 8005.6 | 5.12 | 12534.76 | G300E | 72198503.6 | 566.5 | G300E | 2987689.92 | 23.44
3171 | Story51 | D40 | 50 MPa RC Column (80 cm x 80 cm) | Column | 50MPa | Concrete Rectangular | 800 | 800 | 6400 | 8005.6 | 5.12 | 12534.76 | G300E | 51235840 | 402.02 | G300E | 0 | 0
3172 | Story51 | D41 | 50 MPa RC Column (80 cm x 80 cm) | Column | 50MPa | Concrete Rectangular | 800 | 800 | 6400 | 8005.6 | 5.12 | 12534.76 | G300E | 51235840 | 402.02 | G300E | 0 | 0
3173 | Story51 | D42 | 50 MPa RC Column (80 cm x 80 cm) | Column | 50MPa | Concrete Rectangular | 800 | 800 | 6400 | 8005.6 | 5.12 | 12534.76 | G300E | 51235840 | 402.02 | G300E | 0 | 0
3174 | Story51 | D43 | 50 MPa RC Column (80 cm x 80 cm) | Column | 50MPa | Concrete Rectangular | 800 | 800 | 6400 | 8005.6 | 5.12 | 12534.76 | G300E | 51235840 | 402.02 | G300E | 0 | 0
3175 | Story51 | D44 | 50 MPa RC Column (80 cm x 80 cm) | Column | 50MPa | Concrete Rectangular | 800 | 800 | 6400 | 8005.6 | 5.12 | 12534.76 | G300E | 51235840 | 402.02 | G300E | 0 | 0
3176 | Story51 | D45 | 50 MPa RC Column (80 cm x 80 cm) | Column | 50MPa | Concrete Rectangular | 800 | 800 | 6400 | 8005.6 | 5.12 | 12534.76 | G300E | 51235840 | 402.02 | G300E | 0 | 0
3177 | Story51 | D46 | 50 MPa RC Column (80 cm x 80 cm) | Column | 50MPa | Concrete Rectangular | 800 | 800 | 6400 | 8005.6 | 5.12 | 12534.76 | G300E | 51235840 | 402.02 | G300E | 0 | 0
3178 | Story51 | D47 | 50 MPa RC Column (80 cm x 80 cm) | Column | 50MPa | Concrete Rectangular | 800 | 800 | 6400 | 8005.6 | 5.12 | 12534.76 | G300E | 56119256 | 440.33 | G300E | 0 | 0
3179 | Story51 | D48 | 50 MPa RC Column (80 cm x 80 cm) | Column | 50MPa | Concrete Rectangular | 800 | 800 | 6400 | 8005.6 | 5.12 | 12534.76 | G300E | 72226523.2 | 566.72 | G300E | 2987689.92 | 23.44
3180 | Story51 | D49 | 50 MPa RC Column (80 cm x 80 cm) | Column | 50MPa | Concrete Rectangular | 800 | 800 | 6400 | 8005.6 | 5.12 | 12534.76 | G300E | 51235840 | 402.02 | G300E | 0 | 0
3181 | Story51 | D5 | 50 MPa RC Column (80 cm x 80 cm) | Column | 50MPa | Concrete Rectangular | 800 | 800 | 6400 | 8005.6 | 5.12 | 12534.76 | G300E | 51235840 | 402.02 | G300E | 0 | 0
3182 | Story51 | D50 | 50 MPa RC Column (80 cm x 80 cm) | Column | 50MPa | Concrete Rectangular | 800 | 800 | 6400 | 8005.6 | 5.12 | 12534.76 | G300E | 51235840 | 402.02 | G300E | 0 | 0
3183 | Story51 | D51 | 50 MPa RC Column (80 cm x 80 cm) | Column | 50MPa | Concrete Rectangular | 800 | 800 | 6400 | 8005.6 | 5.12 | 12534.76 | G300E | 51235840 | 402.02 | G300E | 0 | 0
3184 | Story51 | D52 | 50 MPa RC Column (80 cm x 80 cm) | Column | 50MPa | Concrete Rectangular | 800 | 800 | 6400 | 8005.6 | 5.12 | 12534.76 | G300E | 51235840 | 402.02 | G300E | 0 | 0
3185 | Story51 | D53 | 50 MPa RC Column (80 cm x 80 cm) | Column | 50MPa | Concrete Rectangular | 800 | 800 | 6400 | 8005.6 | 5.12 | 12534.76 | G300E | 51235840 | 402.02 | G300E | 0 | 0
3186 | Story51 | D54 | 50 MPa RC Column (80 cm x 80 cm) | Column | 50MPa | Concrete Rectangular | 800 | 800 | 6400 | 8005.6 | 5.12 | 12534.76 | G300E | 51235840 | 402.02 | G300E | 0 | 0
3187 | Story51 | D55 | 50 MPa RC Column (80 cm x 80 cm) | Column | 50MPa | Concrete Rectangular | 800 | 800 | 6400 | 8005.6 | 5.12 | 12534.76 | G300E | 51235840 | 402.02 | G300E | 0 | 0
3188 | Story51 | D56 | 50 MPa RC Column (80 cm x 80 cm) | Column | 50MPa | Concrete Rectangular | 800 | 800 | 6400 | 8005.6 | 5.12 | 12534.76 | G300E | 51235840 | 402.02 | G300E | 0 | 0
3189 | Story51 | D57 | 50 MPa RC Column (80 cm x 80 cm) | Column | 50MPa | Concrete Rectangular | 800 | 800 | 6400 | 8005.6 | 5.12 | 12534.76 | G300E | 51235840 | 402.02 | G300E | 0 | 0
3190 | Story51 | D58 | 50 MPa RC Column (80 cm x 80 cm) | Column | 50MPa | Concrete Rectangular | 800 | 800 | 6400 | 8005.6 | 5.12 | 12534.76 | G300E | 51235840 | 402.02 | G300E | 0 | 0
3191 | Story51 | D59 | 50 MPa RC Column (80 cm x 80 cm) | Column | 50MPa | Concrete Rectangular | 800 | 800 | 6400 | 8005.6 | 5.12 | 12534.76 | G300E | 72214514.8 | 566.62 | G300E | 2987689.92 | 23.44
3192 | Story51 | D6 | 50 MPa RC Column (80 cm x 80 cm) | Column | 50MPa | Concrete Rectangular | 800 | 800 | 6400 | 8005.6 | 5.12 | 12534.76 | G300E | 94890376.8 | 744.55 | G300E | 8963069.76 | 70.33
3193 | Story51 | D60 | 50 MPa RC Column (80 cm x 80 cm) | Column | 50MPa | Concrete Rectangular | 800 | 800 | 6400 | 8005.6 | 5.12 | 12534.76 | G300E | 51235840 | 402.02 | G300E | 0 | 0
3194 | Story51 | D61 | 50 MPa RC Column (80 cm x 80 cm) | Column | 50MPa | Concrete Rectangular | 800 | 800 | 6400 | 8005.6 | 5.12 | 12534.76 | G300E | 56113251.8 | 440.29 | G300E | 0 | 0
3195 | Story51 | D62 | 50 MPa RC Column (80 cm x 80 cm) | Column | 50MPa | Concrete Rectangular | 800 | 800 | 6400 | 8005.6 | 5.12 | 12534.76 | G300E | 51235840 | 402.02 | G300E | 0 | 0
3196 | Story51 | D63 | 50 MPa RC Column (80 cm x 80 cm) | Column | 50MPa | Concrete Rectangular | 800 | 800 | 6400 | 8005.6 | 5.12 | 12534.76 | G300E | 51235840 | 402.02 | G300E | 0 | 0
3197 | Story51 | D64 | 50 MPa RC Column (80 cm x 80 cm) | Column | 50MPa | Concrete Rectangular | 800 | 800 | 6400 | 8005.6 | 5.12 | 12534.76 | G300E | 51235840 | 402.02 | G300E | 0 | 0
3198 | Story51 | D65 | 50 MPa RC Column (80 cm x 80 cm) | Column | 50MPa | Concrete Rectangular | 800 | 800 | 6400 | 8005.6 | 5.12 | 12534.76 | G300E | 51235840 | 402.02 | G300E | 0 | 0
3199 | Story51 | D66 | 50 MPa RC Column (80 cm x 80 cm) | Column | 50MPa | Concrete Rectangular | 800 | 800 | 6400 | 8005.6 | 5.12 | 12534.76 | G300E | 51235840 | 402.02 | G300E | 0 | 0
3200 | Story51 | D67 | 50 MPa RC Column (80 cm x 80 cm) | Column | 50MPa | Concrete Rectangular | 800 | 800 | 6400 | 8005.6 | 5.12 | 12534.76 | G300E | 51235840 | 402.02 | G300E | 0 | 0
3201 | Story51 | D68 | 50 MPa RC Column (80 cm x 80 cm) | Column | 50MPa | Concrete Rectangular | 800 | 800 | 6400 | 8005.6 | 5.12 | 12534.76 | G300E | 51235840 | 402.02 | G300E | 0 | 0
3202 | Story51 | D69 | 50 MPa RC Column (80 cm x 80 cm) | Column | 50MPa | Concrete Rectangular | 800 | 800 | 6400 | 8005.6 | 5.12 | 12534.76 | G300E | 51235840 | 402.02 | G300E | 0 | 0
3203 | Story51 | D7 | 50 MPa RC Column (80 cm x 80 cm) | Column | 50MPa | Concrete Rectangular | 800 | 800 | 6400 | 8005.6 | 5.12 | 12534.76 | G300E | 51235840 | 402.02 | G300E | 0 | 0
3204 | Story51 | D70 | 50 MPa RC Column (80 cm x 80 cm) | Column | 50MPa | Concrete Rectangular | 800 | 800 | 6400 | 8005.6 | 5.12 | 12534.76 | G300E | 51235840 | 402.02 | G300E | 0 | 0
3205 | Story51 | D71 | 50 MPa RC Column (80 cm x 80 cm) | Column | 50MPa | Concrete Rectangular | 800 | 800 | 6400 | 8005.6 | 5.12 | 12534.76 | G300E | 51235840 | 402.02 | G300E | 0 | 0
3206 | Story51 | D72 | 50 MPa RC Column (80 cm x 80 cm) | Column | 50MPa | Concrete Rectangular | 800 | 800 | 6400 | 8005.6 | 5.12 | 12534.76 | G300E | 51235840 | 402.02 | G300E | 0 | 0
3207 | Story51 | D73 | 50 MPa RC Column (80 cm x 80 cm) | Column | 50MPa | Concrete Rectangular | 800 | 800 | 6400 | 8005.6 | 5.12 | 12534.76 | G300E | 51235840 | 402.02 | G300E | 0 | 0
3208 | Story51 | D74 | 50 MPa RC Column (80 cm x 80 cm) | Column | 50MPa | Concrete Rectangular | 800 | 800 | 6400 | 8005.6 | 5.12 | 12534.76 | G300E | 51235840 | 402.02 | G300E | 0 | 0
3209 | Story51 | D75 | 50 MPa RC Column (80 cm x 80 cm) | Column | 50MPa | Concrete Rectangular | 800 | 800 | 6400 | 8005.6 | 5.12 | 12534.76 | G300E | 51235840 | 402.02 | G300E | 0 | 0
3210 | Story51 | D76 | 50 MPa RC Column (80 cm x 80 cm) | Column | 50MPa | Concrete Rectangular | 800 | 800 | 6400 | 8005.6 | 5.12 | 12534.76 | G300E | 334389909.2 | 2623.75 | G300E | 11950759.68 | 93.77
3211 | Story51 | D77 | 50 MPa RC Column (80 cm x 80 cm) | Column | 50MPa | Concrete Rectangular | 800 | 800 | 6400 | 8005.6 | 5.12 | 12534.76 | G300E | 228788039.6 | 1795.16 | G300E | 11950759.68 | 93.77
3212 | Story51 | D78 | 50 MPa RC Column (80 cm x 80 cm) | Column | 50MPa | Concrete Rectangular | 800 | 800 | 6400 | 8005.6 | 5.12 | 12534.76 | G300E | 94886374 | 744.51 | G300E | 8963069.76 | 70.33
3213 | Story51 | D79 | 50 MPa RC Column (80 cm x 80 cm) | Column | 50MPa | Concrete Rectangular | 800 | 800 | 6400 | 8005.6 | 5.12 | 12534.76 | G300E | 51235840 | 402.02 | G300E | 0 | 0
3214 | Story51 | D8 | 50 MPa RC Column (80 cm x 80 cm) | Column | 50MPa | Concrete Rectangular | 800 | 800 | 6400 | 8005.6 | 5.12 | 12534.76 | G300E | 94902385.2 | 744.64 | G300E | 8963069.76 | 70.33
3215 | Story51 | D80 | 50 MPa RC Column (80 cm x 80 cm) | Column | 50MPa | Concrete Rectangular | 800 | 800 | 6400 | 8005.6 | 5.12 | 12534.76 | G300E | 72208510.6 | 566.57 | G300E | 2987689.92 | 23.44
3216 | Story51 | D81 | 50 MPa RC Column (80 cm x 80 cm) | Column | 50MPa | Concrete Rectangular | 800 | 800 | 6400 | 8005.6 | 5.12 | 12534.76 | G300E | 51235840 | 402.02 | G300E | 0 | 0
3217 | Story51 | D82 | 50 MPa RC Column (80 cm x 80 cm) | Column | 50MPa | Concrete Rectangular | 800 | 800 | 6400 | 8005.6 | 5.12 | 12534.76 | G300E | 51235840 | 402.02 | G300E | 0 | 0
3218 | Story51 | D83 | 50 MPa RC Column (80 cm x 80 cm) | Column | 50MPa | Concrete Rectangular | 800 | 800 | 6400 | 8005.6 | 5.12 | 12534.76 | G300E | 51235840 | 402.02 | G300E | 0 | 0
3219 | Story51 | D84 | 50 MPa RC Column (80 cm x 80 cm) | Column | 50MPa | Concrete Rectangular | 800 | 800 | 6400 | 8005.6 | 5.12 | 12534.76 | G300E | 334371896.6 | 2623.61 | G300E | 11950759.68 | 93.77
3220 | Story51 | D85 | 50 MPa RC Column (80 cm x 80 cm) | Column | 50MPa | Concrete Rectangular | 800 | 800 | 6400 | 8005.6 | 5.12 | 12534.76 | G300E | 333877550.8 | 2619.73 | G300E | 11950759.68 | 93.77
3221 | Story51 | D86 | 50 MPa RC Column (80 cm x 80 cm) | Column | 50MPa | Concrete Rectangular | 800 | 800 | 6400 | 8005.6 | 5.12 | 12534.76 | G300E | 334335871.4 | 2623.32 | G300E | 11950759.68 | 93.77
3222 | Story51 | D87 | 50 MPa RC Column (80 cm x 80 cm) | Column | 50MPa | Concrete Rectangular | 800 | 800 | 6400 | 8005.6 | 5.12 | 12534.76 | G300E | 228744008.8 | 1794.81 | G300E | 11950759.68 | 93.77
3223 | Story51 | D88 | 50 MPa RC Column (80 cm x 80 cm) | Column | 50MPa | Concrete Rectangular | 800 | 800 | 6400 | 8005.6 | 5.12 | 12534.76 | G300E | 94902385.2 | 744.64 | G300E | 8963069.76 | 70.33
3224 | Story51 | D89 | 50 MPa RC Column (80 cm x 80 cm) | Column | 50MPa | Concrete Rectangular | 800 | 800 | 6400 | 8005.6 | 5.12 | 12534.76 | G300E | 72188496.6 | 566.42 | G300E | 2987689.92 | 23.44
3225 | Story51 | D9 | 50 MPa RC Column (80 cm x 80 cm) | Column | 50MPa | Concrete Rectangular | 800 | 800 | 6400 | 8005.6 | 5.12 | 12534.76 | G300E | 51235840 | 402.02 | G300E | 0 | 0
3226 | Story51 | D90 | 50 MPa RC Column (80 cm x 80 cm) | Column | 50MPa | Concrete Rectangular | 800 | 800 | 6400 | 8005.6 | 5.12 | 12534.76 | G300E | 56109249 | 440.25 | G300E | 0 | 0
3227 | Story51 | D91 | 50 MPa RC Column (80 cm x 80 cm) | Column | 50MPa | Concrete Rectangular | 800 | 800 | 6400 | 8005.6 | 5.12 | 12534.76 | G300E | 228780034 | 1795.09 | G300E | 11950759.68 | 93.77
3228 | Story51 | D92 | 50 MPa RC Column (80 cm x 80 cm) | Column | 50MPa | Concrete Rectangular | 800 | 800 | 6400 | 8005.6 | 5.12 | 12534.76 | G300E | 228744008.8 | 1794.81 | G300E | 11950759.68 | 93.77
3229 | Story51 | D93 | 50 MPa RC Column (80 cm x 80 cm) | Column | 50MPa | Concrete Rectangular | 800 | 800 | 6400 | 8005.6 | 5.12 | 12534.76 | G300E | 56153279.8 | 440.6 | G300E | 0 | 0
3230 | Story51 | D94 | 50 MPa RC Column (80 cm x 80 cm) | Column | 50MPa | Concrete Rectangular | 800 | 800 | 6400 | 8005.6 | 5.12 | 12534.76 | G300E | 51235840 | 402.02 | G300E | 0 | 0
3231 | Story51 | D95 | 50 MPa RC Column (80 cm x 80 cm) | Column | 50MPa | Concrete Rectangular | 800 | 800 | 6400 | 8005.6 | 5.12 | 12534.76 | G300E | 94882371.2 | 744.48 | G300E | 8963069.76 | 70.33
3232 | Story51 | D96 | 50 MPa RC Column (80 cm x 80 cm) | Column | 50MPa | Concrete Rectangular | 800 | 800 | 6400 | 8005.6 | 5.12 | 12534.76 | G300E | 94918396.4 | 744.76 | G300E | 8963069.76 | 70.33
3233 | Story51 | D97 | 50 MPa RC Column (80 cm x 80 cm) | Column | 50MPa | Concrete Rectangular | 800 | 800 | 6400 | 8005.6 | 5.12 | 12534.76 | G300E | 51235840 | 402.02 | G300E | 0 | 0
3234 | Story51 | D98 | 50 MPa RC Column (80 cm x 80 cm) | Column | 50MPa | Concrete Rectangular | 800 | 800 | 6400 | 8005.6 | 5.12 | 12534.76 | G300E | 51235840 | 402.02 | G300E | 0 | 0
3235 | Story51 | D99 | 50 MPa RC Column (80 cm x 80 cm) | Column | 50MPa | Concrete Rectangular | 800 | 800 | 6400 | 8005.6 | 5.12 | 12534.76 | G300E | 51235840 | 402.02 | G300E | 0 | 0
3236 | Story6 | C1 | 50 MPa RC Column (90 cm x 90 cm) | Column | 50MPa | Concrete Rectangular | 900 | 900 | 8100 | 3175 | 2.57 | 6291.74 | G300E | 25717500 | 201.79 | G300E | 0 | 0
3237 | Story6 | C10 | 50 MPa RC Column (90 cm x 90 cm) | Column | 50MPa | Concrete Rectangular | 900 | 900 | 8100 | 3175 | 2.57 | 6291.74 | G300E | 161855150 | 1269.98 | G300E | 0 | 0
3238 | Story6 | C11 | 50 MPa RC Column (90 cm x 90 cm) | Column | 50MPa | Concrete Rectangular | 900 | 900 | 8100 | 3175 | 2.57 | 6291.74 | G300E | 154983391.67 | 1216.06 | G300E | 0 | 0
3239 | Story6 | C12 | 50 MPa RC Column (90 cm x 90 cm) | Column | 50MPa | Concrete Rectangular | 900 | 900 | 8100 | 3175 | 2.57 | 6291.74 | G300E | 44472225 | 348.95 | G300E | 0 | 0
3240 | Story6 | C13 | 50 MPa RC Column (90 cm x 90 cm) | Column | 50MPa | Concrete Rectangular | 900 | 900 | 8100 | 3175 | 2.57 | 6291.74 | G300E | 44469050 | 348.92 | G300E | 0 | 0
3241 | Story6 | C14 | 50 MPa RC Column (90 cm x 90 cm) | Column | 50MPa | Concrete Rectangular | 900 | 900 | 8100 | 3175 | 2.57 | 6291.74 | G300E | 154978100 | 1216.02 | G300E | 0 | 0
3242 | Story6 | C15 | 50 MPa RC Column (90 cm x 90 cm) | Column | 50MPa | Concrete Rectangular | 900 | 900 | 8100 | 3175 | 2.57 | 6291.74 | G300E | 161848800 | 1269.93 | G300E | 0 | 0
3243 | Story6 | C16 | 50 MPa RC Column (90 cm x 90 cm) | Column | 50MPa | Concrete Rectangular | 900 | 900 | 8100 | 3175 | 2.57 | 6291.74 | G300E | 25717500 | 201.79 | G300E | 0 | 0
3244 | Story6 | C17 | 50 MPa RC Column (90 cm x 90 cm) | Column | 50MPa | Concrete Rectangular | 900 | 900 | 8100 | 3175 | 2.57 | 6291.74 | G300E | 25717500 | 201.79 | G300E | 0 | 0
3245 | Story6 | C18 | 50 MPa RC Column (90 cm x 90 cm) | Column | 50MPa | Concrete Rectangular | 900 | 900 | 8100 | 3175 | 2.57 | 6291.74 | G300E | 154983391.67 | 1216.06 | G300E | 0 | 0
3246 | Story6 | C19 | 50 MPa RC Column (90 cm x 90 cm) | Column | 50MPa | Concrete Rectangular | 900 | 900 | 8100 | 3175 | 2.57 | 6291.74 | G300E | 144600083.33 | 1134.59 | G300E | 0 | 0
3247 | Story6 | C2 | 50 MPa RC Column (90 cm x 90 cm) | Column | 50MPa | Concrete Rectangular | 900 | 900 | 8100 | 3175 | 2.57 | 6291.74 | G300E | 25717500 | 201.79 | G300E | 0 | 0
3248 | Story6 | C20 | 50 MPa RC Column (90 cm x 90 cm) | Column | 50MPa | Concrete Rectangular | 900 | 900 | 8100 | 3175 | 2.57 | 6291.74 | G300E | 27729391.67 | 217.58 | G300E | 0 | 0
3249 | Story6 | C21 | 50 MPa RC Column (90 cm x 90 cm) | Column | 50MPa | Concrete Rectangular | 900 | 900 | 8100 | 3175 | 2.57 | 6291.74 | G300E | 27724100 | 217.53 | G300E | 0 | 0
3250 | Story6 | C22 | 50 MPa RC Column (90 cm x 90 cm) | Column | 50MPa | Concrete Rectangular | 900 | 900 | 8100 | 3175 | 2.57 | 6291.74 | G300E | 144596908.33 | 1134.56 | G300E | 0 | 0
3251 | Story6 | C23 | 50 MPa RC Column (90 cm x 90 cm) | Column | 50MPa | Concrete Rectangular | 900 | 900 | 8100 | 3175 | 2.57 | 6291.74 | G300E | 154974925 | 1215.99 | G300E | 0 | 0
3252 | Story6 | C24 | 50 MPa RC Column (90 cm x 90 cm) | Column | 50MPa | Concrete Rectangular | 900 | 900 | 8100 | 3175 | 2.57 | 6291.74 | G300E | 25717500 | 201.79 | G300E | 0 | 0
3253 | Story6 | C25 | 50 MPa RC Column (90 cm x 90 cm) | Column | 50MPa | Concrete Rectangular | 900 | 900 | 8100 | 3175 | 2.57 | 6291.74 | G300E | 25717500 | 201.79 | G300E | 0 | 0
3254 | Story6 | C26 | 50 MPa RC Column (90 cm x 90 cm) | Column | 50MPa | Concrete Rectangular | 900 | 900 | 8100 | 3175 | 2.57 | 6291.74 | G300E | 44473283.33 | 348.95 | G300E | 0 | 0
3255 | Story6 | C27 | 50 MPa RC Column (90 cm x 90 cm) | Column | 50MPa | Concrete Rectangular | 900 | 900 | 8100 | 3175 | 2.57 | 6291.74 | G300E | 27729391.67 | 217.58 | G300E | 0 | 0
3256 | Story6 | C3 | 50 MPa RC Column (90 cm x 90 cm) | Column | 50MPa | Concrete Rectangular | 900 | 900 | 8100 | 3175 | 2.57 | 6291.74 | G300E | 25717500 | 201.79 | G300E | 0 | 0
3257 | Story6 | C30 | 50 MPa RC Column (90 cm x 90 cm) | Column | 50MPa | Concrete Rectangular | 900 | 900 | 8100 | 3175 | 2.57 | 6291.74 | G300E | 27720925 | 217.51 | G300E | 0 | 0
3258 | Story6 | C31 | 50 MPa RC Column (90 cm x 90 cm) | Column | 50MPa | Concrete Rectangular | 900 | 900 | 8100 | 3175 | 2.57 | 6291.74 | G300E | 44457408.33 | 348.83 | G300E | 0 | 0
3259 | Story6 | C32 | 50 MPa RC Column (90 cm x 90 cm) | Column | 50MPa | Concrete Rectangular | 900 | 900 | 8100 | 3175 | 2.57 | 6291.74 | G300E | 25717500 | 201.79 | G300E | 0 | 0
3260 | Story6 | C33 | 50 MPa RC Column (90 cm x 90 cm) | Column | 50MPa | Concrete Rectangular | 900 | 900 | 8100 | 3175 | 2.57 | 6291.74 | G300E | 25717500 | 201.79 | G300E | 0 | 0
3261 | Story6 | C34 | 50 MPa RC Column (90 cm x 90 cm) | Column | 50MPa | Concrete Rectangular | 900 | 900 | 8100 | 3175 | 2.57 | 6291.74 | G300E | 44472225 | 348.95 | G300E | 0 | 0
3262 | Story6 | C35 | 50 MPa RC Column (90 cm x 90 cm) | Column | 50MPa | Concrete Rectangular | 900 | 900 | 8100 | 3175 | 2.57 | 6291.74 | G300E | 27730450 | 217.58 | G300E | 0 | 0
3263 | Story6 | C38 | 50 MPa RC Column (90 cm x 90 cm) | Column | 50MPa | Concrete Rectangular | 900 | 900 | 8100 | 3175 | 2.57 | 6291.74 | G300E | 27611916.67 | 216.65 | G300E | 0 | 0
3264 | Story6 | C39 | 50 MPa RC Column (90 cm x 90 cm) | Column | 50MPa | Concrete Rectangular | 900 | 900 | 8100 | 3175 | 2.57 | 6291.74 | G300E | 44415075 | 348.5 | G300E | 0 | 0
3265 | Story6 | C4 | 50 MPa RC Column (90 cm x 90 cm) | Column | 50MPa | Concrete Rectangular | 900 | 900 | 8100 | 3175 | 2.57 | 6291.74 | G300E | 25717500 | 201.79 | G300E | 0 | 0
3266 | Story6 | C40 | 50 MPa RC Column (90 cm x 90 cm) | Column | 50MPa | Concrete Rectangular | 900 | 900 | 8100 | 3175 | 2.57 | 6291.74 | G300E | 25717500 | 201.79 | G300E | 0 | 0
3267 | Story6 | C41 | 50 MPa RC Column (90 cm x 90 cm) | Column | 50MPa | Concrete Rectangular | 900 | 900 | 8100 | 3175 | 2.57 | 6291.74 | G300E | 25717500 | 201.79 | G300E | 0 | 0
3268 | Story6 | C42 | 50 MPa RC Column (90 cm x 90 cm) | Column | 50MPa | Concrete Rectangular | 900 | 900 | 8100 | 3175 | 2.57 | 6291.74 | G300E | 154980216.67 | 1216.03 | G300E | 0 | 0
3269 | Story6 | C43 | 50 MPa RC Column (90 cm x 90 cm) | Column | 50MPa | Concrete Rectangular | 900 | 900 | 8100 | 3175 | 2.57 | 6291.74 | G300E | 144599025 | 1134.58 | G300E | 0 | 0
3270 | Story6 | C44 | 50 MPa RC Column (90 cm x 90 cm) | Column | 50MPa | Concrete Rectangular | 900 | 900 | 8100 | 3175 | 2.57 | 6291.74 | G300E | 27719866.67 | 217.5 | G300E | 0 | 0
3271 | Story6 | C45 | 50 MPa RC Column (90 cm x 90 cm) | Column | 50MPa | Concrete Rectangular | 900 | 900 | 8100 | 3175 | 2.57 | 6291.74 | G300E | 27598158.33 | 216.55 | G300E | 0 | 0
3272 | Story6 | C46 | 50 MPa RC Column (90 cm x 90 cm) | Column | 50MPa | Concrete Rectangular | 900 | 900 | 8100 | 3175 | 2.57 | 6291.74 | G300E | 145365258.33 | 1140.59 | G300E | 0 | 0
3273 | Story6 | C47 | 50 MPa RC Column (90 cm x 90 cm) | Column | 50MPa | Concrete Rectangular | 900 | 900 | 8100 | 3175 | 2.57 | 6291.74 | G300E | 154635200 | 1213.33 | G300E | 0 | 0
3274 | Story6 | C48 | 50 MPa RC Column (90 cm x 90 cm) | Column | 50MPa | Concrete Rectangular | 900 | 900 | 8100 | 3175 | 2.57 | 6291.74 | G300E | 25717500 | 201.79 | G300E | 0 | 0
3275 | Story6 | C49 | 50 MPa RC Column (90 cm x 90 cm) | Column | 50MPa | Concrete Rectangular | 900 | 900 | 8100 | 3175 | 2.57 | 6291.74 | G300E | 25717500 | 201.79 | G300E | 0 | 0
3276 | Story6 | C5 | 50 MPa RC Column (90 cm x 90 cm) | Column | 50MPa | Concrete Rectangular | 900 | 900 | 8100 | 3175 | 2.57 | 6291.74 | G300E | 25717500 | 201.79 | G300E | 0 | 0
3277 | Story6 | C50 | 50 MPa RC Column (90 cm x 90 cm) | Column | 50MPa | Concrete Rectangular | 900 | 900 | 8100 | 3175 | 2.57 | 6291.74 | G300E | 161848800 | 1269.93 | G300E | 0 | 0
3278 | Story6 | C51 | 50 MPa RC Column (90 cm x 90 cm) | Column | 50MPa | Concrete Rectangular | 900 | 900 | 8100 | 3175 | 2.57 | 6291.74 | G300E | 154974925 | 1215.99 | G300E | 0 | 0
3279 | Story6 | C52 | 50 MPa RC Column (90 cm x 90 cm) | Column | 50MPa | Concrete Rectangular | 900 | 900 | 8100 | 3175 | 2.57 | 6291.74 | G300E | 44456350 | 348.82 | G300E | 0 | 0
3280 | Story6 | C53 | 50 MPa RC Column (90 cm x 90 cm) | Column | 50MPa | Concrete Rectangular | 900 | 900 | 8100 | 3175 | 2.57 | 6291.74 | G300E | 44409783.33 | 348.46 | G300E | 0 | 0
3281 | Story6 | C54 | 50 MPa RC Column (90 cm x 90 cm) | Column | 50MPa | Concrete Rectangular | 900 | 900 | 8100 | 3175 | 2.57 | 6291.74 | G300E | 154622500 | 1213.23 | G300E | 0 | 0
3282 | Story6 | C55 | 50 MPa RC Column (90 cm x 90 cm) | Column | 50MPa | Concrete Rectangular | 900 | 900 | 8100 | 3175 | 2.57 | 6291.74 | G300E | 162678533.33 | 1276.44 | G300E | 0 | 0
3283 | Story6 | C56 | 50 MPa RC Column (90 cm x 90 cm) | Column | 50MPa | Concrete Rectangular | 900 | 900 | 8100 | 3175 | 2.57 | 6291.74 | G300E | 25717500 | 201.79 | G300E | 0 | 0
3284 | Story6 | C57 | 50 MPa RC Column (90 cm x 90 cm) | Column | 50MPa | Concrete Rectangular | 900 | 900 | 8100 | 3175 | 2.57 | 6291.74 | G300E | 25717500 | 201.79 | G300E | 0 | 0
3285 | Story6 | C58 | 50 MPa RC Column (90 cm x 90 cm) | Column | 50MPa | Concrete Rectangular | 900 | 900 | 8100 | 3175 | 2.57 | 6291.74 | G300E | 25717500 | 201.79 | G300E | 0 | 0
3286 | Story6 | C59 | 50 MPa RC Column (90 cm x 90 cm) | Column | 50MPa | Concrete Rectangular | 900 | 900 | 8100 | 3175 | 2.57 | 6291.74 | G300E | 25717500 | 201.79 | G300E | 0 | 0
3287 | Story6 | C6 | 50 MPa RC Column (90 cm x 90 cm) | Column | 50MPa | Concrete Rectangular | 900 | 900 | 8100 | 3175 | 2.57 | 6291.74 | G300E | 25717500 | 201.79 | G300E | 0 | 0
3288 | Story6 | C60 | 50 MPa RC Column (90 cm x 90 cm) | Column | 50MPa | Concrete Rectangular | 900 | 900 | 8100 | 3175 | 2.57 | 6291.74 | G300E | 25717500 | 201.79 | G300E | 0 | 0
3289 | Story6 | C61 | 50 MPa RC Column (90 cm x 90 cm) | Column | 50MPa | Concrete Rectangular | 900 | 900 | 8100 | 3175 | 2.57 | 6291.74 | G300E | 25717500 | 201.79 | G300E | 0 | 0
3290 | Story6 | C62 | 50 MPa RC Column (90 cm x 90 cm) | Column | 50MPa | Concrete Rectangular | 900 | 900 | 8100 | 3175 | 2.57 | 6291.74 | G300E | 25717500 | 201.79 | G300E | 0 | 0
3291 | Story6 | C63 | 50 MPa RC Column (90 cm x 90 cm) | Column | 50MPa | Concrete Rectangular | 900 | 900 | 8100 | 3175 | 2.57 | 6291.74 | G300E | 25717500 | 201.79 | G300E | 0 | 0
3292 | Story6 | C64 | 50 MPa RC Column (90 cm x 90 cm) | Column | 50MPa | Concrete Rectangular | 900 | 900 | 8100 | 3175 | 2.57 | 6291.74 | G300E | 25717500 | 201.79 | G300E | 0 | 0
3293 | Story6 | C7 | 50 MPa RC Column (90 cm x 90 cm) | Column | 50MPa | Concrete Rectangular | 900 | 900 | 8100 | 3175 | 2.57 | 6291.74 | G300E | 25717500 | 201.79 | G300E | 0 | 0
3294 | Story6 | C8 | 50 MPa RC Column (90 cm x 90 cm) | Column | 50MPa | Concrete Rectangular | 900 | 900 | 8100 | 3175 | 2.57 | 6291.74 | G300E | 25717500 | 201.79 | G300E | 0 | 0
3295 | Story6 | C9 | 50 MPa RC Column (90 cm x 90 cm) | Column | 50MPa | Concrete Rectangular | 900 | 900 | 8100 | 3175 | 2.57 | 6291.74 | G300E | 25717500 | 201.79 | G300E | 0 | 0
3296 | Story7 | C1 | 50 MPa RC Column (87.5 cm x 87.5 cm) | Column | 50MPa | Concrete Rectangular | 875 | 875 | 7656.3 | 3150 | 2.41 | 5900.23 | G300E | 24116400 | 189.23 | G300E | 0 | 0
3297 | Story7 | C10 | 50 MPa RC Column (87.5 cm x 87.5 cm) | Column | 50MPa | Concrete Rectangular | 875 | 875 | 7656.3 | 3150 | 2.41 | 5900.23 | G300E | 168510300 | 1322.19 | G300E | 0 | 0
3298 | Story7 | C11 | 50 MPa RC Column (87.5 cm x 87.5 cm) | Column | 50MPa | Concrete Rectangular | 875 | 875 | 7656.3 | 3150 | 2.41 | 5900.23 | G300E | 162344700 | 1273.82 | G300E | 0 | 0
3299 | Story7 | C12 | 50 MPa RC Column (87.5 cm x 87.5 cm) | Column | 50MPa | Concrete Rectangular | 875 | 875 | 7656.3 | 3150 | 2.41 | 5900.23 | G300E | 51395400 | 403.27 | G300E | 0 | 0
3300 | Story7 | C13 | 50 MPa RC Column (87.5 cm x 87.5 cm) | Column | 50MPa | Concrete Rectangular | 875 | 875 | 7656.3 | 3150 | 2.41 | 5900.23 | G300E | 51391200 | 403.23 | G300E | 0 | 0
3301 | Story7 | C14 | 50 MPa RC Column (87.5 cm x 87.5 cm) | Column | 50MPa | Concrete Rectangular | 875 | 875 | 7656.3 | 3150 | 2.41 | 5900.23 | G300E | 162341550 | 1273.79 | G300E | 0 | 0
3302 | Story7 | C15 | 50 MPa RC Column (87.5 cm x 87.5 cm) | Column | 50MPa | Concrete Rectangular | 875 | 875 | 7656.3 | 3150 | 2.41 | 5900.23 | G300E | 168504000 | 1322.14 | G300E | 0 | 0
3303 | Story7 | C16 | 50 MPa RC Column (87.5 cm x 87.5 cm) | Column | 50MPa | Concrete Rectangular | 875 | 875 | 7656.3 | 3150 | 2.41 | 5900.23 | G300E | 24274950 | 190.47 | G300E | 0 | 0
3304 | Story7 | C17 | 50 MPa RC Column (87.5 cm x 87.5 cm) | Column | 50MPa | Concrete Rectangular | 875 | 875 | 7656.3 | 3150 | 2.41 | 5900.23 | G300E | 29645700 | 232.61 | G300E | 0 | 0
3305 | Story7 | C18 | 50 MPa RC Column (87.5 cm x 87.5 cm) | Column | 50MPa | Concrete Rectangular | 875 | 875 | 7656.3 | 3150 | 2.41 | 5900.23 | G300E | 162344700 | 1273.82 | G300E | 0 | 0
3306 | Story7 | C19 | 50 MPa RC Column (87.5 cm x 87.5 cm) | Column | 50MPa | Concrete Rectangular | 875 | 875 | 7656.3 | 3150 | 2.41 | 5900.23 | G300E | 151293450 | 1187.1 | G300E | 0 | 0
3307 | Story7 | C2 | 50 MPa RC Column (87.5 cm x 87.5 cm) | Column | 50MPa | Concrete Rectangular | 875 | 875 | 7656.3 | 3150 | 2.41 | 5900.23 | G300E | 24281250 | 190.52 | G300E | 0 | 0
3308 | Story7 | C20 | 50 MPa RC Column (87.5 cm x 87.5 cm) | Column | 50MPa | Concrete Rectangular | 875 | 875 | 7656.3 | 3150 | 2.41 | 5900.23 | G300E | 35232750 | 276.45 | G300E | 0 | 0
3309 | Story7 | C21 | 50 MPa RC Column (87.5 cm x 87.5 cm) | Column | 50MPa | Concrete Rectangular | 875 | 875 | 7656.3 | 3150 | 2.41 | 5900.23 | G300E | 35226450 | 276.4 | G300E | 0 | 0
3310 | Story7 | C22 | 50 MPa RC Column (87.5 cm x 87.5 cm) | Column | 50MPa | Concrete Rectangular | 875 | 875 | 7656.3 | 3150 | 2.41 | 5900.23 | G300E | 151290300 | 1187.08 | G300E | 0 | 0
3311 | Story7 | C23 | 50 MPa RC Column (87.5 cm x 87.5 cm) | Column | 50MPa | Concrete Rectangular | 875 | 875 | 7656.3 | 3150 | 2.41 | 5900.23 | G300E | 162337350 | 1273.76 | G300E | 0 | 0
3312 | Story7 | C24 | 50 MPa RC Column (87.5 cm x 87.5 cm) | Column | 50MPa | Concrete Rectangular | 875 | 875 | 7656.3 | 3150 | 2.41 | 5900.23 | G300E | 29625750 | 232.45 | G300E | 0 | 0
3313 | Story7 | C25 | 50 MPa RC Column (87.5 cm x 87.5 cm) | Column | 50MPa | Concrete Rectangular | 875 | 875 | 7656.3 | 3150 | 2.41 | 5900.23 | G300E | 36802500 | 288.77 | G300E | 0 | 0
3314 | Story7 | C26 | 50 MPa RC Column (87.5 cm x 87.5 cm) | Column | 50MPa | Concrete Rectangular | 875 | 875 | 7656.3 | 3150 | 2.41 | 5900.23 | G300E | 51395400 | 403.27 | G300E | 0 | 0
3315 | Story7 | C27 | 50 MPa RC Column (87.5 cm x 87.5 cm) | Column | 50MPa | Concrete Rectangular | 875 | 875 | 7656.3 | 3150 | 2.41 | 5900.23 | G300E | 35232750 | 276.45 | G300E | 0 | 0
3316 | Story7 | C3 | 50 MPa RC Column (87.5 cm x 87.5 cm) | Column | 50MPa | Concrete Rectangular | 875 | 875 | 7656.3 | 3150 | 2.41 | 5900.23 | G300E | 29645700 | 232.61 | G300E | 0 | 0
3317 | Story7 | C30 | 50 MPa RC Column (87.5 cm x 87.5 cm) | Column | 50MPa | Concrete Rectangular | 875 | 875 | 7656.3 | 3150 | 2.41 | 5900.23 | G300E | 35223300 | 276.38 | G300E | 0 | 0
3318 | Story7 | C31 | 50 MPa RC Column (87.5 cm x 87.5 cm) | Column | 50MPa | Concrete Rectangular | 875 | 875 | 7656.3 | 3150 | 2.41 | 5900.23 | G300E | 51378600 | 403.14 | G300E | 0 | 0
3319 | Story7 | C32 | 50 MPa RC Column (87.5 cm x 87.5 cm) | Column | 50MPa | Concrete Rectangular | 875 | 875 | 7656.3 | 3150 | 2.41 | 5900.23 | G300E | 36775200 | 288.55 | G300E | 0 | 0
3320 | Story7 | C33 | 50 MPa RC Column (87.5 cm x 87.5 cm) | Column | 50MPa | Concrete Rectangular | 875 | 875 | 7656.3 | 3150 | 2.41 | 5900.23 | G300E | 36800400 | 288.75 | G300E | 0 | 0
3321 | Story7 | C34 | 50 MPa RC Column (87.5 cm x 87.5 cm) | Column | 50MPa | Concrete Rectangular | 875 | 875 | 7656.3 | 3150 | 2.41 | 5900.23 | G300E | 51395400 | 403.27 | G300E | 0 | 0
3322 | Story7 | C35 | 50 MPa RC Column (87.5 cm x 87.5 cm) | Column | 50MPa | Concrete Rectangular | 875 | 875 | 7656.3 | 3150 | 2.41 | 5900.23 | G300E | 35232750 | 276.45 | G300E | 0 | 0
3323 | Story7 | C38 | 50 MPa RC Column (87.5 cm x 87.5 cm) | Column | 50MPa | Concrete Rectangular | 875 | 875 | 7656.3 | 3150 | 2.41 | 5900.23 | G300E | 35151900 | 275.81 | G300E | 0 | 0
3324 | Story7 | C39 | 50 MPa RC Column (87.5 cm x 87.5 cm) | Column | 50MPa | Concrete Rectangular | 875 | 875 | 7656.3 | 3150 | 2.41 | 5900.23 | G300E | 51333450 | 402.78 | G300E | 0 | 0
3325 | Story7 | C4 | 50 MPa RC Column (87.5 cm x 87.5 cm) | Column | 50MPa | Concrete Rectangular | 875 | 875 | 7656.3 | 3150 | 2.41 | 5900.23 | G300E | 36800400 | 288.75 | G300E | 0 | 0
3326 | Story7 | C40 | 50 MPa RC Column (87.5 cm x 87.5 cm) | Column | 50MPa | Concrete Rectangular | 875 | 875 | 7656.3 | 3150 | 2.41 | 5900.23 | G300E | 36756300 | 288.4 | G300E | 0 | 0
3327 | Story7 | C41 | 50 MPa RC Column (87.5 cm x 87.5 cm) | Column | 50MPa | Concrete Rectangular | 875 | 875 | 7656.3 | 3150 | 2.41 | 5900.23 | G300E | 29639400 | 232.56 | G300E | 0 | 0
3328 | Story7 | C42 | 50 MPa RC Column (87.5 cm x 87.5 cm) | Column | 50MPa | Concrete Rectangular | 875 | 875 | 7656.3 | 3150 | 2.41 | 5900.23 | G300E | 162342600 | 1273.8 | G300E | 0 | 0
3329 | Story7 | C43 | 50 MPa RC Column (87.5 cm x 87.5 cm) | Column | 50MPa | Concrete Rectangular | 875 | 875 | 7656.3 | 3150 | 2.41 | 5900.23 | G300E | 151292400 | 1187.1 | G300E | 0 | 0
3330 | Story7 | C44 | 50 MPa RC Column (87.5 cm x 87.5 cm) | Column | 50MPa | Concrete Rectangular | 875 | 875 | 7656.3 | 3150 | 2.41 | 5900.23 | G300E | 35223300 | 276.38 | G300E | 0 | 0
3331 | Story7 | C45 | 50 MPa RC Column (87.5 cm x 87.5 cm) | Column | 50MPa | Concrete Rectangular | 875 | 875 | 7656.3 | 3150 | 2.41 | 5900.23 | G300E | 35139300 | 275.72 | G300E | 0 | 0
3332 | Story7 | C46 | 50 MPa RC Column (87.5 cm x 87.5 cm) | Column | 50MPa | Concrete Rectangular | 875 | 875 | 7656.3 | 3150 | 2.41 | 5900.23 | G300E | 152069400 | 1193.19 | G300E | 0 | 0
3333 | Story7 | C47 | 50 MPa RC Column (87.5 cm x 87.5 cm) | Column | 50MPa | Concrete Rectangular | 875 | 875 | 7656.3 | 3150 | 2.41 | 5900.23 | G300E | 162016050 | 1271.24 | G300E | 0 | 0
3334 | Story7 | C48 | 50 MPa RC Column (87.5 cm x 87.5 cm) | Column | 50MPa | Concrete Rectangular | 875 | 875 | 7656.3 | 3150 | 2.41 | 5900.23 | G300E | 29578500 | 232.08 | G300E | 0 | 0
3335 | Story7 | C49 | 50 MPa RC Column (87.5 cm x 87.5 cm) | Column | 50MPa | Concrete Rectangular | 875 | 875 | 7656.3 | 3150 | 2.41 | 5900.23 | G300E | 24277050 | 190.49 | G300E | 0 | 0
3336 | Story7 | C5 | 50 MPa RC Column (87.5 cm x 87.5 cm) | Column | 50MPa | Concrete Rectangular | 875 | 875 | 7656.3 | 3150 | 2.41 | 5900.23 | G300E | 36797250 | 288.72 | G300E | 0 | 0
3337 | Story7 | C50 | 50 MPa RC Column (87.5 cm x 87.5 cm) | Column | 50MPa | Concrete Rectangular | 875 | 875 | 7656.3 | 3150 | 2.41 | 5900.23 | G300E | 168504000 | 1322.14 | G300E | 0 | 0
3338 | Story7 | C51 | 50 MPa RC Column (87.5 cm x 87.5 cm) | Column | 50MPa | Concrete Rectangular | 875 | 875 | 7656.3 | 3150 | 2.41 | 5900.23 | G300E | 162337350 | 1273.76 | G300E | 0 | 0
3339 | Story7 | C52 | 50 MPa RC Column (87.5 cm x 87.5 cm) | Column | 50MPa | Concrete Rectangular | 875 | 875 | 7656.3 | 3150 | 2.41 | 5900.23 | G300E | 51377550 | 403.13 | G300E | 0 | 0
3340 | Story7 | C53 | 50 MPa RC Column (87.5 cm x 87.5 cm) | Column | 50MPa | Concrete Rectangular | 875 | 875 | 7656.3 | 3150 | 2.41 | 5900.23 | G300E | 51328200 | 402.74 | G300E | 0 | 0
3341 | Story7 | C54 | 50 MPa RC Column (87.5 cm x 87.5 cm) | Column | 50MPa | Concrete Rectangular | 875 | 875 | 7656.3 | 3150 | 2.41 | 5900.23 | G300E | 162004500 | 1271.15 | G300E | 0 | 0
3342 | Story7 | C55 | 50 MPa RC Column (87.5 cm x 87.5 cm) | Column | 50MPa | Concrete Rectangular | 875 | 875 | 7656.3 | 3150 | 2.41 | 5900.23 | G300E | 169223250 | 1327.79 | G300E | 0 | 0
3343 | Story7 | C56 | 50 MPa RC Column (87.5 cm x 87.5 cm) | Column | 50MPa | Concrete Rectangular | 875 | 875 | 7656.3 | 3150 | 2.41 | 5900.23 | G300E | 24248700 | 190.26 | G300E | 0 | 0
3344 | Story7 | C57 | 50 MPa RC Column (87.5 cm x 87.5 cm) | Column | 50MPa | Concrete Rectangular | 875 | 875 | 7656.3 | 3150 | 2.41 | 5900.23 | G300E | 24116400 | 189.23 | G300E | 0 | 0
3345 | Story7 | C58 | 50 MPa RC Column (87.5 cm x 87.5 cm) | Column | 50MPa | Concrete Rectangular | 875 | 875 | 7656.3 | 3150 | 2.41 | 5900.23 | G300E | 24274950 | 190.47 | G300E | 0 | 0
3346 | Story7 | C59 | 50 MPa RC Column (87.5 cm x 87.5 cm) | Column | 50MPa | Concrete Rectangular | 875 | 875 | 7656.3 | 3150 | 2.41 | 5900.23 | G300E | 29623650 | 232.44 | G300E | 0 | 0
3347 | Story7 | C6 | 50 MPa RC Column (87.5 cm x 87.5 cm) | Column | 50MPa | Concrete Rectangular | 875 | 875 | 7656.3 | 3150 | 2.41 | 5900.23 | G300E | 29638350 | 232.55 | G300E | 0 | 0
3348 | Story7 | C60 | 50 MPa RC Column (87.5 cm x 87.5 cm) | Column | 50MPa | Concrete Rectangular | 875 | 875 | 7656.3 | 3150 | 2.41 | 5900.23 | G300E | 36774150 | 288.54 | G300E | 0 | 0
3349 | Story7 | C61 | 50 MPa RC Column (87.5 cm x 87.5 cm) | Column | 50MPa | Concrete Rectangular | 875 | 875 | 7656.3 | 3150 | 2.41 | 5900.23 | G300E | 36753150 | 288.38 | G300E | 0 | 0
3350 | Story7 | C62 | 50 MPa RC Column (87.5 cm x 87.5 cm) | Column | 50MPa | Concrete Rectangular | 875 | 875 | 7656.3 | 3150 | 2.41 | 5900.23 | G300E | 29576400 | 232.07 | G300E | 0 | 0
3351 | Story7 | C63 | 50 MPa RC Column (87.5 cm x 87.5 cm) | Column | 50MPa | Concrete Rectangular | 875 | 875 | 7656.3 | 3150 | 2.41 | 5900.23 | G300E | 24248700 | 190.26 | G300E | 0 | 0
3352 | Story7 | C64 | 50 MPa RC Column (87.5 cm x 87.5 cm) | Column | 50MPa | Concrete Rectangular | 875 | 875 | 7656.3 | 3150 | 2.41 | 5900.23 | G300E | 24116400 | 189.23 | G300E | 0 | 0
3353 | Story7 | C7 | 50 MPa RC Column (87.5 cm x 87.5 cm) | Column | 50MPa | Concrete Rectangular | 875 | 875 | 7656.3 | 3150 | 2.41 | 5900.23 | G300E | 24277050 | 190.49 | G300E | 0 | 0
3354 | Story7 | C8 | 50 MPa RC Column (87.5 cm x 87.5 cm) | Column | 50MPa | Concrete Rectangular | 875 | 875 | 7656.3 | 3150 | 2.41 | 5900.23 | G300E | 24116400 | 189.23 | G300E | 0 | 0
3355 | Story7 | C9 | 50 MPa RC Column (87.5 cm x 87.5 cm) | Column | 50MPa | Concrete Rectangular | 875 | 875 | 7656.3 | 3150 | 2.41 | 5900.23 | G300E | 24281250 | 190.52 | G300E | 0 | 0
3356 | Story8 | C1 | 50 MPa RC Column (87.5 cm x 87.5 cm) | Column | 50MPa | Concrete Rectangular | 875 | 875 | 7656.3 | 3150 | 2.41 | 5900.23 | G300E | 24116400 | 189.23 | G300E | 0 | 0
3357 | Story8 | C10 | 50 MPa RC Column (87.5 cm x 87.5 cm) | Column | 50MPa | Concrete Rectangular | 875 | 875 | 7656.3 | 3150 | 2.41 | 5900.23 | G300E | 152986050 | 1200.39 | G300E | 0 | 0
3358 | Story8 | C11 | 50 MPa RC Column (87.5 cm x 87.5 cm) | Column | 50MPa | Concrete Rectangular | 875 | 875 | 7656.3 | 3150 | 2.41 | 5900.23 | G300E | 146765850 | 1151.58 | G300E | 0 | 0
3359 | Story8 | C12 | 50 MPa RC Column (87.5 cm x 87.5 cm) | Column | 50MPa | Concrete Rectangular | 875 | 875 | 7656.3 | 3150 | 2.41 | 5900.23 | G300E | 35841750 | 281.23 | G300E | 0 | 0
3360 | Story8 | C13 | 50 MPa RC Column (87.5 cm x 87.5 cm) | Column | 50MPa | Concrete Rectangular | 875 | 875 | 7656.3 | 3150 | 2.41 | 5900.23 | G300E | 35838600 | 281.2 | G300E | 0 | 0
3361 | Story8 | C14 | 50 MPa RC Column (87.5 cm x 87.5 cm) | Column | 50MPa | Concrete Rectangular | 875 | 875 | 7656.3 | 3150 | 2.41 | 5900.23 | G300E | 146762700 | 1151.55 | G300E | 0 | 0
3362 | Story8 | C15 | 50 MPa RC Column (87.5 cm x 87.5 cm) | Column | 50MPa | Concrete Rectangular | 875 | 875 | 7656.3 | 3150 | 2.41 | 5900.23 | G300E | 152978700 | 1200.33 | G300E | 0 | 0
3363 | Story8 | C16 | 50 MPa RC Column (87.5 cm x 87.5 cm) | Column | 50MPa | Concrete Rectangular | 875 | 875 | 7656.3 | 3150 | 2.41 | 5900.23 | G300E | 24116400 | 189.23 | G300E | 0 | 0
3364 | Story8 | C17 | 50 MPa RC Column (87.5 cm x 87.5 cm) | Column | 50MPa | Concrete Rectangular | 875 | 875 | 7656.3 | 3150 | 2.41 | 5900.23 | G300E | 24116400 | 189.23 | G300E | 0 | 0
3365 | Story8 | C18 | 50 MPa RC Column (87.5 cm x 87.5 cm) | Column | 50MPa | Concrete Rectangular | 875 | 875 | 7656.3 | 3150 | 2.41 | 5900.23 | G300E | 146765850 | 1151.58 | G300E | 0 | 0
3366 | Story8 | C19 | 50 MPa RC Column (87.5 cm x 87.5 cm) | Column | 50MPa | Concrete Rectangular | 875 | 875 | 7656.3 | 3150 | 2.41 | 5900.23 | G300E | 136845450 | 1073.74 | G300E | 0 | 0
3367 | Story8 | C2 | 50 MPa RC Column (87.5 cm x 87.5 cm) | Column | 50MPa | Concrete Rectangular | 875 | 875 | 7656.3 | 3150 | 2.41 | 5900.23 | G300E | 24116400 | 189.23 | G300E | 0 | 0
3368 | Story8 | C20 | 50 MPa RC Column (87.5 cm x 87.5 cm) | Column | 50MPa | Concrete Rectangular | 875 | 875 | 7656.3 | 3150 | 2.41 | 5900.23 | G300E | 24116400 | 189.23 | G300E | 0 | 0
3369 | Story8 | C21 | 50 MPa RC Column (87.5 cm x 87.5 cm) | Column | 50MPa | Concrete Rectangular | 875 | 875 | 7656.3 | 3150 | 2.41 | 5900.23 | G300E | 24116400 | 189.23 | G300E | 0 | 0
3370 | Story8 | C22 | 50 MPa RC Column (87.5 cm x 87.5 cm) | Column | 50MPa | Concrete Rectangular | 875 | 875 | 7656.3 | 3150 | 2.41 | 5900.23 | G300E | 136842300 | 1073.72 | G300E | 0 | 0
3371 | Story8 | C23 | 50 MPa RC Column (87.5 cm x 87.5 cm) | Column | 50MPa | Concrete Rectangular | 875 | 875 | 7656.3 | 3150 | 2.41 | 5900.23 | G300E | 146759550 | 1151.53 | G300E | 0 | 0
3372 | Story8 | C24 | 50 MPa RC Column (87.5 cm x 87.5 cm) | Column | 50MPa | Concrete Rectangular | 875 | 875 | 7656.3 | 3150 | 2.41 | 5900.23 | G300E | 24116400 | 189.23 | G300E | 0 | 0
3373 | Story8 | C25 | 50 MPa RC Column (87.5 cm x 87.5 cm) | Column | 50MPa | Concrete Rectangular | 875 | 875 | 7656.3 | 3150 | 2.41 | 5900.23 | G300E | 27976200 | 219.51 | G300E | 0 | 0
3374 | Story8 | C26 | 50 MPa RC Column (87.5 cm x 87.5 cm) | Column | 50MPa | Concrete Rectangular | 875 | 875 | 7656.3 | 3150 | 2.41 | 5900.23 | G300E | 35843850 | 281.24 | G300E | 0 | 0
3375 | Story8 | C27 | 50 MPa RC Column (87.5 cm x 87.5 cm) | Column | 50MPa | Concrete Rectangular | 875 | 875 | 7656.3 | 3150 | 2.41 | 5900.23 | G300E | 24116400 | 189.23 | G300E | 0 | 0
3376 | Story8 | C3 | 50 MPa RC Column (87.5 cm x 87.5 cm) | Column | 50MPa | Concrete Rectangular | 875 | 875 | 7656.3 | 3150 | 2.41 | 5900.23 | G300E | 24116400 | 189.23 | G300E | 0 | 0
3377 | Story8 | C30 | 50 MPa RC Column (87.5 cm x 87.5 cm) | Column | 50MPa | Concrete Rectangular | 875 | 875 | 7656.3 | 3150 | 2.41 | 5900.23 | G300E | 24116400 | 189.23 | G300E | 0 | 0
3378 | Story8 | C31 | 50 MPa RC Column (87.5 cm x 87.5 cm) | Column | 50MPa | Concrete Rectangular | 875 | 875 | 7656.3 | 3150 | 2.41 | 5900.23 | G300E | 35826000 | 281.1 | G300E | 0 | 0
3379 | Story8 | C32 | 50 MPa RC Column (87.5 cm x 87.5 cm) | Column | 50MPa | Concrete Rectangular | 875 | 875 | 7656.3 | 3150 | 2.41 | 5900.23 | G300E | 27947850 | 219.29 | G300E | 0 | 0
3380 | Story8 | C33 | 50 MPa RC Column (87.5 cm x 87.5 cm) | Column | 50MPa | Concrete Rectangular | 875 | 875 | 7656.3 | 3150 | 2.41 | 5900.23 | G300E | 27974100 | 219.5 | G300E | 0 | 0
3381 | Story8 | C34 | 50 MPa RC Column (87.5 cm x 87.5 cm) | Column | 50MPa | Concrete Rectangular | 875 | 875 | 7656.3 | 3150 | 2.41 | 5900.23 | G300E | 35841750 | 281.23 | G300E | 0 | 0
3382 | Story8 | C35 | 50 MPa RC Column (87.5 cm x 87.5 cm) | Column | 50MPa | Concrete Rectangular | 875 | 875 | 7656.3 | 3150 | 2.41 | 5900.23 | G300E | 24116400 | 189.23 | G300E | 0 | 0
3383 | Story8 | C38 | 50 MPa RC Column (87.5 cm x 87.5 cm) | Column | 50MPa | Concrete Rectangular | 875 | 875 | 7656.3 | 3150 | 2.41 | 5900.23 | G300E | 24116400 | 189.23 | G300E | 0 | 0
3384 | Story8 | C39 | 50 MPa RC Column (87.5 cm x 87.5 cm) | Column | 50MPa | Concrete Rectangular | 875 | 875 | 7656.3 | 3150 | 2.41 | 5900.23 | G300E | 35785050 | 280.78 | G300E | 0 | 0
3385 | Story8 | C4 | 50 MPa RC Column (87.5 cm x 87.5 cm) | Column | 50MPa | Concrete Rectangular | 875 | 875 | 7656.3 | 3150 | 2.41 | 5900.23 | G300E | 27975150 | 219.5 | G300E | 0 | 0
3386 | Story8 | C40 | 50 MPa RC Column (87.5 cm x 87.5 cm) | Column | 50MPa | Concrete Rectangular | 875 | 875 | 7656.3 | 3150 | 2.41 | 5900.23 | G300E | 27928950 | 219.14 | G300E | 0 | 0
3387 | Story8 | C41 | 50 MPa RC Column (87.5 cm x 87.5 cm) | Column | 50MPa | Concrete Rectangular | 875 | 875 | 7656.3 | 3150 | 2.41 | 5900.23 | G300E | 24116400 | 189.23 | G300E | 0 | 0
3388 | Story8 | C42 | 50 MPa RC Column (87.5 cm x 87.5 cm) | Column | 50MPa | Concrete Rectangular | 875 | 875 | 7656.3 | 3150 | 2.41 | 5900.23 | G300E | 146764800 | 1151.57 | G300E | 0 | 0
3389 | Story8 | C43 | 50 MPa RC Column (87.5 cm x 87.5 cm) | Column | 50MPa | Concrete Rectangular | 875 | 875 | 7656.3 | 3150 | 2.41 | 5900.23 | G300E | 136843350 | 1073.72 | G300E | 0 | 0
3390 | Story8 | C44 | 50 MPa RC Column (87.5 cm x 87.5 cm) | Column | 50MPa | Concrete Rectangular | 875 | 875 | 7656.3 | 3150 | 2.41 | 5900.23 | G300E | 24116400 | 189.23 | G300E | 0 | 0
3391 | Story8 | C45 | 50 MPa RC Column (87.5 cm x 87.5 cm) | Column | 50MPa | Concrete Rectangular | 875 | 875 | 7656.3 | 3150 | 2.41 | 5900.23 | G300E | 24116400 | 189.23 | G300E | 0 | 0
3392 | Story8 | C46 | 50 MPa RC Column (87.5 cm x 87.5 cm) | Column | 50MPa | Concrete Rectangular | 875 | 875 | 7656.3 | 3150 | 2.41 | 5900.23 | G300E | 137493300 | 1078.82 | G300E | 0 | 0
3393 | Story8 | C47 | 50 MPa RC Column (87.5 cm x 87.5 cm) | Column | 50MPa | Concrete Rectangular | 875 | 875 | 7656.3 | 3150 | 2.41 | 5900.23 | G300E | 146450850 | 1149.11 | G300E | 0 | 0
3394 | Story8 | C48 | 50 MPa RC Column (87.5 cm x 87.5 cm) | Column | 50MPa | Concrete Rectangular | 875 | 875 | 7656.3 | 3150 | 2.41 | 5900.23 | G300E | 24116400 | 189.23 | G300E | 0 | 0
3395 | Story8 | C49 | 50 MPa RC Column (87.5 cm x 87.5 cm) | Column | 50MPa | Concrete Rectangular | 875 | 875 | 7656.3 | 3150 | 2.41 | 5900.23 | G300E | 24116400 | 189.23 | G300E | 0 | 0
3396 | Story8 | C5 | 50 MPa RC Column (87.5 cm x 87.5 cm) | Column | 50MPa | Concrete Rectangular | 875 | 875 | 7656.3 | 3150 | 2.41 | 5900.23 | G300E | 27973050 | 219.49 | G300E | 0 | 0
3397 | Story8 | C50 | 50 MPa RC Column (87.5 cm x 87.5 cm) | Column | 50MPa | Concrete Rectangular | 875 | 875 | 7656.3 | 3150 | 2.41 | 5900.23 | G300E | 152979750 | 1200.34 | G300E | 0 | 0
3398 | Story8 | C51 | 50 MPa RC Column (87.5 cm x 87.5 cm) | Column | 50MPa | Concrete Rectangular | 875 | 875 | 7656.3 | 3150 | 2.41 | 5900.23 | G300E | 146759550 | 1151.53 | G300E | 0 | 0
3399 | Story8 | C52 | 50 MPa RC Column (87.5 cm x 87.5 cm) | Column | 50MPa | Concrete Rectangular | 875 | 875 | 7656.3 | 3150 | 2.41 | 5900.23 | G300E | 35826000 | 281.1 | G300E | 0 | 0
3400 | Story8 | C53 | 50 MPa RC Column (87.5 cm x 87.5 cm) | Column | 50MPa | Concrete Rectangular | 875 | 875 | 7656.3 | 3150 | 2.41 | 5900.23 | G300E | 35778750 | 280.73 | G300E | 0 | 0
3401 | Story8 | C54 | 50 MPa RC Column (87.5 cm x 87.5 cm) | Column | 50MPa | Concrete Rectangular | 875 | 875 | 7656.3 | 3150 | 2.41 | 5900.23 | G300E | 146437200 | 1149 | G300E | 0 | 0
3402 | Story8 | C55 | 50 MPa RC Column (87.5 cm x 87.5 cm) | Column | 50MPa | Concrete Rectangular | 875 | 875 | 7656.3 | 3150 | 2.41 | 5900.23 | G300E | 153681150 | 1205.84 | G300E | 0 | 0
3403 | Story8 | C56 | 50 MPa RC Column (87.5 cm x 87.5 cm) | Column | 50MPa | Concrete Rectangular | 875 | 875 | 7656.3 | 3150 | 2.41 | 5900.23 | G300E | 24116400 | 189.23 | G300E | 0 | 0
3404 | Story8 | C57 | 50 MPa RC Column (87.5 cm x 87.5 cm) | Column | 50MPa | Concrete Rectangular | 875 | 875 | 7656.3 | 3150 | 2.41 | 5900.23 | G300E | 24116400 | 189.23 | G300E | 0 | 0
3405 | Story8 | C58 | 50 MPa RC Column (87.5 cm x 87.5 cm) | Column | 50MPa | Concrete Rectangular | 875 | 875 | 7656.3 | 3150 | 2.41 | 5900.23 | G300E | 24116400 | 189.23 | G300E | 0 | 0
3406 | Story8 | C59 | 50 MPa RC Column (87.5 cm x 87.5 cm) | Column | 50MPa | Concrete Rectangular | 875 | 875 | 7656.3 | 3150 | 2.41 | 5900.23 | G300E | 24116400 | 189.23 | G300E | 0 | 0
3407 | Story8 | C6 | 50 MPa RC Column (87.5 cm x 87.5 cm) | Column | 50MPa | Concrete Rectangular | 875 | 875 | 7656.3 | 3150 | 2.41 | 5900.23 | G300E | 24116400 | 189.23 | G300E | 0 | 0
3408 | Story8 | C60 | 50 MPa RC Column (87.5 cm x 87.5 cm) | Column | 50MPa | Concrete Rectangular | 875 | 875 | 7656.3 | 3150 | 2.41 | 5900.23 | G300E | 27947850 | 219.29 | G300E | 0 | 0
3409 | Story8 | C61 | 50 MPa RC Column (87.5 cm x 87.5 cm) | Column | 50MPa | Concrete Rectangular | 875 | 875 | 7656.3 | 3150 | 2.41 | 5900.23 | G300E | 27925800 | 219.12 | G300E | 0 | 0
3410 | Story8 | C62 | 50 MPa RC Column (87.5 cm x 87.5 cm) | Column | 50MPa | Concrete Rectangular | 875 | 875 | 7656.3 | 3150 | 2.41 | 5900.23 | G300E | 24116400 | 189.23 | G300E | 0 | 0
3411 | Story8 | C63 | 50 MPa RC Column (87.5 cm x 87.5 cm) | Column | 50MPa | Concrete Rectangular | 875 | 875 | 7656.3 | 3150 | 2.41 | 5900.23 | G300E | 24116400 | 189.23 | G300E | 0 | 0
3412 | Story8 | C64 | 50 MPa RC Column (87.5 cm x 87.5 cm) | Column | 50MPa | Concrete Rectangular | 875 | 875 | 7656.3 | 3150 | 2.41 | 5900.23 | G300E | 24116400 | 189.23 | G300E | 0 | 0
3413 | Story8 | C7 | 50 MPa RC Column (87.5 cm x 87.5 cm) | Column | 50MPa | Concrete Rectangular | 875 | 875 | 7656.3 | 3150 | 2.41 | 5900.23 | G300E | 24116400 | 189.23 | G300E | 0 | 0
3414 | Story8 | C8 | 50 MPa RC Column (87.5 cm x 87.5 cm) | Column | 50MPa | Concrete Rectangular | 875 | 875 | 7656.3 | 3150 | 2.41 | 5900.23 | G300E | 24116400 | 189.23 | G300E | 0 | 0
3415 | Story8 | C9 | 50 MPa RC Column (87.5 cm x 87.5 cm) | Column | 50MPa | Concrete Rectangular | 875 | 875 | 7656.3 | 3150 | 2.41 | 5900.23 | G300E | 24116400 | 189.23 | G300E | 0 | 0
3416 | Story9 | C1 | 50 MPa RC Column (85 cm x 85 cm) | Column | 50MPa | Concrete Rectangular | 850 | 850 | 7225 | 3150 | 2.28 | 5567.89 | G300E | 22830150 | 179.13 | G300E | 0 | 0
3417 | Story9 | C10 | 50 MPa RC Column (85 cm x 85 cm) | Column | 50MPa | Concrete Rectangular | 850 | 850 | 7225 | 3150 | 2.28 | 5567.89 | G300E | 160485150 | 1259.23 | G300E | 0 | 0
3418 | Story9 | C11 | 50 MPa RC Column (85 cm x 85 cm) | Column | 50MPa | Concrete Rectangular | 850 | 850 | 7225 | 3150 | 2.28 | 5567.89 | G300E | 154884450 | 1215.28 | G300E | 0 | 0
3419 | Story9 | C12 | 50 MPa RC Column (85 cm x 85 cm) | Column | 50MPa | Concrete Rectangular | 850 | 850 | 7225 | 3150 | 2.28 | 5567.89 | G300E | 42011550 | 329.64 | G300E | 0 | 0
3420 | Story9 | C13 | 50 MPa RC Column (85 cm x 85 cm) | Column | 50MPa | Concrete Rectangular | 850 | 850 | 7225 | 3150 | 2.28 | 5567.89 | G300E | 42007350 | 329.61 | G300E | 0 | 0
3421 | Story9 | C14 | 50 MPa RC Column (85 cm x 85 cm) | Column | 50MPa | Concrete Rectangular | 850 | 850 | 7225 | 3150 | 2.28 | 5567.89 | G300E | 154881300 | 1215.26 | G300E | 0 | 0
3422 | Story9 | C15 | 50 MPa RC Column (85 cm x 85 cm) | Column | 50MPa | Concrete Rectangular | 850 | 850 | 7225 | 3150 | 2.28 | 5567.89 | G300E | 160478850 | 1259.18 | G300E | 0 | 0
3423 | Story9 | C16 | 50 MPa RC Column (85 cm x 85 cm) | Column | 50MPa | Concrete Rectangular | 850 | 850 | 7225 | 3150 | 2.28 | 5567.89 | G300E | 26857950 | 210.74 | G300E | 0 | 0
3424 | Story9 | C17 | 50 MPa RC Column (85 cm x 85 cm) | Column | 50MPa | Concrete Rectangular | 850 | 850 | 7225 | 3150 | 2.28 | 5567.89 | G300E | 33359550 | 261.75 | G300E | 0 | 0
3425 | Story9 | C18 | 50 MPa RC Column (85 cm x 85 cm) | Column | 50MPa | Concrete Rectangular | 850 | 850 | 7225 | 3150 | 2.28 | 5567.89 | G300E | 154884450 | 1215.28 | G300E | 0 | 0
3426 | Story9 | C19 | 50 MPa RC Column (85 cm x 85 cm) | Column | 50MPa | Concrete Rectangular | 850 | 850 | 7225 | 3150 | 2.28 | 5567.89 | G300E | 144385500 | 1132.9 | G300E | 0 | 0
3427 | Story9 | C2 | 50 MPa RC Column (85 cm x 85 cm) | Column | 50MPa | Concrete Rectangular | 850 | 850 | 7225 | 3150 | 2.28 | 5567.89 | G300E | 26875800 | 210.88 | G300E | 0 | 0
3428 | Story9 | C20 | 50 MPa RC Column (85 cm x 85 cm) | Column | 50MPa | Concrete Rectangular | 850 | 850 | 7225 | 3150 | 2.28 | 5567.89 | G300E | 27203400 | 213.45 | G300E | 0 | 0
3429 | Story9 | C21 | 50 MPa RC Column (85 cm x 85 cm) | Column | 50MPa | Concrete Rectangular | 850 | 850 | 7225 | 3150 | 2.28 | 5567.89 | G300E | 27197100 | 213.4 | G300E | 0 | 0
3430 | Story9 | C22 | 50 MPa RC Column (85 cm x 85 cm) | Column | 50MPa | Concrete Rectangular | 850 | 850 | 7225 | 3150 | 2.28 | 5567.89 | G300E | 144382350 | 1132.88 | G300E | 0 | 0
3431 | Story9 | C23 | 50 MPa RC Column (85 cm x 85 cm) | Column | 50MPa | Concrete Rectangular | 850 | 850 | 7225 | 3150 | 2.28 | 5567.89 | G300E | 154878150 | 1215.23 | G300E | 0 | 0
3432 | Story9 | C24 | 50 MPa RC Column (85 cm x 85 cm) | Column | 50MPa | Concrete Rectangular | 850 | 850 | 7225 | 3150 | 2.28 | 5567.89 | G300E | 33338550 | 261.59 | G300E | 0 | 0
3433 | Story9 | C25 | 50 MPa RC Column (85 cm x 85 cm) | Column | 50MPa | Concrete Rectangular | 850 | 850 | 7225 | 3150 | 2.28 | 5567.89 | G300E | 40871250 | 320.69 | G300E | 0 | 0
3434 | Story9 | C26 | 50 MPa RC Column (85 cm x 85 cm) | Column | 50MPa | Concrete Rectangular | 850 | 850 | 7225 | 3150 | 2.28 | 5567.89 | G300E | 42011550 | 329.64 | G300E | 0 | 0
3435 | Story9 | C27 | 50 MPa RC Column (85 cm x 85 cm) | Column | 50MPa | Concrete Rectangular | 850 | 850 | 7225 | 3150 | 2.28 | 5567.89 | G300E | 27203400 | 213.45 | G300E | 0 | 0
3436 | Story9 | C3 | 50 MPa RC Column (85 cm x 85 cm) | Column | 50MPa | Concrete Rectangular | 850 | 850 | 7225 | 3150 | 2.28 | 5567.89 | G300E | 33359550 | 261.75 | G300E | 0 | 0
3437 | Story9 | C30 | 50 MPa RC Column (85 cm x 85 cm) | Column | 50MPa | Concrete Rectangular | 850 | 850 | 7225 | 3150 | 2.28 | 5567.89 | G300E | 27193950 | 213.37 | G300E | 0 | 0
3438 | Story9 | C31 | 50 MPa RC Column (85 cm x 85 cm) | Column | 50MPa | Concrete Rectangular | 850 | 850 | 7225 | 3150 | 2.28 | 5567.89 | G300E | 41994750 | 329.51 | G300E | 0 | 0
3439 | Story9 | C32 | 50 MPa RC Column (85 cm x 85 cm) | Column | 50MPa | Concrete Rectangular | 850 | 850 | 7225 | 3150 | 2.28 | 5567.89 | G300E | 40843950 | 320.48 | G300E | 0 | 0
3440 | Story9 | C33 | 50 MPa RC Column (85 cm x 85 cm) | Column | 50MPa | Concrete Rectangular | 850 | 850 | 7225 | 3150 | 2.28 | 5567.89 | G300E | 40869150 | 320.67 | G300E | 0 | 0
3441 | Story9 | C34 | 50 MPa RC Column (85 cm x 85 cm) | Column | 50MPa | Concrete Rectangular | 850 | 850 | 7225 | 3150 | 2.28 | 5567.89 | G300E | 42011550 | 329.64 | G300E | 0 | 0
3442 | Story9 | C35 | 50 MPa RC Column (85 cm x 85 cm) | Column | 50MPa | Concrete Rectangular | 850 | 850 | 7225 | 3150 | 2.28 | 5567.89 | G300E | 27203400 | 213.45 | G300E | 0 | 0
3443 | Story9 | C38 | 50 MPa RC Column (85 cm x 85 cm) | Column | 50MPa | Concrete Rectangular | 850 | 850 | 7225 | 3150 | 2.28 | 5567.89 | G300E | 27178200 | 213.25 | G300E | 0 | 0
3444 | Story9 | C39 | 50 MPa RC Column (85 cm x 85 cm) | Column | 50MPa | Concrete Rectangular | 850 | 850 | 7225 | 3150 | 2.28 | 5567.89 | G300E | 41951700 | 329.17 | G300E | 0 | 0
3445 | Story9 | C4 | 50 MPa RC Column (85 cm x 85 cm) | Column | 50MPa | Concrete Rectangular | 850 | 850 | 7225 | 3150 | 2.28 | 5567.89 | G300E | 40870200 | 320.68 | G300E | 0 | 0
3446 | Story9 | C40 | 50 MPa RC Column (85 cm x 85 cm) | Column | 50MPa | Concrete Rectangular | 850 | 850 | 7225 | 3150 | 2.28 | 5567.89 | G300E | 40825050 | 320.33 | G300E | 0 | 0
3447 | Story9 | C41 | 50 MPa RC Column (85 cm x 85 cm) | Column | 50MPa | Concrete Rectangular | 850 | 850 | 7225 | 3150 | 2.28 | 5567.89 | G300E | 33354300 | 261.71 | G300E | 0 | 0
3448 | Story9 | C42 | 50 MPa RC Column (85 cm x 85 cm) | Column | 50MPa | Concrete Rectangular | 850 | 850 | 7225 | 3150 | 2.28 | 5567.89 | G300E | 154882350 | 1215.26 | G300E | 0 | 0
3449 | Story9 | C43 | 50 MPa RC Column (85 cm x 85 cm) | Column | 50MPa | Concrete Rectangular | 850 | 850 | 7225 | 3150 | 2.28 | 5567.89 | G300E | 144383400 | 1132.89 | G300E | 0 | 0
3450 | Story9 | C44 | 50 MPa RC Column (85 cm x 85 cm) | Column | 50MPa | Concrete Rectangular | 850 | 850 | 7225 | 3150 | 2.28 | 5567.89 | G300E | 27193950 | 213.37 | G300E | 0 | 0
3451 | Story9 | C45 | 50 MPa RC Column (85 cm x 85 cm) | Column | 50MPa | Concrete Rectangular | 850 | 850 | 7225 | 3150 | 2.28 | 5567.89 | G300E | 27168750 | 213.18 | G300E | 0 | 0
3452 | Story9 | C46 | 50 MPa RC Column (85 cm x 85 cm) | Column | 50MPa | Concrete Rectangular | 850 | 850 | 7225 | 3150 | 2.28 | 5567.89 | G300E | 145044900 | 1138.08 | G300E | 0 | 0
3453 | Story9 | C47 | 50 MPa RC Column (85 cm x 85 cm) | Column | 50MPa | Concrete Rectangular | 850 | 850 | 7225 | 3150 | 2.28 | 5567.89 | G300E | 154615650 | 1213.17 | G300E | 0 | 0
3454 | Story9 | C48 | 50 MPa RC Column (85 cm x 85 cm) | Column | 50MPa | Concrete Rectangular | 850 | 850 | 7225 | 3150 | 2.28 | 5567.89 | G300E | 33294450 | 261.24 | G300E | 0 | 0
3455 | Story9 | C49 | 50 MPa RC Column (85 cm x 85 cm) | Column | 50MPa | Concrete Rectangular | 850 | 850 | 7225 | 3150 | 2.28 | 5567.89 | G300E | 26866350 | 210.8 | G300E | 0 | 0
3456 | Story9 | C5 | 50 MPa RC Column (85 cm x 85 cm) | Column | 50MPa | Concrete Rectangular | 850 | 850 | 7225 | 3150 | 2.28 | 5567.89 | G300E | 40867050 | 320.66 | G300E | 0 | 0
3457 | Story9 | C50 | 50 MPa RC Column (85 cm x 85 cm) | Column | 50MPa | Concrete Rectangular | 850 | 850 | 7225 | 3150 | 2.28 | 5567.89 | G300E | 160478850 | 1259.18 | G300E | 0 | 0
3458 | Story9 | C51 | 50 MPa RC Column (85 cm x 85 cm) | Column | 50MPa | Concrete Rectangular | 850 | 850 | 7225 | 3150 | 2.28 | 5567.89 | G300E | 154878150 | 1215.23 | G300E | 0 | 0
3459 | Story9 | C52 | 50 MPa RC Column (85 cm x 85 cm) | Column | 50MPa | Concrete Rectangular | 850 | 850 | 7225 | 3150 | 2.28 | 5567.89 | G300E | 41993700 | 329.5 | G300E | 0 | 0
3460 | Story9 | C53 | 50 MPa RC Column (85 cm x 85 cm) | Column | 50MPa | Concrete Rectangular | 850 | 850 | 7225 | 3150 | 2.28 | 5567.89 | G300E | 41946450 | 329.13 | G300E | 0 | 0
3461 | Story9 | C54 | 50 MPa RC Column (85 cm x 85 cm) | Column | 50MPa | Concrete Rectangular | 850 | 850 | 7225 | 3150 | 2.28 | 5567.89 | G300E | 154602000 | 1213.06 | G300E | 0 | 0
3462 | Story9 | C55 | 50 MPa RC Column (85 cm x 85 cm) | Column | 50MPa | Concrete Rectangular | 850 | 850 | 7225 | 3150 | 2.28 | 5567.89 | G300E | 161089950 | 1263.97 | G300E | 0 | 0
3463 | Story9 | C56 | 50 MPa RC Column (85 cm x 85 cm) | Column | 50MPa | Concrete Rectangular | 850 | 850 | 7225 | 3150 | 2.28 | 5567.89 | G300E | 26847450 | 210.66 | G300E | 0 | 0
3464 | Story9 | C57 | 50 MPa RC Column (85 cm x 85 cm) | Column | 50MPa | Concrete Rectangular | 850 | 850 | 7225 | 3150 | 2.28 | 5567.89 | G300E | 22824900 | 179.09 | G300E | 0 | 0
3465 | Story9 | C58 | 50 MPa RC Column (85 cm x 85 cm) | Column | 50MPa | Concrete Rectangular | 850 | 850 | 7225 | 3150 | 2.28 | 5567.89 | G300E | 26857950 | 210.74 | G300E | 0 | 0
3466 | Story9 | C59 | 50 MPa RC Column (85 cm x 85 cm) | Column | 50MPa | Concrete Rectangular | 850 | 850 | 7225 | 3150 | 2.28 | 5567.89 | G300E | 33338550 | 261.59 | G300E | 0 | 0
3467 | Story9 | C6 | 50 MPa RC Column (85 cm x 85 cm) | Column | 50MPa | Concrete Rectangular | 850 | 850 | 7225 | 3150 | 2.28 | 5567.89 | G300E | 33353250 | 261.7 | G300E | 0 | 0
3468 | Story9 | C60 | 50 MPa RC Column (85 cm x 85 cm) | Column | 50MPa | Concrete Rectangular | 850 | 850 | 7225 | 3150 | 2.28 | 5567.89 | G300E | 40841850 | 320.46 | G300E | 0 | 0
3469 | Story9 | C61 | 50 MPa RC Column (85 cm x 85 cm) | Column | 50MPa | Concrete Rectangular | 850 | 850 | 7225 | 3150 | 2.28 | 5567.89 | G300E | 40821900 | 320.3 | G300E | 0 | 0
3470 | Story9 | C62 | 50 MPa RC Column (85 cm x 85 cm) | Column | 50MPa | Concrete Rectangular | 850 | 850 | 7225 | 3150 | 2.28 | 5567.89 | G300E | 33293400 | 261.23 | G300E | 0 | 0
3471 | Story9 | C63 | 50 MPa RC Column (85 cm x 85 cm) | Column | 50MPa | Concrete Rectangular | 850 | 850 | 7225 | 3150 | 2.28 | 5567.89 | G300E | 26847450 | 210.66 | G300E | 0 | 0
3472 | Story9 | C64 | 50 MPa RC Column (85 cm x 85 cm) | Column | 50MPa | Concrete Rectangular | 850 | 850 | 7225 | 3150 | 2.28 | 5567.89 | G300E | 22810200 | 178.98 | G300E | 0 | 0
3473 | Story9 | C7 | 50 MPa RC Column (85 cm x 85 cm) | Column | 50MPa | Concrete Rectangular | 850 | 850 | 7225 | 3150 | 2.28 | 5567.89 | G300E | 26866350 | 210.8 | G300E | 0 | 0
3474 | Story9 | C8 | 50 MPa RC Column (85 cm x 85 cm) | Column | 50MPa | Concrete Rectangular | 850 | 850 | 7225 | 3150 | 2.28 | 5567.89 | G300E | 22824900 | 179.09 | G300E | 0 | 0
3475 | Story9 | C9 | 50 MPa RC Column (85 cm x 85 cm) | Column | 50MPa | Concrete Rectangular | 850 | 850 | 7225 | 3150 | 2.28 | 5567.89 | G300E | 26875800 | 210.88 | G300E | 0 | 0

## Walls
| Story | Label | Section | Structural_Element_Type | Material | Width_(mm) | Depth_(mm) | Area_(cm^2) | Length_(mm) | Volume_(m^3) | Mass_(kg) | Long._Rebar_Material | Long._Rebar_Volume_(mm^3) | Long._Rebar_Mass_(kg) | Tran._Rebar_Material | Tran._Rebar_Volume_(mm^3) | Tran._Rebar_Mass_(kg)
0 | Story1 | P1 | RC Wall - 700 mm | Wall | 50MPa | 7200 | 700 | 50400 | 3500 | 17.64 | 43155.96 | G300E | 547722000 | 4297.63 | G300E | 44100000 | 346.02
1 | Story1 | P2 | RC Wall - 700 mm | Wall | 50MPa | 7200 | 700 | 50400 | 3500 | 17.64 | 43155.96 | G300E | 548604000 | 4304.55 | G300E | 44100000 | 346.02
2 | Story1 | P3 | RC Wall - 700 mm | Wall | 50MPa | 7200 | 700 | 50400 | 3500 | 17.64 | 43155.96 | G300E | 548604000 | 4304.55 | G300E | 44100000 | 346.02
3 | Story1 | P4 | RC Wall - 700 mm | Wall | 50MPa | 7200 | 700 | 50400 | 3500 | 17.64 | 43155.96 | G300E | 548604000 | 4304.55 | G300E | 44100000 | 346.02
4 | Story10 | P1 | RC Wall - 625 mm | Wall | 50MPa | 7200 | 625 | 45000 | 3500 | 15.75 | 38532.11 | G300E | 436275000 | 3423.18 | G300E | 39375000 | 308.95
5 | Story10 | P2 | RC Wall - 625 mm | Wall | 50MPa | 7200 | 625 | 45000 | 3500 | 15.75 | 38532.11 | G300E | 436275000 | 3423.18 | G300E | 39375000 | 308.95
6 | Story10 | P3 | RC Wall - 625 mm | Wall | 50MPa | 7200 | 625 | 45000 | 3500 | 15.75 | 38532.11 | G300E | 437062500 | 3429.35 | G300E | 39375000 | 308.95
7 | Story10 | P4 | RC Wall - 625 mm | Wall | 50MPa | 7200 | 625 | 45000 | 3500 | 15.75 | 38532.11 | G300E | 437062500 | 3429.35 | G300E | 39375000 | 308.95
8 | Story11 | P1 | RC Wall - 625 mm | Wall | 50MPa | 7200 | 625 | 45000 | 3500 | 15.75 | 38532.11 | G300E | 417375000 | 3274.88 | G300E | 39375000 | 308.95
9 | Story11 | P2 | RC Wall - 625 mm | Wall | 50MPa | 7200 | 625 | 45000 | 3500 | 15.75 | 38532.11 | G300E | 417375000 | 3274.88 | G300E | 39375000 | 308.95
10 | Story11 | P3 | RC Wall - 625 mm | Wall | 50MPa | 7200 | 625 | 45000 | 3500 | 15.75 | 38532.11 | G300E | 417375000 | 3274.88 | G300E | 39375000 | 308.95
11 | Story11 | P4 | RC Wall - 625 mm | Wall | 50MPa | 7200 | 625 | 45000 | 3500 | 15.75 | 38532.11 | G300E | 417375000 | 3274.88 | G300E | 39375000 | 308.95
12 | Story12 | P1 | RC Wall - 625 mm | Wall | 50MPa | 7200 | 625 | 45000 | 3500 | 15.75 | 38532.11 | G300E | 394537500 | 3095.69 | G300E | 39375000 | 308.95
13 | Story12 | P2 | RC Wall - 625 mm | Wall | 50MPa | 7200 | 625 | 45000 | 3500 | 15.75 | 38532.11 | G300E | 394537500 | 3095.69 | G300E | 39375000 | 308.95
14 | Story12 | P3 | RC Wall - 625 mm | Wall | 50MPa | 7200 | 625 | 45000 | 3500 | 15.75 | 38532.11 | G300E | 394537500 | 3095.69 | G300E | 39375000 | 308.95
15 | Story12 | P4 | RC Wall - 625 mm | Wall | 50MPa | 7200 | 625 | 45000 | 3500 | 15.75 | 38532.11 | G300E | 394537500 | 3095.69 | G300E | 39375000 | 308.95
16 | Story13 | P1 | RC Wall - 600 mm | Wall | 50MPa | 7200 | 600 | 43200 | 3500 | 15.12 | 36990.83 | G300E | 445284000 | 3493.86 | G300E | 37800000 | 296.59
17 | Story13 | P2 | RC Wall - 600 mm | Wall | 50MPa | 7200 | 600 | 43200 | 3500 | 15.12 | 36990.83 | G300E | 445284000 | 3493.86 | G300E | 37800000 | 296.59
18 | Story13 | P3 | RC Wall - 600 mm | Wall | 50MPa | 7200 | 600 | 43200 | 3500 | 15.12 | 36990.83 | G300E | 446040000 | 3499.8 | G300E | 37800000 | 296.59
19 | Story13 | P4 | RC Wall - 600 mm | Wall | 50MPa | 7200 | 600 | 43200 | 3500 | 15.12 | 36990.83 | G300E | 446040000 | 3499.8 | G300E | 37800000 | 296.59
20 | Story14 | P1 | RC Wall - 600 mm | Wall | 50MPa | 7200 | 600 | 43200 | 3500 | 15.12 | 36990.83 | G300E | 277452000 | 2176.99 | G300E | 204506064 | 1604.63
21 | Story14 | P2 | RC Wall - 600 mm | Wall | 50MPa | 7200 | 600 | 43200 | 3500 | 15.12 | 36990.83 | G300E | 277452000 | 2176.99 | G300E | 203579208 | 1597.36
22 | Story14 | P3 | RC Wall - 600 mm | Wall | 50MPa | 7200 | 600 | 43200 | 3500 | 15.12 | 36990.83 | G300E | 278964000 | 2188.86 | G300E | 205928604 | 1615.79
23 | Story14 | P4 | RC Wall - 600 mm | Wall | 50MPa | 7200 | 600 | 43200 | 3500 | 15.12 | 36990.83 | G300E | 278964000 | 2188.86 | G300E | 202356252 | 1587.76
24 | Story15 | P1 | RC Wall - 600 mm | Wall | 50MPa | 7200 | 600 | 43200 | 3500 | 15.12 | 36990.83 | G300E | 217728000 | 1708.37 | G300E | 37800000 | 296.59
25 | Story15 | P2 | RC Wall - 600 mm | Wall | 50MPa | 7200 | 600 | 43200 | 3500 | 15.12 | 36990.83 | G300E | 217728000 | 1708.37 | G300E | 37800000 | 296.59
26 | Story15 | P3 | RC Wall - 600 mm | Wall | 50MPa | 7200 | 600 | 43200 | 3500 | 15.12 | 36990.83 | G300E | 218484000 | 1714.31 | G300E | 37800000 | 296.59
27 | Story15 | P4 | RC Wall - 600 mm | Wall | 50MPa | 7200 | 600 | 43200 | 3500 | 15.12 | 36990.83 | G300E | 218484000 | 1714.31 | G300E | 37800000 | 296.59
28 | Story16 | P1 | RC Wall - 600 mm | Wall | 50MPa | 7200 | 600 | 43200 | 3500 | 15.12 | 36990.83 | G300E | 198828000 | 1560.08 | G300E | 37800000 | 296.59
29 | Story16 | P2 | RC Wall - 600 mm | Wall | 50MPa | 7200 | 600 | 43200 | 3500 | 15.12 | 36990.83 | G300E | 198828000 | 1560.08 | G300E | 37800000 | 296.59
30 | Story16 | P3 | RC Wall - 600 mm | Wall | 50MPa | 7200 | 600 | 43200 | 3500 | 15.12 | 36990.83 | G300E | 199584000 | 1566.01 | G300E | 37800000 | 296.59
31 | Story16 | P4 | RC Wall - 600 mm | Wall | 50MPa | 7200 | 600 | 43200 | 3500 | 15.12 | 36990.83 | G300E | 199584000 | 1566.01 | G300E | 37800000 | 296.59
32 | Story17 | P1 | RC Wall - 575 mm | Wall | 50MPa | 7200 | 575 | 41400 | 3500 | 14.49 | 35449.54 | G300E | 241983000 | 1898.69 | G300E | 36225000 | 284.23
33 | Story17 | P2 | RC Wall - 575 mm | Wall | 50MPa | 7200 | 575 | 41400 | 3500 | 14.49 | 35449.54 | G300E | 241983000 | 1898.69 | G300E | 36225000 | 284.23
34 | Story17 | P3 | RC Wall - 575 mm | Wall | 50MPa | 7200 | 575 | 41400 | 3500 | 14.49 | 35449.54 | G300E | 241983000 | 1898.69 | G300E | 36225000 | 284.23
35 | Story17 | P4 | RC Wall - 575 mm | Wall | 50MPa | 7200 | 575 | 41400 | 3500 | 14.49 | 35449.54 | G300E | 241983000 | 1898.69 | G300E | 36225000 | 284.23
36 | Story18 | P1 | RC Wall - 575 mm | Wall | 50MPa | 7200 | 575 | 41400 | 3500 | 14.49 | 35449.54 | G300E | 222421500 | 1745.2 | G300E | 36225000 | 284.23
37 | Story18 | P2 | RC Wall - 575 mm | Wall | 50MPa | 7200 | 575 | 41400 | 3500 | 14.49 | 35449.54 | G300E | 222421500 | 1745.2 | G300E | 36225000 | 284.23
38 | Story18 | P3 | RC Wall - 575 mm | Wall | 50MPa | 7200 | 575 | 41400 | 3500 | 14.49 | 35449.54 | G300E | 222421500 | 1745.2 | G300E | 36225000 | 284.23
39 | Story18 | P4 | RC Wall - 575 mm | Wall | 50MPa | 7200 | 575 | 41400 | 3500 | 14.49 | 35449.54 | G300E | 222421500 | 1745.2 | G300E | 36225000 | 284.23
40 | Story19 | P1 | RC Wall - 575 mm | Wall | 50MPa | 7200 | 575 | 41400 | 3500 | 14.49 | 35449.54 | G300E | 202135500 | 1586.03 | G300E | 36225000 | 284.23
41 | Story19 | P2 | RC Wall - 575 mm | Wall | 50MPa | 7200 | 575 | 41400 | 3500 | 14.49 | 35449.54 | G300E | 202135500 | 1586.03 | G300E | 36225000 | 284.23
42 | Story19 | P3 | RC Wall - 575 mm | Wall | 50MPa | 7200 | 575 | 41400 | 3500 | 14.49 | 35449.54 | G300E | 202135500 | 1586.03 | G300E | 36225000 | 284.23
43 | Story19 | P4 | RC Wall - 575 mm | Wall | 50MPa | 7200 | 575 | 41400 | 3500 | 14.49 | 35449.54 | G300E | 202135500 | 1586.03 | G300E | 36225000 | 284.23
44 | Story2 | P1 | RC Wall - 700 mm | Wall | 50MPa | 7200 | 700 | 50400 | 3500 | 17.64 | 43155.96 | G300E | 444528000 | 3487.93 | G300E | 44100000 | 346.02
45 | Story2 | P2 | RC Wall - 700 mm | Wall | 50MPa | 7200 | 700 | 50400 | 3500 | 17.64 | 43155.96 | G300E | 444528000 | 3487.93 | G300E | 44100000 | 346.02
46 | Story2 | P3 | RC Wall - 700 mm | Wall | 50MPa | 7200 | 700 | 50400 | 3500 | 17.64 | 43155.96 | G300E | 445410000 | 3494.85 | G300E | 44100000 | 346.02
47 | Story2 | P4 | RC Wall - 700 mm | Wall | 50MPa | 7200 | 700 | 50400 | 3500 | 17.64 | 43155.96 | G300E | 445410000 | 3494.85 | G300E | 44100000 | 346.02
48 | Story20 | P1 | RC Wall - 575 mm | Wall | 50MPa | 7200 | 575 | 41400 | 3500 | 14.49 | 35449.54 | G300E | 182574000 | 1432.54 | G300E | 36225000 | 284.23
49 | Story20 | P2 | RC Wall - 575 mm | Wall | 50MPa | 7200 | 575 | 41400 | 3500 | 14.49 | 35449.54 | G300E | 182574000 | 1432.54 | G300E | 36225000 | 284.23
50 | Story20 | P3 | RC Wall - 575 mm | Wall | 50MPa | 7200 | 575 | 41400 | 3500 | 14.49 | 35449.54 | G300E | 182574000 | 1432.54 | G300E | 36225000 | 284.23
51 | Story20 | P4 | RC Wall - 575 mm | Wall | 50MPa | 7200 | 575 | 41400 | 3500 | 14.49 | 35449.54 | G300E | 182574000 | 1432.54 | G300E | 36225000 | 284.23
52 | Story21 | P1 | RC Wall - 550 mm | Wall | 50MPa | 7200 | 550 | 39600 | 3500 | 13.86 | 33908.26 | G300E | 225918000 | 1772.64 | G300E | 34650000 | 271.88
53 | Story21 | P2 | RC Wall - 550 mm | Wall | 50MPa | 7200 | 550 | 39600 | 3500 | 13.86 | 33908.26 | G300E | 225918000 | 1772.64 | G300E | 34650000 | 271.88
54 | Story21 | P3 | RC Wall - 550 mm | Wall | 50MPa | 7200 | 550 | 39600 | 3500 | 13.86 | 33908.26 | G300E | 225918000 | 1772.64 | G300E | 34650000 | 271.88
55 | Story21 | P4 | RC Wall - 550 mm | Wall | 50MPa | 7200 | 550 | 39600 | 3500 | 13.86 | 33908.26 | G300E | 225918000 | 1772.64 | G300E | 34650000 | 271.88
56 | Story22 | P1 | RC Wall - 550 mm | Wall | 50MPa | 7200 | 550 | 39600 | 3500 | 13.86 | 33908.26 | G300E | 205821000 | 1614.95 | G300E | 34650000 | 271.88
57 | Story22 | P2 | RC Wall - 550 mm | Wall | 50MPa | 7200 | 550 | 39600 | 3500 | 13.86 | 33908.26 | G300E | 205821000 | 1614.95 | G300E | 34650000 | 271.88
58 | Story22 | P3 | RC Wall - 550 mm | Wall | 50MPa | 7200 | 550 | 39600 | 3500 | 13.86 | 33908.26 | G300E | 206514000 | 1620.39 | G300E | 34650000 | 271.88
59 | Story22 | P4 | RC Wall - 550 mm | Wall | 50MPa | 7200 | 550 | 39600 | 3500 | 13.86 | 33908.26 | G300E | 206514000 | 1620.39 | G300E | 34650000 | 271.88
60 | Story23 | P1 | RC Wall - 550 mm | Wall | 50MPa | 7200 | 550 | 39600 | 3500 | 13.86 | 33908.26 | G300E | 185724000 | 1457.26 | G300E | 34650000 | 271.88
61 | Story23 | P2 | RC Wall - 550 mm | Wall | 50MPa | 7200 | 550 | 39600 | 3500 | 13.86 | 33908.26 | G300E | 185031000 | 1451.82 | G300E | 34650000 | 271.88
62 | Story23 | P3 | RC Wall - 550 mm | Wall | 50MPa | 7200 | 550 | 39600 | 3500 | 13.86 | 33908.26 | G300E | 185724000 | 1457.26 | G300E | 34650000 | 271.88
63 | Story23 | P4 | RC Wall - 550 mm | Wall | 50MPa | 7200 | 550 | 39600 | 3500 | 13.86 | 33908.26 | G300E | 186417000 | 1462.7 | G300E | 34650000 | 271.88
64 | Story24 | P1 | RC Wall - 550 mm | Wall | 50MPa | 7200 | 550 | 39600 | 3500 | 13.86 | 33908.26 | G300E | 167706000 | 1315.88 | G300E | 34650000 | 271.88
65 | Story24 | P2 | RC Wall - 550 mm | Wall | 50MPa | 7200 | 550 | 39600 | 3500 | 13.86 | 33908.26 | G300E | 167706000 | 1315.88 | G300E | 34650000 | 271.88
66 | Story24 | P3 | RC Wall - 550 mm | Wall | 50MPa | 7200 | 550 | 39600 | 3500 | 13.86 | 33908.26 | G300E | 168399000 | 1321.32 | G300E | 34650000 | 271.88
67 | Story24 | P4 | RC Wall - 550 mm | Wall | 50MPa | 7200 | 550 | 39600 | 3500 | 13.86 | 33908.26 | G300E | 168399000 | 1321.32 | G300E | 34650000 | 271.88
68 | Story25 | P1 | RC Wall - 500 mm | Wall | 50MPa | 7200 | 500 | 36000 | 3500 | 12.6 | 30825.69 | G300E | 272160000 | 2135.47 | G300E | 31500000 | 247.16
69 | Story25 | P2 | RC Wall - 500 mm | Wall | 50MPa | 7200 | 500 | 36000 | 3500 | 12.6 | 30825.69 | G300E | 272160000 | 2135.47 | G300E | 31500000 | 247.16
70 | Story25 | P3 | RC Wall - 500 mm | Wall | 50MPa | 7200 | 500 | 36000 | 3500 | 12.6 | 30825.69 | G300E | 272790000 | 2140.41 | G300E | 31500000 | 247.16
71 | Story25 | P4 | RC Wall - 500 mm | Wall | 50MPa | 7200 | 500 | 36000 | 3500 | 12.6 | 30825.69 | G300E | 272790000 | 2140.41 | G300E | 31500000 | 247.16
72 | Story26 | P1 | RC Wall - 500 mm | Wall | 50MPa | 7200 | 500 | 36000 | 3500 | 12.6 | 30825.69 | G300E | 260820000 | 2046.49 | G300E | 31500000 | 247.16
73 | Story26 | P2 | RC Wall - 500 mm | Wall | 50MPa | 7200 | 500 | 36000 | 3500 | 12.6 | 30825.69 | G300E | 260820000 | 2046.49 | G300E | 31500000 | 247.16
74 | Story26 | P3 | RC Wall - 500 mm | Wall | 50MPa | 7200 | 500 | 36000 | 3500 | 12.6 | 30825.69 | G300E | 262080000 | 2056.38 | G300E | 31500000 | 247.16
75 | Story26 | P4 | RC Wall - 500 mm | Wall | 50MPa | 7200 | 500 | 36000 | 3500 | 12.6 | 30825.69 | G300E | 262080000 | 2056.38 | G300E | 31500000 | 247.16
76 | Story27 | P1 | RC Wall - 500 mm | Wall | 50MPa | 7200 | 500 | 36000 | 3500 | 12.6 | 30825.69 | G300E | 42840000 | 336.14 | G300E | 54111708 | 424.58
77 | Story27 | P2 | RC Wall - 500 mm | Wall | 50MPa | 7200 | 500 | 36000 | 3500 | 12.6 | 30825.69 | G300E | 42840000 | 336.14 | G300E | 54211500 | 425.36
78 | Story27 | P3 | RC Wall - 500 mm | Wall | 50MPa | 7200 | 500 | 36000 | 3500 | 12.6 | 30825.69 | G300E | 44730000 | 350.97 | G300E | 54742212 | 429.53
79 | Story27 | P4 | RC Wall - 500 mm | Wall | 50MPa | 7200 | 500 | 36000 | 3500 | 12.6 | 30825.69 | G300E | 44730000 | 350.97 | G300E | 53500104 | 419.78
80 | Story28 | P1 | RC Wall - 500 mm | Wall | 50MPa | 7200 | 500 | 36000 | 3500 | 12.6 | 30825.69 | G300E | 31500000 | 247.16 | G300E | 31500000 | 247.16
81 | Story28 | P2 | RC Wall - 500 mm | Wall | 50MPa | 7200 | 500 | 36000 | 3500 | 12.6 | 30825.69 | G300E | 31500000 | 247.16 | G300E | 31500000 | 247.16
82 | Story28 | P3 | RC Wall - 500 mm | Wall | 50MPa | 7200 | 500 | 36000 | 3500 | 12.6 | 30825.69 | G300E | 31500000 | 247.16 | G300E | 31500000 | 247.16
83 | Story28 | P4 | RC Wall - 500 mm | Wall | 50MPa | 7200 | 500 | 36000 | 3500 | 12.6 | 30825.69 | G300E | 31500000 | 247.16 | G300E | 31500000 | 247.16
84 | Story29 | P1 | RC Wall - 450 mm | Wall | 50MPa | 7200 | 450 | 32400 | 3500 | 11.34 | 27743.12 | G300E | 28350000 | 222.44 | G300E | 28350000 | 222.44
85 | Story29 | P2 | RC Wall - 450 mm | Wall | 50MPa | 7200 | 450 | 32400 | 3500 | 11.34 | 27743.12 | G300E | 28350000 | 222.44 | G300E | 28350000 | 222.44
86 | Story29 | P3 | RC Wall - 450 mm | Wall | 50MPa | 7200 | 450 | 32400 | 3500 | 11.34 | 27743.12 | G300E | 28350000 | 222.44 | G300E | 28350000 | 222.44
87 | Story29 | P4 | RC Wall - 450 mm | Wall | 50MPa | 7200 | 450 | 32400 | 3500 | 11.34 | 27743.12 | G300E | 28350000 | 222.44 | G300E | 28350000 | 222.44
88 | Story3 | P1 | RC Wall - 700 mm | Wall | 50MPa | 7200 | 700 | 50400 | 3500 | 17.64 | 43155.96 | G300E | 392490000 | 3079.62 | G300E | 44100000 | 346.02
89 | Story3 | P2 | RC Wall - 700 mm | Wall | 50MPa | 7200 | 700 | 50400 | 3500 | 17.64 | 43155.96 | G300E | 392490000 | 3079.62 | G300E | 44100000 | 346.02
90 | Story3 | P3 | RC Wall - 700 mm | Wall | 50MPa | 7200 | 700 | 50400 | 3500 | 17.64 | 43155.96 | G300E | 392490000 | 3079.62 | G300E | 44100000 | 346.02
91 | Story3 | P4 | RC Wall - 700 mm | Wall | 50MPa | 7200 | 700 | 50400 | 3500 | 17.64 | 43155.96 | G300E | 392490000 | 3079.62 | G300E | 44100000 | 346.02
92 | Story30 | P1 | RC Wall - 450 mm | Wall | 50MPa | 7200 | 450 | 32400 | 3500 | 11.34 | 27743.12 | G300E | 28350000 | 222.44 | G300E | 28350000 | 222.44
93 | Story30 | P2 | RC Wall - 450 mm | Wall | 50MPa | 7200 | 450 | 32400 | 3500 | 11.34 | 27743.12 | G300E | 28350000 | 222.44 | G300E | 28350000 | 222.44
94 | Story30 | P3 | RC Wall - 450 mm | Wall | 50MPa | 7200 | 450 | 32400 | 3500 | 11.34 | 27743.12 | G300E | 28350000 | 222.44 | G300E | 28350000 | 222.44
95 | Story30 | P4 | RC Wall - 450 mm | Wall | 50MPa | 7200 | 450 | 32400 | 3500 | 11.34 | 27743.12 | G300E | 28350000 | 222.44 | G300E | 28350000 | 222.44
96 | Story31 | P1 | RC Wall - 450 mm | Wall | 50MPa | 7200 | 450 | 32400 | 3500 | 11.34 | 27743.12 | G300E | 28350000 | 222.44 | G300E | 28350000 | 222.44
97 | Story31 | P2 | RC Wall - 450 mm | Wall | 50MPa | 7200 | 450 | 32400 | 3500 | 11.34 | 27743.12 | G300E | 28350000 | 222.44 | G300E | 28350000 | 222.44
98 | Story31 | P3 | RC Wall - 450 mm | Wall | 50MPa | 7200 | 450 | 32400 | 3500 | 11.34 | 27743.12 | G300E | 28350000 | 222.44 | G300E | 28350000 | 222.44
99 | Story31 | P4 | RC Wall - 450 mm | Wall | 50MPa | 7200 | 450 | 32400 | 3500 | 11.34 | 27743.12 | G300E | 28350000 | 222.44 | G300E | 28350000 | 222.44
100 | Story32 | P1 | RC Wall - 450 mm | Wall | 50MPa | 7200 | 450 | 32400 | 3500 | 11.34 | 27743.12 | G300E | 28350000 | 222.44 | G300E | 28350000 | 222.44
101 | Story32 | P2 | RC Wall - 450 mm | Wall | 50MPa | 7200 | 450 | 32400 | 3500 | 11.34 | 27743.12 | G300E | 28350000 | 222.44 | G300E | 28350000 | 222.44
102 | Story32 | P3 | RC Wall - 450 mm | Wall | 50MPa | 7200 | 450 | 32400 | 3500 | 11.34 | 27743.12 | G300E | 28350000 | 222.44 | G300E | 28350000 | 222.44
103 | Story32 | P4 | RC Wall - 450 mm | Wall | 50MPa | 7200 | 450 | 32400 | 3500 | 11.34 | 27743.12 | G300E | 28350000 | 222.44 | G300E | 28350000 | 222.44
104 | Story33 | P1 | RC Wall - 400 mm | Wall | 50MPa | 7200 | 400 | 28800 | 3500 | 10.08 | 24660.55 | G300E | 70560000 | 553.64 | G300E | 25200000 | 197.73
105 | Story33 | P2 | RC Wall - 400 mm | Wall | 50MPa | 7200 | 400 | 28800 | 3500 | 10.08 | 24660.55 | G300E | 70560000 | 553.64 | G300E | 25200000 | 197.73
106 | Story33 | P3 | RC Wall - 400 mm | Wall | 50MPa | 7200 | 400 | 28800 | 3500 | 10.08 | 24660.55 | G300E | 70560000 | 553.64 | G300E | 25200000 | 197.73
107 | Story33 | P4 | RC Wall - 400 mm | Wall | 50MPa | 7200 | 400 | 28800 | 3500 | 10.08 | 24660.55 | G300E | 70560000 | 553.64 | G300E | 25200000 | 197.73
108 | Story34 | P1 | RC Wall - 400 mm | Wall | 50MPa | 7200 | 400 | 28800 | 3500 | 10.08 | 24660.55 | G300E | 52920000 | 415.23 | G300E | 25200000 | 197.73
109 | Story34 | P2 | RC Wall - 400 mm | Wall | 50MPa | 7200 | 400 | 28800 | 3500 | 10.08 | 24660.55 | G300E | 52920000 | 415.23 | G300E | 25200000 | 197.73
110 | Story34 | P3 | RC Wall - 400 mm | Wall | 50MPa | 7200 | 400 | 28800 | 3500 | 10.08 | 24660.55 | G300E | 52920000 | 415.23 | G300E | 25200000 | 197.73
111 | Story34 | P4 | RC Wall - 400 mm | Wall | 50MPa | 7200 | 400 | 28800 | 3500 | 10.08 | 24660.55 | G300E | 52920000 | 415.23 | G300E | 25200000 | 197.73
112 | Story35 | P1 | RC Wall - 400 mm | Wall | 50MPa | 7200 | 400 | 28800 | 3500 | 10.08 | 24660.55 | G300E | 35280000 | 276.82 | G300E | 25200000 | 197.73
113 | Story35 | P2 | RC Wall - 400 mm | Wall | 50MPa | 7200 | 400 | 28800 | 3500 | 10.08 | 24660.55 | G300E | 35280000 | 276.82 | G300E | 25200000 | 197.73
114 | Story35 | P3 | RC Wall - 400 mm | Wall | 50MPa | 7200 | 400 | 28800 | 3500 | 10.08 | 24660.55 | G300E | 35280000 | 276.82 | G300E | 25200000 | 197.73
115 | Story35 | P4 | RC Wall - 400 mm | Wall | 50MPa | 7200 | 400 | 28800 | 3500 | 10.08 | 24660.55 | G300E | 35280000 | 276.82 | G300E | 25200000 | 197.73
116 | Story36 | P1 | RC Wall - 400 mm | Wall | 50MPa | 7200 | 400 | 28800 | 3500 | 10.08 | 24660.55 | G300E | 25200000 | 197.73 | G300E | 25200000 | 197.73
117 | Story36 | P2 | RC Wall - 400 mm | Wall | 50MPa | 7200 | 400 | 28800 | 3500 | 10.08 | 24660.55 | G300E | 25200000 | 197.73 | G300E | 25200000 | 197.73
118 | Story36 | P3 | RC Wall - 400 mm | Wall | 50MPa | 7200 | 400 | 28800 | 3500 | 10.08 | 24660.55 | G300E | 25200000 | 197.73 | G300E | 25200000 | 197.73
119 | Story36 | P4 | RC Wall - 400 mm | Wall | 50MPa | 7200 | 400 | 28800 | 3500 | 10.08 | 24660.55 | G300E | 25200000 | 197.73 | G300E | 25200000 | 197.73
120 | Story37 | P1 | RC Wall - 350 mm | Wall | 50MPa | 7200 | 350 | 25200 | 3500 | 8.82 | 21577.98 | G300E | 126126000 | 989.63 | G300E | 22050000 | 173.01
121 | Story37 | P2 | RC Wall - 350 mm | Wall | 50MPa | 7200 | 350 | 25200 | 3500 | 8.82 | 21577.98 | G300E | 126126000 | 989.63 | G300E | 22050000 | 173.01
122 | Story37 | P3 | RC Wall - 350 mm | Wall | 50MPa | 7200 | 350 | 25200 | 3500 | 8.82 | 21577.98 | G300E | 126567000 | 993.09 | G300E | 22050000 | 173.01
123 | Story37 | P4 | RC Wall - 350 mm | Wall | 50MPa | 7200 | 350 | 25200 | 3500 | 8.82 | 21577.98 | G300E | 126567000 | 993.09 | G300E | 22050000 | 173.01
124 | Story38 | P1 | RC Wall - 350 mm | Wall | 50MPa | 7200 | 350 | 25200 | 3500 | 8.82 | 21577.98 | G300E | 107604000 | 844.3 | G300E | 22050000 | 173.01
125 | Story38 | P2 | RC Wall - 350 mm | Wall | 50MPa | 7200 | 350 | 25200 | 3500 | 8.82 | 21577.98 | G300E | 107604000 | 844.3 | G300E | 22050000 | 173.01
126 | Story38 | P3 | RC Wall - 350 mm | Wall | 50MPa | 7200 | 350 | 25200 | 3500 | 8.82 | 21577.98 | G300E | 107604000 | 844.3 | G300E | 22050000 | 173.01
127 | Story38 | P4 | RC Wall - 350 mm | Wall | 50MPa | 7200 | 350 | 25200 | 3500 | 8.82 | 21577.98 | G300E | 107604000 | 844.3 | G300E | 22050000 | 173.01
128 | Story39 | P1 | RC Wall - 350 mm | Wall | 50MPa | 7200 | 350 | 25200 | 3500 | 8.82 | 21577.98 | G300E | 97461000 | 764.72 | G300E | 22050000 | 173.01
129 | Story39 | P2 | RC Wall - 350 mm | Wall | 50MPa | 7200 | 350 | 25200 | 3500 | 8.82 | 21577.98 | G300E | 97461000 | 764.72 | G300E | 22050000 | 173.01
130 | Story39 | P3 | RC Wall - 350 mm | Wall | 50MPa | 7200 | 350 | 25200 | 3500 | 8.82 | 21577.98 | G300E | 97902000 | 768.18 | G300E | 22050000 | 173.01
131 | Story39 | P4 | RC Wall - 350 mm | Wall | 50MPa | 7200 | 350 | 25200 | 3500 | 8.82 | 21577.98 | G300E | 97902000 | 768.18 | G300E | 22050000 | 173.01
132 | Story4 | P1 | RC Wall - 700 mm | Wall | 50MPa | 7200 | 700 | 50400 | 3500 | 17.64 | 43155.96 | G300E | 371322000 | 2913.53 | G300E | 44100000 | 346.02
133 | Story4 | P2 | RC Wall - 700 mm | Wall | 50MPa | 7200 | 700 | 50400 | 3500 | 17.64 | 43155.96 | G300E | 371322000 | 2913.53 | G300E | 44100000 | 346.02
134 | Story4 | P3 | RC Wall - 700 mm | Wall | 50MPa | 7200 | 700 | 50400 | 3500 | 17.64 | 43155.96 | G300E | 371322000 | 2913.53 | G300E | 44100000 | 346.02
135 | Story4 | P4 | RC Wall - 700 mm | Wall | 50MPa | 7200 | 700 | 50400 | 3500 | 17.64 | 43155.96 | G300E | 371322000 | 2913.53 | G300E | 44100000 | 346.02
136 | Story40 | P1 | RC Wall - 350 mm | Wall | 50MPa | 7200 | 350 | 25200 | 3500 | 8.82 | 21577.98 | G300E | 22050000 | 173.01 | G300E | 52990560 | 415.78
137 | Story40 | P2 | RC Wall - 350 mm | Wall | 50MPa | 7200 | 350 | 25200 | 3500 | 8.82 | 21577.98 | G300E | 22050000 | 173.01 | G300E | 52990308 | 415.78
138 | Story40 | P3 | RC Wall - 350 mm | Wall | 50MPa | 7200 | 350 | 25200 | 3500 | 8.82 | 21577.98 | G300E | 22050000 | 173.01 | G300E | 53733708 | 421.61
139 | Story40 | P4 | RC Wall - 350 mm | Wall | 50MPa | 7200 | 350 | 25200 | 3500 | 8.82 | 21577.98 | G300E | 22050000 | 173.01 | G300E | 52600212 | 412.72
140 | Story41 | P1 | RC Wall - 300 mm | Wall | 50MPa | 7200 | 300 | 21600 | 3500 | 7.56 | 18495.41 | G300E | 18900000 | 148.3 | G300E | 18900000 | 148.3
141 | Story41 | P2 | RC Wall - 300 mm | Wall | 50MPa | 7200 | 300 | 21600 | 3500 | 7.56 | 18495.41 | G300E | 18900000 | 148.3 | G300E | 18900000 | 148.3
142 | Story41 | P3 | RC Wall - 300 mm | Wall | 50MPa | 7200 | 300 | 21600 | 3500 | 7.56 | 18495.41 | G300E | 18900000 | 148.3 | G300E | 18900000 | 148.3
143 | Story41 | P4 | RC Wall - 300 mm | Wall | 50MPa | 7200 | 300 | 21600 | 3500 | 7.56 | 18495.41 | G300E | 18900000 | 148.3 | G300E | 18900000 | 148.3
144 | Story42 | P1 | RC Wall - 300 mm | Wall | 50MPa | 7200 | 300 | 21600 | 3500 | 7.56 | 18495.41 | G300E | 18900000 | 148.3 | G300E | 18900000 | 148.3
145 | Story42 | P2 | RC Wall - 300 mm | Wall | 50MPa | 7200 | 300 | 21600 | 3500 | 7.56 | 18495.41 | G300E | 18900000 | 148.3 | G300E | 18900000 | 148.3
146 | Story42 | P3 | RC Wall - 300 mm | Wall | 50MPa | 7200 | 300 | 21600 | 3500 | 7.56 | 18495.41 | G300E | 18900000 | 148.3 | G300E | 18900000 | 148.3
147 | Story42 | P4 | RC Wall - 300 mm | Wall | 50MPa | 7200 | 300 | 21600 | 3500 | 7.56 | 18495.41 | G300E | 18900000 | 148.3 | G300E | 18900000 | 148.3
148 | Story43 | P1 | RC Wall - 300 mm | Wall | 50MPa | 7200 | 300 | 21600 | 3500 | 7.56 | 18495.41 | G300E | 18900000 | 148.3 | G300E | 18900000 | 148.3
149 | Story43 | P2 | RC Wall - 300 mm | Wall | 50MPa | 7200 | 300 | 21600 | 3500 | 7.56 | 18495.41 | G300E | 18900000 | 148.3 | G300E | 18900000 | 148.3
150 | Story43 | P3 | RC Wall - 300 mm | Wall | 50MPa | 7200 | 300 | 21600 | 3500 | 7.56 | 18495.41 | G300E | 18900000 | 148.3 | G300E | 18900000 | 148.3
151 | Story43 | P4 | RC Wall - 300 mm | Wall | 50MPa | 7200 | 300 | 21600 | 3500 | 7.56 | 18495.41 | G300E | 18900000 | 148.3 | G300E | 18900000 | 148.3
152 | Story44 | P1 | RC Wall - 300 mm | Wall | 50MPa | 7200 | 300 | 21600 | 3500 | 7.56 | 18495.41 | G300E | 18900000 | 148.3 | G300E | 18900000 | 148.3
153 | Story44 | P2 | RC Wall - 300 mm | Wall | 50MPa | 7200 | 300 | 21600 | 3500 | 7.56 | 18495.41 | G300E | 18900000 | 148.3 | G300E | 18900000 | 148.3
154 | Story44 | P3 | RC Wall - 300 mm | Wall | 50MPa | 7200 | 300 | 21600 | 3500 | 7.56 | 18495.41 | G300E | 18900000 | 148.3 | G300E | 18900000 | 148.3
155 | Story44 | P4 | RC Wall - 300 mm | Wall | 50MPa | 7200 | 300 | 21600 | 3500 | 7.56 | 18495.41 | G300E | 18900000 | 148.3 | G300E | 18900000 | 148.3
156 | Story45 | P1 | RC Wall - 300 mm | Wall | 50MPa | 7200 | 300 | 21600 | 3500 | 7.56 | 18495.41 | G300E | 18900000 | 148.3 | G300E | 18900000 | 148.3
157 | Story45 | P2 | RC Wall - 300 mm | Wall | 50MPa | 7200 | 300 | 21600 | 3500 | 7.56 | 18495.41 | G300E | 18900000 | 148.3 | G300E | 18900000 | 148.3
158 | Story45 | P3 | RC Wall - 300 mm | Wall | 50MPa | 7200 | 300 | 21600 | 3500 | 7.56 | 18495.41 | G300E | 18900000 | 148.3 | G300E | 18900000 | 148.3
159 | Story45 | P4 | RC Wall - 300 mm | Wall | 50MPa | 7200 | 300 | 21600 | 3500 | 7.56 | 18495.41 | G300E | 18900000 | 148.3 | G300E | 18900000 | 148.3
160 | Story46 | P1 | RC Wall - 300 mm | Wall | 50MPa | 7200 | 300 | 21600 | 3500 | 7.56 | 18495.41 | G300E | 18900000 | 148.3 | G300E | 18900000 | 148.3
161 | Story46 | P2 | RC Wall - 300 mm | Wall | 50MPa | 7200 | 300 | 21600 | 3500 | 7.56 | 18495.41 | G300E | 18900000 | 148.3 | G300E | 18900000 | 148.3
162 | Story46 | P3 | RC Wall - 300 mm | Wall | 50MPa | 7200 | 300 | 21600 | 3500 | 7.56 | 18495.41 | G300E | 18900000 | 148.3 | G300E | 18900000 | 148.3
163 | Story46 | P4 | RC Wall - 300 mm | Wall | 50MPa | 7200 | 300 | 21600 | 3500 | 7.56 | 18495.41 | G300E | 18900000 | 148.3 | G300E | 18900000 | 148.3
164 | Story47 | P1 | RC Wall - 300 mm | Wall | 50MPa | 7200 | 300 | 21600 | 3500 | 7.56 | 18495.41 | G300E | 18900000 | 148.3 | G300E | 18900000 | 148.3
165 | Story47 | P2 | RC Wall - 300 mm | Wall | 50MPa | 7200 | 300 | 21600 | 3500 | 7.56 | 18495.41 | G300E | 18900000 | 148.3 | G300E | 18900000 | 148.3
166 | Story47 | P3 | RC Wall - 300 mm | Wall | 50MPa | 7200 | 300 | 21600 | 3500 | 7.56 | 18495.41 | G300E | 18900000 | 148.3 | G300E | 18900000 | 148.3
167 | Story47 | P4 | RC Wall - 300 mm | Wall | 50MPa | 7200 | 300 | 21600 | 3500 | 7.56 | 18495.41 | G300E | 18900000 | 148.3 | G300E | 18900000 | 148.3
168 | Story48 | P1 | RC Wall - 300 mm | Wall | 50MPa | 7200 | 300 | 21600 | 3500 | 7.56 | 18495.41 | G300E | 18900000 | 148.3 | G300E | 18900000 | 148.3
169 | Story48 | P2 | RC Wall - 300 mm | Wall | 50MPa | 7200 | 300 | 21600 | 3500 | 7.56 | 18495.41 | G300E | 18900000 | 148.3 | G300E | 18900000 | 148.3
170 | Story48 | P3 | RC Wall - 300 mm | Wall | 50MPa | 7200 | 300 | 21600 | 3500 | 7.56 | 18495.41 | G300E | 18900000 | 148.3 | G300E | 18900000 | 148.3
171 | Story48 | P4 | RC Wall - 300 mm | Wall | 50MPa | 7200 | 300 | 21600 | 3500 | 7.56 | 18495.41 | G300E | 18900000 | 148.3 | G300E | 18900000 | 148.3
172 | Story49 | P1 | RC Wall - 300 mm | Wall | 50MPa | 7200 | 300 | 21600 | 3500 | 7.56 | 18495.41 | G300E | 18900000 | 148.3 | G300E | 18900000 | 148.3
173 | Story49 | P2 | RC Wall - 300 mm | Wall | 50MPa | 7200 | 300 | 21600 | 3500 | 7.56 | 18495.41 | G300E | 18900000 | 148.3 | G300E | 18900000 | 148.3
174 | Story49 | P3 | RC Wall - 300 mm | Wall | 50MPa | 7200 | 300 | 21600 | 3500 | 7.56 | 18495.41 | G300E | 18900000 | 148.3 | G300E | 18900000 | 148.3
175 | Story49 | P4 | RC Wall - 300 mm | Wall | 50MPa | 7200 | 300 | 21600 | 3500 | 7.56 | 18495.41 | G300E | 18900000 | 148.3 | G300E | 18900000 | 148.3
176 | Story5 | P1 | RC Wall - 650 mm | Wall | 50MPa | 7200 | 650 | 46800 | 3500 | 16.38 | 40073.39 | G300E | 475839000 | 3733.61 | G300E | 40950000 | 321.31
177 | Story5 | P2 | RC Wall - 650 mm | Wall | 50MPa | 7200 | 650 | 46800 | 3500 | 16.38 | 40073.39 | G300E | 476658000 | 3740.04 | G300E | 40950000 | 321.31
178 | Story5 | P3 | RC Wall - 650 mm | Wall | 50MPa | 7200 | 650 | 46800 | 3500 | 16.38 | 40073.39 | G300E | 476658000 | 3740.04 | G300E | 40950000 | 321.31
179 | Story5 | P4 | RC Wall - 650 mm | Wall | 50MPa | 7200 | 650 | 46800 | 3500 | 16.38 | 40073.39 | G300E | 476658000 | 3740.04 | G300E | 40950000 | 321.31
180 | Story50 | P1 | RC Wall - 300 mm | Wall | 50MPa | 7200 | 300 | 21600 | 3500 | 7.56 | 18495.41 | G300E | 18900000 | 148.3 | G300E | 18900000 | 148.3
181 | Story50 | P2 | RC Wall - 300 mm | Wall | 50MPa | 7200 | 300 | 21600 | 3500 | 7.56 | 18495.41 | G300E | 18900000 | 148.3 | G300E | 18900000 | 148.3
182 | Story50 | P3 | RC Wall - 300 mm | Wall | 50MPa | 7200 | 300 | 21600 | 3500 | 7.56 | 18495.41 | G300E | 18900000 | 148.3 | G300E | 18900000 | 148.3
183 | Story50 | P4 | RC Wall - 300 mm | Wall | 50MPa | 7200 | 300 | 21600 | 3500 | 7.56 | 18495.41 | G300E | 18900000 | 148.3 | G300E | 18900000 | 148.3
184 | Story51 | P1 | RC Wall - 300 mm | Wall | 50MPa | 7200 | 300 | 21600 | 3500 | 7.56 | 18495.41 | G300E | 18900000 | 148.3 | G300E | 18900000 | 148.3
185 | Story51 | P2 | RC Wall - 300 mm | Wall | 50MPa | 7200 | 300 | 21600 | 3500 | 7.56 | 18495.41 | G300E | 18900000 | 148.3 | G300E | 18900000 | 148.3
186 | Story51 | P3 | RC Wall - 300 mm | Wall | 50MPa | 7200 | 300 | 21600 | 3500 | 7.56 | 18495.41 | G300E | 18900000 | 148.3 | G300E | 18900000 | 148.3
187 | Story51 | P4 | RC Wall - 300 mm | Wall | 50MPa | 7200 | 300 | 21600 | 3500 | 7.56 | 18495.41 | G300E | 18900000 | 148.3 | G300E | 18900000 | 148.3
188 | Story6 | P1 | RC Wall - 650 mm | Wall | 50MPa | 7200 | 650 | 46800 | 3500 | 16.38 | 40073.39 | G300E | 455364000 | 3572.95 | G300E | 40950000 | 321.31
189 | Story6 | P2 | RC Wall - 650 mm | Wall | 50MPa | 7200 | 650 | 46800 | 3500 | 16.38 | 40073.39 | G300E | 455364000 | 3572.95 | G300E | 40950000 | 321.31
190 | Story6 | P3 | RC Wall - 650 mm | Wall | 50MPa | 7200 | 650 | 46800 | 3500 | 16.38 | 40073.39 | G300E | 456183000 | 3579.38 | G300E | 40950000 | 321.31
191 | Story6 | P4 | RC Wall - 650 mm | Wall | 50MPa | 7200 | 650 | 46800 | 3500 | 16.38 | 40073.39 | G300E | 456183000 | 3579.38 | G300E | 40950000 | 321.31
192 | Story7 | P1 | RC Wall - 650 mm | Wall | 50MPa | 7200 | 650 | 46800 | 3500 | 16.38 | 40073.39 | G300E | 434889000 | 3412.3 | G300E | 40950000 | 321.31
193 | Story7 | P2 | RC Wall - 650 mm | Wall | 50MPa | 7200 | 650 | 46800 | 3500 | 16.38 | 40073.39 | G300E | 434889000 | 3412.3 | G300E | 40950000 | 321.31
194 | Story7 | P3 | RC Wall - 650 mm | Wall | 50MPa | 7200 | 650 | 46800 | 3500 | 16.38 | 40073.39 | G300E | 434889000 | 3412.3 | G300E | 40950000 | 321.31
195 | Story7 | P4 | RC Wall - 650 mm | Wall | 50MPa | 7200 | 650 | 46800 | 3500 | 16.38 | 40073.39 | G300E | 434889000 | 3412.3 | G300E | 40950000 | 321.31
196 | Story8 | P1 | RC Wall - 650 mm | Wall | 50MPa | 7200 | 650 | 46800 | 3500 | 16.38 | 40073.39 | G300E | 413595000 | 3245.22 | G300E | 40950000 | 321.31
197 | Story8 | P2 | RC Wall - 650 mm | Wall | 50MPa | 7200 | 650 | 46800 | 3500 | 16.38 | 40073.39 | G300E | 413595000 | 3245.22 | G300E | 40950000 | 321.31
198 | Story8 | P3 | RC Wall - 650 mm | Wall | 50MPa | 7200 | 650 | 46800 | 3500 | 16.38 | 40073.39 | G300E | 413595000 | 3245.22 | G300E | 40950000 | 321.31
199 | Story8 | P4 | RC Wall - 650 mm | Wall | 50MPa | 7200 | 650 | 46800 | 3500 | 16.38 | 40073.39 | G300E | 413595000 | 3245.22 | G300E | 40950000 | 321.31
200 | Story9 | P1 | RC Wall - 625 mm | Wall | 50MPa | 7200 | 625 | 45000 | 3500 | 15.75 | 38532.11 | G300E | 456750000 | 3583.83 | G300E | 39375000 | 308.95
201 | Story9 | P2 | RC Wall - 625 mm | Wall | 50MPa | 7200 | 625 | 45000 | 3500 | 15.75 | 38532.11 | G300E | 456750000 | 3583.83 | G300E | 39375000 | 308.95
202 | Story9 | P3 | RC Wall - 625 mm | Wall | 50MPa | 7200 | 625 | 45000 | 3500 | 15.75 | 38532.11 | G300E | 456750000 | 3583.83 | G300E | 39375000 | 308.95
203 | Story9 | P4 | RC Wall - 625 mm | Wall | 50MPa | 7200 | 625 | 45000 | 3500 | 15.75 | 38532.11 | G300E | 456750000 | 3583.83 | G300E | 39375000 | 308.95

## Slabs
| Story | Label | Section | Structural_Element_Type | Material | Length_(mm) | Width_(mm) | Depth_(mm) | Area_(cm^2) | Volume_(m^3) | Mass_(kg) | Long._Rebar_Material | Long._Rebar_Volume_(mm^3) | Long._Rebar_Mass_(kg) | Tran._Rebar_Material | Tran._Rebar_Volume_(mm^3) | Tran._Rebar_Mass_(kg)
0 | Story1 | F1 | Slab1 | Slab | 32MPa | 50400 | 50400 | 170 | 85680 | 431.83 | 1056457.98 | G300E | 3595737600 | 28213.49 | G300E | 0 | 0
1 | Story10 | F1 | Slab1 | Slab | 32MPa | 50400 | 50400 | 170 | 85680 | 431.83 | 1056457.98 | G300E | 3432101693.02 | 26929.54 | G300E | 0 | 0
2 | Story11 | F1 | Slab1 | Slab | 32MPa | 50400 | 50400 | 170 | 85680 | 431.83 | 1056457.98 | G300E | 3340884725.58 | 26213.82 | G300E | 0 | 0
3 | Story12 | F1 | Slab1 | Slab | 32MPa | 50400 | 50400 | 170 | 85680 | 431.83 | 1056457.98 | G300E | 3345125358.14 | 26247.09 | G300E | 0 | 0
4 | Story13 | F1 | Slab1 | Slab | 32MPa | 50400 | 50400 | 170 | 85680 | 431.83 | 1056457.98 | G300E | 3229295609.3 | 25338.25 | G300E | 0 | 0
5 | Story14 | F1 | Slab1 | Slab | 32MPa | 50400 | 50400 | 170 | 85680 | 431.83 | 1056457.98 | G300E | 3235831200 | 25389.53 | G300E | 0 | 0
6 | Story15 | F1 | Slab1 | Slab | 32MPa | 50400 | 50400 | 170 | 85680 | 431.83 | 1056457.98 | G300E | 3204218679.07 | 25141.49 | G300E | 0 | 0
7 | Story16 | F1 | Slab1 | Slab | 32MPa | 50400 | 50400 | 170 | 85680 | 431.83 | 1056457.98 | G300E | 3208900018.6 | 25178.22 | G300E | 0 | 0
8 | Story17 | F1 | Slab1 | Slab | 32MPa | 50400 | 50400 | 170 | 85680 | 431.83 | 1056457.98 | G300E | 3216783516.28 | 25240.08 | G300E | 0 | 0
9 | Story18 | F1 | Slab1 | Slab | 32MPa | 50400 | 50400 | 170 | 85680 | 431.83 | 1056457.98 | G300E | 3221539869.77 | 25277.4 | G300E | 0 | 0
10 | Story19 | F1 | Slab1 | Slab | 32MPa | 50400 | 50400 | 170 | 85680 | 431.83 | 1056457.98 | G300E | 3163326697.67 | 24820.64 | G300E | 0 | 0
11 | Story2 | F1 | Slab1 | Slab | 32MPa | 50400 | 50400 | 170 | 85680 | 431.83 | 1056457.98 | G300E | 3613289693.02 | 28351.21 | G300E | 0 | 0
12 | Story20 | F1 | Slab1 | Slab | 32MPa | 50400 | 50400 | 170 | 85680 | 431.83 | 1056457.98 | G300E | 3166566362.79 | 24846.05 | G300E | 0 | 0
13 | Story21 | F1 | Slab1 | Slab | 32MPa | 50400 | 50400 | 170 | 85680 | 431.83 | 1056457.98 | G300E | 3168606976.74 | 24862.07 | G300E | 0 | 0
14 | Story22 | F1 | Slab1 | Slab | 32MPa | 50400 | 50400 | 170 | 85680 | 431.83 | 1056457.98 | G300E | 3170488186.05 | 24876.83 | G300E | 0 | 0
15 | Story23 | F1 | Slab1 | Slab | 32MPa | 50400 | 50400 | 170 | 85680 | 431.83 | 1056457.98 | G300E | 3172606158.14 | 24893.45 | G300E | 0 | 0
16 | Story24 | F1 | Slab1 | Slab | 32MPa | 50400 | 50400 | 170 | 85680 | 431.83 | 1056457.98 | G300E | 3177252334.88 | 24929.9 | G300E | 0 | 0
17 | Story25 | F1 | Slab1 | Slab | 32MPa | 50400 | 50400 | 170 | 85680 | 431.83 | 1056457.98 | G300E | 3126893358.14 | 24534.77 | G300E | 0 | 0
18 | Story26 | F1 | Slab1 | Slab | 32MPa | 50400 | 50400 | 170 | 85680 | 431.83 | 1056457.98 | G300E | 3132839386.05 | 24581.42 | G300E | 0 | 0
19 | Story27 | F1 | Slab1 | Slab | 32MPa | 50400 | 50400 | 170 | 85680 | 431.83 | 1056457.98 | G300E | 3155665897.67 | 24760.53 | G300E | 0 | 0
20 | Story28 | F1 | Slab1 | Slab | 32MPa | 50400 | 50400 | 170 | 85680 | 431.83 | 1056457.98 | G300E | 3157981953.49 | 24778.7 | G300E | 0 | 0
21 | Story29 | F1 | Slab1 | Slab | 32MPa | 50400 | 50400 | 170 | 85680 | 431.83 | 1056457.98 | G300E | 3116570734.88 | 24453.77 | G300E | 0 | 0
22 | Story3 | F1 | Slab1 | Slab | 32MPa | 50400 | 50400 | 170 | 85680 | 431.83 | 1056457.98 | G300E | 3523762883.72 | 27648.75 | G300E | 0 | 0
23 | Story30 | F1 | Slab1 | Slab | 32MPa | 50400 | 50400 | 170 | 85680 | 431.83 | 1056457.98 | G300E | 3123004353.49 | 24504.25 | G300E | 0 | 0
24 | Story31 | F1 | Slab1 | Slab | 32MPa | 50400 | 50400 | 170 | 85680 | 431.83 | 1056457.98 | G300E | 3130375646.51 | 24562.09 | G300E | 0 | 0
25 | Story32 | F1 | Slab1 | Slab | 32MPa | 50400 | 50400 | 170 | 85680 | 431.83 | 1056457.98 | G300E | 3141889116.28 | 24652.43 | G300E | 0 | 0
26 | Story33 | F1 | Slab1 | Slab | 32MPa | 50400 | 50400 | 170 | 85680 | 431.83 | 1056457.98 | G300E | 3150602455.81 | 24720.8 | G300E | 0 | 0
27 | Story34 | F1 | Slab1 | Slab | 32MPa | 50400 | 50400 | 170 | 85680 | 431.83 | 1056457.98 | G300E | 3158875088.37 | 24785.71 | G300E | 0 | 0
28 | Story35 | F1 | Slab1 | Slab | 32MPa | 50400 | 50400 | 170 | 85680 | 431.83 | 1056457.98 | G300E | 3170312372.09 | 24875.45 | G300E | 0 | 0
29 | Story36 | F1 | Slab1 | Slab | 32MPa | 50400 | 50400 | 170 | 85680 | 431.83 | 1056457.98 | G300E | 3170082641.86 | 24873.64 | G300E | 0 | 0
30 | Story37 | F1 | Slab1 | Slab | 32MPa | 50400 | 50400 | 170 | 85680 | 431.83 | 1056457.98 | G300E | 3173734883.72 | 24902.3 | G300E | 0 | 0
31 | Story38 | F1 | Slab1 | Slab | 32MPa | 50400 | 50400 | 170 | 85680 | 431.83 | 1056457.98 | G300E | 3185476911.63 | 24994.43 | G300E | 0 | 0
32 | Story39 | F1 | Slab1 | Slab | 32MPa | 50400 | 50400 | 170 | 85680 | 431.83 | 1056457.98 | G300E | 3211816186.05 | 25201.1 | G300E | 0 | 0
33 | Story4 | F1 | Slab1 | Slab | 32MPa | 50400 | 50400 | 170 | 85680 | 431.83 | 1056457.98 | G300E | 3536790697.67 | 27750.97 | G300E | 0 | 0
34 | Story40 | F1 | Slab1 | Slab | 32MPa | 50400 | 50400 | 170 | 85680 | 431.83 | 1056457.98 | G300E | 3251701339.53 | 25514.06 | G300E | 0 | 0
35 | Story41 | F1 | Slab1 | Slab | 32MPa | 50400 | 50400 | 170 | 85680 | 431.83 | 1056457.98 | G300E | 3196486381.4 | 25080.82 | G300E | 0 | 0
36 | Story42 | F1 | Slab1 | Slab | 32MPa | 50400 | 50400 | 170 | 85680 | 431.83 | 1056457.98 | G300E | 3184181748.84 | 24984.27 | G300E | 0 | 0
37 | Story43 | F1 | Slab1 | Slab | 32MPa | 50400 | 50400 | 170 | 85680 | 431.83 | 1056457.98 | G300E | 3167371590.7 | 24852.37 | G300E | 0 | 0
38 | Story44 | F1 | Slab1 | Slab | 32MPa | 50400 | 50400 | 170 | 85680 | 431.83 | 1056457.98 | G300E | 3178824111.63 | 24942.23 | G300E | 0 | 0
39 | Story45 | F1 | Slab1 | Slab | 32MPa | 50400 | 50400 | 170 | 85680 | 431.83 | 1056457.98 | G300E | 3190743125.58 | 25035.75 | G300E | 0 | 0
40 | Story46 | F1 | Slab1 | Slab | 32MPa | 50400 | 50400 | 170 | 85680 | 431.83 | 1056457.98 | G300E | 3192226995.35 | 25047.4 | G300E | 0 | 0
41 | Story47 | F1 | Slab1 | Slab | 32MPa | 50400 | 50400 | 170 | 85680 | 431.83 | 1056457.98 | G300E | 3199327534.88 | 25103.11 | G300E | 0 | 0
42 | Story48 | F1 | Slab1 | Slab | 32MPa | 50400 | 50400 | 170 | 85680 | 431.83 | 1056457.98 | G300E | 3212340111.63 | 25205.21 | G300E | 0 | 0
43 | Story49 | F1 | Slab1 | Slab | 32MPa | 50400 | 50400 | 170 | 85680 | 431.83 | 1056457.98 | G300E | 3178738548.84 | 24941.56 | G300E | 0 | 0
44 | Story5 | F1 | Slab1 | Slab | 32MPa | 50400 | 50400 | 170 | 85680 | 431.83 | 1056457.98 | G300E | 3527113897.67 | 27675.04 | G300E | 0 | 0
45 | Story50 | F1 | Slab1 | Slab | 32MPa | 50400 | 50400 | 170 | 85680 | 431.83 | 1056457.98 | G300E | 3409576409.3 | 26752.8 | G300E | 0 | 0
46 | Story51 | F1 | Slab1 | Slab | 32MPa | 50400 | 50400 | 170 | 85680 | 431.83 | 1056457.98 | G300E | 6828616297.67 | 53579.86 | G300E | 0 | 0
47 | Story6 | F1 | Slab1 | Slab | 32MPa | 50400 | 50400 | 170 | 85680 | 431.83 | 1056457.98 | G300E | 3526812669.77 | 27672.68 | G300E | 0 | 0
48 | Story7 | F1 | Slab1 | Slab | 32MPa | 50400 | 50400 | 170 | 85680 | 431.83 | 1056457.98 | G300E | 3420896483.72 | 26841.62 | G300E | 0 | 0
49 | Story8 | F1 | Slab1 | Slab | 32MPa | 50400 | 50400 | 170 | 85680 | 431.83 | 1056457.98 | G300E | 3433114381.4 | 26937.49 | G300E | 0 | 0
50 | Story9 | F1 | Slab1 | Slab | 32MPa | 50400 | 50400 | 170 | 85680 | 431.83 | 1056457.98 | G300E | 3427817693.02 | 26895.93 | G300E | 0 | 0

## Materials by Element Type
Material | Structural_Element_Type | Width_(mm) | Depth_(mm) | Area_(cm^2) | Length_(mm) | Volume_(m^3) | Mass_(kg)
32MPa | Slab | 2570400 | 8670 | 4369680 | 2570400 | 22023.33 | 53879356.98
50MPa | Wall | 1468800 | 99600 | 7171200 | 714000 | 2509.92 | 6140476.92
| Beam | 1377000 | 2238300 | 5595750 | 37974100 | 3861 | 9460306.2
| Column | 2279800 | 2279800 | 16189484 | 12659229.6 | 6308.64 | 15436653.4
G300E | Beam_Long_Rebar | 0 | 0 | 0 | 0 | 28.9349 | 227034.06
| Beam_Tran_Rebar | 0 | 0 | 0 | 0 | 14.081 | 110484.08
| Column_Long_Rebar | 0 | 0 | 0 | 0 | 142.1906 | 1115681.75
| Column_Tran_Rebar | 0 | 0 | 0 | 0 | 0.73595 | 5774.49
| Slab_Long_Rebar | 0 | 0 | 0 | 0 | 169.5551 | 1330392.37
| Slab_Tran_Rebar | 0 | 0 | 0 | 0 | 0 | 0
| Wall_Long_Rebar | 0 | 0 | 0 | 0 | 37.9501 | 297770.41
| Wall_Tran_Rebar | 0 | 0 | 0 | 0 | 7.1547 | 56137.96

## Total Embodied Flows
| Embodied_Energy_(MJ) | Embodied_Water_(L) | Embodied_GHG_(kgCO2e)
Total | 207352585.51 | 289130541.416 | 22908493.752

## Total Embodied Flows per NFA
| Embodied_Energy_(MJ) | Embodied_Water_(L) | Embodied_GHG_(kgCO2e)
Total/NFA | 1633.9285 | 2278.3349 | 180.5178

## Embodied Flows By Element Type
Structural_Element_Type | Embodied_Energy_(MJ) | Embodied_Water_(L) | Embodied_GHG_(kgCO2e)
Slab | 105646914.865 | 153636700.991 | 11955529.257
Wall | 18007705.715 | 26470796.791 | 1787334.297
Beam | 25393063.13 | 31805318.602 | 3025388.094
Column | 58304901.8 | 77217725.032 | 6140242.104