## Index
Data Item Description | Worksheet Hyperlink
Beams | Click here to access worksheet
Columns | Click here to access worksheet
Walls | Click here to access worksheet
Slabs | Click here to access worksheet
Materials by Element Type | Click here to access worksheet
Total Embodied Flows | Click here to access worksheet
Total Embodied Flows per NFA | Click here to access worksheet
Embodied Flows By Element Type | Click here to access worksheet
© James Helal 2021

## Beams
| Story | Label | Section | Structural_Element_Type | Material | Cross_Section_Type | Width_(mm) | Depth_(mm) | Area_(cm^2) | Length_(mm) | Volume_(m^3) | Mass_(kg) | Long._Rebar_Material | Long._Rebar_Volume_(mm^3) | Long._Rebar_Mass_(kg) | Tran._Rebar_Material | Tran._Rebar_Volume_(mm^3) | Tran._Rebar_Mass_(kg)
0 | Story1 | B1 | 32 MPa RC Beam (25 cm x 25 cm) | Beam | 32MPa | Concrete Rectangular | 250 | 250 | 625 | 4662.5 | 0.29 | 712.92 | G300E | 1228157.35 | 9.64 | G300E | 923426.64 | 7.25
1 | Story1 | B10 | 32 MPa RC Beam (25 cm x 25 cm) | Beam | 32MPa | Concrete Rectangular | 250 | 250 | 625 | 4662.5 | 0.29 | 712.92 | G300E | 1129970.59 | 8.87 | G300E | 1016950.9 | 7.98
2 | Story1 | B11 | 32 MPa RC Beam (25 cm x 25 cm) | Beam | 32MPa | Concrete Rectangular | 250 | 250 | 625 | 4662.5 | 0.29 | 712.92 | G300E | 1238030.88 | 9.71 | G300E | 1016950.9 | 7.98
3 | Story1 | B12 | 32 MPa RC Beam (25 cm x 25 cm) | Beam | 32MPa | Concrete Rectangular | 250 | 250 | 625 | 4662.5 | 0.29 | 712.92 | G300E | 1358535.94 | 10.66 | G300E | 679267.97 | 5.33
4 | Story1 | B13 | 32 MPa RC Beam (25 cm x 25 cm) | Beam | 32MPa | Concrete Rectangular | 250 | 250 | 625 | 4662.5 | 0.29 | 712.92 | G300E | 1637411.72 | 12.85 | G300E | 388153.12 | 3.05
5 | Story1 | B14 | 32 MPa RC Beam (25 cm x 25 cm) | Beam | 32MPa | Concrete Rectangular | 250 | 250 | 625 | 4662.5 | 0.29 | 712.92 | G300E | 1744357.81 | 13.69 | G300E | 21248.62 | 0.17
6 | Story1 | B15 | 32 MPa RC Beam (25 cm x 25 cm) | Beam | 32MPa | Concrete Rectangular | 250 | 250 | 625 | 4662.5 | 0.29 | 712.92 | G300E | 1752808.59 | 13.75 | G300E | 21248.62 | 0.17
7 | Story1 | B16 | 32 MPa RC Beam (25 cm x 25 cm) | Beam | 32MPa | Concrete Rectangular | 250 | 250 | 625 | 4800 | 0.3 | 733.94 | G300E | 1695000 | 13.3 | G300E | 399600 | 3.14
8 | Story1 | B17 | 32 MPa RC Beam (25 cm x 25 cm) | Beam | 32MPa | Concrete Rectangular | 250 | 250 | 625 | 4662.5 | 0.29 | 712.92 | G300E | 1745814.84 | 13.7 | G300E | 430650.36 | 3.38
9 | Story1 | B18 | 32 MPa RC Beam (25 cm x 25 cm) | Beam | 32MPa | Concrete Rectangular | 250 | 250 | 625 | 4800 | 0.3 | 733.94 | G300E | 1740600 | 13.66 | G300E | 399600 | 3.14
10 | Story1 | B19 | 32 MPa RC Beam (25 cm x 25 cm) | Beam | 32MPa | Concrete Rectangular | 250 | 250 | 625 | 4662.5 | 0.29 | 712.92 | G300E | 1789525.78 | 14.04 | G300E | 42497.23 | 0.33
11 | Story1 | B2 | 32 MPa RC Beam (25 cm x 25 cm) | Beam | 32MPa | Concrete Rectangular | 250 | 250 | 625 | 4662.5 | 0.29 | 712.92 | G300E | 1230900 | 9.66 | G300E | 925895.02 | 7.26
12 | Story1 | B20 | 32 MPa RC Beam (25 cm x 25 cm) | Beam | 32MPa | Concrete Rectangular | 250 | 250 | 625 | 4662.5 | 0.29 | 712.92 | G300E | 1789525.78 | 14.04 | G300E | 42497.23 | 0.33
13 | Story1 | B21 | 32 MPa RC Beam (25 cm x 25 cm) | Beam | 32MPa | Concrete Rectangular | 250 | 250 | 625 | 4662.5 | 0.29 | 712.92 | G300E | 1674711.72 | 13.14 | G300E | 700516.58 | 5.5
14 | Story1 | B22 | 32 MPa RC Beam (25 cm x 25 cm) | Beam | 32MPa | Concrete Rectangular | 250 | 250 | 625 | 4662.5 | 0.29 | 712.92 | G300E | 1361741.41 | 10.68 | G300E | 679267.97 | 5.33
15 | Story1 | B23 | 32 MPa RC Beam (25 cm x 25 cm) | Beam | 32MPa | Concrete Rectangular | 250 | 250 | 625 | 4662.5 | 0.29 | 712.92 | G300E | 1362615.62 | 10.69 | G300E | 776306.25 | 6.09
16 | Story1 | B24 | 32 MPa RC Beam (25 cm x 25 cm) | Beam | 32MPa | Concrete Rectangular | 250 | 250 | 625 | 4662.5 | 0.29 | 712.92 | G300E | 1816335.16 | 14.25 | G300E | 21248.62 | 0.17
17 | Story1 | B25 | 32 MPa RC Beam (25 cm x 25 cm) | Beam | 32MPa | Concrete Rectangular | 250 | 250 | 625 | 4662.5 | 0.29 | 712.92 | G300E | 1745814.84 | 13.7 | G300E | 430650.36 | 3.38
18 | Story1 | B26 | 32 MPa RC Beam (25 cm x 25 cm) | Beam | 32MPa | Concrete Rectangular | 250 | 250 | 625 | 4800 | 0.3 | 733.94 | G300E | 1702800 | 13.36 | G300E | 399600 | 3.14
19 | Story1 | B3 | 32 MPa RC Beam (25 cm x 25 cm) | Beam | 32MPa | Concrete Rectangular | 250 | 250 | 625 | 4662.5 | 0.29 | 712.92 | G300E | 1624589.84 | 12.75 | G300E | 485191.41 | 3.81
20 | Story1 | B30 | 32 MPa RC Beam (25 cm x 25 cm) | Beam | 32MPa | Concrete Rectangular | 250 | 250 | 625 | 4662.5 | 0.29 | 712.92 | G300E | 1690447.66 | 13.26 | G300E | 388153.12 | 3.05
21 | Story1 | B31 | 32 MPa RC Beam (25 cm x 25 cm) | Beam | 32MPa | Concrete Rectangular | 250 | 250 | 625 | 4662.5 | 0.29 | 712.92 | G300E | 1746106.25 | 13.7 | G300E | 430650.36 | 3.38
22 | Story1 | B32 | 32 MPa RC Beam (25 cm x 25 cm) | Beam | 32MPa | Concrete Rectangular | 250 | 250 | 625 | 4662.5 | 0.29 | 712.92 | G300E | 1816917.97 | 14.26 | G300E | 42497.23 | 0.33
23 | Story1 | B33 | 32 MPa RC Beam (25 cm x 25 cm) | Beam | 32MPa | Concrete Rectangular | 250 | 250 | 625 | 4662.5 | 0.29 | 712.92 | G300E | 1362615.62 | 10.69 | G300E | 776306.25 | 6.09
24 | Story1 | B34 | 32 MPa RC Beam (25 cm x 25 cm) | Beam | 32MPa | Concrete Rectangular | 250 | 250 | 625 | 4662.5 | 0.29 | 712.92 | G300E | 1361741.41 | 10.68 | G300E | 679267.97 | 5.33
25 | Story1 | B35 | 32 MPa RC Beam (25 cm x 25 cm) | Beam | 32MPa | Concrete Rectangular | 250 | 250 | 625 | 4662.5 | 0.29 | 712.92 | G300E | 1816917.97 | 14.26 | G300E | 42497.23 | 0.33
26 | Story1 | B36 | 32 MPa RC Beam (25 cm x 25 cm) | Beam | 32MPa | Concrete Rectangular | 250 | 250 | 625 | 4662.5 | 0.29 | 712.92 | G300E | 1789234.38 | 14.04 | G300E | 42497.23 | 0.33
27 | Story1 | B37 | 32 MPa RC Beam (25 cm x 25 cm) | Beam | 32MPa | Concrete Rectangular | 250 | 250 | 625 | 4800 | 0.3 | 733.94 | G300E | 1739700 | 13.65 | G300E | 399600 | 3.14
28 | Story1 | B38 | 32 MPa RC Beam (25 cm x 25 cm) | Beam | 32MPa | Concrete Rectangular | 250 | 250 | 625 | 4662.5 | 0.29 | 712.92 | G300E | 1690156.25 | 13.26 | G300E | 388153.12 | 3.05
29 | Story1 | B4 | 32 MPa RC Beam (25 cm x 25 cm) | Beam | 32MPa | Concrete Rectangular | 250 | 250 | 625 | 4662.5 | 0.29 | 712.92 | G300E | 1360867.19 | 10.68 | G300E | 679267.97 | 5.33
30 | Story1 | B40 | 32 MPa RC Beam (25 cm x 25 cm) | Beam | 32MPa | Concrete Rectangular | 250 | 250 | 625 | 4662.5 | 0.29 | 712.92 | G300E | 1690447.66 | 13.26 | G300E | 388153.12 | 3.05
31 | Story1 | B41 | 32 MPa RC Beam (25 cm x 25 cm) | Beam | 32MPa | Concrete Rectangular | 250 | 250 | 625 | 4662.5 | 0.29 | 712.92 | G300E | 1690447.66 | 13.26 | G300E | 388153.12 | 3.05
32 | Story1 | B42 | 32 MPa RC Beam (25 cm x 25 cm) | Beam | 32MPa | Concrete Rectangular | 250 | 250 | 625 | 4662.5 | 0.29 | 712.92 | G300E | 1789525.78 | 14.04 | G300E | 42497.23 | 0.33
33 | Story1 | B43 | 32 MPa RC Beam (25 cm x 25 cm) | Beam | 32MPa | Concrete Rectangular | 250 | 250 | 625 | 4662.5 | 0.29 | 712.92 | G300E | 1816917.97 | 14.26 | G300E | 42497.23 | 0.33
34 | Story1 | B44 | 32 MPa RC Beam (25 cm x 25 cm) | Beam | 32MPa | Concrete Rectangular | 250 | 250 | 625 | 4662.5 | 0.29 | 712.92 | G300E | 1361741.41 | 10.68 | G300E | 679267.97 | 5.33
35 | Story1 | B45 | 32 MPa RC Beam (25 cm x 25 cm) | Beam | 32MPa | Concrete Rectangular | 250 | 250 | 625 | 4662.5 | 0.29 | 712.92 | G300E | 1129970.59 | 8.87 | G300E | 1016950.9 | 7.98
36 | Story1 | B46 | 32 MPa RC Beam (25 cm x 25 cm) | Beam | 32MPa | Concrete Rectangular | 250 | 250 | 625 | 4662.5 | 0.29 | 712.92 | G300E | 1674711.72 | 13.14 | G300E | 700516.58 | 5.5
37 | Story1 | B47 | 32 MPa RC Beam (25 cm x 25 cm) | Beam | 32MPa | Concrete Rectangular | 250 | 250 | 625 | 4662.5 | 0.29 | 712.92 | G300E | 1674711.72 | 13.14 | G300E | 700516.58 | 5.5
38 | Story1 | B48 | 32 MPa RC Beam (25 cm x 25 cm) | Beam | 32MPa | Concrete Rectangular | 250 | 250 | 625 | 4662.5 | 0.29 | 712.92 | G300E | 1789525.78 | 14.04 | G300E | 42497.23 | 0.33
39 | Story1 | B49 | 32 MPa RC Beam (25 cm x 25 cm) | Beam | 32MPa | Concrete Rectangular | 250 | 250 | 625 | 4662.5 | 0.29 | 712.92 | G300E | 1816917.97 | 14.26 | G300E | 42497.23 | 0.33
40 | Story1 | B5 | 32 MPa RC Beam (25 cm x 25 cm) | Beam | 32MPa | Concrete Rectangular | 250 | 250 | 625 | 4662.5 | 0.29 | 712.92 | G300E | 1815460.94 | 14.24 | G300E | 21248.62 | 0.17
41 | Story1 | B50 | 32 MPa RC Beam (25 cm x 25 cm) | Beam | 32MPa | Concrete Rectangular | 250 | 250 | 625 | 4662.5 | 0.29 | 712.92 | G300E | 1746106.25 | 13.7 | G300E | 430650.36 | 3.38
42 | Story1 | B51 | 32 MPa RC Beam (25 cm x 25 cm) | Beam | 32MPa | Concrete Rectangular | 250 | 250 | 625 | 4662.5 | 0.29 | 712.92 | G300E | 1816917.97 | 14.26 | G300E | 42497.23 | 0.33
43 | Story1 | B52 | 32 MPa RC Beam (25 cm x 25 cm) | Beam | 32MPa | Concrete Rectangular | 250 | 250 | 625 | 4662.5 | 0.29 | 712.92 | G300E | 1789525.78 | 14.04 | G300E | 42497.23 | 0.33
44 | Story1 | B53 | 32 MPa RC Beam (25 cm x 25 cm) | Beam | 32MPa | Concrete Rectangular | 250 | 250 | 625 | 4662.5 | 0.29 | 712.92 | G300E | 1674711.72 | 13.14 | G300E | 700516.58 | 5.5
45 | Story1 | B54 | 32 MPa RC Beam (25 cm x 25 cm) | Beam | 32MPa | Concrete Rectangular | 250 | 250 | 625 | 4662.5 | 0.29 | 712.92 | G300E | 1674711.72 | 13.14 | G300E | 700516.58 | 5.5
46 | Story1 | B55 | 32 MPa RC Beam (25 cm x 25 cm) | Beam | 32MPa | Concrete Rectangular | 250 | 250 | 625 | 4662.5 | 0.29 | 712.92 | G300E | 1129970.59 | 8.87 | G300E | 1016950.9 | 7.98
47 | Story1 | B56 | 32 MPa RC Beam (25 cm x 25 cm) | Beam | 32MPa | Concrete Rectangular | 250 | 250 | 625 | 4662.5 | 0.29 | 712.92 | G300E | 1238030.88 | 9.71 | G300E | 1016950.9 | 7.98
48 | Story1 | B57 | 32 MPa RC Beam (25 cm x 25 cm) | Beam | 32MPa | Concrete Rectangular | 250 | 250 | 625 | 4662.5 | 0.29 | 712.92 | G300E | 1361741.41 | 10.68 | G300E | 679267.97 | 5.33
49 | Story1 | B58 | 32 MPa RC Beam (25 cm x 25 cm) | Beam | 32MPa | Concrete Rectangular | 250 | 250 | 625 | 4662.5 | 0.29 | 712.92 | G300E | 1362615.62 | 10.69 | G300E | 776306.25 | 6.09
50 | Story1 | B59 | 32 MPa RC Beam (25 cm x 25 cm) | Beam | 32MPa | Concrete Rectangular | 250 | 250 | 625 | 4662.5 | 0.29 | 712.92 | G300E | 1361741.41 | 10.68 | G300E | 679267.97 | 5.33
51 | Story1 | B6 | 32 MPa RC Beam (25 cm x 25 cm) | Beam | 32MPa | Concrete Rectangular | 250 | 250 | 625 | 4662.5 | 0.29 | 712.92 | G300E | 1362615.62 | 10.69 | G300E | 776306.25 | 6.09
52 | Story1 | B60 | 32 MPa RC Beam (25 cm x 25 cm) | Beam | 32MPa | Concrete Rectangular | 250 | 250 | 625 | 4662.5 | 0.29 | 712.92 | G300E | 1129970.59 | 8.87 | G300E | 1016950.9 | 7.98
53 | Story1 | B7 | 32 MPa RC Beam (25 cm x 25 cm) | Beam | 32MPa | Concrete Rectangular | 250 | 250 | 625 | 4662.5 | 0.29 | 712.92 | G300E | 1816917.97 | 14.26 | G300E | 42497.23 | 0.33
54 | Story1 | B8 | 32 MPa RC Beam (25 cm x 25 cm) | Beam | 32MPa | Concrete Rectangular | 250 | 250 | 625 | 4662.5 | 0.29 | 712.92 | G300E | 1361741.41 | 10.68 | G300E | 679267.97 | 5.33
55 | Story1 | B9 | 32 MPa RC Beam (25 cm x 25 cm) | Beam | 32MPa | Concrete Rectangular | 250 | 250 | 625 | 4662.5 | 0.29 | 712.92 | G300E | 1674711.72 | 13.14 | G300E | 700516.58 | 5.5
56 | Story2 | B1 | 32 MPa RC Beam (25 cm x 25 cm) | Beam | 32MPa | Concrete Rectangular | 250 | 250 | 625 | 4662.5 | 0.29 | 712.92 | G300E | 1427307.81 | 11.2 | G300E | 776306.25 | 6.09
57 | Story2 | B10 | 32 MPa RC Beam (25 cm x 25 cm) | Beam | 32MPa | Concrete Rectangular | 250 | 250 | 625 | 4662.5 | 0.29 | 712.92 | G300E | 1419148.44 | 11.14 | G300E | 776306.25 | 6.09
58 | Story2 | B11 | 32 MPa RC Beam (25 cm x 25 cm) | Beam | 32MPa | Concrete Rectangular | 250 | 250 | 625 | 4662.5 | 0.29 | 712.92 | G300E | 1419148.44 | 11.14 | G300E | 776306.25 | 6.09
59 | Story2 | B12 | 32 MPa RC Beam (25 cm x 25 cm) | Beam | 32MPa | Concrete Rectangular | 250 | 250 | 625 | 4662.5 | 0.29 | 712.92 | G300E | 1072923.53 | 8.42 | G300E | 1160117.08 | 9.1
60 | Story2 | B13 | 32 MPa RC Beam (25 cm x 25 cm) | Beam | 32MPa | Concrete Rectangular | 250 | 250 | 625 | 4662.5 | 0.29 | 712.92 | G300E | 1649359.38 | 12.94 | G300E | 582229.69 | 4.57
61 | Story2 | B14 | 32 MPa RC Beam (25 cm x 25 cm) | Beam | 32MPa | Concrete Rectangular | 250 | 250 | 625 | 4662.5 | 0.29 | 712.92 | G300E | 1651399.22 | 12.96 | G300E | 0 | 0
62 | Story2 | B15 | 32 MPa RC Beam (25 cm x 25 cm) | Beam | 32MPa | Concrete Rectangular | 250 | 250 | 625 | 4662.5 | 0.29 | 712.92 | G300E | 1658975.78 | 13.02 | G300E | 0 | 0
63 | Story2 | B16 | 32 MPa RC Beam (25 cm x 25 cm) | Beam | 32MPa | Concrete Rectangular | 250 | 250 | 625 | 4800 | 0.3 | 733.94 | G300E | 1702200 | 13.36 | G300E | 599400 | 4.7
64 | Story2 | B17 | 32 MPa RC Beam (25 cm x 25 cm) | Beam | 32MPa | Concrete Rectangular | 250 | 250 | 625 | 4662.5 | 0.29 | 712.92 | G300E | 1684619.53 | 13.22 | G300E | 582229.69 | 4.57
65 | Story2 | B18 | 32 MPa RC Beam (25 cm x 25 cm) | Beam | 32MPa | Concrete Rectangular | 250 | 250 | 625 | 4800 | 0.3 | 733.94 | G300E | 1754400 | 13.77 | G300E | 599400 | 4.7
66 | Story2 | B19 | 32 MPa RC Beam (25 cm x 25 cm) | Beam | 32MPa | Concrete Rectangular | 250 | 250 | 625 | 4662.5 | 0.29 | 712.92 | G300E | 1695401.56 | 13.3 | G300E | 21248.62 | 0.17
67 | Story2 | B2 | 32 MPa RC Beam (25 cm x 25 cm) | Beam | 32MPa | Concrete Rectangular | 250 | 250 | 625 | 4662.5 | 0.29 | 712.92 | G300E | 1433135.94 | 11.24 | G300E | 776306.25 | 6.09
68 | Story2 | B20 | 32 MPa RC Beam (25 cm x 25 cm) | Beam | 32MPa | Concrete Rectangular | 250 | 250 | 625 | 4662.5 | 0.29 | 712.92 | G300E | 1695401.56 | 13.3 | G300E | 21248.62 | 0.17
69 | Story2 | B21 | 32 MPa RC Beam (25 cm x 25 cm) | Beam | 32MPa | Concrete Rectangular | 250 | 250 | 625 | 4662.5 | 0.29 | 712.92 | G300E | 1686076.56 | 13.23 | G300E | 603478.3 | 4.74
70 | Story2 | B22 | 32 MPa RC Beam (25 cm x 25 cm) | Beam | 32MPa | Concrete Rectangular | 250 | 250 | 625 | 4662.5 | 0.29 | 712.92 | G300E | 1073197.79 | 8.42 | G300E | 1159020.02 | 9.09
71 | Story2 | B23 | 32 MPa RC Beam (25 cm x 25 cm) | Beam | 32MPa | Concrete Rectangular | 250 | 250 | 625 | 4662.5 | 0.29 | 712.92 | G300E | 1378934.38 | 10.82 | G300E | 776306.25 | 6.09
72 | Story2 | B24 | 32 MPa RC Beam (25 cm x 25 cm) | Beam | 32MPa | Concrete Rectangular | 250 | 250 | 625 | 4662.5 | 0.29 | 712.92 | G300E | 1624298.44 | 12.74 | G300E | 603478.3 | 4.74
73 | Story2 | B25 | 32 MPa RC Beam (25 cm x 25 cm) | Beam | 32MPa | Concrete Rectangular | 250 | 250 | 625 | 4662.5 | 0.29 | 712.92 | G300E | 1683745.31 | 13.21 | G300E | 582229.69 | 4.57
74 | Story2 | B26 | 32 MPa RC Beam (25 cm x 25 cm) | Beam | 32MPa | Concrete Rectangular | 250 | 250 | 625 | 4800 | 0.3 | 733.94 | G300E | 1711800 | 13.43 | G300E | 599400 | 4.7
75 | Story2 | B3 | 32 MPa RC Beam (25 cm x 25 cm) | Beam | 32MPa | Concrete Rectangular | 250 | 250 | 625 | 4662.5 | 0.29 | 712.92 | G300E | 1641200 | 12.88 | G300E | 485191.41 | 3.81
76 | Story2 | B30 | 32 MPa RC Beam (25 cm x 25 cm) | Beam | 32MPa | Concrete Rectangular | 250 | 250 | 625 | 4662.5 | 0.29 | 712.92 | G300E | 1704435.16 | 13.37 | G300E | 582229.69 | 4.57
77 | Story2 | B31 | 32 MPa RC Beam (25 cm x 25 cm) | Beam | 32MPa | Concrete Rectangular | 250 | 250 | 625 | 4662.5 | 0.29 | 712.92 | G300E | 1684910.94 | 13.22 | G300E | 582229.69 | 4.57
78 | Story2 | B32 | 32 MPa RC Beam (25 cm x 25 cm) | Beam | 32MPa | Concrete Rectangular | 250 | 250 | 625 | 4662.5 | 0.29 | 712.92 | G300E | 1625172.66 | 12.75 | G300E | 603478.3 | 4.74
79 | Story2 | B33 | 32 MPa RC Beam (25 cm x 25 cm) | Beam | 32MPa | Concrete Rectangular | 250 | 250 | 625 | 4662.5 | 0.29 | 712.92 | G300E | 1378351.56 | 10.82 | G300E | 776306.25 | 6.09
80 | Story2 | B34 | 32 MPa RC Beam (25 cm x 25 cm) | Beam | 32MPa | Concrete Rectangular | 250 | 250 | 625 | 4662.5 | 0.29 | 712.92 | G300E | 1022184.56 | 8.02 | G300E | 1179018.72 | 9.25
81 | Story2 | B35 | 32 MPa RC Beam (25 cm x 25 cm) | Beam | 32MPa | Concrete Rectangular | 250 | 250 | 625 | 4662.5 | 0.29 | 712.92 | G300E | 1625464.06 | 12.75 | G300E | 603478.3 | 4.74
82 | Story2 | B36 | 32 MPa RC Beam (25 cm x 25 cm) | Beam | 32MPa | Concrete Rectangular | 250 | 250 | 625 | 4662.5 | 0.29 | 712.92 | G300E | 1695401.56 | 13.3 | G300E | 21248.62 | 0.17
83 | Story2 | B37 | 32 MPa RC Beam (25 cm x 25 cm) | Beam | 32MPa | Concrete Rectangular | 250 | 250 | 625 | 4800 | 0.3 | 733.94 | G300E | 1754400 | 13.77 | G300E | 599400 | 4.7
84 | Story2 | B38 | 32 MPa RC Beam (25 cm x 25 cm) | Beam | 32MPa | Concrete Rectangular | 250 | 250 | 625 | 4662.5 | 0.29 | 712.92 | G300E | 1704435.16 | 13.37 | G300E | 582229.69 | 4.57
85 | Story2 | B4 | 32 MPa RC Beam (25 cm x 25 cm) | Beam | 32MPa | Concrete Rectangular | 250 | 250 | 625 | 4662.5 | 0.29 | 712.92 | G300E | 1072923.53 | 8.42 | G300E | 1160117.08 | 9.1
86 | Story2 | B40 | 32 MPa RC Beam (25 cm x 25 cm) | Beam | 32MPa | Concrete Rectangular | 250 | 250 | 625 | 4662.5 | 0.29 | 712.92 | G300E | 1704435.16 | 13.37 | G300E | 582229.69 | 4.57
87 | Story2 | B41 | 32 MPa RC Beam (25 cm x 25 cm) | Beam | 32MPa | Concrete Rectangular | 250 | 250 | 625 | 4662.5 | 0.29 | 712.92 | G300E | 1704435.16 | 13.37 | G300E | 582229.69 | 4.57
88 | Story2 | B42 | 32 MPa RC Beam (25 cm x 25 cm) | Beam | 32MPa | Concrete Rectangular | 250 | 250 | 625 | 4662.5 | 0.29 | 712.92 | G300E | 1695401.56 | 13.3 | G300E | 21248.62 | 0.17
89 | Story2 | B43 | 32 MPa RC Beam (25 cm x 25 cm) | Beam | 32MPa | Concrete Rectangular | 250 | 250 | 625 | 4662.5 | 0.29 | 712.92 | G300E | 1625172.66 | 12.75 | G300E | 603478.3 | 4.74
90 | Story2 | B44 | 32 MPa RC Beam (25 cm x 25 cm) | Beam | 32MPa | Concrete Rectangular | 250 | 250 | 625 | 4662.5 | 0.29 | 712.92 | G300E | 1022184.56 | 8.02 | G300E | 1179018.72 | 9.25
91 | Story2 | B45 | 32 MPa RC Beam (25 cm x 25 cm) | Beam | 32MPa | Concrete Rectangular | 250 | 250 | 625 | 4662.5 | 0.29 | 712.92 | G300E | 1419148.44 | 11.14 | G300E | 776306.25 | 6.09
92 | Story2 | B46 | 32 MPa RC Beam (25 cm x 25 cm) | Beam | 32MPa | Concrete Rectangular | 250 | 250 | 625 | 4662.5 | 0.29 | 712.92 | G300E | 1686076.56 | 13.23 | G300E | 603478.3 | 4.74
93 | Story2 | B47 | 32 MPa RC Beam (25 cm x 25 cm) | Beam | 32MPa | Concrete Rectangular | 250 | 250 | 625 | 4662.5 | 0.29 | 712.92 | G300E | 1686076.56 | 13.23 | G300E | 603478.3 | 4.74
94 | Story2 | B48 | 32 MPa RC Beam (25 cm x 25 cm) | Beam | 32MPa | Concrete Rectangular | 250 | 250 | 625 | 4662.5 | 0.29 | 712.92 | G300E | 1695401.56 | 13.3 | G300E | 21248.62 | 0.17
95 | Story2 | B49 | 32 MPa RC Beam (25 cm x 25 cm) | Beam | 32MPa | Concrete Rectangular | 250 | 250 | 625 | 4662.5 | 0.29 | 712.92 | G300E | 1625172.66 | 12.75 | G300E | 603478.3 | 4.74
96 | Story2 | B5 | 32 MPa RC Beam (25 cm x 25 cm) | Beam | 32MPa | Concrete Rectangular | 250 | 250 | 625 | 4662.5 | 0.29 | 712.92 | G300E | 1624007.03 | 12.74 | G300E | 603478.3 | 4.74
97 | Story2 | B50 | 32 MPa RC Beam (25 cm x 25 cm) | Beam | 32MPa | Concrete Rectangular | 250 | 250 | 625 | 4662.5 | 0.29 | 712.92 | G300E | 1684910.94 | 13.22 | G300E | 582229.69 | 4.57
98 | Story2 | B51 | 32 MPa RC Beam (25 cm x 25 cm) | Beam | 32MPa | Concrete Rectangular | 250 | 250 | 625 | 4662.5 | 0.29 | 712.92 | G300E | 1625172.66 | 12.75 | G300E | 603478.3 | 4.74
99 | Story2 | B52 | 32 MPa RC Beam (25 cm x 25 cm) | Beam | 32MPa | Concrete Rectangular | 250 | 250 | 625 | 4662.5 | 0.29 | 712.92 | G300E | 1695401.56 | 13.3 | G300E | 21248.62 | 0.17
100 | Story2 | B53 | 32 MPa RC Beam (25 cm x 25 cm) | Beam | 32MPa | Concrete Rectangular | 250 | 250 | 625 | 4662.5 | 0.29 | 712.92 | G300E | 1686076.56 | 13.23 | G300E | 603478.3 | 4.74
101 | Story2 | B54 | 32 MPa RC Beam (25 cm x 25 cm) | Beam | 32MPa | Concrete Rectangular | 250 | 250 | 625 | 4662.5 | 0.29 | 712.92 | G300E | 1686076.56 | 13.23 | G300E | 603478.3 | 4.74
102 | Story2 | B55 | 32 MPa RC Beam (25 cm x 25 cm) | Beam | 32MPa | Concrete Rectangular | 250 | 250 | 625 | 4662.5 | 0.29 | 712.92 | G300E | 1419148.44 | 11.14 | G300E | 776306.25 | 6.09
103 | Story2 | B56 | 32 MPa RC Beam (25 cm x 25 cm) | Beam | 32MPa | Concrete Rectangular | 250 | 250 | 625 | 4662.5 | 0.29 | 712.92 | G300E | 1419148.44 | 11.14 | G300E | 776306.25 | 6.09
104 | Story2 | B57 | 32 MPa RC Beam (25 cm x 25 cm) | Beam | 32MPa | Concrete Rectangular | 250 | 250 | 625 | 4662.5 | 0.29 | 712.92 | G300E | 1073197.79 | 8.42 | G300E | 1159020.02 | 9.09
105 | Story2 | B58 | 32 MPa RC Beam (25 cm x 25 cm) | Beam | 32MPa | Concrete Rectangular | 250 | 250 | 625 | 4662.5 | 0.29 | 712.92 | G300E | 1378351.56 | 10.82 | G300E | 776306.25 | 6.09
106 | Story2 | B59 | 32 MPa RC Beam (25 cm x 25 cm) | Beam | 32MPa | Concrete Rectangular | 250 | 250 | 625 | 4662.5 | 0.29 | 712.92 | G300E | 1022184.56 | 8.02 | G300E | 1179018.72 | 9.25
107 | Story2 | B6 | 32 MPa RC Beam (25 cm x 25 cm) | Beam | 32MPa | Concrete Rectangular | 250 | 250 | 625 | 4662.5 | 0.29 | 712.92 | G300E | 1378934.38 | 10.82 | G300E | 776306.25 | 6.09
108 | Story2 | B60 | 32 MPa RC Beam (25 cm x 25 cm) | Beam | 32MPa | Concrete Rectangular | 250 | 250 | 625 | 4662.5 | 0.29 | 712.92 | G300E | 1419148.44 | 11.14 | G300E | 776306.25 | 6.09
109 | Story2 | B7 | 32 MPa RC Beam (25 cm x 25 cm) | Beam | 32MPa | Concrete Rectangular | 250 | 250 | 625 | 4662.5 | 0.29 | 712.92 | G300E | 1625464.06 | 12.75 | G300E | 603478.3 | 4.74
110 | Story2 | B8 | 32 MPa RC Beam (25 cm x 25 cm) | Beam | 32MPa | Concrete Rectangular | 250 | 250 | 625 | 4662.5 | 0.29 | 712.92 | G300E | 1022184.56 | 8.02 | G300E | 1179018.72 | 9.25
111 | Story2 | B9 | 32 MPa RC Beam (25 cm x 25 cm) | Beam | 32MPa | Concrete Rectangular | 250 | 250 | 625 | 4662.5 | 0.29 | 712.92 | G300E | 1686076.56 | 13.23 | G300E | 603478.3 | 4.74
112 | Story3 | B1 | 32 MPa RC Beam (25 cm x 25 cm) | Beam | 32MPa | Concrete Rectangular | 250 | 250 | 625 | 4662.5 | 0.29 | 712.92 | G300E | 1416817.19 | 11.12 | G300E | 771060.94 | 6.05
113 | Story3 | B10 | 32 MPa RC Beam (25 cm x 25 cm) | Beam | 32MPa | Concrete Rectangular | 250 | 250 | 625 | 4662.5 | 0.29 | 712.92 | G300E | 1407200.78 | 11.04 | G300E | 776306.25 | 6.09
114 | Story3 | B11 | 32 MPa RC Beam (25 cm x 25 cm) | Beam | 32MPa | Concrete Rectangular | 250 | 250 | 625 | 4662.5 | 0.29 | 712.92 | G300E | 1407200.78 | 11.04 | G300E | 776306.25 | 6.09
115 | Story3 | B12 | 32 MPa RC Beam (25 cm x 25 cm) | Beam | 32MPa | Concrete Rectangular | 250 | 250 | 625 | 4662.5 | 0.29 | 712.92 | G300E | 1366986.72 | 10.73 | G300E | 776014.84 | 6.09
116 | Story3 | B13 | 32 MPa RC Beam (25 cm x 25 cm) | Beam | 32MPa | Concrete Rectangular | 250 | 250 | 625 | 4662.5 | 0.29 | 712.92 | G300E | 1792148.44 | 14.06 | G300E | 63745.85 | 0.5
117 | Story3 | B14 | 32 MPa RC Beam (25 cm x 25 cm) | Beam | 32MPa | Concrete Rectangular | 250 | 250 | 625 | 4662.5 | 0.29 | 712.92 | G300E | 1722210.94 | 13.51 | G300E | 21248.62 | 0.17
118 | Story3 | B15 | 32 MPa RC Beam (25 cm x 25 cm) | Beam | 32MPa | Concrete Rectangular | 250 | 250 | 625 | 4662.5 | 0.29 | 712.92 | G300E | 1731535.94 | 13.59 | G300E | 21248.62 | 0.17
119 | Story3 | B16 | 32 MPa RC Beam (25 cm x 25 cm) | Beam | 32MPa | Concrete Rectangular | 250 | 250 | 625 | 4800 | 0.3 | 733.94 | G300E | 1771200 | 13.9 | G300E | 399600 | 3.14
120 | Story3 | B17 | 32 MPa RC Beam (25 cm x 25 cm) | Beam | 32MPa | Concrete Rectangular | 250 | 250 | 625 | 4662.5 | 0.29 | 712.92 | G300E | 1588746.88 | 12.47 | G300E | 0 | 0
121 | Story3 | B18 | 32 MPa RC Beam (25 cm x 25 cm) | Beam | 32MPa | Concrete Rectangular | 250 | 250 | 625 | 4800 | 0.3 | 733.94 | G300E | 1768500 | 13.88 | G300E | 399600 | 3.14
122 | Story3 | B19 | 32 MPa RC Beam (25 cm x 25 cm) | Beam | 32MPa | Concrete Rectangular | 250 | 250 | 625 | 4662.5 | 0.29 | 712.92 | G300E | 1770001.56 | 13.89 | G300E | 42497.23 | 0.33
123 | Story3 | B2 | 32 MPa RC Beam (25 cm x 25 cm) | Beam | 32MPa | Concrete Rectangular | 250 | 250 | 625 | 4662.5 | 0.29 | 712.92 | G300E | 1423519.53 | 11.17 | G300E | 776306.25 | 6.09
124 | Story3 | B20 | 32 MPa RC Beam (25 cm x 25 cm) | Beam | 32MPa | Concrete Rectangular | 250 | 250 | 625 | 4662.5 | 0.29 | 712.92 | G300E | 1770001.56 | 13.89 | G300E | 42497.23 | 0.33
125 | Story3 | B21 | 32 MPa RC Beam (25 cm x 25 cm) | Beam | 32MPa | Concrete Rectangular | 250 | 250 | 625 | 4662.5 | 0.29 | 712.92 | G300E | 1830322.66 | 14.36 | G300E | 63745.85 | 0.5
126 | Story3 | B22 | 32 MPa RC Beam (25 cm x 25 cm) | Beam | 32MPa | Concrete Rectangular | 250 | 250 | 625 | 4662.5 | 0.29 | 712.92 | G300E | 1368443.75 | 10.74 | G300E | 775723.44 | 6.09
127 | Story3 | B23 | 32 MPa RC Beam (25 cm x 25 cm) | Beam | 32MPa | Concrete Rectangular | 250 | 250 | 625 | 4662.5 | 0.29 | 712.92 | G300E | 1084322.66 | 8.51 | G300E | 772517.97 | 6.06
128 | Story3 | B24 | 32 MPa RC Beam (25 cm x 25 cm) | Beam | 32MPa | Concrete Rectangular | 250 | 250 | 625 | 4662.5 | 0.29 | 712.92 | G300E | 1674420.31 | 13.14 | G300E | 215325.18 | 1.69
129 | Story3 | B25 | 32 MPa RC Beam (25 cm x 25 cm) | Beam | 32MPa | Concrete Rectangular | 250 | 250 | 625 | 4662.5 | 0.29 | 712.92 | G300E | 1588746.88 | 12.47 | G300E | 0 | 0
130 | Story3 | B26 | 32 MPa RC Beam (25 cm x 25 cm) | Beam | 32MPa | Concrete Rectangular | 250 | 250 | 625 | 4800 | 0.3 | 733.94 | G300E | 1780500 | 13.97 | G300E | 399600 | 3.14
131 | Story3 | B3 | 32 MPa RC Beam (25 cm x 25 cm) | Beam | 32MPa | Concrete Rectangular | 250 | 250 | 625 | 4662.5 | 0.29 | 712.92 | G300E | 1783114.84 | 13.99 | G300E | 63745.85 | 0.5
132 | Story3 | B30 | 32 MPa RC Beam (25 cm x 25 cm) | Beam | 32MPa | Concrete Rectangular | 250 | 250 | 625 | 4662.5 | 0.29 | 712.92 | G300E | 1717839.84 | 13.48 | G300E | 388153.12 | 3.05
133 | Story3 | B31 | 32 MPa RC Beam (25 cm x 25 cm) | Beam | 32MPa | Concrete Rectangular | 250 | 250 | 625 | 4662.5 | 0.29 | 712.92 | G300E | 1588746.88 | 12.47 | G300E | 0 | 0
134 | Story3 | B32 | 32 MPa RC Beam (25 cm x 25 cm) | Beam | 32MPa | Concrete Rectangular | 250 | 250 | 625 | 4662.5 | 0.29 | 712.92 | G300E | 1675585.94 | 13.15 | G300E | 215325.18 | 1.69
135 | Story3 | B33 | 32 MPa RC Beam (25 cm x 25 cm) | Beam | 32MPa | Concrete Rectangular | 250 | 250 | 625 | 4662.5 | 0.29 | 712.92 | G300E | 1084614.06 | 8.51 | G300E | 772226.56 | 6.06
136 | Story3 | B34 | 32 MPa RC Beam (25 cm x 25 cm) | Beam | 32MPa | Concrete Rectangular | 250 | 250 | 625 | 4662.5 | 0.29 | 712.92 | G300E | 1368443.75 | 10.74 | G300E | 775723.44 | 6.09
137 | Story3 | B35 | 32 MPa RC Beam (25 cm x 25 cm) | Beam | 32MPa | Concrete Rectangular | 250 | 250 | 625 | 4662.5 | 0.29 | 712.92 | G300E | 1675585.94 | 13.15 | G300E | 215325.18 | 1.69
138 | Story3 | B36 | 32 MPa RC Beam (25 cm x 25 cm) | Beam | 32MPa | Concrete Rectangular | 250 | 250 | 625 | 4662.5 | 0.29 | 712.92 | G300E | 1769710.16 | 13.89 | G300E | 42497.23 | 0.33
139 | Story3 | B37 | 32 MPa RC Beam (25 cm x 25 cm) | Beam | 32MPa | Concrete Rectangular | 250 | 250 | 625 | 4800 | 0.3 | 733.94 | G300E | 1768200 | 13.87 | G300E | 399600 | 3.14
140 | Story3 | B38 | 32 MPa RC Beam (25 cm x 25 cm) | Beam | 32MPa | Concrete Rectangular | 250 | 250 | 625 | 4662.5 | 0.29 | 712.92 | G300E | 1717839.84 | 13.48 | G300E | 388153.12 | 3.05
141 | Story3 | B4 | 32 MPa RC Beam (25 cm x 25 cm) | Beam | 32MPa | Concrete Rectangular | 250 | 250 | 625 | 4662.5 | 0.29 | 712.92 | G300E | 1368152.34 | 10.74 | G300E | 776014.84 | 6.09
142 | Story3 | B40 | 32 MPa RC Beam (25 cm x 25 cm) | Beam | 32MPa | Concrete Rectangular | 250 | 250 | 625 | 4662.5 | 0.29 | 712.92 | G300E | 1717839.84 | 13.48 | G300E | 388153.12 | 3.05
143 | Story3 | B41 | 32 MPa RC Beam (25 cm x 25 cm) | Beam | 32MPa | Concrete Rectangular | 250 | 250 | 625 | 4662.5 | 0.29 | 712.92 | G300E | 1717839.84 | 13.48 | G300E | 388153.12 | 3.05
144 | Story3 | B42 | 32 MPa RC Beam (25 cm x 25 cm) | Beam | 32MPa | Concrete Rectangular | 250 | 250 | 625 | 4662.5 | 0.29 | 712.92 | G300E | 1770001.56 | 13.89 | G300E | 42497.23 | 0.33
145 | Story3 | B43 | 32 MPa RC Beam (25 cm x 25 cm) | Beam | 32MPa | Concrete Rectangular | 250 | 250 | 625 | 4662.5 | 0.29 | 712.92 | G300E | 1675585.94 | 13.15 | G300E | 215325.18 | 1.69
146 | Story3 | B44 | 32 MPa RC Beam (25 cm x 25 cm) | Beam | 32MPa | Concrete Rectangular | 250 | 250 | 625 | 4662.5 | 0.29 | 712.92 | G300E | 1368443.75 | 10.74 | G300E | 775723.44 | 6.09
147 | Story3 | B45 | 32 MPa RC Beam (25 cm x 25 cm) | Beam | 32MPa | Concrete Rectangular | 250 | 250 | 625 | 4662.5 | 0.29 | 712.92 | G300E | 1407200.78 | 11.04 | G300E | 776306.25 | 6.09
148 | Story3 | B46 | 32 MPa RC Beam (25 cm x 25 cm) | Beam | 32MPa | Concrete Rectangular | 250 | 250 | 625 | 4662.5 | 0.29 | 712.92 | G300E | 1830322.66 | 14.36 | G300E | 63745.85 | 0.5
149 | Story3 | B47 | 32 MPa RC Beam (25 cm x 25 cm) | Beam | 32MPa | Concrete Rectangular | 250 | 250 | 625 | 4662.5 | 0.29 | 712.92 | G300E | 1830322.66 | 14.36 | G300E | 63745.85 | 0.5
150 | Story3 | B48 | 32 MPa RC Beam (25 cm x 25 cm) | Beam | 32MPa | Concrete Rectangular | 250 | 250 | 625 | 4662.5 | 0.29 | 712.92 | G300E | 1770001.56 | 13.89 | G300E | 42497.23 | 0.33
151 | Story3 | B49 | 32 MPa RC Beam (25 cm x 25 cm) | Beam | 32MPa | Concrete Rectangular | 250 | 250 | 625 | 4662.5 | 0.29 | 712.92 | G300E | 1675585.94 | 13.15 | G300E | 215325.18 | 1.69
152 | Story3 | B5 | 32 MPa RC Beam (25 cm x 25 cm) | Beam | 32MPa | Concrete Rectangular | 250 | 250 | 625 | 4662.5 | 0.29 | 712.92 | G300E | 1673837.5 | 13.13 | G300E | 215325.18 | 1.69
153 | Story3 | B50 | 32 MPa RC Beam (25 cm x 25 cm) | Beam | 32MPa | Concrete Rectangular | 250 | 250 | 625 | 4662.5 | 0.29 | 712.92 | G300E | 1588746.88 | 12.47 | G300E | 0 | 0
154 | Story3 | B51 | 32 MPa RC Beam (25 cm x 25 cm) | Beam | 32MPa | Concrete Rectangular | 250 | 250 | 625 | 4662.5 | 0.29 | 712.92 | G300E | 1675585.94 | 13.15 | G300E | 215325.18 | 1.69
155 | Story3 | B52 | 32 MPa RC Beam (25 cm x 25 cm) | Beam | 32MPa | Concrete Rectangular | 250 | 250 | 625 | 4662.5 | 0.29 | 712.92 | G300E | 1770001.56 | 13.89 | G300E | 42497.23 | 0.33
156 | Story3 | B53 | 32 MPa RC Beam (25 cm x 25 cm) | Beam | 32MPa | Concrete Rectangular | 250 | 250 | 625 | 4662.5 | 0.29 | 712.92 | G300E | 1830322.66 | 14.36 | G300E | 63745.85 | 0.5
157 | Story3 | B54 | 32 MPa RC Beam (25 cm x 25 cm) | Beam | 32MPa | Concrete Rectangular | 250 | 250 | 625 | 4662.5 | 0.29 | 712.92 | G300E | 1830322.66 | 14.36 | G300E | 63745.85 | 0.5
158 | Story3 | B55 | 32 MPa RC Beam (25 cm x 25 cm) | Beam | 32MPa | Concrete Rectangular | 250 | 250 | 625 | 4662.5 | 0.29 | 712.92 | G300E | 1407200.78 | 11.04 | G300E | 776306.25 | 6.09
159 | Story3 | B56 | 32 MPa RC Beam (25 cm x 25 cm) | Beam | 32MPa | Concrete Rectangular | 250 | 250 | 625 | 4662.5 | 0.29 | 712.92 | G300E | 1407200.78 | 11.04 | G300E | 776306.25 | 6.09
160 | Story3 | B57 | 32 MPa RC Beam (25 cm x 25 cm) | Beam | 32MPa | Concrete Rectangular | 250 | 250 | 625 | 4662.5 | 0.29 | 712.92 | G300E | 1368443.75 | 10.74 | G300E | 775723.44 | 6.09
161 | Story3 | B58 | 32 MPa RC Beam (25 cm x 25 cm) | Beam | 32MPa | Concrete Rectangular | 250 | 250 | 625 | 4662.5 | 0.29 | 712.92 | G300E | 1084614.06 | 8.51 | G300E | 772226.56 | 6.06
162 | Story3 | B59 | 32 MPa RC Beam (25 cm x 25 cm) | Beam | 32MPa | Concrete Rectangular | 250 | 250 | 625 | 4662.5 | 0.29 | 712.92 | G300E | 1368443.75 | 10.74 | G300E | 775723.44 | 6.09
163 | Story3 | B6 | 32 MPa RC Beam (25 cm x 25 cm) | Beam | 32MPa | Concrete Rectangular | 250 | 250 | 625 | 4662.5 | 0.29 | 712.92 | G300E | 1084614.06 | 8.51 | G300E | 772517.97 | 6.06
164 | Story3 | B60 | 32 MPa RC Beam (25 cm x 25 cm) | Beam | 32MPa | Concrete Rectangular | 250 | 250 | 625 | 4662.5 | 0.29 | 712.92 | G300E | 1407200.78 | 11.04 | G300E | 776306.25 | 6.09
165 | Story3 | B7 | 32 MPa RC Beam (25 cm x 25 cm) | Beam | 32MPa | Concrete Rectangular | 250 | 250 | 625 | 4662.5 | 0.29 | 712.92 | G300E | 1675585.94 | 13.15 | G300E | 215325.18 | 1.69
166 | Story3 | B8 | 32 MPa RC Beam (25 cm x 25 cm) | Beam | 32MPa | Concrete Rectangular | 250 | 250 | 625 | 4662.5 | 0.29 | 712.92 | G300E | 1368443.75 | 10.74 | G300E | 775723.44 | 6.09
167 | Story3 | B9 | 32 MPa RC Beam (25 cm x 25 cm) | Beam | 32MPa | Concrete Rectangular | 250 | 250 | 625 | 4662.5 | 0.29 | 712.92 | G300E | 1830322.66 | 14.36 | G300E | 63745.85 | 0.5
168 | Story4 | B1 | 32 MPa RC Beam (25 cm x 25 cm) | Beam | 32MPa | Concrete Rectangular | 250 | 250 | 625 | 4662.5 | 0.29 | 712.92 | G300E | 1384179.69 | 10.86 | G300E | 776306.25 | 6.09
169 | Story4 | B10 | 32 MPa RC Beam (25 cm x 25 cm) | Beam | 32MPa | Concrete Rectangular | 250 | 250 | 625 | 4662.5 | 0.29 | 712.92 | G300E | 1429639.06 | 11.22 | G300E | 776306.25 | 6.09
170 | Story4 | B11 | 32 MPa RC Beam (25 cm x 25 cm) | Beam | 32MPa | Concrete Rectangular | 250 | 250 | 625 | 4662.5 | 0.29 | 712.92 | G300E | 1429639.06 | 11.22 | G300E | 776306.25 | 6.09
171 | Story4 | B12 | 32 MPa RC Beam (25 cm x 25 cm) | Beam | 32MPa | Concrete Rectangular | 250 | 250 | 625 | 4662.5 | 0.29 | 712.92 | G300E | 1105561.03 | 8.67 | G300E | 1154928.68 | 9.06
172 | Story4 | B13 | 32 MPa RC Beam (25 cm x 25 cm) | Beam | 32MPa | Concrete Rectangular | 250 | 250 | 625 | 4662.5 | 0.29 | 712.92 | G300E | 1636246.09 | 12.84 | G300E | 485191.41 | 3.81
173 | Story4 | B14 | 32 MPa RC Beam (25 cm x 25 cm) | Beam | 32MPa | Concrete Rectangular | 250 | 250 | 625 | 4662.5 | 0.29 | 712.92 | G300E | 1623132.81 | 12.74 | G300E | 0 | 0
174 | Story4 | B15 | 32 MPa RC Beam (25 cm x 25 cm) | Beam | 32MPa | Concrete Rectangular | 250 | 250 | 625 | 4662.5 | 0.29 | 712.92 | G300E | 1631875 | 12.8 | G300E | 0 | 0
175 | Story4 | B16 | 32 MPa RC Beam (25 cm x 25 cm) | Beam | 32MPa | Concrete Rectangular | 250 | 250 | 625 | 4800 | 0.3 | 733.94 | G300E | 1734600 | 13.61 | G300E | 699300 | 5.49
176 | Story4 | B17 | 32 MPa RC Beam (25 cm x 25 cm) | Beam | 32MPa | Concrete Rectangular | 250 | 250 | 625 | 4662.5 | 0.29 | 712.92 | G300E | 1642657.03 | 12.89 | G300E | 776306.25 | 6.09
177 | Story4 | B18 | 32 MPa RC Beam (25 cm x 25 cm) | Beam | 32MPa | Concrete Rectangular | 250 | 250 | 625 | 4800 | 0.3 | 733.94 | G300E | 1786200 | 14.02 | G300E | 721175.25 | 5.66
178 | Story4 | B19 | 32 MPa RC Beam (25 cm x 25 cm) | Beam | 32MPa | Concrete Rectangular | 250 | 250 | 625 | 4662.5 | 0.29 | 712.92 | G300E | 1668300.78 | 13.09 | G300E | 0 | 0
179 | Story4 | B2 | 32 MPa RC Beam (25 cm x 25 cm) | Beam | 32MPa | Concrete Rectangular | 250 | 250 | 625 | 4662.5 | 0.29 | 712.92 | G300E | 1390590.62 | 10.91 | G300E | 776306.25 | 6.09
180 | Story4 | B20 | 32 MPa RC Beam (25 cm x 25 cm) | Beam | 32MPa | Concrete Rectangular | 250 | 250 | 625 | 4662.5 | 0.29 | 712.92 | G300E | 1668009.38 | 13.09 | G300E | 0 | 0
181 | Story4 | B21 | 32 MPa RC Beam (25 cm x 25 cm) | Beam | 32MPa | Concrete Rectangular | 250 | 250 | 625 | 4662.5 | 0.29 | 712.92 | G300E | 1671506.25 | 13.12 | G300E | 409401.74 | 3.21
182 | Story4 | B22 | 32 MPa RC Beam (25 cm x 25 cm) | Beam | 32MPa | Concrete Rectangular | 250 | 250 | 625 | 4662.5 | 0.29 | 712.92 | G300E | 1106109.56 | 8.68 | G300E | 1154654.41 | 9.06
183 | Story4 | B23 | 32 MPa RC Beam (25 cm x 25 cm) | Beam | 32MPa | Concrete Rectangular | 250 | 250 | 625 | 4662.5 | 0.29 | 712.92 | G300E | 1384179.69 | 10.86 | G300E | 774557.81 | 6.08
184 | Story4 | B24 | 32 MPa RC Beam (25 cm x 25 cm) | Beam | 32MPa | Concrete Rectangular | 250 | 250 | 625 | 4662.5 | 0.29 | 712.92 | G300E | 1613225 | 12.66 | G300E | 679267.97 | 5.33
185 | Story4 | B25 | 32 MPa RC Beam (25 cm x 25 cm) | Beam | 32MPa | Concrete Rectangular | 250 | 250 | 625 | 4662.5 | 0.29 | 712.92 | G300E | 1642074.22 | 12.88 | G300E | 776306.25 | 6.09
186 | Story4 | B26 | 32 MPa RC Beam (25 cm x 25 cm) | Beam | 32MPa | Concrete Rectangular | 250 | 250 | 625 | 4800 | 0.3 | 733.94 | G300E | 1743300 | 13.68 | G300E | 699300 | 5.49
187 | Story4 | B3 | 32 MPa RC Beam (25 cm x 25 cm) | Beam | 32MPa | Concrete Rectangular | 250 | 250 | 625 | 4662.5 | 0.29 | 712.92 | G300E | 1628086.72 | 12.77 | G300E | 291114.84 | 2.28
188 | Story4 | B30 | 32 MPa RC Beam (25 cm x 25 cm) | Beam | 32MPa | Concrete Rectangular | 250 | 250 | 625 | 4662.5 | 0.29 | 712.92 | G300E | 1735032.81 | 13.61 | G300E | 700516.58 | 5.5
189 | Story4 | B31 | 32 MPa RC Beam (25 cm x 25 cm) | Beam | 32MPa | Concrete Rectangular | 250 | 250 | 625 | 4662.5 | 0.29 | 712.92 | G300E | 1642948.44 | 12.89 | G300E | 776306.25 | 6.09
190 | Story4 | B32 | 32 MPa RC Beam (25 cm x 25 cm) | Beam | 32MPa | Concrete Rectangular | 250 | 250 | 625 | 4662.5 | 0.29 | 712.92 | G300E | 1613516.41 | 12.66 | G300E | 679267.97 | 5.33
191 | Story4 | B33 | 32 MPa RC Beam (25 cm x 25 cm) | Beam | 32MPa | Concrete Rectangular | 250 | 250 | 625 | 4662.5 | 0.29 | 712.92 | G300E | 1384179.69 | 10.86 | G300E | 774557.81 | 6.08
192 | Story4 | B34 | 32 MPa RC Beam (25 cm x 25 cm) | Beam | 32MPa | Concrete Rectangular | 250 | 250 | 625 | 4662.5 | 0.29 | 712.92 | G300E | 1104738.24 | 8.67 | G300E | 1154654.41 | 9.06
193 | Story4 | B35 | 32 MPa RC Beam (25 cm x 25 cm) | Beam | 32MPa | Concrete Rectangular | 250 | 250 | 625 | 4662.5 | 0.29 | 712.92 | G300E | 1613807.81 | 12.66 | G300E | 679267.97 | 5.33
194 | Story4 | B36 | 32 MPa RC Beam (25 cm x 25 cm) | Beam | 32MPa | Concrete Rectangular | 250 | 250 | 625 | 4662.5 | 0.29 | 712.92 | G300E | 1668300.78 | 13.09 | G300E | 0 | 0
195 | Story4 | B37 | 32 MPa RC Beam (25 cm x 25 cm) | Beam | 32MPa | Concrete Rectangular | 250 | 250 | 625 | 4800 | 0.3 | 733.94 | G300E | 1785600 | 14.01 | G300E | 721175.25 | 5.66
196 | Story4 | B38 | 32 MPa RC Beam (25 cm x 25 cm) | Beam | 32MPa | Concrete Rectangular | 250 | 250 | 625 | 4662.5 | 0.29 | 712.92 | G300E | 1735032.81 | 13.61 | G300E | 700516.58 | 5.5
197 | Story4 | B4 | 32 MPa RC Beam (25 cm x 25 cm) | Beam | 32MPa | Concrete Rectangular | 250 | 250 | 625 | 4662.5 | 0.29 | 712.92 | G300E | 1105561.03 | 8.67 | G300E | 1154928.68 | 9.06
198 | Story4 | B40 | 32 MPa RC Beam (25 cm x 25 cm) | Beam | 32MPa | Concrete Rectangular | 250 | 250 | 625 | 4662.5 | 0.29 | 712.92 | G300E | 1734741.41 | 13.61 | G300E | 700516.58 | 5.5
199 | Story4 | B41 | 32 MPa RC Beam (25 cm x 25 cm) | Beam | 32MPa | Concrete Rectangular | 250 | 250 | 625 | 4662.5 | 0.29 | 712.92 | G300E | 1734741.41 | 13.61 | G300E | 700516.58 | 5.5
200 | Story4 | B42 | 32 MPa RC Beam (25 cm x 25 cm) | Beam | 32MPa | Concrete Rectangular | 250 | 250 | 625 | 4662.5 | 0.29 | 712.92 | G300E | 1668009.38 | 13.09 | G300E | 0 | 0
201 | Story4 | B43 | 32 MPa RC Beam (25 cm x 25 cm) | Beam | 32MPa | Concrete Rectangular | 250 | 250 | 625 | 4662.5 | 0.29 | 712.92 | G300E | 1613516.41 | 12.66 | G300E | 679267.97 | 5.33
202 | Story4 | B44 | 32 MPa RC Beam (25 cm x 25 cm) | Beam | 32MPa | Concrete Rectangular | 250 | 250 | 625 | 4662.5 | 0.29 | 712.92 | G300E | 1104738.24 | 8.67 | G300E | 1154654.41 | 9.06
203 | Story4 | B45 | 32 MPa RC Beam (25 cm x 25 cm) | Beam | 32MPa | Concrete Rectangular | 250 | 250 | 625 | 4662.5 | 0.29 | 712.92 | G300E | 1429347.66 | 11.22 | G300E | 776306.25 | 6.09
204 | Story4 | B46 | 32 MPa RC Beam (25 cm x 25 cm) | Beam | 32MPa | Concrete Rectangular | 250 | 250 | 625 | 4662.5 | 0.29 | 712.92 | G300E | 1671506.25 | 13.12 | G300E | 409401.74 | 3.21
205 | Story4 | B47 | 32 MPa RC Beam (25 cm x 25 cm) | Beam | 32MPa | Concrete Rectangular | 250 | 250 | 625 | 4662.5 | 0.29 | 712.92 | G300E | 1671506.25 | 13.12 | G300E | 409401.74 | 3.21
206 | Story4 | B48 | 32 MPa RC Beam (25 cm x 25 cm) | Beam | 32MPa | Concrete Rectangular | 250 | 250 | 625 | 4662.5 | 0.29 | 712.92 | G300E | 1668009.38 | 13.09 | G300E | 0 | 0
207 | Story4 | B49 | 32 MPa RC Beam (25 cm x 25 cm) | Beam | 32MPa | Concrete Rectangular | 250 | 250 | 625 | 4662.5 | 0.29 | 712.92 | G300E | 1613516.41 | 12.66 | G300E | 679267.97 | 5.33
208 | Story4 | B5 | 32 MPa RC Beam (25 cm x 25 cm) | Beam | 32MPa | Concrete Rectangular | 250 | 250 | 625 | 4662.5 | 0.29 | 712.92 | G300E | 1612350.78 | 12.65 | G300E | 679267.97 | 5.33
209 | Story4 | B50 | 32 MPa RC Beam (25 cm x 25 cm) | Beam | 32MPa | Concrete Rectangular | 250 | 250 | 625 | 4662.5 | 0.29 | 712.92 | G300E | 1642948.44 | 12.89 | G300E | 776306.25 | 6.09
210 | Story4 | B51 | 32 MPa RC Beam (25 cm x 25 cm) | Beam | 32MPa | Concrete Rectangular | 250 | 250 | 625 | 4662.5 | 0.29 | 712.92 | G300E | 1613516.41 | 12.66 | G300E | 679267.97 | 5.33
211 | Story4 | B52 | 32 MPa RC Beam (25 cm x 25 cm) | Beam | 32MPa | Concrete Rectangular | 250 | 250 | 625 | 4662.5 | 0.29 | 712.92 | G300E | 1668009.38 | 13.09 | G300E | 0 | 0
212 | Story4 | B53 | 32 MPa RC Beam (25 cm x 25 cm) | Beam | 32MPa | Concrete Rectangular | 250 | 250 | 625 | 4662.5 | 0.29 | 712.92 | G300E | 1671506.25 | 13.12 | G300E | 409401.74 | 3.21
213 | Story4 | B54 | 32 MPa RC Beam (25 cm x 25 cm) | Beam | 32MPa | Concrete Rectangular | 250 | 250 | 625 | 4662.5 | 0.29 | 712.92 | G300E | 1671506.25 | 13.12 | G300E | 409401.74 | 3.21
214 | Story4 | B55 | 32 MPa RC Beam (25 cm x 25 cm) | Beam | 32MPa | Concrete Rectangular | 250 | 250 | 625 | 4662.5 | 0.29 | 712.92 | G300E | 1429347.66 | 11.22 | G300E | 776306.25 | 6.09
215 | Story4 | B56 | 32 MPa RC Beam (25 cm x 25 cm) | Beam | 32MPa | Concrete Rectangular | 250 | 250 | 625 | 4662.5 | 0.29 | 712.92 | G300E | 1429639.06 | 11.22 | G300E | 776306.25 | 6.09
216 | Story4 | B57 | 32 MPa RC Beam (25 cm x 25 cm) | Beam | 32MPa | Concrete Rectangular | 250 | 250 | 625 | 4662.5 | 0.29 | 712.92 | G300E | 1106109.56 | 8.68 | G300E | 1154654.41 | 9.06
217 | Story4 | B58 | 32 MPa RC Beam (25 cm x 25 cm) | Beam | 32MPa | Concrete Rectangular | 250 | 250 | 625 | 4662.5 | 0.29 | 712.92 | G300E | 1384179.69 | 10.86 | G300E | 774557.81 | 6.08
218 | Story4 | B59 | 32 MPa RC Beam (25 cm x 25 cm) | Beam | 32MPa | Concrete Rectangular | 250 | 250 | 625 | 4662.5 | 0.29 | 712.92 | G300E | 1104738.24 | 8.67 | G300E | 1154654.41 | 9.06
219 | Story4 | B6 | 32 MPa RC Beam (25 cm x 25 cm) | Beam | 32MPa | Concrete Rectangular | 250 | 250 | 625 | 4662.5 | 0.29 | 712.92 | G300E | 1384179.69 | 10.86 | G300E | 774557.81 | 6.08
220 | Story4 | B60 | 32 MPa RC Beam (25 cm x 25 cm) | Beam | 32MPa | Concrete Rectangular | 250 | 250 | 625 | 4662.5 | 0.29 | 712.92 | G300E | 1429347.66 | 11.22 | G300E | 776306.25 | 6.09
221 | Story4 | B7 | 32 MPa RC Beam (25 cm x 25 cm) | Beam | 32MPa | Concrete Rectangular | 250 | 250 | 625 | 4662.5 | 0.29 | 712.92 | G300E | 1613807.81 | 12.66 | G300E | 679267.97 | 5.33
222 | Story4 | B8 | 32 MPa RC Beam (25 cm x 25 cm) | Beam | 32MPa | Concrete Rectangular | 250 | 250 | 625 | 4662.5 | 0.29 | 712.92 | G300E | 1104738.24 | 8.67 | G300E | 1154654.41 | 9.06
223 | Story4 | B9 | 32 MPa RC Beam (25 cm x 25 cm) | Beam | 32MPa | Concrete Rectangular | 250 | 250 | 625 | 4662.5 | 0.29 | 712.92 | G300E | 1671506.25 | 13.12 | G300E | 409401.74 | 3.21
224 | Story5 | B1 | 32 MPa RC Beam (25 cm x 25 cm) | Beam | 32MPa | Concrete Rectangular | 250 | 250 | 625 | 4675 | 0.29 | 714.83 | G300E | 1259225 | 9.88 | G300E | 824175 | 6.47
225 | Story5 | B10 | 32 MPa RC Beam (25 cm x 25 cm) | Beam | 32MPa | Concrete Rectangular | 250 | 250 | 625 | 4675 | 0.29 | 714.83 | G300E | 1150050 | 9.02 | G300E | 824175 | 6.47
226 | Story5 | B11 | 32 MPa RC Beam (25 cm x 25 cm) | Beam | 32MPa | Concrete Rectangular | 250 | 250 | 625 | 4675 | 0.29 | 714.83 | G300E | 1263625 | 9.91 | G300E | 812350 | 6.37
227 | Story5 | B12 | 32 MPa RC Beam (25 cm x 25 cm) | Beam | 32MPa | Concrete Rectangular | 250 | 250 | 625 | 4675 | 0.29 | 714.83 | G300E | 1391104.69 | 10.92 | G300E | 778387.5 | 6.11
228 | Story5 | B13 | 32 MPa RC Beam (25 cm x 25 cm) | Beam | 32MPa | Concrete Rectangular | 250 | 250 | 625 | 4675 | 0.29 | 714.83 | G300E | 1669559.38 | 13.1 | G300E | 583790.62 | 4.58
229 | Story5 | B14 | 32 MPa RC Beam (25 cm x 25 cm) | Beam | 32MPa | Concrete Rectangular | 250 | 250 | 625 | 4675 | 0.29 | 714.83 | G300E | 1704329.69 | 13.37 | G300E | 118604.02 | 0.93
230 | Story5 | B15 | 32 MPa RC Beam (25 cm x 25 cm) | Beam | 32MPa | Concrete Rectangular | 250 | 250 | 625 | 4675 | 0.29 | 714.83 | G300E | 1712510.94 | 13.44 | G300E | 118604.02 | 0.93
231 | Story5 | B16 | 32 MPa RC Beam (25 cm x 25 cm) | Beam | 32MPa | Concrete Rectangular | 250 | 250 | 625 | 4800 | 0.3 | 733.94 | G300E | 1808100 | 14.19 | G300E | 599400 | 4.7
232 | Story5 | B17 | 32 MPa RC Beam (25 cm x 25 cm) | Beam | 32MPa | Concrete Rectangular | 250 | 250 | 625 | 4675 | 0.29 | 714.83 | G300E | 1674526.56 | 13.14 | G300E | 778387.5 | 6.11
233 | Story5 | B18 | 32 MPa RC Beam (25 cm x 25 cm) | Beam | 32MPa | Concrete Rectangular | 250 | 250 | 625 | 4800 | 0.3 | 733.94 | G300E | 1803300 | 14.15 | G300E | 621275.25 | 4.87
234 | Story5 | B19 | 32 MPa RC Beam (25 cm x 25 cm) | Beam | 32MPa | Concrete Rectangular | 250 | 250 | 625 | 4675 | 0.29 | 714.83 | G300E | 1749910.94 | 13.73 | G300E | 215902.46 | 1.69
235 | Story5 | B2 | 32 MPa RC Beam (25 cm x 25 cm) | Beam | 32MPa | Concrete Rectangular | 250 | 250 | 625 | 4675 | 0.29 | 714.83 | G300E | 1261150 | 9.9 | G300E | 812900 | 6.38
236 | Story5 | B20 | 32 MPa RC Beam (25 cm x 25 cm) | Beam | 32MPa | Concrete Rectangular | 250 | 250 | 625 | 4675 | 0.29 | 714.83 | G300E | 1749910.94 | 13.73 | G300E | 215902.46 | 1.69
237 | Story5 | B21 | 32 MPa RC Beam (25 cm x 25 cm) | Beam | 32MPa | Concrete Rectangular | 250 | 250 | 625 | 4675 | 0.29 | 714.83 | G300E | 1702576.56 | 13.36 | G300E | 681089.06 | 5.34
238 | Story5 | B22 | 32 MPa RC Beam (25 cm x 25 cm) | Beam | 32MPa | Concrete Rectangular | 250 | 250 | 625 | 4675 | 0.29 | 714.83 | G300E | 1392857.81 | 10.93 | G300E | 778387.5 | 6.11
239 | Story5 | B23 | 32 MPa RC Beam (25 cm x 25 cm) | Beam | 32MPa | Concrete Rectangular | 250 | 250 | 625 | 4675 | 0.29 | 714.83 | G300E | 1393734.38 | 10.94 | G300E | 778387.5 | 6.11
240 | Story5 | B24 | 32 MPa RC Beam (25 cm x 25 cm) | Beam | 32MPa | Concrete Rectangular | 250 | 250 | 625 | 4675 | 0.29 | 714.83 | G300E | 1796660.94 | 14.1 | G300E | 63916.75 | 0.5
241 | Story5 | B25 | 32 MPa RC Beam (25 cm x 25 cm) | Beam | 32MPa | Concrete Rectangular | 250 | 250 | 625 | 4675 | 0.29 | 714.83 | G300E | 1674526.56 | 13.14 | G300E | 778387.5 | 6.11
242 | Story5 | B26 | 32 MPa RC Beam (25 cm x 25 cm) | Beam | 32MPa | Concrete Rectangular | 250 | 250 | 625 | 4800 | 0.3 | 733.94 | G300E | 1818000 | 14.26 | G300E | 599400 | 4.7
243 | Story5 | B3 | 32 MPa RC Beam (25 cm x 25 cm) | Beam | 32MPa | Concrete Rectangular | 250 | 250 | 625 | 4675 | 0.29 | 714.83 | G300E | 1656995.31 | 13 | G300E | 583790.62 | 4.58
244 | Story5 | B30 | 32 MPa RC Beam (25 cm x 25 cm) | Beam | 32MPa | Concrete Rectangular | 250 | 250 | 625 | 4675 | 0.29 | 714.83 | G300E | 1756339.06 | 13.78 | G300E | 605096.21 | 4.75
245 | Story5 | B31 | 32 MPa RC Beam (25 cm x 25 cm) | Beam | 32MPa | Concrete Rectangular | 250 | 250 | 625 | 4675 | 0.29 | 714.83 | G300E | 1674818.75 | 13.14 | G300E | 778387.5 | 6.11
246 | Story5 | B32 | 32 MPa RC Beam (25 cm x 25 cm) | Beam | 32MPa | Concrete Rectangular | 250 | 250 | 625 | 4675 | 0.29 | 714.83 | G300E | 1797245.31 | 14.1 | G300E | 63916.75 | 0.5
247 | Story5 | B33 | 32 MPa RC Beam (25 cm x 25 cm) | Beam | 32MPa | Concrete Rectangular | 250 | 250 | 625 | 4675 | 0.29 | 714.83 | G300E | 1393734.38 | 10.94 | G300E | 778387.5 | 6.11
248 | Story5 | B34 | 32 MPa RC Beam (25 cm x 25 cm) | Beam | 32MPa | Concrete Rectangular | 250 | 250 | 625 | 4675 | 0.29 | 714.83 | G300E | 1392857.81 | 10.93 | G300E | 778387.5 | 6.11
249 | Story5 | B35 | 32 MPa RC Beam (25 cm x 25 cm) | Beam | 32MPa | Concrete Rectangular | 250 | 250 | 625 | 4675 | 0.29 | 714.83 | G300E | 1797245.31 | 14.1 | G300E | 63916.75 | 0.5
250 | Story5 | B36 | 32 MPa RC Beam (25 cm x 25 cm) | Beam | 32MPa | Concrete Rectangular | 250 | 250 | 625 | 4675 | 0.29 | 714.83 | G300E | 1749910.94 | 13.73 | G300E | 215902.46 | 1.69
251 | Story5 | B37 | 32 MPa RC Beam (25 cm x 25 cm) | Beam | 32MPa | Concrete Rectangular | 250 | 250 | 625 | 4800 | 0.3 | 733.94 | G300E | 1803000 | 14.15 | G300E | 621275.25 | 4.87
252 | Story5 | B38 | 32 MPa RC Beam (25 cm x 25 cm) | Beam | 32MPa | Concrete Rectangular | 250 | 250 | 625 | 4675 | 0.29 | 714.83 | G300E | 1756339.06 | 13.78 | G300E | 605096.21 | 4.75
253 | Story5 | B4 | 32 MPa RC Beam (25 cm x 25 cm) | Beam | 32MPa | Concrete Rectangular | 250 | 250 | 625 | 4675 | 0.29 | 714.83 | G300E | 1392273.44 | 10.92 | G300E | 778387.5 | 6.11
254 | Story5 | B40 | 32 MPa RC Beam (25 cm x 25 cm) | Beam | 32MPa | Concrete Rectangular | 250 | 250 | 625 | 4675 | 0.29 | 714.83 | G300E | 1756339.06 | 13.78 | G300E | 605096.21 | 4.75
255 | Story5 | B41 | 32 MPa RC Beam (25 cm x 25 cm) | Beam | 32MPa | Concrete Rectangular | 250 | 250 | 625 | 4675 | 0.29 | 714.83 | G300E | 1756339.06 | 13.78 | G300E | 605096.21 | 4.75
256 | Story5 | B42 | 32 MPa RC Beam (25 cm x 25 cm) | Beam | 32MPa | Concrete Rectangular | 250 | 250 | 625 | 4675 | 0.29 | 714.83 | G300E | 1749910.94 | 13.73 | G300E | 215902.46 | 1.69
257 | Story5 | B43 | 32 MPa RC Beam (25 cm x 25 cm) | Beam | 32MPa | Concrete Rectangular | 250 | 250 | 625 | 4675 | 0.29 | 714.83 | G300E | 1797245.31 | 14.1 | G300E | 63916.75 | 0.5
258 | Story5 | B44 | 32 MPa RC Beam (25 cm x 25 cm) | Beam | 32MPa | Concrete Rectangular | 250 | 250 | 625 | 4675 | 0.29 | 714.83 | G300E | 1392857.81 | 10.93 | G300E | 778387.5 | 6.11
259 | Story5 | B45 | 32 MPa RC Beam (25 cm x 25 cm) | Beam | 32MPa | Concrete Rectangular | 250 | 250 | 625 | 4675 | 0.29 | 714.83 | G300E | 1150050 | 9.02 | G300E | 824175 | 6.47
260 | Story5 | B46 | 32 MPa RC Beam (25 cm x 25 cm) | Beam | 32MPa | Concrete Rectangular | 250 | 250 | 625 | 4675 | 0.29 | 714.83 | G300E | 1702576.56 | 13.36 | G300E | 681089.06 | 5.34
261 | Story5 | B47 | 32 MPa RC Beam (25 cm x 25 cm) | Beam | 32MPa | Concrete Rectangular | 250 | 250 | 625 | 4675 | 0.29 | 714.83 | G300E | 1702576.56 | 13.36 | G300E | 681089.06 | 5.34
262 | Story5 | B48 | 32 MPa RC Beam (25 cm x 25 cm) | Beam | 32MPa | Concrete Rectangular | 250 | 250 | 625 | 4675 | 0.29 | 714.83 | G300E | 1749910.94 | 13.73 | G300E | 215902.46 | 1.69
263 | Story5 | B49 | 32 MPa RC Beam (25 cm x 25 cm) | Beam | 32MPa | Concrete Rectangular | 250 | 250 | 625 | 4675 | 0.29 | 714.83 | G300E | 1797245.31 | 14.1 | G300E | 63916.75 | 0.5
264 | Story5 | B5 | 32 MPa RC Beam (25 cm x 25 cm) | Beam | 32MPa | Concrete Rectangular | 250 | 250 | 625 | 4675 | 0.29 | 714.83 | G300E | 1796076.56 | 14.09 | G300E | 63916.75 | 0.5
265 | Story5 | B50 | 32 MPa RC Beam (25 cm x 25 cm) | Beam | 32MPa | Concrete Rectangular | 250 | 250 | 625 | 4675 | 0.29 | 714.83 | G300E | 1674818.75 | 13.14 | G300E | 778387.5 | 6.11
266 | Story5 | B51 | 32 MPa RC Beam (25 cm x 25 cm) | Beam | 32MPa | Concrete Rectangular | 250 | 250 | 625 | 4675 | 0.29 | 714.83 | G300E | 1797245.31 | 14.1 | G300E | 63916.75 | 0.5
267 | Story5 | B52 | 32 MPa RC Beam (25 cm x 25 cm) | Beam | 32MPa | Concrete Rectangular | 250 | 250 | 625 | 4675 | 0.29 | 714.83 | G300E | 1749910.94 | 13.73 | G300E | 215902.46 | 1.69
268 | Story5 | B53 | 32 MPa RC Beam (25 cm x 25 cm) | Beam | 32MPa | Concrete Rectangular | 250 | 250 | 625 | 4675 | 0.29 | 714.83 | G300E | 1702576.56 | 13.36 | G300E | 681089.06 | 5.34
269 | Story5 | B54 | 32 MPa RC Beam (25 cm x 25 cm) | Beam | 32MPa | Concrete Rectangular | 250 | 250 | 625 | 4675 | 0.29 | 714.83 | G300E | 1702576.56 | 13.36 | G300E | 681089.06 | 5.34
270 | Story5 | B55 | 32 MPa RC Beam (25 cm x 25 cm) | Beam | 32MPa | Concrete Rectangular | 250 | 250 | 625 | 4675 | 0.29 | 714.83 | G300E | 1150050 | 9.02 | G300E | 824175 | 6.47
271 | Story5 | B56 | 32 MPa RC Beam (25 cm x 25 cm) | Beam | 32MPa | Concrete Rectangular | 250 | 250 | 625 | 4675 | 0.29 | 714.83 | G300E | 1263625 | 9.91 | G300E | 824175 | 6.47
272 | Story5 | B57 | 32 MPa RC Beam (25 cm x 25 cm) | Beam | 32MPa | Concrete Rectangular | 250 | 250 | 625 | 4675 | 0.29 | 714.83 | G300E | 1392857.81 | 10.93 | G300E | 778387.5 | 6.11
273 | Story5 | B58 | 32 MPa RC Beam (25 cm x 25 cm) | Beam | 32MPa | Concrete Rectangular | 250 | 250 | 625 | 4675 | 0.29 | 714.83 | G300E | 1393734.38 | 10.94 | G300E | 778387.5 | 6.11
274 | Story5 | B59 | 32 MPa RC Beam (25 cm x 25 cm) | Beam | 32MPa | Concrete Rectangular | 250 | 250 | 625 | 4675 | 0.29 | 714.83 | G300E | 1392857.81 | 10.93 | G300E | 778387.5 | 6.11
275 | Story5 | B6 | 32 MPa RC Beam (25 cm x 25 cm) | Beam | 32MPa | Concrete Rectangular | 250 | 250 | 625 | 4675 | 0.29 | 714.83 | G300E | 1393734.38 | 10.94 | G300E | 778387.5 | 6.11
276 | Story5 | B60 | 32 MPa RC Beam (25 cm x 25 cm) | Beam | 32MPa | Concrete Rectangular | 250 | 250 | 625 | 4675 | 0.29 | 714.83 | G300E | 1150050 | 9.02 | G300E | 824175 | 6.47
277 | Story5 | B7 | 32 MPa RC Beam (25 cm x 25 cm) | Beam | 32MPa | Concrete Rectangular | 250 | 250 | 625 | 4675 | 0.29 | 714.83 | G300E | 1797245.31 | 14.1 | G300E | 63916.75 | 0.5
278 | Story5 | B8 | 32 MPa RC Beam (25 cm x 25 cm) | Beam | 32MPa | Concrete Rectangular | 250 | 250 | 625 | 4675 | 0.29 | 714.83 | G300E | 1392857.81 | 10.93 | G300E | 778387.5 | 6.11
279 | Story5 | B9 | 32 MPa RC Beam (25 cm x 25 cm) | Beam | 32MPa | Concrete Rectangular | 250 | 250 | 625 | 4675 | 0.29 | 714.83 | G300E | 1702576.56 | 13.36 | G300E | 681089.06 | 5.34
280 | Story6 | B1 | 32 MPa RC Beam (25 cm x 25 cm) | Beam | 32MPa | Concrete Rectangular | 250 | 250 | 625 | 4675 | 0.29 | 714.83 | G300E | 1547717.19 | 12.14 | G300E | 875685.94 | 6.87
281 | Story6 | B10 | 32 MPa RC Beam (25 cm x 25 cm) | Beam | 32MPa | Concrete Rectangular | 250 | 250 | 625 | 4675 | 0.29 | 714.83 | G300E | 1546840.62 | 12.14 | G300E | 778387.5 | 6.11
282 | Story6 | B11 | 32 MPa RC Beam (25 cm x 25 cm) | Beam | 32MPa | Concrete Rectangular | 250 | 250 | 625 | 4675 | 0.29 | 714.83 | G300E | 1547132.81 | 12.14 | G300E | 778387.5 | 6.11
283 | Story6 | B12 | 32 MPa RC Beam (25 cm x 25 cm) | Beam | 32MPa | Concrete Rectangular | 250 | 250 | 625 | 4675 | 0.29 | 714.83 | G300E | 1404545.31 | 11.02 | G300E | 291895.31 | 2.29
284 | Story6 | B13 | 32 MPa RC Beam (25 cm x 25 cm) | Beam | 32MPa | Concrete Rectangular | 250 | 250 | 625 | 4675 | 0.29 | 714.83 | G300E | 1860942.19 | 14.6 | G300E | 42611.16 | 0.33
285 | Story6 | B14 | 32 MPa RC Beam (25 cm x 25 cm) | Beam | 32MPa | Concrete Rectangular | 250 | 250 | 625 | 4675 | 0.29 | 714.83 | G300E | 1811562.5 | 14.21 | G300E | 42611.16 | 0.33
286 | Story6 | B15 | 32 MPa RC Beam (25 cm x 25 cm) | Beam | 32MPa | Concrete Rectangular | 250 | 250 | 625 | 4675 | 0.29 | 714.83 | G300E | 1811562.5 | 14.21 | G300E | 42611.16 | 0.33
287 | Story6 | B16 | 32 MPa RC Beam (25 cm x 25 cm) | Beam | 32MPa | Concrete Rectangular | 250 | 250 | 625 | 4800 | 0.3 | 733.94 | G300E | 1786200 | 14.02 | G300E | 599400 | 4.7
288 | Story6 | B17 | 32 MPa RC Beam (25 cm x 25 cm) | Beam | 32MPa | Concrete Rectangular | 250 | 250 | 625 | 4675 | 0.29 | 714.83 | G300E | 1715432.81 | 13.46 | G300E | 583790.62 | 4.58
289 | Story6 | B18 | 32 MPa RC Beam (25 cm x 25 cm) | Beam | 32MPa | Concrete Rectangular | 250 | 250 | 625 | 4800 | 0.3 | 733.94 | G300E | 1785600 | 14.01 | G300E | 599400 | 4.7
290 | Story6 | B19 | 32 MPa RC Beam (25 cm x 25 cm) | Beam | 32MPa | Concrete Rectangular | 250 | 250 | 625 | 4675 | 0.29 | 714.83 | G300E | 1811562.5 | 14.21 | G300E | 42611.16 | 0.33
291 | Story6 | B2 | 32 MPa RC Beam (25 cm x 25 cm) | Beam | 32MPa | Concrete Rectangular | 250 | 250 | 625 | 4675 | 0.29 | 714.83 | G300E | 1547425 | 12.14 | G300E | 875685.94 | 6.87
292 | Story6 | B20 | 32 MPa RC Beam (25 cm x 25 cm) | Beam | 32MPa | Concrete Rectangular | 250 | 250 | 625 | 4675 | 0.29 | 714.83 | G300E | 1811562.5 | 14.21 | G300E | 42611.16 | 0.33
293 | Story6 | B21 | 32 MPa RC Beam (25 cm x 25 cm) | Beam | 32MPa | Concrete Rectangular | 250 | 250 | 625 | 4675 | 0.29 | 714.83 | G300E | 1861526.56 | 14.61 | G300E | 42611.16 | 0.33
294 | Story6 | B22 | 32 MPa RC Beam (25 cm x 25 cm) | Beam | 32MPa | Concrete Rectangular | 250 | 250 | 625 | 4675 | 0.29 | 714.83 | G300E | 1404253.12 | 11.02 | G300E | 389193.75 | 3.05
295 | Story6 | B23 | 32 MPa RC Beam (25 cm x 25 cm) | Beam | 32MPa | Concrete Rectangular | 250 | 250 | 625 | 4675 | 0.29 | 714.83 | G300E | 1407175 | 11.04 | G300E | 389193.75 | 3.05
296 | Story6 | B24 | 32 MPa RC Beam (25 cm x 25 cm) | Beam | 32MPa | Concrete Rectangular | 250 | 250 | 625 | 4675 | 0.29 | 714.83 | G300E | 1852760.94 | 14.54 | G300E | 42611.16 | 0.33
297 | Story6 | B25 | 32 MPa RC Beam (25 cm x 25 cm) | Beam | 32MPa | Concrete Rectangular | 250 | 250 | 625 | 4675 | 0.29 | 714.83 | G300E | 1715432.81 | 13.46 | G300E | 583790.62 | 4.58
298 | Story6 | B26 | 32 MPa RC Beam (25 cm x 25 cm) | Beam | 32MPa | Concrete Rectangular | 250 | 250 | 625 | 4800 | 0.3 | 733.94 | G300E | 1786200 | 14.02 | G300E | 599400 | 4.7
299 | Story6 | B3 | 32 MPa RC Beam (25 cm x 25 cm) | Beam | 32MPa | Concrete Rectangular | 250 | 250 | 625 | 4675 | 0.29 | 714.83 | G300E | 1860650 | 14.6 | G300E | 42611.16 | 0.33
300 | Story6 | B30 | 32 MPa RC Beam (25 cm x 25 cm) | Beam | 32MPa | Concrete Rectangular | 250 | 250 | 625 | 4675 | 0.29 | 714.83 | G300E | 1739392.19 | 13.65 | G300E | 583790.62 | 4.58
301 | Story6 | B31 | 32 MPa RC Beam (25 cm x 25 cm) | Beam | 32MPa | Concrete Rectangular | 250 | 250 | 625 | 4675 | 0.29 | 714.83 | G300E | 1714556.25 | 13.45 | G300E | 583790.62 | 4.58
302 | Story6 | B32 | 32 MPa RC Beam (25 cm x 25 cm) | Beam | 32MPa | Concrete Rectangular | 250 | 250 | 625 | 4675 | 0.29 | 714.83 | G300E | 1852176.56 | 14.53 | G300E | 42611.16 | 0.33
303 | Story6 | B33 | 32 MPa RC Beam (25 cm x 25 cm) | Beam | 32MPa | Concrete Rectangular | 250 | 250 | 625 | 4675 | 0.29 | 714.83 | G300E | 1407175 | 11.04 | G300E | 389193.75 | 3.05
304 | Story6 | B34 | 32 MPa RC Beam (25 cm x 25 cm) | Beam | 32MPa | Concrete Rectangular | 250 | 250 | 625 | 4675 | 0.29 | 714.83 | G300E | 1404253.12 | 11.02 | G300E | 389193.75 | 3.05
305 | Story6 | B35 | 32 MPa RC Beam (25 cm x 25 cm) | Beam | 32MPa | Concrete Rectangular | 250 | 250 | 625 | 4675 | 0.29 | 714.83 | G300E | 1852176.56 | 14.53 | G300E | 42611.16 | 0.33
306 | Story6 | B36 | 32 MPa RC Beam (25 cm x 25 cm) | Beam | 32MPa | Concrete Rectangular | 250 | 250 | 625 | 4675 | 0.29 | 714.83 | G300E | 1811562.5 | 14.21 | G300E | 42611.16 | 0.33
307 | Story6 | B37 | 32 MPa RC Beam (25 cm x 25 cm) | Beam | 32MPa | Concrete Rectangular | 250 | 250 | 625 | 4800 | 0.3 | 733.94 | G300E | 1785900 | 14.01 | G300E | 599400 | 4.7
308 | Story6 | B38 | 32 MPa RC Beam (25 cm x 25 cm) | Beam | 32MPa | Concrete Rectangular | 250 | 250 | 625 | 4675 | 0.29 | 714.83 | G300E | 1739392.19 | 13.65 | G300E | 583790.62 | 4.58
309 | Story6 | B4 | 32 MPa RC Beam (25 cm x 25 cm) | Beam | 32MPa | Concrete Rectangular | 250 | 250 | 625 | 4675 | 0.29 | 714.83 | G300E | 1404545.31 | 11.02 | G300E | 291895.31 | 2.29
310 | Story6 | B40 | 32 MPa RC Beam (25 cm x 25 cm) | Beam | 32MPa | Concrete Rectangular | 250 | 250 | 625 | 4675 | 0.29 | 714.83 | G300E | 1739392.19 | 13.65 | G300E | 583790.62 | 4.58
311 | Story6 | B41 | 32 MPa RC Beam (25 cm x 25 cm) | Beam | 32MPa | Concrete Rectangular | 250 | 250 | 625 | 4675 | 0.29 | 714.83 | G300E | 1739392.19 | 13.65 | G300E | 583790.62 | 4.58
312 | Story6 | B42 | 32 MPa RC Beam (25 cm x 25 cm) | Beam | 32MPa | Concrete Rectangular | 250 | 250 | 625 | 4675 | 0.29 | 714.83 | G300E | 1811562.5 | 14.21 | G300E | 42611.16 | 0.33
313 | Story6 | B43 | 32 MPa RC Beam (25 cm x 25 cm) | Beam | 32MPa | Concrete Rectangular | 250 | 250 | 625 | 4675 | 0.29 | 714.83 | G300E | 1852176.56 | 14.53 | G300E | 42611.16 | 0.33
314 | Story6 | B44 | 32 MPa RC Beam (25 cm x 25 cm) | Beam | 32MPa | Concrete Rectangular | 250 | 250 | 625 | 4675 | 0.29 | 714.83 | G300E | 1404253.12 | 11.02 | G300E | 389193.75 | 3.05
315 | Story6 | B45 | 32 MPa RC Beam (25 cm x 25 cm) | Beam | 32MPa | Concrete Rectangular | 250 | 250 | 625 | 4675 | 0.29 | 714.83 | G300E | 1546840.62 | 12.14 | G300E | 778387.5 | 6.11
316 | Story6 | B46 | 32 MPa RC Beam (25 cm x 25 cm) | Beam | 32MPa | Concrete Rectangular | 250 | 250 | 625 | 4675 | 0.29 | 714.83 | G300E | 1861526.56 | 14.61 | G300E | 42611.16 | 0.33
317 | Story6 | B47 | 32 MPa RC Beam (25 cm x 25 cm) | Beam | 32MPa | Concrete Rectangular | 250 | 250 | 625 | 4675 | 0.29 | 714.83 | G300E | 1861526.56 | 14.61 | G300E | 42611.16 | 0.33
318 | Story6 | B48 | 32 MPa RC Beam (25 cm x 25 cm) | Beam | 32MPa | Concrete Rectangular | 250 | 250 | 625 | 4675 | 0.29 | 714.83 | G300E | 1811562.5 | 14.21 | G300E | 42611.16 | 0.33
319 | Story6 | B49 | 32 MPa RC Beam (25 cm x 25 cm) | Beam | 32MPa | Concrete Rectangular | 250 | 250 | 625 | 4675 | 0.29 | 714.83 | G300E | 1852176.56 | 14.53 | G300E | 42611.16 | 0.33
320 | Story6 | B5 | 32 MPa RC Beam (25 cm x 25 cm) | Beam | 32MPa | Concrete Rectangular | 250 | 250 | 625 | 4675 | 0.29 | 714.83 | G300E | 1852760.94 | 14.54 | G300E | 42611.16 | 0.33
321 | Story6 | B50 | 32 MPa RC Beam (25 cm x 25 cm) | Beam | 32MPa | Concrete Rectangular | 250 | 250 | 625 | 4675 | 0.29 | 714.83 | G300E | 1714556.25 | 13.45 | G300E | 583790.62 | 4.58
322 | Story6 | B51 | 32 MPa RC Beam (25 cm x 25 cm) | Beam | 32MPa | Concrete Rectangular | 250 | 250 | 625 | 4675 | 0.29 | 714.83 | G300E | 1852176.56 | 14.53 | G300E | 42611.16 | 0.33
323 | Story6 | B52 | 32 MPa RC Beam (25 cm x 25 cm) | Beam | 32MPa | Concrete Rectangular | 250 | 250 | 625 | 4675 | 0.29 | 714.83 | G300E | 1811562.5 | 14.21 | G300E | 42611.16 | 0.33
324 | Story6 | B53 | 32 MPa RC Beam (25 cm x 25 cm) | Beam | 32MPa | Concrete Rectangular | 250 | 250 | 625 | 4675 | 0.29 | 714.83 | G300E | 1861526.56 | 14.61 | G300E | 42611.16 | 0.33
325 | Story6 | B54 | 32 MPa RC Beam (25 cm x 25 cm) | Beam | 32MPa | Concrete Rectangular | 250 | 250 | 625 | 4675 | 0.29 | 714.83 | G300E | 1861526.56 | 14.61 | G300E | 42611.16 | 0.33
326 | Story6 | B55 | 32 MPa RC Beam (25 cm x 25 cm) | Beam | 32MPa | Concrete Rectangular | 250 | 250 | 625 | 4675 | 0.29 | 714.83 | G300E | 1547132.81 | 12.14 | G300E | 778387.5 | 6.11
327 | Story6 | B56 | 32 MPa RC Beam (25 cm x 25 cm) | Beam | 32MPa | Concrete Rectangular | 250 | 250 | 625 | 4675 | 0.29 | 714.83 | G300E | 1547132.81 | 12.14 | G300E | 778387.5 | 6.11
328 | Story6 | B57 | 32 MPa RC Beam (25 cm x 25 cm) | Beam | 32MPa | Concrete Rectangular | 250 | 250 | 625 | 4675 | 0.29 | 714.83 | G300E | 1404253.12 | 11.02 | G300E | 389193.75 | 3.05
329 | Story6 | B58 | 32 MPa RC Beam (25 cm x 25 cm) | Beam | 32MPa | Concrete Rectangular | 250 | 250 | 625 | 4675 | 0.29 | 714.83 | G300E | 1407175 | 11.04 | G300E | 389193.75 | 3.05
330 | Story6 | B59 | 32 MPa RC Beam (25 cm x 25 cm) | Beam | 32MPa | Concrete Rectangular | 250 | 250 | 625 | 4675 | 0.29 | 714.83 | G300E | 1404253.12 | 11.02 | G300E | 389193.75 | 3.05
331 | Story6 | B6 | 32 MPa RC Beam (25 cm x 25 cm) | Beam | 32MPa | Concrete Rectangular | 250 | 250 | 625 | 4675 | 0.29 | 714.83 | G300E | 1407175 | 11.04 | G300E | 389193.75 | 3.05
332 | Story6 | B60 | 32 MPa RC Beam (25 cm x 25 cm) | Beam | 32MPa | Concrete Rectangular | 250 | 250 | 625 | 4675 | 0.29 | 714.83 | G300E | 1547132.81 | 12.14 | G300E | 778387.5 | 6.11
333 | Story6 | B7 | 32 MPa RC Beam (25 cm x 25 cm) | Beam | 32MPa | Concrete Rectangular | 250 | 250 | 625 | 4675 | 0.29 | 714.83 | G300E | 1852176.56 | 14.53 | G300E | 42611.16 | 0.33
334 | Story6 | B8 | 32 MPa RC Beam (25 cm x 25 cm) | Beam | 32MPa | Concrete Rectangular | 250 | 250 | 625 | 4675 | 0.29 | 714.83 | G300E | 1404253.12 | 11.02 | G300E | 389193.75 | 3.05
335 | Story6 | B9 | 32 MPa RC Beam (25 cm x 25 cm) | Beam | 32MPa | Concrete Rectangular | 250 | 250 | 625 | 4675 | 0.29 | 714.83 | G300E | 1861526.56 | 14.61 | G300E | 42611.16 | 0.33

## Columns
| Story | Label | Section | Structural_Element_Type | Material | Cross_Section_Type | Width_(mm) | Depth_(mm) | Area_(cm^2) | Length_(mm) | Volume_(m^3) | Mass_(kg) | Long._Rebar_Material | Long._Rebar_Volume_(mm^3) | Long._Rebar_Mass_(kg) | Tran._Rebar_Material | Tran._Rebar_Volume_(mm^3) | Tran._Rebar_Mass_(kg)
0 | Story1 | C1 | 32 MPa RC Column (27.5 cm x 27.5 cm) | Column | 32MPa | Concrete Rectangular | 275 | 275 | 756.3 | 3250 | 0.25 | 601.3 | G300E | 2457000 | 19.28 | G300E | 0 | 0
1 | Story1 | C10 | 32 MPa RC Column (27.5 cm x 27.5 cm) | Column | 32MPa | Concrete Rectangular | 275 | 275 | 756.3 | 3250 | 0.25 | 601.3 | G300E | 10445500 | 81.96 | G300E | 0 | 0
2 | Story1 | C11 | 32 MPa RC Column (27.5 cm x 27.5 cm) | Column | 32MPa | Concrete Rectangular | 275 | 275 | 756.3 | 3250 | 0.25 | 601.3 | G300E | 12125750 | 95.14 | G300E | 0 | 0
3 | Story1 | C12 | 32 MPa RC Column (27.5 cm x 27.5 cm) | Column | 32MPa | Concrete Rectangular | 275 | 275 | 756.3 | 3250 | 0.25 | 601.3 | G300E | 2457000 | 19.28 | G300E | 0 | 0
4 | Story1 | C13 | 32 MPa RC Column (27.5 cm x 27.5 cm) | Column | 32MPa | Concrete Rectangular | 275 | 275 | 756.3 | 3250 | 0.25 | 601.3 | G300E | 2457000 | 19.28 | G300E | 0 | 0
5 | Story1 | C14 | 32 MPa RC Column (27.5 cm x 27.5 cm) | Column | 32MPa | Concrete Rectangular | 275 | 275 | 756.3 | 3250 | 0.25 | 601.3 | G300E | 10381583.33 | 81.46 | G300E | 0 | 0
6 | Story1 | C17 | 32 MPa RC Column (27.5 cm x 27.5 cm) | Column | 32MPa | Concrete Rectangular | 275 | 275 | 756.3 | 3250 | 0.25 | 601.3 | G300E | 10446583.33 | 81.97 | G300E | 0 | 0
7 | Story1 | C18 | 32 MPa RC Column (27.5 cm x 27.5 cm) | Column | 32MPa | Concrete Rectangular | 275 | 275 | 756.3 | 3250 | 0.25 | 601.3 | G300E | 2457000 | 19.28 | G300E | 0 | 0
8 | Story1 | C19 | 32 MPa RC Column (27.5 cm x 27.5 cm) | Column | 32MPa | Concrete Rectangular | 275 | 275 | 756.3 | 3250 | 0.25 | 601.3 | G300E | 2457000 | 19.28 | G300E | 0 | 0
9 | Story1 | C2 | 32 MPa RC Column (27.5 cm x 27.5 cm) | Column | 32MPa | Concrete Rectangular | 275 | 275 | 756.3 | 3250 | 0.25 | 601.3 | G300E | 2457000 | 19.28 | G300E | 0 | 0
10 | Story1 | C20 | 32 MPa RC Column (27.5 cm x 27.5 cm) | Column | 32MPa | Concrete Rectangular | 275 | 275 | 756.3 | 3250 | 0.25 | 601.3 | G300E | 10444416.67 | 81.95 | G300E | 0 | 0
11 | Story1 | C23 | 32 MPa RC Column (27.5 cm x 27.5 cm) | Column | 32MPa | Concrete Rectangular | 275 | 275 | 756.3 | 3250 | 0.25 | 601.3 | G300E | 10446583.33 | 81.97 | G300E | 0 | 0
12 | Story1 | C24 | 32 MPa RC Column (27.5 cm x 27.5 cm) | Column | 32MPa | Concrete Rectangular | 275 | 275 | 756.3 | 3250 | 0.25 | 601.3 | G300E | 2457000 | 19.28 | G300E | 0 | 0
13 | Story1 | C25 | 32 MPa RC Column (27.5 cm x 27.5 cm) | Column | 32MPa | Concrete Rectangular | 275 | 275 | 756.3 | 3250 | 0.25 | 601.3 | G300E | 2457000 | 19.28 | G300E | 0 | 0
14 | Story1 | C26 | 32 MPa RC Column (27.5 cm x 27.5 cm) | Column | 32MPa | Concrete Rectangular | 275 | 275 | 756.3 | 3250 | 0.25 | 601.3 | G300E | 12125750 | 95.14 | G300E | 0 | 0
15 | Story1 | C27 | 32 MPa RC Column (27.5 cm x 27.5 cm) | Column | 32MPa | Concrete Rectangular | 275 | 275 | 756.3 | 3250 | 0.25 | 601.3 | G300E | 10446583.33 | 81.97 | G300E | 0 | 0
16 | Story1 | C28 | 32 MPa RC Column (27.5 cm x 27.5 cm) | Column | 32MPa | Concrete Rectangular | 275 | 275 | 756.3 | 3250 | 0.25 | 601.3 | G300E | 10445500 | 81.96 | G300E | 0 | 0
17 | Story1 | C29 | 32 MPa RC Column (27.5 cm x 27.5 cm) | Column | 32MPa | Concrete Rectangular | 275 | 275 | 756.3 | 3250 | 0.25 | 601.3 | G300E | 12125750 | 95.14 | G300E | 0 | 0
18 | Story1 | C3 | 32 MPa RC Column (27.5 cm x 27.5 cm) | Column | 32MPa | Concrete Rectangular | 275 | 275 | 756.3 | 3250 | 0.25 | 601.3 | G300E | 2457000 | 19.28 | G300E | 0 | 0
19 | Story1 | C30 | 32 MPa RC Column (27.5 cm x 27.5 cm) | Column | 32MPa | Concrete Rectangular | 275 | 275 | 756.3 | 3250 | 0.25 | 601.3 | G300E | 2457000 | 19.28 | G300E | 0 | 0
20 | Story1 | C31 | 32 MPa RC Column (27.5 cm x 27.5 cm) | Column | 32MPa | Concrete Rectangular | 275 | 275 | 756.3 | 3250 | 0.25 | 601.3 | G300E | 2457000 | 19.28 | G300E | 0 | 0
21 | Story1 | C32 | 32 MPa RC Column (27.5 cm x 27.5 cm) | Column | 32MPa | Concrete Rectangular | 275 | 275 | 756.3 | 3250 | 0.25 | 601.3 | G300E | 2457000 | 19.28 | G300E | 0 | 0
22 | Story1 | C33 | 32 MPa RC Column (27.5 cm x 27.5 cm) | Column | 32MPa | Concrete Rectangular | 275 | 275 | 756.3 | 3250 | 0.25 | 601.3 | G300E | 2457000 | 19.28 | G300E | 0 | 0
23 | Story1 | C34 | 32 MPa RC Column (27.5 cm x 27.5 cm) | Column | 32MPa | Concrete Rectangular | 275 | 275 | 756.3 | 3250 | 0.25 | 601.3 | G300E | 2457000 | 19.28 | G300E | 0 | 0
24 | Story1 | C35 | 32 MPa RC Column (27.5 cm x 27.5 cm) | Column | 32MPa | Concrete Rectangular | 275 | 275 | 756.3 | 3250 | 0.25 | 601.3 | G300E | 2457000 | 19.28 | G300E | 0 | 0
25 | Story1 | C36 | 32 MPa RC Column (27.5 cm x 27.5 cm) | Column | 32MPa | Concrete Rectangular | 275 | 275 | 756.3 | 3250 | 0.25 | 601.3 | G300E | 2457000 | 19.28 | G300E | 0 | 0
26 | Story1 | C4 | 32 MPa RC Column (27.5 cm x 27.5 cm) | Column | 32MPa | Concrete Rectangular | 275 | 275 | 756.3 | 3250 | 0.25 | 601.3 | G300E | 2457000 | 19.28 | G300E | 0 | 0
27 | Story1 | C5 | 32 MPa RC Column (27.5 cm x 27.5 cm) | Column | 32MPa | Concrete Rectangular | 275 | 275 | 756.3 | 3250 | 0.25 | 601.3 | G300E | 2457000 | 19.28 | G300E | 0 | 0
28 | Story1 | C6 | 32 MPa RC Column (27.5 cm x 27.5 cm) | Column | 32MPa | Concrete Rectangular | 275 | 275 | 756.3 | 3250 | 0.25 | 601.3 | G300E | 2457000 | 19.28 | G300E | 0 | 0
29 | Story1 | C7 | 32 MPa RC Column (27.5 cm x 27.5 cm) | Column | 32MPa | Concrete Rectangular | 275 | 275 | 756.3 | 3250 | 0.25 | 601.3 | G300E | 2457000 | 19.28 | G300E | 0 | 0
30 | Story1 | C8 | 32 MPa RC Column (27.5 cm x 27.5 cm) | Column | 32MPa | Concrete Rectangular | 275 | 275 | 756.3 | 3250 | 0.25 | 601.3 | G300E | 12369500 | 97.06 | G300E | 0 | 0
31 | Story1 | C9 | 32 MPa RC Column (27.5 cm x 27.5 cm) | Column | 32MPa | Concrete Rectangular | 275 | 275 | 756.3 | 3250 | 0.25 | 601.3 | G300E | 10379416.67 | 81.44 | G300E | 0 | 0
32 | Story2 | C1 | 32 MPa RC Column (27.5 cm x 27.5 cm) | Column | 32MPa | Concrete Rectangular | 275 | 275 | 756.3 | 3250 | 0.25 | 601.3 | G300E | 2457000 | 19.28 | G300E | 0 | 0
33 | Story2 | C10 | 32 MPa RC Column (27.5 cm x 27.5 cm) | Column | 32MPa | Concrete Rectangular | 275 | 275 | 756.3 | 3250 | 0.25 | 601.3 | G300E | 5896583.33 | 46.27 | G300E | 0 | 0
34 | Story2 | C11 | 32 MPa RC Column (27.5 cm x 27.5 cm) | Column | 32MPa | Concrete Rectangular | 275 | 275 | 756.3 | 3250 | 0.25 | 601.3 | G300E | 7238833.33 | 56.8 | G300E | 0 | 0
35 | Story2 | C12 | 32 MPa RC Column (27.5 cm x 27.5 cm) | Column | 32MPa | Concrete Rectangular | 275 | 275 | 756.3 | 3250 | 0.25 | 601.3 | G300E | 2542800 | 19.95 | G300E | 0 | 0
36 | Story2 | C13 | 32 MPa RC Column (27.5 cm x 27.5 cm) | Column | 32MPa | Concrete Rectangular | 275 | 275 | 756.3 | 3250 | 0.25 | 601.3 | G300E | 2457000 | 19.28 | G300E | 0 | 0
37 | Story2 | C14 | 32 MPa RC Column (27.5 cm x 27.5 cm) | Column | 32MPa | Concrete Rectangular | 275 | 275 | 756.3 | 3250 | 0.25 | 601.3 | G300E | 5886833.33 | 46.19 | G300E | 0 | 0
38 | Story2 | C17 | 32 MPa RC Column (27.5 cm x 27.5 cm) | Column | 32MPa | Concrete Rectangular | 275 | 275 | 756.3 | 3250 | 0.25 | 601.3 | G300E | 5915000 | 46.41 | G300E | 0 | 0
39 | Story2 | C18 | 32 MPa RC Column (27.5 cm x 27.5 cm) | Column | 32MPa | Concrete Rectangular | 275 | 275 | 756.3 | 3250 | 0.25 | 601.3 | G300E | 2457000 | 19.28 | G300E | 0 | 0
40 | Story2 | C19 | 32 MPa RC Column (27.5 cm x 27.5 cm) | Column | 32MPa | Concrete Rectangular | 275 | 275 | 756.3 | 3250 | 0.25 | 601.3 | G300E | 2457000 | 19.28 | G300E | 0 | 0
41 | Story2 | C2 | 32 MPa RC Column (27.5 cm x 27.5 cm) | Column | 32MPa | Concrete Rectangular | 275 | 275 | 756.3 | 3250 | 0.25 | 601.3 | G300E | 2520050 | 19.77 | G300E | 0 | 0
42 | Story2 | C20 | 32 MPa RC Column (27.5 cm x 27.5 cm) | Column | 32MPa | Concrete Rectangular | 275 | 275 | 756.3 | 3250 | 0.25 | 601.3 | G300E | 5871666.67 | 46.07 | G300E | 0 | 0
43 | Story2 | C23 | 32 MPa RC Column (27.5 cm x 27.5 cm) | Column | 32MPa | Concrete Rectangular | 275 | 275 | 756.3 | 3250 | 0.25 | 601.3 | G300E | 5912833.33 | 46.39 | G300E | 0 | 0
44 | Story2 | C24 | 32 MPa RC Column (27.5 cm x 27.5 cm) | Column | 32MPa | Concrete Rectangular | 275 | 275 | 756.3 | 3250 | 0.25 | 601.3 | G300E | 2457000 | 19.28 | G300E | 0 | 0
45 | Story2 | C25 | 32 MPa RC Column (27.5 cm x 27.5 cm) | Column | 32MPa | Concrete Rectangular | 275 | 275 | 756.3 | 3250 | 0.25 | 601.3 | G300E | 2542800 | 19.95 | G300E | 0 | 0
46 | Story2 | C26 | 32 MPa RC Column (27.5 cm x 27.5 cm) | Column | 32MPa | Concrete Rectangular | 275 | 275 | 756.3 | 3250 | 0.25 | 601.3 | G300E | 7239916.67 | 56.81 | G300E | 0 | 0
47 | Story2 | C27 | 32 MPa RC Column (27.5 cm x 27.5 cm) | Column | 32MPa | Concrete Rectangular | 275 | 275 | 756.3 | 3250 | 0.25 | 601.3 | G300E | 5912833.33 | 46.39 | G300E | 0 | 0
48 | Story2 | C28 | 32 MPa RC Column (27.5 cm x 27.5 cm) | Column | 32MPa | Concrete Rectangular | 275 | 275 | 756.3 | 3250 | 0.25 | 601.3 | G300E | 5912833.33 | 46.39 | G300E | 0 | 0
49 | Story2 | C29 | 32 MPa RC Column (27.5 cm x 27.5 cm) | Column | 32MPa | Concrete Rectangular | 275 | 275 | 756.3 | 3250 | 0.25 | 601.3 | G300E | 7237750 | 56.79 | G300E | 0 | 0
50 | Story2 | C3 | 32 MPa RC Column (27.5 cm x 27.5 cm) | Column | 32MPa | Concrete Rectangular | 275 | 275 | 756.3 | 3250 | 0.25 | 601.3 | G300E | 2457000 | 19.28 | G300E | 0 | 0
51 | Story2 | C30 | 32 MPa RC Column (27.5 cm x 27.5 cm) | Column | 32MPa | Concrete Rectangular | 275 | 275 | 756.3 | 3250 | 0.25 | 601.3 | G300E | 2542800 | 19.95 | G300E | 0 | 0
52 | Story2 | C31 | 32 MPa RC Column (27.5 cm x 27.5 cm) | Column | 32MPa | Concrete Rectangular | 275 | 275 | 756.3 | 3250 | 0.25 | 601.3 | G300E | 2457000 | 19.28 | G300E | 0 | 0
53 | Story2 | C32 | 32 MPa RC Column (27.5 cm x 27.5 cm) | Column | 32MPa | Concrete Rectangular | 275 | 275 | 756.3 | 3250 | 0.25 | 601.3 | G300E | 2542800 | 19.95 | G300E | 0 | 0
54 | Story2 | C33 | 32 MPa RC Column (27.5 cm x 27.5 cm) | Column | 32MPa | Concrete Rectangular | 275 | 275 | 756.3 | 3250 | 0.25 | 601.3 | G300E | 2457000 | 19.28 | G300E | 0 | 0
55 | Story2 | C34 | 32 MPa RC Column (27.5 cm x 27.5 cm) | Column | 32MPa | Concrete Rectangular | 275 | 275 | 756.3 | 3250 | 0.25 | 601.3 | G300E | 2457000 | 19.28 | G300E | 0 | 0
56 | Story2 | C35 | 32 MPa RC Column (27.5 cm x 27.5 cm) | Column | 32MPa | Concrete Rectangular | 275 | 275 | 756.3 | 3250 | 0.25 | 601.3 | G300E | 2542800 | 19.95 | G300E | 0 | 0
57 | Story2 | C36 | 32 MPa RC Column (27.5 cm x 27.5 cm) | Column | 32MPa | Concrete Rectangular | 275 | 275 | 756.3 | 3250 | 0.25 | 601.3 | G300E | 2457000 | 19.28 | G300E | 0 | 0
58 | Story2 | C4 | 32 MPa RC Column (27.5 cm x 27.5 cm) | Column | 32MPa | Concrete Rectangular | 275 | 275 | 756.3 | 3250 | 0.25 | 601.3 | G300E | 2457000 | 19.28 | G300E | 0 | 0
59 | Story2 | C5 | 32 MPa RC Column (27.5 cm x 27.5 cm) | Column | 32MPa | Concrete Rectangular | 275 | 275 | 756.3 | 3250 | 0.25 | 601.3 | G300E | 2542150 | 19.95 | G300E | 0 | 0
60 | Story2 | C6 | 32 MPa RC Column (27.5 cm x 27.5 cm) | Column | 32MPa | Concrete Rectangular | 275 | 275 | 756.3 | 3250 | 0.25 | 601.3 | G300E | 2457000 | 19.28 | G300E | 0 | 0
61 | Story2 | C7 | 32 MPa RC Column (27.5 cm x 27.5 cm) | Column | 32MPa | Concrete Rectangular | 275 | 275 | 756.3 | 3250 | 0.25 | 601.3 | G300E | 2541500 | 19.94 | G300E | 0 | 0
62 | Story2 | C8 | 32 MPa RC Column (27.5 cm x 27.5 cm) | Column | 32MPa | Concrete Rectangular | 275 | 275 | 756.3 | 3250 | 0.25 | 601.3 | G300E | 7380750 | 57.91 | G300E | 0 | 0
63 | Story2 | C9 | 32 MPa RC Column (27.5 cm x 27.5 cm) | Column | 32MPa | Concrete Rectangular | 275 | 275 | 756.3 | 3250 | 0.25 | 601.3 | G300E | 6032000 | 47.33 | G300E | 0 | 0
64 | Story3 | C1 | 32 MPa RC Column (25 cm x 25 cm) | Column | 32MPa | Concrete Rectangular | 250 | 250 | 625 | 3250 | 0.2 | 496.94 | G300E | 2031250 | 15.94 | G300E | 0 | 0
65 | Story3 | C10 | 32 MPa RC Column (25 cm x 25 cm) | Column | 32MPa | Concrete Rectangular | 250 | 250 | 625 | 3250 | 0.2 | 496.94 | G300E | 6218333.33 | 48.79 | G300E | 0 | 0
66 | Story3 | C11 | 32 MPa RC Column (25 cm x 25 cm) | Column | 32MPa | Concrete Rectangular | 250 | 250 | 625 | 3250 | 0.2 | 496.94 | G300E | 8078416.67 | 63.39 | G300E | 0 | 0
67 | Story3 | C12 | 32 MPa RC Column (25 cm x 25 cm) | Column | 32MPa | Concrete Rectangular | 250 | 250 | 625 | 3250 | 0.2 | 496.94 | G300E | 2031250 | 15.94 | G300E | 0 | 0
68 | Story3 | C13 | 32 MPa RC Column (25 cm x 25 cm) | Column | 32MPa | Concrete Rectangular | 250 | 250 | 625 | 3250 | 0.2 | 496.94 | G300E | 3217500 | 25.25 | G300E | 0 | 0
69 | Story3 | C14 | 32 MPa RC Column (25 cm x 25 cm) | Column | 32MPa | Concrete Rectangular | 250 | 250 | 625 | 3250 | 0.2 | 496.94 | G300E | 6196666.67 | 48.62 | G300E | 0 | 0
70 | Story3 | C17 | 32 MPa RC Column (25 cm x 25 cm) | Column | 32MPa | Concrete Rectangular | 250 | 250 | 625 | 3250 | 0.2 | 496.94 | G300E | 6221583.33 | 48.82 | G300E | 0 | 0
71 | Story3 | C18 | 32 MPa RC Column (25 cm x 25 cm) | Column | 32MPa | Concrete Rectangular | 250 | 250 | 625 | 3250 | 0.2 | 496.94 | G300E | 3220750 | 25.27 | G300E | 0 | 0
72 | Story3 | C19 | 32 MPa RC Column (25 cm x 25 cm) | Column | 32MPa | Concrete Rectangular | 250 | 250 | 625 | 3250 | 0.2 | 496.94 | G300E | 3220750 | 25.27 | G300E | 0 | 0
73 | Story3 | C2 | 32 MPa RC Column (25 cm x 25 cm) | Column | 32MPa | Concrete Rectangular | 250 | 250 | 625 | 3250 | 0.2 | 496.94 | G300E | 2031250 | 15.94 | G300E | 0 | 0
74 | Story3 | C20 | 32 MPa RC Column (25 cm x 25 cm) | Column | 32MPa | Concrete Rectangular | 250 | 250 | 625 | 3250 | 0.2 | 496.94 | G300E | 6214000 | 48.76 | G300E | 0 | 0
75 | Story3 | C23 | 32 MPa RC Column (25 cm x 25 cm) | Column | 32MPa | Concrete Rectangular | 250 | 250 | 625 | 3250 | 0.2 | 496.94 | G300E | 6221583.33 | 48.82 | G300E | 0 | 0
76 | Story3 | C24 | 32 MPa RC Column (25 cm x 25 cm) | Column | 32MPa | Concrete Rectangular | 250 | 250 | 625 | 3250 | 0.2 | 496.94 | G300E | 3221400 | 25.28 | G300E | 0 | 0
77 | Story3 | C25 | 32 MPa RC Column (25 cm x 25 cm) | Column | 32MPa | Concrete Rectangular | 250 | 250 | 625 | 3250 | 0.2 | 496.94 | G300E | 2031250 | 15.94 | G300E | 0 | 0
78 | Story3 | C26 | 32 MPa RC Column (25 cm x 25 cm) | Column | 32MPa | Concrete Rectangular | 250 | 250 | 625 | 3250 | 0.2 | 496.94 | G300E | 8078416.67 | 63.39 | G300E | 0 | 0
79 | Story3 | C27 | 32 MPa RC Column (25 cm x 25 cm) | Column | 32MPa | Concrete Rectangular | 250 | 250 | 625 | 3250 | 0.2 | 496.94 | G300E | 6221583.33 | 48.82 | G300E | 0 | 0
80 | Story3 | C28 | 32 MPa RC Column (25 cm x 25 cm) | Column | 32MPa | Concrete Rectangular | 250 | 250 | 625 | 3250 | 0.2 | 496.94 | G300E | 6221583.33 | 48.82 | G300E | 0 | 0
81 | Story3 | C29 | 32 MPa RC Column (25 cm x 25 cm) | Column | 32MPa | Concrete Rectangular | 250 | 250 | 625 | 3250 | 0.2 | 496.94 | G300E | 8078416.67 | 63.39 | G300E | 0 | 0
82 | Story3 | C3 | 32 MPa RC Column (25 cm x 25 cm) | Column | 32MPa | Concrete Rectangular | 250 | 250 | 625 | 3250 | 0.2 | 496.94 | G300E | 3216850 | 25.24 | G300E | 0 | 0
83 | Story3 | C30 | 32 MPa RC Column (25 cm x 25 cm) | Column | 32MPa | Concrete Rectangular | 250 | 250 | 625 | 3250 | 0.2 | 496.94 | G300E | 2031250 | 15.94 | G300E | 0 | 0
84 | Story3 | C31 | 32 MPa RC Column (25 cm x 25 cm) | Column | 32MPa | Concrete Rectangular | 250 | 250 | 625 | 3250 | 0.2 | 496.94 | G300E | 2031250 | 15.94 | G300E | 0 | 0
85 | Story3 | C32 | 32 MPa RC Column (25 cm x 25 cm) | Column | 32MPa | Concrete Rectangular | 250 | 250 | 625 | 3250 | 0.2 | 496.94 | G300E | 2031250 | 15.94 | G300E | 0 | 0
86 | Story3 | C33 | 32 MPa RC Column (25 cm x 25 cm) | Column | 32MPa | Concrete Rectangular | 250 | 250 | 625 | 3250 | 0.2 | 496.94 | G300E | 3220750 | 25.27 | G300E | 0 | 0
87 | Story3 | C34 | 32 MPa RC Column (25 cm x 25 cm) | Column | 32MPa | Concrete Rectangular | 250 | 250 | 625 | 3250 | 0.2 | 496.94 | G300E | 3220750 | 25.27 | G300E | 0 | 0
88 | Story3 | C35 | 32 MPa RC Column (25 cm x 25 cm) | Column | 32MPa | Concrete Rectangular | 250 | 250 | 625 | 3250 | 0.2 | 496.94 | G300E | 2031250 | 15.94 | G300E | 0 | 0
89 | Story3 | C36 | 32 MPa RC Column (25 cm x 25 cm) | Column | 32MPa | Concrete Rectangular | 250 | 250 | 625 | 3250 | 0.2 | 496.94 | G300E | 2031250 | 15.94 | G300E | 0 | 0
90 | Story3 | C4 | 32 MPa RC Column (25 cm x 25 cm) | Column | 32MPa | Concrete Rectangular | 250 | 250 | 625 | 3250 | 0.2 | 496.94 | G300E | 3220750 | 25.27 | G300E | 0 | 0
91 | Story3 | C5 | 32 MPa RC Column (25 cm x 25 cm) | Column | 32MPa | Concrete Rectangular | 250 | 250 | 625 | 3250 | 0.2 | 496.94 | G300E | 2031250 | 15.94 | G300E | 0 | 0
92 | Story3 | C6 | 32 MPa RC Column (25 cm x 25 cm) | Column | 32MPa | Concrete Rectangular | 250 | 250 | 625 | 3250 | 0.2 | 496.94 | G300E | 2031250 | 15.94 | G300E | 0 | 0
93 | Story3 | C7 | 32 MPa RC Column (25 cm x 25 cm) | Column | 32MPa | Concrete Rectangular | 250 | 250 | 625 | 3250 | 0.2 | 496.94 | G300E | 2031250 | 15.94 | G300E | 0 | 0
94 | Story3 | C8 | 32 MPa RC Column (25 cm x 25 cm) | Column | 32MPa | Concrete Rectangular | 250 | 250 | 625 | 3250 | 0.2 | 496.94 | G300E | 8197583.33 | 64.32 | G300E | 0 | 0
95 | Story3 | C9 | 32 MPa RC Column (25 cm x 25 cm) | Column | 32MPa | Concrete Rectangular | 250 | 250 | 625 | 3250 | 0.2 | 496.94 | G300E | 6211833.33 | 48.74 | G300E | 0 | 0
96 | Story4 | C1 | 32 MPa RC Column (25 cm x 25 cm) | Column | 32MPa | Concrete Rectangular | 250 | 250 | 625 | 3250 | 0.2 | 496.94 | G300E | 2031250 | 15.94 | G300E | 0 | 0
97 | Story4 | C10 | 32 MPa RC Column (25 cm x 25 cm) | Column | 32MPa | Concrete Rectangular | 250 | 250 | 625 | 3250 | 0.2 | 496.94 | G300E | 2068083.33 | 16.23 | G300E | 0 | 0
98 | Story4 | C11 | 32 MPa RC Column (25 cm x 25 cm) | Column | 32MPa | Concrete Rectangular | 250 | 250 | 625 | 3250 | 0.2 | 496.94 | G300E | 2879500 | 22.59 | G300E | 0 | 0
99 | Story4 | C12 | 32 MPa RC Column (25 cm x 25 cm) | Column | 32MPa | Concrete Rectangular | 250 | 250 | 625 | 3250 | 0.2 | 496.94 | G300E | 2031250 | 15.94 | G300E | 0 | 0
100 | Story4 | C13 | 32 MPa RC Column (25 cm x 25 cm) | Column | 32MPa | Concrete Rectangular | 250 | 250 | 625 | 3250 | 0.2 | 496.94 | G300E | 2787850 | 21.87 | G300E | 0 | 0
101 | Story4 | C14 | 32 MPa RC Column (25 cm x 25 cm) | Column | 32MPa | Concrete Rectangular | 250 | 250 | 625 | 3250 | 0.2 | 496.94 | G300E | 2056166.67 | 16.13 | G300E | 0 | 0
102 | Story4 | C17 | 32 MPa RC Column (25 cm x 25 cm) | Column | 32MPa | Concrete Rectangular | 250 | 250 | 625 | 3250 | 0.2 | 496.94 | G300E | 2071333.33 | 16.25 | G300E | 0 | 0
103 | Story4 | C18 | 32 MPa RC Column (25 cm x 25 cm) | Column | 32MPa | Concrete Rectangular | 250 | 250 | 625 | 3250 | 0.2 | 496.94 | G300E | 2791750 | 21.91 | G300E | 0 | 0
104 | Story4 | C19 | 32 MPa RC Column (25 cm x 25 cm) | Column | 32MPa | Concrete Rectangular | 250 | 250 | 625 | 3250 | 0.2 | 496.94 | G300E | 2793050 | 21.92 | G300E | 0 | 0
105 | Story4 | C2 | 32 MPa RC Column (25 cm x 25 cm) | Column | 32MPa | Concrete Rectangular | 250 | 250 | 625 | 3250 | 0.2 | 496.94 | G300E | 2031250 | 15.94 | G300E | 0 | 0
106 | Story4 | C20 | 32 MPa RC Column (25 cm x 25 cm) | Column | 32MPa | Concrete Rectangular | 250 | 250 | 625 | 3250 | 0.2 | 496.94 | G300E | 2067000 | 16.22 | G300E | 0 | 0
107 | Story4 | C23 | 32 MPa RC Column (25 cm x 25 cm) | Column | 32MPa | Concrete Rectangular | 250 | 250 | 625 | 3250 | 0.2 | 496.94 | G300E | 2071333.33 | 16.25 | G300E | 0 | 0
108 | Story4 | C24 | 32 MPa RC Column (25 cm x 25 cm) | Column | 32MPa | Concrete Rectangular | 250 | 250 | 625 | 3250 | 0.2 | 496.94 | G300E | 2792400 | 21.91 | G300E | 0 | 0
109 | Story4 | C25 | 32 MPa RC Column (25 cm x 25 cm) | Column | 32MPa | Concrete Rectangular | 250 | 250 | 625 | 3250 | 0.2 | 496.94 | G300E | 2031250 | 15.94 | G300E | 0 | 0
110 | Story4 | C26 | 32 MPa RC Column (25 cm x 25 cm) | Column | 32MPa | Concrete Rectangular | 250 | 250 | 625 | 3250 | 0.2 | 496.94 | G300E | 2879500 | 22.59 | G300E | 0 | 0
111 | Story4 | C27 | 32 MPa RC Column (25 cm x 25 cm) | Column | 32MPa | Concrete Rectangular | 250 | 250 | 625 | 3250 | 0.2 | 496.94 | G300E | 2071333.33 | 16.25 | G300E | 0 | 0
112 | Story4 | C28 | 32 MPa RC Column (25 cm x 25 cm) | Column | 32MPa | Concrete Rectangular | 250 | 250 | 625 | 3250 | 0.2 | 496.94 | G300E | 2071333.33 | 16.25 | G300E | 0 | 0
113 | Story4 | C29 | 32 MPa RC Column (25 cm x 25 cm) | Column | 32MPa | Concrete Rectangular | 250 | 250 | 625 | 3250 | 0.2 | 496.94 | G300E | 2878416.67 | 22.59 | G300E | 0 | 0
114 | Story4 | C3 | 32 MPa RC Column (25 cm x 25 cm) | Column | 32MPa | Concrete Rectangular | 250 | 250 | 625 | 3250 | 0.2 | 496.94 | G300E | 2787200 | 21.87 | G300E | 0 | 0
115 | Story4 | C30 | 32 MPa RC Column (25 cm x 25 cm) | Column | 32MPa | Concrete Rectangular | 250 | 250 | 625 | 3250 | 0.2 | 496.94 | G300E | 2031250 | 15.94 | G300E | 0 | 0
116 | Story4 | C31 | 32 MPa RC Column (25 cm x 25 cm) | Column | 32MPa | Concrete Rectangular | 250 | 250 | 625 | 3250 | 0.2 | 496.94 | G300E | 2031250 | 15.94 | G300E | 0 | 0
117 | Story4 | C32 | 32 MPa RC Column (25 cm x 25 cm) | Column | 32MPa | Concrete Rectangular | 250 | 250 | 625 | 3250 | 0.2 | 496.94 | G300E | 2031250 | 15.94 | G300E | 0 | 0
118 | Story4 | C33 | 32 MPa RC Column (25 cm x 25 cm) | Column | 32MPa | Concrete Rectangular | 250 | 250 | 625 | 3250 | 0.2 | 496.94 | G300E | 2791750 | 21.91 | G300E | 0 | 0
119 | Story4 | C34 | 32 MPa RC Column (25 cm x 25 cm) | Column | 32MPa | Concrete Rectangular | 250 | 250 | 625 | 3250 | 0.2 | 496.94 | G300E | 2792400 | 21.91 | G300E | 0 | 0
120 | Story4 | C35 | 32 MPa RC Column (25 cm x 25 cm) | Column | 32MPa | Concrete Rectangular | 250 | 250 | 625 | 3250 | 0.2 | 496.94 | G300E | 2031250 | 15.94 | G300E | 0 | 0
121 | Story4 | C36 | 32 MPa RC Column (25 cm x 25 cm) | Column | 32MPa | Concrete Rectangular | 250 | 250 | 625 | 3250 | 0.2 | 496.94 | G300E | 2031250 | 15.94 | G300E | 0 | 0
122 | Story4 | C4 | 32 MPa RC Column (25 cm x 25 cm) | Column | 32MPa | Concrete Rectangular | 250 | 250 | 625 | 3250 | 0.2 | 496.94 | G300E | 2793050 | 21.92 | G300E | 0 | 0
123 | Story4 | C5 | 32 MPa RC Column (25 cm x 25 cm) | Column | 32MPa | Concrete Rectangular | 250 | 250 | 625 | 3250 | 0.2 | 496.94 | G300E | 2031250 | 15.94 | G300E | 0 | 0
124 | Story4 | C6 | 32 MPa RC Column (25 cm x 25 cm) | Column | 32MPa | Concrete Rectangular | 250 | 250 | 625 | 3250 | 0.2 | 496.94 | G300E | 2031250 | 15.94 | G300E | 0 | 0
125 | Story4 | C7 | 32 MPa RC Column (25 cm x 25 cm) | Column | 32MPa | Concrete Rectangular | 250 | 250 | 625 | 3250 | 0.2 | 496.94 | G300E | 2031250 | 15.94 | G300E | 0 | 0
126 | Story4 | C8 | 32 MPa RC Column (25 cm x 25 cm) | Column | 32MPa | Concrete Rectangular | 250 | 250 | 625 | 3250 | 0.2 | 496.94 | G300E | 2988916.67 | 23.45 | G300E | 0 | 0
127 | Story4 | C9 | 32 MPa RC Column (25 cm x 25 cm) | Column | 32MPa | Concrete Rectangular | 250 | 250 | 625 | 3250 | 0.2 | 496.94 | G300E | 2061583.33 | 16.18 | G300E | 0 | 0
128 | Story5 | C1 | 32 MPa RC Column (25 cm x 25 cm) | Column | 32MPa | Concrete Rectangular | 250 | 250 | 625 | 3250 | 0.2 | 496.94 | G300E | 2031250 | 15.94 | G300E | 0 | 0
129 | Story5 | C10 | 32 MPa RC Column (25 cm x 25 cm) | Column | 32MPa | Concrete Rectangular | 250 | 250 | 625 | 3250 | 0.2 | 496.94 | G300E | 2031250 | 15.94 | G300E | 0 | 0
130 | Story5 | C11 | 32 MPa RC Column (25 cm x 25 cm) | Column | 32MPa | Concrete Rectangular | 250 | 250 | 625 | 3250 | 0.2 | 496.94 | G300E | 2031250 | 15.94 | G300E | 0 | 0
131 | Story5 | C12 | 32 MPa RC Column (25 cm x 25 cm) | Column | 32MPa | Concrete Rectangular | 250 | 250 | 625 | 3250 | 0.2 | 496.94 | G300E | 2031250 | 15.94 | G300E | 0 | 0
132 | Story5 | C13 | 32 MPa RC Column (25 cm x 25 cm) | Column | 32MPa | Concrete Rectangular | 250 | 250 | 625 | 3250 | 0.2 | 496.94 | G300E | 2031250 | 15.94 | G300E | 0 | 0
133 | Story5 | C14 | 32 MPa RC Column (25 cm x 25 cm) | Column | 32MPa | Concrete Rectangular | 250 | 250 | 625 | 3250 | 0.2 | 496.94 | G300E | 2031250 | 15.94 | G300E | 0 | 0
134 | Story5 | C17 | 32 MPa RC Column (25 cm x 25 cm) | Column | 32MPa | Concrete Rectangular | 250 | 250 | 625 | 3250 | 0.2 | 496.94 | G300E | 2031250 | 15.94 | G300E | 0 | 0
135 | Story5 | C18 | 32 MPa RC Column (25 cm x 25 cm) | Column | 32MPa | Concrete Rectangular | 250 | 250 | 625 | 3250 | 0.2 | 496.94 | G300E | 2031250 | 15.94 | G300E | 0 | 0
136 | Story5 | C19 | 32 MPa RC Column (25 cm x 25 cm) | Column | 32MPa | Concrete Rectangular | 250 | 250 | 625 | 3250 | 0.2 | 496.94 | G300E | 2031250 | 15.94 | G300E | 0 | 0
137 | Story5 | C2 | 32 MPa RC Column (25 cm x 25 cm) | Column | 32MPa | Concrete Rectangular | 250 | 250 | 625 | 3250 | 0.2 | 496.94 | G300E | 2031250 | 15.94 | G300E | 0 | 0
138 | Story5 | C20 | 32 MPa RC Column (25 cm x 25 cm) | Column | 32MPa | Concrete Rectangular | 250 | 250 | 625 | 3250 | 0.2 | 496.94 | G300E | 2031250 | 15.94 | G300E | 0 | 0
139 | Story5 | C23 | 32 MPa RC Column (25 cm x 25 cm) | Column | 32MPa | Concrete Rectangular | 250 | 250 | 625 | 3250 | 0.2 | 496.94 | G300E | 2031250 | 15.94 | G300E | 0 | 0
140 | Story5 | C24 | 32 MPa RC Column (25 cm x 25 cm) | Column | 32MPa | Concrete Rectangular | 250 | 250 | 625 | 3250 | 0.2 | 496.94 | G300E | 2031250 | 15.94 | G300E | 0 | 0
141 | Story5 | C25 | 32 MPa RC Column (25 cm x 25 cm) | Column | 32MPa | Concrete Rectangular | 250 | 250 | 625 | 3250 | 0.2 | 496.94 | G300E | 2031250 | 15.94 | G300E | 0 | 0
142 | Story5 | C26 | 32 MPa RC Column (25 cm x 25 cm) | Column | 32MPa | Concrete Rectangular | 250 | 250 | 625 | 3250 | 0.2 | 496.94 | G300E | 2031250 | 15.94 | G300E | 0 | 0
143 | Story5 | C27 | 32 MPa RC Column (25 cm x 25 cm) | Column | 32MPa | Concrete Rectangular | 250 | 250 | 625 | 3250 | 0.2 | 496.94 | G300E | 2031250 | 15.94 | G300E | 0 | 0
144 | Story5 | C28 | 32 MPa RC Column (25 cm x 25 cm) | Column | 32MPa | Concrete Rectangular | 250 | 250 | 625 | 3250 | 0.2 | 496.94 | G300E | 2031250 | 15.94 | G300E | 0 | 0
145 | Story5 | C29 | 32 MPa RC Column (25 cm x 25 cm) | Column | 32MPa | Concrete Rectangular | 250 | 250 | 625 | 3250 | 0.2 | 496.94 | G300E | 2031250 | 15.94 | G300E | 0 | 0
146 | Story5 | C3 | 32 MPa RC Column (25 cm x 25 cm) | Column | 32MPa | Concrete Rectangular | 250 | 250 | 625 | 3250 | 0.2 | 496.94 | G300E | 2031250 | 15.94 | G300E | 0 | 0
147 | Story5 | C30 | 32 MPa RC Column (25 cm x 25 cm) | Column | 32MPa | Concrete Rectangular | 250 | 250 | 625 | 3250 | 0.2 | 496.94 | G300E | 2031250 | 15.94 | G300E | 0 | 0
148 | Story5 | C31 | 32 MPa RC Column (25 cm x 25 cm) | Column | 32MPa | Concrete Rectangular | 250 | 250 | 625 | 3250 | 0.2 | 496.94 | G300E | 2031250 | 15.94 | G300E | 0 | 0
149 | Story5 | C32 | 32 MPa RC Column (25 cm x 25 cm) | Column | 32MPa | Concrete Rectangular | 250 | 250 | 625 | 3250 | 0.2 | 496.94 | G300E | 2031250 | 15.94 | G300E | 0 | 0
150 | Story5 | C33 | 32 MPa RC Column (25 cm x 25 cm) | Column | 32MPa | Concrete Rectangular | 250 | 250 | 625 | 3250 | 0.2 | 496.94 | G300E | 2031250 | 15.94 | G300E | 0 | 0
151 | Story5 | C34 | 32 MPa RC Column (25 cm x 25 cm) | Column | 32MPa | Concrete Rectangular | 250 | 250 | 625 | 3250 | 0.2 | 496.94 | G300E | 2031250 | 15.94 | G300E | 0 | 0
152 | Story5 | C35 | 32 MPa RC Column (25 cm x 25 cm) | Column | 32MPa | Concrete Rectangular | 250 | 250 | 625 | 3250 | 0.2 | 496.94 | G300E | 2031250 | 15.94 | G300E | 0 | 0
153 | Story5 | C36 | 32 MPa RC Column (25 cm x 25 cm) | Column | 32MPa | Concrete Rectangular | 250 | 250 | 625 | 3250 | 0.2 | 496.94 | G300E | 2031250 | 15.94 | G300E | 0 | 0
154 | Story5 | C4 | 32 MPa RC Column (25 cm x 25 cm) | Column | 32MPa | Concrete Rectangular | 250 | 250 | 625 | 3250 | 0.2 | 496.94 | G300E | 2031250 | 15.94 | G300E | 0 | 0
155 | Story5 | C5 | 32 MPa RC Column (25 cm x 25 cm) | Column | 32MPa | Concrete Rectangular | 250 | 250 | 625 | 3250 | 0.2 | 496.94 | G300E | 2031250 | 15.94 | G300E | 0 | 0
156 | Story5 | C6 | 32 MPa RC Column (25 cm x 25 cm) | Column | 32MPa | Concrete Rectangular | 250 | 250 | 625 | 3250 | 0.2 | 496.94 | G300E | 2031250 | 15.94 | G300E | 0 | 0
157 | Story5 | C7 | 32 MPa RC Column (25 cm x 25 cm) | Column | 32MPa | Concrete Rectangular | 250 | 250 | 625 | 3250 | 0.2 | 496.94 | G300E | 2031250 | 15.94 | G300E | 0 | 0
158 | Story5 | C8 | 32 MPa RC Column (25 cm x 25 cm) | Column | 32MPa | Concrete Rectangular | 250 | 250 | 625 | 3250 | 0.2 | 496.94 | G300E | 2031250 | 15.94 | G300E | 0 | 0
159 | Story5 | C9 | 32 MPa RC Column (25 cm x 25 cm) | Column | 32MPa | Concrete Rectangular | 250 | 250 | 625 | 3250 | 0.2 | 496.94 | G300E | 2031250 | 15.94 | G300E | 0 | 0
160 | Story6 | C1 | 32 MPa RC Column (25 cm x 25 cm) | Column | 32MPa | Concrete Rectangular | 250 | 250 | 625 | 3250 | 0.2 | 496.94 | G300E | 2031250 | 15.94 | G300E | 0 | 0
161 | Story6 | C10 | 32 MPa RC Column (25 cm x 25 cm) | Column | 32MPa | Concrete Rectangular | 250 | 250 | 625 | 3250 | 0.2 | 496.94 | G300E | 2031250 | 15.94 | G300E | 0 | 0
162 | Story6 | C11 | 32 MPa RC Column (25 cm x 25 cm) | Column | 32MPa | Concrete Rectangular | 250 | 250 | 625 | 3250 | 0.2 | 496.94 | G300E | 2031250 | 15.94 | G300E | 0 | 0
163 | Story6 | C12 | 32 MPa RC Column (25 cm x 25 cm) | Column | 32MPa | Concrete Rectangular | 250 | 250 | 625 | 3250 | 0.2 | 496.94 | G300E | 2031250 | 15.94 | G300E | 0 | 0
164 | Story6 | C13 | 32 MPa RC Column (25 cm x 25 cm) | Column | 32MPa | Concrete Rectangular | 250 | 250 | 625 | 3250 | 0.2 | 496.94 | G300E | 2457000 | 19.28 | G300E | 0 | 0
165 | Story6 | C14 | 32 MPa RC Column (25 cm x 25 cm) | Column | 32MPa | Concrete Rectangular | 250 | 250 | 625 | 3250 | 0.2 | 496.94 | G300E | 2031250 | 15.94 | G300E | 0 | 0
166 | Story6 | C17 | 32 MPa RC Column (25 cm x 25 cm) | Column | 32MPa | Concrete Rectangular | 250 | 250 | 625 | 3250 | 0.2 | 496.94 | G300E | 2031250 | 15.94 | G300E | 0 | 0
167 | Story6 | C18 | 32 MPa RC Column (25 cm x 25 cm) | Column | 32MPa | Concrete Rectangular | 250 | 250 | 625 | 3250 | 0.2 | 496.94 | G300E | 2459166.67 | 19.3 | G300E | 0 | 0
168 | Story6 | C19 | 32 MPa RC Column (25 cm x 25 cm) | Column | 32MPa | Concrete Rectangular | 250 | 250 | 625 | 3250 | 0.2 | 496.94 | G300E | 2459166.67 | 19.3 | G300E | 0 | 0
169 | Story6 | C2 | 32 MPa RC Column (25 cm x 25 cm) | Column | 32MPa | Concrete Rectangular | 250 | 250 | 625 | 3250 | 0.2 | 496.94 | G300E | 2031250 | 15.94 | G300E | 0 | 0
170 | Story6 | C20 | 32 MPa RC Column (25 cm x 25 cm) | Column | 32MPa | Concrete Rectangular | 250 | 250 | 625 | 3250 | 0.2 | 496.94 | G300E | 2031250 | 15.94 | G300E | 0 | 0
171 | Story6 | C23 | 32 MPa RC Column (25 cm x 25 cm) | Column | 32MPa | Concrete Rectangular | 250 | 250 | 625 | 3250 | 0.2 | 496.94 | G300E | 2031250 | 15.94 | G300E | 0 | 0
172 | Story6 | C24 | 32 MPa RC Column (25 cm x 25 cm) | Column | 32MPa | Concrete Rectangular | 250 | 250 | 625 | 3250 | 0.2 | 496.94 | G300E | 2459166.67 | 19.3 | G300E | 0 | 0
173 | Story6 | C25 | 32 MPa RC Column (25 cm x 25 cm) | Column | 32MPa | Concrete Rectangular | 250 | 250 | 625 | 3250 | 0.2 | 496.94 | G300E | 2031250 | 15.94 | G300E | 0 | 0
174 | Story6 | C26 | 32 MPa RC Column (25 cm x 25 cm) | Column | 32MPa | Concrete Rectangular | 250 | 250 | 625 | 3250 | 0.2 | 496.94 | G300E | 2031250 | 15.94 | G300E | 0 | 0
175 | Story6 | C27 | 32 MPa RC Column (25 cm x 25 cm) | Column | 32MPa | Concrete Rectangular | 250 | 250 | 625 | 3250 | 0.2 | 496.94 | G300E | 2031250 | 15.94 | G300E | 0 | 0
176 | Story6 | C28 | 32 MPa RC Column (25 cm x 25 cm) | Column | 32MPa | Concrete Rectangular | 250 | 250 | 625 | 3250 | 0.2 | 496.94 | G300E | 2031250 | 15.94 | G300E | 0 | 0
177 | Story6 | C29 | 32 MPa RC Column (25 cm x 25 cm) | Column | 32MPa | Concrete Rectangular | 250 | 250 | 625 | 3250 | 0.2 | 496.94 | G300E | 2031250 | 15.94 | G300E | 0 | 0
178 | Story6 | C3 | 32 MPa RC Column (25 cm x 25 cm) | Column | 32MPa | Concrete Rectangular | 250 | 250 | 625 | 3250 | 0.2 | 496.94 | G300E | 2455916.67 | 19.27 | G300E | 0 | 0
179 | Story6 | C30 | 32 MPa RC Column (25 cm x 25 cm) | Column | 32MPa | Concrete Rectangular | 250 | 250 | 625 | 3250 | 0.2 | 496.94 | G300E | 2031250 | 15.94 | G300E | 0 | 0
180 | Story6 | C31 | 32 MPa RC Column (25 cm x 25 cm) | Column | 32MPa | Concrete Rectangular | 250 | 250 | 625 | 3250 | 0.2 | 496.94 | G300E | 2031250 | 15.94 | G300E | 0 | 0
181 | Story6 | C32 | 32 MPa RC Column (25 cm x 25 cm) | Column | 32MPa | Concrete Rectangular | 250 | 250 | 625 | 3250 | 0.2 | 496.94 | G300E | 2031250 | 15.94 | G300E | 0 | 0
182 | Story6 | C33 | 32 MPa RC Column (25 cm x 25 cm) | Column | 32MPa | Concrete Rectangular | 250 | 250 | 625 | 3250 | 0.2 | 496.94 | G300E | 2459166.67 | 19.3 | G300E | 0 | 0
183 | Story6 | C34 | 32 MPa RC Column (25 cm x 25 cm) | Column | 32MPa | Concrete Rectangular | 250 | 250 | 625 | 3250 | 0.2 | 496.94 | G300E | 2459166.67 | 19.3 | G300E | 0 | 0
184 | Story6 | C35 | 32 MPa RC Column (25 cm x 25 cm) | Column | 32MPa | Concrete Rectangular | 250 | 250 | 625 | 3250 | 0.2 | 496.94 | G300E | 2031250 | 15.94 | G300E | 0 | 0
185 | Story6 | C36 | 32 MPa RC Column (25 cm x 25 cm) | Column | 32MPa | Concrete Rectangular | 250 | 250 | 625 | 3250 | 0.2 | 496.94 | G300E | 2031250 | 15.94 | G300E | 0 | 0
186 | Story6 | C4 | 32 MPa RC Column (25 cm x 25 cm) | Column | 32MPa | Concrete Rectangular | 250 | 250 | 625 | 3250 | 0.2 | 496.94 | G300E | 2459166.67 | 19.3 | G300E | 0 | 0
187 | Story6 | C5 | 32 MPa RC Column (25 cm x 25 cm) | Column | 32MPa | Concrete Rectangular | 250 | 250 | 625 | 3250 | 0.2 | 496.94 | G300E | 2031250 | 15.94 | G300E | 0 | 0
188 | Story6 | C6 | 32 MPa RC Column (25 cm x 25 cm) | Column | 32MPa | Concrete Rectangular | 250 | 250 | 625 | 3250 | 0.2 | 496.94 | G300E | 2031250 | 15.94 | G300E | 0 | 0
189 | Story6 | C7 | 32 MPa RC Column (25 cm x 25 cm) | Column | 32MPa | Concrete Rectangular | 250 | 250 | 625 | 3250 | 0.2 | 496.94 | G300E | 2031250 | 15.94 | G300E | 0 | 0
190 | Story6 | C8 | 32 MPa RC Column (25 cm x 25 cm) | Column | 32MPa | Concrete Rectangular | 250 | 250 | 625 | 3250 | 0.2 | 496.94 | G300E | 2031250 | 15.94 | G300E | 0 | 0
191 | Story6 | C9 | 32 MPa RC Column (25 cm x 25 cm) | Column | 32MPa | Concrete Rectangular | 250 | 250 | 625 | 3250 | 0.2 | 496.94 | G300E | 2031250 | 15.94 | G300E | 0 | 0
192 | Story6 | D1 | 32 MPa RC Column (67.5 cm x 67.5 cm) | Column | 32MPa | Concrete Rectangular | 675 | 675 | 4556.3 | 31890.4 | 14.53 | 35547.56 | G300E | 523359732.48 | 4106.47 | G300E | 0 | 0
193 | Story6 | D2 | 32 MPa RC Column (67.5 cm x 67.5 cm) | Column | 32MPa | Concrete Rectangular | 675 | 675 | 4556.3 | 31890.4 | 14.53 | 35547.56 | G300E | 523348570.84 | 4106.39 | G300E | 0 | 0
194 | Story6 | D3 | 32 MPa RC Column (67.5 cm x 67.5 cm) | Column | 32MPa | Concrete Rectangular | 675 | 675 | 4556.3 | 31890.4 | 14.53 | 35547.56 | G300E | 522961102.48 | 4103.35 | G300E | 0 | 0
195 | Story6 | D4 | 32 MPa RC Column (67.5 cm x 67.5 cm) | Column | 32MPa | Concrete Rectangular | 675 | 675 | 4556.3 | 31890.4 | 14.53 | 35547.56 | G300E | 523047206.56 | 4104.02 | G300E | 0 | 0
196 | Story6 | D5 | 32 MPa RC Column (67.5 cm x 67.5 cm) | Column | 32MPa | Concrete Rectangular | 675 | 675 | 4556.3 | 31890.4 | 14.53 | 35547.56 | G300E | 522961102.48 | 4103.35 | G300E | 0 | 0
197 | Story6 | D6 | 32 MPa RC Column (67.5 cm x 67.5 cm) | Column | 32MPa | Concrete Rectangular | 675 | 675 | 4556.3 | 31890.4 | 14.53 | 35547.56 | G300E | 523055179.16 | 4104.09 | G300E | 0 | 0
198 | Story6 | D7 | 32 MPa RC Column (67.5 cm x 67.5 cm) | Column | 32MPa | Concrete Rectangular | 675 | 675 | 4556.3 | 31890.4 | 14.53 | 35547.56 | G300E | 522994587.4 | 4103.61 | G300E | 0 | 0
199 | Story6 | D8 | 32 MPa RC Column (67.5 cm x 67.5 cm) | Column | 32MPa | Concrete Rectangular | 675 | 675 | 4556.3 | 31890.4 | 14.53 | 35547.56 | G300E | 522961102.48 | 4103.35 | G300E | 0 | 0

## Walls
| Story | Label | Section | Structural_Element_Type | Material | Width_(mm) | Depth_(mm) | Area_(cm^2) | Length_(mm) | Volume_(m^3) | Mass_(kg) | Long._Rebar_Material | Long._Rebar_Volume_(mm^3) | Long._Rebar_Mass_(kg) | Tran._Rebar_Material | Tran._Rebar_Volume_(mm^3) | Tran._Rebar_Mass_(kg)
0 | Story1 | P1 | RC Wall - 150 mm | Wall | 32MPa | 4800 | 150 | 7200 | 3500 | 2.52 | 6165.14 | G300E | 6300000 | 49.43 | G300E | 6300000 | 49.43
1 | Story1 | P2 | RC Wall - 150 mm | Wall | 32MPa | 4800 | 150 | 7200 | 3500 | 2.52 | 6165.14 | G300E | 6300000 | 49.43 | G300E | 6300000 | 49.43
2 | Story1 | P3 | RC Wall - 150 mm | Wall | 32MPa | 4800 | 150 | 7200 | 3500 | 2.52 | 6165.14 | G300E | 6300000 | 49.43 | G300E | 6300000 | 49.43
3 | Story1 | P4 | RC Wall - 150 mm | Wall | 32MPa | 4800 | 150 | 7200 | 3500 | 2.52 | 6165.14 | G300E | 6300000 | 49.43 | G300E | 6300000 | 49.43
4 | Story2 | P1 | RC Wall - 150 mm | Wall | 32MPa | 4800 | 150 | 7200 | 3500 | 2.52 | 6165.14 | G300E | 6300000 | 49.43 | G300E | 6300000 | 49.43
5 | Story2 | P2 | RC Wall - 150 mm | Wall | 32MPa | 4800 | 150 | 7200 | 3500 | 2.52 | 6165.14 | G300E | 6300000 | 49.43 | G300E | 6300000 | 49.43
6 | Story2 | P3 | RC Wall - 150 mm | Wall | 32MPa | 4800 | 150 | 7200 | 3500 | 2.52 | 6165.14 | G300E | 6300000 | 49.43 | G300E | 6300000 | 49.43
7 | Story2 | P4 | RC Wall - 150 mm | Wall | 32MPa | 4800 | 150 | 7200 | 3500 | 2.52 | 6165.14 | G300E | 6300000 | 49.43 | G300E | 6300000 | 49.43
8 | Story3 | P1 | RC Wall - 150 mm | Wall | 32MPa | 4800 | 150 | 7200 | 3500 | 2.52 | 6165.14 | G300E | 6300000 | 49.43 | G300E | 6300000 | 49.43
9 | Story3 | P2 | RC Wall - 150 mm | Wall | 32MPa | 4800 | 150 | 7200 | 3500 | 2.52 | 6165.14 | G300E | 6300000 | 49.43 | G300E | 6300000 | 49.43
10 | Story3 | P3 | RC Wall - 150 mm | Wall | 32MPa | 4800 | 150 | 7200 | 3500 | 2.52 | 6165.14 | G300E | 6300000 | 49.43 | G300E | 6300000 | 49.43
11 | Story3 | P4 | RC Wall - 150 mm | Wall | 32MPa | 4800 | 150 | 7200 | 3500 | 2.52 | 6165.14 | G300E | 6300000 | 49.43 | G300E | 6300000 | 49.43
12 | Story4 | P1 | RC Wall - 150 mm | Wall | 32MPa | 4800 | 150 | 7200 | 3500 | 2.52 | 6165.14 | G300E | 6300000 | 49.43 | G300E | 6300000 | 49.43
13 | Story4 | P2 | RC Wall - 150 mm | Wall | 32MPa | 4800 | 150 | 7200 | 3500 | 2.52 | 6165.14 | G300E | 6300000 | 49.43 | G300E | 6300000 | 49.43
14 | Story4 | P3 | RC Wall - 150 mm | Wall | 32MPa | 4800 | 150 | 7200 | 3500 | 2.52 | 6165.14 | G300E | 6300000 | 49.43 | G300E | 6300000 | 49.43
15 | Story4 | P4 | RC Wall - 150 mm | Wall | 32MPa | 4800 | 150 | 7200 | 3500 | 2.52 | 6165.14 | G300E | 6300000 | 49.43 | G300E | 6300000 | 49.43
16 | Story5 | P1 | RC Wall - 150 mm | Wall | 32MPa | 4800 | 150 | 7200 | 3500 | 2.52 | 6165.14 | G300E | 6300000 | 49.43 | G300E | 6300000 | 49.43
17 | Story5 | P2 | RC Wall - 150 mm | Wall | 32MPa | 4800 | 150 | 7200 | 3500 | 2.52 | 6165.14 | G300E | 6300000 | 49.43 | G300E | 6300000 | 49.43
18 | Story5 | P3 | RC Wall - 150 mm | Wall | 32MPa | 4800 | 150 | 7200 | 3500 | 2.52 | 6165.14 | G300E | 6300000 | 49.43 | G300E | 6300000 | 49.43
19 | Story5 | P4 | RC Wall - 150 mm | Wall | 32MPa | 4800 | 150 | 7200 | 3500 | 2.52 | 6165.14 | G300E | 6300000 | 49.43 | G300E | 6300000 | 49.43
20 | Story6 | P1 | RC Wall - 150 mm | Wall | 32MPa | 4800 | 150 | 7200 | 3500 | 2.52 | 6165.14 | G300E | 6300000 | 49.43 | G300E | 6300000 | 49.43
21 | Story6 | P2 | RC Wall - 150 mm | Wall | 32MPa | 4800 | 150 | 7200 | 3500 | 2.52 | 6165.14 | G300E | 6300000 | 49.43 | G300E | 6300000 | 49.43
22 | Story6 | P3 | RC Wall - 150 mm | Wall | 32MPa | 4800 | 150 | 7200 | 3500 | 2.52 | 6165.14 | G300E | 6300000 | 49.43 | G300E | 6300000 | 49.43
23 | Story6 | P4 | RC Wall - 150 mm | Wall | 32MPa | 4800 | 150 | 7200 | 3500 | 2.52 | 6165.14 | G300E | 6300000 | 49.43 | G300E | 6300000 | 49.43

## Slabs
| Story | Label | Section | Structural_Element_Type | Material | Length_(mm) | Width_(mm) | Depth_(mm) | Area_(cm^2) | Volume_(m^3) | Mass_(kg) | Long._Rebar_Material | Long._Rebar_Volume_(mm^3) | Long._Rebar_Mass_(kg) | Tran._Rebar_Material | Tran._Rebar_Volume_(mm^3) | Tran._Rebar_Mass_(kg)
0 | Story1 | F1 | Slab1 | Slab | 32MPa | 24000 | 24000 | 110 | 26400 | 63.36 | 155009.17 | G300E | 504104000 | 3955.39 | G300E | 0 | 0
1 | Story2 | F1 | Slab1 | Slab | 32MPa | 24000 | 24000 | 110 | 26400 | 63.36 | 155009.17 | G300E | 507273142.86 | 3980.25 | G300E | 0 | 0
2 | Story3 | F1 | Slab1 | Slab | 32MPa | 24000 | 24000 | 110 | 26400 | 63.36 | 155009.17 | G300E | 503852571.43 | 3953.41 | G300E | 0 | 0
3 | Story4 | F1 | Slab1 | Slab | 32MPa | 24000 | 24000 | 110 | 26400 | 63.36 | 155009.17 | G300E | 512056000 | 4017.78 | G300E | 0 | 0
4 | Story5 | F1 | Slab1 | Slab | 32MPa | 24000 | 24000 | 110 | 26400 | 63.36 | 155009.17 | G300E | 509289142.86 | 3996.07 | G300E | 0 | 0
5 | Story6 | F1 | Slab1 | Slab | 32MPa | 24000 | 24000 | 110 | 26400 | 63.36 | 155009.17 | G300E | 1073106285.71 | 8419.99 | G300E | 0 | 0

## Materials by Element Type
Material | Structural_Element_Type | Width_(mm) | Depth_(mm) | Area_(cm^2) | Length_(mm) | Volume_(m^3) | Mass_(kg)
32MPa | Beam | 84000 | 84000 | 210000 | 1571200 | 97.68 | 240244.24
| Column | 55000 | 55000 | 164853.6 | 879123.2 | 157.84 | 386472
| Slab | 144000 | 660 | 158400 | 144000 | 380.16 | 930055.02
| Wall | 115200 | 3600 | 172800 | 84000 | 60.48 | 147963.36
G300E | Beam_Long_Rebar | 0 | 0 | 0 | 0 | 0.53236 | 4177.19
| Beam_Tran_Rebar | 0 | 0 | 0 | 0 | 0.16972 | 1331.67
| Column_Long_Rebar | 0 | 0 | 0 | 0 | 4.8328 | 37920.46
| Column_Tran_Rebar | 0 | 0 | 0 | 0 | 0 | 0
| Slab_Long_Rebar | 0 | 0 | 0 | 0 | 3.6097 | 28322.89
| Slab_Tran_Rebar | 0 | 0 | 0 | 0 | 0 | 0
| Wall_Long_Rebar | 0 | 0 | 0 | 0 | 0.1512 | 1186.32
| Wall_Tran_Rebar | 0 | 0 | 0 | 0 | 0.1512 | 1186.32

## Total Embodied Flows
| Embodied_Energy_(MJ) | Embodied_Water_(L) | Embodied_GHG_(kgCO2e)
Total | 4285605.475 | 6277218.855 | 445264.745

## Total Embodied Flows per NFA
| Embodied_Energy_(MJ) | Embodied_Water_(L) | Embodied_GHG_(kgCO2e)
Total/NFA | 1291.7165 | 1892.0051 | 134.2064

## Embodied Flows By Element Type
Structural_Element_Type | Embodied_Energy_(MJ) | Embodied_Water_(L) | Embodied_GHG_(kgCO2e)
Beam | 457016.57 | 664066.498 | 52203.486
Column | 1594541.17 | 2358588.378 | 145294.406
Slab | 1981707.655 | 2889392.027 | 217624.629
Wall | 252340.08 | 365171.952 | 30142.224