## Index
Data Item Description | Worksheet Hyperlink
Beams | Click here to access worksheet
Columns | Click here to access worksheet
Walls | Click here to access worksheet
Slabs | Click here to access worksheet
Materials by Element Type | Click here to access worksheet
Total Embodied Flows | Click here to access worksheet
Total Embodied Flows per NFA | Click here to access worksheet
Embodied Flows By Element Type | Click here to access worksheet
© James Helal 2021

## Beams
| Story | Label | Section | Structural_Element_Type | Material | Cross_Section_Type | Width_(mm) | Depth_(mm) | Area_(cm^2) | Length_(mm) | Volume_(m^3) | Mass_(kg) | Long._Rebar_Material | Long._Rebar_Volume_(mm^3) | Long._Rebar_Mass_(kg) | Tran._Rebar_Material | Tran._Rebar_Volume_(mm^3) | Tran._Rebar_Mass_(kg)
0 | Story1 | B1 | 32 MPa RC Beam (25 cm x 25 cm) | Beam | 32MPa | Concrete Rectangular | 250 | 250 | 625 | 4637.5 | 0.29 | 709.1 | G300E | 1067170.59 | 8.37 | G300E | 817814.26 | 6.42
1 | Story1 | B10 | 32 MPa RC Beam (25 cm x 25 cm) | Beam | 32MPa | Concrete Rectangular | 250 | 250 | 625 | 7037.5 | 0.44 | 1076.07 | G300E | 1693601.44 | 13.29 | G300E | 445505.55 | 3.5
2 | Story1 | B11 | 32 MPa RC Beam (25 cm x 25 cm) | Beam | 32MPa | Concrete Rectangular | 250 | 250 | 625 | 4637.5 | 0.29 | 709.1 | G300E | 1067170.59 | 8.37 | G300E | 817814.26 | 6.42
3 | Story1 | B12 | 32 MPa RC Beam (25 cm x 25 cm) | Beam | 32MPa | Concrete Rectangular | 250 | 250 | 625 | 4637.5 | 0.29 | 709.1 | G300E | 1131260.16 | 8.88 | G300E | 772143.75 | 6.06
4 | Story1 | B13 | 32 MPa RC Beam (25 cm x 25 cm) | Beam | 32MPa | Concrete Rectangular | 250 | 250 | 625 | 7037.5 | 0.44 | 1076.07 | G300E | 2599183.33 | 20.39 | G300E | 823925.58 | 6.46
5 | Story1 | B14 | 32 MPa RC Beam (25 cm x 25 cm) | Beam | 32MPa | Concrete Rectangular | 250 | 250 | 625 | 4637.5 | 0.29 | 709.1 | G300E | 1557620.31 | 12.22 | G300E | 331823.27 | 2.6
6 | Story1 | B15 | 32 MPa RC Beam (25 cm x 25 cm) | Beam | 32MPa | Concrete Rectangular | 250 | 250 | 625 | 7037.5 | 0.44 | 1076.07 | G300E | 2722339.58 | 21.36 | G300E | 64144.61 | 0.5
7 | Story1 | B16 | 32 MPa RC Beam (25 cm x 25 cm) | Beam | 32MPa | Concrete Rectangular | 250 | 250 | 625 | 4800 | 0.3 | 733.94 | G300E | 1293440 | 10.15 | G300E | 532800 | 4.18
8 | Story1 | B17 | 32 MPa RC Beam (25 cm x 25 cm) | Beam | 32MPa | Concrete Rectangular | 250 | 250 | 625 | 7037.5 | 0.44 | 1076.07 | G300E | 2208308.85 | 17.33 | G300E | 0 | 0
9 | Story1 | B18 | 32 MPa RC Beam (25 cm x 25 cm) | Beam | 32MPa | Concrete Rectangular | 250 | 250 | 625 | 4800 | 0.3 | 733.94 | G300E | 1401300 | 11 | G300E | 599400 | 4.7
10 | Story1 | B19 | 32 MPa RC Beam (25 cm x 25 cm) | Beam | 32MPa | Concrete Rectangular | 250 | 250 | 625 | 7037.5 | 0.44 | 1076.07 | G300E | 2715595.31 | 21.31 | G300E | 64144.61 | 0.5
11 | Story1 | B2 | 32 MPa RC Beam (25 cm x 25 cm) | Beam | 32MPa | Concrete Rectangular | 250 | 250 | 625 | 7037.5 | 0.44 | 1076.07 | G300E | 1695766.83 | 13.31 | G300E | 348085.58 | 2.73
12 | Story1 | B20 | 32 MPa RC Beam (25 cm x 25 cm) | Beam | 32MPa | Concrete Rectangular | 250 | 250 | 625 | 4637.5 | 0.29 | 709.1 | G300E | 1557620.31 | 12.22 | G300E | 331823.27 | 2.6
13 | Story1 | B21 | 32 MPa RC Beam (25 cm x 25 cm) | Beam | 32MPa | Concrete Rectangular | 250 | 250 | 625 | 7037.5 | 0.44 | 1076.07 | G300E | 2598596.88 | 20.39 | G300E | 823925.58 | 6.46
14 | Story1 | B22 | 32 MPa RC Beam (25 cm x 25 cm) | Beam | 32MPa | Concrete Rectangular | 250 | 250 | 625 | 4637.5 | 0.29 | 709.1 | G300E | 1131260.16 | 8.88 | G300E | 772143.75 | 6.06
15 | Story1 | B23 | 32 MPa RC Beam (25 cm x 25 cm) | Beam | 32MPa | Concrete Rectangular | 250 | 250 | 625 | 4637.5 | 0.29 | 709.1 | G300E | 1139955.47 | 8.94 | G300E | 772143.75 | 6.06
16 | Story1 | B24 | 32 MPa RC Beam (25 cm x 25 cm) | Beam | 32MPa | Concrete Rectangular | 250 | 250 | 625 | 7037.5 | 0.44 | 1076.07 | G300E | 3051929.17 | 23.95 | G300E | 85526.15 | 0.67
17 | Story1 | B25 | 32 MPa RC Beam (25 cm x 25 cm) | Beam | 32MPa | Concrete Rectangular | 250 | 250 | 625 | 4637.5 | 0.29 | 709.1 | G300E | 1526317.19 | 11.98 | G300E | 579107.81 | 4.54
18 | Story1 | B26 | 32 MPa RC Beam (25 cm x 25 cm) | Beam | 32MPa | Concrete Rectangular | 250 | 250 | 625 | 7200 | 0.45 | 1100.92 | G300E | 2851200 | 22.37 | G300E | 399600 | 3.14
19 | Story1 | B3 | 32 MPa RC Beam (25 cm x 25 cm) | Beam | 32MPa | Concrete Rectangular | 250 | 250 | 625 | 4637.5 | 0.29 | 709.1 | G300E | 1375888.28 | 10.8 | G300E | 579107.81 | 4.54
20 | Story1 | B30 | 32 MPa RC Beam (25 cm x 25 cm) | Beam | 32MPa | Concrete Rectangular | 250 | 250 | 625 | 7037.5 | 0.44 | 1076.07 | G300E | 2778346.35 | 21.8 | G300E | 390581.25 | 3.06
21 | Story1 | B31 | 32 MPa RC Beam (25 cm x 25 cm) | Beam | 32MPa | Concrete Rectangular | 250 | 250 | 625 | 4637.5 | 0.29 | 709.1 | G300E | 1526317.19 | 11.98 | G300E | 579107.81 | 4.54
22 | Story1 | B32 | 32 MPa RC Beam (25 cm x 25 cm) | Beam | 32MPa | Concrete Rectangular | 250 | 250 | 625 | 7037.5 | 0.44 | 1076.07 | G300E | 3052808.85 | 23.95 | G300E | 85526.15 | 0.67
23 | Story1 | B33 | 32 MPa RC Beam (25 cm x 25 cm) | Beam | 32MPa | Concrete Rectangular | 250 | 250 | 625 | 4637.5 | 0.29 | 709.1 | G300E | 1139955.47 | 8.94 | G300E | 772143.75 | 6.06
24 | Story1 | B34 | 32 MPa RC Beam (25 cm x 25 cm) | Beam | 32MPa | Concrete Rectangular | 250 | 250 | 625 | 4637.5 | 0.29 | 709.1 | G300E | 1131260.16 | 8.88 | G300E | 772143.75 | 6.06
25 | Story1 | B35 | 32 MPa RC Beam (25 cm x 25 cm) | Beam | 32MPa | Concrete Rectangular | 250 | 250 | 625 | 7037.5 | 0.44 | 1076.07 | G300E | 3052808.85 | 23.95 | G300E | 85526.15 | 0.67
26 | Story1 | B36 | 32 MPa RC Beam (25 cm x 25 cm) | Beam | 32MPa | Concrete Rectangular | 250 | 250 | 625 | 4637.5 | 0.29 | 709.1 | G300E | 1557620.31 | 12.22 | G300E | 331823.27 | 2.6
27 | Story1 | B37 | 32 MPa RC Beam (25 cm x 25 cm) | Beam | 32MPa | Concrete Rectangular | 250 | 250 | 625 | 7200 | 0.45 | 1100.92 | G300E | 2845500 | 22.33 | G300E | 399600 | 3.14
28 | Story1 | B38 | 32 MPa RC Beam (25 cm x 25 cm) | Beam | 32MPa | Concrete Rectangular | 250 | 250 | 625 | 4637.5 | 0.29 | 709.1 | G300E | 1354439.84 | 10.63 | G300E | 579107.81 | 4.54
29 | Story1 | B4 | 32 MPa RC Beam (25 cm x 25 cm) | Beam | 32MPa | Concrete Rectangular | 250 | 250 | 625 | 7037.5 | 0.44 | 1076.07 | G300E | 2724098.96 | 21.37 | G300E | 1074098.44 | 8.43
30 | Story1 | B40 | 32 MPa RC Beam (25 cm x 25 cm) | Beam | 32MPa | Concrete Rectangular | 250 | 250 | 625 | 4637.5 | 0.29 | 709.1 | G300E | 1355019.53 | 10.63 | G300E | 579107.81 | 4.54
31 | Story1 | B41 | 32 MPa RC Beam (25 cm x 25 cm) | Beam | 32MPa | Concrete Rectangular | 250 | 250 | 625 | 7037.5 | 0.44 | 1076.07 | G300E | 2781278.65 | 21.82 | G300E | 390581.25 | 3.06
32 | Story1 | B42 | 32 MPa RC Beam (25 cm x 25 cm) | Beam | 32MPa | Concrete Rectangular | 250 | 250 | 625 | 4637.5 | 0.29 | 709.1 | G300E | 1557620.31 | 12.22 | G300E | 331823.27 | 2.6
33 | Story1 | B43 | 32 MPa RC Beam (25 cm x 25 cm) | Beam | 32MPa | Concrete Rectangular | 250 | 250 | 625 | 7037.5 | 0.44 | 1076.07 | G300E | 3052808.85 | 23.95 | G300E | 85526.15 | 0.67
34 | Story1 | B44 | 32 MPa RC Beam (25 cm x 25 cm) | Beam | 32MPa | Concrete Rectangular | 250 | 250 | 625 | 4637.5 | 0.29 | 709.1 | G300E | 1131260.16 | 8.88 | G300E | 772143.75 | 6.06
35 | Story1 | B45 | 32 MPa RC Beam (25 cm x 25 cm) | Beam | 32MPa | Concrete Rectangular | 250 | 250 | 625 | 4637.5 | 0.29 | 709.1 | G300E | 1016430.88 | 7.98 | G300E | 817814.26 | 6.42
36 | Story1 | B46 | 32 MPa RC Beam (25 cm x 25 cm) | Beam | 32MPa | Concrete Rectangular | 250 | 250 | 625 | 7037.5 | 0.44 | 1076.07 | G300E | 2598596.88 | 20.39 | G300E | 823925.58 | 6.46
37 | Story1 | B47 | 32 MPa RC Beam (25 cm x 25 cm) | Beam | 32MPa | Concrete Rectangular | 250 | 250 | 625 | 4637.5 | 0.29 | 709.1 | G300E | 1368932.03 | 10.74 | G300E | 579107.81 | 4.54
38 | Story1 | B48 | 32 MPa RC Beam (25 cm x 25 cm) | Beam | 32MPa | Concrete Rectangular | 250 | 250 | 625 | 7037.5 | 0.44 | 1076.07 | G300E | 2716181.77 | 21.31 | G300E | 64144.61 | 0.5
39 | Story1 | B49 | 32 MPa RC Beam (25 cm x 25 cm) | Beam | 32MPa | Concrete Rectangular | 250 | 250 | 625 | 4637.5 | 0.29 | 709.1 | G300E | 1427190.62 | 11.2 | G300E | 386071.88 | 3.03
40 | Story1 | B5 | 32 MPa RC Beam (25 cm x 25 cm) | Beam | 32MPa | Concrete Rectangular | 250 | 250 | 625 | 4637.5 | 0.29 | 709.1 | G300E | 1431828.12 | 11.23 | G300E | 386071.88 | 3.03
41 | Story1 | B50 | 32 MPa RC Beam (25 cm x 25 cm) | Beam | 32MPa | Concrete Rectangular | 250 | 250 | 625 | 7037.5 | 0.44 | 1076.07 | G300E | 2205376.56 | 17.3 | G300E | 0 | 0
42 | Story1 | B51 | 32 MPa RC Beam (25 cm x 25 cm) | Beam | 32MPa | Concrete Rectangular | 250 | 250 | 625 | 4637.5 | 0.29 | 709.1 | G300E | 1427190.62 | 11.2 | G300E | 386071.88 | 3.03
43 | Story1 | B52 | 32 MPa RC Beam (25 cm x 25 cm) | Beam | 32MPa | Concrete Rectangular | 250 | 250 | 625 | 7037.5 | 0.44 | 1076.07 | G300E | 2715888.54 | 21.31 | G300E | 64144.61 | 0.5
44 | Story1 | B53 | 32 MPa RC Beam (25 cm x 25 cm) | Beam | 32MPa | Concrete Rectangular | 250 | 250 | 625 | 4637.5 | 0.29 | 709.1 | G300E | 1368932.03 | 10.74 | G300E | 579107.81 | 4.54
45 | Story1 | B54 | 32 MPa RC Beam (25 cm x 25 cm) | Beam | 32MPa | Concrete Rectangular | 250 | 250 | 625 | 7037.5 | 0.44 | 1076.07 | G300E | 2598596.88 | 20.39 | G300E | 823925.58 | 6.46
46 | Story1 | B55 | 32 MPa RC Beam (25 cm x 25 cm) | Beam | 32MPa | Concrete Rectangular | 250 | 250 | 625 | 4637.5 | 0.29 | 709.1 | G300E | 1016430.88 | 7.98 | G300E | 817814.26 | 6.42
47 | Story1 | B56 | 32 MPa RC Beam (25 cm x 25 cm) | Beam | 32MPa | Concrete Rectangular | 250 | 250 | 625 | 7037.5 | 0.44 | 1076.07 | G300E | 1693601.44 | 13.29 | G300E | 335634.62 | 2.63
48 | Story1 | B57 | 32 MPa RC Beam (25 cm x 25 cm) | Beam | 32MPa | Concrete Rectangular | 250 | 250 | 625 | 7037.5 | 0.44 | 1076.07 | G300E | 2703279.69 | 21.21 | G300E | 878807.81 | 6.9
49 | Story1 | B58 | 32 MPa RC Beam (25 cm x 25 cm) | Beam | 32MPa | Concrete Rectangular | 250 | 250 | 625 | 7037.5 | 0.44 | 1076.07 | G300E | 2327247.12 | 18.26 | G300E | 1081609.62 | 8.49
50 | Story1 | B59 | 32 MPa RC Beam (25 cm x 25 cm) | Beam | 32MPa | Concrete Rectangular | 250 | 250 | 625 | 7037.5 | 0.44 | 1076.07 | G300E | 2702986.46 | 21.21 | G300E | 878807.81 | 6.9
51 | Story1 | B6 | 32 MPa RC Beam (25 cm x 25 cm) | Beam | 32MPa | Concrete Rectangular | 250 | 250 | 625 | 7037.5 | 0.44 | 1076.07 | G300E | 2325623.08 | 18.25 | G300E | 1081609.62 | 8.49
52 | Story1 | B60 | 32 MPa RC Beam (25 cm x 25 cm) | Beam | 32MPa | Concrete Rectangular | 250 | 250 | 625 | 7037.5 | 0.44 | 1076.07 | G300E | 1693601.44 | 13.29 | G300E | 445505.55 | 3.5
53 | Story1 | B7 | 32 MPa RC Beam (25 cm x 25 cm) | Beam | 32MPa | Concrete Rectangular | 250 | 250 | 625 | 4637.5 | 0.29 | 709.1 | G300E | 1426321.09 | 11.19 | G300E | 386071.88 | 3.03
54 | Story1 | B8 | 32 MPa RC Beam (25 cm x 25 cm) | Beam | 32MPa | Concrete Rectangular | 250 | 250 | 625 | 7037.5 | 0.44 | 1076.07 | G300E | 2703866.15 | 21.22 | G300E | 878807.81 | 6.9
55 | Story1 | B9 | 32 MPa RC Beam (25 cm x 25 cm) | Beam | 32MPa | Concrete Rectangular | 250 | 250 | 625 | 4637.5 | 0.29 | 709.1 | G300E | 1368932.03 | 10.74 | G300E | 579107.81 | 4.54
56 | Story2 | B1 | 32 MPa RC Beam (25 cm x 25 cm) | Beam | 32MPa | Concrete Rectangular | 250 | 250 | 625 | 4637.5 | 0.29 | 709.1 | G300E | 1117637.5 | 8.77 | G300E | 772143.75 | 6.06
57 | Story2 | B10 | 32 MPa RC Beam (25 cm x 25 cm) | Beam | 32MPa | Concrete Rectangular | 250 | 250 | 625 | 7037.5 | 0.44 | 1076.07 | G300E | 2079581.25 | 16.32 | G300E | 1095479.98 | 8.6
58 | Story2 | B11 | 32 MPa RC Beam (25 cm x 25 cm) | Beam | 32MPa | Concrete Rectangular | 250 | 250 | 625 | 4637.5 | 0.29 | 709.1 | G300E | 1117637.5 | 8.77 | G300E | 772143.75 | 6.06
59 | Story2 | B12 | 32 MPa RC Beam (25 cm x 25 cm) | Beam | 32MPa | Concrete Rectangular | 250 | 250 | 625 | 4637.5 | 0.29 | 709.1 | G300E | 992152.21 | 7.78 | G300E | 1579705.72 | 12.39
60 | Story2 | B13 | 32 MPa RC Beam (25 cm x 25 cm) | Beam | 32MPa | Concrete Rectangular | 250 | 250 | 625 | 7037.5 | 0.44 | 1076.07 | G300E | 2601529.17 | 20.41 | G300E | 42763.08 | 0.34
61 | Story2 | B14 | 32 MPa RC Beam (25 cm x 25 cm) | Beam | 32MPa | Concrete Rectangular | 250 | 250 | 625 | 4637.5 | 0.29 | 709.1 | G300E | 1499361.72 | 11.76 | G300E | 0 | 0
62 | Story2 | B15 | 32 MPa RC Beam (25 cm x 25 cm) | Beam | 32MPa | Concrete Rectangular | 250 | 250 | 625 | 7037.5 | 0.44 | 1076.07 | G300E | 1860832.29 | 14.6 | G300E | 195290.62 | 1.53
63 | Story2 | B16 | 32 MPa RC Beam (25 cm x 25 cm) | Beam | 32MPa | Concrete Rectangular | 250 | 250 | 625 | 4800 | 0.3 | 733.94 | G300E | 1500800 | 11.78 | G300E | 639360 | 5.02
64 | Story2 | B17 | 32 MPa RC Beam (25 cm x 25 cm) | Beam | 32MPa | Concrete Rectangular | 250 | 250 | 625 | 7037.5 | 0.44 | 1076.07 | G300E | 2276924.48 | 17.87 | G300E | 781162.5 | 6.13
65 | Story2 | B18 | 32 MPa RC Beam (25 cm x 25 cm) | Beam | 32MPa | Concrete Rectangular | 250 | 250 | 625 | 4800 | 0.3 | 733.94 | G300E | 1370400 | 10.75 | G300E | 799200 | 6.27
66 | Story2 | B19 | 32 MPa RC Beam (25 cm x 25 cm) | Beam | 32MPa | Concrete Rectangular | 250 | 250 | 625 | 7037.5 | 0.44 | 1076.07 | G300E | 2415621.88 | 18.95 | G300E | 292935.94 | 2.3
67 | Story2 | B2 | 32 MPa RC Beam (25 cm x 25 cm) | Beam | 32MPa | Concrete Rectangular | 250 | 250 | 625 | 7037.5 | 0.44 | 1076.07 | G300E | 2388644.79 | 18.74 | G300E | 1095479.98 | 8.6
68 | Story2 | B20 | 32 MPa RC Beam (25 cm x 25 cm) | Beam | 32MPa | Concrete Rectangular | 250 | 250 | 625 | 4637.5 | 0.29 | 709.1 | G300E | 1500231.25 | 11.77 | G300E | 0 | 0
69 | Story2 | B21 | 32 MPa RC Beam (25 cm x 25 cm) | Beam | 32MPa | Concrete Rectangular | 250 | 250 | 625 | 7037.5 | 0.44 | 1076.07 | G300E | 2603288.54 | 20.43 | G300E | 42763.08 | 0.34
70 | Story2 | B22 | 32 MPa RC Beam (25 cm x 25 cm) | Beam | 32MPa | Concrete Rectangular | 250 | 250 | 625 | 4637.5 | 0.29 | 709.1 | G300E | 992425 | 7.79 | G300E | 1578887.34 | 12.39
71 | Story2 | B23 | 32 MPa RC Beam (25 cm x 25 cm) | Beam | 32MPa | Concrete Rectangular | 250 | 250 | 625 | 4637.5 | 0.29 | 709.1 | G300E | 1108942.19 | 8.7 | G300E | 772143.75 | 6.06
72 | Story2 | B24 | 32 MPa RC Beam (25 cm x 25 cm) | Beam | 32MPa | Concrete Rectangular | 250 | 250 | 625 | 7037.5 | 0.44 | 1076.07 | G300E | 2661641.15 | 20.88 | G300E | 433344.33 | 3.4
73 | Story2 | B25 | 32 MPa RC Beam (25 cm x 25 cm) | Beam | 32MPa | Concrete Rectangular | 250 | 250 | 625 | 4637.5 | 0.29 | 709.1 | G300E | 1457334.38 | 11.43 | G300E | 386071.88 | 3.03
74 | Story2 | B26 | 32 MPa RC Beam (25 cm x 25 cm) | Beam | 32MPa | Concrete Rectangular | 250 | 250 | 625 | 7200 | 0.45 | 1100.92 | G300E | 2833500 | 22.23 | G300E | 399600 | 3.14
75 | Story2 | B3 | 32 MPa RC Beam (25 cm x 25 cm) | Beam | 32MPa | Concrete Rectangular | 250 | 250 | 625 | 4637.5 | 0.29 | 709.1 | G300E | 1223430.47 | 9.6 | G300E | 0 | 0
76 | Story2 | B30 | 32 MPa RC Beam (25 cm x 25 cm) | Beam | 32MPa | Concrete Rectangular | 250 | 250 | 625 | 7037.5 | 0.44 | 1076.07 | G300E | 2761632.29 | 21.67 | G300E | 390581.25 | 3.06
77 | Story2 | B31 | 32 MPa RC Beam (25 cm x 25 cm) | Beam | 32MPa | Concrete Rectangular | 250 | 250 | 625 | 4637.5 | 0.29 | 709.1 | G300E | 1456754.69 | 11.43 | G300E | 386071.88 | 3.03
78 | Story2 | B32 | 32 MPa RC Beam (25 cm x 25 cm) | Beam | 32MPa | Concrete Rectangular | 250 | 250 | 625 | 7037.5 | 0.44 | 1076.07 | G300E | 2660761.46 | 20.88 | G300E | 433344.33 | 3.4
79 | Story2 | B33 | 32 MPa RC Beam (25 cm x 25 cm) | Beam | 32MPa | Concrete Rectangular | 250 | 250 | 625 | 4637.5 | 0.29 | 709.1 | G300E | 1108942.19 | 8.7 | G300E | 772143.75 | 6.06
80 | Story2 | B34 | 32 MPa RC Beam (25 cm x 25 cm) | Beam | 32MPa | Concrete Rectangular | 250 | 250 | 625 | 4637.5 | 0.29 | 709.1 | G300E | 992425 | 7.79 | G300E | 1578887.34 | 12.39
81 | Story2 | B35 | 32 MPa RC Beam (25 cm x 25 cm) | Beam | 32MPa | Concrete Rectangular | 250 | 250 | 625 | 7037.5 | 0.44 | 1076.07 | G300E | 2660761.46 | 20.88 | G300E | 433344.33 | 3.4
82 | Story2 | B36 | 32 MPa RC Beam (25 cm x 25 cm) | Beam | 32MPa | Concrete Rectangular | 250 | 250 | 625 | 4637.5 | 0.29 | 709.1 | G300E | 1500231.25 | 11.77 | G300E | 0 | 0
83 | Story2 | B37 | 32 MPa RC Beam (25 cm x 25 cm) | Beam | 32MPa | Concrete Rectangular | 250 | 250 | 625 | 7200 | 0.45 | 1100.92 | G300E | 2828400 | 22.19 | G300E | 399600 | 3.14
84 | Story2 | B38 | 32 MPa RC Beam (25 cm x 25 cm) | Beam | 32MPa | Concrete Rectangular | 250 | 250 | 625 | 4637.5 | 0.29 | 709.1 | G300E | 1324296.09 | 10.39 | G300E | 772143.75 | 6.06
85 | Story2 | B4 | 32 MPa RC Beam (25 cm x 25 cm) | Beam | 32MPa | Concrete Rectangular | 250 | 250 | 625 | 7037.5 | 0.44 | 1076.07 | G300E | 1665072.5 | 13.06 | G300E | 1123185 | 8.81
86 | Story2 | B40 | 32 MPa RC Beam (25 cm x 25 cm) | Beam | 32MPa | Concrete Rectangular | 250 | 250 | 625 | 4637.5 | 0.29 | 709.1 | G300E | 1324585.94 | 10.39 | G300E | 772143.75 | 6.06
87 | Story2 | B41 | 32 MPa RC Beam (25 cm x 25 cm) | Beam | 32MPa | Concrete Rectangular | 250 | 250 | 625 | 7037.5 | 0.44 | 1076.07 | G300E | 2764564.58 | 21.69 | G300E | 390581.25 | 3.06
88 | Story2 | B42 | 32 MPa RC Beam (25 cm x 25 cm) | Beam | 32MPa | Concrete Rectangular | 250 | 250 | 625 | 4637.5 | 0.29 | 709.1 | G300E | 1500231.25 | 11.77 | G300E | 0 | 0
89 | Story2 | B43 | 32 MPa RC Beam (25 cm x 25 cm) | Beam | 32MPa | Concrete Rectangular | 250 | 250 | 625 | 7037.5 | 0.44 | 1076.07 | G300E | 2660761.46 | 20.88 | G300E | 433344.33 | 3.4
90 | Story2 | B44 | 32 MPa RC Beam (25 cm x 25 cm) | Beam | 32MPa | Concrete Rectangular | 250 | 250 | 625 | 4637.5 | 0.29 | 709.1 | G300E | 992425 | 7.79 | G300E | 1579705.72 | 12.39
91 | Story2 | B45 | 32 MPa RC Beam (25 cm x 25 cm) | Beam | 32MPa | Concrete Rectangular | 250 | 250 | 625 | 4637.5 | 0.29 | 709.1 | G300E | 1117637.5 | 8.77 | G300E | 772143.75 | 6.06
92 | Story2 | B46 | 32 MPa RC Beam (25 cm x 25 cm) | Beam | 32MPa | Concrete Rectangular | 250 | 250 | 625 | 7037.5 | 0.44 | 1076.07 | G300E | 2603288.54 | 20.43 | G300E | 42763.08 | 0.34
93 | Story2 | B47 | 32 MPa RC Beam (25 cm x 25 cm) | Beam | 32MPa | Concrete Rectangular | 250 | 250 | 625 | 4637.5 | 0.29 | 709.1 | G300E | 1225169.53 | 9.61 | G300E | 0 | 0
94 | Story2 | B48 | 32 MPa RC Beam (25 cm x 25 cm) | Beam | 32MPa | Concrete Rectangular | 250 | 250 | 625 | 7037.5 | 0.44 | 1076.07 | G300E | 2415621.88 | 18.95 | G300E | 292935.94 | 2.3
95 | Story2 | B49 | 32 MPa RC Beam (25 cm x 25 cm) | Beam | 32MPa | Concrete Rectangular | 250 | 250 | 625 | 4637.5 | 0.29 | 709.1 | G300E | 1283717.97 | 10.07 | G300E | 772143.75 | 6.06
96 | Story2 | B5 | 32 MPa RC Beam (25 cm x 25 cm) | Beam | 32MPa | Concrete Rectangular | 250 | 250 | 625 | 4637.5 | 0.29 | 709.1 | G300E | 1265747.66 | 9.93 | G300E | 772143.75 | 6.06
97 | Story2 | B50 | 32 MPa RC Beam (25 cm x 25 cm) | Beam | 32MPa | Concrete Rectangular | 250 | 250 | 625 | 7037.5 | 0.44 | 1076.07 | G300E | 2278097.4 | 17.87 | G300E | 781162.5 | 6.13
98 | Story2 | B51 | 32 MPa RC Beam (25 cm x 25 cm) | Beam | 32MPa | Concrete Rectangular | 250 | 250 | 625 | 4637.5 | 0.29 | 709.1 | G300E | 1284007.81 | 10.07 | G300E | 772143.75 | 6.06
99 | Story2 | B52 | 32 MPa RC Beam (25 cm x 25 cm) | Beam | 32MPa | Concrete Rectangular | 250 | 250 | 625 | 7037.5 | 0.44 | 1076.07 | G300E | 2415621.88 | 18.95 | G300E | 292935.94 | 2.3
100 | Story2 | B53 | 32 MPa RC Beam (25 cm x 25 cm) | Beam | 32MPa | Concrete Rectangular | 250 | 250 | 625 | 4637.5 | 0.29 | 709.1 | G300E | 1225169.53 | 9.61 | G300E | 0 | 0
101 | Story2 | B54 | 32 MPa RC Beam (25 cm x 25 cm) | Beam | 32MPa | Concrete Rectangular | 250 | 250 | 625 | 7037.5 | 0.44 | 1076.07 | G300E | 2603288.54 | 20.43 | G300E | 42763.08 | 0.34
102 | Story2 | B55 | 32 MPa RC Beam (25 cm x 25 cm) | Beam | 32MPa | Concrete Rectangular | 250 | 250 | 625 | 4637.5 | 0.29 | 709.1 | G300E | 1117637.5 | 8.77 | G300E | 772143.75 | 6.06
103 | Story2 | B56 | 32 MPa RC Beam (25 cm x 25 cm) | Beam | 32MPa | Concrete Rectangular | 250 | 250 | 625 | 7037.5 | 0.44 | 1076.07 | G300E | 2387178.65 | 18.73 | G300E | 1095479.98 | 8.6
104 | Story2 | B57 | 32 MPa RC Beam (25 cm x 25 cm) | Beam | 32MPa | Concrete Rectangular | 250 | 250 | 625 | 7037.5 | 0.44 | 1076.07 | G300E | 1674925 | 13.14 | G300E | 1267336.46 | 9.94
105 | Story2 | B58 | 32 MPa RC Beam (25 cm x 25 cm) | Beam | 32MPa | Concrete Rectangular | 250 | 250 | 625 | 7037.5 | 0.44 | 1076.07 | G300E | 2742865.62 | 21.52 | G300E | 1562325 | 12.26
106 | Story2 | B59 | 32 MPa RC Beam (25 cm x 25 cm) | Beam | 32MPa | Concrete Rectangular | 250 | 250 | 625 | 7037.5 | 0.44 | 1076.07 | G300E | 1759375 | 13.8 | G300E | 1267629.69 | 9.95
107 | Story2 | B6 | 32 MPa RC Beam (25 cm x 25 cm) | Beam | 32MPa | Concrete Rectangular | 250 | 250 | 625 | 7037.5 | 0.44 | 1076.07 | G300E | 2744625 | 21.54 | G300E | 1562325 | 12.26
108 | Story2 | B60 | 32 MPa RC Beam (25 cm x 25 cm) | Beam | 32MPa | Concrete Rectangular | 250 | 250 | 625 | 7037.5 | 0.44 | 1076.07 | G300E | 2079288.02 | 16.31 | G300E | 1095479.98 | 8.6
109 | Story2 | B7 | 32 MPa RC Beam (25 cm x 25 cm) | Beam | 32MPa | Concrete Rectangular | 250 | 250 | 625 | 4637.5 | 0.29 | 709.1 | G300E | 1281978.91 | 10.06 | G300E | 772143.75 | 6.06
110 | Story2 | B8 | 32 MPa RC Beam (25 cm x 25 cm) | Beam | 32MPa | Concrete Rectangular | 250 | 250 | 625 | 7037.5 | 0.44 | 1076.07 | G300E | 1759375 | 13.8 | G300E | 1267336.46 | 9.94
111 | Story2 | B9 | 32 MPa RC Beam (25 cm x 25 cm) | Beam | 32MPa | Concrete Rectangular | 250 | 250 | 625 | 4637.5 | 0.29 | 709.1 | G300E | 1225169.53 | 9.61 | G300E | 0 | 0
112 | Story3 | B1 | 32 MPa RC Beam (27.5 cm x 25 cm) | Beam | 32MPa | Concrete Rectangular | 250 | 275 | 687.5 | 4650 | 0.32 | 782.11 | G300E | 1089843.75 | 8.55 | G300E | 1131693.75 | 8.88
113 | Story3 | B10 | 32 MPa RC Beam (27.5 cm x 25 cm) | Beam | 32MPa | Concrete Rectangular | 250 | 275 | 687.5 | 7050 | 0.48 | 1185.78 | G300E | 2795031.25 | 21.93 | G300E | 1895336.47 | 14.87
114 | Story3 | B11 | 32 MPa RC Beam (27.5 cm x 25 cm) | Beam | 32MPa | Concrete Rectangular | 250 | 275 | 687.5 | 4650 | 0.32 | 782.11 | G300E | 1089553.12 | 8.55 | G300E | 1131693.75 | 8.88
115 | Story3 | B12 | 32 MPa RC Beam (27.5 cm x 25 cm) | Beam | 32MPa | Concrete Rectangular | 250 | 275 | 687.5 | 4650 | 0.32 | 782.11 | G300E | 1110187.5 | 8.71 | G300E | 1131693.75 | 8.88
116 | Story3 | B13 | 32 MPa RC Beam (27.5 cm x 25 cm) | Beam | 32MPa | Concrete Rectangular | 250 | 275 | 687.5 | 7050 | 0.48 | 1185.78 | G300E | 2810600 | 22.05 | G300E | 94245.87 | 0.74
117 | Story3 | B14 | 32 MPa RC Beam (27.5 cm x 25 cm) | Beam | 32MPa | Concrete Rectangular | 250 | 275 | 687.5 | 4650 | 0.32 | 782.11 | G300E | 1415053.12 | 11.1 | G300E | 0 | 0
118 | Story3 | B15 | 32 MPa RC Beam (27.5 cm x 25 cm) | Beam | 32MPa | Concrete Rectangular | 250 | 275 | 687.5 | 7050 | 0.48 | 1185.78 | G300E | 2191375 | 17.19 | G300E | 831900 | 6.53
119 | Story3 | B16 | 32 MPa RC Beam (27.5 cm x 25 cm) | Beam | 32MPa | Concrete Rectangular | 250 | 275 | 687.5 | 4800 | 0.33 | 807.34 | G300E | 1419520 | 11.14 | G300E | 906240 | 7.11
120 | Story3 | B17 | 32 MPa RC Beam (27.5 cm x 25 cm) | Beam | 32MPa | Concrete Rectangular | 250 | 275 | 687.5 | 7050 | 0.48 | 1185.78 | G300E | 2029518.75 | 15.92 | G300E | 1247850 | 9.79
121 | Story3 | B18 | 32 MPa RC Beam (27.5 cm x 25 cm) | Beam | 32MPa | Concrete Rectangular | 250 | 275 | 687.5 | 4800 | 0.33 | 807.34 | G300E | 1277400 | 10.02 | G300E | 849600 | 6.67
122 | Story3 | B19 | 32 MPa RC Beam (27.5 cm x 25 cm) | Beam | 32MPa | Concrete Rectangular | 250 | 275 | 687.5 | 7050 | 0.48 | 1185.78 | G300E | 2154362.5 | 16.9 | G300E | 1247850 | 9.79
123 | Story3 | B2 | 32 MPa RC Beam (27.5 cm x 25 cm) | Beam | 32MPa | Concrete Rectangular | 250 | 275 | 687.5 | 7050 | 0.48 | 1185.78 | G300E | 2788568.75 | 21.88 | G300E | 1999323.97 | 15.69
124 | Story3 | B20 | 32 MPa RC Beam (27.5 cm x 25 cm) | Beam | 32MPa | Concrete Rectangular | 250 | 275 | 687.5 | 4650 | 0.32 | 782.11 | G300E | 1413018.75 | 11.09 | G300E | 0 | 0
125 | Story3 | B21 | 32 MPa RC Beam (27.5 cm x 25 cm) | Beam | 32MPa | Concrete Rectangular | 250 | 275 | 687.5 | 7050 | 0.48 | 1185.78 | G300E | 2803843.75 | 22 | G300E | 94245.87 | 0.74
126 | Story3 | B22 | 32 MPa RC Beam (27.5 cm x 25 cm) | Beam | 32MPa | Concrete Rectangular | 250 | 275 | 687.5 | 4650 | 0.32 | 782.11 | G300E | 1110478.12 | 8.71 | G300E | 1131693.75 | 8.88
127 | Story3 | B23 | 32 MPa RC Beam (27.5 cm x 25 cm) | Beam | 32MPa | Concrete Rectangular | 250 | 275 | 687.5 | 4650 | 0.32 | 782.11 | G300E | 1156687.5 | 9.08 | G300E | 1771650 | 13.9
128 | Story3 | B24 | 32 MPa RC Beam (27.5 cm x 25 cm) | Beam | 32MPa | Concrete Rectangular | 250 | 275 | 687.5 | 7050 | 0.48 | 1185.78 | G300E | 2549162.5 | 20 | G300E | 463072.93 | 3.63
129 | Story3 | B25 | 32 MPa RC Beam (27.5 cm x 25 cm) | Beam | 32MPa | Concrete Rectangular | 250 | 275 | 687.5 | 4650 | 0.32 | 782.11 | G300E | 1303162.5 | 10.23 | G300E | 0 | 0
130 | Story3 | B26 | 32 MPa RC Beam (27.5 cm x 25 cm) | Beam | 32MPa | Concrete Rectangular | 250 | 275 | 687.5 | 7200 | 0.5 | 1211.01 | G300E | 2571600 | 20.18 | G300E | 424800 | 3.33
131 | Story3 | B3 | 32 MPa RC Beam (27.5 cm x 25 cm) | Beam | 32MPa | Concrete Rectangular | 250 | 275 | 687.5 | 4650 | 0.32 | 782.11 | G300E | 1301418.75 | 10.21 | G300E | 823050 | 6.46
132 | Story3 | B30 | 32 MPa RC Beam (27.5 cm x 25 cm) | Beam | 32MPa | Concrete Rectangular | 250 | 275 | 687.5 | 7050 | 0.48 | 1185.78 | G300E | 2509800 | 19.69 | G300E | 415950 | 3.26
133 | Story3 | B31 | 32 MPa RC Beam (27.5 cm x 25 cm) | Beam | 32MPa | Concrete Rectangular | 250 | 275 | 687.5 | 4650 | 0.32 | 782.11 | G300E | 1303743.75 | 10.23 | G300E | 0 | 0
134 | Story3 | B32 | 32 MPa RC Beam (27.5 cm x 25 cm) | Beam | 32MPa | Concrete Rectangular | 250 | 275 | 687.5 | 7050 | 0.48 | 1185.78 | G300E | 2552687.5 | 20.03 | G300E | 463072.93 | 3.63
135 | Story3 | B33 | 32 MPa RC Beam (27.5 cm x 25 cm) | Beam | 32MPa | Concrete Rectangular | 250 | 275 | 687.5 | 4650 | 0.32 | 782.11 | G300E | 1156687.5 | 9.08 | G300E | 1771650 | 13.9
136 | Story3 | B34 | 32 MPa RC Beam (27.5 cm x 25 cm) | Beam | 32MPa | Concrete Rectangular | 250 | 275 | 687.5 | 4650 | 0.32 | 782.11 | G300E | 1110478.12 | 8.71 | G300E | 1131693.75 | 8.88
137 | Story3 | B35 | 32 MPa RC Beam (27.5 cm x 25 cm) | Beam | 32MPa | Concrete Rectangular | 250 | 275 | 687.5 | 7050 | 0.48 | 1185.78 | G300E | 2552393.75 | 20.03 | G300E | 463072.93 | 3.63
138 | Story3 | B36 | 32 MPa RC Beam (27.5 cm x 25 cm) | Beam | 32MPa | Concrete Rectangular | 250 | 275 | 687.5 | 4650 | 0.32 | 782.11 | G300E | 1413018.75 | 11.09 | G300E | 0 | 0
139 | Story3 | B37 | 32 MPa RC Beam (27.5 cm x 25 cm) | Beam | 32MPa | Concrete Rectangular | 250 | 275 | 687.5 | 7200 | 0.5 | 1211.01 | G300E | 2565900 | 20.13 | G300E | 424800 | 3.33
140 | Story3 | B38 | 32 MPa RC Beam (27.5 cm x 25 cm) | Beam | 32MPa | Concrete Rectangular | 250 | 275 | 687.5 | 4650 | 0.32 | 782.11 | G300E | 1239225 | 9.72 | G300E | 925931.25 | 7.27
141 | Story3 | B4 | 32 MPa RC Beam (27.5 cm x 25 cm) | Beam | 32MPa | Concrete Rectangular | 250 | 275 | 687.5 | 7050 | 0.48 | 1185.78 | G300E | 2058600 | 16.15 | G300E | 1451486.54 | 11.39
142 | Story3 | B40 | 32 MPa RC Beam (27.5 cm x 25 cm) | Beam | 32MPa | Concrete Rectangular | 250 | 275 | 687.5 | 4650 | 0.32 | 782.11 | G300E | 1239225 | 9.72 | G300E | 925931.25 | 7.27
143 | Story3 | B41 | 32 MPa RC Beam (27.5 cm x 25 cm) | Beam | 32MPa | Concrete Rectangular | 250 | 275 | 687.5 | 7050 | 0.48 | 1185.78 | G300E | 2512150 | 19.71 | G300E | 415950 | 3.26
144 | Story3 | B42 | 32 MPa RC Beam (27.5 cm x 25 cm) | Beam | 32MPa | Concrete Rectangular | 250 | 275 | 687.5 | 4650 | 0.32 | 782.11 | G300E | 1413309.38 | 11.09 | G300E | 0 | 0
145 | Story3 | B43 | 32 MPa RC Beam (27.5 cm x 25 cm) | Beam | 32MPa | Concrete Rectangular | 250 | 275 | 687.5 | 7050 | 0.48 | 1185.78 | G300E | 2552393.75 | 20.03 | G300E | 463072.93 | 3.63
146 | Story3 | B44 | 32 MPa RC Beam (27.5 cm x 25 cm) | Beam | 32MPa | Concrete Rectangular | 250 | 275 | 687.5 | 4650 | 0.32 | 782.11 | G300E | 1110478.12 | 8.71 | G300E | 1131693.75 | 8.88
147 | Story3 | B45 | 32 MPa RC Beam (27.5 cm x 25 cm) | Beam | 32MPa | Concrete Rectangular | 250 | 275 | 687.5 | 4650 | 0.32 | 782.11 | G300E | 1089553.12 | 8.55 | G300E | 1131693.75 | 8.88
148 | Story3 | B46 | 32 MPa RC Beam (27.5 cm x 25 cm) | Beam | 32MPa | Concrete Rectangular | 250 | 275 | 687.5 | 7050 | 0.48 | 1185.78 | G300E | 2803843.75 | 22 | G300E | 94245.87 | 0.74
149 | Story3 | B47 | 32 MPa RC Beam (27.5 cm x 25 cm) | Beam | 32MPa | Concrete Rectangular | 250 | 275 | 687.5 | 4650 | 0.32 | 782.11 | G300E | 1224693.75 | 9.61 | G300E | 1131693.75 | 8.88
150 | Story3 | B48 | 32 MPa RC Beam (27.5 cm x 25 cm) | Beam | 32MPa | Concrete Rectangular | 250 | 275 | 687.5 | 7050 | 0.48 | 1185.78 | G300E | 2154362.5 | 16.9 | G300E | 1247850 | 9.79
151 | Story3 | B49 | 32 MPa RC Beam (27.5 cm x 25 cm) | Beam | 32MPa | Concrete Rectangular | 250 | 275 | 687.5 | 4650 | 0.32 | 782.11 | G300E | 1272937.5 | 9.99 | G300E | 823050 | 6.46
152 | Story3 | B5 | 32 MPa RC Beam (27.5 cm x 25 cm) | Beam | 32MPa | Concrete Rectangular | 250 | 275 | 687.5 | 4650 | 0.32 | 782.11 | G300E | 1288050 | 10.11 | G300E | 823050 | 6.46
153 | Story3 | B50 | 32 MPa RC Beam (27.5 cm x 25 cm) | Beam | 32MPa | Concrete Rectangular | 250 | 275 | 687.5 | 7050 | 0.48 | 1185.78 | G300E | 2025700 | 15.89 | G300E | 1247850 | 9.79
154 | Story3 | B51 | 32 MPa RC Beam (27.5 cm x 25 cm) | Beam | 32MPa | Concrete Rectangular | 250 | 275 | 687.5 | 4650 | 0.32 | 782.11 | G300E | 1272937.5 | 9.99 | G300E | 823050 | 6.46
155 | Story3 | B52 | 32 MPa RC Beam (27.5 cm x 25 cm) | Beam | 32MPa | Concrete Rectangular | 250 | 275 | 687.5 | 7050 | 0.48 | 1185.78 | G300E | 2154362.5 | 16.9 | G300E | 1247850 | 9.79
156 | Story3 | B53 | 32 MPa RC Beam (27.5 cm x 25 cm) | Beam | 32MPa | Concrete Rectangular | 250 | 275 | 687.5 | 4650 | 0.32 | 782.11 | G300E | 1224693.75 | 9.61 | G300E | 1131693.75 | 8.88
157 | Story3 | B54 | 32 MPa RC Beam (27.5 cm x 25 cm) | Beam | 32MPa | Concrete Rectangular | 250 | 275 | 687.5 | 7050 | 0.48 | 1185.78 | G300E | 2803843.75 | 22 | G300E | 94245.87 | 0.74
158 | Story3 | B55 | 32 MPa RC Beam (27.5 cm x 25 cm) | Beam | 32MPa | Concrete Rectangular | 250 | 275 | 687.5 | 4650 | 0.32 | 782.11 | G300E | 1089843.75 | 8.55 | G300E | 1131693.75 | 8.88
159 | Story3 | B56 | 32 MPa RC Beam (27.5 cm x 25 cm) | Beam | 32MPa | Concrete Rectangular | 250 | 275 | 687.5 | 7050 | 0.48 | 1185.78 | G300E | 2795031.25 | 21.93 | G300E | 1895336.47 | 14.87
160 | Story3 | B57 | 32 MPa RC Beam (27.5 cm x 25 cm) | Beam | 32MPa | Concrete Rectangular | 250 | 275 | 687.5 | 7050 | 0.48 | 1185.78 | G300E | 2137776.92 | 16.77 | G300E | 1535815.38 | 12.05
161 | Story3 | B58 | 32 MPa RC Beam (27.5 cm x 25 cm) | Beam | 32MPa | Concrete Rectangular | 250 | 275 | 687.5 | 7050 | 0.48 | 1185.78 | G300E | 2554450 | 20.04 | G300E | 1871775 | 14.69
162 | Story3 | B59 | 32 MPa RC Beam (27.5 cm x 25 cm) | Beam | 32MPa | Concrete Rectangular | 250 | 275 | 687.5 | 7050 | 0.48 | 1185.78 | G300E | 2154046.15 | 16.9 | G300E | 1535815.38 | 12.05
163 | Story3 | B6 | 32 MPa RC Beam (27.5 cm x 25 cm) | Beam | 32MPa | Concrete Rectangular | 250 | 275 | 687.5 | 7050 | 0.48 | 1185.78 | G300E | 2550043.75 | 20.01 | G300E | 1871775 | 14.69
164 | Story3 | B60 | 32 MPa RC Beam (27.5 cm x 25 cm) | Beam | 32MPa | Concrete Rectangular | 250 | 275 | 687.5 | 7050 | 0.48 | 1185.78 | G300E | 2794737.5 | 21.93 | G300E | 1895336.47 | 14.87
165 | Story3 | B7 | 32 MPa RC Beam (27.5 cm x 25 cm) | Beam | 32MPa | Concrete Rectangular | 250 | 275 | 687.5 | 4650 | 0.32 | 782.11 | G300E | 1270321.88 | 9.97 | G300E | 823050 | 6.46
166 | Story3 | B8 | 32 MPa RC Beam (27.5 cm x 25 cm) | Beam | 32MPa | Concrete Rectangular | 250 | 275 | 687.5 | 7050 | 0.48 | 1185.78 | G300E | 2154588.46 | 16.91 | G300E | 1535815.38 | 12.05
167 | Story3 | B9 | 32 MPa RC Beam (27.5 cm x 25 cm) | Beam | 32MPa | Concrete Rectangular | 250 | 275 | 687.5 | 4650 | 0.32 | 782.11 | G300E | 1224693.75 | 9.61 | G300E | 1131693.75 | 8.88
168 | Story4 | B1 | 32 MPa RC Beam (27.5 cm x 25 cm) | Beam | 32MPa | Concrete Rectangular | 250 | 275 | 687.5 | 4650 | 0.32 | 782.11 | G300E | 1076765.62 | 8.45 | G300E | 1234575 | 9.69
169 | Story4 | B10 | 32 MPa RC Beam (27.5 cm x 25 cm) | Beam | 32MPa | Concrete Rectangular | 250 | 275 | 687.5 | 7050 | 0.48 | 1185.78 | G300E | 1916718.75 | 15.04 | G300E | 1663800 | 13.05
170 | Story4 | B11 | 32 MPa RC Beam (27.5 cm x 25 cm) | Beam | 32MPa | Concrete Rectangular | 250 | 275 | 687.5 | 4650 | 0.32 | 782.11 | G300E | 1076475 | 8.45 | G300E | 1234575 | 9.69
171 | Story4 | B12 | 32 MPa RC Beam (27.5 cm x 25 cm) | Beam | 32MPa | Concrete Rectangular | 250 | 275 | 687.5 | 4650 | 0.32 | 782.11 | G300E | 1061841.18 | 8.33 | G300E | 1668039.59 | 13.09
172 | Story4 | B13 | 32 MPa RC Beam (27.5 cm x 25 cm) | Beam | 32MPa | Concrete Rectangular | 250 | 275 | 687.5 | 7050 | 0.48 | 1185.78 | G300E | 2289193.75 | 17.96 | G300E | 207975 | 1.63
173 | Story4 | B14 | 32 MPa RC Beam (27.5 cm x 25 cm) | Beam | 32MPa | Concrete Rectangular | 250 | 275 | 687.5 | 4650 | 0.32 | 782.11 | G300E | 1363612.5 | 10.7 | G300E | 0 | 0
174 | Story4 | B15 | 32 MPa RC Beam (27.5 cm x 25 cm) | Beam | 32MPa | Concrete Rectangular | 250 | 275 | 687.5 | 7050 | 0.48 | 1185.78 | G300E | 1762500 | 13.83 | G300E | 831900 | 6.53
175 | Story4 | B16 | 32 MPa RC Beam (27.5 cm x 25 cm) | Beam | 32MPa | Concrete Rectangular | 250 | 275 | 687.5 | 4800 | 0.33 | 807.34 | G300E | 1451200 | 11.39 | G300E | 1385026.96 | 10.87
176 | Story4 | B17 | 32 MPa RC Beam (27.5 cm x 25 cm) | Beam | 32MPa | Concrete Rectangular | 250 | 275 | 687.5 | 7050 | 0.48 | 1185.78 | G300E | 1978993.75 | 15.53 | G300E | 1663800 | 13.05
177 | Story4 | B18 | 32 MPa RC Beam (27.5 cm x 25 cm) | Beam | 32MPa | Concrete Rectangular | 250 | 275 | 687.5 | 4800 | 0.33 | 807.34 | G300E | 1432800 | 11.24 | G300E | 1168200 | 9.17
178 | Story4 | B19 | 32 MPa RC Beam (27.5 cm x 25 cm) | Beam | 32MPa | Concrete Rectangular | 250 | 275 | 687.5 | 7050 | 0.48 | 1185.78 | G300E | 2197837.5 | 17.25 | G300E | 831900 | 6.53
179 | Story4 | B2 | 32 MPa RC Beam (27.5 cm x 25 cm) | Beam | 32MPa | Concrete Rectangular | 250 | 275 | 687.5 | 7050 | 0.48 | 1185.78 | G300E | 2293012.5 | 17.99 | G300E | 1663800 | 13.05
180 | Story4 | B20 | 32 MPa RC Beam (27.5 cm x 25 cm) | Beam | 32MPa | Concrete Rectangular | 250 | 275 | 687.5 | 4650 | 0.32 | 782.11 | G300E | 1363321.88 | 10.7 | G300E | 0 | 0
181 | Story4 | B21 | 32 MPa RC Beam (27.5 cm x 25 cm) | Beam | 32MPa | Concrete Rectangular | 250 | 275 | 687.5 | 7050 | 0.48 | 1185.78 | G300E | 2291250 | 17.98 | G300E | 207975 | 1.63
182 | Story4 | B22 | 32 MPa RC Beam (27.5 cm x 25 cm) | Beam | 32MPa | Concrete Rectangular | 250 | 275 | 687.5 | 4650 | 0.32 | 782.11 | G300E | 1062114.71 | 8.33 | G300E | 1668039.59 | 13.09
183 | Story4 | B23 | 32 MPa RC Beam (27.5 cm x 25 cm) | Beam | 32MPa | Concrete Rectangular | 250 | 275 | 687.5 | 4650 | 0.32 | 782.11 | G300E | 1089843.75 | 8.55 | G300E | 823050 | 6.46
184 | Story4 | B24 | 32 MPa RC Beam (27.5 cm x 25 cm) | Beam | 32MPa | Concrete Rectangular | 250 | 275 | 687.5 | 7050 | 0.48 | 1185.78 | G300E | 2406987.5 | 18.89 | G300E | 831900 | 6.53
185 | Story4 | B25 | 32 MPa RC Beam (27.5 cm x 25 cm) | Beam | 32MPa | Concrete Rectangular | 250 | 275 | 687.5 | 4650 | 0.32 | 782.11 | G300E | 1304034.38 | 10.23 | G300E | 823050 | 6.46
186 | Story4 | B26 | 32 MPa RC Beam (27.5 cm x 25 cm) | Beam | 32MPa | Concrete Rectangular | 250 | 275 | 687.5 | 7200 | 0.5 | 1211.01 | G300E | 2641800 | 20.73 | G300E | 424800 | 3.33
187 | Story4 | B3 | 32 MPa RC Beam (27.5 cm x 25 cm) | Beam | 32MPa | Concrete Rectangular | 250 | 275 | 687.5 | 4650 | 0.32 | 782.11 | G300E | 1098271.88 | 8.62 | G300E | 411525 | 3.23
188 | Story4 | B30 | 32 MPa RC Beam (27.5 cm x 25 cm) | Beam | 32MPa | Concrete Rectangular | 250 | 275 | 687.5 | 7050 | 0.48 | 1185.78 | G300E | 2579712.5 | 20.24 | G300E | 415950 | 3.26
189 | Story4 | B31 | 32 MPa RC Beam (27.5 cm x 25 cm) | Beam | 32MPa | Concrete Rectangular | 250 | 275 | 687.5 | 4650 | 0.32 | 782.11 | G300E | 1303743.75 | 10.23 | G300E | 823050 | 6.46
190 | Story4 | B32 | 32 MPa RC Beam (27.5 cm x 25 cm) | Beam | 32MPa | Concrete Rectangular | 250 | 275 | 687.5 | 7050 | 0.48 | 1185.78 | G300E | 2405812.5 | 18.88 | G300E | 831900 | 6.53
191 | Story4 | B33 | 32 MPa RC Beam (27.5 cm x 25 cm) | Beam | 32MPa | Concrete Rectangular | 250 | 275 | 687.5 | 4650 | 0.32 | 782.11 | G300E | 1089843.75 | 8.55 | G300E | 823050 | 6.46
192 | Story4 | B34 | 32 MPa RC Beam (27.5 cm x 25 cm) | Beam | 32MPa | Concrete Rectangular | 250 | 275 | 687.5 | 4650 | 0.32 | 782.11 | G300E | 1062114.71 | 8.33 | G300E | 1668039.59 | 13.09
193 | Story4 | B35 | 32 MPa RC Beam (27.5 cm x 25 cm) | Beam | 32MPa | Concrete Rectangular | 250 | 275 | 687.5 | 7050 | 0.48 | 1185.78 | G300E | 2405225 | 18.87 | G300E | 831900 | 6.53
194 | Story4 | B36 | 32 MPa RC Beam (27.5 cm x 25 cm) | Beam | 32MPa | Concrete Rectangular | 250 | 275 | 687.5 | 4650 | 0.32 | 782.11 | G300E | 1363321.88 | 10.7 | G300E | 0 | 0
195 | Story4 | B37 | 32 MPa RC Beam (27.5 cm x 25 cm) | Beam | 32MPa | Concrete Rectangular | 250 | 275 | 687.5 | 7200 | 0.5 | 1211.01 | G300E | 2637600 | 20.7 | G300E | 424800 | 3.33
196 | Story4 | B38 | 32 MPa RC Beam (27.5 cm x 25 cm) | Beam | 32MPa | Concrete Rectangular | 250 | 275 | 687.5 | 4650 | 0.32 | 782.11 | G300E | 1331353.12 | 10.45 | G300E | 1337456.25 | 10.49
197 | Story4 | B4 | 32 MPa RC Beam (27.5 cm x 25 cm) | Beam | 32MPa | Concrete Rectangular | 250 | 275 | 687.5 | 7050 | 0.48 | 1185.78 | G300E | 1638420 | 12.86 | G300E | 1936330.02 | 15.19
198 | Story4 | B40 | 32 MPa RC Beam (27.5 cm x 25 cm) | Beam | 32MPa | Concrete Rectangular | 250 | 275 | 687.5 | 4650 | 0.32 | 782.11 | G300E | 1331643.75 | 10.45 | G300E | 1337456.25 | 10.49
199 | Story4 | B41 | 32 MPa RC Beam (27.5 cm x 25 cm) | Beam | 32MPa | Concrete Rectangular | 250 | 275 | 687.5 | 7050 | 0.48 | 1185.78 | G300E | 2583237.5 | 20.27 | G300E | 415950 | 3.26
200 | Story4 | B42 | 32 MPa RC Beam (27.5 cm x 25 cm) | Beam | 32MPa | Concrete Rectangular | 250 | 275 | 687.5 | 4650 | 0.32 | 782.11 | G300E | 1363612.5 | 10.7 | G300E | 0 | 0
201 | Story4 | B43 | 32 MPa RC Beam (27.5 cm x 25 cm) | Beam | 32MPa | Concrete Rectangular | 250 | 275 | 687.5 | 7050 | 0.48 | 1185.78 | G300E | 2405518.75 | 18.87 | G300E | 831900 | 6.53
202 | Story4 | B44 | 32 MPa RC Beam (27.5 cm x 25 cm) | Beam | 32MPa | Concrete Rectangular | 250 | 275 | 687.5 | 4650 | 0.32 | 782.11 | G300E | 1061841.18 | 8.33 | G300E | 1668039.59 | 13.09
203 | Story4 | B45 | 32 MPa RC Beam (27.5 cm x 25 cm) | Beam | 32MPa | Concrete Rectangular | 250 | 275 | 687.5 | 4650 | 0.32 | 782.11 | G300E | 1076475 | 8.45 | G300E | 1234575 | 9.69
204 | Story4 | B46 | 32 MPa RC Beam (27.5 cm x 25 cm) | Beam | 32MPa | Concrete Rectangular | 250 | 275 | 687.5 | 7050 | 0.48 | 1185.78 | G300E | 2290956.25 | 17.98 | G300E | 207975 | 1.63
205 | Story4 | B47 | 32 MPa RC Beam (27.5 cm x 25 cm) | Beam | 32MPa | Concrete Rectangular | 250 | 275 | 687.5 | 4650 | 0.32 | 782.11 | G300E | 1099725 | 8.63 | G300E | 411525 | 3.23
206 | Story4 | B48 | 32 MPa RC Beam (27.5 cm x 25 cm) | Beam | 32MPa | Concrete Rectangular | 250 | 275 | 687.5 | 7050 | 0.48 | 1185.78 | G300E | 2199012.5 | 17.25 | G300E | 831900 | 6.53
207 | Story4 | B49 | 32 MPa RC Beam (27.5 cm x 25 cm) | Beam | 32MPa | Concrete Rectangular | 250 | 275 | 687.5 | 4650 | 0.32 | 782.11 | G300E | 1180809.38 | 9.27 | G300E | 1646100 | 12.92
208 | Story4 | B5 | 32 MPa RC Beam (27.5 cm x 25 cm) | Beam | 32MPa | Concrete Rectangular | 250 | 275 | 687.5 | 4650 | 0.32 | 782.11 | G300E | 1161918.75 | 9.12 | G300E | 1646100 | 12.92
209 | Story4 | B50 | 32 MPa RC Beam (27.5 cm x 25 cm) | Beam | 32MPa | Concrete Rectangular | 250 | 275 | 687.5 | 7050 | 0.48 | 1185.78 | G300E | 1980462.5 | 15.54 | G300E | 1663800 | 13.05
210 | Story4 | B51 | 32 MPa RC Beam (27.5 cm x 25 cm) | Beam | 32MPa | Concrete Rectangular | 250 | 275 | 687.5 | 4650 | 0.32 | 782.11 | G300E | 1180809.38 | 9.27 | G300E | 1646100 | 12.92
211 | Story4 | B52 | 32 MPa RC Beam (27.5 cm x 25 cm) | Beam | 32MPa | Concrete Rectangular | 250 | 275 | 687.5 | 7050 | 0.48 | 1185.78 | G300E | 2199012.5 | 17.25 | G300E | 831900 | 6.53
212 | Story4 | B53 | 32 MPa RC Beam (27.5 cm x 25 cm) | Beam | 32MPa | Concrete Rectangular | 250 | 275 | 687.5 | 4650 | 0.32 | 782.11 | G300E | 1099725 | 8.63 | G300E | 411525 | 3.23
213 | Story4 | B54 | 32 MPa RC Beam (27.5 cm x 25 cm) | Beam | 32MPa | Concrete Rectangular | 250 | 275 | 687.5 | 7050 | 0.48 | 1185.78 | G300E | 2291250 | 17.98 | G300E | 207975 | 1.63
214 | Story4 | B55 | 32 MPa RC Beam (27.5 cm x 25 cm) | Beam | 32MPa | Concrete Rectangular | 250 | 275 | 687.5 | 4650 | 0.32 | 782.11 | G300E | 1076184.38 | 8.44 | G300E | 1234575 | 9.69
215 | Story4 | B56 | 32 MPa RC Beam (27.5 cm x 25 cm) | Beam | 32MPa | Concrete Rectangular | 250 | 275 | 687.5 | 7050 | 0.48 | 1185.78 | G300E | 2291837.5 | 17.98 | G300E | 1663800 | 13.05
216 | Story4 | B57 | 32 MPa RC Beam (27.5 cm x 25 cm) | Beam | 32MPa | Concrete Rectangular | 250 | 275 | 687.5 | 7050 | 0.48 | 1185.78 | G300E | 1601525 | 12.57 | G300E | 1662625 | 13.05
217 | Story4 | B58 | 32 MPa RC Beam (27.5 cm x 25 cm) | Beam | 32MPa | Concrete Rectangular | 250 | 275 | 687.5 | 7050 | 0.48 | 1185.78 | G300E | 2444000 | 19.18 | G300E | 1871775 | 14.69
218 | Story4 | B59 | 32 MPa RC Beam (27.5 cm x 25 cm) | Beam | 32MPa | Concrete Rectangular | 250 | 275 | 687.5 | 7050 | 0.48 | 1185.78 | G300E | 1659393.75 | 13.02 | G300E | 1662625 | 13.05
219 | Story4 | B6 | 32 MPa RC Beam (27.5 cm x 25 cm) | Beam | 32MPa | Concrete Rectangular | 250 | 275 | 687.5 | 7050 | 0.48 | 1185.78 | G300E | 2503631.25 | 19.64 | G300E | 1767787.5 | 13.87
220 | Story4 | B60 | 32 MPa RC Beam (27.5 cm x 25 cm) | Beam | 32MPa | Concrete Rectangular | 250 | 275 | 687.5 | 7050 | 0.48 | 1185.78 | G300E | 1916718.75 | 15.04 | G300E | 1663800 | 13.05
221 | Story4 | B7 | 32 MPa RC Beam (27.5 cm x 25 cm) | Beam | 32MPa | Concrete Rectangular | 250 | 275 | 687.5 | 4650 | 0.32 | 782.11 | G300E | 1179356.25 | 9.25 | G300E | 1646100 | 12.92
222 | Story4 | B8 | 32 MPa RC Beam (27.5 cm x 25 cm) | Beam | 32MPa | Concrete Rectangular | 250 | 275 | 687.5 | 7050 | 0.48 | 1185.78 | G300E | 1659393.75 | 13.02 | G300E | 1663800 | 13.05
223 | Story4 | B9 | 32 MPa RC Beam (27.5 cm x 25 cm) | Beam | 32MPa | Concrete Rectangular | 250 | 275 | 687.5 | 4650 | 0.32 | 782.11 | G300E | 1099725 | 8.63 | G300E | 411525 | 3.23
224 | Story5 | B1 | 32 MPa RC Beam (30 cm x 25 cm) | Beam | 32MPa | Concrete Rectangular | 250 | 300 | 750 | 4650 | 0.35 | 853.21 | G300E | 1159764.71 | 9.1 | G300E | 1463792.92 | 11.49
225 | Story5 | B10 | 32 MPa RC Beam (30 cm x 25 cm) | Beam | 32MPa | Concrete Rectangular | 250 | 300 | 750 | 7050 | 0.53 | 1293.58 | G300E | 1823509.62 | 14.31 | G300E | 2572572.39 | 20.19
226 | Story5 | B11 | 32 MPa RC Beam (30 cm x 25 cm) | Beam | 32MPa | Concrete Rectangular | 250 | 300 | 750 | 4650 | 0.35 | 853.21 | G300E | 1159764.71 | 9.1 | G300E | 1463792.92 | 11.49
227 | Story5 | B12 | 32 MPa RC Beam (30 cm x 25 cm) | Beam | 32MPa | Concrete Rectangular | 250 | 300 | 750 | 4650 | 0.35 | 853.21 | G300E | 1122975 | 8.81 | G300E | 1639125 | 12.86
228 | Story5 | B13 | 32 MPa RC Beam (30 cm x 25 cm) | Beam | 32MPa | Concrete Rectangular | 250 | 300 | 750 | 7050 | 0.53 | 1293.58 | G300E | 2209000 | 17.33 | G300E | 1214950 | 9.53
229 | Story5 | B14 | 32 MPa RC Beam (30 cm x 25 cm) | Beam | 32MPa | Concrete Rectangular | 250 | 300 | 750 | 4650 | 0.35 | 853.21 | G300E | 1298512.5 | 10.19 | G300E | 437100 | 3.43
230 | Story5 | B15 | 32 MPa RC Beam (30 cm x 25 cm) | Beam | 32MPa | Concrete Rectangular | 250 | 300 | 750 | 7050 | 0.53 | 1293.58 | G300E | 2142318.75 | 16.81 | G300E | 0 | 0
231 | Story5 | B16 | 32 MPa RC Beam (30 cm x 25 cm) | Beam | 32MPa | Concrete Rectangular | 250 | 300 | 750 | 4800 | 0.36 | 880.73 | G300E | 1424960 | 11.18 | G300E | 749920.32 | 5.88
232 | Story5 | B17 | 32 MPa RC Beam (30 cm x 25 cm) | Beam | 32MPa | Concrete Rectangular | 250 | 300 | 750 | 7050 | 0.53 | 1293.58 | G300E | 1835643.75 | 14.4 | G300E | 883600 | 6.93
233 | Story5 | B18 | 32 MPa RC Beam (30 cm x 25 cm) | Beam | 32MPa | Concrete Rectangular | 250 | 300 | 750 | 4800 | 0.36 | 880.73 | G300E | 1341000 | 10.52 | G300E | 902400 | 7.08
234 | Story5 | B19 | 32 MPa RC Beam (30 cm x 25 cm) | Beam | 32MPa | Concrete Rectangular | 250 | 300 | 750 | 7050 | 0.53 | 1293.58 | G300E | 2135562.5 | 16.76 | G300E | 0 | 0
235 | Story5 | B2 | 32 MPa RC Beam (30 cm x 25 cm) | Beam | 32MPa | Concrete Rectangular | 250 | 300 | 750 | 7050 | 0.53 | 1293.58 | G300E | 1824051.92 | 14.31 | G300E | 2572572.39 | 20.19
236 | Story5 | B20 | 32 MPa RC Beam (30 cm x 25 cm) | Beam | 32MPa | Concrete Rectangular | 250 | 300 | 750 | 4650 | 0.35 | 853.21 | G300E | 1297640.62 | 10.18 | G300E | 437100 | 3.43
237 | Story5 | B21 | 32 MPa RC Beam (30 cm x 25 cm) | Beam | 32MPa | Concrete Rectangular | 250 | 300 | 750 | 7050 | 0.53 | 1293.58 | G300E | 2209293.75 | 17.33 | G300E | 1214950 | 9.53
238 | Story5 | B22 | 32 MPa RC Beam (30 cm x 25 cm) | Beam | 32MPa | Concrete Rectangular | 250 | 300 | 750 | 4650 | 0.35 | 853.21 | G300E | 1122975 | 8.81 | G300E | 1639125 | 12.86
239 | Story5 | B23 | 32 MPa RC Beam (30 cm x 25 cm) | Beam | 32MPa | Concrete Rectangular | 250 | 300 | 750 | 4650 | 0.35 | 853.21 | G300E | 1141575 | 8.96 | G300E | 874200 | 6.86
240 | Story5 | B24 | 32 MPa RC Beam (30 cm x 25 cm) | Beam | 32MPa | Concrete Rectangular | 250 | 300 | 750 | 7050 | 0.53 | 1293.58 | G300E | 2514206.25 | 19.73 | G300E | 51406.84 | 0.4
241 | Story5 | B25 | 32 MPa RC Beam (30 cm x 25 cm) | Beam | 32MPa | Concrete Rectangular | 250 | 300 | 750 | 4650 | 0.35 | 853.21 | G300E | 1247362.5 | 9.79 | G300E | 874200 | 6.86
242 | Story5 | B26 | 32 MPa RC Beam (30 cm x 25 cm) | Beam | 32MPa | Concrete Rectangular | 250 | 300 | 750 | 7200 | 0.54 | 1321.1 | G300E | 2475000 | 19.42 | G300E | 902400 | 7.08
243 | Story5 | B3 | 32 MPa RC Beam (30 cm x 25 cm) | Beam | 32MPa | Concrete Rectangular | 250 | 300 | 750 | 4650 | 0.35 | 853.21 | G300E | 1125300 | 8.83 | G300E | 874200 | 6.86
244 | Story5 | B30 | 32 MPa RC Beam (30 cm x 25 cm) | Beam | 32MPa | Concrete Rectangular | 250 | 300 | 750 | 7050 | 0.53 | 1293.58 | G300E | 2416681.25 | 18.96 | G300E | 441800 | 3.47
245 | Story5 | B31 | 32 MPa RC Beam (30 cm x 25 cm) | Beam | 32MPa | Concrete Rectangular | 250 | 300 | 750 | 4650 | 0.35 | 853.21 | G300E | 1247362.5 | 9.79 | G300E | 874200 | 6.86
246 | Story5 | B32 | 32 MPa RC Beam (30 cm x 25 cm) | Beam | 32MPa | Concrete Rectangular | 250 | 300 | 750 | 7050 | 0.53 | 1293.58 | G300E | 2515087.5 | 19.73 | G300E | 51406.84 | 0.4
247 | Story5 | B33 | 32 MPa RC Beam (30 cm x 25 cm) | Beam | 32MPa | Concrete Rectangular | 250 | 300 | 750 | 4650 | 0.35 | 853.21 | G300E | 1141575 | 8.96 | G300E | 874200 | 6.86
248 | Story5 | B34 | 32 MPa RC Beam (30 cm x 25 cm) | Beam | 32MPa | Concrete Rectangular | 250 | 300 | 750 | 4650 | 0.35 | 853.21 | G300E | 1122975 | 8.81 | G300E | 1639125 | 12.86
249 | Story5 | B35 | 32 MPa RC Beam (30 cm x 25 cm) | Beam | 32MPa | Concrete Rectangular | 250 | 300 | 750 | 7050 | 0.53 | 1293.58 | G300E | 2514206.25 | 19.73 | G300E | 51406.84 | 0.4
250 | Story5 | B36 | 32 MPa RC Beam (30 cm x 25 cm) | Beam | 32MPa | Concrete Rectangular | 250 | 300 | 750 | 4650 | 0.35 | 853.21 | G300E | 1298221.88 | 10.19 | G300E | 437100 | 3.43
251 | Story5 | B37 | 32 MPa RC Beam (30 cm x 25 cm) | Beam | 32MPa | Concrete Rectangular | 250 | 300 | 750 | 7200 | 0.54 | 1321.1 | G300E | 2469900 | 19.38 | G300E | 451200 | 3.54
252 | Story5 | B38 | 32 MPa RC Beam (30 cm x 25 cm) | Beam | 32MPa | Concrete Rectangular | 250 | 300 | 750 | 4650 | 0.35 | 853.21 | G300E | 1360125 | 10.67 | G300E | 874200 | 6.86
253 | Story5 | B4 | 32 MPa RC Beam (30 cm x 25 cm) | Beam | 32MPa | Concrete Rectangular | 250 | 300 | 750 | 7050 | 0.53 | 1293.58 | G300E | 2372618.75 | 18.62 | G300E | 1767200 | 13.87
254 | Story5 | B40 | 32 MPa RC Beam (30 cm x 25 cm) | Beam | 32MPa | Concrete Rectangular | 250 | 300 | 750 | 4650 | 0.35 | 853.21 | G300E | 1360415.62 | 10.67 | G300E | 874200 | 6.86
255 | Story5 | B41 | 32 MPa RC Beam (30 cm x 25 cm) | Beam | 32MPa | Concrete Rectangular | 250 | 300 | 750 | 7050 | 0.53 | 1293.58 | G300E | 2418737.5 | 18.98 | G300E | 883600 | 6.93
256 | Story5 | B42 | 32 MPa RC Beam (30 cm x 25 cm) | Beam | 32MPa | Concrete Rectangular | 250 | 300 | 750 | 4650 | 0.35 | 853.21 | G300E | 1298221.88 | 10.19 | G300E | 437100 | 3.43
257 | Story5 | B43 | 32 MPa RC Beam (30 cm x 25 cm) | Beam | 32MPa | Concrete Rectangular | 250 | 300 | 750 | 7050 | 0.53 | 1293.58 | G300E | 2514500 | 19.73 | G300E | 51406.84 | 0.4
258 | Story5 | B44 | 32 MPa RC Beam (30 cm x 25 cm) | Beam | 32MPa | Concrete Rectangular | 250 | 300 | 750 | 4650 | 0.35 | 853.21 | G300E | 1122975 | 8.81 | G300E | 1639125 | 12.86
259 | Story5 | B45 | 32 MPa RC Beam (30 cm x 25 cm) | Beam | 32MPa | Concrete Rectangular | 250 | 300 | 750 | 4650 | 0.35 | 853.21 | G300E | 1101776.47 | 8.64 | G300E | 1463792.92 | 11.49
260 | Story5 | B46 | 32 MPa RC Beam (30 cm x 25 cm) | Beam | 32MPa | Concrete Rectangular | 250 | 300 | 750 | 7050 | 0.53 | 1293.58 | G300E | 2209293.75 | 17.33 | G300E | 1214950 | 9.53
261 | Story5 | B47 | 32 MPa RC Beam (30 cm x 25 cm) | Beam | 32MPa | Concrete Rectangular | 250 | 300 | 750 | 4650 | 0.35 | 853.21 | G300E | 1117453.12 | 8.77 | G300E | 874200 | 6.86
262 | Story5 | B48 | 32 MPa RC Beam (30 cm x 25 cm) | Beam | 32MPa | Concrete Rectangular | 250 | 300 | 750 | 7050 | 0.53 | 1293.58 | G300E | 2135856.25 | 16.76 | G300E | 0 | 0
263 | Story5 | B49 | 32 MPa RC Beam (30 cm x 25 cm) | Beam | 32MPa | Concrete Rectangular | 250 | 300 | 750 | 4650 | 0.35 | 853.21 | G300E | 1325250 | 10.4 | G300E | 437100 | 3.43
264 | Story5 | B5 | 32 MPa RC Beam (30 cm x 25 cm) | Beam | 32MPa | Concrete Rectangular | 250 | 300 | 750 | 4650 | 0.35 | 853.21 | G300E | 1264800 | 9.92 | G300E | 437100 | 3.43
265 | Story5 | B50 | 32 MPa RC Beam (30 cm x 25 cm) | Beam | 32MPa | Concrete Rectangular | 250 | 300 | 750 | 7050 | 0.53 | 1293.58 | G300E | 1833587.5 | 14.39 | G300E | 883600 | 6.93
266 | Story5 | B51 | 32 MPa RC Beam (30 cm x 25 cm) | Beam | 32MPa | Concrete Rectangular | 250 | 300 | 750 | 4650 | 0.35 | 853.21 | G300E | 1325250 | 10.4 | G300E | 437100 | 3.43
267 | Story5 | B52 | 32 MPa RC Beam (30 cm x 25 cm) | Beam | 32MPa | Concrete Rectangular | 250 | 300 | 750 | 7050 | 0.53 | 1293.58 | G300E | 2135856.25 | 16.76 | G300E | 0 | 0
268 | Story5 | B53 | 32 MPa RC Beam (30 cm x 25 cm) | Beam | 32MPa | Concrete Rectangular | 250 | 300 | 750 | 4650 | 0.35 | 853.21 | G300E | 1117453.12 | 8.77 | G300E | 874200 | 6.86
269 | Story5 | B54 | 32 MPa RC Beam (30 cm x 25 cm) | Beam | 32MPa | Concrete Rectangular | 250 | 300 | 750 | 7050 | 0.53 | 1293.58 | G300E | 2209293.75 | 17.33 | G300E | 1214950 | 9.53
270 | Story5 | B55 | 32 MPa RC Beam (30 cm x 25 cm) | Beam | 32MPa | Concrete Rectangular | 250 | 300 | 750 | 4650 | 0.35 | 853.21 | G300E | 1101776.47 | 8.64 | G300E | 1463792.92 | 11.49
271 | Story5 | B56 | 32 MPa RC Beam (30 cm x 25 cm) | Beam | 32MPa | Concrete Rectangular | 250 | 300 | 750 | 7050 | 0.53 | 1293.58 | G300E | 1823509.62 | 14.31 | G300E | 2572572.39 | 20.19
272 | Story5 | B57 | 32 MPa RC Beam (30 cm x 25 cm) | Beam | 32MPa | Concrete Rectangular | 250 | 300 | 750 | 7050 | 0.53 | 1293.58 | G300E | 2299475 | 18.04 | G300E | 1767200 | 13.87
273 | Story5 | B58 | 32 MPa RC Beam (30 cm x 25 cm) | Beam | 32MPa | Concrete Rectangular | 250 | 300 | 750 | 7050 | 0.53 | 1293.58 | G300E | 2013046.15 | 15.8 | G300E | 815630.77 | 6.4
274 | Story5 | B59 | 32 MPa RC Beam (30 cm x 25 cm) | Beam | 32MPa | Concrete Rectangular | 250 | 300 | 750 | 7050 | 0.53 | 1293.58 | G300E | 2299475 | 18.04 | G300E | 1767200 | 13.87
275 | Story5 | B6 | 32 MPa RC Beam (30 cm x 25 cm) | Beam | 32MPa | Concrete Rectangular | 250 | 300 | 750 | 7050 | 0.53 | 1293.58 | G300E | 2013317.31 | 15.8 | G300E | 815630.77 | 6.4
276 | Story5 | B60 | 32 MPa RC Beam (30 cm x 25 cm) | Beam | 32MPa | Concrete Rectangular | 250 | 300 | 750 | 7050 | 0.53 | 1293.58 | G300E | 1823509.62 | 14.31 | G300E | 2572572.39 | 20.19
277 | Story5 | B7 | 32 MPa RC Beam (30 cm x 25 cm) | Beam | 32MPa | Concrete Rectangular | 250 | 300 | 750 | 4650 | 0.35 | 853.21 | G300E | 1324378.12 | 10.39 | G300E | 437100 | 3.43
278 | Story5 | B8 | 32 MPa RC Beam (30 cm x 25 cm) | Beam | 32MPa | Concrete Rectangular | 250 | 300 | 750 | 7050 | 0.53 | 1293.58 | G300E | 2300062.5 | 18.05 | G300E | 1767200 | 13.87
279 | Story5 | B9 | 32 MPa RC Beam (30 cm x 25 cm) | Beam | 32MPa | Concrete Rectangular | 250 | 300 | 750 | 4650 | 0.35 | 853.21 | G300E | 1117453.12 | 8.77 | G300E | 874200 | 6.86
280 | Story6 | B1 | 32 MPa RC Beam (30 cm x 25 cm) | Beam | 32MPa | Concrete Rectangular | 250 | 300 | 750 | 4650 | 0.35 | 853.21 | G300E | 1170637.5 | 9.19 | G300E | 1356637.5 | 10.64
281 | Story6 | B10 | 32 MPa RC Beam (30 cm x 25 cm) | Beam | 32MPa | Concrete Rectangular | 250 | 300 | 750 | 7050 | 0.53 | 1293.58 | G300E | 2629356.25 | 20.63 | G300E | 1623410.26 | 12.74
282 | Story6 | B11 | 32 MPa RC Beam (30 cm x 25 cm) | Beam | 32MPa | Concrete Rectangular | 250 | 300 | 750 | 4650 | 0.35 | 853.21 | G300E | 1170637.5 | 9.19 | G300E | 1356637.5 | 10.64
283 | Story6 | B12 | 32 MPa RC Beam (30 cm x 25 cm) | Beam | 32MPa | Concrete Rectangular | 250 | 300 | 750 | 4650 | 0.35 | 853.21 | G300E | 1154943.75 | 9.06 | G300E | 874200 | 6.86
284 | Story6 | B13 | 32 MPa RC Beam (30 cm x 25 cm) | Beam | 32MPa | Concrete Rectangular | 250 | 300 | 750 | 7050 | 0.53 | 1293.58 | G300E | 2346768.75 | 18.41 | G300E | 441800 | 3.47
285 | Story6 | B14 | 32 MPa RC Beam (30 cm x 25 cm) | Beam | 32MPa | Concrete Rectangular | 250 | 300 | 750 | 4650 | 0.35 | 853.21 | G300E | 1325831.25 | 10.4 | G300E | 0 | 0
286 | Story6 | B15 | 32 MPa RC Beam (30 cm x 25 cm) | Beam | 32MPa | Concrete Rectangular | 250 | 300 | 750 | 7050 | 0.53 | 1293.58 | G300E | 2230737.5 | 17.5 | G300E | 0 | 0
287 | Story6 | B16 | 32 MPa RC Beam (30 cm x 25 cm) | Beam | 32MPa | Concrete Rectangular | 250 | 300 | 750 | 4800 | 0.36 | 880.73 | G300E | 1391700 | 10.92 | G300E | 902400 | 7.08
288 | Story6 | B17 | 32 MPa RC Beam (30 cm x 25 cm) | Beam | 32MPa | Concrete Rectangular | 250 | 300 | 750 | 7050 | 0.53 | 1293.58 | G300E | 1853562.5 | 14.54 | G300E | 0 | 0
289 | Story6 | B18 | 32 MPa RC Beam (30 cm x 25 cm) | Beam | 32MPa | Concrete Rectangular | 250 | 300 | 750 | 4800 | 0.36 | 880.73 | G300E | 1391100 | 10.92 | G300E | 902400 | 7.08
290 | Story6 | B19 | 32 MPa RC Beam (30 cm x 25 cm) | Beam | 32MPa | Concrete Rectangular | 250 | 300 | 750 | 7050 | 0.53 | 1293.58 | G300E | 2230737.5 | 17.5 | G300E | 0 | 0
291 | Story6 | B2 | 32 MPa RC Beam (30 cm x 25 cm) | Beam | 32MPa | Concrete Rectangular | 250 | 300 | 750 | 7050 | 0.53 | 1293.58 | G300E | 2629650 | 20.63 | G300E | 1623410.26 | 12.74
292 | Story6 | B20 | 32 MPa RC Beam (30 cm x 25 cm) | Beam | 32MPa | Concrete Rectangular | 250 | 300 | 750 | 4650 | 0.35 | 853.21 | G300E | 1325831.25 | 10.4 | G300E | 0 | 0
293 | Story6 | B21 | 32 MPa RC Beam (30 cm x 25 cm) | Beam | 32MPa | Concrete Rectangular | 250 | 300 | 750 | 7050 | 0.53 | 1293.58 | G300E | 2346768.75 | 18.41 | G300E | 441800 | 3.47
294 | Story6 | B22 | 32 MPa RC Beam (30 cm x 25 cm) | Beam | 32MPa | Concrete Rectangular | 250 | 300 | 750 | 4650 | 0.35 | 853.21 | G300E | 1154943.75 | 9.06 | G300E | 874200 | 6.86
295 | Story6 | B23 | 32 MPa RC Beam (30 cm x 25 cm) | Beam | 32MPa | Concrete Rectangular | 250 | 300 | 750 | 4650 | 0.35 | 853.21 | G300E | 1147968.75 | 9.01 | G300E | 874200 | 6.86
296 | Story6 | B24 | 32 MPa RC Beam (30 cm x 25 cm) | Beam | 32MPa | Concrete Rectangular | 250 | 300 | 750 | 7050 | 0.53 | 1293.58 | G300E | 2441650 | 19.16 | G300E | 0 | 0
297 | Story6 | B25 | 32 MPa RC Beam (30 cm x 25 cm) | Beam | 32MPa | Concrete Rectangular | 250 | 300 | 750 | 4650 | 0.35 | 853.21 | G300E | 1262765.62 | 9.91 | G300E | 874200 | 6.86
298 | Story6 | B26 | 32 MPa RC Beam (30 cm x 25 cm) | Beam | 32MPa | Concrete Rectangular | 250 | 300 | 750 | 7200 | 0.54 | 1321.1 | G300E | 2443200 | 19.17 | G300E | 451200 | 3.54
299 | Story6 | B3 | 32 MPa RC Beam (30 cm x 25 cm) | Beam | 32MPa | Concrete Rectangular | 250 | 300 | 750 | 4650 | 0.35 | 853.21 | G300E | 1374075 | 10.78 | G300E | 0 | 0
300 | Story6 | B30 | 32 MPa RC Beam (30 cm x 25 cm) | Beam | 32MPa | Concrete Rectangular | 250 | 300 | 750 | 7050 | 0.53 | 1293.58 | G300E | 2391712.5 | 18.77 | G300E | 441800 | 3.47
301 | Story6 | B31 | 32 MPa RC Beam (30 cm x 25 cm) | Beam | 32MPa | Concrete Rectangular | 250 | 300 | 750 | 4650 | 0.35 | 853.21 | G300E | 1262475 | 9.91 | G300E | 874200 | 6.86
302 | Story6 | B32 | 32 MPa RC Beam (30 cm x 25 cm) | Beam | 32MPa | Concrete Rectangular | 250 | 300 | 750 | 7050 | 0.53 | 1293.58 | G300E | 2441356.25 | 19.16 | G300E | 0 | 0
303 | Story6 | B33 | 32 MPa RC Beam (30 cm x 25 cm) | Beam | 32MPa | Concrete Rectangular | 250 | 300 | 750 | 4650 | 0.35 | 853.21 | G300E | 1147968.75 | 9.01 | G300E | 874200 | 6.86
304 | Story6 | B34 | 32 MPa RC Beam (30 cm x 25 cm) | Beam | 32MPa | Concrete Rectangular | 250 | 300 | 750 | 4650 | 0.35 | 853.21 | G300E | 1154943.75 | 9.06 | G300E | 874200 | 6.86
305 | Story6 | B35 | 32 MPa RC Beam (30 cm x 25 cm) | Beam | 32MPa | Concrete Rectangular | 250 | 300 | 750 | 7050 | 0.53 | 1293.58 | G300E | 2441356.25 | 19.16 | G300E | 0 | 0
306 | Story6 | B36 | 32 MPa RC Beam (30 cm x 25 cm) | Beam | 32MPa | Concrete Rectangular | 250 | 300 | 750 | 4650 | 0.35 | 853.21 | G300E | 1325831.25 | 10.4 | G300E | 0 | 0
307 | Story6 | B37 | 32 MPa RC Beam (30 cm x 25 cm) | Beam | 32MPa | Concrete Rectangular | 250 | 300 | 750 | 7200 | 0.54 | 1321.1 | G300E | 2442900 | 19.17 | G300E | 451200 | 3.54
308 | Story6 | B38 | 32 MPa RC Beam (30 cm x 25 cm) | Beam | 32MPa | Concrete Rectangular | 250 | 300 | 750 | 4650 | 0.35 | 853.21 | G300E | 1348209.38 | 10.58 | G300E | 874200 | 6.86
309 | Story6 | B4 | 32 MPa RC Beam (30 cm x 25 cm) | Beam | 32MPa | Concrete Rectangular | 250 | 300 | 750 | 7050 | 0.53 | 1293.58 | G300E | 2322093.75 | 18.22 | G300E | 1214950 | 9.53
310 | Story6 | B40 | 32 MPa RC Beam (30 cm x 25 cm) | Beam | 32MPa | Concrete Rectangular | 250 | 300 | 750 | 4650 | 0.35 | 853.21 | G300E | 1348209.38 | 10.58 | G300E | 874200 | 6.86
311 | Story6 | B41 | 32 MPa RC Beam (30 cm x 25 cm) | Beam | 32MPa | Concrete Rectangular | 250 | 300 | 750 | 7050 | 0.53 | 1293.58 | G300E | 2392006.25 | 18.77 | G300E | 441800 | 3.47
312 | Story6 | B42 | 32 MPa RC Beam (30 cm x 25 cm) | Beam | 32MPa | Concrete Rectangular | 250 | 300 | 750 | 4650 | 0.35 | 853.21 | G300E | 1325831.25 | 10.4 | G300E | 0 | 0
313 | Story6 | B43 | 32 MPa RC Beam (30 cm x 25 cm) | Beam | 32MPa | Concrete Rectangular | 250 | 300 | 750 | 7050 | 0.53 | 1293.58 | G300E | 2441356.25 | 19.16 | G300E | 0 | 0
314 | Story6 | B44 | 32 MPa RC Beam (30 cm x 25 cm) | Beam | 32MPa | Concrete Rectangular | 250 | 300 | 750 | 4650 | 0.35 | 853.21 | G300E | 1154943.75 | 9.06 | G300E | 874200 | 6.86
315 | Story6 | B45 | 32 MPa RC Beam (30 cm x 25 cm) | Beam | 32MPa | Concrete Rectangular | 250 | 300 | 750 | 4650 | 0.35 | 853.21 | G300E | 1170637.5 | 9.19 | G300E | 1356637.5 | 10.64
316 | Story6 | B46 | 32 MPa RC Beam (30 cm x 25 cm) | Beam | 32MPa | Concrete Rectangular | 250 | 300 | 750 | 7050 | 0.53 | 1293.58 | G300E | 2347062.5 | 18.42 | G300E | 441800 | 3.47
317 | Story6 | B47 | 32 MPa RC Beam (30 cm x 25 cm) | Beam | 32MPa | Concrete Rectangular | 250 | 300 | 750 | 4650 | 0.35 | 853.21 | G300E | 1374075 | 10.78 | G300E | 0 | 0
318 | Story6 | B48 | 32 MPa RC Beam (30 cm x 25 cm) | Beam | 32MPa | Concrete Rectangular | 250 | 300 | 750 | 7050 | 0.53 | 1293.58 | G300E | 2230150 | 17.5 | G300E | 0 | 0
319 | Story6 | B49 | 32 MPa RC Beam (30 cm x 25 cm) | Beam | 32MPa | Concrete Rectangular | 250 | 300 | 750 | 4650 | 0.35 | 853.21 | G300E | 1147387.5 | 9 | G300E | 0 | 0
320 | Story6 | B5 | 32 MPa RC Beam (30 cm x 25 cm) | Beam | 32MPa | Concrete Rectangular | 250 | 300 | 750 | 4650 | 0.35 | 853.21 | G300E | 1147387.5 | 9 | G300E | 0 | 0
321 | Story6 | B50 | 32 MPa RC Beam (30 cm x 25 cm) | Beam | 32MPa | Concrete Rectangular | 250 | 300 | 750 | 7050 | 0.53 | 1293.58 | G300E | 1853562.5 | 14.54 | G300E | 0 | 0
322 | Story6 | B51 | 32 MPa RC Beam (30 cm x 25 cm) | Beam | 32MPa | Concrete Rectangular | 250 | 300 | 750 | 4650 | 0.35 | 853.21 | G300E | 1147387.5 | 9 | G300E | 0 | 0
323 | Story6 | B52 | 32 MPa RC Beam (30 cm x 25 cm) | Beam | 32MPa | Concrete Rectangular | 250 | 300 | 750 | 7050 | 0.53 | 1293.58 | G300E | 2230150 | 17.5 | G300E | 0 | 0
324 | Story6 | B53 | 32 MPa RC Beam (30 cm x 25 cm) | Beam | 32MPa | Concrete Rectangular | 250 | 300 | 750 | 4650 | 0.35 | 853.21 | G300E | 1374075 | 10.78 | G300E | 0 | 0
325 | Story6 | B54 | 32 MPa RC Beam (30 cm x 25 cm) | Beam | 32MPa | Concrete Rectangular | 250 | 300 | 750 | 7050 | 0.53 | 1293.58 | G300E | 2347062.5 | 18.42 | G300E | 441800 | 3.47
326 | Story6 | B55 | 32 MPa RC Beam (30 cm x 25 cm) | Beam | 32MPa | Concrete Rectangular | 250 | 300 | 750 | 4650 | 0.35 | 853.21 | G300E | 1170637.5 | 9.19 | G300E | 1356637.5 | 10.64
327 | Story6 | B56 | 32 MPa RC Beam (30 cm x 25 cm) | Beam | 32MPa | Concrete Rectangular | 250 | 300 | 750 | 7050 | 0.53 | 1293.58 | G300E | 2629356.25 | 20.63 | G300E | 1623410.26 | 12.74
328 | Story6 | B57 | 32 MPa RC Beam (30 cm x 25 cm) | Beam | 32MPa | Concrete Rectangular | 250 | 300 | 750 | 7050 | 0.53 | 1293.58 | G300E | 2321506.25 | 18.22 | G300E | 1214950 | 9.53
329 | Story6 | B58 | 32 MPa RC Beam (30 cm x 25 cm) | Beam | 32MPa | Concrete Rectangular | 250 | 300 | 750 | 7050 | 0.53 | 1293.58 | G300E | 1906437.5 | 14.96 | G300E | 1764850 | 13.85
330 | Story6 | B59 | 32 MPa RC Beam (30 cm x 25 cm) | Beam | 32MPa | Concrete Rectangular | 250 | 300 | 750 | 7050 | 0.53 | 1293.58 | G300E | 2321506.25 | 18.22 | G300E | 1214950 | 9.53
331 | Story6 | B6 | 32 MPa RC Beam (30 cm x 25 cm) | Beam | 32MPa | Concrete Rectangular | 250 | 300 | 750 | 7050 | 0.53 | 1293.58 | G300E | 1781887.5 | 13.98 | G300E | 1764850 | 13.85
332 | Story6 | B60 | 32 MPa RC Beam (30 cm x 25 cm) | Beam | 32MPa | Concrete Rectangular | 250 | 300 | 750 | 7050 | 0.53 | 1293.58 | G300E | 2629356.25 | 20.63 | G300E | 1623410.26 | 12.74
333 | Story6 | B7 | 32 MPa RC Beam (30 cm x 25 cm) | Beam | 32MPa | Concrete Rectangular | 250 | 300 | 750 | 4650 | 0.35 | 853.21 | G300E | 1147387.5 | 9 | G300E | 0 | 0
334 | Story6 | B8 | 32 MPa RC Beam (30 cm x 25 cm) | Beam | 32MPa | Concrete Rectangular | 250 | 300 | 750 | 7050 | 0.53 | 1293.58 | G300E | 2321212.5 | 18.21 | G300E | 1214950 | 9.53
335 | Story6 | B9 | 32 MPa RC Beam (30 cm x 25 cm) | Beam | 32MPa | Concrete Rectangular | 250 | 300 | 750 | 4650 | 0.35 | 853.21 | G300E | 1373784.38 | 10.78 | G300E | 0 | 0

## Columns
| Story | Label | Section | Structural_Element_Type | Material | Cross_Section_Type | Width_(mm) | Depth_(mm) | Area_(cm^2) | Length_(mm) | Volume_(m^3) | Mass_(kg) | Long._Rebar_Material | Long._Rebar_Volume_(mm^3) | Long._Rebar_Mass_(kg) | Tran._Rebar_Material | Tran._Rebar_Volume_(mm^3) | Tran._Rebar_Mass_(kg)
0 | Story1 | C1 | 32 MPa RC Column (32.5 cm x 32.5 cm) | Column | 32MPa | Concrete Rectangular | 325 | 325 | 1056.3 | 3225 | 0.34 | 833.37 | G300E | 3405600 | 26.72 | G300E | 0 | 0
1 | Story1 | C10 | 32 MPa RC Column (32.5 cm x 32.5 cm) | Column | 32MPa | Concrete Rectangular | 325 | 325 | 1056.3 | 3225 | 0.34 | 833.37 | G300E | 13922325 | 109.24 | G300E | 0 | 0
2 | Story1 | C11 | 32 MPa RC Column (32.5 cm x 32.5 cm) | Column | 32MPa | Concrete Rectangular | 325 | 325 | 1056.3 | 3225 | 0.34 | 833.37 | G300E | 21530100 | 168.93 | G300E | 0 | 0
3 | Story1 | C12 | 32 MPa RC Column (32.5 cm x 32.5 cm) | Column | 32MPa | Concrete Rectangular | 325 | 325 | 1056.3 | 3225 | 0.34 | 833.37 | G300E | 3405600 | 26.72 | G300E | 0 | 0
4 | Story1 | C13 | 32 MPa RC Column (32.5 cm x 32.5 cm) | Column | 32MPa | Concrete Rectangular | 325 | 325 | 1056.3 | 3225 | 0.34 | 833.37 | G300E | 3405600 | 26.72 | G300E | 0 | 0
5 | Story1 | C14 | 32 MPa RC Column (32.5 cm x 32.5 cm) | Column | 32MPa | Concrete Rectangular | 325 | 325 | 1056.3 | 3225 | 0.34 | 833.37 | G300E | 22309475 | 175.05 | G300E | 0 | 0
6 | Story1 | C17 | 32 MPa RC Column (32.5 cm x 32.5 cm) | Column | 32MPa | Concrete Rectangular | 325 | 325 | 1056.3 | 3225 | 0.34 | 833.37 | G300E | 22312700 | 175.07 | G300E | 0 | 0
7 | Story1 | C18 | 32 MPa RC Column (32.5 cm x 32.5 cm) | Column | 32MPa | Concrete Rectangular | 325 | 325 | 1056.3 | 3225 | 0.34 | 833.37 | G300E | 3405600 | 26.72 | G300E | 0 | 0
8 | Story1 | C19 | 32 MPa RC Column (32.5 cm x 32.5 cm) | Column | 32MPa | Concrete Rectangular | 325 | 325 | 1056.3 | 3225 | 0.34 | 833.37 | G300E | 3405600 | 26.72 | G300E | 0 | 0
9 | Story1 | C2 | 32 MPa RC Column (32.5 cm x 32.5 cm) | Column | 32MPa | Concrete Rectangular | 325 | 325 | 1056.3 | 3225 | 0.34 | 833.37 | G300E | 3405600 | 26.72 | G300E | 0 | 0
10 | Story1 | C20 | 32 MPa RC Column (32.5 cm x 32.5 cm) | Column | 32MPa | Concrete Rectangular | 325 | 325 | 1056.3 | 3225 | 0.34 | 833.37 | G300E | 22312700 | 175.07 | G300E | 0 | 0
11 | Story1 | C23 | 32 MPa RC Column (32.5 cm x 32.5 cm) | Column | 32MPa | Concrete Rectangular | 325 | 325 | 1056.3 | 3225 | 0.34 | 833.37 | G300E | 22315925 | 175.1 | G300E | 0 | 0
12 | Story1 | C24 | 32 MPa RC Column (32.5 cm x 32.5 cm) | Column | 32MPa | Concrete Rectangular | 325 | 325 | 1056.3 | 3225 | 0.34 | 833.37 | G300E | 3405600 | 26.72 | G300E | 0 | 0
13 | Story1 | C25 | 32 MPa RC Column (32.5 cm x 32.5 cm) | Column | 32MPa | Concrete Rectangular | 325 | 325 | 1056.3 | 3225 | 0.34 | 833.37 | G300E | 3405600 | 26.72 | G300E | 0 | 0
14 | Story1 | C26 | 32 MPa RC Column (32.5 cm x 32.5 cm) | Column | 32MPa | Concrete Rectangular | 325 | 325 | 1056.3 | 3225 | 0.34 | 833.37 | G300E | 21531175 | 168.94 | G300E | 0 | 0
15 | Story1 | C27 | 32 MPa RC Column (32.5 cm x 32.5 cm) | Column | 32MPa | Concrete Rectangular | 325 | 325 | 1056.3 | 3225 | 0.34 | 833.37 | G300E | 13973925 | 109.64 | G300E | 0 | 0
16 | Story1 | C28 | 32 MPa RC Column (32.5 cm x 32.5 cm) | Column | 32MPa | Concrete Rectangular | 325 | 325 | 1056.3 | 3225 | 0.34 | 833.37 | G300E | 13970700 | 109.62 | G300E | 0 | 0
17 | Story1 | C29 | 32 MPa RC Column (32.5 cm x 32.5 cm) | Column | 32MPa | Concrete Rectangular | 325 | 325 | 1056.3 | 3225 | 0.34 | 833.37 | G300E | 21531175 | 168.94 | G300E | 0 | 0
18 | Story1 | C3 | 32 MPa RC Column (32.5 cm x 32.5 cm) | Column | 32MPa | Concrete Rectangular | 325 | 325 | 1056.3 | 3225 | 0.34 | 833.37 | G300E | 3405600 | 26.72 | G300E | 0 | 0
19 | Story1 | C30 | 32 MPa RC Column (32.5 cm x 32.5 cm) | Column | 32MPa | Concrete Rectangular | 325 | 325 | 1056.3 | 3225 | 0.34 | 833.37 | G300E | 3405600 | 26.72 | G300E | 0 | 0
20 | Story1 | C31 | 32 MPa RC Column (32.5 cm x 32.5 cm) | Column | 32MPa | Concrete Rectangular | 325 | 325 | 1056.3 | 3225 | 0.34 | 833.37 | G300E | 3405600 | 26.72 | G300E | 0 | 0
21 | Story1 | C32 | 32 MPa RC Column (32.5 cm x 32.5 cm) | Column | 32MPa | Concrete Rectangular | 325 | 325 | 1056.3 | 3225 | 0.34 | 833.37 | G300E | 3405600 | 26.72 | G300E | 0 | 0
22 | Story1 | C33 | 32 MPa RC Column (32.5 cm x 32.5 cm) | Column | 32MPa | Concrete Rectangular | 325 | 325 | 1056.3 | 3225 | 0.34 | 833.37 | G300E | 3405600 | 26.72 | G300E | 0 | 0
23 | Story1 | C34 | 32 MPa RC Column (32.5 cm x 32.5 cm) | Column | 32MPa | Concrete Rectangular | 325 | 325 | 1056.3 | 3225 | 0.34 | 833.37 | G300E | 3405600 | 26.72 | G300E | 0 | 0
24 | Story1 | C35 | 32 MPa RC Column (32.5 cm x 32.5 cm) | Column | 32MPa | Concrete Rectangular | 325 | 325 | 1056.3 | 3225 | 0.34 | 833.37 | G300E | 3405600 | 26.72 | G300E | 0 | 0
25 | Story1 | C36 | 32 MPa RC Column (32.5 cm x 32.5 cm) | Column | 32MPa | Concrete Rectangular | 325 | 325 | 1056.3 | 3225 | 0.34 | 833.37 | G300E | 3405600 | 26.72 | G300E | 0 | 0
26 | Story1 | C4 | 32 MPa RC Column (32.5 cm x 32.5 cm) | Column | 32MPa | Concrete Rectangular | 325 | 325 | 1056.3 | 3225 | 0.34 | 833.37 | G300E | 3405600 | 26.72 | G300E | 0 | 0
27 | Story1 | C5 | 32 MPa RC Column (32.5 cm x 32.5 cm) | Column | 32MPa | Concrete Rectangular | 325 | 325 | 1056.3 | 3225 | 0.34 | 833.37 | G300E | 3405600 | 26.72 | G300E | 0 | 0
28 | Story1 | C6 | 32 MPa RC Column (32.5 cm x 32.5 cm) | Column | 32MPa | Concrete Rectangular | 325 | 325 | 1056.3 | 3225 | 0.34 | 833.37 | G300E | 3405600 | 26.72 | G300E | 0 | 0
29 | Story1 | C7 | 32 MPa RC Column (32.5 cm x 32.5 cm) | Column | 32MPa | Concrete Rectangular | 325 | 325 | 1056.3 | 3225 | 0.34 | 833.37 | G300E | 3405600 | 26.72 | G300E | 0 | 0
30 | Story1 | C8 | 32 MPa RC Column (32.5 cm x 32.5 cm) | Column | 32MPa | Concrete Rectangular | 325 | 325 | 1056.3 | 3225 | 0.34 | 833.37 | G300E | 21603200 | 169.51 | G300E | 0 | 0
31 | Story1 | C9 | 32 MPa RC Column (32.5 cm x 32.5 cm) | Column | 32MPa | Concrete Rectangular | 325 | 325 | 1056.3 | 3225 | 0.34 | 833.37 | G300E | 14018000 | 109.99 | G300E | 0 | 0
32 | Story2 | C1 | 32 MPa RC Column (32.5 cm x 32.5 cm) | Column | 32MPa | Concrete Rectangular | 325 | 325 | 1056.3 | 3225 | 0.34 | 833.37 | G300E | 3405600 | 26.72 | G300E | 0 | 0
33 | Story2 | C10 | 32 MPa RC Column (32.5 cm x 32.5 cm) | Column | 32MPa | Concrete Rectangular | 325 | 325 | 1056.3 | 3225 | 0.34 | 833.37 | G300E | 5047125 | 39.6 | G300E | 0 | 0
34 | Story2 | C11 | 32 MPa RC Column (32.5 cm x 32.5 cm) | Column | 32MPa | Concrete Rectangular | 325 | 325 | 1056.3 | 3225 | 0.34 | 833.37 | G300E | 14349100 | 112.59 | G300E | 0 | 0
35 | Story2 | C12 | 32 MPa RC Column (32.5 cm x 32.5 cm) | Column | 32MPa | Concrete Rectangular | 325 | 325 | 1056.3 | 3225 | 0.34 | 833.37 | G300E | 3405600 | 26.72 | G300E | 158895.75 | 1.25
36 | Story2 | C13 | 32 MPa RC Column (32.5 cm x 32.5 cm) | Column | 32MPa | Concrete Rectangular | 325 | 325 | 1056.3 | 3225 | 0.34 | 833.37 | G300E | 3405600 | 26.72 | G300E | 0 | 0
37 | Story2 | C14 | 32 MPa RC Column (32.5 cm x 32.5 cm) | Column | 32MPa | Concrete Rectangular | 325 | 325 | 1056.3 | 3225 | 0.34 | 833.37 | G300E | 11334800 | 88.94 | G300E | 0 | 0
38 | Story2 | C17 | 32 MPa RC Column (32.5 cm x 32.5 cm) | Column | 32MPa | Concrete Rectangular | 325 | 325 | 1056.3 | 3225 | 0.34 | 833.37 | G300E | 11340175 | 88.98 | G300E | 0 | 0
39 | Story2 | C18 | 32 MPa RC Column (32.5 cm x 32.5 cm) | Column | 32MPa | Concrete Rectangular | 325 | 325 | 1056.3 | 3225 | 0.34 | 833.37 | G300E | 3405600 | 26.72 | G300E | 0 | 0
40 | Story2 | C19 | 32 MPa RC Column (32.5 cm x 32.5 cm) | Column | 32MPa | Concrete Rectangular | 325 | 325 | 1056.3 | 3225 | 0.34 | 833.37 | G300E | 3405600 | 26.72 | G300E | 0 | 0
41 | Story2 | C2 | 32 MPa RC Column (32.5 cm x 32.5 cm) | Column | 32MPa | Concrete Rectangular | 325 | 325 | 1056.3 | 3225 | 0.34 | 833.37 | G300E | 3405600 | 26.72 | G300E | 0 | 0
42 | Story2 | C20 | 32 MPa RC Column (32.5 cm x 32.5 cm) | Column | 32MPa | Concrete Rectangular | 325 | 325 | 1056.3 | 3225 | 0.34 | 833.37 | G300E | 11341250 | 88.99 | G300E | 0 | 0
43 | Story2 | C23 | 32 MPa RC Column (32.5 cm x 32.5 cm) | Column | 32MPa | Concrete Rectangular | 325 | 325 | 1056.3 | 3225 | 0.34 | 833.37 | G300E | 11343400 | 89 | G300E | 0 | 0
44 | Story2 | C24 | 32 MPa RC Column (32.5 cm x 32.5 cm) | Column | 32MPa | Concrete Rectangular | 325 | 325 | 1056.3 | 3225 | 0.34 | 833.37 | G300E | 3405600 | 26.72 | G300E | 0 | 0
45 | Story2 | C25 | 32 MPa RC Column (32.5 cm x 32.5 cm) | Column | 32MPa | Concrete Rectangular | 325 | 325 | 1056.3 | 3225 | 0.34 | 833.37 | G300E | 3405600 | 26.72 | G300E | 158895.75 | 1.25
46 | Story2 | C26 | 32 MPa RC Column (32.5 cm x 32.5 cm) | Column | 32MPa | Concrete Rectangular | 325 | 325 | 1056.3 | 3225 | 0.34 | 833.37 | G300E | 14337275 | 112.5 | G300E | 0 | 0
47 | Story2 | C27 | 32 MPa RC Column (32.5 cm x 32.5 cm) | Column | 32MPa | Concrete Rectangular | 325 | 325 | 1056.3 | 3225 | 0.34 | 833.37 | G300E | 5095500 | 39.98 | G300E | 0 | 0
48 | Story2 | C28 | 32 MPa RC Column (32.5 cm x 32.5 cm) | Column | 32MPa | Concrete Rectangular | 325 | 325 | 1056.3 | 3225 | 0.34 | 833.37 | G300E | 5095500 | 39.98 | G300E | 0 | 0
49 | Story2 | C29 | 32 MPa RC Column (32.5 cm x 32.5 cm) | Column | 32MPa | Concrete Rectangular | 325 | 325 | 1056.3 | 3225 | 0.34 | 833.37 | G300E | 14319000 | 112.35 | G300E | 0 | 0
50 | Story2 | C3 | 32 MPa RC Column (32.5 cm x 32.5 cm) | Column | 32MPa | Concrete Rectangular | 325 | 325 | 1056.3 | 3225 | 0.34 | 833.37 | G300E | 3405600 | 26.72 | G300E | 0 | 0
51 | Story2 | C30 | 32 MPa RC Column (32.5 cm x 32.5 cm) | Column | 32MPa | Concrete Rectangular | 325 | 325 | 1056.3 | 3225 | 0.34 | 833.37 | G300E | 3405600 | 26.72 | G300E | 158895.75 | 1.25
52 | Story2 | C31 | 32 MPa RC Column (32.5 cm x 32.5 cm) | Column | 32MPa | Concrete Rectangular | 325 | 325 | 1056.3 | 3225 | 0.34 | 833.37 | G300E | 3405600 | 26.72 | G300E | 0 | 0
53 | Story2 | C32 | 32 MPa RC Column (32.5 cm x 32.5 cm) | Column | 32MPa | Concrete Rectangular | 325 | 325 | 1056.3 | 3225 | 0.34 | 833.37 | G300E | 3405600 | 26.72 | G300E | 0 | 0
54 | Story2 | C33 | 32 MPa RC Column (32.5 cm x 32.5 cm) | Column | 32MPa | Concrete Rectangular | 325 | 325 | 1056.3 | 3225 | 0.34 | 833.37 | G300E | 3405600 | 26.72 | G300E | 0 | 0
55 | Story2 | C34 | 32 MPa RC Column (32.5 cm x 32.5 cm) | Column | 32MPa | Concrete Rectangular | 325 | 325 | 1056.3 | 3225 | 0.34 | 833.37 | G300E | 3405600 | 26.72 | G300E | 0 | 0
56 | Story2 | C35 | 32 MPa RC Column (32.5 cm x 32.5 cm) | Column | 32MPa | Concrete Rectangular | 325 | 325 | 1056.3 | 3225 | 0.34 | 833.37 | G300E | 3405600 | 26.72 | G300E | 0 | 0
57 | Story2 | C36 | 32 MPa RC Column (32.5 cm x 32.5 cm) | Column | 32MPa | Concrete Rectangular | 325 | 325 | 1056.3 | 3225 | 0.34 | 833.37 | G300E | 3405600 | 26.72 | G300E | 0 | 0
58 | Story2 | C4 | 32 MPa RC Column (32.5 cm x 32.5 cm) | Column | 32MPa | Concrete Rectangular | 325 | 325 | 1056.3 | 3225 | 0.34 | 833.37 | G300E | 3405600 | 26.72 | G300E | 0 | 0
59 | Story2 | C5 | 32 MPa RC Column (32.5 cm x 32.5 cm) | Column | 32MPa | Concrete Rectangular | 325 | 325 | 1056.3 | 3225 | 0.34 | 833.37 | G300E | 3405600 | 26.72 | G300E | 0 | 0
60 | Story2 | C6 | 32 MPa RC Column (32.5 cm x 32.5 cm) | Column | 32MPa | Concrete Rectangular | 325 | 325 | 1056.3 | 3225 | 0.34 | 833.37 | G300E | 3405600 | 26.72 | G300E | 0 | 0
61 | Story2 | C7 | 32 MPa RC Column (32.5 cm x 32.5 cm) | Column | 32MPa | Concrete Rectangular | 325 | 325 | 1056.3 | 3225 | 0.34 | 833.37 | G300E | 3405600 | 26.72 | G300E | 158895.75 | 1.25
62 | Story2 | C8 | 32 MPa RC Column (32.5 cm x 32.5 cm) | Column | 32MPa | Concrete Rectangular | 325 | 325 | 1056.3 | 3225 | 0.34 | 833.37 | G300E | 14608175 | 114.62 | G300E | 0 | 0
63 | Story2 | C9 | 32 MPa RC Column (32.5 cm x 32.5 cm) | Column | 32MPa | Concrete Rectangular | 325 | 325 | 1056.3 | 3225 | 0.34 | 833.37 | G300E | 5068625 | 39.77 | G300E | 0 | 0
64 | Story3 | C1 | 32 MPa RC Column (27.5 cm x 27.5 cm) | Column | 32MPa | Concrete Rectangular | 275 | 275 | 756.3 | 3225 | 0.24 | 596.67 | G300E | 2438100 | 19.13 | G300E | 0 | 0
65 | Story3 | C10 | 32 MPa RC Column (27.5 cm x 27.5 cm) | Column | 32MPa | Concrete Rectangular | 275 | 275 | 756.3 | 3225 | 0.24 | 596.67 | G300E | 10082425 | 79.11 | G300E | 0 | 0
66 | Story3 | C11 | 32 MPa RC Column (27.5 cm x 27.5 cm) | Column | 32MPa | Concrete Rectangular | 275 | 275 | 756.3 | 3225 | 0.24 | 596.67 | G300E | 14394250 | 112.94 | G300E | 0 | 0
67 | Story3 | C12 | 32 MPa RC Column (27.5 cm x 27.5 cm) | Column | 32MPa | Concrete Rectangular | 275 | 275 | 756.3 | 3225 | 0.24 | 596.67 | G300E | 2438100 | 19.13 | G300E | 0 | 0
68 | Story3 | C13 | 32 MPa RC Column (27.5 cm x 27.5 cm) | Column | 32MPa | Concrete Rectangular | 275 | 275 | 756.3 | 3225 | 0.24 | 596.67 | G300E | 5276100 | 41.4 | G300E | 0 | 0
69 | Story3 | C14 | 32 MPa RC Column (27.5 cm x 27.5 cm) | Column | 32MPa | Concrete Rectangular | 275 | 275 | 756.3 | 3225 | 0.24 | 596.67 | G300E | 14549050 | 114.16 | G300E | 0 | 0
70 | Story3 | C17 | 32 MPa RC Column (27.5 cm x 27.5 cm) | Column | 32MPa | Concrete Rectangular | 275 | 275 | 756.3 | 3225 | 0.24 | 596.67 | G300E | 14553350 | 114.19 | G300E | 0 | 0
71 | Story3 | C18 | 32 MPa RC Column (27.5 cm x 27.5 cm) | Column | 32MPa | Concrete Rectangular | 275 | 275 | 756.3 | 3225 | 0.24 | 596.67 | G300E | 5276745 | 41.4 | G300E | 0 | 0
72 | Story3 | C19 | 32 MPa RC Column (27.5 cm x 27.5 cm) | Column | 32MPa | Concrete Rectangular | 275 | 275 | 756.3 | 3225 | 0.24 | 596.67 | G300E | 5273520 | 41.38 | G300E | 0 | 0
73 | Story3 | C2 | 32 MPa RC Column (27.5 cm x 27.5 cm) | Column | 32MPa | Concrete Rectangular | 275 | 275 | 756.3 | 3225 | 0.24 | 596.67 | G300E | 3210810 | 25.19 | G300E | 0 | 0
74 | Story3 | C20 | 32 MPa RC Column (27.5 cm x 27.5 cm) | Column | 32MPa | Concrete Rectangular | 275 | 275 | 756.3 | 3225 | 0.24 | 596.67 | G300E | 14553350 | 114.19 | G300E | 0 | 0
75 | Story3 | C23 | 32 MPa RC Column (27.5 cm x 27.5 cm) | Column | 32MPa | Concrete Rectangular | 275 | 275 | 756.3 | 3225 | 0.24 | 596.67 | G300E | 14555500 | 114.21 | G300E | 0 | 0
76 | Story3 | C24 | 32 MPa RC Column (27.5 cm x 27.5 cm) | Column | 32MPa | Concrete Rectangular | 275 | 275 | 756.3 | 3225 | 0.24 | 596.67 | G300E | 5280615 | 41.43 | G300E | 0 | 0
77 | Story3 | C25 | 32 MPa RC Column (27.5 cm x 27.5 cm) | Column | 32MPa | Concrete Rectangular | 275 | 275 | 756.3 | 3225 | 0.24 | 596.67 | G300E | 2438100 | 19.13 | G300E | 0 | 0
78 | Story3 | C26 | 32 MPa RC Column (27.5 cm x 27.5 cm) | Column | 32MPa | Concrete Rectangular | 275 | 275 | 756.3 | 3225 | 0.24 | 596.67 | G300E | 14394250 | 112.94 | G300E | 0 | 0
79 | Story3 | C27 | 32 MPa RC Column (27.5 cm x 27.5 cm) | Column | 32MPa | Concrete Rectangular | 275 | 275 | 756.3 | 3225 | 0.24 | 596.67 | G300E | 10264100 | 80.54 | G300E | 0 | 0
80 | Story3 | C28 | 32 MPa RC Column (27.5 cm x 27.5 cm) | Column | 32MPa | Concrete Rectangular | 275 | 275 | 756.3 | 3225 | 0.24 | 596.67 | G300E | 10246900 | 80.4 | G300E | 0 | 0
81 | Story3 | C29 | 32 MPa RC Column (27.5 cm x 27.5 cm) | Column | 32MPa | Concrete Rectangular | 275 | 275 | 756.3 | 3225 | 0.24 | 596.67 | G300E | 14394250 | 112.94 | G300E | 0 | 0
82 | Story3 | C3 | 32 MPa RC Column (27.5 cm x 27.5 cm) | Column | 32MPa | Concrete Rectangular | 275 | 275 | 756.3 | 3225 | 0.24 | 596.67 | G300E | 2438100 | 19.13 | G300E | 0 | 0
83 | Story3 | C30 | 32 MPa RC Column (27.5 cm x 27.5 cm) | Column | 32MPa | Concrete Rectangular | 275 | 275 | 756.3 | 3225 | 0.24 | 596.67 | G300E | 2438100 | 19.13 | G300E | 0 | 0
84 | Story3 | C31 | 32 MPa RC Column (27.5 cm x 27.5 cm) | Column | 32MPa | Concrete Rectangular | 275 | 275 | 756.3 | 3225 | 0.24 | 596.67 | G300E | 2438100 | 19.13 | G300E | 0 | 0
85 | Story3 | C32 | 32 MPa RC Column (27.5 cm x 27.5 cm) | Column | 32MPa | Concrete Rectangular | 275 | 275 | 756.3 | 3225 | 0.24 | 596.67 | G300E | 3080520 | 24.17 | G300E | 0 | 0
86 | Story3 | C33 | 32 MPa RC Column (27.5 cm x 27.5 cm) | Column | 32MPa | Concrete Rectangular | 275 | 275 | 756.3 | 3225 | 0.24 | 596.67 | G300E | 2438100 | 19.13 | G300E | 0 | 0
87 | Story3 | C34 | 32 MPa RC Column (27.5 cm x 27.5 cm) | Column | 32MPa | Concrete Rectangular | 275 | 275 | 756.3 | 3225 | 0.24 | 596.67 | G300E | 2438100 | 19.13 | G300E | 0 | 0
88 | Story3 | C35 | 32 MPa RC Column (27.5 cm x 27.5 cm) | Column | 32MPa | Concrete Rectangular | 275 | 275 | 756.3 | 3225 | 0.24 | 596.67 | G300E | 3079875 | 24.17 | G300E | 0 | 0
89 | Story3 | C36 | 32 MPa RC Column (27.5 cm x 27.5 cm) | Column | 32MPa | Concrete Rectangular | 275 | 275 | 756.3 | 3225 | 0.24 | 596.67 | G300E | 2438100 | 19.13 | G300E | 0 | 0
90 | Story3 | C4 | 32 MPa RC Column (27.5 cm x 27.5 cm) | Column | 32MPa | Concrete Rectangular | 275 | 275 | 756.3 | 3225 | 0.24 | 596.67 | G300E | 2438100 | 19.13 | G300E | 0 | 0
91 | Story3 | C5 | 32 MPa RC Column (27.5 cm x 27.5 cm) | Column | 32MPa | Concrete Rectangular | 275 | 275 | 756.3 | 3225 | 0.24 | 596.67 | G300E | 3081165 | 24.18 | G300E | 0 | 0
92 | Story3 | C6 | 32 MPa RC Column (27.5 cm x 27.5 cm) | Column | 32MPa | Concrete Rectangular | 275 | 275 | 756.3 | 3225 | 0.24 | 596.67 | G300E | 2438100 | 19.13 | G300E | 0 | 0
93 | Story3 | C7 | 32 MPa RC Column (27.5 cm x 27.5 cm) | Column | 32MPa | Concrete Rectangular | 275 | 275 | 756.3 | 3225 | 0.24 | 596.67 | G300E | 2438100 | 19.13 | G300E | 0 | 0
94 | Story3 | C8 | 32 MPa RC Column (27.5 cm x 27.5 cm) | Column | 32MPa | Concrete Rectangular | 275 | 275 | 756.3 | 3225 | 0.24 | 596.67 | G300E | 14449075 | 113.37 | G300E | 0 | 0
95 | Story3 | C9 | 32 MPa RC Column (27.5 cm x 27.5 cm) | Column | 32MPa | Concrete Rectangular | 275 | 275 | 756.3 | 3225 | 0.24 | 596.67 | G300E | 9527725 | 74.76 | G300E | 0 | 0
96 | Story4 | C1 | 32 MPa RC Column (27.5 cm x 27.5 cm) | Column | 32MPa | Concrete Rectangular | 275 | 275 | 756.3 | 3225 | 0.24 | 596.67 | G300E | 2438100 | 19.13 | G300E | 0 | 0
97 | Story4 | C10 | 32 MPa RC Column (27.5 cm x 27.5 cm) | Column | 32MPa | Concrete Rectangular | 275 | 275 | 756.3 | 3225 | 0.24 | 596.67 | G300E | 2696100 | 21.15 | G300E | 0 | 0
98 | Story4 | C11 | 32 MPa RC Column (27.5 cm x 27.5 cm) | Column | 32MPa | Concrete Rectangular | 275 | 275 | 756.3 | 3225 | 0.24 | 596.67 | G300E | 6929450 | 54.37 | G300E | 0 | 0
99 | Story4 | C12 | 32 MPa RC Column (27.5 cm x 27.5 cm) | Column | 32MPa | Concrete Rectangular | 275 | 275 | 756.3 | 3225 | 0.24 | 596.67 | G300E | 3233600 | 25.37 | G300E | 0 | 0
100 | Story4 | C13 | 32 MPa RC Column (27.5 cm x 27.5 cm) | Column | 32MPa | Concrete Rectangular | 275 | 275 | 756.3 | 3225 | 0.24 | 596.67 | G300E | 4516290 | 35.44 | G300E | 0 | 0
101 | Story4 | C14 | 32 MPa RC Column (27.5 cm x 27.5 cm) | Column | 32MPa | Concrete Rectangular | 275 | 275 | 756.3 | 3225 | 0.24 | 596.67 | G300E | 7042325 | 55.26 | G300E | 0 | 0
102 | Story4 | C17 | 32 MPa RC Column (27.5 cm x 27.5 cm) | Column | 32MPa | Concrete Rectangular | 275 | 275 | 756.3 | 3225 | 0.24 | 596.67 | G300E | 7038025 | 55.22 | G300E | 0 | 0
103 | Story4 | C18 | 32 MPa RC Column (27.5 cm x 27.5 cm) | Column | 32MPa | Concrete Rectangular | 275 | 275 | 756.3 | 3225 | 0.24 | 596.67 | G300E | 4520160 | 35.47 | G300E | 0 | 0
104 | Story4 | C19 | 32 MPa RC Column (27.5 cm x 27.5 cm) | Column | 32MPa | Concrete Rectangular | 275 | 275 | 756.3 | 3225 | 0.24 | 596.67 | G300E | 4519515 | 35.46 | G300E | 0 | 0
105 | Story4 | C2 | 32 MPa RC Column (27.5 cm x 27.5 cm) | Column | 32MPa | Concrete Rectangular | 275 | 275 | 756.3 | 3225 | 0.24 | 596.67 | G300E | 3027630 | 23.76 | G300E | 0 | 0
106 | Story4 | C20 | 32 MPa RC Column (27.5 cm x 27.5 cm) | Column | 32MPa | Concrete Rectangular | 275 | 275 | 756.3 | 3225 | 0.24 | 596.67 | G300E | 7038025 | 55.22 | G300E | 0 | 0
107 | Story4 | C23 | 32 MPa RC Column (27.5 cm x 27.5 cm) | Column | 32MPa | Concrete Rectangular | 275 | 275 | 756.3 | 3225 | 0.24 | 596.67 | G300E | 7039100 | 55.23 | G300E | 0 | 0
108 | Story4 | C24 | 32 MPa RC Column (27.5 cm x 27.5 cm) | Column | 32MPa | Concrete Rectangular | 275 | 275 | 756.3 | 3225 | 0.24 | 596.67 | G300E | 4520160 | 35.47 | G300E | 0 | 0
109 | Story4 | C25 | 32 MPa RC Column (27.5 cm x 27.5 cm) | Column | 32MPa | Concrete Rectangular | 275 | 275 | 756.3 | 3225 | 0.24 | 596.67 | G300E | 3233600 | 25.37 | G300E | 0 | 0
110 | Story4 | C26 | 32 MPa RC Column (27.5 cm x 27.5 cm) | Column | 32MPa | Concrete Rectangular | 275 | 275 | 756.3 | 3225 | 0.24 | 596.67 | G300E | 6931600 | 54.39 | G300E | 0 | 0
111 | Story4 | C27 | 32 MPa RC Column (27.5 cm x 27.5 cm) | Column | 32MPa | Concrete Rectangular | 275 | 275 | 756.3 | 3225 | 0.24 | 596.67 | G300E | 2714375 | 21.3 | G300E | 0 | 0
112 | Story4 | C28 | 32 MPa RC Column (27.5 cm x 27.5 cm) | Column | 32MPa | Concrete Rectangular | 275 | 275 | 756.3 | 3225 | 0.24 | 596.67 | G300E | 2713300 | 21.29 | G300E | 0 | 0
113 | Story4 | C29 | 32 MPa RC Column (27.5 cm x 27.5 cm) | Column | 32MPa | Concrete Rectangular | 275 | 275 | 756.3 | 3225 | 0.24 | 596.67 | G300E | 6930525 | 54.38 | G300E | 0 | 0
114 | Story4 | C3 | 32 MPa RC Column (27.5 cm x 27.5 cm) | Column | 32MPa | Concrete Rectangular | 275 | 275 | 756.3 | 3225 | 0.24 | 596.67 | G300E | 2438100 | 19.13 | G300E | 0 | 0
115 | Story4 | C30 | 32 MPa RC Column (27.5 cm x 27.5 cm) | Column | 32MPa | Concrete Rectangular | 275 | 275 | 756.3 | 3225 | 0.24 | 596.67 | G300E | 3232525 | 25.36 | G300E | 0 | 0
116 | Story4 | C31 | 32 MPa RC Column (27.5 cm x 27.5 cm) | Column | 32MPa | Concrete Rectangular | 275 | 275 | 756.3 | 3225 | 0.24 | 596.67 | G300E | 2438100 | 19.13 | G300E | 0 | 0
117 | Story4 | C32 | 32 MPa RC Column (27.5 cm x 27.5 cm) | Column | 32MPa | Concrete Rectangular | 275 | 275 | 756.3 | 3225 | 0.24 | 596.67 | G300E | 2821230 | 22.14 | G300E | 0 | 0
118 | Story4 | C33 | 32 MPa RC Column (27.5 cm x 27.5 cm) | Column | 32MPa | Concrete Rectangular | 275 | 275 | 756.3 | 3225 | 0.24 | 596.67 | G300E | 2438100 | 19.13 | G300E | 0 | 0
119 | Story4 | C34 | 32 MPa RC Column (27.5 cm x 27.5 cm) | Column | 32MPa | Concrete Rectangular | 275 | 275 | 756.3 | 3225 | 0.24 | 596.67 | G300E | 2438100 | 19.13 | G300E | 0 | 0
120 | Story4 | C35 | 32 MPa RC Column (27.5 cm x 27.5 cm) | Column | 32MPa | Concrete Rectangular | 275 | 275 | 756.3 | 3225 | 0.24 | 596.67 | G300E | 2821875 | 22.14 | G300E | 0 | 0
121 | Story4 | C36 | 32 MPa RC Column (27.5 cm x 27.5 cm) | Column | 32MPa | Concrete Rectangular | 275 | 275 | 756.3 | 3225 | 0.24 | 596.67 | G300E | 2438100 | 19.13 | G300E | 0 | 0
122 | Story4 | C4 | 32 MPa RC Column (27.5 cm x 27.5 cm) | Column | 32MPa | Concrete Rectangular | 275 | 275 | 756.3 | 3225 | 0.24 | 596.67 | G300E | 2438100 | 19.13 | G300E | 0 | 0
123 | Story4 | C5 | 32 MPa RC Column (27.5 cm x 27.5 cm) | Column | 32MPa | Concrete Rectangular | 275 | 275 | 756.3 | 3225 | 0.24 | 596.67 | G300E | 2821875 | 22.14 | G300E | 0 | 0
124 | Story4 | C6 | 32 MPa RC Column (27.5 cm x 27.5 cm) | Column | 32MPa | Concrete Rectangular | 275 | 275 | 756.3 | 3225 | 0.24 | 596.67 | G300E | 2438100 | 19.13 | G300E | 0 | 0
125 | Story4 | C7 | 32 MPa RC Column (27.5 cm x 27.5 cm) | Column | 32MPa | Concrete Rectangular | 275 | 275 | 756.3 | 3225 | 0.24 | 596.67 | G300E | 3230375 | 25.35 | G300E | 0 | 0
126 | Story4 | C8 | 32 MPa RC Column (27.5 cm x 27.5 cm) | Column | 32MPa | Concrete Rectangular | 275 | 275 | 756.3 | 3225 | 0.24 | 596.67 | G300E | 6875700 | 53.95 | G300E | 0 | 0
127 | Story4 | C9 | 32 MPa RC Column (27.5 cm x 27.5 cm) | Column | 32MPa | Concrete Rectangular | 275 | 275 | 756.3 | 3225 | 0.24 | 596.67 | G300E | 2673525 | 20.98 | G300E | 0 | 0
128 | Story5 | C1 | 32 MPa RC Column (25 cm x 25 cm) | Column | 32MPa | Concrete Rectangular | 250 | 250 | 625 | 3225 | 0.2 | 493.12 | G300E | 2015625 | 15.82 | G300E | 0 | 0
129 | Story5 | C10 | 32 MPa RC Column (25 cm x 25 cm) | Column | 32MPa | Concrete Rectangular | 250 | 250 | 625 | 3225 | 0.2 | 493.12 | G300E | 2015625 | 15.82 | G300E | 0 | 0
130 | Story5 | C11 | 32 MPa RC Column (25 cm x 25 cm) | Column | 32MPa | Concrete Rectangular | 250 | 250 | 625 | 3225 | 0.2 | 493.12 | G300E | 6037200 | 47.37 | G300E | 0 | 0
131 | Story5 | C12 | 32 MPa RC Column (25 cm x 25 cm) | Column | 32MPa | Concrete Rectangular | 250 | 250 | 625 | 3225 | 0.2 | 493.12 | G300E | 3125670 | 24.53 | G300E | 108843.75 | 0.85
132 | Story5 | C13 | 32 MPa RC Column (25 cm x 25 cm) | Column | 32MPa | Concrete Rectangular | 250 | 250 | 625 | 3225 | 0.2 | 493.12 | G300E | 3522775 | 27.64 | G300E | 0 | 0
133 | Story5 | C14 | 32 MPa RC Column (25 cm x 25 cm) | Column | 32MPa | Concrete Rectangular | 250 | 250 | 625 | 3225 | 0.2 | 493.12 | G300E | 5816825 | 45.64 | G300E | 0 | 0
134 | Story5 | C17 | 32 MPa RC Column (25 cm x 25 cm) | Column | 32MPa | Concrete Rectangular | 250 | 250 | 625 | 3225 | 0.2 | 493.12 | G300E | 5815750 | 45.63 | G300E | 0 | 0
135 | Story5 | C18 | 32 MPa RC Column (25 cm x 25 cm) | Column | 32MPa | Concrete Rectangular | 250 | 250 | 625 | 3225 | 0.2 | 493.12 | G300E | 3524925 | 27.66 | G300E | 0 | 0
136 | Story5 | C19 | 32 MPa RC Column (25 cm x 25 cm) | Column | 32MPa | Concrete Rectangular | 250 | 250 | 625 | 3225 | 0.2 | 493.12 | G300E | 3526000 | 27.67 | G300E | 0 | 0
137 | Story5 | C2 | 32 MPa RC Column (25 cm x 25 cm) | Column | 32MPa | Concrete Rectangular | 250 | 250 | 625 | 3225 | 0.2 | 493.12 | G300E | 2015625 | 15.82 | G300E | 0 | 0
138 | Story5 | C20 | 32 MPa RC Column (25 cm x 25 cm) | Column | 32MPa | Concrete Rectangular | 250 | 250 | 625 | 3225 | 0.2 | 493.12 | G300E | 5815750 | 45.63 | G300E | 0 | 0
139 | Story5 | C23 | 32 MPa RC Column (25 cm x 25 cm) | Column | 32MPa | Concrete Rectangular | 250 | 250 | 625 | 3225 | 0.2 | 493.12 | G300E | 5816825 | 45.64 | G300E | 0 | 0
140 | Story5 | C24 | 32 MPa RC Column (25 cm x 25 cm) | Column | 32MPa | Concrete Rectangular | 250 | 250 | 625 | 3225 | 0.2 | 493.12 | G300E | 3523850 | 27.65 | G300E | 0 | 0
141 | Story5 | C25 | 32 MPa RC Column (25 cm x 25 cm) | Column | 32MPa | Concrete Rectangular | 250 | 250 | 625 | 3225 | 0.2 | 493.12 | G300E | 3125670 | 24.53 | G300E | 108843.75 | 0.85
142 | Story5 | C26 | 32 MPa RC Column (25 cm x 25 cm) | Column | 32MPa | Concrete Rectangular | 250 | 250 | 625 | 3225 | 0.2 | 493.12 | G300E | 6035050 | 47.35 | G300E | 0 | 0
143 | Story5 | C27 | 32 MPa RC Column (25 cm x 25 cm) | Column | 32MPa | Concrete Rectangular | 250 | 250 | 625 | 3225 | 0.2 | 493.12 | G300E | 2015625 | 15.82 | G300E | 0 | 0
144 | Story5 | C28 | 32 MPa RC Column (25 cm x 25 cm) | Column | 32MPa | Concrete Rectangular | 250 | 250 | 625 | 3225 | 0.2 | 493.12 | G300E | 2015625 | 15.82 | G300E | 0 | 0
145 | Story5 | C29 | 32 MPa RC Column (25 cm x 25 cm) | Column | 32MPa | Concrete Rectangular | 250 | 250 | 625 | 3225 | 0.2 | 493.12 | G300E | 6031825 | 47.33 | G300E | 0 | 0
146 | Story5 | C3 | 32 MPa RC Column (25 cm x 25 cm) | Column | 32MPa | Concrete Rectangular | 250 | 250 | 625 | 3225 | 0.2 | 493.12 | G300E | 2662560 | 20.89 | G300E | 0 | 0
147 | Story5 | C30 | 32 MPa RC Column (25 cm x 25 cm) | Column | 32MPa | Concrete Rectangular | 250 | 250 | 625 | 3225 | 0.2 | 493.12 | G300E | 3126315 | 24.53 | G300E | 108843.75 | 0.85
148 | Story5 | C31 | 32 MPa RC Column (25 cm x 25 cm) | Column | 32MPa | Concrete Rectangular | 250 | 250 | 625 | 3225 | 0.2 | 493.12 | G300E | 2015625 | 15.82 | G300E | 0 | 0
149 | Story5 | C32 | 32 MPa RC Column (25 cm x 25 cm) | Column | 32MPa | Concrete Rectangular | 250 | 250 | 625 | 3225 | 0.2 | 493.12 | G300E | 2015625 | 15.82 | G300E | 0 | 0
150 | Story5 | C33 | 32 MPa RC Column (25 cm x 25 cm) | Column | 32MPa | Concrete Rectangular | 250 | 250 | 625 | 3225 | 0.2 | 493.12 | G300E | 2725125 | 21.38 | G300E | 0 | 0
151 | Story5 | C34 | 32 MPa RC Column (25 cm x 25 cm) | Column | 32MPa | Concrete Rectangular | 250 | 250 | 625 | 3225 | 0.2 | 493.12 | G300E | 2725125 | 21.38 | G300E | 0 | 0
152 | Story5 | C35 | 32 MPa RC Column (25 cm x 25 cm) | Column | 32MPa | Concrete Rectangular | 250 | 250 | 625 | 3225 | 0.2 | 493.12 | G300E | 2015625 | 15.82 | G300E | 0 | 0
153 | Story5 | C36 | 32 MPa RC Column (25 cm x 25 cm) | Column | 32MPa | Concrete Rectangular | 250 | 250 | 625 | 3225 | 0.2 | 493.12 | G300E | 2015625 | 15.82 | G300E | 0 | 0
154 | Story5 | C4 | 32 MPa RC Column (25 cm x 25 cm) | Column | 32MPa | Concrete Rectangular | 250 | 250 | 625 | 3225 | 0.2 | 493.12 | G300E | 2722545 | 21.36 | G300E | 0 | 0
155 | Story5 | C5 | 32 MPa RC Column (25 cm x 25 cm) | Column | 32MPa | Concrete Rectangular | 250 | 250 | 625 | 3225 | 0.2 | 493.12 | G300E | 2015625 | 15.82 | G300E | 0 | 0
156 | Story5 | C6 | 32 MPa RC Column (25 cm x 25 cm) | Column | 32MPa | Concrete Rectangular | 250 | 250 | 625 | 3225 | 0.2 | 493.12 | G300E | 2015625 | 15.82 | G300E | 0 | 0
157 | Story5 | C7 | 32 MPa RC Column (25 cm x 25 cm) | Column | 32MPa | Concrete Rectangular | 250 | 250 | 625 | 3225 | 0.2 | 493.12 | G300E | 3128250 | 24.55 | G300E | 108843.75 | 0.85
158 | Story5 | C8 | 32 MPa RC Column (25 cm x 25 cm) | Column | 32MPa | Concrete Rectangular | 250 | 250 | 625 | 3225 | 0.2 | 493.12 | G300E | 6083425 | 47.73 | G300E | 0 | 0
159 | Story5 | C9 | 32 MPa RC Column (25 cm x 25 cm) | Column | 32MPa | Concrete Rectangular | 250 | 250 | 625 | 3225 | 0.2 | 493.12 | G300E | 2015625 | 15.82 | G300E | 0 | 0
160 | Story6 | C1 | 32 MPa RC Column (25 cm x 25 cm) | Column | 32MPa | Concrete Rectangular | 250 | 250 | 625 | 3225 | 0.2 | 493.12 | G300E | 2015625 | 15.82 | G300E | 0 | 0
161 | Story6 | C10 | 32 MPa RC Column (25 cm x 25 cm) | Column | 32MPa | Concrete Rectangular | 250 | 250 | 625 | 3225 | 0.2 | 493.12 | G300E | 2015625 | 15.82 | G300E | 0 | 0
162 | Story6 | C11 | 32 MPa RC Column (25 cm x 25 cm) | Column | 32MPa | Concrete Rectangular | 250 | 250 | 625 | 3225 | 0.2 | 493.12 | G300E | 2015625 | 15.82 | G300E | 0 | 0
163 | Story6 | C12 | 32 MPa RC Column (25 cm x 25 cm) | Column | 32MPa | Concrete Rectangular | 250 | 250 | 625 | 3225 | 0.2 | 493.12 | G300E | 5388975 | 42.28 | G300E | 0 | 0
164 | Story6 | C13 | 32 MPa RC Column (25 cm x 25 cm) | Column | 32MPa | Concrete Rectangular | 250 | 250 | 625 | 3225 | 0.2 | 493.12 | G300E | 8701050 | 68.27 | G300E | 78206.25 | 0.61
165 | Story6 | C14 | 32 MPa RC Column (25 cm x 25 cm) | Column | 32MPa | Concrete Rectangular | 250 | 250 | 625 | 3225 | 0.2 | 493.12 | G300E | 2015625 | 15.82 | G300E | 0 | 0
166 | Story6 | C17 | 32 MPa RC Column (25 cm x 25 cm) | Column | 32MPa | Concrete Rectangular | 250 | 250 | 625 | 3225 | 0.2 | 493.12 | G300E | 2015625 | 15.82 | G300E | 0 | 0
167 | Story6 | C18 | 32 MPa RC Column (25 cm x 25 cm) | Column | 32MPa | Concrete Rectangular | 250 | 250 | 625 | 3225 | 0.2 | 493.12 | G300E | 8703200 | 68.29 | G300E | 78206.25 | 0.61
168 | Story6 | C19 | 32 MPa RC Column (25 cm x 25 cm) | Column | 32MPa | Concrete Rectangular | 250 | 250 | 625 | 3225 | 0.2 | 493.12 | G300E | 8703200 | 68.29 | G300E | 78206.25 | 0.61
169 | Story6 | C2 | 32 MPa RC Column (25 cm x 25 cm) | Column | 32MPa | Concrete Rectangular | 250 | 250 | 625 | 3225 | 0.2 | 493.12 | G300E | 4524675 | 35.5 | G300E | 0 | 0
170 | Story6 | C20 | 32 MPa RC Column (25 cm x 25 cm) | Column | 32MPa | Concrete Rectangular | 250 | 250 | 625 | 3225 | 0.2 | 493.12 | G300E | 2015625 | 15.82 | G300E | 0 | 0
171 | Story6 | C23 | 32 MPa RC Column (25 cm x 25 cm) | Column | 32MPa | Concrete Rectangular | 250 | 250 | 625 | 3225 | 0.2 | 493.12 | G300E | 2015625 | 15.82 | G300E | 0 | 0
172 | Story6 | C24 | 32 MPa RC Column (25 cm x 25 cm) | Column | 32MPa | Concrete Rectangular | 250 | 250 | 625 | 3225 | 0.2 | 493.12 | G300E | 8701050 | 68.27 | G300E | 78206.25 | 0.61
173 | Story6 | C25 | 32 MPa RC Column (25 cm x 25 cm) | Column | 32MPa | Concrete Rectangular | 250 | 250 | 625 | 3225 | 0.2 | 493.12 | G300E | 5388975 | 42.28 | G300E | 0 | 0
174 | Story6 | C26 | 32 MPa RC Column (25 cm x 25 cm) | Column | 32MPa | Concrete Rectangular | 250 | 250 | 625 | 3225 | 0.2 | 493.12 | G300E | 2015625 | 15.82 | G300E | 0 | 0
175 | Story6 | C27 | 32 MPa RC Column (25 cm x 25 cm) | Column | 32MPa | Concrete Rectangular | 250 | 250 | 625 | 3225 | 0.2 | 493.12 | G300E | 2015625 | 15.82 | G300E | 0 | 0
176 | Story6 | C28 | 32 MPa RC Column (25 cm x 25 cm) | Column | 32MPa | Concrete Rectangular | 250 | 250 | 625 | 3225 | 0.2 | 493.12 | G300E | 2015625 | 15.82 | G300E | 0 | 0
177 | Story6 | C29 | 32 MPa RC Column (25 cm x 25 cm) | Column | 32MPa | Concrete Rectangular | 250 | 250 | 625 | 3225 | 0.2 | 493.12 | G300E | 2015625 | 15.82 | G300E | 0 | 0
178 | Story6 | C3 | 32 MPa RC Column (25 cm x 25 cm) | Column | 32MPa | Concrete Rectangular | 250 | 250 | 625 | 3225 | 0.2 | 493.12 | G300E | 3050850 | 23.94 | G300E | 0 | 0
179 | Story6 | C30 | 32 MPa RC Column (25 cm x 25 cm) | Column | 32MPa | Concrete Rectangular | 250 | 250 | 625 | 3225 | 0.2 | 493.12 | G300E | 5387900 | 42.28 | G300E | 0 | 0
180 | Story6 | C31 | 32 MPa RC Column (25 cm x 25 cm) | Column | 32MPa | Concrete Rectangular | 250 | 250 | 625 | 3225 | 0.2 | 493.12 | G300E | 2015625 | 15.82 | G300E | 0 | 0
181 | Story6 | C32 | 32 MPa RC Column (25 cm x 25 cm) | Column | 32MPa | Concrete Rectangular | 250 | 250 | 625 | 3225 | 0.2 | 493.12 | G300E | 4519300 | 35.46 | G300E | 0 | 0
182 | Story6 | C33 | 32 MPa RC Column (25 cm x 25 cm) | Column | 32MPa | Concrete Rectangular | 250 | 250 | 625 | 3225 | 0.2 | 493.12 | G300E | 3053000 | 23.95 | G300E | 0 | 0
183 | Story6 | C34 | 32 MPa RC Column (25 cm x 25 cm) | Column | 32MPa | Concrete Rectangular | 250 | 250 | 625 | 3225 | 0.2 | 493.12 | G300E | 3053000 | 23.95 | G300E | 0 | 0
184 | Story6 | C35 | 32 MPa RC Column (25 cm x 25 cm) | Column | 32MPa | Concrete Rectangular | 250 | 250 | 625 | 3225 | 0.2 | 493.12 | G300E | 4519300 | 35.46 | G300E | 0 | 0
185 | Story6 | C36 | 32 MPa RC Column (25 cm x 25 cm) | Column | 32MPa | Concrete Rectangular | 250 | 250 | 625 | 3225 | 0.2 | 493.12 | G300E | 2015625 | 15.82 | G300E | 0 | 0
186 | Story6 | C4 | 32 MPa RC Column (25 cm x 25 cm) | Column | 32MPa | Concrete Rectangular | 250 | 250 | 625 | 3225 | 0.2 | 493.12 | G300E | 3050850 | 23.94 | G300E | 0 | 0
187 | Story6 | C5 | 32 MPa RC Column (25 cm x 25 cm) | Column | 32MPa | Concrete Rectangular | 250 | 250 | 625 | 3225 | 0.2 | 493.12 | G300E | 4519300 | 35.46 | G300E | 0 | 0
188 | Story6 | C6 | 32 MPa RC Column (25 cm x 25 cm) | Column | 32MPa | Concrete Rectangular | 250 | 250 | 625 | 3225 | 0.2 | 493.12 | G300E | 2015625 | 15.82 | G300E | 0 | 0
189 | Story6 | C7 | 32 MPa RC Column (25 cm x 25 cm) | Column | 32MPa | Concrete Rectangular | 250 | 250 | 625 | 3225 | 0.2 | 493.12 | G300E | 5388975 | 42.28 | G300E | 0 | 0
190 | Story6 | C8 | 32 MPa RC Column (25 cm x 25 cm) | Column | 32MPa | Concrete Rectangular | 250 | 250 | 625 | 3225 | 0.2 | 493.12 | G300E | 2015625 | 15.82 | G300E | 0 | 0
191 | Story6 | C9 | 32 MPa RC Column (25 cm x 25 cm) | Column | 32MPa | Concrete Rectangular | 250 | 250 | 625 | 3225 | 0.2 | 493.12 | G300E | 2015625 | 15.82 | G300E | 0 | 0
192 | Story6 | D1 | 32 MPa RC Column (67.5 cm x 67.5 cm) | Column | 32MPa | Concrete Rectangular | 675 | 675 | 4556.3 | 27658.6 | 12.6 | 30830.46 | G300E | 449613015.61 | 3527.83 | G300E | 1836617.47 | 14.41
193 | Story6 | D10 | 32 MPa RC Column (67.5 cm x 67.5 cm) | Column | 32MPa | Concrete Rectangular | 675 | 675 | 4556.3 | 27658.6 | 12.6 | 30830.46 | G300E | 491280696.51 | 3854.77 | G300E | 0 | 0
194 | Story6 | D11 | 32 MPa RC Column (72.5 cm x 72.5 cm) | Column | 32MPa | Concrete Rectangular | 725 | 725 | 5256.3 | 31890.4 | 16.76 | 41008.91 | G300E | 613247608.44 | 4811.77 | G300E | 0 | 0
195 | Story6 | D12 | 32 MPa RC Column (67.5 cm x 67.5 cm) | Column | 32MPa | Concrete Rectangular | 675 | 675 | 4556.3 | 27658.6 | 12.6 | 30830.46 | G300E | 449379646.17 | 3526 | G300E | 1836617.47 | 14.41
196 | Story6 | D2 | 32 MPa RC Column (72.5 cm x 72.5 cm) | Column | 32MPa | Concrete Rectangular | 725 | 725 | 5256.3 | 31890.4 | 16.76 | 41008.91 | G300E | 613249202.96 | 4811.78 | G300E | 0 | 0
197 | Story6 | D3 | 32 MPa RC Column (67.5 cm x 67.5 cm) | Column | 32MPa | Concrete Rectangular | 675 | 675 | 4556.3 | 27658.6 | 12.6 | 30830.46 | G300E | 491280696.51 | 3854.77 | G300E | 0 | 0
198 | Story6 | D4 | 32 MPa RC Column (67.5 cm x 67.5 cm) | Column | 32MPa | Concrete Rectangular | 675 | 675 | 4556.3 | 27658.6 | 12.6 | 30830.46 | G300E | 491280696.51 | 3854.77 | G300E | 0 | 0
199 | Story6 | D5 | 32 MPa RC Column (67.5 cm x 67.5 cm) | Column | 32MPa | Concrete Rectangular | 675 | 675 | 4556.3 | 27658.6 | 12.6 | 30830.46 | G300E | 449315685.66 | 3525.5 | G300E | 1836617.47 | 14.41
200 | Story6 | D6 | 32 MPa RC Column (72.5 cm x 72.5 cm) | Column | 32MPa | Concrete Rectangular | 725 | 725 | 5256.3 | 31890.4 | 16.76 | 41008.91 | G300E | 613247608.44 | 4811.77 | G300E | 0 | 0
201 | Story6 | D7 | 32 MPa RC Column (72.5 cm x 72.5 cm) | Column | 32MPa | Concrete Rectangular | 725 | 725 | 5256.3 | 31890.4 | 16.76 | 41008.91 | G300E | 613249202.96 | 4811.78 | G300E | 0 | 0
202 | Story6 | D8 | 32 MPa RC Column (67.5 cm x 67.5 cm) | Column | 32MPa | Concrete Rectangular | 675 | 675 | 4556.3 | 27658.6 | 12.6 | 30830.46 | G300E | 449346801.59 | 3525.74 | G300E | 1836617.47 | 14.41
203 | Story6 | D9 | 32 MPa RC Column (67.5 cm x 67.5 cm) | Column | 32MPa | Concrete Rectangular | 675 | 675 | 4556.3 | 27658.6 | 12.6 | 30830.46 | G300E | 491280696.51 | 3854.77 | G300E | 0 | 0

## Walls
| Story | Label | Section | Structural_Element_Type | Material | Width_(mm) | Depth_(mm) | Area_(cm^2) | Length_(mm) | Volume_(m^3) | Mass_(kg) | Long._Rebar_Material | Long._Rebar_Volume_(mm^3) | Long._Rebar_Mass_(kg) | Tran._Rebar_Material | Tran._Rebar_Volume_(mm^3) | Tran._Rebar_Mass_(kg)
0 | Story1 | P1 | RC Wall - 150 mm | Wall | 32MPa | 7200 | 150 | 10800 | 3500 | 3.78 | 9247.71 | G300E | 9450000 | 74.15 | G300E | 9450000 | 74.15
1 | Story1 | P2 | RC Wall - 150 mm | Wall | 32MPa | 7200 | 150 | 10800 | 3500 | 3.78 | 9247.71 | G300E | 9450000 | 74.15 | G300E | 9450000 | 74.15
2 | Story1 | P3 | RC Wall - 150 mm | Wall | 32MPa | 4800 | 150 | 7200 | 3500 | 2.52 | 6165.14 | G300E | 6300000 | 49.43 | G300E | 6300000 | 49.43
3 | Story1 | P4 | RC Wall - 150 mm | Wall | 32MPa | 4800 | 150 | 7200 | 3500 | 2.52 | 6165.14 | G300E | 6300000 | 49.43 | G300E | 6300000 | 49.43
4 | Story2 | P1 | RC Wall - 150 mm | Wall | 32MPa | 7200 | 150 | 10800 | 3500 | 3.78 | 9247.71 | G300E | 9450000 | 74.15 | G300E | 9450000 | 74.15
5 | Story2 | P2 | RC Wall - 150 mm | Wall | 32MPa | 7200 | 150 | 10800 | 3500 | 3.78 | 9247.71 | G300E | 9450000 | 74.15 | G300E | 9450000 | 74.15
6 | Story2 | P3 | RC Wall - 150 mm | Wall | 32MPa | 4800 | 150 | 7200 | 3500 | 2.52 | 6165.14 | G300E | 6300000 | 49.43 | G300E | 6300000 | 49.43
7 | Story2 | P4 | RC Wall - 150 mm | Wall | 32MPa | 4800 | 150 | 7200 | 3500 | 2.52 | 6165.14 | G300E | 6300000 | 49.43 | G300E | 6300000 | 49.43
8 | Story3 | P1 | RC Wall - 150 mm | Wall | 32MPa | 7200 | 150 | 10800 | 3500 | 3.78 | 9247.71 | G300E | 9450000 | 74.15 | G300E | 9450000 | 74.15
9 | Story3 | P2 | RC Wall - 150 mm | Wall | 32MPa | 7200 | 150 | 10800 | 3500 | 3.78 | 9247.71 | G300E | 9450000 | 74.15 | G300E | 9450000 | 74.15
10 | Story3 | P3 | RC Wall - 150 mm | Wall | 32MPa | 4800 | 150 | 7200 | 3500 | 2.52 | 6165.14 | G300E | 6300000 | 49.43 | G300E | 6300000 | 49.43
11 | Story3 | P4 | RC Wall - 150 mm | Wall | 32MPa | 4800 | 150 | 7200 | 3500 | 2.52 | 6165.14 | G300E | 6300000 | 49.43 | G300E | 6300000 | 49.43
12 | Story4 | P1 | RC Wall - 150 mm | Wall | 32MPa | 7200 | 150 | 10800 | 3500 | 3.78 | 9247.71 | G300E | 9450000 | 74.15 | G300E | 9450000 | 74.15
13 | Story4 | P2 | RC Wall - 150 mm | Wall | 32MPa | 7200 | 150 | 10800 | 3500 | 3.78 | 9247.71 | G300E | 9450000 | 74.15 | G300E | 9450000 | 74.15
14 | Story4 | P3 | RC Wall - 150 mm | Wall | 32MPa | 4800 | 150 | 7200 | 3500 | 2.52 | 6165.14 | G300E | 6300000 | 49.43 | G300E | 6300000 | 49.43
15 | Story4 | P4 | RC Wall - 150 mm | Wall | 32MPa | 4800 | 150 | 7200 | 3500 | 2.52 | 6165.14 | G300E | 6300000 | 49.43 | G300E | 6300000 | 49.43
16 | Story5 | P1 | RC Wall - 150 mm | Wall | 32MPa | 7200 | 150 | 10800 | 3500 | 3.78 | 9247.71 | G300E | 9450000 | 74.15 | G300E | 9450000 | 74.15
17 | Story5 | P2 | RC Wall - 150 mm | Wall | 32MPa | 7200 | 150 | 10800 | 3500 | 3.78 | 9247.71 | G300E | 9450000 | 74.15 | G300E | 9450000 | 74.15
18 | Story5 | P3 | RC Wall - 150 mm | Wall | 32MPa | 4800 | 150 | 7200 | 3500 | 2.52 | 6165.14 | G300E | 6300000 | 49.43 | G300E | 6300000 | 49.43
19 | Story5 | P4 | RC Wall - 150 mm | Wall | 32MPa | 4800 | 150 | 7200 | 3500 | 2.52 | 6165.14 | G300E | 6300000 | 49.43 | G300E | 6300000 | 49.43
20 | Story6 | P1 | RC Wall - 150 mm | Wall | 32MPa | 7200 | 150 | 10800 | 3500 | 3.78 | 9247.71 | G300E | 9450000 | 74.15 | G300E | 9450000 | 74.15
21 | Story6 | P2 | RC Wall - 150 mm | Wall | 32MPa | 7200 | 150 | 10800 | 3500 | 3.78 | 9247.71 | G300E | 9450000 | 74.15 | G300E | 9450000 | 74.15
22 | Story6 | P3 | RC Wall - 150 mm | Wall | 32MPa | 4800 | 150 | 7200 | 3500 | 2.52 | 6165.14 | G300E | 6300000 | 49.43 | G300E | 6300000 | 49.43
23 | Story6 | P4 | RC Wall - 150 mm | Wall | 32MPa | 4800 | 150 | 7200 | 3500 | 2.52 | 6165.14 | G300E | 6300000 | 49.43 | G300E | 6300000 | 49.43

## Slabs
| Story | Label | Section | Structural_Element_Type | Material | Length_(mm) | Width_(mm) | Depth_(mm) | Area_(cm^2) | Volume_(m^3) | Mass_(kg) | Long._Rebar_Material | Long._Rebar_Volume_(mm^3) | Long._Rebar_Mass_(kg) | Tran._Rebar_Material | Tran._Rebar_Volume_(mm^3) | Tran._Rebar_Mass_(kg)
0 | Story1 | F1 | Slab1 | Slab | 32MPa | 24000 | 36000 | 170 | 40800 | 146.88 | 359339.45 | G300E | 1101124884.79 | 8639.83 | G300E | 0 | 0
1 | Story2 | F1 | Slab1 | Slab | 32MPa | 24000 | 36000 | 170 | 40800 | 146.88 | 359339.45 | G300E | 1114407299.54 | 8744.05 | G300E | 0 | 0
2 | Story3 | F1 | Slab1 | Slab | 32MPa | 24000 | 36000 | 170 | 40800 | 146.88 | 359339.45 | G300E | 1132073788.02 | 8882.67 | G300E | 0 | 0
3 | Story4 | F1 | Slab1 | Slab | 32MPa | 24000 | 36000 | 170 | 40800 | 146.88 | 359339.45 | G300E | 1140110433.18 | 8945.73 | G300E | 0 | 0
4 | Story5 | F1 | Slab1 | Slab | 32MPa | 24000 | 36000 | 170 | 40800 | 146.88 | 359339.45 | G300E | 1136414543.78 | 8916.73 | G300E | 0 | 0
5 | Story6 | F1 | Slab1 | Slab | 32MPa | 24000 | 36000 | 170 | 40800 | 146.88 | 359339.45 | G300E | 2359799778.8 | 18515.86 | G300E | 0 | 0

## Materials by Element Type
Material | Structural_Element_Type | Width_(mm) | Depth_(mm) | Area_(cm^2) | Length_(mm) | Volume_(m^3) | Mass_(kg)
32MPa | Beam | 84000 | 92400 | 231000 | 1967900 | 135.24 | 331012.36
| Column | 62700 | 62700 | 213482 | 968030.4 | 217.76 | 533761.56
| Slab | 216000 | 1020 | 244800 | 144000 | 881.28 | 2156036.7
| Wall | 144000 | 3600 | 216000 | 84000 | 75.6 | 184954.2
G300E | Beam_Long_Rebar | 0 | 0 | 0 | 0 | 0.60479 | 4745.42
| Beam_Tran_Rebar | 0 | 0 | 0 | 0 | 0.26529 | 2081.61
| Column_Long_Rebar | 0 | 0 | 0 | 0 | 7.282 | 57137.28
| Column_Tran_Rebar | 0 | 0 | 0 | 0 | 0.0087303 | 68.48
| Slab_Long_Rebar | 0 | 0 | 0 | 0 | 7.9839 | 62644.87
| Slab_Tran_Rebar | 0 | 0 | 0 | 0 | 0 | 0
| Wall_Long_Rebar | 0 | 0 | 0 | 0 | 0.189 | 1482.96
| Wall_Tran_Rebar | 0 | 0 | 0 | 0 | 0.189 | 1482.96

## Total Embodied Flows
| Embodied_Energy_(MJ) | Embodied_Water_(L) | Embodied_GHG_(kgCO2e)
Total | 7773773.81 | 11375694.594 | 817161.598

## Total Embodied Flows per NFA
| Embodied_Energy_(MJ) | Embodied_Water_(L) | Embodied_GHG_(kgCO2e)
Total/NFA | 1562.0527 | 2285.8183 | 164.1995

## Embodied Flows By Element Type
Structural_Element_Type | Embodied_Energy_(MJ) | Embodied_Water_(L) | Embodied_GHG_(kgCO2e)
Beam | 609145.985 | 883969.429 | 70596.603
Column | 2344116.32 | 3470583.168 | 210720.256
Slab | 4505082.865 | 6564671.741 | 498166.707
Wall | 315428.64 | 456470.256 | 37678.032