## Index
Data Item Description | Worksheet Hyperlink
Beams | Click here to access worksheet
Columns | Click here to access worksheet
Walls | Click here to access worksheet
Slabs | Click here to access worksheet
Materials by Element Type | Click here to access worksheet
Total Embodied Flows | Click here to access worksheet
Total Embodied Flows per NFA | Click here to access worksheet
Embodied Flows By Element Type | Click here to access worksheet
© James Helal 2021

## Beams
| Story | Label | Section | Structural_Element_Type | Material | Cross_Section_Type | Width_(mm) | Depth_(mm) | Area_(cm^2) | Length_(mm) | Volume_(m^3) | Mass_(kg) | Long._Rebar_Material | Long._Rebar_Volume_(mm^3) | Long._Rebar_Mass_(kg) | Tran._Rebar_Material | Tran._Rebar_Volume_(mm^3) | Tran._Rebar_Mass_(kg)
0 | Story1 | B1 | 40 MPa RC Beam (25 cm x 25 cm) | Beam | 40MPa | Concrete Rectangular | 250 | 250 | 625 | 4637.5 | 0.29 | 709.1 | G300E | 1125821.32 | 8.83 | G300E | 826543.67 | 6.49
1 | Story1 | B10 | 40 MPa RC Beam (25 cm x 25 cm) | Beam | 40MPa | Concrete Rectangular | 250 | 250 | 625 | 7037.5 | 0.44 | 1076.07 | G300E | 1869809.62 | 14.67 | G300E | 446046.9 | 3.5
2 | Story1 | B11 | 40 MPa RC Beam (25 cm x 25 cm) | Beam | 40MPa | Concrete Rectangular | 250 | 250 | 625 | 4637.5 | 0.29 | 709.1 | G300E | 1125548.53 | 8.83 | G300E | 826543.67 | 6.49
3 | Story1 | B12 | 40 MPa RC Beam (25 cm x 25 cm) | Beam | 40MPa | Concrete Rectangular | 250 | 250 | 625 | 4637.5 | 0.29 | 709.1 | G300E | 1216184.38 | 9.54 | G300E | 805765.62 | 6.32
4 | Story1 | B13 | 40 MPa RC Beam (25 cm x 25 cm) | Beam | 40MPa | Concrete Rectangular | 250 | 250 | 625 | 7037.5 | 0.44 | 1076.07 | G300E | 2741985.94 | 21.51 | G300E | 781162.5 | 6.13
5 | Story1 | B14 | 40 MPa RC Beam (25 cm x 25 cm) | Beam | 40MPa | Concrete Rectangular | 250 | 250 | 625 | 4637.5 | 0.29 | 709.1 | G300E | 1639935.94 | 12.87 | G300E | 193035.94 | 1.51
6 | Story1 | B15 | 40 MPa RC Beam (25 cm x 25 cm) | Beam | 40MPa | Concrete Rectangular | 250 | 250 | 625 | 7037.5 | 0.44 | 1076.07 | G300E | 2860450.52 | 22.44 | G300E | 42763.08 | 0.34
7 | Story1 | B16 | 40 MPa RC Beam (25 cm x 25 cm) | Beam | 40MPa | Concrete Rectangular | 250 | 250 | 625 | 4800 | 0.3 | 733.94 | G300E | 1365760 | 10.72 | G300E | 532800 | 4.18
8 | Story1 | B17 | 40 MPa RC Beam (25 cm x 25 cm) | Beam | 40MPa | Concrete Rectangular | 250 | 250 | 625 | 7037.5 | 0.44 | 1076.07 | G300E | 2361374.48 | 18.53 | G300E | 0 | 0
9 | Story1 | B18 | 40 MPa RC Beam (25 cm x 25 cm) | Beam | 40MPa | Concrete Rectangular | 250 | 250 | 625 | 4800 | 0.3 | 733.94 | G300E | 1482000 | 11.63 | G300E | 499500 | 3.92
10 | Story1 | B19 | 40 MPa RC Beam (25 cm x 25 cm) | Beam | 40MPa | Concrete Rectangular | 250 | 250 | 625 | 7037.5 | 0.44 | 1076.07 | G300E | 2853999.48 | 22.39 | G300E | 21381.54 | 0.17
11 | Story1 | B2 | 40 MPa RC Beam (25 cm x 25 cm) | Beam | 40MPa | Concrete Rectangular | 250 | 250 | 625 | 7037.5 | 0.44 | 1076.07 | G300E | 1871162.98 | 14.68 | G300E | 335363.94 | 2.63
12 | Story1 | B20 | 40 MPa RC Beam (25 cm x 25 cm) | Beam | 40MPa | Concrete Rectangular | 250 | 250 | 625 | 4637.5 | 0.29 | 709.1 | G300E | 1639356.25 | 12.86 | G300E | 193035.94 | 1.51
13 | Story1 | B21 | 40 MPa RC Beam (25 cm x 25 cm) | Beam | 40MPa | Concrete Rectangular | 250 | 250 | 625 | 7037.5 | 0.44 | 1076.07 | G300E | 2742279.17 | 21.52 | G300E | 781162.5 | 6.13
14 | Story1 | B22 | 40 MPa RC Beam (25 cm x 25 cm) | Beam | 40MPa | Concrete Rectangular | 250 | 250 | 625 | 4637.5 | 0.29 | 709.1 | G300E | 1216184.38 | 9.54 | G300E | 806925 | 6.33
15 | Story1 | B23 | 40 MPa RC Beam (25 cm x 25 cm) | Beam | 40MPa | Concrete Rectangular | 250 | 250 | 625 | 4637.5 | 0.29 | 709.1 | G300E | 1223720.31 | 9.6 | G300E | 772143.75 | 6.06
16 | Story1 | B24 | 40 MPa RC Beam (25 cm x 25 cm) | Beam | 40MPa | Concrete Rectangular | 250 | 250 | 625 | 7037.5 | 0.44 | 1076.07 | G300E | 3142830.21 | 24.66 | G300E | 85526.15 | 0.67
17 | Story1 | B25 | 40 MPa RC Beam (25 cm x 25 cm) | Beam | 40MPa | Concrete Rectangular | 250 | 250 | 625 | 4637.5 | 0.29 | 709.1 | G300E | 1607473.44 | 12.61 | G300E | 386071.88 | 3.03
18 | Story1 | B26 | 40 MPa RC Beam (25 cm x 25 cm) | Beam | 40MPa | Concrete Rectangular | 250 | 250 | 625 | 7200 | 0.45 | 1100.92 | G300E | 3072900 | 24.11 | G300E | 399600 | 3.14
19 | Story1 | B3 | 40 MPa RC Beam (25 cm x 25 cm) | Beam | 40MPa | Concrete Rectangular | 250 | 250 | 625 | 4637.5 | 0.29 | 709.1 | G300E | 1450667.97 | 11.38 | G300E | 386071.88 | 3.03
20 | Story1 | B30 | 40 MPa RC Beam (25 cm x 25 cm) | Beam | 40MPa | Concrete Rectangular | 250 | 250 | 625 | 7037.5 | 0.44 | 1076.07 | G300E | 2994163.02 | 23.49 | G300E | 390581.25 | 3.06
21 | Story1 | B31 | 40 MPa RC Beam (25 cm x 25 cm) | Beam | 40MPa | Concrete Rectangular | 250 | 250 | 625 | 4637.5 | 0.29 | 709.1 | G300E | 1607473.44 | 12.61 | G300E | 386071.88 | 3.03
22 | Story1 | B32 | 40 MPa RC Beam (25 cm x 25 cm) | Beam | 40MPa | Concrete Rectangular | 250 | 250 | 625 | 7037.5 | 0.44 | 1076.07 | G300E | 3142830.21 | 24.66 | G300E | 85526.15 | 0.67
23 | Story1 | B33 | 40 MPa RC Beam (25 cm x 25 cm) | Beam | 40MPa | Concrete Rectangular | 250 | 250 | 625 | 4637.5 | 0.29 | 709.1 | G300E | 1223720.31 | 9.6 | G300E | 772143.75 | 6.06
24 | Story1 | B34 | 40 MPa RC Beam (25 cm x 25 cm) | Beam | 40MPa | Concrete Rectangular | 250 | 250 | 625 | 4637.5 | 0.29 | 709.1 | G300E | 1216184.38 | 9.54 | G300E | 806925 | 6.33
25 | Story1 | B35 | 40 MPa RC Beam (25 cm x 25 cm) | Beam | 40MPa | Concrete Rectangular | 250 | 250 | 625 | 7037.5 | 0.44 | 1076.07 | G300E | 3142830.21 | 24.66 | G300E | 85526.15 | 0.67
26 | Story1 | B36 | 40 MPa RC Beam (25 cm x 25 cm) | Beam | 40MPa | Concrete Rectangular | 250 | 250 | 625 | 4637.5 | 0.29 | 709.1 | G300E | 1639356.25 | 12.86 | G300E | 193035.94 | 1.51
27 | Story1 | B37 | 40 MPa RC Beam (25 cm x 25 cm) | Beam | 40MPa | Concrete Rectangular | 250 | 250 | 625 | 7200 | 0.45 | 1100.92 | G300E | 3065400 | 24.05 | G300E | 399600 | 3.14
28 | Story1 | B38 | 40 MPa RC Beam (25 cm x 25 cm) | Beam | 40MPa | Concrete Rectangular | 250 | 250 | 625 | 4637.5 | 0.29 | 709.1 | G300E | 1432407.81 | 11.24 | G300E | 482589.84 | 3.79
29 | Story1 | B4 | 40 MPa RC Beam (25 cm x 25 cm) | Beam | 40MPa | Concrete Rectangular | 250 | 250 | 625 | 7037.5 | 0.44 | 1076.07 | G300E | 2869247.4 | 22.51 | G300E | 976453.12 | 7.66
30 | Story1 | B40 | 40 MPa RC Beam (25 cm x 25 cm) | Beam | 40MPa | Concrete Rectangular | 250 | 250 | 625 | 4637.5 | 0.29 | 709.1 | G300E | 1433277.34 | 11.25 | G300E | 482589.84 | 3.79
31 | Story1 | B41 | 40 MPa RC Beam (25 cm x 25 cm) | Beam | 40MPa | Concrete Rectangular | 250 | 250 | 625 | 7037.5 | 0.44 | 1076.07 | G300E | 2996215.62 | 23.51 | G300E | 390581.25 | 3.06
32 | Story1 | B42 | 40 MPa RC Beam (25 cm x 25 cm) | Beam | 40MPa | Concrete Rectangular | 250 | 250 | 625 | 4637.5 | 0.29 | 709.1 | G300E | 1639356.25 | 12.86 | G300E | 193035.94 | 1.51
33 | Story1 | B43 | 40 MPa RC Beam (25 cm x 25 cm) | Beam | 40MPa | Concrete Rectangular | 250 | 250 | 625 | 7037.5 | 0.44 | 1076.07 | G300E | 3143123.44 | 24.66 | G300E | 85526.15 | 0.67
34 | Story1 | B44 | 40 MPa RC Beam (25 cm x 25 cm) | Beam | 40MPa | Concrete Rectangular | 250 | 250 | 625 | 4637.5 | 0.29 | 709.1 | G300E | 1216184.38 | 9.54 | G300E | 806925 | 6.33
35 | Story1 | B45 | 40 MPa RC Beam (25 cm x 25 cm) | Beam | 40MPa | Concrete Rectangular | 250 | 250 | 625 | 4637.5 | 0.29 | 709.1 | G300E | 1125548.53 | 8.83 | G300E | 826543.67 | 6.49
36 | Story1 | B46 | 40 MPa RC Beam (25 cm x 25 cm) | Beam | 40MPa | Concrete Rectangular | 250 | 250 | 625 | 7037.5 | 0.44 | 1076.07 | G300E | 2742279.17 | 21.52 | G300E | 781162.5 | 6.13
37 | Story1 | B47 | 40 MPa RC Beam (25 cm x 25 cm) | Beam | 40MPa | Concrete Rectangular | 250 | 250 | 625 | 4637.5 | 0.29 | 709.1 | G300E | 1444001.56 | 11.33 | G300E | 386071.88 | 3.03
38 | Story1 | B48 | 40 MPa RC Beam (25 cm x 25 cm) | Beam | 40MPa | Concrete Rectangular | 250 | 250 | 625 | 7037.5 | 0.44 | 1076.07 | G300E | 2854585.94 | 22.4 | G300E | 21381.54 | 0.17
39 | Story1 | B49 | 40 MPa RC Beam (25 cm x 25 cm) | Beam | 40MPa | Concrete Rectangular | 250 | 250 | 625 | 4637.5 | 0.29 | 709.1 | G300E | 1505158.59 | 11.81 | G300E | 386071.88 | 3.03
40 | Story1 | B5 | 40 MPa RC Beam (25 cm x 25 cm) | Beam | 40MPa | Concrete Rectangular | 250 | 250 | 625 | 4637.5 | 0.29 | 709.1 | G300E | 1508926.56 | 11.84 | G300E | 386071.88 | 3.03
41 | Story1 | B50 | 40 MPa RC Beam (25 cm x 25 cm) | Beam | 40MPa | Concrete Rectangular | 250 | 250 | 625 | 7037.5 | 0.44 | 1076.07 | G300E | 2359321.88 | 18.51 | G300E | 0 | 0
42 | Story1 | B51 | 40 MPa RC Beam (25 cm x 25 cm) | Beam | 40MPa | Concrete Rectangular | 250 | 250 | 625 | 4637.5 | 0.29 | 709.1 | G300E | 1505158.59 | 11.81 | G300E | 386071.88 | 3.03
43 | Story1 | B52 | 40 MPa RC Beam (25 cm x 25 cm) | Beam | 40MPa | Concrete Rectangular | 250 | 250 | 625 | 7037.5 | 0.44 | 1076.07 | G300E | 2853999.48 | 22.39 | G300E | 21381.54 | 0.17
44 | Story1 | B53 | 40 MPa RC Beam (25 cm x 25 cm) | Beam | 40MPa | Concrete Rectangular | 250 | 250 | 625 | 4637.5 | 0.29 | 709.1 | G300E | 1444001.56 | 11.33 | G300E | 386071.88 | 3.03
45 | Story1 | B54 | 40 MPa RC Beam (25 cm x 25 cm) | Beam | 40MPa | Concrete Rectangular | 250 | 250 | 625 | 7037.5 | 0.44 | 1076.07 | G300E | 2742279.17 | 21.52 | G300E | 781162.5 | 6.13
46 | Story1 | B55 | 40 MPa RC Beam (25 cm x 25 cm) | Beam | 40MPa | Concrete Rectangular | 250 | 250 | 625 | 4637.5 | 0.29 | 709.1 | G300E | 1125821.32 | 8.83 | G300E | 826543.67 | 6.49
47 | Story1 | B56 | 40 MPa RC Beam (25 cm x 25 cm) | Beam | 40MPa | Concrete Rectangular | 250 | 250 | 625 | 7037.5 | 0.44 | 1076.07 | G300E | 1869809.62 | 14.67 | G300E | 336175.96 | 2.64
48 | Story1 | B57 | 40 MPa RC Beam (25 cm x 25 cm) | Beam | 40MPa | Concrete Rectangular | 250 | 250 | 625 | 7037.5 | 0.44 | 1076.07 | G300E | 2842856.77 | 22.31 | G300E | 683517.19 | 5.36
49 | Story1 | B58 | 40 MPa RC Beam (25 cm x 25 cm) | Beam | 40MPa | Concrete Rectangular | 250 | 250 | 625 | 7037.5 | 0.44 | 1076.07 | G300E | 2505079.33 | 19.66 | G300E | 1081609.62 | 8.49
50 | Story1 | B59 | 40 MPa RC Beam (25 cm x 25 cm) | Beam | 40MPa | Concrete Rectangular | 250 | 250 | 625 | 7037.5 | 0.44 | 1076.07 | G300E | 2842856.77 | 22.31 | G300E | 683517.19 | 5.36
51 | Story1 | B6 | 40 MPa RC Beam (25 cm x 25 cm) | Beam | 40MPa | Concrete Rectangular | 250 | 250 | 625 | 7037.5 | 0.44 | 1076.07 | G300E | 2502643.27 | 19.64 | G300E | 1081609.62 | 8.49
52 | Story1 | B60 | 40 MPa RC Beam (25 cm x 25 cm) | Beam | 40MPa | Concrete Rectangular | 250 | 250 | 625 | 7037.5 | 0.44 | 1076.07 | G300E | 1869538.94 | 14.67 | G300E | 446046.9 | 3.5
53 | Story1 | B7 | 40 MPa RC Beam (25 cm x 25 cm) | Beam | 40MPa | Concrete Rectangular | 250 | 250 | 625 | 4637.5 | 0.29 | 709.1 | G300E | 1504868.75 | 11.81 | G300E | 386071.88 | 3.03
54 | Story1 | B8 | 40 MPa RC Beam (25 cm x 25 cm) | Beam | 40MPa | Concrete Rectangular | 250 | 250 | 625 | 7037.5 | 0.44 | 1076.07 | G300E | 2843736.46 | 22.31 | G300E | 683517.19 | 5.36
55 | Story1 | B9 | 40 MPa RC Beam (25 cm x 25 cm) | Beam | 40MPa | Concrete Rectangular | 250 | 250 | 625 | 4637.5 | 0.29 | 709.1 | G300E | 1444291.41 | 11.33 | G300E | 386071.88 | 3.03
56 | Story2 | B1 | 40 MPa RC Beam (25 cm x 25 cm) | Beam | 40MPa | Concrete Rectangular | 250 | 250 | 625 | 4637.5 | 0.29 | 709.1 | G300E | 1189808.59 | 9.34 | G300E | 772143.75 | 6.06
57 | Story2 | B10 | 40 MPa RC Beam (25 cm x 25 cm) | Beam | 40MPa | Concrete Rectangular | 250 | 250 | 625 | 7037.5 | 0.44 | 1076.07 | G300E | 2191594.79 | 17.2 | G300E | 995219.79 | 7.81
58 | Story2 | B11 | 40 MPa RC Beam (25 cm x 25 cm) | Beam | 40MPa | Concrete Rectangular | 250 | 250 | 625 | 4637.5 | 0.29 | 709.1 | G300E | 1189808.59 | 9.34 | G300E | 772143.75 | 6.06
59 | Story2 | B12 | 40 MPa RC Beam (25 cm x 25 cm) | Beam | 40MPa | Concrete Rectangular | 250 | 250 | 625 | 4637.5 | 0.29 | 709.1 | G300E | 1099360.29 | 8.63 | G300E | 1582433.67 | 12.42
60 | Story2 | B13 | 40 MPa RC Beam (25 cm x 25 cm) | Beam | 40MPa | Concrete Rectangular | 250 | 250 | 625 | 7037.5 | 0.44 | 1076.07 | G300E | 2742865.62 | 21.52 | G300E | 0 | 0
61 | Story2 | B14 | 40 MPa RC Beam (25 cm x 25 cm) | Beam | 40MPa | Concrete Rectangular | 250 | 250 | 625 | 4637.5 | 0.29 | 709.1 | G300E | 1580807.81 | 12.4 | G300E | 0 | 0
62 | Story2 | B15 | 40 MPa RC Beam (25 cm x 25 cm) | Beam | 40MPa | Concrete Rectangular | 250 | 250 | 625 | 7037.5 | 0.44 | 1076.07 | G300E | 1993665.1 | 15.64 | G300E | 0 | 0
63 | Story2 | B16 | 40 MPa RC Beam (25 cm x 25 cm) | Beam | 40MPa | Concrete Rectangular | 250 | 250 | 625 | 4800 | 0.3 | 733.94 | G300E | 1527360 | 11.98 | G300E | 639360 | 5.02
64 | Story2 | B17 | 40 MPa RC Beam (25 cm x 25 cm) | Beam | 40MPa | Concrete Rectangular | 250 | 250 | 625 | 7037.5 | 0.44 | 1076.07 | G300E | 2426764.58 | 19.04 | G300E | 781162.5 | 6.13
65 | Story2 | B18 | 40 MPa RC Beam (25 cm x 25 cm) | Beam | 40MPa | Concrete Rectangular | 250 | 250 | 625 | 4800 | 0.3 | 733.94 | G300E | 1446900 | 11.35 | G300E | 799200 | 6.27
66 | Story2 | B19 | 40 MPa RC Beam (25 cm x 25 cm) | Beam | 40MPa | Concrete Rectangular | 250 | 250 | 625 | 7037.5 | 0.44 | 1076.07 | G300E | 2631438.54 | 20.65 | G300E | 195290.62 | 1.53
67 | Story2 | B2 | 40 MPa RC Beam (25 cm x 25 cm) | Beam | 40MPa | Concrete Rectangular | 250 | 250 | 625 | 7037.5 | 0.44 | 1076.07 | G300E | 2500951.56 | 19.62 | G300E | 897574.48 | 7.04
68 | Story2 | B20 | 40 MPa RC Beam (25 cm x 25 cm) | Beam | 40MPa | Concrete Rectangular | 250 | 250 | 625 | 4637.5 | 0.29 | 709.1 | G300E | 1581677.34 | 12.41 | G300E | 0 | 0
69 | Story2 | B21 | 40 MPa RC Beam (25 cm x 25 cm) | Beam | 40MPa | Concrete Rectangular | 250 | 250 | 625 | 7037.5 | 0.44 | 1076.07 | G300E | 2744331.77 | 21.53 | G300E | 0 | 0
70 | Story2 | B22 | 40 MPa RC Beam (25 cm x 25 cm) | Beam | 40MPa | Concrete Rectangular | 250 | 250 | 625 | 4637.5 | 0.29 | 709.1 | G300E | 1099087.5 | 8.62 | G300E | 1580796.9 | 12.4
71 | Story2 | B23 | 40 MPa RC Beam (25 cm x 25 cm) | Beam | 40MPa | Concrete Rectangular | 250 | 250 | 625 | 4637.5 | 0.29 | 709.1 | G300E | 1194735.94 | 9.37 | G300E | 772143.75 | 6.06
72 | Story2 | B24 | 40 MPa RC Beam (25 cm x 25 cm) | Beam | 40MPa | Concrete Rectangular | 250 | 250 | 625 | 7037.5 | 0.44 | 1076.07 | G300E | 2815000 | 22.09 | G300E | 411962.79 | 3.23
73 | Story2 | B25 | 40 MPa RC Beam (25 cm x 25 cm) | Beam | 40MPa | Concrete Rectangular | 250 | 250 | 625 | 4637.5 | 0.29 | 709.1 | G300E | 1538200.78 | 12.07 | G300E | 0 | 0
74 | Story2 | B26 | 40 MPa RC Beam (25 cm x 25 cm) | Beam | 40MPa | Concrete Rectangular | 250 | 250 | 625 | 7200 | 0.45 | 1100.92 | G300E | 2982600 | 23.4 | G300E | 399600 | 3.14
75 | Story2 | B3 | 40 MPa RC Beam (25 cm x 25 cm) | Beam | 40MPa | Concrete Rectangular | 250 | 250 | 625 | 4637.5 | 0.29 | 709.1 | G300E | 1313571.88 | 10.31 | G300E | 0 | 0
76 | Story2 | B30 | 40 MPa RC Beam (25 cm x 25 cm) | Beam | 40MPa | Concrete Rectangular | 250 | 250 | 625 | 7037.5 | 0.44 | 1076.07 | G300E | 2905607.81 | 22.8 | G300E | 390581.25 | 3.06
77 | Story2 | B31 | 40 MPa RC Beam (25 cm x 25 cm) | Beam | 40MPa | Concrete Rectangular | 250 | 250 | 625 | 4637.5 | 0.29 | 709.1 | G300E | 1537910.94 | 12.07 | G300E | 0 | 0
78 | Story2 | B32 | 40 MPa RC Beam (25 cm x 25 cm) | Beam | 40MPa | Concrete Rectangular | 250 | 250 | 625 | 7037.5 | 0.44 | 1076.07 | G300E | 2813827.08 | 22.08 | G300E | 411962.79 | 3.23
79 | Story2 | B33 | 40 MPa RC Beam (25 cm x 25 cm) | Beam | 40MPa | Concrete Rectangular | 250 | 250 | 625 | 4637.5 | 0.29 | 709.1 | G300E | 1194735.94 | 9.37 | G300E | 772143.75 | 6.06
80 | Story2 | B34 | 40 MPa RC Beam (25 cm x 25 cm) | Beam | 40MPa | Concrete Rectangular | 250 | 250 | 625 | 4637.5 | 0.29 | 709.1 | G300E | 1099360.29 | 8.63 | G300E | 1580796.9 | 12.4
81 | Story2 | B35 | 40 MPa RC Beam (25 cm x 25 cm) | Beam | 40MPa | Concrete Rectangular | 250 | 250 | 625 | 7037.5 | 0.44 | 1076.07 | G300E | 2813240.62 | 22.07 | G300E | 411962.79 | 3.23
82 | Story2 | B36 | 40 MPa RC Beam (25 cm x 25 cm) | Beam | 40MPa | Concrete Rectangular | 250 | 250 | 625 | 4637.5 | 0.29 | 709.1 | G300E | 1581677.34 | 12.41 | G300E | 0 | 0
83 | Story2 | B37 | 40 MPa RC Beam (25 cm x 25 cm) | Beam | 40MPa | Concrete Rectangular | 250 | 250 | 625 | 7200 | 0.45 | 1100.92 | G300E | 2975100 | 23.34 | G300E | 399600 | 3.14
84 | Story2 | B38 | 40 MPa RC Beam (25 cm x 25 cm) | Beam | 40MPa | Concrete Rectangular | 250 | 250 | 625 | 4637.5 | 0.29 | 709.1 | G300E | 1399075.78 | 10.98 | G300E | 772143.75 | 6.06
85 | Story2 | B4 | 40 MPa RC Beam (25 cm x 25 cm) | Beam | 40MPa | Concrete Rectangular | 250 | 250 | 625 | 7037.5 | 0.44 | 1076.07 | G300E | 1800192.5 | 14.12 | G300E | 1144016 | 8.98
86 | Story2 | B40 | 40 MPa RC Beam (25 cm x 25 cm) | Beam | 40MPa | Concrete Rectangular | 250 | 250 | 625 | 4637.5 | 0.29 | 709.1 | G300E | 1399075.78 | 10.98 | G300E | 772143.75 | 6.06
87 | Story2 | B41 | 40 MPa RC Beam (25 cm x 25 cm) | Beam | 40MPa | Concrete Rectangular | 250 | 250 | 625 | 7037.5 | 0.44 | 1076.07 | G300E | 2908246.88 | 22.82 | G300E | 390581.25 | 3.06
88 | Story2 | B42 | 40 MPa RC Beam (25 cm x 25 cm) | Beam | 40MPa | Concrete Rectangular | 250 | 250 | 625 | 4637.5 | 0.29 | 709.1 | G300E | 1581677.34 | 12.41 | G300E | 0 | 0
89 | Story2 | B43 | 40 MPa RC Beam (25 cm x 25 cm) | Beam | 40MPa | Concrete Rectangular | 250 | 250 | 625 | 7037.5 | 0.44 | 1076.07 | G300E | 2813827.08 | 22.08 | G300E | 411962.79 | 3.23
90 | Story2 | B44 | 40 MPa RC Beam (25 cm x 25 cm) | Beam | 40MPa | Concrete Rectangular | 250 | 250 | 625 | 4637.5 | 0.29 | 709.1 | G300E | 1099360.29 | 8.63 | G300E | 1582433.67 | 12.42
91 | Story2 | B45 | 40 MPa RC Beam (25 cm x 25 cm) | Beam | 40MPa | Concrete Rectangular | 250 | 250 | 625 | 4637.5 | 0.29 | 709.1 | G300E | 1189808.59 | 9.34 | G300E | 772143.75 | 6.06
92 | Story2 | B46 | 40 MPa RC Beam (25 cm x 25 cm) | Beam | 40MPa | Concrete Rectangular | 250 | 250 | 625 | 7037.5 | 0.44 | 1076.07 | G300E | 2744331.77 | 21.53 | G300E | 0 | 0
93 | Story2 | B47 | 40 MPa RC Beam (25 cm x 25 cm) | Beam | 40MPa | Concrete Rectangular | 250 | 250 | 625 | 4637.5 | 0.29 | 709.1 | G300E | 1314731.25 | 10.32 | G300E | 0 | 0
94 | Story2 | B48 | 40 MPa RC Beam (25 cm x 25 cm) | Beam | 40MPa | Concrete Rectangular | 250 | 250 | 625 | 7037.5 | 0.44 | 1076.07 | G300E | 2632025 | 20.65 | G300E | 195290.62 | 1.53
95 | Story2 | B49 | 40 MPa RC Beam (25 cm x 25 cm) | Beam | 40MPa | Concrete Rectangular | 250 | 250 | 625 | 4637.5 | 0.29 | 709.1 | G300E | 1354150 | 10.63 | G300E | 772143.75 | 6.06
96 | Story2 | B5 | 40 MPa RC Beam (25 cm x 25 cm) | Beam | 40MPa | Concrete Rectangular | 250 | 250 | 625 | 4637.5 | 0.29 | 709.1 | G300E | 1395597.66 | 10.95 | G300E | 772143.75 | 6.06
97 | Story2 | B50 | 40 MPa RC Beam (25 cm x 25 cm) | Beam | 40MPa | Concrete Rectangular | 250 | 250 | 625 | 7037.5 | 0.44 | 1076.07 | G300E | 2427937.5 | 19.05 | G300E | 781162.5 | 6.13
98 | Story2 | B51 | 40 MPa RC Beam (25 cm x 25 cm) | Beam | 40MPa | Concrete Rectangular | 250 | 250 | 625 | 4637.5 | 0.29 | 709.1 | G300E | 1354150 | 10.63 | G300E | 772143.75 | 6.06
99 | Story2 | B52 | 40 MPa RC Beam (25 cm x 25 cm) | Beam | 40MPa | Concrete Rectangular | 250 | 250 | 625 | 7037.5 | 0.44 | 1076.07 | G300E | 2632025 | 20.65 | G300E | 195290.62 | 1.53
100 | Story2 | B53 | 40 MPa RC Beam (25 cm x 25 cm) | Beam | 40MPa | Concrete Rectangular | 250 | 250 | 625 | 4637.5 | 0.29 | 709.1 | G300E | 1314731.25 | 10.32 | G300E | 0 | 0
101 | Story2 | B54 | 40 MPa RC Beam (25 cm x 25 cm) | Beam | 40MPa | Concrete Rectangular | 250 | 250 | 625 | 7037.5 | 0.44 | 1076.07 | G300E | 2744331.77 | 21.53 | G300E | 0 | 0
102 | Story2 | B55 | 40 MPa RC Beam (25 cm x 25 cm) | Beam | 40MPa | Concrete Rectangular | 250 | 250 | 625 | 4637.5 | 0.29 | 709.1 | G300E | 1189808.59 | 9.34 | G300E | 772143.75 | 6.06
103 | Story2 | B56 | 40 MPa RC Beam (25 cm x 25 cm) | Beam | 40MPa | Concrete Rectangular | 250 | 250 | 625 | 7037.5 | 0.44 | 1076.07 | G300E | 2499192.19 | 19.61 | G300E | 995219.79 | 7.81
104 | Story2 | B57 | 40 MPa RC Beam (25 cm x 25 cm) | Beam | 40MPa | Concrete Rectangular | 250 | 250 | 625 | 7037.5 | 0.44 | 1076.07 | G300E | 1824471.88 | 14.32 | G300E | 1182300 | 9.28
105 | Story2 | B58 | 40 MPa RC Beam (25 cm x 25 cm) | Beam | 40MPa | Concrete Rectangular | 250 | 250 | 625 | 7037.5 | 0.44 | 1076.07 | G300E | 2888307.29 | 22.66 | G300E | 1171743.75 | 9.19
106 | Story2 | B59 | 40 MPa RC Beam (25 cm x 25 cm) | Beam | 40MPa | Concrete Rectangular | 250 | 250 | 625 | 7037.5 | 0.44 | 1076.07 | G300E | 1924756.25 | 15.1 | G300E | 1182300 | 9.28
107 | Story2 | B6 | 40 MPa RC Beam (25 cm x 25 cm) | Beam | 40MPa | Concrete Rectangular | 250 | 250 | 625 | 7037.5 | 0.44 | 1076.07 | G300E | 2889186.98 | 22.67 | G300E | 1269389.06 | 9.96
108 | Story2 | B60 | 40 MPa RC Beam (25 cm x 25 cm) | Beam | 40MPa | Concrete Rectangular | 250 | 250 | 625 | 7037.5 | 0.44 | 1076.07 | G300E | 2191301.56 | 17.19 | G300E | 995219.79 | 7.81
109 | Story2 | B7 | 40 MPa RC Beam (25 cm x 25 cm) | Beam | 40MPa | Concrete Rectangular | 250 | 250 | 625 | 4637.5 | 0.29 | 709.1 | G300E | 1352700.78 | 10.61 | G300E | 772143.75 | 6.06
110 | Story2 | B8 | 40 MPa RC Beam (25 cm x 25 cm) | Beam | 40MPa | Concrete Rectangular | 250 | 250 | 625 | 7037.5 | 0.44 | 1076.07 | G300E | 1924756.25 | 15.1 | G300E | 1182300 | 9.28
111 | Story2 | B9 | 40 MPa RC Beam (25 cm x 25 cm) | Beam | 40MPa | Concrete Rectangular | 250 | 250 | 625 | 4637.5 | 0.29 | 709.1 | G300E | 1314731.25 | 10.32 | G300E | 0 | 0
112 | Story3 | B1 | 40 MPa RC Beam (25 cm x 25 cm) | Beam | 40MPa | Concrete Rectangular | 250 | 250 | 625 | 4650 | 0.29 | 711.01 | G300E | 1223821.88 | 9.6 | G300E | 777712.5 | 6.1
113 | Story3 | B10 | 40 MPa RC Beam (25 cm x 25 cm) | Beam | 40MPa | Concrete Rectangular | 250 | 250 | 625 | 7050 | 0.44 | 1077.98 | G300E | 3259156.25 | 25.57 | G300E | 1097425.77 | 8.61
114 | Story3 | B11 | 40 MPa RC Beam (25 cm x 25 cm) | Beam | 40MPa | Concrete Rectangular | 250 | 250 | 625 | 4650 | 0.29 | 711.01 | G300E | 1223240.62 | 9.6 | G300E | 776550 | 6.09
115 | Story3 | B12 | 40 MPa RC Beam (25 cm x 25 cm) | Beam | 40MPa | Concrete Rectangular | 250 | 250 | 625 | 4650 | 0.29 | 711.01 | G300E | 1224984.38 | 9.61 | G300E | 774225 | 6.07
116 | Story3 | B13 | 40 MPa RC Beam (25 cm x 25 cm) | Beam | 40MPa | Concrete Rectangular | 250 | 250 | 625 | 7050 | 0.44 | 1077.98 | G300E | 3328481.25 | 26.12 | G300E | 85678.06 | 0.67
117 | Story3 | B14 | 40 MPa RC Beam (25 cm x 25 cm) | Beam | 40MPa | Concrete Rectangular | 250 | 250 | 625 | 4650 | 0.29 | 711.01 | G300E | 1652203.12 | 12.96 | G300E | 0 | 0
118 | Story3 | B15 | 40 MPa RC Beam (25 cm x 25 cm) | Beam | 40MPa | Concrete Rectangular | 250 | 250 | 625 | 7050 | 0.44 | 1077.98 | G300E | 2558268.75 | 20.07 | G300E | 195637.5 | 1.54
119 | Story3 | B16 | 40 MPa RC Beam (25 cm x 25 cm) | Beam | 40MPa | Concrete Rectangular | 250 | 250 | 625 | 4800 | 0.3 | 733.94 | G300E | 1618240 | 12.7 | G300E | 639360 | 5.02
120 | Story3 | B17 | 40 MPa RC Beam (25 cm x 25 cm) | Beam | 40MPa | Concrete Rectangular | 250 | 250 | 625 | 7050 | 0.44 | 1077.98 | G300E | 2369975 | 18.6 | G300E | 782550 | 6.14
121 | Story3 | B18 | 40 MPa RC Beam (25 cm x 25 cm) | Beam | 40MPa | Concrete Rectangular | 250 | 250 | 625 | 4800 | 0.3 | 733.94 | G300E | 1466100 | 11.5 | G300E | 799200 | 6.27
122 | Story3 | B19 | 40 MPa RC Beam (25 cm x 25 cm) | Beam | 40MPa | Concrete Rectangular | 250 | 250 | 625 | 7050 | 0.44 | 1077.98 | G300E | 2508625 | 19.68 | G300E | 391275 | 3.07
123 | Story3 | B2 | 40 MPa RC Beam (25 cm x 25 cm) | Beam | 40MPa | Concrete Rectangular | 250 | 250 | 625 | 7050 | 0.44 | 1077.98 | G300E | 3251225 | 25.51 | G300E | 1195244.52 | 9.38
124 | Story3 | B20 | 40 MPa RC Beam (25 cm x 25 cm) | Beam | 40MPa | Concrete Rectangular | 250 | 250 | 625 | 4650 | 0.29 | 711.01 | G300E | 1649296.88 | 12.94 | G300E | 0 | 0
125 | Story3 | B21 | 40 MPa RC Beam (25 cm x 25 cm) | Beam | 40MPa | Concrete Rectangular | 250 | 250 | 625 | 7050 | 0.44 | 1077.98 | G300E | 3318493.75 | 26.04 | G300E | 85678.06 | 0.67
126 | Story3 | B22 | 40 MPa RC Beam (25 cm x 25 cm) | Beam | 40MPa | Concrete Rectangular | 250 | 250 | 625 | 4650 | 0.29 | 711.01 | G300E | 1225856.25 | 9.62 | G300E | 774225 | 6.07
127 | Story3 | B23 | 40 MPa RC Beam (25 cm x 25 cm) | Beam | 40MPa | Concrete Rectangular | 250 | 250 | 625 | 4650 | 0.29 | 711.01 | G300E | 1209000 | 9.49 | G300E | 1866975 | 14.65
128 | Story3 | B24 | 40 MPa RC Beam (25 cm x 25 cm) | Beam | 40MPa | Concrete Rectangular | 250 | 250 | 625 | 7050 | 0.44 | 1077.98 | G300E | 3005943.75 | 23.59 | G300E | 434114.03 | 3.41
129 | Story3 | B25 | 40 MPa RC Beam (25 cm x 25 cm) | Beam | 40MPa | Concrete Rectangular | 250 | 250 | 625 | 4650 | 0.29 | 711.01 | G300E | 1521712.5 | 11.94 | G300E | 0 | 0
130 | Story3 | B26 | 40 MPa RC Beam (25 cm x 25 cm) | Beam | 40MPa | Concrete Rectangular | 250 | 250 | 625 | 7200 | 0.45 | 1100.92 | G300E | 3006600 | 23.59 | G300E | 399600 | 3.14
131 | Story3 | B3 | 40 MPa RC Beam (25 cm x 25 cm) | Beam | 40MPa | Concrete Rectangular | 250 | 250 | 625 | 4650 | 0.29 | 711.01 | G300E | 1497009.38 | 11.75 | G300E | 774225 | 6.07
132 | Story3 | B30 | 40 MPa RC Beam (25 cm x 25 cm) | Beam | 40MPa | Concrete Rectangular | 250 | 250 | 625 | 7050 | 0.44 | 1077.98 | G300E | 2935150 | 23.03 | G300E | 391275 | 3.07
133 | Story3 | B31 | 40 MPa RC Beam (25 cm x 25 cm) | Beam | 40MPa | Concrete Rectangular | 250 | 250 | 625 | 4650 | 0.29 | 711.01 | G300E | 1522293.75 | 11.94 | G300E | 0 | 0
134 | Story3 | B32 | 40 MPa RC Beam (25 cm x 25 cm) | Beam | 40MPa | Concrete Rectangular | 250 | 250 | 625 | 7050 | 0.44 | 1077.98 | G300E | 3012112.5 | 23.63 | G300E | 434114.03 | 3.41
135 | Story3 | B33 | 40 MPa RC Beam (25 cm x 25 cm) | Beam | 40MPa | Concrete Rectangular | 250 | 250 | 625 | 4650 | 0.29 | 711.01 | G300E | 1209000 | 9.49 | G300E | 1866975 | 14.65
136 | Story3 | B34 | 40 MPa RC Beam (25 cm x 25 cm) | Beam | 40MPa | Concrete Rectangular | 250 | 250 | 625 | 4650 | 0.29 | 711.01 | G300E | 1225856.25 | 9.62 | G300E | 774225 | 6.07
137 | Story3 | B35 | 40 MPa RC Beam (25 cm x 25 cm) | Beam | 40MPa | Concrete Rectangular | 250 | 250 | 625 | 7050 | 0.44 | 1077.98 | G300E | 3012112.5 | 23.63 | G300E | 434114.03 | 3.41
138 | Story3 | B36 | 40 MPa RC Beam (25 cm x 25 cm) | Beam | 40MPa | Concrete Rectangular | 250 | 250 | 625 | 4650 | 0.29 | 711.01 | G300E | 1649587.5 | 12.94 | G300E | 0 | 0
139 | Story3 | B37 | 40 MPa RC Beam (25 cm x 25 cm) | Beam | 40MPa | Concrete Rectangular | 250 | 250 | 625 | 7200 | 0.45 | 1100.92 | G300E | 2999700 | 23.54 | G300E | 399600 | 3.14
140 | Story3 | B38 | 40 MPa RC Beam (25 cm x 25 cm) | Beam | 40MPa | Concrete Rectangular | 250 | 250 | 625 | 4650 | 0.29 | 711.01 | G300E | 1421737.5 | 11.16 | G300E | 774225 | 6.07
141 | Story3 | B4 | 40 MPa RC Beam (25 cm x 25 cm) | Beam | 40MPa | Concrete Rectangular | 250 | 250 | 625 | 7050 | 0.44 | 1077.98 | G300E | 2263592.31 | 17.76 | G300E | 1131525 | 8.88
142 | Story3 | B40 | 40 MPa RC Beam (25 cm x 25 cm) | Beam | 40MPa | Concrete Rectangular | 250 | 250 | 625 | 4650 | 0.29 | 711.01 | G300E | 1422028.12 | 11.16 | G300E | 774225 | 6.07
143 | Story3 | B41 | 40 MPa RC Beam (25 cm x 25 cm) | Beam | 40MPa | Concrete Rectangular | 250 | 250 | 625 | 7050 | 0.44 | 1077.98 | G300E | 2937206.25 | 23.05 | G300E | 391275 | 3.07
144 | Story3 | B42 | 40 MPa RC Beam (25 cm x 25 cm) | Beam | 40MPa | Concrete Rectangular | 250 | 250 | 625 | 4650 | 0.29 | 711.01 | G300E | 1649296.88 | 12.94 | G300E | 0 | 0
145 | Story3 | B43 | 40 MPa RC Beam (25 cm x 25 cm) | Beam | 40MPa | Concrete Rectangular | 250 | 250 | 625 | 7050 | 0.44 | 1077.98 | G300E | 3012112.5 | 23.63 | G300E | 434114.03 | 3.41
146 | Story3 | B44 | 40 MPa RC Beam (25 cm x 25 cm) | Beam | 40MPa | Concrete Rectangular | 250 | 250 | 625 | 4650 | 0.29 | 711.01 | G300E | 1225856.25 | 9.62 | G300E | 774225 | 6.07
147 | Story3 | B45 | 40 MPa RC Beam (25 cm x 25 cm) | Beam | 40MPa | Concrete Rectangular | 250 | 250 | 625 | 4650 | 0.29 | 711.01 | G300E | 1223240.62 | 9.6 | G300E | 776550 | 6.09
148 | Story3 | B46 | 40 MPa RC Beam (25 cm x 25 cm) | Beam | 40MPa | Concrete Rectangular | 250 | 250 | 625 | 7050 | 0.44 | 1077.98 | G300E | 3318493.75 | 26.04 | G300E | 85678.06 | 0.67
149 | Story3 | B47 | 40 MPa RC Beam (25 cm x 25 cm) | Beam | 40MPa | Concrete Rectangular | 250 | 250 | 625 | 4650 | 0.29 | 711.01 | G300E | 1395000 | 10.95 | G300E | 774225 | 6.07
150 | Story3 | B48 | 40 MPa RC Beam (25 cm x 25 cm) | Beam | 40MPa | Concrete Rectangular | 250 | 250 | 625 | 7050 | 0.44 | 1077.98 | G300E | 2509506.25 | 19.69 | G300E | 391275 | 3.07
151 | Story3 | B49 | 40 MPa RC Beam (25 cm x 25 cm) | Beam | 40MPa | Concrete Rectangular | 250 | 250 | 625 | 4650 | 0.29 | 711.01 | G300E | 1481025 | 11.62 | G300E | 677446.88 | 5.32
152 | Story3 | B5 | 40 MPa RC Beam (25 cm x 25 cm) | Beam | 40MPa | Concrete Rectangular | 250 | 250 | 625 | 4650 | 0.29 | 711.01 | G300E | 1498171.88 | 11.76 | G300E | 580668.75 | 4.56
153 | Story3 | B50 | 40 MPa RC Beam (25 cm x 25 cm) | Beam | 40MPa | Concrete Rectangular | 250 | 250 | 625 | 7050 | 0.44 | 1077.98 | G300E | 2364100 | 18.55 | G300E | 782550 | 6.14
154 | Story3 | B51 | 40 MPa RC Beam (25 cm x 25 cm) | Beam | 40MPa | Concrete Rectangular | 250 | 250 | 625 | 4650 | 0.29 | 711.01 | G300E | 1481025 | 11.62 | G300E | 677446.88 | 5.32
155 | Story3 | B52 | 40 MPa RC Beam (25 cm x 25 cm) | Beam | 40MPa | Concrete Rectangular | 250 | 250 | 625 | 7050 | 0.44 | 1077.98 | G300E | 2509506.25 | 19.69 | G300E | 391275 | 3.07
156 | Story3 | B53 | 40 MPa RC Beam (25 cm x 25 cm) | Beam | 40MPa | Concrete Rectangular | 250 | 250 | 625 | 4650 | 0.29 | 711.01 | G300E | 1395000 | 10.95 | G300E | 774225 | 6.07
157 | Story3 | B54 | 40 MPa RC Beam (25 cm x 25 cm) | Beam | 40MPa | Concrete Rectangular | 250 | 250 | 625 | 7050 | 0.44 | 1077.98 | G300E | 3318200 | 26.04 | G300E | 85678.06 | 0.67
158 | Story3 | B55 | 40 MPa RC Beam (25 cm x 25 cm) | Beam | 40MPa | Concrete Rectangular | 250 | 250 | 625 | 4650 | 0.29 | 711.01 | G300E | 1222950 | 9.6 | G300E | 776550 | 6.09
159 | Story3 | B56 | 40 MPa RC Beam (25 cm x 25 cm) | Beam | 40MPa | Concrete Rectangular | 250 | 250 | 625 | 7050 | 0.44 | 1077.98 | G300E | 3259156.25 | 25.57 | G300E | 1097425.77 | 8.61
160 | Story3 | B57 | 40 MPa RC Beam (25 cm x 25 cm) | Beam | 40MPa | Concrete Rectangular | 250 | 250 | 625 | 7050 | 0.44 | 1077.98 | G300E | 2349005.77 | 18.43 | G300E | 993236.54 | 7.79
161 | Story3 | B58 | 40 MPa RC Beam (25 cm x 25 cm) | Beam | 40MPa | Concrete Rectangular | 250 | 250 | 625 | 7050 | 0.44 | 1077.98 | G300E | 2956887.5 | 23.2 | G300E | 1565100 | 12.28
162 | Story3 | B59 | 40 MPa RC Beam (25 cm x 25 cm) | Beam | 40MPa | Concrete Rectangular | 250 | 250 | 625 | 7050 | 0.44 | 1077.98 | G300E | 2377205.77 | 18.65 | G300E | 993236.54 | 7.79
163 | Story3 | B6 | 40 MPa RC Beam (25 cm x 25 cm) | Beam | 40MPa | Concrete Rectangular | 250 | 250 | 625 | 7050 | 0.44 | 1077.98 | G300E | 2949543.75 | 23.14 | G300E | 1565100 | 12.28
164 | Story3 | B60 | 40 MPa RC Beam (25 cm x 25 cm) | Beam | 40MPa | Concrete Rectangular | 250 | 250 | 625 | 7050 | 0.44 | 1077.98 | G300E | 3258862.5 | 25.57 | G300E | 1097425.77 | 8.61
165 | Story3 | B7 | 40 MPa RC Beam (25 cm x 25 cm) | Beam | 40MPa | Concrete Rectangular | 250 | 250 | 625 | 4650 | 0.29 | 711.01 | G300E | 1478990.62 | 11.6 | G300E | 677446.88 | 5.32
166 | Story3 | B8 | 40 MPa RC Beam (25 cm x 25 cm) | Beam | 40MPa | Concrete Rectangular | 250 | 250 | 625 | 7050 | 0.44 | 1077.98 | G300E | 2378019.23 | 18.66 | G300E | 993236.54 | 7.79
167 | Story3 | B9 | 40 MPa RC Beam (25 cm x 25 cm) | Beam | 40MPa | Concrete Rectangular | 250 | 250 | 625 | 4650 | 0.29 | 711.01 | G300E | 1395000 | 10.95 | G300E | 774225 | 6.07
168 | Story4 | B1 | 40 MPa RC Beam (25 cm x 25 cm) | Beam | 40MPa | Concrete Rectangular | 250 | 250 | 625 | 4650 | 0.29 | 711.01 | G300E | 1202606.25 | 9.44 | G300E | 774225 | 6.07
169 | Story4 | B10 | 40 MPa RC Beam (25 cm x 25 cm) | Beam | 40MPa | Concrete Rectangular | 250 | 250 | 625 | 7050 | 0.44 | 1077.98 | G300E | 2179331.25 | 17.1 | G300E | 1223175 | 9.6
170 | Story4 | B11 | 40 MPa RC Beam (25 cm x 25 cm) | Beam | 40MPa | Concrete Rectangular | 250 | 250 | 625 | 4650 | 0.29 | 711.01 | G300E | 1202606.25 | 9.44 | G300E | 774225 | 6.07
171 | Story4 | B12 | 40 MPa RC Beam (25 cm x 25 cm) | Beam | 40MPa | Concrete Rectangular | 250 | 250 | 625 | 4650 | 0.29 | 711.01 | G300E | 1179185.29 | 9.25 | G300E | 1567050 | 12.3
172 | Story4 | B13 | 40 MPa RC Beam (25 cm x 25 cm) | Beam | 40MPa | Concrete Rectangular | 250 | 250 | 625 | 7050 | 0.44 | 1077.98 | G300E | 2692218.75 | 21.12 | G300E | 0 | 0
173 | Story4 | B14 | 40 MPa RC Beam (25 cm x 25 cm) | Beam | 40MPa | Concrete Rectangular | 250 | 250 | 625 | 4650 | 0.29 | 711.01 | G300E | 1583615.62 | 12.43 | G300E | 0 | 0
174 | Story4 | B15 | 40 MPa RC Beam (25 cm x 25 cm) | Beam | 40MPa | Concrete Rectangular | 250 | 250 | 625 | 7050 | 0.44 | 1077.98 | G300E | 2008368.75 | 15.76 | G300E | 195637.5 | 1.54
175 | Story4 | B16 | 40 MPa RC Beam (25 cm x 25 cm) | Beam | 40MPa | Concrete Rectangular | 250 | 250 | 625 | 4800 | 0.3 | 733.94 | G300E | 1656640 | 13 | G300E | 662693.6 | 5.2
176 | Story4 | B17 | 40 MPa RC Beam (25 cm x 25 cm) | Beam | 40MPa | Concrete Rectangular | 250 | 250 | 625 | 7050 | 0.44 | 1077.98 | G300E | 2367331.25 | 18.57 | G300E | 782550 | 6.14
177 | Story4 | B18 | 40 MPa RC Beam (25 cm x 25 cm) | Beam | 40MPa | Concrete Rectangular | 250 | 250 | 625 | 4800 | 0.3 | 733.94 | G300E | 1629600 | 12.79 | G300E | 799200 | 6.27
178 | Story4 | B19 | 40 MPa RC Beam (25 cm x 25 cm) | Beam | 40MPa | Concrete Rectangular | 250 | 250 | 625 | 7050 | 0.44 | 1077.98 | G300E | 2552393.75 | 20.03 | G300E | 195637.5 | 1.54
179 | Story4 | B2 | 40 MPa RC Beam (25 cm x 25 cm) | Beam | 40MPa | Concrete Rectangular | 250 | 250 | 625 | 7050 | 0.44 | 1077.98 | G300E | 2615843.75 | 20.52 | G300E | 1225525 | 9.62
180 | Story4 | B20 | 40 MPa RC Beam (25 cm x 25 cm) | Beam | 40MPa | Concrete Rectangular | 250 | 250 | 625 | 4650 | 0.29 | 711.01 | G300E | 1584778.12 | 12.43 | G300E | 0 | 0
181 | Story4 | B21 | 40 MPa RC Beam (25 cm x 25 cm) | Beam | 40MPa | Concrete Rectangular | 250 | 250 | 625 | 7050 | 0.44 | 1077.98 | G300E | 2693100 | 21.13 | G300E | 0 | 0
182 | Story4 | B22 | 40 MPa RC Beam (25 cm x 25 cm) | Beam | 40MPa | Concrete Rectangular | 250 | 250 | 625 | 4650 | 0.29 | 711.01 | G300E | 1179185.29 | 9.25 | G300E | 1567050 | 12.3
183 | Story4 | B23 | 40 MPa RC Beam (25 cm x 25 cm) | Beam | 40MPa | Concrete Rectangular | 250 | 250 | 625 | 4650 | 0.29 | 711.01 | G300E | 1200862.5 | 9.42 | G300E | 774225 | 6.07
184 | Story4 | B24 | 40 MPa RC Beam (25 cm x 25 cm) | Beam | 40MPa | Concrete Rectangular | 250 | 250 | 625 | 7050 | 0.44 | 1077.98 | G300E | 2822643.75 | 22.15 | G300E | 412694.52 | 3.24
185 | Story4 | B25 | 40 MPa RC Beam (25 cm x 25 cm) | Beam | 40MPa | Concrete Rectangular | 250 | 250 | 625 | 4650 | 0.29 | 711.01 | G300E | 1522875 | 11.95 | G300E | 193556.25 | 1.52
186 | Story4 | B26 | 40 MPa RC Beam (25 cm x 25 cm) | Beam | 40MPa | Concrete Rectangular | 250 | 250 | 625 | 7200 | 0.45 | 1100.92 | G300E | 3098100 | 24.31 | G300E | 421475.25 | 3.31
187 | Story4 | B3 | 40 MPa RC Beam (25 cm x 25 cm) | Beam | 40MPa | Concrete Rectangular | 250 | 250 | 625 | 4650 | 0.29 | 711.01 | G300E | 1243584.38 | 9.76 | G300E | 0 | 0
188 | Story4 | B30 | 40 MPa RC Beam (25 cm x 25 cm) | Beam | 40MPa | Concrete Rectangular | 250 | 250 | 625 | 7050 | 0.44 | 1077.98 | G300E | 3025037.5 | 23.74 | G300E | 391275 | 3.07
189 | Story4 | B31 | 40 MPa RC Beam (25 cm x 25 cm) | Beam | 40MPa | Concrete Rectangular | 250 | 250 | 625 | 4650 | 0.29 | 711.01 | G300E | 1522293.75 | 11.94 | G300E | 193556.25 | 1.52
190 | Story4 | B32 | 40 MPa RC Beam (25 cm x 25 cm) | Beam | 40MPa | Concrete Rectangular | 250 | 250 | 625 | 7050 | 0.44 | 1077.98 | G300E | 2821468.75 | 22.14 | G300E | 412694.52 | 3.24
191 | Story4 | B33 | 40 MPa RC Beam (25 cm x 25 cm) | Beam | 40MPa | Concrete Rectangular | 250 | 250 | 625 | 4650 | 0.29 | 711.01 | G300E | 1200862.5 | 9.42 | G300E | 774225 | 6.07
192 | Story4 | B34 | 40 MPa RC Beam (25 cm x 25 cm) | Beam | 40MPa | Concrete Rectangular | 250 | 250 | 625 | 4650 | 0.29 | 711.01 | G300E | 1122564.71 | 8.81 | G300E | 1586995.08 | 12.45
193 | Story4 | B35 | 40 MPa RC Beam (25 cm x 25 cm) | Beam | 40MPa | Concrete Rectangular | 250 | 250 | 625 | 7050 | 0.44 | 1077.98 | G300E | 2821468.75 | 22.14 | G300E | 412694.52 | 3.24
194 | Story4 | B36 | 40 MPa RC Beam (25 cm x 25 cm) | Beam | 40MPa | Concrete Rectangular | 250 | 250 | 625 | 4650 | 0.29 | 711.01 | G300E | 1584778.12 | 12.43 | G300E | 0 | 0
195 | Story4 | B37 | 40 MPa RC Beam (25 cm x 25 cm) | Beam | 40MPa | Concrete Rectangular | 250 | 250 | 625 | 7200 | 0.45 | 1100.92 | G300E | 3092100 | 24.26 | G300E | 421475.25 | 3.31
196 | Story4 | B38 | 40 MPa RC Beam (25 cm x 25 cm) | Beam | 40MPa | Concrete Rectangular | 250 | 250 | 625 | 4650 | 0.29 | 711.01 | G300E | 1458937.5 | 11.45 | G300E | 774225 | 6.07
197 | Story4 | B4 | 40 MPa RC Beam (25 cm x 25 cm) | Beam | 40MPa | Concrete Rectangular | 250 | 250 | 625 | 7050 | 0.44 | 1077.98 | G300E | 1797186 | 14.1 | G300E | 1230319.47 | 9.65
198 | Story4 | B40 | 40 MPa RC Beam (25 cm x 25 cm) | Beam | 40MPa | Concrete Rectangular | 250 | 250 | 625 | 4650 | 0.29 | 711.01 | G300E | 1459518.75 | 11.45 | G300E | 774225 | 6.07
199 | Story4 | B41 | 40 MPa RC Beam (25 cm x 25 cm) | Beam | 40MPa | Concrete Rectangular | 250 | 250 | 625 | 7050 | 0.44 | 1077.98 | G300E | 3027975 | 23.76 | G300E | 412694.52 | 3.24
200 | Story4 | B42 | 40 MPa RC Beam (25 cm x 25 cm) | Beam | 40MPa | Concrete Rectangular | 250 | 250 | 625 | 4650 | 0.29 | 711.01 | G300E | 1584778.12 | 12.43 | G300E | 0 | 0
201 | Story4 | B43 | 40 MPa RC Beam (25 cm x 25 cm) | Beam | 40MPa | Concrete Rectangular | 250 | 250 | 625 | 7050 | 0.44 | 1077.98 | G300E | 2821468.75 | 22.14 | G300E | 412694.52 | 3.24
202 | Story4 | B44 | 40 MPa RC Beam (25 cm x 25 cm) | Beam | 40MPa | Concrete Rectangular | 250 | 250 | 625 | 4650 | 0.29 | 711.01 | G300E | 1122291.18 | 8.81 | G300E | 1586995.08 | 12.45
203 | Story4 | B45 | 40 MPa RC Beam (25 cm x 25 cm) | Beam | 40MPa | Concrete Rectangular | 250 | 250 | 625 | 4650 | 0.29 | 711.01 | G300E | 1202606.25 | 9.44 | G300E | 774225 | 6.07
204 | Story4 | B46 | 40 MPa RC Beam (25 cm x 25 cm) | Beam | 40MPa | Concrete Rectangular | 250 | 250 | 625 | 7050 | 0.44 | 1077.98 | G300E | 2693393.75 | 21.13 | G300E | 0 | 0
205 | Story4 | B47 | 40 MPa RC Beam (25 cm x 25 cm) | Beam | 40MPa | Concrete Rectangular | 250 | 250 | 625 | 4650 | 0.29 | 711.01 | G300E | 1245618.75 | 9.77 | G300E | 0 | 0
206 | Story4 | B48 | 40 MPa RC Beam (25 cm x 25 cm) | Beam | 40MPa | Concrete Rectangular | 250 | 250 | 625 | 7050 | 0.44 | 1077.98 | G300E | 2552393.75 | 20.03 | G300E | 195637.5 | 1.54
207 | Story4 | B49 | 40 MPa RC Beam (25 cm x 25 cm) | Beam | 40MPa | Concrete Rectangular | 250 | 250 | 625 | 4650 | 0.29 | 711.01 | G300E | 1370878.12 | 10.76 | G300E | 774225 | 6.07
208 | Story4 | B5 | 40 MPa RC Beam (25 cm x 25 cm) | Beam | 40MPa | Concrete Rectangular | 250 | 250 | 625 | 4650 | 0.29 | 711.01 | G300E | 1348790.62 | 10.58 | G300E | 774225 | 6.07
209 | Story4 | B50 | 40 MPa RC Beam (25 cm x 25 cm) | Beam | 40MPa | Concrete Rectangular | 250 | 250 | 625 | 7050 | 0.44 | 1077.98 | G300E | 2308875 | 18.12 | G300E | 782550 | 6.14
210 | Story4 | B51 | 40 MPa RC Beam (25 cm x 25 cm) | Beam | 40MPa | Concrete Rectangular | 250 | 250 | 625 | 4650 | 0.29 | 711.01 | G300E | 1370878.12 | 10.76 | G300E | 774225 | 6.07
211 | Story4 | B52 | 40 MPa RC Beam (25 cm x 25 cm) | Beam | 40MPa | Concrete Rectangular | 250 | 250 | 625 | 7050 | 0.44 | 1077.98 | G300E | 2552687.5 | 20.03 | G300E | 195637.5 | 1.54
212 | Story4 | B53 | 40 MPa RC Beam (25 cm x 25 cm) | Beam | 40MPa | Concrete Rectangular | 250 | 250 | 625 | 4650 | 0.29 | 711.01 | G300E | 1245618.75 | 9.77 | G300E | 0 | 0
213 | Story4 | B54 | 40 MPa RC Beam (25 cm x 25 cm) | Beam | 40MPa | Concrete Rectangular | 250 | 250 | 625 | 7050 | 0.44 | 1077.98 | G300E | 2693393.75 | 21.13 | G300E | 0 | 0
214 | Story4 | B55 | 40 MPa RC Beam (25 cm x 25 cm) | Beam | 40MPa | Concrete Rectangular | 250 | 250 | 625 | 4650 | 0.29 | 711.01 | G300E | 1202606.25 | 9.44 | G300E | 774225 | 6.07
215 | Story4 | B56 | 40 MPa RC Beam (25 cm x 25 cm) | Beam | 40MPa | Concrete Rectangular | 250 | 250 | 625 | 7050 | 0.44 | 1077.98 | G300E | 2614375 | 20.51 | G300E | 1223175 | 9.6
216 | Story4 | B57 | 40 MPa RC Beam (25 cm x 25 cm) | Beam | 40MPa | Concrete Rectangular | 250 | 250 | 625 | 7050 | 0.44 | 1077.98 | G300E | 1741937.5 | 13.67 | G300E | 1284275 | 10.08
217 | Story4 | B58 | 40 MPa RC Beam (25 cm x 25 cm) | Beam | 40MPa | Concrete Rectangular | 250 | 250 | 625 | 7050 | 0.44 | 1077.98 | G300E | 2953950 | 23.18 | G300E | 1369462.5 | 10.75
218 | Story4 | B59 | 40 MPa RC Beam (25 cm x 25 cm) | Beam | 40MPa | Concrete Rectangular | 250 | 250 | 625 | 7050 | 0.44 | 1077.98 | G300E | 1774543.75 | 13.92 | G300E | 1284275 | 10.08
219 | Story4 | B6 | 40 MPa RC Beam (25 cm x 25 cm) | Beam | 40MPa | Concrete Rectangular | 250 | 250 | 625 | 7050 | 0.44 | 1077.98 | G300E | 2955418.75 | 23.19 | G300E | 1369462.5 | 10.75
220 | Story4 | B60 | 40 MPa RC Beam (25 cm x 25 cm) | Beam | 40MPa | Concrete Rectangular | 250 | 250 | 625 | 7050 | 0.44 | 1077.98 | G300E | 2178743.75 | 17.1 | G300E | 1223175 | 9.6
221 | Story4 | B7 | 40 MPa RC Beam (25 cm x 25 cm) | Beam | 40MPa | Concrete Rectangular | 250 | 250 | 625 | 4650 | 0.29 | 711.01 | G300E | 1369134.38 | 10.74 | G300E | 774225 | 6.07
222 | Story4 | B8 | 40 MPa RC Beam (25 cm x 25 cm) | Beam | 40MPa | Concrete Rectangular | 250 | 250 | 625 | 7050 | 0.44 | 1077.98 | G300E | 1774250 | 13.92 | G300E | 1283100 | 10.07
223 | Story4 | B9 | 40 MPa RC Beam (25 cm x 25 cm) | Beam | 40MPa | Concrete Rectangular | 250 | 250 | 625 | 4650 | 0.29 | 711.01 | G300E | 1245618.75 | 9.77 | G300E | 0 | 0
224 | Story5 | B1 | 40 MPa RC Beam (25 cm x 25 cm) | Beam | 40MPa | Concrete Rectangular | 250 | 250 | 625 | 4650 | 0.29 | 711.01 | G300E | 1137882.35 | 8.93 | G300E | 564268.61 | 4.43
225 | Story5 | B10 | 40 MPa RC Beam (25 cm x 25 cm) | Beam | 40MPa | Concrete Rectangular | 250 | 250 | 625 | 7050 | 0.44 | 1077.98 | G300E | 1806155.77 | 14.17 | G300E | 549064.17 | 4.31
226 | Story5 | B11 | 40 MPa RC Beam (25 cm x 25 cm) | Beam | 40MPa | Concrete Rectangular | 250 | 250 | 625 | 4650 | 0.29 | 711.01 | G300E | 1137882.35 | 8.93 | G300E | 564268.61 | 4.43
227 | Story5 | B12 | 40 MPa RC Beam (25 cm x 25 cm) | Beam | 40MPa | Concrete Rectangular | 250 | 250 | 625 | 4650 | 0.29 | 711.01 | G300E | 1114546.88 | 8.75 | G300E | 814912.5 | 6.39
228 | Story5 | B13 | 40 MPa RC Beam (25 cm x 25 cm) | Beam | 40MPa | Concrete Rectangular | 250 | 250 | 625 | 7050 | 0.44 | 1077.98 | G300E | 2789450 | 21.89 | G300E | 782550 | 6.14
229 | Story5 | B14 | 40 MPa RC Beam (25 cm x 25 cm) | Beam | 40MPa | Concrete Rectangular | 250 | 250 | 625 | 4650 | 0.29 | 711.01 | G300E | 1630406.25 | 12.79 | G300E | 290334.38 | 2.28
230 | Story5 | B15 | 40 MPa RC Beam (25 cm x 25 cm) | Beam | 40MPa | Concrete Rectangular | 250 | 250 | 625 | 7050 | 0.44 | 1077.98 | G300E | 2731287.5 | 21.43 | G300E | 0 | 0
231 | Story5 | B16 | 40 MPa RC Beam (25 cm x 25 cm) | Beam | 40MPa | Concrete Rectangular | 250 | 250 | 625 | 4800 | 0.3 | 733.94 | G300E | 1680000 | 13.18 | G300E | 662693.6 | 5.2
232 | Story5 | B17 | 40 MPa RC Beam (25 cm x 25 cm) | Beam | 40MPa | Concrete Rectangular | 250 | 250 | 625 | 7050 | 0.44 | 1077.98 | G300E | 2064768.75 | 16.2 | G300E | 0 | 0
233 | Story5 | B18 | 40 MPa RC Beam (25 cm x 25 cm) | Beam | 40MPa | Concrete Rectangular | 250 | 250 | 625 | 4800 | 0.3 | 733.94 | G300E | 1594500 | 12.51 | G300E | 599400 | 4.7
234 | Story5 | B19 | 40 MPa RC Beam (25 cm x 25 cm) | Beam | 40MPa | Concrete Rectangular | 250 | 250 | 625 | 7050 | 0.44 | 1077.98 | G300E | 2720712.5 | 21.35 | G300E | 0 | 0
235 | Story5 | B2 | 40 MPa RC Beam (25 cm x 25 cm) | Beam | 40MPa | Concrete Rectangular | 250 | 250 | 625 | 7050 | 0.44 | 1077.98 | G300E | 1806969.23 | 14.18 | G300E | 639358.4 | 5.02
236 | Story5 | B20 | 40 MPa RC Beam (25 cm x 25 cm) | Beam | 40MPa | Concrete Rectangular | 250 | 250 | 625 | 4650 | 0.29 | 711.01 | G300E | 1629534.38 | 12.79 | G300E | 290334.38 | 2.28
237 | Story5 | B21 | 40 MPa RC Beam (25 cm x 25 cm) | Beam | 40MPa | Concrete Rectangular | 250 | 250 | 625 | 7050 | 0.44 | 1077.98 | G300E | 2789156.25 | 21.88 | G300E | 782550 | 6.14
238 | Story5 | B22 | 40 MPa RC Beam (25 cm x 25 cm) | Beam | 40MPa | Concrete Rectangular | 250 | 250 | 625 | 4650 | 0.29 | 711.01 | G300E | 1114546.88 | 8.75 | G300E | 814912.5 | 6.39
239 | Story5 | B23 | 40 MPa RC Beam (25 cm x 25 cm) | Beam | 40MPa | Concrete Rectangular | 250 | 250 | 625 | 4650 | 0.29 | 711.01 | G300E | 1132856.25 | 8.89 | G300E | 774225 | 6.07
240 | Story5 | B24 | 40 MPa RC Beam (25 cm x 25 cm) | Beam | 40MPa | Concrete Rectangular | 250 | 250 | 625 | 7050 | 0.44 | 1077.98 | G300E | 3311443.75 | 25.98 | G300E | 85678.06 | 0.67
241 | Story5 | B25 | 40 MPa RC Beam (25 cm x 25 cm) | Beam | 40MPa | Concrete Rectangular | 250 | 250 | 625 | 4650 | 0.29 | 711.01 | G300E | 1555134.38 | 12.2 | G300E | 774225 | 6.07
242 | Story5 | B26 | 40 MPa RC Beam (25 cm x 25 cm) | Beam | 40MPa | Concrete Rectangular | 250 | 250 | 625 | 7200 | 0.45 | 1100.92 | G300E | 3152100 | 24.73 | G300E | 621275.25 | 4.87
243 | Story5 | B3 | 40 MPa RC Beam (25 cm x 25 cm) | Beam | 40MPa | Concrete Rectangular | 250 | 250 | 625 | 4650 | 0.29 | 711.01 | G300E | 1498462.5 | 11.76 | G300E | 774225 | 6.07
244 | Story5 | B30 | 40 MPa RC Beam (25 cm x 25 cm) | Beam | 40MPa | Concrete Rectangular | 250 | 250 | 625 | 7050 | 0.44 | 1077.98 | G300E | 3076150 | 24.14 | G300E | 510513.27 | 4.01
245 | Story5 | B31 | 40 MPa RC Beam (25 cm x 25 cm) | Beam | 40MPa | Concrete Rectangular | 250 | 250 | 625 | 4650 | 0.29 | 711.01 | G300E | 1554843.75 | 12.2 | G300E | 774225 | 6.07
246 | Story5 | B32 | 40 MPa RC Beam (25 cm x 25 cm) | Beam | 40MPa | Concrete Rectangular | 250 | 250 | 625 | 7050 | 0.44 | 1077.98 | G300E | 3312031.25 | 25.99 | G300E | 85678.06 | 0.67
247 | Story5 | B33 | 40 MPa RC Beam (25 cm x 25 cm) | Beam | 40MPa | Concrete Rectangular | 250 | 250 | 625 | 4650 | 0.29 | 711.01 | G300E | 1132856.25 | 8.89 | G300E | 774225 | 6.07
248 | Story5 | B34 | 40 MPa RC Beam (25 cm x 25 cm) | Beam | 40MPa | Concrete Rectangular | 250 | 250 | 625 | 4650 | 0.29 | 711.01 | G300E | 1114546.88 | 8.75 | G300E | 814912.5 | 6.39
249 | Story5 | B35 | 40 MPa RC Beam (25 cm x 25 cm) | Beam | 40MPa | Concrete Rectangular | 250 | 250 | 625 | 7050 | 0.44 | 1077.98 | G300E | 3312031.25 | 25.99 | G300E | 85678.06 | 0.67
250 | Story5 | B36 | 40 MPa RC Beam (25 cm x 25 cm) | Beam | 40MPa | Concrete Rectangular | 250 | 250 | 625 | 4650 | 0.29 | 711.01 | G300E | 1629825 | 12.79 | G300E | 290334.38 | 2.28
251 | Story5 | B37 | 40 MPa RC Beam (25 cm x 25 cm) | Beam | 40MPa | Concrete Rectangular | 250 | 250 | 625 | 7200 | 0.45 | 1100.92 | G300E | 3144000 | 24.67 | G300E | 521375.25 | 4.09
252 | Story5 | B38 | 40 MPa RC Beam (25 cm x 25 cm) | Beam | 40MPa | Concrete Rectangular | 250 | 250 | 625 | 4650 | 0.29 | 711.01 | G300E | 1608609.38 | 12.62 | G300E | 580668.75 | 4.56
253 | Story5 | B4 | 40 MPa RC Beam (25 cm x 25 cm) | Beam | 40MPa | Concrete Rectangular | 250 | 250 | 625 | 7050 | 0.44 | 1077.98 | G300E | 2468968.75 | 19.37 | G300E | 782550 | 6.14
254 | Story5 | B40 | 40 MPa RC Beam (25 cm x 25 cm) | Beam | 40MPa | Concrete Rectangular | 250 | 250 | 625 | 4650 | 0.29 | 711.01 | G300E | 1608900 | 12.62 | G300E | 580668.75 | 4.56
255 | Story5 | B41 | 40 MPa RC Beam (25 cm x 25 cm) | Beam | 40MPa | Concrete Rectangular | 250 | 250 | 625 | 7050 | 0.44 | 1077.98 | G300E | 3078500 | 24.16 | G300E | 510513.27 | 4.01
256 | Story5 | B42 | 40 MPa RC Beam (25 cm x 25 cm) | Beam | 40MPa | Concrete Rectangular | 250 | 250 | 625 | 4650 | 0.29 | 711.01 | G300E | 1629825 | 12.79 | G300E | 290334.38 | 2.28
257 | Story5 | B43 | 40 MPa RC Beam (25 cm x 25 cm) | Beam | 40MPa | Concrete Rectangular | 250 | 250 | 625 | 7050 | 0.44 | 1077.98 | G300E | 3312031.25 | 25.99 | G300E | 85678.06 | 0.67
258 | Story5 | B44 | 40 MPa RC Beam (25 cm x 25 cm) | Beam | 40MPa | Concrete Rectangular | 250 | 250 | 625 | 4650 | 0.29 | 711.01 | G300E | 1114546.88 | 8.75 | G300E | 814912.5 | 6.39
259 | Story5 | B45 | 40 MPa RC Beam (25 cm x 25 cm) | Beam | 40MPa | Concrete Rectangular | 250 | 250 | 625 | 4650 | 0.29 | 711.01 | G300E | 1080988.24 | 8.48 | G300E | 564268.61 | 4.43
260 | Story5 | B46 | 40 MPa RC Beam (25 cm x 25 cm) | Beam | 40MPa | Concrete Rectangular | 250 | 250 | 625 | 7050 | 0.44 | 1077.98 | G300E | 2789156.25 | 21.88 | G300E | 782550 | 6.14
261 | Story5 | B47 | 40 MPa RC Beam (25 cm x 25 cm) | Beam | 40MPa | Concrete Rectangular | 250 | 250 | 625 | 4650 | 0.29 | 711.01 | G300E | 1425806.25 | 11.19 | G300E | 774225 | 6.07
262 | Story5 | B48 | 40 MPa RC Beam (25 cm x 25 cm) | Beam | 40MPa | Concrete Rectangular | 250 | 250 | 625 | 7050 | 0.44 | 1077.98 | G300E | 2721300 | 21.35 | G300E | 0 | 0
263 | Story5 | B49 | 40 MPa RC Beam (25 cm x 25 cm) | Beam | 40MPa | Concrete Rectangular | 250 | 250 | 625 | 4650 | 0.29 | 711.01 | G300E | 1588846.88 | 12.47 | G300E | 408304.15 | 3.2
264 | Story5 | B5 | 40 MPa RC Beam (25 cm x 25 cm) | Beam | 40MPa | Concrete Rectangular | 250 | 250 | 625 | 4650 | 0.29 | 711.01 | G300E | 1592625 | 12.5 | G300E | 408304.15 | 3.2
265 | Story5 | B50 | 40 MPa RC Beam (25 cm x 25 cm) | Beam | 40MPa | Concrete Rectangular | 250 | 250 | 625 | 7050 | 0.44 | 1077.98 | G300E | 2061537.5 | 16.18 | G300E | 0 | 0
266 | Story5 | B51 | 40 MPa RC Beam (25 cm x 25 cm) | Beam | 40MPa | Concrete Rectangular | 250 | 250 | 625 | 4650 | 0.29 | 711.01 | G300E | 1588846.88 | 12.47 | G300E | 408304.15 | 3.2
267 | Story5 | B52 | 40 MPa RC Beam (25 cm x 25 cm) | Beam | 40MPa | Concrete Rectangular | 250 | 250 | 625 | 7050 | 0.44 | 1077.98 | G300E | 2721300 | 21.35 | G300E | 0 | 0
268 | Story5 | B53 | 40 MPa RC Beam (25 cm x 25 cm) | Beam | 40MPa | Concrete Rectangular | 250 | 250 | 625 | 4650 | 0.29 | 711.01 | G300E | 1425806.25 | 11.19 | G300E | 774225 | 6.07
269 | Story5 | B54 | 40 MPa RC Beam (25 cm x 25 cm) | Beam | 40MPa | Concrete Rectangular | 250 | 250 | 625 | 7050 | 0.44 | 1077.98 | G300E | 2789156.25 | 21.88 | G300E | 782550 | 6.14
270 | Story5 | B55 | 40 MPa RC Beam (25 cm x 25 cm) | Beam | 40MPa | Concrete Rectangular | 250 | 250 | 625 | 4650 | 0.29 | 711.01 | G300E | 1080988.24 | 8.48 | G300E | 564268.61 | 4.43
271 | Story5 | B56 | 40 MPa RC Beam (25 cm x 25 cm) | Beam | 40MPa | Concrete Rectangular | 250 | 250 | 625 | 7050 | 0.44 | 1077.98 | G300E | 1806155.77 | 14.17 | G300E | 549064.17 | 4.31
272 | Story5 | B57 | 40 MPa RC Beam (25 cm x 25 cm) | Beam | 40MPa | Concrete Rectangular | 250 | 250 | 625 | 7050 | 0.44 | 1077.98 | G300E | 2448993.75 | 19.22 | G300E | 978187.5 | 7.68
273 | Story5 | B58 | 40 MPa RC Beam (25 cm x 25 cm) | Beam | 40MPa | Concrete Rectangular | 250 | 250 | 625 | 7050 | 0.44 | 1077.98 | G300E | 2026875 | 15.9 | G300E | 687646.15 | 5.4
274 | Story5 | B59 | 40 MPa RC Beam (25 cm x 25 cm) | Beam | 40MPa | Concrete Rectangular | 250 | 250 | 625 | 7050 | 0.44 | 1077.98 | G300E | 2448993.75 | 19.22 | G300E | 978187.5 | 7.68
275 | Story5 | B6 | 40 MPa RC Beam (25 cm x 25 cm) | Beam | 40MPa | Concrete Rectangular | 250 | 250 | 625 | 7050 | 0.44 | 1077.98 | G300E | 2027417.31 | 15.91 | G300E | 689815.38 | 5.41
276 | Story5 | B60 | 40 MPa RC Beam (25 cm x 25 cm) | Beam | 40MPa | Concrete Rectangular | 250 | 250 | 625 | 7050 | 0.44 | 1077.98 | G300E | 1806155.77 | 14.17 | G300E | 549064.17 | 4.31
277 | Story5 | B7 | 40 MPa RC Beam (25 cm x 25 cm) | Beam | 40MPa | Concrete Rectangular | 250 | 250 | 625 | 4650 | 0.29 | 711.01 | G300E | 1587684.38 | 12.46 | G300E | 408304.15 | 3.2
278 | Story5 | B8 | 40 MPa RC Beam (25 cm x 25 cm) | Beam | 40MPa | Concrete Rectangular | 250 | 250 | 625 | 7050 | 0.44 | 1077.98 | G300E | 2449287.5 | 19.22 | G300E | 978187.5 | 7.68
279 | Story5 | B9 | 40 MPa RC Beam (25 cm x 25 cm) | Beam | 40MPa | Concrete Rectangular | 250 | 250 | 625 | 4650 | 0.29 | 711.01 | G300E | 1425806.25 | 11.19 | G300E | 774225 | 6.07
280 | Story6 | B1 | 40 MPa RC Beam (25 cm x 25 cm) | Beam | 40MPa | Concrete Rectangular | 250 | 250 | 625 | 4650 | 0.29 | 711.01 | G300E | 1190981.25 | 9.34 | G300E | 628040.62 | 4.93
281 | Story6 | B10 | 40 MPa RC Beam (25 cm x 25 cm) | Beam | 40MPa | Concrete Rectangular | 250 | 250 | 625 | 7050 | 0.44 | 1077.98 | G300E | 2786218.75 | 21.86 | G300E | 823039.03 | 6.46
282 | Story6 | B11 | 40 MPa RC Beam (25 cm x 25 cm) | Beam | 40MPa | Concrete Rectangular | 250 | 250 | 625 | 4650 | 0.29 | 711.01 | G300E | 1190981.25 | 9.34 | G300E | 628040.62 | 4.93
283 | Story6 | B12 | 40 MPa RC Beam (25 cm x 25 cm) | Beam | 40MPa | Concrete Rectangular | 250 | 250 | 625 | 4650 | 0.29 | 711.01 | G300E | 1163371.88 | 9.13 | G300E | 774225 | 6.07
284 | Story6 | B13 | 40 MPa RC Beam (25 cm x 25 cm) | Beam | 40MPa | Concrete Rectangular | 250 | 250 | 625 | 7050 | 0.44 | 1077.98 | G300E | 3085550 | 24.21 | G300E | 238476.53 | 1.87
285 | Story6 | B14 | 40 MPa RC Beam (25 cm x 25 cm) | Beam | 40MPa | Concrete Rectangular | 250 | 250 | 625 | 4650 | 0.29 | 711.01 | G300E | 1678650 | 13.17 | G300E | 0 | 0
286 | Story6 | B15 | 40 MPa RC Beam (25 cm x 25 cm) | Beam | 40MPa | Concrete Rectangular | 250 | 250 | 625 | 7050 | 0.44 | 1077.98 | G300E | 2834393.75 | 22.24 | G300E | 21419.52 | 0.17
287 | Story6 | B16 | 40 MPa RC Beam (25 cm x 25 cm) | Beam | 40MPa | Concrete Rectangular | 250 | 250 | 625 | 4800 | 0.3 | 733.94 | G300E | 1650900 | 12.95 | G300E | 399600 | 3.14
288 | Story6 | B17 | 40 MPa RC Beam (25 cm x 25 cm) | Beam | 40MPa | Concrete Rectangular | 250 | 250 | 625 | 7050 | 0.44 | 1077.98 | G300E | 2089150 | 16.39 | G300E | 0 | 0
289 | Story6 | B18 | 40 MPa RC Beam (25 cm x 25 cm) | Beam | 40MPa | Concrete Rectangular | 250 | 250 | 625 | 4800 | 0.3 | 733.94 | G300E | 1650300 | 12.95 | G300E | 399600 | 3.14
290 | Story6 | B19 | 40 MPa RC Beam (25 cm x 25 cm) | Beam | 40MPa | Concrete Rectangular | 250 | 250 | 625 | 7050 | 0.44 | 1077.98 | G300E | 2833512.5 | 22.23 | G300E | 21419.52 | 0.17
291 | Story6 | B2 | 40 MPa RC Beam (25 cm x 25 cm) | Beam | 40MPa | Concrete Rectangular | 250 | 250 | 625 | 7050 | 0.44 | 1077.98 | G300E | 2785631.25 | 21.86 | G300E | 823039.03 | 6.46
292 | Story6 | B20 | 40 MPa RC Beam (25 cm x 25 cm) | Beam | 40MPa | Concrete Rectangular | 250 | 250 | 625 | 4650 | 0.29 | 711.01 | G300E | 1678359.38 | 13.17 | G300E | 0 | 0
293 | Story6 | B21 | 40 MPa RC Beam (25 cm x 25 cm) | Beam | 40MPa | Concrete Rectangular | 250 | 250 | 625 | 7050 | 0.44 | 1077.98 | G300E | 3085843.75 | 24.21 | G300E | 238476.53 | 1.87
294 | Story6 | B22 | 40 MPa RC Beam (25 cm x 25 cm) | Beam | 40MPa | Concrete Rectangular | 250 | 250 | 625 | 4650 | 0.29 | 711.01 | G300E | 1163371.88 | 9.13 | G300E | 774225 | 6.07
295 | Story6 | B23 | 40 MPa RC Beam (25 cm x 25 cm) | Beam | 40MPa | Concrete Rectangular | 250 | 250 | 625 | 4650 | 0.29 | 711.01 | G300E | 1151456.25 | 9.03 | G300E | 774225 | 6.07
296 | Story6 | B24 | 40 MPa RC Beam (25 cm x 25 cm) | Beam | 40MPa | Concrete Rectangular | 250 | 250 | 625 | 7050 | 0.44 | 1077.98 | G300E | 3200993.75 | 25.12 | G300E | 85678.06 | 0.67
297 | Story6 | B25 | 40 MPa RC Beam (25 cm x 25 cm) | Beam | 40MPa | Concrete Rectangular | 250 | 250 | 625 | 4650 | 0.29 | 711.01 | G300E | 1587103.12 | 12.45 | G300E | 580668.75 | 4.56
298 | Story6 | B26 | 40 MPa RC Beam (25 cm x 25 cm) | Beam | 40MPa | Concrete Rectangular | 250 | 250 | 625 | 7200 | 0.45 | 1100.92 | G300E | 3096000 | 24.29 | G300E | 421475.25 | 3.31
299 | Story6 | B3 | 40 MPa RC Beam (25 cm x 25 cm) | Beam | 40MPa | Concrete Rectangular | 250 | 250 | 625 | 4650 | 0.29 | 711.01 | G300E | 1735903.12 | 13.62 | G300E | 21191.65 | 0.17
300 | Story6 | B30 | 40 MPa RC Beam (25 cm x 25 cm) | Beam | 40MPa | Concrete Rectangular | 250 | 250 | 625 | 7050 | 0.44 | 1077.98 | G300E | 3030912.5 | 23.78 | G300E | 412694.52 | 3.24
301 | Story6 | B31 | 40 MPa RC Beam (25 cm x 25 cm) | Beam | 40MPa | Concrete Rectangular | 250 | 250 | 625 | 4650 | 0.29 | 711.01 | G300E | 1587103.12 | 12.45 | G300E | 580668.75 | 4.56
302 | Story6 | B32 | 40 MPa RC Beam (25 cm x 25 cm) | Beam | 40MPa | Concrete Rectangular | 250 | 250 | 625 | 7050 | 0.44 | 1077.98 | G300E | 3200406.25 | 25.11 | G300E | 85678.06 | 0.67
303 | Story6 | B33 | 40 MPa RC Beam (25 cm x 25 cm) | Beam | 40MPa | Concrete Rectangular | 250 | 250 | 625 | 4650 | 0.29 | 711.01 | G300E | 1151456.25 | 9.03 | G300E | 774225 | 6.07
304 | Story6 | B34 | 40 MPa RC Beam (25 cm x 25 cm) | Beam | 40MPa | Concrete Rectangular | 250 | 250 | 625 | 4650 | 0.29 | 711.01 | G300E | 1163371.88 | 9.13 | G300E | 774225 | 6.07
305 | Story6 | B35 | 40 MPa RC Beam (25 cm x 25 cm) | Beam | 40MPa | Concrete Rectangular | 250 | 250 | 625 | 7050 | 0.44 | 1077.98 | G300E | 3200406.25 | 25.11 | G300E | 85678.06 | 0.67
306 | Story6 | B36 | 40 MPa RC Beam (25 cm x 25 cm) | Beam | 40MPa | Concrete Rectangular | 250 | 250 | 625 | 4650 | 0.29 | 711.01 | G300E | 1678359.38 | 13.17 | G300E | 0 | 0
307 | Story6 | B37 | 40 MPa RC Beam (25 cm x 25 cm) | Beam | 40MPa | Concrete Rectangular | 250 | 250 | 625 | 7200 | 0.45 | 1100.92 | G300E | 3095400 | 24.29 | G300E | 421475.25 | 3.31
308 | Story6 | B38 | 40 MPa RC Beam (25 cm x 25 cm) | Beam | 40MPa | Concrete Rectangular | 250 | 250 | 625 | 4650 | 0.29 | 711.01 | G300E | 1599018.75 | 12.55 | G300E | 387112.5 | 3.04
309 | Story6 | B4 | 40 MPa RC Beam (25 cm x 25 cm) | Beam | 40MPa | Concrete Rectangular | 250 | 250 | 625 | 7050 | 0.44 | 1077.98 | G300E | 2419031.25 | 18.98 | G300E | 585737.5 | 4.6
310 | Story6 | B40 | 40 MPa RC Beam (25 cm x 25 cm) | Beam | 40MPa | Concrete Rectangular | 250 | 250 | 625 | 4650 | 0.29 | 711.01 | G300E | 1599018.75 | 12.55 | G300E | 387112.5 | 3.04
311 | Story6 | B41 | 40 MPa RC Beam (25 cm x 25 cm) | Beam | 40MPa | Concrete Rectangular | 250 | 250 | 625 | 7050 | 0.44 | 1077.98 | G300E | 3030912.5 | 23.78 | G300E | 412694.52 | 3.24
312 | Story6 | B42 | 40 MPa RC Beam (25 cm x 25 cm) | Beam | 40MPa | Concrete Rectangular | 250 | 250 | 625 | 4650 | 0.29 | 711.01 | G300E | 1678359.38 | 13.17 | G300E | 0 | 0
313 | Story6 | B43 | 40 MPa RC Beam (25 cm x 25 cm) | Beam | 40MPa | Concrete Rectangular | 250 | 250 | 625 | 7050 | 0.44 | 1077.98 | G300E | 3200406.25 | 25.11 | G300E | 85678.06 | 0.67
314 | Story6 | B44 | 40 MPa RC Beam (25 cm x 25 cm) | Beam | 40MPa | Concrete Rectangular | 250 | 250 | 625 | 4650 | 0.29 | 711.01 | G300E | 1163371.88 | 9.13 | G300E | 774225 | 6.07
315 | Story6 | B45 | 40 MPa RC Beam (25 cm x 25 cm) | Beam | 40MPa | Concrete Rectangular | 250 | 250 | 625 | 4650 | 0.29 | 711.01 | G300E | 1190981.25 | 9.34 | G300E | 628040.62 | 4.93
316 | Story6 | B46 | 40 MPa RC Beam (25 cm x 25 cm) | Beam | 40MPa | Concrete Rectangular | 250 | 250 | 625 | 7050 | 0.44 | 1077.98 | G300E | 3085843.75 | 24.21 | G300E | 238476.53 | 1.87
317 | Story6 | B47 | 40 MPa RC Beam (25 cm x 25 cm) | Beam | 40MPa | Concrete Rectangular | 250 | 250 | 625 | 4650 | 0.29 | 711.01 | G300E | 1736193.75 | 13.62 | G300E | 21191.65 | 0.17
318 | Story6 | B48 | 40 MPa RC Beam (25 cm x 25 cm) | Beam | 40MPa | Concrete Rectangular | 250 | 250 | 625 | 7050 | 0.44 | 1077.98 | G300E | 2834100 | 22.24 | G300E | 21419.52 | 0.17
319 | Story6 | B49 | 40 MPa RC Beam (25 cm x 25 cm) | Beam | 40MPa | Concrete Rectangular | 250 | 250 | 625 | 4650 | 0.29 | 711.01 | G300E | 1419412.5 | 11.14 | G300E | 0 | 0
320 | Story6 | B5 | 40 MPa RC Beam (25 cm x 25 cm) | Beam | 40MPa | Concrete Rectangular | 250 | 250 | 625 | 4650 | 0.29 | 711.01 | G300E | 1419121.88 | 11.13 | G300E | 0 | 0
321 | Story6 | B50 | 40 MPa RC Beam (25 cm x 25 cm) | Beam | 40MPa | Concrete Rectangular | 250 | 250 | 625 | 7050 | 0.44 | 1077.98 | G300E | 2089737.5 | 16.4 | G300E | 0 | 0
322 | Story6 | B51 | 40 MPa RC Beam (25 cm x 25 cm) | Beam | 40MPa | Concrete Rectangular | 250 | 250 | 625 | 4650 | 0.29 | 711.01 | G300E | 1419412.5 | 11.14 | G300E | 0 | 0
323 | Story6 | B52 | 40 MPa RC Beam (25 cm x 25 cm) | Beam | 40MPa | Concrete Rectangular | 250 | 250 | 625 | 7050 | 0.44 | 1077.98 | G300E | 2834100 | 22.24 | G300E | 21419.52 | 0.17
324 | Story6 | B53 | 40 MPa RC Beam (25 cm x 25 cm) | Beam | 40MPa | Concrete Rectangular | 250 | 250 | 625 | 4650 | 0.29 | 711.01 | G300E | 1736193.75 | 13.62 | G300E | 21191.65 | 0.17
325 | Story6 | B54 | 40 MPa RC Beam (25 cm x 25 cm) | Beam | 40MPa | Concrete Rectangular | 250 | 250 | 625 | 7050 | 0.44 | 1077.98 | G300E | 3085843.75 | 24.21 | G300E | 238476.53 | 1.87
326 | Story6 | B55 | 40 MPa RC Beam (25 cm x 25 cm) | Beam | 40MPa | Concrete Rectangular | 250 | 250 | 625 | 4650 | 0.29 | 711.01 | G300E | 1190981.25 | 9.34 | G300E | 628040.62 | 4.93
327 | Story6 | B56 | 40 MPa RC Beam (25 cm x 25 cm) | Beam | 40MPa | Concrete Rectangular | 250 | 250 | 625 | 7050 | 0.44 | 1077.98 | G300E | 2786218.75 | 21.86 | G300E | 823039.03 | 6.46
328 | Story6 | B57 | 40 MPa RC Beam (25 cm x 25 cm) | Beam | 40MPa | Concrete Rectangular | 250 | 250 | 625 | 7050 | 0.44 | 1077.98 | G300E | 2418737.5 | 18.98 | G300E | 586325 | 4.6
329 | Story6 | B58 | 40 MPa RC Beam (25 cm x 25 cm) | Beam | 40MPa | Concrete Rectangular | 250 | 250 | 625 | 7050 | 0.44 | 1077.98 | G300E | 1878825 | 14.74 | G300E | 883600 | 6.93
330 | Story6 | B59 | 40 MPa RC Beam (25 cm x 25 cm) | Beam | 40MPa | Concrete Rectangular | 250 | 250 | 625 | 7050 | 0.44 | 1077.98 | G300E | 2418737.5 | 18.98 | G300E | 586325 | 4.6
331 | Story6 | B6 | 40 MPa RC Beam (25 cm x 25 cm) | Beam | 40MPa | Concrete Rectangular | 250 | 250 | 625 | 7050 | 0.44 | 1077.98 | G300E | 1756625 | 13.78 | G300E | 883600 | 6.93
332 | Story6 | B60 | 40 MPa RC Beam (25 cm x 25 cm) | Beam | 40MPa | Concrete Rectangular | 250 | 250 | 625 | 7050 | 0.44 | 1077.98 | G300E | 2785925 | 21.86 | G300E | 823039.03 | 6.46
333 | Story6 | B7 | 40 MPa RC Beam (25 cm x 25 cm) | Beam | 40MPa | Concrete Rectangular | 250 | 250 | 625 | 4650 | 0.29 | 711.01 | G300E | 1419412.5 | 11.14 | G300E | 0 | 0
334 | Story6 | B8 | 40 MPa RC Beam (25 cm x 25 cm) | Beam | 40MPa | Concrete Rectangular | 250 | 250 | 625 | 7050 | 0.44 | 1077.98 | G300E | 2418737.5 | 18.98 | G300E | 586325 | 4.6
335 | Story6 | B9 | 40 MPa RC Beam (25 cm x 25 cm) | Beam | 40MPa | Concrete Rectangular | 250 | 250 | 625 | 4650 | 0.29 | 711.01 | G300E | 1736193.75 | 13.62 | G300E | 21191.65 | 0.17

## Columns
| Story | Label | Section | Structural_Element_Type | Material | Cross_Section_Type | Width_(mm) | Depth_(mm) | Area_(cm^2) | Length_(mm) | Volume_(m^3) | Mass_(kg) | Long._Rebar_Material | Long._Rebar_Volume_(mm^3) | Long._Rebar_Mass_(kg) | Tran._Rebar_Material | Tran._Rebar_Volume_(mm^3) | Tran._Rebar_Mass_(kg)
0 | Story1 | C1 | 40 MPa RC Column (30 cm x 30 cm) | Column | 40MPa | Concrete Rectangular | 300 | 300 | 900 | 3225 | 0.29 | 710.09 | G300E | 2902500 | 22.77 | G300E | 0 | 0
1 | Story1 | C10 | 40 MPa RC Column (30 cm x 30 cm) | Column | 40MPa | Concrete Rectangular | 300 | 300 | 900 | 3225 | 0.29 | 710.09 | G300E | 14445850 | 113.35 | G300E | 0 | 0
2 | Story1 | C11 | 40 MPa RC Column (30 cm x 30 cm) | Column | 40MPa | Concrete Rectangular | 300 | 300 | 900 | 3225 | 0.29 | 710.09 | G300E | 21787025 | 170.95 | G300E | 0 | 0
3 | Story1 | C12 | 40 MPa RC Column (30 cm x 30 cm) | Column | 40MPa | Concrete Rectangular | 300 | 300 | 900 | 3225 | 0.29 | 710.09 | G300E | 2902500 | 22.77 | G300E | 0 | 0
4 | Story1 | C13 | 40 MPa RC Column (30 cm x 30 cm) | Column | 40MPa | Concrete Rectangular | 300 | 300 | 900 | 3225 | 0.29 | 710.09 | G300E | 2902500 | 22.77 | G300E | 0 | 0
5 | Story1 | C14 | 40 MPa RC Column (30 cm x 30 cm) | Column | 40MPa | Concrete Rectangular | 300 | 300 | 900 | 3225 | 0.29 | 710.09 | G300E | 22334200 | 175.24 | G300E | 0 | 0
6 | Story1 | C17 | 40 MPa RC Column (30 cm x 30 cm) | Column | 40MPa | Concrete Rectangular | 300 | 300 | 900 | 3225 | 0.29 | 710.09 | G300E | 22337425 | 175.27 | G300E | 0 | 0
7 | Story1 | C18 | 40 MPa RC Column (30 cm x 30 cm) | Column | 40MPa | Concrete Rectangular | 300 | 300 | 900 | 3225 | 0.29 | 710.09 | G300E | 2902500 | 22.77 | G300E | 0 | 0
8 | Story1 | C19 | 40 MPa RC Column (30 cm x 30 cm) | Column | 40MPa | Concrete Rectangular | 300 | 300 | 900 | 3225 | 0.29 | 710.09 | G300E | 2902500 | 22.77 | G300E | 0 | 0
9 | Story1 | C2 | 40 MPa RC Column (30 cm x 30 cm) | Column | 40MPa | Concrete Rectangular | 300 | 300 | 900 | 3225 | 0.29 | 710.09 | G300E | 2902500 | 22.77 | G300E | 0 | 0
10 | Story1 | C20 | 40 MPa RC Column (30 cm x 30 cm) | Column | 40MPa | Concrete Rectangular | 300 | 300 | 900 | 3225 | 0.29 | 710.09 | G300E | 22339575 | 175.28 | G300E | 0 | 0
11 | Story1 | C23 | 40 MPa RC Column (30 cm x 30 cm) | Column | 40MPa | Concrete Rectangular | 300 | 300 | 900 | 3225 | 0.29 | 710.09 | G300E | 22340650 | 175.29 | G300E | 0 | 0
12 | Story1 | C24 | 40 MPa RC Column (30 cm x 30 cm) | Column | 40MPa | Concrete Rectangular | 300 | 300 | 900 | 3225 | 0.29 | 710.09 | G300E | 2902500 | 22.77 | G300E | 0 | 0
13 | Story1 | C25 | 40 MPa RC Column (30 cm x 30 cm) | Column | 40MPa | Concrete Rectangular | 300 | 300 | 900 | 3225 | 0.29 | 710.09 | G300E | 2902500 | 22.77 | G300E | 0 | 0
14 | Story1 | C26 | 40 MPa RC Column (30 cm x 30 cm) | Column | 40MPa | Concrete Rectangular | 300 | 300 | 900 | 3225 | 0.29 | 710.09 | G300E | 21789175 | 170.97 | G300E | 0 | 0
15 | Story1 | C27 | 40 MPa RC Column (30 cm x 30 cm) | Column | 40MPa | Concrete Rectangular | 300 | 300 | 900 | 3225 | 0.29 | 710.09 | G300E | 14503900 | 113.8 | G300E | 0 | 0
16 | Story1 | C28 | 40 MPa RC Column (30 cm x 30 cm) | Column | 40MPa | Concrete Rectangular | 300 | 300 | 900 | 3225 | 0.29 | 710.09 | G300E | 14502825 | 113.79 | G300E | 0 | 0
17 | Story1 | C29 | 40 MPa RC Column (30 cm x 30 cm) | Column | 40MPa | Concrete Rectangular | 300 | 300 | 900 | 3225 | 0.29 | 710.09 | G300E | 21789175 | 170.97 | G300E | 0 | 0
18 | Story1 | C3 | 40 MPa RC Column (30 cm x 30 cm) | Column | 40MPa | Concrete Rectangular | 300 | 300 | 900 | 3225 | 0.29 | 710.09 | G300E | 2902500 | 22.77 | G300E | 0 | 0
19 | Story1 | C30 | 40 MPa RC Column (30 cm x 30 cm) | Column | 40MPa | Concrete Rectangular | 300 | 300 | 900 | 3225 | 0.29 | 710.09 | G300E | 2902500 | 22.77 | G300E | 0 | 0
20 | Story1 | C31 | 40 MPa RC Column (30 cm x 30 cm) | Column | 40MPa | Concrete Rectangular | 300 | 300 | 900 | 3225 | 0.29 | 710.09 | G300E | 2902500 | 22.77 | G300E | 0 | 0
21 | Story1 | C32 | 40 MPa RC Column (30 cm x 30 cm) | Column | 40MPa | Concrete Rectangular | 300 | 300 | 900 | 3225 | 0.29 | 710.09 | G300E | 2902500 | 22.77 | G300E | 0 | 0
22 | Story1 | C33 | 40 MPa RC Column (30 cm x 30 cm) | Column | 40MPa | Concrete Rectangular | 300 | 300 | 900 | 3225 | 0.29 | 710.09 | G300E | 2902500 | 22.77 | G300E | 0 | 0
23 | Story1 | C34 | 40 MPa RC Column (30 cm x 30 cm) | Column | 40MPa | Concrete Rectangular | 300 | 300 | 900 | 3225 | 0.29 | 710.09 | G300E | 2902500 | 22.77 | G300E | 0 | 0
24 | Story1 | C35 | 40 MPa RC Column (30 cm x 30 cm) | Column | 40MPa | Concrete Rectangular | 300 | 300 | 900 | 3225 | 0.29 | 710.09 | G300E | 2902500 | 22.77 | G300E | 0 | 0
25 | Story1 | C36 | 40 MPa RC Column (30 cm x 30 cm) | Column | 40MPa | Concrete Rectangular | 300 | 300 | 900 | 3225 | 0.29 | 710.09 | G300E | 2902500 | 22.77 | G300E | 0 | 0
26 | Story1 | C4 | 40 MPa RC Column (30 cm x 30 cm) | Column | 40MPa | Concrete Rectangular | 300 | 300 | 900 | 3225 | 0.29 | 710.09 | G300E | 2902500 | 22.77 | G300E | 0 | 0
27 | Story1 | C5 | 40 MPa RC Column (30 cm x 30 cm) | Column | 40MPa | Concrete Rectangular | 300 | 300 | 900 | 3225 | 0.29 | 710.09 | G300E | 2902500 | 22.77 | G300E | 0 | 0
28 | Story1 | C6 | 40 MPa RC Column (30 cm x 30 cm) | Column | 40MPa | Concrete Rectangular | 300 | 300 | 900 | 3225 | 0.29 | 710.09 | G300E | 2902500 | 22.77 | G300E | 0 | 0
29 | Story1 | C7 | 40 MPa RC Column (30 cm x 30 cm) | Column | 40MPa | Concrete Rectangular | 300 | 300 | 900 | 3225 | 0.29 | 710.09 | G300E | 2902500 | 22.77 | G300E | 0 | 0
30 | Story1 | C8 | 40 MPa RC Column (30 cm x 30 cm) | Column | 40MPa | Concrete Rectangular | 300 | 300 | 900 | 3225 | 0.29 | 710.09 | G300E | 21842925 | 171.39 | G300E | 0 | 0
31 | Story1 | C9 | 40 MPa RC Column (30 cm x 30 cm) | Column | 40MPa | Concrete Rectangular | 300 | 300 | 900 | 3225 | 0.29 | 710.09 | G300E | 14567325 | 114.3 | G300E | 0 | 0
32 | Story2 | C1 | 40 MPa RC Column (30 cm x 30 cm) | Column | 40MPa | Concrete Rectangular | 300 | 300 | 900 | 3225 | 0.29 | 710.09 | G300E | 2902500 | 22.77 | G300E | 0 | 0
33 | Story2 | C10 | 40 MPa RC Column (30 cm x 30 cm) | Column | 40MPa | Concrete Rectangular | 300 | 300 | 900 | 3225 | 0.29 | 710.09 | G300E | 5522275 | 43.33 | G300E | 0 | 0
34 | Story2 | C11 | 40 MPa RC Column (30 cm x 30 cm) | Column | 40MPa | Concrete Rectangular | 300 | 300 | 900 | 3225 | 0.29 | 710.09 | G300E | 14822100 | 116.3 | G300E | 0 | 0
35 | Story2 | C12 | 40 MPa RC Column (30 cm x 30 cm) | Column | 40MPa | Concrete Rectangular | 300 | 300 | 900 | 3225 | 0.29 | 710.09 | G300E | 3348195 | 26.27 | G300E | 135450 | 1.06
36 | Story2 | C13 | 40 MPa RC Column (30 cm x 30 cm) | Column | 40MPa | Concrete Rectangular | 300 | 300 | 900 | 3225 | 0.29 | 710.09 | G300E | 2902500 | 22.77 | G300E | 0 | 0
37 | Story2 | C14 | 40 MPa RC Column (30 cm x 30 cm) | Column | 40MPa | Concrete Rectangular | 300 | 300 | 900 | 3225 | 0.29 | 710.09 | G300E | 11313300 | 88.77 | G300E | 0 | 0
38 | Story2 | C17 | 40 MPa RC Column (30 cm x 30 cm) | Column | 40MPa | Concrete Rectangular | 300 | 300 | 900 | 3225 | 0.29 | 710.09 | G300E | 11317600 | 88.8 | G300E | 0 | 0
39 | Story2 | C18 | 40 MPa RC Column (30 cm x 30 cm) | Column | 40MPa | Concrete Rectangular | 300 | 300 | 900 | 3225 | 0.29 | 710.09 | G300E | 2902500 | 22.77 | G300E | 0 | 0
40 | Story2 | C19 | 40 MPa RC Column (30 cm x 30 cm) | Column | 40MPa | Concrete Rectangular | 300 | 300 | 900 | 3225 | 0.29 | 710.09 | G300E | 2902500 | 22.77 | G300E | 0 | 0
41 | Story2 | C2 | 40 MPa RC Column (30 cm x 30 cm) | Column | 40MPa | Concrete Rectangular | 300 | 300 | 900 | 3225 | 0.29 | 710.09 | G300E | 2902500 | 22.77 | G300E | 0 | 0
42 | Story2 | C20 | 40 MPa RC Column (30 cm x 30 cm) | Column | 40MPa | Concrete Rectangular | 300 | 300 | 900 | 3225 | 0.29 | 710.09 | G300E | 11317600 | 88.8 | G300E | 0 | 0
43 | Story2 | C23 | 40 MPa RC Column (30 cm x 30 cm) | Column | 40MPa | Concrete Rectangular | 300 | 300 | 900 | 3225 | 0.29 | 710.09 | G300E | 11319750 | 88.82 | G300E | 0 | 0
44 | Story2 | C24 | 40 MPa RC Column (30 cm x 30 cm) | Column | 40MPa | Concrete Rectangular | 300 | 300 | 900 | 3225 | 0.29 | 710.09 | G300E | 2902500 | 22.77 | G300E | 0 | 0
45 | Story2 | C25 | 40 MPa RC Column (30 cm x 30 cm) | Column | 40MPa | Concrete Rectangular | 300 | 300 | 900 | 3225 | 0.29 | 710.09 | G300E | 3347550 | 26.27 | G300E | 135450 | 1.06
46 | Story2 | C26 | 40 MPa RC Column (30 cm x 30 cm) | Column | 40MPa | Concrete Rectangular | 300 | 300 | 900 | 3225 | 0.29 | 710.09 | G300E | 14808125 | 116.19 | G300E | 0 | 0
47 | Story2 | C27 | 40 MPa RC Column (30 cm x 30 cm) | Column | 40MPa | Concrete Rectangular | 300 | 300 | 900 | 3225 | 0.29 | 710.09 | G300E | 5595375 | 43.9 | G300E | 0 | 0
48 | Story2 | C28 | 40 MPa RC Column (30 cm x 30 cm) | Column | 40MPa | Concrete Rectangular | 300 | 300 | 900 | 3225 | 0.29 | 710.09 | G300E | 5597525 | 43.92 | G300E | 0 | 0
49 | Story2 | C29 | 40 MPa RC Column (30 cm x 30 cm) | Column | 40MPa | Concrete Rectangular | 300 | 300 | 900 | 3225 | 0.29 | 710.09 | G300E | 14782325 | 115.99 | G300E | 0 | 0
50 | Story2 | C3 | 40 MPa RC Column (30 cm x 30 cm) | Column | 40MPa | Concrete Rectangular | 300 | 300 | 900 | 3225 | 0.29 | 710.09 | G300E | 2902500 | 22.77 | G300E | 0 | 0
51 | Story2 | C30 | 40 MPa RC Column (30 cm x 30 cm) | Column | 40MPa | Concrete Rectangular | 300 | 300 | 900 | 3225 | 0.29 | 710.09 | G300E | 3348195 | 26.27 | G300E | 135450 | 1.06
52 | Story2 | C31 | 40 MPa RC Column (30 cm x 30 cm) | Column | 40MPa | Concrete Rectangular | 300 | 300 | 900 | 3225 | 0.29 | 710.09 | G300E | 2902500 | 22.77 | G300E | 0 | 0
53 | Story2 | C32 | 40 MPa RC Column (30 cm x 30 cm) | Column | 40MPa | Concrete Rectangular | 300 | 300 | 900 | 3225 | 0.29 | 710.09 | G300E | 2902500 | 22.77 | G300E | 0 | 0
54 | Story2 | C33 | 40 MPa RC Column (30 cm x 30 cm) | Column | 40MPa | Concrete Rectangular | 300 | 300 | 900 | 3225 | 0.29 | 710.09 | G300E | 2902500 | 22.77 | G300E | 0 | 0
55 | Story2 | C34 | 40 MPa RC Column (30 cm x 30 cm) | Column | 40MPa | Concrete Rectangular | 300 | 300 | 900 | 3225 | 0.29 | 710.09 | G300E | 2902500 | 22.77 | G300E | 0 | 0
56 | Story2 | C35 | 40 MPa RC Column (30 cm x 30 cm) | Column | 40MPa | Concrete Rectangular | 300 | 300 | 900 | 3225 | 0.29 | 710.09 | G300E | 2902500 | 22.77 | G300E | 0 | 0
57 | Story2 | C36 | 40 MPa RC Column (30 cm x 30 cm) | Column | 40MPa | Concrete Rectangular | 300 | 300 | 900 | 3225 | 0.29 | 710.09 | G300E | 2902500 | 22.77 | G300E | 0 | 0
58 | Story2 | C4 | 40 MPa RC Column (30 cm x 30 cm) | Column | 40MPa | Concrete Rectangular | 300 | 300 | 900 | 3225 | 0.29 | 710.09 | G300E | 2902500 | 22.77 | G300E | 0 | 0
59 | Story2 | C5 | 40 MPa RC Column (30 cm x 30 cm) | Column | 40MPa | Concrete Rectangular | 300 | 300 | 900 | 3225 | 0.29 | 710.09 | G300E | 2902500 | 22.77 | G300E | 0 | 0
60 | Story2 | C6 | 40 MPa RC Column (30 cm x 30 cm) | Column | 40MPa | Concrete Rectangular | 300 | 300 | 900 | 3225 | 0.29 | 710.09 | G300E | 2902500 | 22.77 | G300E | 0 | 0
61 | Story2 | C7 | 40 MPa RC Column (30 cm x 30 cm) | Column | 40MPa | Concrete Rectangular | 300 | 300 | 900 | 3225 | 0.29 | 710.09 | G300E | 3347550 | 26.27 | G300E | 135450 | 1.06
62 | Story2 | C8 | 40 MPa RC Column (30 cm x 30 cm) | Column | 40MPa | Concrete Rectangular | 300 | 300 | 900 | 3225 | 0.29 | 710.09 | G300E | 15185450 | 119.15 | G300E | 0 | 0
63 | Story2 | C9 | 40 MPa RC Column (30 cm x 30 cm) | Column | 40MPa | Concrete Rectangular | 300 | 300 | 900 | 3225 | 0.29 | 710.09 | G300E | 5510450 | 43.24 | G300E | 0 | 0
64 | Story3 | C1 | 40 MPa RC Column (27.5 cm x 27.5 cm) | Column | 40MPa | Concrete Rectangular | 275 | 275 | 756.3 | 3225 | 0.24 | 596.67 | G300E | 2438100 | 19.13 | G300E | 0 | 0
65 | Story3 | C10 | 40 MPa RC Column (27.5 cm x 27.5 cm) | Column | 40MPa | Concrete Rectangular | 275 | 275 | 756.3 | 3225 | 0.24 | 596.67 | G300E | 6895050 | 54.1 | G300E | 0 | 0
66 | Story3 | C11 | 40 MPa RC Column (27.5 cm x 27.5 cm) | Column | 40MPa | Concrete Rectangular | 275 | 275 | 756.3 | 3225 | 0.24 | 596.67 | G300E | 10565100 | 82.9 | G300E | 0 | 0
67 | Story3 | C12 | 40 MPa RC Column (27.5 cm x 27.5 cm) | Column | 40MPa | Concrete Rectangular | 275 | 275 | 756.3 | 3225 | 0.24 | 596.67 | G300E | 2438100 | 19.13 | G300E | 0 | 0
68 | Story3 | C13 | 40 MPa RC Column (27.5 cm x 27.5 cm) | Column | 40MPa | Concrete Rectangular | 275 | 275 | 756.3 | 3225 | 0.24 | 596.67 | G300E | 3810015 | 29.89 | G300E | 0 | 0
69 | Story3 | C14 | 40 MPa RC Column (27.5 cm x 27.5 cm) | Column | 40MPa | Concrete Rectangular | 275 | 275 | 756.3 | 3225 | 0.24 | 596.67 | G300E | 10623150 | 83.35 | G300E | 0 | 0
70 | Story3 | C17 | 40 MPa RC Column (27.5 cm x 27.5 cm) | Column | 40MPa | Concrete Rectangular | 275 | 275 | 756.3 | 3225 | 0.24 | 596.67 | G300E | 10627450 | 83.39 | G300E | 0 | 0
71 | Story3 | C18 | 40 MPa RC Column (27.5 cm x 27.5 cm) | Column | 40MPa | Concrete Rectangular | 275 | 275 | 756.3 | 3225 | 0.24 | 596.67 | G300E | 3810660 | 29.9 | G300E | 0 | 0
72 | Story3 | C19 | 40 MPa RC Column (27.5 cm x 27.5 cm) | Column | 40MPa | Concrete Rectangular | 275 | 275 | 756.3 | 3225 | 0.24 | 596.67 | G300E | 3808080 | 29.88 | G300E | 0 | 0
73 | Story3 | C2 | 40 MPa RC Column (27.5 cm x 27.5 cm) | Column | 40MPa | Concrete Rectangular | 275 | 275 | 756.3 | 3225 | 0.24 | 596.67 | G300E | 2545170 | 19.97 | G300E | 0 | 0
74 | Story3 | C20 | 40 MPa RC Column (27.5 cm x 27.5 cm) | Column | 40MPa | Concrete Rectangular | 275 | 275 | 756.3 | 3225 | 0.24 | 596.67 | G300E | 10627450 | 83.39 | G300E | 0 | 0
75 | Story3 | C23 | 40 MPa RC Column (27.5 cm x 27.5 cm) | Column | 40MPa | Concrete Rectangular | 275 | 275 | 756.3 | 3225 | 0.24 | 596.67 | G300E | 10628525 | 83.4 | G300E | 0 | 0
76 | Story3 | C24 | 40 MPa RC Column (27.5 cm x 27.5 cm) | Column | 40MPa | Concrete Rectangular | 275 | 275 | 756.3 | 3225 | 0.24 | 596.67 | G300E | 3812595 | 29.92 | G300E | 0 | 0
77 | Story3 | C25 | 40 MPa RC Column (27.5 cm x 27.5 cm) | Column | 40MPa | Concrete Rectangular | 275 | 275 | 756.3 | 3225 | 0.24 | 596.67 | G300E | 2438100 | 19.13 | G300E | 0 | 0
78 | Story3 | C26 | 40 MPa RC Column (27.5 cm x 27.5 cm) | Column | 40MPa | Concrete Rectangular | 275 | 275 | 756.3 | 3225 | 0.24 | 596.67 | G300E | 10565100 | 82.9 | G300E | 0 | 0
79 | Story3 | C27 | 40 MPa RC Column (27.5 cm x 27.5 cm) | Column | 40MPa | Concrete Rectangular | 275 | 275 | 756.3 | 3225 | 0.24 | 596.67 | G300E | 7060600 | 55.4 | G300E | 0 | 0
80 | Story3 | C28 | 40 MPa RC Column (27.5 cm x 27.5 cm) | Column | 40MPa | Concrete Rectangular | 275 | 275 | 756.3 | 3225 | 0.24 | 596.67 | G300E | 7048775 | 55.31 | G300E | 0 | 0
81 | Story3 | C29 | 40 MPa RC Column (27.5 cm x 27.5 cm) | Column | 40MPa | Concrete Rectangular | 275 | 275 | 756.3 | 3225 | 0.24 | 596.67 | G300E | 10565100 | 82.9 | G300E | 0 | 0
82 | Story3 | C3 | 40 MPa RC Column (27.5 cm x 27.5 cm) | Column | 40MPa | Concrete Rectangular | 275 | 275 | 756.3 | 3225 | 0.24 | 596.67 | G300E | 2438100 | 19.13 | G300E | 0 | 0
83 | Story3 | C30 | 40 MPa RC Column (27.5 cm x 27.5 cm) | Column | 40MPa | Concrete Rectangular | 275 | 275 | 756.3 | 3225 | 0.24 | 596.67 | G300E | 2438100 | 19.13 | G300E | 0 | 0
84 | Story3 | C31 | 40 MPa RC Column (27.5 cm x 27.5 cm) | Column | 40MPa | Concrete Rectangular | 275 | 275 | 756.3 | 3225 | 0.24 | 596.67 | G300E | 2438100 | 19.13 | G300E | 0 | 0
85 | Story3 | C32 | 40 MPa RC Column (27.5 cm x 27.5 cm) | Column | 40MPa | Concrete Rectangular | 275 | 275 | 756.3 | 3225 | 0.24 | 596.67 | G300E | 2438100 | 19.13 | G300E | 0 | 0
86 | Story3 | C33 | 40 MPa RC Column (27.5 cm x 27.5 cm) | Column | 40MPa | Concrete Rectangular | 275 | 275 | 756.3 | 3225 | 0.24 | 596.67 | G300E | 2438100 | 19.13 | G300E | 0 | 0
87 | Story3 | C34 | 40 MPa RC Column (27.5 cm x 27.5 cm) | Column | 40MPa | Concrete Rectangular | 275 | 275 | 756.3 | 3225 | 0.24 | 596.67 | G300E | 2438100 | 19.13 | G300E | 0 | 0
88 | Story3 | C35 | 40 MPa RC Column (27.5 cm x 27.5 cm) | Column | 40MPa | Concrete Rectangular | 275 | 275 | 756.3 | 3225 | 0.24 | 596.67 | G300E | 2438100 | 19.13 | G300E | 0 | 0
89 | Story3 | C36 | 40 MPa RC Column (27.5 cm x 27.5 cm) | Column | 40MPa | Concrete Rectangular | 275 | 275 | 756.3 | 3225 | 0.24 | 596.67 | G300E | 2438100 | 19.13 | G300E | 0 | 0
90 | Story3 | C4 | 40 MPa RC Column (27.5 cm x 27.5 cm) | Column | 40MPa | Concrete Rectangular | 275 | 275 | 756.3 | 3225 | 0.24 | 596.67 | G300E | 2438100 | 19.13 | G300E | 0 | 0
91 | Story3 | C5 | 40 MPa RC Column (27.5 cm x 27.5 cm) | Column | 40MPa | Concrete Rectangular | 275 | 275 | 756.3 | 3225 | 0.24 | 596.67 | G300E | 2438100 | 19.13 | G300E | 0 | 0
92 | Story3 | C6 | 40 MPa RC Column (27.5 cm x 27.5 cm) | Column | 40MPa | Concrete Rectangular | 275 | 275 | 756.3 | 3225 | 0.24 | 596.67 | G300E | 2438100 | 19.13 | G300E | 0 | 0
93 | Story3 | C7 | 40 MPa RC Column (27.5 cm x 27.5 cm) | Column | 40MPa | Concrete Rectangular | 275 | 275 | 756.3 | 3225 | 0.24 | 596.67 | G300E | 2438100 | 19.13 | G300E | 0 | 0
94 | Story3 | C8 | 40 MPa RC Column (27.5 cm x 27.5 cm) | Column | 40MPa | Concrete Rectangular | 275 | 275 | 756.3 | 3225 | 0.24 | 596.67 | G300E | 10597350 | 83.15 | G300E | 0 | 0
95 | Story3 | C9 | 40 MPa RC Column (27.5 cm x 27.5 cm) | Column | 40MPa | Concrete Rectangular | 275 | 275 | 756.3 | 3225 | 0.24 | 596.67 | G300E | 6374750 | 50.02 | G300E | 0 | 0
96 | Story4 | C1 | 40 MPa RC Column (27.5 cm x 27.5 cm) | Column | 40MPa | Concrete Rectangular | 275 | 275 | 756.3 | 3225 | 0.24 | 596.67 | G300E | 2438100 | 19.13 | G300E | 0 | 0
97 | Story4 | C10 | 40 MPa RC Column (27.5 cm x 27.5 cm) | Column | 40MPa | Concrete Rectangular | 275 | 275 | 756.3 | 3225 | 0.24 | 596.67 | G300E | 2438100 | 19.13 | G300E | 0 | 0
98 | Story4 | C11 | 40 MPa RC Column (27.5 cm x 27.5 cm) | Column | 40MPa | Concrete Rectangular | 275 | 275 | 756.3 | 3225 | 0.24 | 596.67 | G300E | 3730250 | 29.27 | G300E | 0 | 0
99 | Story4 | C12 | 40 MPa RC Column (27.5 cm x 27.5 cm) | Column | 40MPa | Concrete Rectangular | 275 | 275 | 756.3 | 3225 | 0.24 | 596.67 | G300E | 2990650 | 23.47 | G300E | 0 | 0
100 | Story4 | C13 | 40 MPa RC Column (27.5 cm x 27.5 cm) | Column | 40MPa | Concrete Rectangular | 275 | 275 | 756.3 | 3225 | 0.24 | 596.67 | G300E | 3554595 | 27.89 | G300E | 0 | 0
101 | Story4 | C14 | 40 MPa RC Column (27.5 cm x 27.5 cm) | Column | 40MPa | Concrete Rectangular | 275 | 275 | 756.3 | 3225 | 0.24 | 596.67 | G300E | 3849575 | 30.21 | G300E | 0 | 0
102 | Story4 | C17 | 40 MPa RC Column (27.5 cm x 27.5 cm) | Column | 40MPa | Concrete Rectangular | 275 | 275 | 756.3 | 3225 | 0.24 | 596.67 | G300E | 3842050 | 30.15 | G300E | 0 | 0
103 | Story4 | C18 | 40 MPa RC Column (27.5 cm x 27.5 cm) | Column | 40MPa | Concrete Rectangular | 275 | 275 | 756.3 | 3225 | 0.24 | 596.67 | G300E | 3556530 | 27.91 | G300E | 0 | 0
104 | Story4 | C19 | 40 MPa RC Column (27.5 cm x 27.5 cm) | Column | 40MPa | Concrete Rectangular | 275 | 275 | 756.3 | 3225 | 0.24 | 596.67 | G300E | 3556530 | 27.91 | G300E | 0 | 0
105 | Story4 | C2 | 40 MPa RC Column (27.5 cm x 27.5 cm) | Column | 40MPa | Concrete Rectangular | 275 | 275 | 756.3 | 3225 | 0.24 | 596.67 | G300E | 2690940 | 21.11 | G300E | 0 | 0
106 | Story4 | C20 | 40 MPa RC Column (27.5 cm x 27.5 cm) | Column | 40MPa | Concrete Rectangular | 275 | 275 | 756.3 | 3225 | 0.24 | 596.67 | G300E | 3842050 | 30.15 | G300E | 0 | 0
107 | Story4 | C23 | 40 MPa RC Column (27.5 cm x 27.5 cm) | Column | 40MPa | Concrete Rectangular | 275 | 275 | 756.3 | 3225 | 0.24 | 596.67 | G300E | 3845275 | 30.17 | G300E | 0 | 0
108 | Story4 | C24 | 40 MPa RC Column (27.5 cm x 27.5 cm) | Column | 40MPa | Concrete Rectangular | 275 | 275 | 756.3 | 3225 | 0.24 | 596.67 | G300E | 3556530 | 27.91 | G300E | 0 | 0
109 | Story4 | C25 | 40 MPa RC Column (27.5 cm x 27.5 cm) | Column | 40MPa | Concrete Rectangular | 275 | 275 | 756.3 | 3225 | 0.24 | 596.67 | G300E | 2990650 | 23.47 | G300E | 0 | 0
110 | Story4 | C26 | 40 MPa RC Column (27.5 cm x 27.5 cm) | Column | 40MPa | Concrete Rectangular | 275 | 275 | 756.3 | 3225 | 0.24 | 596.67 | G300E | 3732400 | 29.29 | G300E | 0 | 0
111 | Story4 | C27 | 40 MPa RC Column (27.5 cm x 27.5 cm) | Column | 40MPa | Concrete Rectangular | 275 | 275 | 756.3 | 3225 | 0.24 | 596.67 | G300E | 2438100 | 19.13 | G300E | 0 | 0
112 | Story4 | C28 | 40 MPa RC Column (27.5 cm x 27.5 cm) | Column | 40MPa | Concrete Rectangular | 275 | 275 | 756.3 | 3225 | 0.24 | 596.67 | G300E | 2438100 | 19.13 | G300E | 0 | 0
113 | Story4 | C29 | 40 MPa RC Column (27.5 cm x 27.5 cm) | Column | 40MPa | Concrete Rectangular | 275 | 275 | 756.3 | 3225 | 0.24 | 596.67 | G300E | 3732400 | 29.29 | G300E | 0 | 0
114 | Story4 | C3 | 40 MPa RC Column (27.5 cm x 27.5 cm) | Column | 40MPa | Concrete Rectangular | 275 | 275 | 756.3 | 3225 | 0.24 | 596.67 | G300E | 2438100 | 19.13 | G300E | 0 | 0
115 | Story4 | C30 | 40 MPa RC Column (27.5 cm x 27.5 cm) | Column | 40MPa | Concrete Rectangular | 275 | 275 | 756.3 | 3225 | 0.24 | 596.67 | G300E | 2989575 | 23.46 | G300E | 0 | 0
116 | Story4 | C31 | 40 MPa RC Column (27.5 cm x 27.5 cm) | Column | 40MPa | Concrete Rectangular | 275 | 275 | 756.3 | 3225 | 0.24 | 596.67 | G300E | 2438100 | 19.13 | G300E | 0 | 0
117 | Story4 | C32 | 40 MPa RC Column (27.5 cm x 27.5 cm) | Column | 40MPa | Concrete Rectangular | 275 | 275 | 756.3 | 3225 | 0.24 | 596.67 | G300E | 2458095 | 19.29 | G300E | 0 | 0
118 | Story4 | C33 | 40 MPa RC Column (27.5 cm x 27.5 cm) | Column | 40MPa | Concrete Rectangular | 275 | 275 | 756.3 | 3225 | 0.24 | 596.67 | G300E | 2438100 | 19.13 | G300E | 0 | 0
119 | Story4 | C34 | 40 MPa RC Column (27.5 cm x 27.5 cm) | Column | 40MPa | Concrete Rectangular | 275 | 275 | 756.3 | 3225 | 0.24 | 596.67 | G300E | 2438100 | 19.13 | G300E | 0 | 0
120 | Story4 | C35 | 40 MPa RC Column (27.5 cm x 27.5 cm) | Column | 40MPa | Concrete Rectangular | 275 | 275 | 756.3 | 3225 | 0.24 | 596.67 | G300E | 2460030 | 19.3 | G300E | 0 | 0
121 | Story4 | C36 | 40 MPa RC Column (27.5 cm x 27.5 cm) | Column | 40MPa | Concrete Rectangular | 275 | 275 | 756.3 | 3225 | 0.24 | 596.67 | G300E | 2438100 | 19.13 | G300E | 0 | 0
122 | Story4 | C4 | 40 MPa RC Column (27.5 cm x 27.5 cm) | Column | 40MPa | Concrete Rectangular | 275 | 275 | 756.3 | 3225 | 0.24 | 596.67 | G300E | 2438100 | 19.13 | G300E | 0 | 0
123 | Story4 | C5 | 40 MPa RC Column (27.5 cm x 27.5 cm) | Column | 40MPa | Concrete Rectangular | 275 | 275 | 756.3 | 3225 | 0.24 | 596.67 | G300E | 2458095 | 19.29 | G300E | 0 | 0
124 | Story4 | C6 | 40 MPa RC Column (27.5 cm x 27.5 cm) | Column | 40MPa | Concrete Rectangular | 275 | 275 | 756.3 | 3225 | 0.24 | 596.67 | G300E | 2438100 | 19.13 | G300E | 0 | 0
125 | Story4 | C7 | 40 MPa RC Column (27.5 cm x 27.5 cm) | Column | 40MPa | Concrete Rectangular | 275 | 275 | 756.3 | 3225 | 0.24 | 596.67 | G300E | 2988500 | 23.45 | G300E | 0 | 0
126 | Story4 | C8 | 40 MPa RC Column (27.5 cm x 27.5 cm) | Column | 40MPa | Concrete Rectangular | 275 | 275 | 756.3 | 3225 | 0.24 | 596.67 | G300E | 3653925 | 28.67 | G300E | 0 | 0
127 | Story4 | C9 | 40 MPa RC Column (27.5 cm x 27.5 cm) | Column | 40MPa | Concrete Rectangular | 275 | 275 | 756.3 | 3225 | 0.24 | 596.67 | G300E | 2438100 | 19.13 | G300E | 0 | 0
128 | Story5 | C1 | 40 MPa RC Column (25 cm x 25 cm) | Column | 40MPa | Concrete Rectangular | 250 | 250 | 625 | 3250 | 0.2 | 496.94 | G300E | 2031250 | 15.94 | G300E | 0 | 0
129 | Story5 | C10 | 40 MPa RC Column (25 cm x 25 cm) | Column | 40MPa | Concrete Rectangular | 250 | 250 | 625 | 3225 | 0.2 | 493.12 | G300E | 2015625 | 15.82 | G300E | 0 | 0
130 | Story5 | C11 | 40 MPa RC Column (25 cm x 25 cm) | Column | 40MPa | Concrete Rectangular | 250 | 250 | 625 | 3225 | 0.2 | 493.12 | G300E | 3615225 | 28.37 | G300E | 0 | 0
131 | Story5 | C12 | 40 MPa RC Column (25 cm x 25 cm) | Column | 40MPa | Concrete Rectangular | 250 | 250 | 625 | 3225 | 0.2 | 493.12 | G300E | 2792850 | 21.91 | G300E | 107876.25 | 0.85
132 | Story5 | C13 | 40 MPa RC Column (25 cm x 25 cm) | Column | 40MPa | Concrete Rectangular | 250 | 250 | 625 | 3225 | 0.2 | 493.12 | G300E | 2062925 | 16.19 | G300E | 0 | 0
133 | Story5 | C14 | 40 MPa RC Column (25 cm x 25 cm) | Column | 40MPa | Concrete Rectangular | 250 | 250 | 625 | 3225 | 0.2 | 493.12 | G300E | 3306700 | 25.95 | G300E | 0 | 0
134 | Story5 | C17 | 40 MPa RC Column (25 cm x 25 cm) | Column | 40MPa | Concrete Rectangular | 250 | 250 | 625 | 3225 | 0.2 | 493.12 | G300E | 3305625 | 25.94 | G300E | 0 | 0
135 | Story5 | C18 | 40 MPa RC Column (25 cm x 25 cm) | Column | 40MPa | Concrete Rectangular | 250 | 250 | 625 | 3225 | 0.2 | 493.12 | G300E | 2064000 | 16.19 | G300E | 0 | 0
136 | Story5 | C19 | 40 MPa RC Column (25 cm x 25 cm) | Column | 40MPa | Concrete Rectangular | 250 | 250 | 625 | 3225 | 0.2 | 493.12 | G300E | 2064000 | 16.19 | G300E | 0 | 0
137 | Story5 | C2 | 40 MPa RC Column (25 cm x 25 cm) | Column | 40MPa | Concrete Rectangular | 250 | 250 | 625 | 3225 | 0.2 | 493.12 | G300E | 2015625 | 15.82 | G300E | 0 | 0
138 | Story5 | C20 | 40 MPa RC Column (25 cm x 25 cm) | Column | 40MPa | Concrete Rectangular | 250 | 250 | 625 | 3225 | 0.2 | 493.12 | G300E | 3304550 | 25.93 | G300E | 0 | 0
139 | Story5 | C23 | 40 MPa RC Column (25 cm x 25 cm) | Column | 40MPa | Concrete Rectangular | 250 | 250 | 625 | 3225 | 0.2 | 493.12 | G300E | 3305625 | 25.94 | G300E | 0 | 0
140 | Story5 | C24 | 40 MPa RC Column (25 cm x 25 cm) | Column | 40MPa | Concrete Rectangular | 250 | 250 | 625 | 3225 | 0.2 | 493.12 | G300E | 2064000 | 16.19 | G300E | 0 | 0
141 | Story5 | C25 | 40 MPa RC Column (25 cm x 25 cm) | Column | 40MPa | Concrete Rectangular | 250 | 250 | 625 | 3225 | 0.2 | 493.12 | G300E | 2792850 | 21.91 | G300E | 107876.25 | 0.85
142 | Story5 | C26 | 40 MPa RC Column (25 cm x 25 cm) | Column | 40MPa | Concrete Rectangular | 250 | 250 | 625 | 3225 | 0.2 | 493.12 | G300E | 3614150 | 28.36 | G300E | 0 | 0
143 | Story5 | C27 | 40 MPa RC Column (25 cm x 25 cm) | Column | 40MPa | Concrete Rectangular | 250 | 250 | 625 | 3225 | 0.2 | 493.12 | G300E | 2015625 | 15.82 | G300E | 0 | 0
144 | Story5 | C28 | 40 MPa RC Column (25 cm x 25 cm) | Column | 40MPa | Concrete Rectangular | 250 | 250 | 625 | 3225 | 0.2 | 493.12 | G300E | 2015625 | 15.82 | G300E | 0 | 0
145 | Story5 | C29 | 40 MPa RC Column (25 cm x 25 cm) | Column | 40MPa | Concrete Rectangular | 250 | 250 | 625 | 3225 | 0.2 | 493.12 | G300E | 3614150 | 28.36 | G300E | 0 | 0
146 | Story5 | C3 | 40 MPa RC Column (25 cm x 25 cm) | Column | 40MPa | Concrete Rectangular | 250 | 250 | 625 | 3225 | 0.2 | 493.12 | G300E | 2526465 | 19.82 | G300E | 0 | 0
147 | Story5 | C30 | 40 MPa RC Column (25 cm x 25 cm) | Column | 40MPa | Concrete Rectangular | 250 | 250 | 625 | 3225 | 0.2 | 493.12 | G300E | 2793495 | 21.92 | G300E | 107876.25 | 0.85
148 | Story5 | C31 | 40 MPa RC Column (25 cm x 25 cm) | Column | 40MPa | Concrete Rectangular | 250 | 250 | 625 | 3250 | 0.2 | 496.94 | G300E | 2031250 | 15.94 | G300E | 0 | 0
149 | Story5 | C32 | 40 MPa RC Column (25 cm x 25 cm) | Column | 40MPa | Concrete Rectangular | 250 | 250 | 625 | 3225 | 0.2 | 493.12 | G300E | 2015625 | 15.82 | G300E | 0 | 0
150 | Story5 | C33 | 40 MPa RC Column (25 cm x 25 cm) | Column | 40MPa | Concrete Rectangular | 250 | 250 | 625 | 3225 | 0.2 | 493.12 | G300E | 2599350 | 20.4 | G300E | 0 | 0
151 | Story5 | C34 | 40 MPa RC Column (25 cm x 25 cm) | Column | 40MPa | Concrete Rectangular | 250 | 250 | 625 | 3225 | 0.2 | 493.12 | G300E | 2599350 | 20.4 | G300E | 0 | 0
152 | Story5 | C35 | 40 MPa RC Column (25 cm x 25 cm) | Column | 40MPa | Concrete Rectangular | 250 | 250 | 625 | 3225 | 0.2 | 493.12 | G300E | 2015625 | 15.82 | G300E | 0 | 0
153 | Story5 | C36 | 40 MPa RC Column (25 cm x 25 cm) | Column | 40MPa | Concrete Rectangular | 250 | 250 | 625 | 3250 | 0.2 | 496.94 | G300E | 2031250 | 15.94 | G300E | 0 | 0
154 | Story5 | C4 | 40 MPa RC Column (25 cm x 25 cm) | Column | 40MPa | Concrete Rectangular | 250 | 250 | 625 | 3225 | 0.2 | 493.12 | G300E | 2596770 | 20.38 | G300E | 0 | 0
155 | Story5 | C5 | 40 MPa RC Column (25 cm x 25 cm) | Column | 40MPa | Concrete Rectangular | 250 | 250 | 625 | 3225 | 0.2 | 493.12 | G300E | 2015625 | 15.82 | G300E | 0 | 0
156 | Story5 | C6 | 40 MPa RC Column (25 cm x 25 cm) | Column | 40MPa | Concrete Rectangular | 250 | 250 | 625 | 3250 | 0.2 | 496.94 | G300E | 2031250 | 15.94 | G300E | 0 | 0
157 | Story5 | C7 | 40 MPa RC Column (25 cm x 25 cm) | Column | 40MPa | Concrete Rectangular | 250 | 250 | 625 | 3225 | 0.2 | 493.12 | G300E | 2794785 | 21.93 | G300E | 107715 | 0.85
158 | Story5 | C8 | 40 MPa RC Column (25 cm x 25 cm) | Column | 40MPa | Concrete Rectangular | 250 | 250 | 625 | 3225 | 0.2 | 493.12 | G300E | 3627050 | 28.46 | G300E | 0 | 0
159 | Story5 | C9 | 40 MPa RC Column (25 cm x 25 cm) | Column | 40MPa | Concrete Rectangular | 250 | 250 | 625 | 3225 | 0.2 | 493.12 | G300E | 2015625 | 15.82 | G300E | 0 | 0
160 | Story6 | C1 | 40 MPa RC Column (25 cm x 25 cm) | Column | 40MPa | Concrete Rectangular | 250 | 250 | 625 | 3250 | 0.2 | 496.94 | G300E | 2031250 | 15.94 | G300E | 0 | 0
161 | Story6 | C10 | 40 MPa RC Column (25 cm x 25 cm) | Column | 40MPa | Concrete Rectangular | 250 | 250 | 625 | 3225 | 0.2 | 493.12 | G300E | 2015625 | 15.82 | G300E | 0 | 0
162 | Story6 | C11 | 40 MPa RC Column (25 cm x 25 cm) | Column | 40MPa | Concrete Rectangular | 250 | 250 | 625 | 3225 | 0.2 | 493.12 | G300E | 2015625 | 15.82 | G300E | 0 | 0
163 | Story6 | C12 | 40 MPa RC Column (25 cm x 25 cm) | Column | 40MPa | Concrete Rectangular | 250 | 250 | 625 | 3225 | 0.2 | 493.12 | G300E | 4999825 | 39.23 | G300E | 0 | 0
164 | Story6 | C13 | 40 MPa RC Column (25 cm x 25 cm) | Column | 40MPa | Concrete Rectangular | 250 | 250 | 625 | 3225 | 0.2 | 493.12 | G300E | 8226975 | 64.55 | G300E | 78206.25 | 0.61
165 | Story6 | C14 | 40 MPa RC Column (25 cm x 25 cm) | Column | 40MPa | Concrete Rectangular | 250 | 250 | 625 | 3225 | 0.2 | 493.12 | G300E | 2015625 | 15.82 | G300E | 0 | 0
166 | Story6 | C17 | 40 MPa RC Column (25 cm x 25 cm) | Column | 40MPa | Concrete Rectangular | 250 | 250 | 625 | 3225 | 0.2 | 493.12 | G300E | 2015625 | 15.82 | G300E | 0 | 0
167 | Story6 | C18 | 40 MPa RC Column (25 cm x 25 cm) | Column | 40MPa | Concrete Rectangular | 250 | 250 | 625 | 3225 | 0.2 | 493.12 | G300E | 8228050 | 64.56 | G300E | 78206.25 | 0.61
168 | Story6 | C19 | 40 MPa RC Column (25 cm x 25 cm) | Column | 40MPa | Concrete Rectangular | 250 | 250 | 625 | 3225 | 0.2 | 493.12 | G300E | 8228050 | 64.56 | G300E | 78206.25 | 0.61
169 | Story6 | C2 | 40 MPa RC Column (25 cm x 25 cm) | Column | 40MPa | Concrete Rectangular | 250 | 250 | 625 | 3225 | 0.2 | 493.12 | G300E | 4100050 | 32.17 | G300E | 0 | 0
170 | Story6 | C20 | 40 MPa RC Column (25 cm x 25 cm) | Column | 40MPa | Concrete Rectangular | 250 | 250 | 625 | 3225 | 0.2 | 493.12 | G300E | 2015625 | 15.82 | G300E | 0 | 0
171 | Story6 | C23 | 40 MPa RC Column (25 cm x 25 cm) | Column | 40MPa | Concrete Rectangular | 250 | 250 | 625 | 3225 | 0.2 | 493.12 | G300E | 2015625 | 15.82 | G300E | 0 | 0
172 | Story6 | C24 | 40 MPa RC Column (25 cm x 25 cm) | Column | 40MPa | Concrete Rectangular | 250 | 250 | 625 | 3225 | 0.2 | 493.12 | G300E | 8228050 | 64.56 | G300E | 78206.25 | 0.61
173 | Story6 | C25 | 40 MPa RC Column (25 cm x 25 cm) | Column | 40MPa | Concrete Rectangular | 250 | 250 | 625 | 3225 | 0.2 | 493.12 | G300E | 4999825 | 39.23 | G300E | 0 | 0
174 | Story6 | C26 | 40 MPa RC Column (25 cm x 25 cm) | Column | 40MPa | Concrete Rectangular | 250 | 250 | 625 | 3225 | 0.2 | 493.12 | G300E | 2015625 | 15.82 | G300E | 0 | 0
175 | Story6 | C27 | 40 MPa RC Column (25 cm x 25 cm) | Column | 40MPa | Concrete Rectangular | 250 | 250 | 625 | 3225 | 0.2 | 493.12 | G300E | 2015625 | 15.82 | G300E | 0 | 0
176 | Story6 | C28 | 40 MPa RC Column (25 cm x 25 cm) | Column | 40MPa | Concrete Rectangular | 250 | 250 | 625 | 3225 | 0.2 | 493.12 | G300E | 2015625 | 15.82 | G300E | 0 | 0
177 | Story6 | C29 | 40 MPa RC Column (25 cm x 25 cm) | Column | 40MPa | Concrete Rectangular | 250 | 250 | 625 | 3225 | 0.2 | 493.12 | G300E | 2015625 | 15.82 | G300E | 0 | 0
178 | Story6 | C3 | 40 MPa RC Column (25 cm x 25 cm) | Column | 40MPa | Concrete Rectangular | 250 | 250 | 625 | 3225 | 0.2 | 493.12 | G300E | 2854125 | 22.39 | G300E | 0 | 0
179 | Story6 | C30 | 40 MPa RC Column (25 cm x 25 cm) | Column | 40MPa | Concrete Rectangular | 250 | 250 | 625 | 3225 | 0.2 | 493.12 | G300E | 4999825 | 39.23 | G300E | 0 | 0
180 | Story6 | C31 | 40 MPa RC Column (25 cm x 25 cm) | Column | 40MPa | Concrete Rectangular | 250 | 250 | 625 | 3250 | 0.2 | 496.94 | G300E | 2031250 | 15.94 | G300E | 0 | 0
181 | Story6 | C32 | 40 MPa RC Column (25 cm x 25 cm) | Column | 40MPa | Concrete Rectangular | 250 | 250 | 625 | 3225 | 0.2 | 493.12 | G300E | 4100050 | 32.17 | G300E | 0 | 0
182 | Story6 | C33 | 40 MPa RC Column (25 cm x 25 cm) | Column | 40MPa | Concrete Rectangular | 250 | 250 | 625 | 3225 | 0.2 | 493.12 | G300E | 2854125 | 22.39 | G300E | 0 | 0
183 | Story6 | C34 | 40 MPa RC Column (25 cm x 25 cm) | Column | 40MPa | Concrete Rectangular | 250 | 250 | 625 | 3225 | 0.2 | 493.12 | G300E | 2854125 | 22.39 | G300E | 0 | 0
184 | Story6 | C35 | 40 MPa RC Column (25 cm x 25 cm) | Column | 40MPa | Concrete Rectangular | 250 | 250 | 625 | 3225 | 0.2 | 493.12 | G300E | 4100050 | 32.17 | G300E | 0 | 0
185 | Story6 | C36 | 40 MPa RC Column (25 cm x 25 cm) | Column | 40MPa | Concrete Rectangular | 250 | 250 | 625 | 3250 | 0.2 | 496.94 | G300E | 2031250 | 15.94 | G300E | 0 | 0
186 | Story6 | C4 | 40 MPa RC Column (25 cm x 25 cm) | Column | 40MPa | Concrete Rectangular | 250 | 250 | 625 | 3225 | 0.2 | 493.12 | G300E | 2853050 | 22.39 | G300E | 0 | 0
187 | Story6 | C5 | 40 MPa RC Column (25 cm x 25 cm) | Column | 40MPa | Concrete Rectangular | 250 | 250 | 625 | 3225 | 0.2 | 493.12 | G300E | 4100050 | 32.17 | G300E | 0 | 0
188 | Story6 | C6 | 40 MPa RC Column (25 cm x 25 cm) | Column | 40MPa | Concrete Rectangular | 250 | 250 | 625 | 3250 | 0.2 | 496.94 | G300E | 2031250 | 15.94 | G300E | 0 | 0
189 | Story6 | C7 | 40 MPa RC Column (25 cm x 25 cm) | Column | 40MPa | Concrete Rectangular | 250 | 250 | 625 | 3225 | 0.2 | 493.12 | G300E | 5000900 | 39.24 | G300E | 0 | 0
190 | Story6 | C8 | 40 MPa RC Column (25 cm x 25 cm) | Column | 40MPa | Concrete Rectangular | 250 | 250 | 625 | 3225 | 0.2 | 493.12 | G300E | 2015625 | 15.82 | G300E | 0 | 0
191 | Story6 | C9 | 40 MPa RC Column (25 cm x 25 cm) | Column | 40MPa | Concrete Rectangular | 250 | 250 | 625 | 3225 | 0.2 | 493.12 | G300E | 2015625 | 15.82 | G300E | 0 | 0
192 | Story6 | D1 | 40 MPa RC Column (67.5 cm x 67.5 cm) | Column | 40MPa | Concrete Rectangular | 675 | 675 | 4556.3 | 27658.6 | 12.6 | 30830.46 | G300E | 362146150.44 | 2841.53 | G300E | 0 | 0
193 | Story6 | D10 | 40 MPa RC Column (65 cm x 65 cm) | Column | 40MPa | Concrete Rectangular | 650 | 650 | 4225 | 27658.6 | 11.69 | 28589.01 | G300E | 490967808.6 | 3852.32 | G300E | 0 | 0
194 | Story6 | D11 | 40 MPa RC Column (70 cm x 70 cm) | Column | 40MPa | Concrete Rectangular | 700 | 700 | 4900 | 31890.4 | 15.63 | 38229.47 | G300E | 612648068.92 | 4807.06 | G300E | 0 | 0
195 | Story6 | D12 | 40 MPa RC Column (67.5 cm x 67.5 cm) | Column | 40MPa | Concrete Rectangular | 675 | 675 | 4556.3 | 27658.6 | 12.6 | 30830.46 | G300E | 362920591.24 | 2847.61 | G300E | 0 | 0
196 | Story6 | D2 | 40 MPa RC Column (70 cm x 70 cm) | Column | 40MPa | Concrete Rectangular | 700 | 700 | 4900 | 31890.4 | 15.63 | 38229.47 | G300E | 614478577.88 | 4821.43 | G300E | 0 | 0
197 | Story6 | D3 | 40 MPa RC Column (65 cm x 65 cm) | Column | 40MPa | Concrete Rectangular | 650 | 650 | 4225 | 27658.6 | 11.69 | 28589.01 | G300E | 487704093.8 | 3826.71 | G300E | 0 | 0
198 | Story6 | D4 | 40 MPa RC Column (65 cm x 65 cm) | Column | 40MPa | Concrete Rectangular | 650 | 650 | 4225 | 27658.6 | 11.69 | 28589.01 | G300E | 491073257.01 | 3853.14 | G300E | 0 | 0
199 | Story6 | D5 | 40 MPa RC Column (67.5 cm x 67.5 cm) | Column | 40MPa | Concrete Rectangular | 675 | 675 | 4556.3 | 27658.6 | 12.6 | 30830.46 | G300E | 362756368.3 | 2846.32 | G300E | 0 | 0
200 | Story6 | D6 | 40 MPa RC Column (70 cm x 70 cm) | Column | 40MPa | Concrete Rectangular | 700 | 700 | 4900 | 31890.4 | 15.63 | 38229.47 | G300E | 613556945.32 | 4814.2 | G300E | 0 | 0
201 | Story6 | D7 | 40 MPa RC Column (70 cm x 70 cm) | Column | 40MPa | Concrete Rectangular | 700 | 700 | 4900 | 31890.4 | 15.63 | 38229.47 | G300E | 613553756.28 | 4814.17 | G300E | 0 | 0
202 | Story6 | D8 | 40 MPa RC Column (67.5 cm x 67.5 cm) | Column | 40MPa | Concrete Rectangular | 675 | 675 | 4556.3 | 27658.6 | 12.6 | 30830.46 | G300E | 362796127.54 | 2846.63 | G300E | 0 | 0
203 | Story6 | D9 | 40 MPa RC Column (65 cm x 65 cm) | Column | 40MPa | Concrete Rectangular | 650 | 650 | 4225 | 27658.6 | 11.69 | 28589.01 | G300E | 491047327.08 | 3852.94 | G300E | 0 | 0

## Walls
| Story | Label | Section | Structural_Element_Type | Material | Width_(mm) | Depth_(mm) | Area_(cm^2) | Length_(mm) | Volume_(m^3) | Mass_(kg) | Long._Rebar_Material | Long._Rebar_Volume_(mm^3) | Long._Rebar_Mass_(kg) | Tran._Rebar_Material | Tran._Rebar_Volume_(mm^3) | Tran._Rebar_Mass_(kg)
0 | Story1 | P1 | RC Wall - 150 mm | Wall | 40MPa | 7200 | 150 | 10800 | 3500 | 3.78 | 9247.71 | G300E | 9450000 | 74.15 | G300E | 9450000 | 74.15
1 | Story1 | P2 | RC Wall - 150 mm | Wall | 40MPa | 7200 | 150 | 10800 | 3500 | 3.78 | 9247.71 | G300E | 9450000 | 74.15 | G300E | 9450000 | 74.15
2 | Story1 | P3 | RC Wall - 150 mm | Wall | 40MPa | 4800 | 150 | 7200 | 3500 | 2.52 | 6165.14 | G300E | 6300000 | 49.43 | G300E | 6300000 | 49.43
3 | Story1 | P4 | RC Wall - 150 mm | Wall | 40MPa | 4800 | 150 | 7200 | 3500 | 2.52 | 6165.14 | G300E | 6300000 | 49.43 | G300E | 6300000 | 49.43
4 | Story2 | P1 | RC Wall - 150 mm | Wall | 40MPa | 7200 | 150 | 10800 | 3500 | 3.78 | 9247.71 | G300E | 9450000 | 74.15 | G300E | 9450000 | 74.15
5 | Story2 | P2 | RC Wall - 150 mm | Wall | 40MPa | 7200 | 150 | 10800 | 3500 | 3.78 | 9247.71 | G300E | 9450000 | 74.15 | G300E | 9450000 | 74.15
6 | Story2 | P3 | RC Wall - 150 mm | Wall | 40MPa | 4800 | 150 | 7200 | 3500 | 2.52 | 6165.14 | G300E | 6300000 | 49.43 | G300E | 6300000 | 49.43
7 | Story2 | P4 | RC Wall - 150 mm | Wall | 40MPa | 4800 | 150 | 7200 | 3500 | 2.52 | 6165.14 | G300E | 6300000 | 49.43 | G300E | 6300000 | 49.43
8 | Story3 | P1 | RC Wall - 150 mm | Wall | 40MPa | 7200 | 150 | 10800 | 3500 | 3.78 | 9247.71 | G300E | 9450000 | 74.15 | G300E | 9450000 | 74.15
9 | Story3 | P2 | RC Wall - 150 mm | Wall | 40MPa | 7200 | 150 | 10800 | 3500 | 3.78 | 9247.71 | G300E | 9450000 | 74.15 | G300E | 9450000 | 74.15
10 | Story3 | P3 | RC Wall - 150 mm | Wall | 40MPa | 4800 | 150 | 7200 | 3500 | 2.52 | 6165.14 | G300E | 6300000 | 49.43 | G300E | 6300000 | 49.43
11 | Story3 | P4 | RC Wall - 150 mm | Wall | 40MPa | 4800 | 150 | 7200 | 3500 | 2.52 | 6165.14 | G300E | 6300000 | 49.43 | G300E | 6300000 | 49.43
12 | Story4 | P1 | RC Wall - 150 mm | Wall | 40MPa | 7200 | 150 | 10800 | 3500 | 3.78 | 9247.71 | G300E | 9450000 | 74.15 | G300E | 9450000 | 74.15
13 | Story4 | P2 | RC Wall - 150 mm | Wall | 40MPa | 7200 | 150 | 10800 | 3500 | 3.78 | 9247.71 | G300E | 9450000 | 74.15 | G300E | 9450000 | 74.15
14 | Story4 | P3 | RC Wall - 150 mm | Wall | 40MPa | 4800 | 150 | 7200 | 3500 | 2.52 | 6165.14 | G300E | 6300000 | 49.43 | G300E | 6300000 | 49.43
15 | Story4 | P4 | RC Wall - 150 mm | Wall | 40MPa | 4800 | 150 | 7200 | 3500 | 2.52 | 6165.14 | G300E | 6300000 | 49.43 | G300E | 6300000 | 49.43
16 | Story5 | P1 | RC Wall - 150 mm | Wall | 40MPa | 7200 | 150 | 10800 | 3500 | 3.78 | 9247.71 | G300E | 9450000 | 74.15 | G300E | 9450000 | 74.15
17 | Story5 | P2 | RC Wall - 150 mm | Wall | 40MPa | 7200 | 150 | 10800 | 3500 | 3.78 | 9247.71 | G300E | 9450000 | 74.15 | G300E | 9450000 | 74.15
18 | Story5 | P3 | RC Wall - 150 mm | Wall | 40MPa | 4800 | 150 | 7200 | 3500 | 2.52 | 6165.14 | G300E | 6300000 | 49.43 | G300E | 6300000 | 49.43
19 | Story5 | P4 | RC Wall - 150 mm | Wall | 40MPa | 4800 | 150 | 7200 | 3500 | 2.52 | 6165.14 | G300E | 6300000 | 49.43 | G300E | 6300000 | 49.43
20 | Story6 | P1 | RC Wall - 150 mm | Wall | 40MPa | 7200 | 150 | 10800 | 3500 | 3.78 | 9247.71 | G300E | 9450000 | 74.15 | G300E | 9450000 | 74.15
21 | Story6 | P2 | RC Wall - 150 mm | Wall | 40MPa | 7200 | 150 | 10800 | 3500 | 3.78 | 9247.71 | G300E | 9450000 | 74.15 | G300E | 9450000 | 74.15
22 | Story6 | P3 | RC Wall - 150 mm | Wall | 40MPa | 4800 | 150 | 7200 | 3500 | 2.52 | 6165.14 | G300E | 6300000 | 49.43 | G300E | 6300000 | 49.43
23 | Story6 | P4 | RC Wall - 150 mm | Wall | 40MPa | 4800 | 150 | 7200 | 3500 | 2.52 | 6165.14 | G300E | 6300000 | 49.43 | G300E | 6300000 | 49.43

## Slabs
| Story | Label | Section | Structural_Element_Type | Material | Length_(mm) | Width_(mm) | Depth_(mm) | Area_(cm^2) | Volume_(m^3) | Mass_(kg) | Long._Rebar_Material | Long._Rebar_Volume_(mm^3) | Long._Rebar_Mass_(kg) | Tran._Rebar_Material | Tran._Rebar_Volume_(mm^3) | Tran._Rebar_Mass_(kg)
0 | Story1 | F1 | Slab1 | Slab | 32MPa | 24000 | 36000 | 170 | 40800 | 146.88 | 359339.45 | G300E | 1093323133.64 | 8578.62 | G300E | 0 | 0
1 | Story2 | F1 | Slab1 | Slab | 32MPa | 24000 | 36000 | 170 | 40800 | 146.88 | 359339.45 | G300E | 1105354101.38 | 8673.02 | G300E | 0 | 0
2 | Story3 | F1 | Slab1 | Slab | 32MPa | 24000 | 36000 | 170 | 40800 | 146.88 | 359339.45 | G300E | 1121044497.7 | 8796.13 | G300E | 0 | 0
3 | Story4 | F1 | Slab1 | Slab | 32MPa | 24000 | 36000 | 170 | 40800 | 146.88 | 359339.45 | G300E | 1129106433.18 | 8859.39 | G300E | 0 | 0
4 | Story5 | F1 | Slab1 | Slab | 32MPa | 24000 | 36000 | 170 | 40800 | 146.88 | 359339.45 | G300E | 1133476995.39 | 8893.68 | G300E | 0 | 0
5 | Story6 | F1 | Slab1 | Slab | 32MPa | 24000 | 36000 | 170 | 40800 | 146.88 | 359339.45 | G300E | 2355072774.19 | 18478.77 | G300E | 0 | 0

## Materials by Element Type
Material | Structural_Element_Type | Width_(mm) | Depth_(mm) | Area_(cm^2) | Length_(mm) | Volume_(m^3) | Mass_(kg)
32MPa | Slab | 216000 | 1020 | 244800 | 144000 | 881.28 | 2156036.7
40MPa | Wall | 144000 | 3600 | 216000 | 84000 | 75.6 | 184954.2
| Beam | 84000 | 84000 | 210000 | 1967900 | 122.88 | 300902.12
| Column | 60900 | 60900 | 200728.4 | 968230.4 | 206.4 | 505818.64
G300E | Beam_Long_Rebar | 0 | 0 | 0 | 0 | 0.68292 | 5358.43
| Beam_Tran_Rebar | 0 | 0 | 0 | 0 | 0.18318 | 1437.34
| Column_Long_Rebar | 0 | 0 | 0 | 0 | 6.8022 | 53372.67
| Column_Tran_Rebar | 0 | 0 | 0 | 0 | 0.001286 | 10.08
| Slab_Long_Rebar | 0 | 0 | 0 | 0 | 7.9374 | 62279.61
| Slab_Tran_Rebar | 0 | 0 | 0 | 0 | 0 | 0
| Wall_Long_Rebar | 0 | 0 | 0 | 0 | 0.189 | 1482.96
| Wall_Tran_Rebar | 0 | 0 | 0 | 0 | 0.189 | 1482.96

## Total Embodied Flows
| Embodied_Energy_(MJ) | Embodied_Water_(L) | Embodied_GHG_(kgCO2e)
Total | 7729579.955 | 11104883.815 | 825104.745

## Total Embodied Flows per NFA
| Embodied_Energy_(MJ) | Embodied_Water_(L) | Embodied_GHG_(kgCO2e)
Total/NFA | 1553.1724 | 2231.4019 | 165.7955

## Embodied Flows By Element Type
Structural_Element_Type | Embodied_Energy_(MJ) | Embodied_Water_(L) | Embodied_GHG_(kgCO2e)
Slab | 4494307.695 | 6548490.723 | 497399.661
Wall | 315428.64 | 456470.256 | 37678.032
Beam | 627606.095 | 836195.011 | 75342.477
Column | 2292237.525 | 3263727.825 | 214684.575