## Index
Data Item Description | Worksheet Hyperlink
Beams | Click here to access worksheet
Columns | Click here to access worksheet
Walls | Click here to access worksheet
Slabs | Click here to access worksheet
Materials by Element Type | Click here to access worksheet
Total Embodied Flows | Click here to access worksheet
Total Embodied Flows per NFA | Click here to access worksheet
Embodied Flows By Element Type | Click here to access worksheet
© James Helal 2021

## Beams
| Story | Label | Section | Structural_Element_Type | Material | Cross_Section_Type | Width_(mm) | Depth_(mm) | Area_(cm^2) | Length_(mm) | Volume_(m^3) | Mass_(kg) | Long._Rebar_Material | Long._Rebar_Volume_(mm^3) | Long._Rebar_Mass_(kg) | Tran._Rebar_Material | Tran._Rebar_Volume_(mm^3) | Tran._Rebar_Mass_(kg)
0 | Story1 | B1 | 50 MPa RC Beam (25 cm x 25 cm) | Beam | 50MPa | Concrete Rectangular | 250 | 250 | 625 | 4650 | 0.29 | 711.01 | G300E | 1265894.12 | 9.93 | G300E | 834242.14 | 6.55
1 | Story1 | B10 | 50 MPa RC Beam (25 cm x 25 cm) | Beam | 50MPa | Concrete Rectangular | 250 | 250 | 625 | 7050 | 0.44 | 1077.98 | G300E | 2098730.77 | 16.47 | G300E | 447652.63 | 3.51
2 | Story1 | B11 | 50 MPa RC Beam (25 cm x 25 cm) | Beam | 50MPa | Concrete Rectangular | 250 | 250 | 625 | 4650 | 0.29 | 711.01 | G300E | 1265894.12 | 9.93 | G300E | 833148.02 | 6.54
3 | Story1 | B12 | 50 MPa RC Beam (25 cm x 25 cm) | Beam | 50MPa | Concrete Rectangular | 250 | 250 | 625 | 4650 | 0.29 | 711.01 | G300E | 1350534.38 | 10.6 | G300E | 853275 | 6.7
4 | Story1 | B13 | 50 MPa RC Beam (25 cm x 25 cm) | Beam | 50MPa | Concrete Rectangular | 250 | 250 | 625 | 7050 | 0.44 | 1077.98 | G300E | 3011231.25 | 23.63 | G300E | 782550 | 6.14
5 | Story1 | B14 | 50 MPa RC Beam (25 cm x 25 cm) | Beam | 50MPa | Concrete Rectangular | 250 | 250 | 625 | 4650 | 0.29 | 711.01 | G300E | 1800712.5 | 14.13 | G300E | 193556.25 | 1.52
6 | Story1 | B15 | 50 MPa RC Beam (25 cm x 25 cm) | Beam | 50MPa | Concrete Rectangular | 250 | 250 | 625 | 7050 | 0.44 | 1077.98 | G300E | 3129612.5 | 24.56 | G300E | 0 | 0
7 | Story1 | B16 | 50 MPa RC Beam (25 cm x 25 cm) | Beam | 50MPa | Concrete Rectangular | 250 | 250 | 625 | 4800 | 0.3 | 733.94 | G300E | 1569280 | 12.31 | G300E | 319680 | 2.51
8 | Story1 | B17 | 50 MPa RC Beam (25 cm x 25 cm) | Beam | 50MPa | Concrete Rectangular | 250 | 250 | 625 | 7050 | 0.44 | 1077.98 | G300E | 2626418.75 | 20.61 | G300E | 0 | 0
9 | Story1 | B18 | 50 MPa RC Beam (25 cm x 25 cm) | Beam | 50MPa | Concrete Rectangular | 250 | 250 | 625 | 4800 | 0.3 | 733.94 | G300E | 1625700 | 12.76 | G300E | 399600 | 3.14
10 | Story1 | B19 | 50 MPa RC Beam (25 cm x 25 cm) | Beam | 50MPa | Concrete Rectangular | 250 | 250 | 625 | 7050 | 0.44 | 1077.98 | G300E | 3121681.25 | 24.49 | G300E | 0 | 0
11 | Story1 | B2 | 50 MPa RC Beam (25 cm x 25 cm) | Beam | 50MPa | Concrete Rectangular | 250 | 250 | 625 | 7050 | 0.44 | 1077.98 | G300E | 2100357.69 | 16.48 | G300E | 446839.17 | 3.51
12 | Story1 | B20 | 50 MPa RC Beam (25 cm x 25 cm) | Beam | 50MPa | Concrete Rectangular | 250 | 250 | 625 | 4650 | 0.29 | 711.01 | G300E | 1799840.62 | 14.12 | G300E | 193556.25 | 1.52
13 | Story1 | B21 | 50 MPa RC Beam (25 cm x 25 cm) | Beam | 50MPa | Concrete Rectangular | 250 | 250 | 625 | 7050 | 0.44 | 1077.98 | G300E | 3010937.5 | 23.62 | G300E | 782550 | 6.14
14 | Story1 | B22 | 50 MPa RC Beam (25 cm x 25 cm) | Beam | 50MPa | Concrete Rectangular | 250 | 250 | 625 | 4650 | 0.29 | 711.01 | G300E | 1350534.38 | 10.6 | G300E | 853275 | 6.7
15 | Story1 | B23 | 50 MPa RC Beam (25 cm x 25 cm) | Beam | 50MPa | Concrete Rectangular | 250 | 250 | 625 | 4650 | 0.29 | 711.01 | G300E | 1365937.5 | 10.72 | G300E | 774225 | 6.07
16 | Story1 | B24 | 50 MPa RC Beam (25 cm x 25 cm) | Beam | 50MPa | Concrete Rectangular | 250 | 250 | 625 | 7050 | 0.44 | 1077.98 | G300E | 3455968.75 | 27.12 | G300E | 64258.55 | 0.5
17 | Story1 | B25 | 50 MPa RC Beam (25 cm x 25 cm) | Beam | 50MPa | Concrete Rectangular | 250 | 250 | 625 | 4650 | 0.29 | 711.01 | G300E | 1769615.62 | 13.89 | G300E | 387112.5 | 3.04
18 | Story1 | B26 | 50 MPa RC Beam (25 cm x 25 cm) | Beam | 50MPa | Concrete Rectangular | 250 | 250 | 625 | 7200 | 0.45 | 1100.92 | G300E | 3384300 | 26.55 | G300E | 399600 | 3.14
19 | Story1 | B3 | 50 MPa RC Beam (25 cm x 25 cm) | Beam | 50MPa | Concrete Rectangular | 250 | 250 | 625 | 4650 | 0.29 | 711.01 | G300E | 1575187.5 | 12.36 | G300E | 387112.5 | 3.04
20 | Story1 | B30 | 50 MPa RC Beam (25 cm x 25 cm) | Beam | 50MPa | Concrete Rectangular | 250 | 250 | 625 | 7050 | 0.44 | 1077.98 | G300E | 3304100 | 25.93 | G300E | 391275 | 3.07
21 | Story1 | B31 | 50 MPa RC Beam (25 cm x 25 cm) | Beam | 50MPa | Concrete Rectangular | 250 | 250 | 625 | 4650 | 0.29 | 711.01 | G300E | 1769325 | 13.88 | G300E | 387112.5 | 3.04
22 | Story1 | B32 | 50 MPa RC Beam (25 cm x 25 cm) | Beam | 50MPa | Concrete Rectangular | 250 | 250 | 625 | 7050 | 0.44 | 1077.98 | G300E | 3455968.75 | 27.12 | G300E | 64258.55 | 0.5
23 | Story1 | B33 | 50 MPa RC Beam (25 cm x 25 cm) | Beam | 50MPa | Concrete Rectangular | 250 | 250 | 625 | 4650 | 0.29 | 711.01 | G300E | 1365937.5 | 10.72 | G300E | 774225 | 6.07
24 | Story1 | B34 | 50 MPa RC Beam (25 cm x 25 cm) | Beam | 50MPa | Concrete Rectangular | 250 | 250 | 625 | 4650 | 0.29 | 711.01 | G300E | 1350534.38 | 10.6 | G300E | 853275 | 6.7
25 | Story1 | B35 | 50 MPa RC Beam (25 cm x 25 cm) | Beam | 50MPa | Concrete Rectangular | 250 | 250 | 625 | 7050 | 0.44 | 1077.98 | G300E | 3455968.75 | 27.12 | G300E | 64258.55 | 0.5
26 | Story1 | B36 | 50 MPa RC Beam (25 cm x 25 cm) | Beam | 50MPa | Concrete Rectangular | 250 | 250 | 625 | 4650 | 0.29 | 711.01 | G300E | 1799840.62 | 14.12 | G300E | 193556.25 | 1.52
27 | Story1 | B37 | 50 MPa RC Beam (25 cm x 25 cm) | Beam | 50MPa | Concrete Rectangular | 250 | 250 | 625 | 7200 | 0.45 | 1100.92 | G300E | 3375900 | 26.49 | G300E | 399600 | 3.14
28 | Story1 | B38 | 50 MPa RC Beam (25 cm x 25 cm) | Beam | 50MPa | Concrete Rectangular | 250 | 250 | 625 | 4650 | 0.29 | 711.01 | G300E | 1576931.25 | 12.37 | G300E | 387112.5 | 3.04
29 | Story1 | B4 | 50 MPa RC Beam (25 cm x 25 cm) | Beam | 50MPa | Concrete Rectangular | 250 | 250 | 625 | 7050 | 0.44 | 1077.98 | G300E | 3125793.75 | 24.53 | G300E | 684731.25 | 5.37
30 | Story1 | B40 | 50 MPa RC Beam (25 cm x 25 cm) | Beam | 50MPa | Concrete Rectangular | 250 | 250 | 625 | 4650 | 0.29 | 711.01 | G300E | 1577512.5 | 12.38 | G300E | 387112.5 | 3.04
31 | Story1 | B41 | 50 MPa RC Beam (25 cm x 25 cm) | Beam | 50MPa | Concrete Rectangular | 250 | 250 | 625 | 7050 | 0.44 | 1077.98 | G300E | 3305862.5 | 25.94 | G300E | 391275 | 3.07
32 | Story1 | B42 | 50 MPa RC Beam (25 cm x 25 cm) | Beam | 50MPa | Concrete Rectangular | 250 | 250 | 625 | 4650 | 0.29 | 711.01 | G300E | 1799840.62 | 14.12 | G300E | 193556.25 | 1.52
33 | Story1 | B43 | 50 MPa RC Beam (25 cm x 25 cm) | Beam | 50MPa | Concrete Rectangular | 250 | 250 | 625 | 7050 | 0.44 | 1077.98 | G300E | 3455968.75 | 27.12 | G300E | 64258.55 | 0.5
34 | Story1 | B44 | 50 MPa RC Beam (25 cm x 25 cm) | Beam | 50MPa | Concrete Rectangular | 250 | 250 | 625 | 4650 | 0.29 | 711.01 | G300E | 1350534.38 | 10.6 | G300E | 853275 | 6.7
35 | Story1 | B45 | 50 MPa RC Beam (25 cm x 25 cm) | Beam | 50MPa | Concrete Rectangular | 250 | 250 | 625 | 4650 | 0.29 | 711.01 | G300E | 1265894.12 | 9.93 | G300E | 833148.02 | 6.54
36 | Story1 | B46 | 50 MPa RC Beam (25 cm x 25 cm) | Beam | 50MPa | Concrete Rectangular | 250 | 250 | 625 | 7050 | 0.44 | 1077.98 | G300E | 3010937.5 | 23.62 | G300E | 782550 | 6.14
37 | Story1 | B47 | 50 MPa RC Beam (25 cm x 25 cm) | Beam | 50MPa | Concrete Rectangular | 250 | 250 | 625 | 4650 | 0.29 | 711.01 | G300E | 1569084.38 | 12.31 | G300E | 387112.5 | 3.04
38 | Story1 | B48 | 50 MPa RC Beam (25 cm x 25 cm) | Beam | 50MPa | Concrete Rectangular | 250 | 250 | 625 | 7050 | 0.44 | 1077.98 | G300E | 3122268.75 | 24.5 | G300E | 0 | 0
39 | Story1 | B49 | 50 MPa RC Beam (25 cm x 25 cm) | Beam | 50MPa | Concrete Rectangular | 250 | 250 | 625 | 4650 | 0.29 | 711.01 | G300E | 1645809.38 | 12.91 | G300E | 387112.5 | 3.04
40 | Story1 | B5 | 50 MPa RC Beam (25 cm x 25 cm) | Beam | 50MPa | Concrete Rectangular | 250 | 250 | 625 | 4650 | 0.29 | 711.01 | G300E | 1648715.62 | 12.94 | G300E | 387112.5 | 3.04
41 | Story1 | B50 | 50 MPa RC Beam (25 cm x 25 cm) | Beam | 50MPa | Concrete Rectangular | 250 | 250 | 625 | 7050 | 0.44 | 1077.98 | G300E | 2623481.25 | 20.58 | G300E | 0 | 0
42 | Story1 | B51 | 50 MPa RC Beam (25 cm x 25 cm) | Beam | 50MPa | Concrete Rectangular | 250 | 250 | 625 | 4650 | 0.29 | 711.01 | G300E | 1645809.38 | 12.91 | G300E | 387112.5 | 3.04
43 | Story1 | B52 | 50 MPa RC Beam (25 cm x 25 cm) | Beam | 50MPa | Concrete Rectangular | 250 | 250 | 625 | 7050 | 0.44 | 1077.98 | G300E | 3121975 | 24.5 | G300E | 0 | 0
44 | Story1 | B53 | 50 MPa RC Beam (25 cm x 25 cm) | Beam | 50MPa | Concrete Rectangular | 250 | 250 | 625 | 4650 | 0.29 | 711.01 | G300E | 1569084.38 | 12.31 | G300E | 387112.5 | 3.04
45 | Story1 | B54 | 50 MPa RC Beam (25 cm x 25 cm) | Beam | 50MPa | Concrete Rectangular | 250 | 250 | 625 | 7050 | 0.44 | 1077.98 | G300E | 3010937.5 | 23.62 | G300E | 782550 | 6.14
46 | Story1 | B55 | 50 MPa RC Beam (25 cm x 25 cm) | Beam | 50MPa | Concrete Rectangular | 250 | 250 | 625 | 4650 | 0.29 | 711.01 | G300E | 1265894.12 | 9.93 | G300E | 833148.02 | 6.54
47 | Story1 | B56 | 50 MPa RC Beam (25 cm x 25 cm) | Beam | 50MPa | Concrete Rectangular | 250 | 250 | 625 | 7050 | 0.44 | 1077.98 | G300E | 2098730.77 | 16.47 | G300E | 447652.63 | 3.51
48 | Story1 | B57 | 50 MPa RC Beam (25 cm x 25 cm) | Beam | 50MPa | Concrete Rectangular | 250 | 250 | 625 | 7050 | 0.44 | 1077.98 | G300E | 3093481.25 | 24.27 | G300E | 684731.25 | 5.37
49 | Story1 | B58 | 50 MPa RC Beam (25 cm x 25 cm) | Beam | 50MPa | Concrete Rectangular | 250 | 250 | 625 | 7050 | 0.44 | 1077.98 | G300E | 2771463.46 | 21.75 | G300E | 1083530.77 | 8.5
50 | Story1 | B59 | 50 MPa RC Beam (25 cm x 25 cm) | Beam | 50MPa | Concrete Rectangular | 250 | 250 | 625 | 7050 | 0.44 | 1077.98 | G300E | 3093481.25 | 24.27 | G300E | 684731.25 | 5.37
51 | Story1 | B6 | 50 MPa RC Beam (25 cm x 25 cm) | Beam | 50MPa | Concrete Rectangular | 250 | 250 | 625 | 7050 | 0.44 | 1077.98 | G300E | 2769294.23 | 21.73 | G300E | 1083530.77 | 8.5
52 | Story1 | B60 | 50 MPa RC Beam (25 cm x 25 cm) | Beam | 50MPa | Concrete Rectangular | 250 | 250 | 625 | 7050 | 0.44 | 1077.98 | G300E | 2098188.46 | 16.46 | G300E | 447652.63 | 3.51
53 | Story1 | B7 | 50 MPa RC Beam (25 cm x 25 cm) | Beam | 50MPa | Concrete Rectangular | 250 | 250 | 625 | 4650 | 0.29 | 711.01 | G300E | 1644356.25 | 12.9 | G300E | 387112.5 | 3.04
54 | Story1 | B8 | 50 MPa RC Beam (25 cm x 25 cm) | Beam | 50MPa | Concrete Rectangular | 250 | 250 | 625 | 7050 | 0.44 | 1077.98 | G300E | 3094950 | 24.28 | G300E | 684731.25 | 5.37
55 | Story1 | B9 | 50 MPa RC Beam (25 cm x 25 cm) | Beam | 50MPa | Concrete Rectangular | 250 | 250 | 625 | 4650 | 0.29 | 711.01 | G300E | 1569084.38 | 12.31 | G300E | 387112.5 | 3.04
56 | Story2 | B1 | 50 MPa RC Beam (25 cm x 25 cm) | Beam | 50MPa | Concrete Rectangular | 250 | 250 | 625 | 4650 | 0.29 | 711.01 | G300E | 1308975 | 10.27 | G300E | 774225 | 6.07
57 | Story2 | B10 | 50 MPa RC Beam (25 cm x 25 cm) | Beam | 50MPa | Concrete Rectangular | 250 | 250 | 625 | 7050 | 0.44 | 1077.98 | G300E | 2514793.75 | 19.73 | G300E | 1054562.5 | 8.27
58 | Story2 | B11 | 50 MPa RC Beam (25 cm x 25 cm) | Beam | 50MPa | Concrete Rectangular | 250 | 250 | 625 | 4650 | 0.29 | 711.01 | G300E | 1308975 | 10.27 | G300E | 774225 | 6.07
59 | Story2 | B12 | 50 MPa RC Beam (25 cm x 25 cm) | Beam | 50MPa | Concrete Rectangular | 250 | 250 | 625 | 4650 | 0.29 | 711.01 | G300E | 1234985.29 | 9.69 | G300E | 1633198.99 | 12.81
60 | Story2 | B13 | 50 MPa RC Beam (25 cm x 25 cm) | Beam | 50MPa | Concrete Rectangular | 250 | 250 | 625 | 7050 | 0.44 | 1077.98 | G300E | 2980975 | 23.39 | G300E | 0 | 0
61 | Story2 | B14 | 50 MPa RC Beam (25 cm x 25 cm) | Beam | 50MPa | Concrete Rectangular | 250 | 250 | 625 | 4650 | 0.29 | 711.01 | G300E | 1730962.5 | 13.58 | G300E | 0 | 0
62 | Story2 | B15 | 50 MPa RC Beam (25 cm x 25 cm) | Beam | 50MPa | Concrete Rectangular | 250 | 250 | 625 | 7050 | 0.44 | 1077.98 | G300E | 2201950 | 17.28 | G300E | 97818.75 | 0.77
63 | Story2 | B16 | 50 MPa RC Beam (25 cm x 25 cm) | Beam | 50MPa | Concrete Rectangular | 250 | 250 | 625 | 4800 | 0.3 | 733.94 | G300E | 1677440 | 13.16 | G300E | 639360 | 5.02
64 | Story2 | B17 | 50 MPa RC Beam (25 cm x 25 cm) | Beam | 50MPa | Concrete Rectangular | 250 | 250 | 625 | 7050 | 0.44 | 1077.98 | G300E | 2674006.25 | 20.98 | G300E | 782550 | 6.14
65 | Story2 | B18 | 50 MPa RC Beam (25 cm x 25 cm) | Beam | 50MPa | Concrete Rectangular | 250 | 250 | 625 | 4800 | 0.3 | 733.94 | G300E | 1588800 | 12.47 | G300E | 799200 | 6.27
66 | Story2 | B19 | 50 MPa RC Beam (25 cm x 25 cm) | Beam | 50MPa | Concrete Rectangular | 250 | 250 | 625 | 7050 | 0.44 | 1077.98 | G300E | 2892850 | 22.7 | G300E | 195637.5 | 1.54
67 | Story2 | B2 | 50 MPa RC Beam (25 cm x 25 cm) | Beam | 50MPa | Concrete Rectangular | 250 | 250 | 625 | 7050 | 0.44 | 1077.98 | G300E | 2844675 | 22.32 | G300E | 1054562.5 | 8.27
68 | Story2 | B20 | 50 MPa RC Beam (25 cm x 25 cm) | Beam | 50MPa | Concrete Rectangular | 250 | 250 | 625 | 4650 | 0.29 | 711.01 | G300E | 1732415.62 | 13.59 | G300E | 0 | 0
69 | Story2 | B21 | 50 MPa RC Beam (25 cm x 25 cm) | Beam | 50MPa | Concrete Rectangular | 250 | 250 | 625 | 7050 | 0.44 | 1077.98 | G300E | 2982737.5 | 23.4 | G300E | 0 | 0
70 | Story2 | B22 | 50 MPa RC Beam (25 cm x 25 cm) | Beam | 50MPa | Concrete Rectangular | 250 | 250 | 625 | 4650 | 0.29 | 711.01 | G300E | 1234985.29 | 9.69 | G300E | 1633198.99 | 12.81
71 | Story2 | B23 | 50 MPa RC Beam (25 cm x 25 cm) | Beam | 50MPa | Concrete Rectangular | 250 | 250 | 625 | 4650 | 0.29 | 711.01 | G300E | 1319728.12 | 10.36 | G300E | 774225 | 6.07
72 | Story2 | B24 | 50 MPa RC Beam (25 cm x 25 cm) | Beam | 50MPa | Concrete Rectangular | 250 | 250 | 625 | 7050 | 0.44 | 1077.98 | G300E | 3087312.5 | 24.22 | G300E | 391275 | 3.07
73 | Story2 | B25 | 50 MPa RC Beam (25 cm x 25 cm) | Beam | 50MPa | Concrete Rectangular | 250 | 250 | 625 | 4650 | 0.29 | 711.01 | G300E | 1687659.38 | 13.24 | G300E | 0 | 0
74 | Story2 | B26 | 50 MPa RC Beam (25 cm x 25 cm) | Beam | 50MPa | Concrete Rectangular | 250 | 250 | 625 | 7200 | 0.45 | 1100.92 | G300E | 3275400 | 25.7 | G300E | 399600 | 3.14
75 | Story2 | B3 | 50 MPa RC Beam (25 cm x 25 cm) | Beam | 50MPa | Concrete Rectangular | 250 | 250 | 625 | 4650 | 0.29 | 711.01 | G300E | 1447603.12 | 11.36 | G300E | 0 | 0
76 | Story2 | B30 | 50 MPa RC Beam (25 cm x 25 cm) | Beam | 50MPa | Concrete Rectangular | 250 | 250 | 625 | 7050 | 0.44 | 1077.98 | G300E | 3199231.25 | 25.1 | G300E | 391275 | 3.07
77 | Story2 | B31 | 50 MPa RC Beam (25 cm x 25 cm) | Beam | 50MPa | Concrete Rectangular | 250 | 250 | 625 | 4650 | 0.29 | 711.01 | G300E | 1687368.75 | 13.24 | G300E | 0 | 0
78 | Story2 | B32 | 50 MPa RC Beam (25 cm x 25 cm) | Beam | 50MPa | Concrete Rectangular | 250 | 250 | 625 | 7050 | 0.44 | 1077.98 | G300E | 3085843.75 | 24.21 | G300E | 391275 | 3.07
79 | Story2 | B33 | 50 MPa RC Beam (25 cm x 25 cm) | Beam | 50MPa | Concrete Rectangular | 250 | 250 | 625 | 4650 | 0.29 | 711.01 | G300E | 1320018.75 | 10.36 | G300E | 774225 | 6.07
80 | Story2 | B34 | 50 MPa RC Beam (25 cm x 25 cm) | Beam | 50MPa | Concrete Rectangular | 250 | 250 | 625 | 4650 | 0.29 | 711.01 | G300E | 1234985.29 | 9.69 | G300E | 1633198.99 | 12.81
81 | Story2 | B35 | 50 MPa RC Beam (25 cm x 25 cm) | Beam | 50MPa | Concrete Rectangular | 250 | 250 | 625 | 7050 | 0.44 | 1077.98 | G300E | 3085843.75 | 24.21 | G300E | 391275 | 3.07
82 | Story2 | B36 | 50 MPa RC Beam (25 cm x 25 cm) | Beam | 50MPa | Concrete Rectangular | 250 | 250 | 625 | 4650 | 0.29 | 711.01 | G300E | 1732415.62 | 13.59 | G300E | 0 | 0
83 | Story2 | B37 | 50 MPa RC Beam (25 cm x 25 cm) | Beam | 50MPa | Concrete Rectangular | 250 | 250 | 625 | 7200 | 0.45 | 1100.92 | G300E | 3269700 | 25.66 | G300E | 399600 | 3.14
84 | Story2 | B38 | 50 MPa RC Beam (25 cm x 25 cm) | Beam | 50MPa | Concrete Rectangular | 250 | 250 | 625 | 4650 | 0.29 | 711.01 | G300E | 1541475 | 12.09 | G300E | 774225 | 6.07
85 | Story2 | B4 | 50 MPa RC Beam (25 cm x 25 cm) | Beam | 50MPa | Concrete Rectangular | 250 | 250 | 625 | 7050 | 0.44 | 1077.98 | G300E | 1992048 | 15.63 | G300E | 1194552 | 9.37
86 | Story2 | B40 | 50 MPa RC Beam (25 cm x 25 cm) | Beam | 50MPa | Concrete Rectangular | 250 | 250 | 625 | 4650 | 0.29 | 711.01 | G300E | 1541475 | 12.09 | G300E | 774225 | 6.07
87 | Story2 | B41 | 50 MPa RC Beam (25 cm x 25 cm) | Beam | 50MPa | Concrete Rectangular | 250 | 250 | 625 | 7050 | 0.44 | 1077.98 | G300E | 3201875 | 25.12 | G300E | 391275 | 3.07
88 | Story2 | B42 | 50 MPa RC Beam (25 cm x 25 cm) | Beam | 50MPa | Concrete Rectangular | 250 | 250 | 625 | 4650 | 0.29 | 711.01 | G300E | 1732706.25 | 13.6 | G300E | 0 | 0
89 | Story2 | B43 | 50 MPa RC Beam (25 cm x 25 cm) | Beam | 50MPa | Concrete Rectangular | 250 | 250 | 625 | 7050 | 0.44 | 1077.98 | G300E | 3085843.75 | 24.21 | G300E | 391275 | 3.07
90 | Story2 | B44 | 50 MPa RC Beam (25 cm x 25 cm) | Beam | 50MPa | Concrete Rectangular | 250 | 250 | 625 | 4650 | 0.29 | 711.01 | G300E | 1234985.29 | 9.69 | G300E | 1633198.99 | 12.81
91 | Story2 | B45 | 50 MPa RC Beam (25 cm x 25 cm) | Beam | 50MPa | Concrete Rectangular | 250 | 250 | 625 | 4650 | 0.29 | 711.01 | G300E | 1308975 | 10.27 | G300E | 774225 | 6.07
92 | Story2 | B46 | 50 MPa RC Beam (25 cm x 25 cm) | Beam | 50MPa | Concrete Rectangular | 250 | 250 | 625 | 7050 | 0.44 | 1077.98 | G300E | 2982443.75 | 23.4 | G300E | 0 | 0
93 | Story2 | B47 | 50 MPa RC Beam (25 cm x 25 cm) | Beam | 50MPa | Concrete Rectangular | 250 | 250 | 625 | 4650 | 0.29 | 711.01 | G300E | 1448765.62 | 11.37 | G300E | 0 | 0
94 | Story2 | B48 | 50 MPa RC Beam (25 cm x 25 cm) | Beam | 50MPa | Concrete Rectangular | 250 | 250 | 625 | 7050 | 0.44 | 1077.98 | G300E | 2893731.25 | 22.71 | G300E | 195637.5 | 1.54
95 | Story2 | B49 | 50 MPa RC Beam (25 cm x 25 cm) | Beam | 50MPa | Concrete Rectangular | 250 | 250 | 625 | 4650 | 0.29 | 711.01 | G300E | 1474631.25 | 11.57 | G300E | 483890.62 | 3.8
96 | Story2 | B5 | 50 MPa RC Beam (25 cm x 25 cm) | Beam | 50MPa | Concrete Rectangular | 250 | 250 | 625 | 4650 | 0.29 | 711.01 | G300E | 1455159.38 | 11.42 | G300E | 580668.75 | 4.56
97 | Story2 | B50 | 50 MPa RC Beam (25 cm x 25 cm) | Beam | 50MPa | Concrete Rectangular | 250 | 250 | 625 | 7050 | 0.44 | 1077.98 | G300E | 2676062.5 | 21 | G300E | 782550 | 6.14
98 | Story2 | B51 | 50 MPa RC Beam (25 cm x 25 cm) | Beam | 50MPa | Concrete Rectangular | 250 | 250 | 625 | 4650 | 0.29 | 711.01 | G300E | 1474631.25 | 11.57 | G300E | 483890.62 | 3.8
99 | Story2 | B52 | 50 MPa RC Beam (25 cm x 25 cm) | Beam | 50MPa | Concrete Rectangular | 250 | 250 | 625 | 7050 | 0.44 | 1077.98 | G300E | 2893731.25 | 22.71 | G300E | 195637.5 | 1.54
100 | Story2 | B53 | 50 MPa RC Beam (25 cm x 25 cm) | Beam | 50MPa | Concrete Rectangular | 250 | 250 | 625 | 4650 | 0.29 | 711.01 | G300E | 1448765.62 | 11.37 | G300E | 0 | 0
101 | Story2 | B54 | 50 MPa RC Beam (25 cm x 25 cm) | Beam | 50MPa | Concrete Rectangular | 250 | 250 | 625 | 7050 | 0.44 | 1077.98 | G300E | 2982443.75 | 23.4 | G300E | 0 | 0
102 | Story2 | B55 | 50 MPa RC Beam (25 cm x 25 cm) | Beam | 50MPa | Concrete Rectangular | 250 | 250 | 625 | 4650 | 0.29 | 711.01 | G300E | 1308684.38 | 10.27 | G300E | 774225 | 6.07
103 | Story2 | B56 | 50 MPa RC Beam (25 cm x 25 cm) | Beam | 50MPa | Concrete Rectangular | 250 | 250 | 625 | 7050 | 0.44 | 1077.98 | G300E | 2843206.25 | 22.31 | G300E | 1054562.5 | 8.27
104 | Story2 | B57 | 50 MPa RC Beam (25 cm x 25 cm) | Beam | 50MPa | Concrete Rectangular | 250 | 250 | 625 | 7050 | 0.44 | 1077.98 | G300E | 2027756.25 | 15.91 | G300E | 1283100 | 10.07
105 | Story2 | B58 | 50 MPa RC Beam (25 cm x 25 cm) | Beam | 50MPa | Concrete Rectangular | 250 | 250 | 625 | 7050 | 0.44 | 1077.98 | G300E | 3144887.5 | 24.68 | G300E | 586912.5 | 4.61
106 | Story2 | B59 | 50 MPa RC Beam (25 cm x 25 cm) | Beam | 50MPa | Concrete Rectangular | 250 | 250 | 625 | 7050 | 0.44 | 1077.98 | G300E | 2146137.5 | 16.84 | G300E | 1281925 | 10.06
107 | Story2 | B6 | 50 MPa RC Beam (25 cm x 25 cm) | Beam | 50MPa | Concrete Rectangular | 250 | 250 | 625 | 7050 | 0.44 | 1077.98 | G300E | 3145475 | 24.68 | G300E | 684731.25 | 5.37
108 | Story2 | B60 | 50 MPa RC Beam (25 cm x 25 cm) | Beam | 50MPa | Concrete Rectangular | 250 | 250 | 625 | 7050 | 0.44 | 1077.98 | G300E | 2514793.75 | 19.73 | G300E | 1054562.5 | 8.27
109 | Story2 | B7 | 50 MPa RC Beam (25 cm x 25 cm) | Beam | 50MPa | Concrete Rectangular | 250 | 250 | 625 | 4650 | 0.29 | 711.01 | G300E | 1472887.5 | 11.56 | G300E | 483890.62 | 3.8
110 | Story2 | B8 | 50 MPa RC Beam (25 cm x 25 cm) | Beam | 50MPa | Concrete Rectangular | 250 | 250 | 625 | 7050 | 0.44 | 1077.98 | G300E | 2146431.25 | 16.84 | G300E | 1283100 | 10.07
111 | Story2 | B9 | 50 MPa RC Beam (25 cm x 25 cm) | Beam | 50MPa | Concrete Rectangular | 250 | 250 | 625 | 4650 | 0.29 | 711.01 | G300E | 1448765.62 | 11.37 | G300E | 0 | 0
112 | Story3 | B1 | 50 MPa RC Beam (25 cm x 25 cm) | Beam | 50MPa | Concrete Rectangular | 250 | 250 | 625 | 4650 | 0.29 | 711.01 | G300E | 1325831.25 | 10.4 | G300E | 826537.5 | 6.49
113 | Story3 | B10 | 50 MPa RC Beam (25 cm x 25 cm) | Beam | 50MPa | Concrete Rectangular | 250 | 250 | 625 | 7050 | 0.44 | 1077.98 | G300E | 3484168.75 | 27.34 | G300E | 999607.02 | 7.84
114 | Story3 | B11 | 50 MPa RC Beam (25 cm x 25 cm) | Beam | 50MPa | Concrete Rectangular | 250 | 250 | 625 | 4650 | 0.29 | 711.01 | G300E | 1325831.25 | 10.4 | G300E | 826537.5 | 6.49
115 | Story3 | B12 | 50 MPa RC Beam (25 cm x 25 cm) | Beam | 50MPa | Concrete Rectangular | 250 | 250 | 625 | 4650 | 0.29 | 711.01 | G300E | 1338037.5 | 10.5 | G300E | 807937.5 | 6.34
116 | Story3 | B13 | 50 MPa RC Beam (25 cm x 25 cm) | Beam | 50MPa | Concrete Rectangular | 250 | 250 | 625 | 7050 | 0.44 | 1077.98 | G300E | 3604312.5 | 28.28 | G300E | 85678.06 | 0.67
117 | Story3 | B14 | 50 MPa RC Beam (25 cm x 25 cm) | Beam | 50MPa | Concrete Rectangular | 250 | 250 | 625 | 4650 | 0.29 | 711.01 | G300E | 1787634.38 | 14.03 | G300E | 0 | 0
118 | Story3 | B15 | 50 MPa RC Beam (25 cm x 25 cm) | Beam | 50MPa | Concrete Rectangular | 250 | 250 | 625 | 7050 | 0.44 | 1077.98 | G300E | 2786218.75 | 21.86 | G300E | 195637.5 | 1.54
119 | Story3 | B16 | 50 MPa RC Beam (25 cm x 25 cm) | Beam | 50MPa | Concrete Rectangular | 250 | 250 | 625 | 4800 | 0.3 | 733.94 | G300E | 1768640 | 13.88 | G300E | 639360 | 5.02
120 | Story3 | B17 | 50 MPa RC Beam (25 cm x 25 cm) | Beam | 50MPa | Concrete Rectangular | 250 | 250 | 625 | 7050 | 0.44 | 1077.98 | G300E | 2719831.25 | 21.34 | G300E | 782550 | 6.14
121 | Story3 | B18 | 50 MPa RC Beam (25 cm x 25 cm) | Beam | 50MPa | Concrete Rectangular | 250 | 250 | 625 | 4800 | 0.3 | 733.94 | G300E | 1602600 | 12.57 | G300E | 799200 | 6.27
122 | Story3 | B19 | 50 MPa RC Beam (25 cm x 25 cm) | Beam | 50MPa | Concrete Rectangular | 250 | 250 | 625 | 7050 | 0.44 | 1077.98 | G300E | 2737750 | 21.48 | G300E | 195637.5 | 1.54
123 | Story3 | B2 | 50 MPa RC Beam (25 cm x 25 cm) | Beam | 50MPa | Concrete Rectangular | 250 | 250 | 625 | 7050 | 0.44 | 1077.98 | G300E | 3477118.75 | 27.28 | G300E | 1097425.77 | 8.61
124 | Story3 | B20 | 50 MPa RC Beam (25 cm x 25 cm) | Beam | 50MPa | Concrete Rectangular | 250 | 250 | 625 | 4650 | 0.29 | 711.01 | G300E | 1784728.12 | 14 | G300E | 0 | 0
125 | Story3 | B21 | 50 MPa RC Beam (25 cm x 25 cm) | Beam | 50MPa | Concrete Rectangular | 250 | 250 | 625 | 7050 | 0.44 | 1077.98 | G300E | 3593443.75 | 28.2 | G300E | 85678.06 | 0.67
126 | Story3 | B22 | 50 MPa RC Beam (25 cm x 25 cm) | Beam | 50MPa | Concrete Rectangular | 250 | 250 | 625 | 4650 | 0.29 | 711.01 | G300E | 1339490.62 | 10.51 | G300E | 809100 | 6.35
127 | Story3 | B23 | 50 MPa RC Beam (25 cm x 25 cm) | Beam | 50MPa | Concrete Rectangular | 250 | 250 | 625 | 4650 | 0.29 | 711.01 | G300E | 1354312.5 | 10.63 | G300E | 2016937.5 | 15.83
128 | Story3 | B24 | 50 MPa RC Beam (25 cm x 25 cm) | Beam | 50MPa | Concrete Rectangular | 250 | 250 | 625 | 7050 | 0.44 | 1077.98 | G300E | 3262975 | 25.6 | G300E | 412694.52 | 3.24
129 | Story3 | B25 | 50 MPa RC Beam (25 cm x 25 cm) | Beam | 50MPa | Concrete Rectangular | 250 | 250 | 625 | 4650 | 0.29 | 711.01 | G300E | 1644065.62 | 12.9 | G300E | 0 | 0
130 | Story3 | B26 | 50 MPa RC Beam (25 cm x 25 cm) | Beam | 50MPa | Concrete Rectangular | 250 | 250 | 625 | 7200 | 0.45 | 1100.92 | G300E | 3287700 | 25.8 | G300E | 399600 | 3.14
131 | Story3 | B3 | 50 MPa RC Beam (25 cm x 25 cm) | Beam | 50MPa | Concrete Rectangular | 250 | 250 | 625 | 4650 | 0.29 | 711.01 | G300E | 1621687.5 | 12.72 | G300E | 774225 | 6.07
132 | Story3 | B30 | 50 MPa RC Beam (25 cm x 25 cm) | Beam | 50MPa | Concrete Rectangular | 250 | 250 | 625 | 7050 | 0.44 | 1077.98 | G300E | 3210100 | 25.19 | G300E | 391275 | 3.07
133 | Story3 | B31 | 50 MPa RC Beam (25 cm x 25 cm) | Beam | 50MPa | Concrete Rectangular | 250 | 250 | 625 | 4650 | 0.29 | 711.01 | G300E | 1644356.25 | 12.9 | G300E | 0 | 0
134 | Story3 | B32 | 50 MPa RC Beam (25 cm x 25 cm) | Beam | 50MPa | Concrete Rectangular | 250 | 250 | 625 | 7050 | 0.44 | 1077.98 | G300E | 3268850 | 25.65 | G300E | 412694.52 | 3.24
135 | Story3 | B33 | 50 MPa RC Beam (25 cm x 25 cm) | Beam | 50MPa | Concrete Rectangular | 250 | 250 | 625 | 4650 | 0.29 | 711.01 | G300E | 1354312.5 | 10.63 | G300E | 2018100 | 15.83
136 | Story3 | B34 | 50 MPa RC Beam (25 cm x 25 cm) | Beam | 50MPa | Concrete Rectangular | 250 | 250 | 625 | 4650 | 0.29 | 711.01 | G300E | 1339490.62 | 10.51 | G300E | 809100 | 6.35
137 | Story3 | B35 | 50 MPa RC Beam (25 cm x 25 cm) | Beam | 50MPa | Concrete Rectangular | 250 | 250 | 625 | 7050 | 0.44 | 1077.98 | G300E | 3268850 | 25.65 | G300E | 412694.52 | 3.24
138 | Story3 | B36 | 50 MPa RC Beam (25 cm x 25 cm) | Beam | 50MPa | Concrete Rectangular | 250 | 250 | 625 | 4650 | 0.29 | 711.01 | G300E | 1785018.75 | 14.01 | G300E | 0 | 0
139 | Story3 | B37 | 50 MPa RC Beam (25 cm x 25 cm) | Beam | 50MPa | Concrete Rectangular | 250 | 250 | 625 | 7200 | 0.45 | 1100.92 | G300E | 3281100 | 25.74 | G300E | 399600 | 3.14
140 | Story3 | B38 | 50 MPa RC Beam (25 cm x 25 cm) | Beam | 50MPa | Concrete Rectangular | 250 | 250 | 625 | 4650 | 0.29 | 711.01 | G300E | 1554262.5 | 12.2 | G300E | 774225 | 6.07
141 | Story3 | B4 | 50 MPa RC Beam (25 cm x 25 cm) | Beam | 50MPa | Concrete Rectangular | 250 | 250 | 625 | 7050 | 0.44 | 1077.98 | G300E | 2413811.54 | 18.94 | G300E | 1232123.08 | 9.67
142 | Story3 | B40 | 50 MPa RC Beam (25 cm x 25 cm) | Beam | 50MPa | Concrete Rectangular | 250 | 250 | 625 | 4650 | 0.29 | 711.01 | G300E | 1554843.75 | 12.2 | G300E | 774225 | 6.07
143 | Story3 | B41 | 50 MPa RC Beam (25 cm x 25 cm) | Beam | 50MPa | Concrete Rectangular | 250 | 250 | 625 | 7050 | 0.44 | 1077.98 | G300E | 3212450 | 25.21 | G300E | 391275 | 3.07
144 | Story3 | B42 | 50 MPa RC Beam (25 cm x 25 cm) | Beam | 50MPa | Concrete Rectangular | 250 | 250 | 625 | 4650 | 0.29 | 711.01 | G300E | 1785018.75 | 14.01 | G300E | 0 | 0
145 | Story3 | B43 | 50 MPa RC Beam (25 cm x 25 cm) | Beam | 50MPa | Concrete Rectangular | 250 | 250 | 625 | 7050 | 0.44 | 1077.98 | G300E | 3268556.25 | 25.65 | G300E | 412694.52 | 3.24
146 | Story3 | B44 | 50 MPa RC Beam (25 cm x 25 cm) | Beam | 50MPa | Concrete Rectangular | 250 | 250 | 625 | 4650 | 0.29 | 711.01 | G300E | 1339490.62 | 10.51 | G300E | 809100 | 6.35
147 | Story3 | B45 | 50 MPa RC Beam (25 cm x 25 cm) | Beam | 50MPa | Concrete Rectangular | 250 | 250 | 625 | 4650 | 0.29 | 711.01 | G300E | 1325831.25 | 10.4 | G300E | 826537.5 | 6.49
148 | Story3 | B46 | 50 MPa RC Beam (25 cm x 25 cm) | Beam | 50MPa | Concrete Rectangular | 250 | 250 | 625 | 7050 | 0.44 | 1077.98 | G300E | 3593443.75 | 28.2 | G300E | 85678.06 | 0.67
149 | Story3 | B47 | 50 MPa RC Beam (25 cm x 25 cm) | Beam | 50MPa | Concrete Rectangular | 250 | 250 | 625 | 4650 | 0.29 | 711.01 | G300E | 1522584.38 | 11.95 | G300E | 774225 | 6.07
150 | Story3 | B48 | 50 MPa RC Beam (25 cm x 25 cm) | Beam | 50MPa | Concrete Rectangular | 250 | 250 | 625 | 7050 | 0.44 | 1077.98 | G300E | 2738337.5 | 21.49 | G300E | 195637.5 | 1.54
151 | Story3 | B49 | 50 MPa RC Beam (25 cm x 25 cm) | Beam | 50MPa | Concrete Rectangular | 250 | 250 | 625 | 4650 | 0.29 | 711.01 | G300E | 1611515.62 | 12.64 | G300E | 677446.88 | 5.32
152 | Story3 | B5 | 50 MPa RC Beam (25 cm x 25 cm) | Beam | 50MPa | Concrete Rectangular | 250 | 250 | 625 | 4650 | 0.29 | 711.01 | G300E | 1629825 | 12.79 | G300E | 387112.5 | 3.04
153 | Story3 | B50 | 50 MPa RC Beam (25 cm x 25 cm) | Beam | 50MPa | Concrete Rectangular | 250 | 250 | 625 | 7050 | 0.44 | 1077.98 | G300E | 2714837.5 | 21.3 | G300E | 782550 | 6.14
154 | Story3 | B51 | 50 MPa RC Beam (25 cm x 25 cm) | Beam | 50MPa | Concrete Rectangular | 250 | 250 | 625 | 4650 | 0.29 | 711.01 | G300E | 1611515.62 | 12.64 | G300E | 677446.88 | 5.32
155 | Story3 | B52 | 50 MPa RC Beam (25 cm x 25 cm) | Beam | 50MPa | Concrete Rectangular | 250 | 250 | 625 | 7050 | 0.44 | 1077.98 | G300E | 2738337.5 | 21.49 | G300E | 195637.5 | 1.54
156 | Story3 | B53 | 50 MPa RC Beam (25 cm x 25 cm) | Beam | 50MPa | Concrete Rectangular | 250 | 250 | 625 | 4650 | 0.29 | 711.01 | G300E | 1522584.38 | 11.95 | G300E | 774225 | 6.07
157 | Story3 | B54 | 50 MPa RC Beam (25 cm x 25 cm) | Beam | 50MPa | Concrete Rectangular | 250 | 250 | 625 | 7050 | 0.44 | 1077.98 | G300E | 3593150 | 28.19 | G300E | 85678.06 | 0.67
158 | Story3 | B55 | 50 MPa RC Beam (25 cm x 25 cm) | Beam | 50MPa | Concrete Rectangular | 250 | 250 | 625 | 4650 | 0.29 | 711.01 | G300E | 1325831.25 | 10.4 | G300E | 826537.5 | 6.49
159 | Story3 | B56 | 50 MPa RC Beam (25 cm x 25 cm) | Beam | 50MPa | Concrete Rectangular | 250 | 250 | 625 | 7050 | 0.44 | 1077.98 | G300E | 3484168.75 | 27.34 | G300E | 999607.02 | 7.84
160 | Story3 | B57 | 50 MPa RC Beam (25 cm x 25 cm) | Beam | 50MPa | Concrete Rectangular | 250 | 250 | 625 | 7050 | 0.44 | 1077.98 | G300E | 2501394.23 | 19.63 | G300E | 996490.38 | 7.82
161 | Story3 | B58 | 50 MPa RC Beam (25 cm x 25 cm) | Beam | 50MPa | Concrete Rectangular | 250 | 250 | 625 | 7050 | 0.44 | 1077.98 | G300E | 3188950 | 25.02 | G300E | 1173825 | 9.21
162 | Story3 | B59 | 50 MPa RC Beam (25 cm x 25 cm) | Beam | 50MPa | Concrete Rectangular | 250 | 250 | 625 | 7050 | 0.44 | 1077.98 | G300E | 2535559.62 | 19.89 | G300E | 996490.38 | 7.82
163 | Story3 | B6 | 50 MPa RC Beam (25 cm x 25 cm) | Beam | 50MPa | Concrete Rectangular | 250 | 250 | 625 | 7050 | 0.44 | 1077.98 | G300E | 3181900 | 24.97 | G300E | 1271643.75 | 9.98
164 | Story3 | B60 | 50 MPa RC Beam (25 cm x 25 cm) | Beam | 50MPa | Concrete Rectangular | 250 | 250 | 625 | 7050 | 0.44 | 1077.98 | G300E | 3484168.75 | 27.34 | G300E | 999607.02 | 7.84
165 | Story3 | B7 | 50 MPa RC Beam (25 cm x 25 cm) | Beam | 50MPa | Concrete Rectangular | 250 | 250 | 625 | 4650 | 0.29 | 711.01 | G300E | 1609190.62 | 12.63 | G300E | 677446.88 | 5.32
166 | Story3 | B8 | 50 MPa RC Beam (25 cm x 25 cm) | Beam | 50MPa | Concrete Rectangular | 250 | 250 | 625 | 7050 | 0.44 | 1077.98 | G300E | 2536373.08 | 19.9 | G300E | 996490.38 | 7.82
167 | Story3 | B9 | 50 MPa RC Beam (25 cm x 25 cm) | Beam | 50MPa | Concrete Rectangular | 250 | 250 | 625 | 4650 | 0.29 | 711.01 | G300E | 1522584.38 | 11.95 | G300E | 774225 | 6.07
168 | Story4 | B1 | 50 MPa RC Beam (25 cm x 25 cm) | Beam | 50MPa | Concrete Rectangular | 250 | 250 | 625 | 4650 | 0.29 | 711.01 | G300E | 1309556.25 | 10.28 | G300E | 774225 | 6.07
169 | Story4 | B10 | 50 MPa RC Beam (25 cm x 25 cm) | Beam | 50MPa | Concrete Rectangular | 250 | 250 | 625 | 7050 | 0.44 | 1077.98 | G300E | 2354993.75 | 18.48 | G300E | 1082762.5 | 8.5
170 | Story4 | B11 | 50 MPa RC Beam (25 cm x 25 cm) | Beam | 50MPa | Concrete Rectangular | 250 | 250 | 625 | 4650 | 0.29 | 711.01 | G300E | 1309556.25 | 10.28 | G300E | 774225 | 6.07
171 | Story4 | B12 | 50 MPa RC Beam (25 cm x 25 cm) | Beam | 50MPa | Concrete Rectangular | 250 | 250 | 625 | 4650 | 0.29 | 711.01 | G300E | 1310479.41 | 10.28 | G300E | 1629414.71 | 12.78
172 | Story4 | B13 | 50 MPa RC Beam (25 cm x 25 cm) | Beam | 50MPa | Concrete Rectangular | 250 | 250 | 625 | 7050 | 0.44 | 1077.98 | G300E | 2938087.5 | 23.05 | G300E | 0 | 0
173 | Story4 | B14 | 50 MPa RC Beam (25 cm x 25 cm) | Beam | 50MPa | Concrete Rectangular | 250 | 250 | 625 | 4650 | 0.29 | 711.01 | G300E | 1719337.5 | 13.49 | G300E | 0 | 0
174 | Story4 | B15 | 50 MPa RC Beam (25 cm x 25 cm) | Beam | 50MPa | Concrete Rectangular | 250 | 250 | 625 | 7050 | 0.44 | 1077.98 | G300E | 2142906.25 | 16.81 | G300E | 195637.5 | 1.54
175 | Story4 | B16 | 50 MPa RC Beam (25 cm x 25 cm) | Beam | 50MPa | Concrete Rectangular | 250 | 250 | 625 | 4800 | 0.3 | 733.94 | G300E | 1806720 | 14.18 | G300E | 645120 | 5.06
176 | Story4 | B17 | 50 MPa RC Beam (25 cm x 25 cm) | Beam | 50MPa | Concrete Rectangular | 250 | 250 | 625 | 7050 | 0.44 | 1077.98 | G300E | 2659612.5 | 20.87 | G300E | 782550 | 6.14
177 | Story4 | B18 | 50 MPa RC Beam (25 cm x 25 cm) | Beam | 50MPa | Concrete Rectangular | 250 | 250 | 625 | 4800 | 0.3 | 733.94 | G300E | 1710300 | 13.42 | G300E | 799200 | 6.27
178 | Story4 | B19 | 50 MPa RC Beam (25 cm x 25 cm) | Beam | 50MPa | Concrete Rectangular | 250 | 250 | 625 | 7050 | 0.44 | 1077.98 | G300E | 2724531.25 | 21.38 | G300E | 195637.5 | 1.54
179 | Story4 | B2 | 50 MPa RC Beam (25 cm x 25 cm) | Beam | 50MPa | Concrete Rectangular | 250 | 250 | 625 | 7050 | 0.44 | 1077.98 | G300E | 2826168.75 | 22.18 | G300E | 1082762.5 | 8.5
180 | Story4 | B20 | 50 MPa RC Beam (25 cm x 25 cm) | Beam | 50MPa | Concrete Rectangular | 250 | 250 | 625 | 4650 | 0.29 | 711.01 | G300E | 1719628.12 | 13.49 | G300E | 0 | 0
181 | Story4 | B21 | 50 MPa RC Beam (25 cm x 25 cm) | Beam | 50MPa | Concrete Rectangular | 250 | 250 | 625 | 7050 | 0.44 | 1077.98 | G300E | 2940143.75 | 23.07 | G300E | 0 | 0
182 | Story4 | B22 | 50 MPa RC Beam (25 cm x 25 cm) | Beam | 50MPa | Concrete Rectangular | 250 | 250 | 625 | 4650 | 0.29 | 711.01 | G300E | 1310752.94 | 10.28 | G300E | 1629414.71 | 12.78
183 | Story4 | B23 | 50 MPa RC Beam (25 cm x 25 cm) | Beam | 50MPa | Concrete Rectangular | 250 | 250 | 625 | 4650 | 0.29 | 711.01 | G300E | 1314206.25 | 10.31 | G300E | 790500 | 6.2
184 | Story4 | B24 | 50 MPa RC Beam (25 cm x 25 cm) | Beam | 50MPa | Concrete Rectangular | 250 | 250 | 625 | 7050 | 0.44 | 1077.98 | G300E | 3093187.5 | 24.27 | G300E | 391275 | 3.07
185 | Story4 | B25 | 50 MPa RC Beam (25 cm x 25 cm) | Beam | 50MPa | Concrete Rectangular | 250 | 250 | 625 | 4650 | 0.29 | 711.01 | G300E | 1650750 | 12.95 | G300E | 0 | 0
186 | Story4 | B26 | 50 MPa RC Beam (25 cm x 25 cm) | Beam | 50MPa | Concrete Rectangular | 250 | 250 | 625 | 7200 | 0.45 | 1100.92 | G300E | 3376200 | 26.49 | G300E | 399600 | 3.14
187 | Story4 | B3 | 50 MPa RC Beam (25 cm x 25 cm) | Beam | 50MPa | Concrete Rectangular | 250 | 250 | 625 | 4650 | 0.29 | 711.01 | G300E | 1366228.12 | 10.72 | G300E | 0 | 0
188 | Story4 | B30 | 50 MPa RC Beam (25 cm x 25 cm) | Beam | 50MPa | Concrete Rectangular | 250 | 250 | 625 | 7050 | 0.44 | 1077.98 | G300E | 3297931.25 | 25.88 | G300E | 391275 | 3.07
189 | Story4 | B31 | 50 MPa RC Beam (25 cm x 25 cm) | Beam | 50MPa | Concrete Rectangular | 250 | 250 | 625 | 4650 | 0.29 | 711.01 | G300E | 1650168.75 | 12.95 | G300E | 0 | 0
190 | Story4 | B32 | 50 MPa RC Beam (25 cm x 25 cm) | Beam | 50MPa | Concrete Rectangular | 250 | 250 | 625 | 7050 | 0.44 | 1077.98 | G300E | 3091718.75 | 24.26 | G300E | 391275 | 3.07
191 | Story4 | B33 | 50 MPa RC Beam (25 cm x 25 cm) | Beam | 50MPa | Concrete Rectangular | 250 | 250 | 625 | 4650 | 0.29 | 711.01 | G300E | 1314206.25 | 10.31 | G300E | 790500 | 6.2
192 | Story4 | B34 | 50 MPa RC Beam (25 cm x 25 cm) | Beam | 50MPa | Concrete Rectangular | 250 | 250 | 625 | 4650 | 0.29 | 711.01 | G300E | 1247020.59 | 9.78 | G300E | 1649359.79 | 12.94
193 | Story4 | B35 | 50 MPa RC Beam (25 cm x 25 cm) | Beam | 50MPa | Concrete Rectangular | 250 | 250 | 625 | 7050 | 0.44 | 1077.98 | G300E | 3091718.75 | 24.26 | G300E | 391275 | 3.07
194 | Story4 | B36 | 50 MPa RC Beam (25 cm x 25 cm) | Beam | 50MPa | Concrete Rectangular | 250 | 250 | 625 | 4650 | 0.29 | 711.01 | G300E | 1719628.12 | 13.49 | G300E | 0 | 0
195 | Story4 | B37 | 50 MPa RC Beam (25 cm x 25 cm) | Beam | 50MPa | Concrete Rectangular | 250 | 250 | 625 | 7200 | 0.45 | 1100.92 | G300E | 3371400 | 26.45 | G300E | 399600 | 3.14
196 | Story4 | B38 | 50 MPa RC Beam (25 cm x 25 cm) | Beam | 50MPa | Concrete Rectangular | 250 | 250 | 625 | 4650 | 0.29 | 711.01 | G300E | 1658887.5 | 13.02 | G300E | 774225 | 6.07
197 | Story4 | B4 | 50 MPa RC Beam (25 cm x 25 cm) | Beam | 50MPa | Concrete Rectangular | 250 | 250 | 625 | 7050 | 0.44 | 1077.98 | G300E | 1972026 | 15.47 | G300E | 1310689.47 | 10.28
198 | Story4 | B40 | 50 MPa RC Beam (25 cm x 25 cm) | Beam | 50MPa | Concrete Rectangular | 250 | 250 | 625 | 4650 | 0.29 | 711.01 | G300E | 1658887.5 | 13.02 | G300E | 774225 | 6.07
199 | Story4 | B41 | 50 MPa RC Beam (25 cm x 25 cm) | Beam | 50MPa | Concrete Rectangular | 250 | 250 | 625 | 7050 | 0.44 | 1077.98 | G300E | 3301162.5 | 25.9 | G300E | 391275 | 3.07
200 | Story4 | B42 | 50 MPa RC Beam (25 cm x 25 cm) | Beam | 50MPa | Concrete Rectangular | 250 | 250 | 625 | 4650 | 0.29 | 711.01 | G300E | 1719628.12 | 13.49 | G300E | 0 | 0
201 | Story4 | B43 | 50 MPa RC Beam (25 cm x 25 cm) | Beam | 50MPa | Concrete Rectangular | 250 | 250 | 625 | 7050 | 0.44 | 1077.98 | G300E | 3092306.25 | 24.26 | G300E | 391275 | 3.07
202 | Story4 | B44 | 50 MPa RC Beam (25 cm x 25 cm) | Beam | 50MPa | Concrete Rectangular | 250 | 250 | 625 | 4650 | 0.29 | 711.01 | G300E | 1246747.06 | 9.78 | G300E | 1649359.79 | 12.94
203 | Story4 | B45 | 50 MPa RC Beam (25 cm x 25 cm) | Beam | 50MPa | Concrete Rectangular | 250 | 250 | 625 | 4650 | 0.29 | 711.01 | G300E | 1309556.25 | 10.28 | G300E | 774225 | 6.07
204 | Story4 | B46 | 50 MPa RC Beam (25 cm x 25 cm) | Beam | 50MPa | Concrete Rectangular | 250 | 250 | 625 | 7050 | 0.44 | 1077.98 | G300E | 2940143.75 | 23.07 | G300E | 0 | 0
205 | Story4 | B47 | 50 MPa RC Beam (25 cm x 25 cm) | Beam | 50MPa | Concrete Rectangular | 250 | 250 | 625 | 4650 | 0.29 | 711.01 | G300E | 1367971.88 | 10.73 | G300E | 0 | 0
206 | Story4 | B48 | 50 MPa RC Beam (25 cm x 25 cm) | Beam | 50MPa | Concrete Rectangular | 250 | 250 | 625 | 7050 | 0.44 | 1077.98 | G300E | 2725706.25 | 21.39 | G300E | 195637.5 | 1.54
207 | Story4 | B49 | 50 MPa RC Beam (25 cm x 25 cm) | Beam | 50MPa | Concrete Rectangular | 250 | 250 | 625 | 4650 | 0.29 | 711.01 | G300E | 1554262.5 | 12.2 | G300E | 677446.88 | 5.32
208 | Story4 | B5 | 50 MPa RC Beam (25 cm x 25 cm) | Beam | 50MPa | Concrete Rectangular | 250 | 250 | 625 | 4650 | 0.29 | 711.01 | G300E | 1531884.38 | 12.02 | G300E | 774225 | 6.07
209 | Story4 | B50 | 50 MPa RC Beam (25 cm x 25 cm) | Beam | 50MPa | Concrete Rectangular | 250 | 250 | 625 | 7050 | 0.44 | 1077.98 | G300E | 2662550 | 20.89 | G300E | 782550 | 6.14
210 | Story4 | B51 | 50 MPa RC Beam (25 cm x 25 cm) | Beam | 50MPa | Concrete Rectangular | 250 | 250 | 625 | 4650 | 0.29 | 711.01 | G300E | 1554553.12 | 12.2 | G300E | 677446.88 | 5.32
211 | Story4 | B52 | 50 MPa RC Beam (25 cm x 25 cm) | Beam | 50MPa | Concrete Rectangular | 250 | 250 | 625 | 7050 | 0.44 | 1077.98 | G300E | 2725706.25 | 21.39 | G300E | 195637.5 | 1.54
212 | Story4 | B53 | 50 MPa RC Beam (25 cm x 25 cm) | Beam | 50MPa | Concrete Rectangular | 250 | 250 | 625 | 4650 | 0.29 | 711.01 | G300E | 1367971.88 | 10.73 | G300E | 0 | 0
213 | Story4 | B54 | 50 MPa RC Beam (25 cm x 25 cm) | Beam | 50MPa | Concrete Rectangular | 250 | 250 | 625 | 7050 | 0.44 | 1077.98 | G300E | 2939850 | 23.07 | G300E | 0 | 0
214 | Story4 | B55 | 50 MPa RC Beam (25 cm x 25 cm) | Beam | 50MPa | Concrete Rectangular | 250 | 250 | 625 | 4650 | 0.29 | 711.01 | G300E | 1309556.25 | 10.28 | G300E | 774225 | 6.07
215 | Story4 | B56 | 50 MPa RC Beam (25 cm x 25 cm) | Beam | 50MPa | Concrete Rectangular | 250 | 250 | 625 | 7050 | 0.44 | 1077.98 | G300E | 2824993.75 | 22.17 | G300E | 1082762.5 | 8.5
216 | Story4 | B57 | 50 MPa RC Beam (25 cm x 25 cm) | Beam | 50MPa | Concrete Rectangular | 250 | 250 | 625 | 7050 | 0.44 | 1077.98 | G300E | 1920537.5 | 15.07 | G300E | 1387675 | 10.89
217 | Story4 | B58 | 50 MPa RC Beam (25 cm x 25 cm) | Beam | 50MPa | Concrete Rectangular | 250 | 250 | 625 | 7050 | 0.44 | 1077.98 | G300E | 3192768.75 | 25.05 | G300E | 1173825 | 9.21
218 | Story4 | B59 | 50 MPa RC Beam (25 cm x 25 cm) | Beam | 50MPa | Concrete Rectangular | 250 | 250 | 625 | 7050 | 0.44 | 1077.98 | G300E | 1965187.5 | 15.42 | G300E | 1387675 | 10.89
219 | Story4 | B6 | 50 MPa RC Beam (25 cm x 25 cm) | Beam | 50MPa | Concrete Rectangular | 250 | 250 | 625 | 7050 | 0.44 | 1077.98 | G300E | 3194825 | 25.07 | G300E | 1173825 | 9.21
220 | Story4 | B60 | 50 MPa RC Beam (25 cm x 25 cm) | Beam | 50MPa | Concrete Rectangular | 250 | 250 | 625 | 7050 | 0.44 | 1077.98 | G300E | 2354406.25 | 18.47 | G300E | 1082762.5 | 8.5
221 | Story4 | B7 | 50 MPa RC Beam (25 cm x 25 cm) | Beam | 50MPa | Concrete Rectangular | 250 | 250 | 625 | 4650 | 0.29 | 711.01 | G300E | 1553971.88 | 12.19 | G300E | 677446.88 | 5.32
222 | Story4 | B8 | 50 MPa RC Beam (25 cm x 25 cm) | Beam | 50MPa | Concrete Rectangular | 250 | 250 | 625 | 7050 | 0.44 | 1077.98 | G300E | 1964893.75 | 15.42 | G300E | 1387675 | 10.89
223 | Story4 | B9 | 50 MPa RC Beam (25 cm x 25 cm) | Beam | 50MPa | Concrete Rectangular | 250 | 250 | 625 | 4650 | 0.29 | 711.01 | G300E | 1367971.88 | 10.73 | G300E | 0 | 0
224 | Story5 | B1 | 50 MPa RC Beam (25 cm x 25 cm) | Beam | 50MPa | Concrete Rectangular | 250 | 250 | 625 | 4650 | 0.29 | 711.01 | G300E | 1274647.06 | 10 | G300E | 475371.55 | 3.73
225 | Story5 | B10 | 50 MPa RC Beam (25 cm x 25 cm) | Beam | 50MPa | Concrete Rectangular | 250 | 250 | 625 | 7050 | 0.44 | 1077.98 | G300E | 2011419.23 | 15.78 | G300E | 533879.55 | 4.19
226 | Story5 | B11 | 50 MPa RC Beam (25 cm x 25 cm) | Beam | 50MPa | Concrete Rectangular | 250 | 250 | 625 | 4650 | 0.29 | 711.01 | G300E | 1274647.06 | 10 | G300E | 475371.55 | 3.73
227 | Story5 | B12 | 50 MPa RC Beam (25 cm x 25 cm) | Beam | 50MPa | Concrete Rectangular | 250 | 250 | 625 | 4650 | 0.29 | 711.01 | G300E | 1240968.75 | 9.74 | G300E | 866062.5 | 6.8
228 | Story5 | B13 | 50 MPa RC Beam (25 cm x 25 cm) | Beam | 50MPa | Concrete Rectangular | 250 | 250 | 625 | 7050 | 0.44 | 1077.98 | G300E | 3043837.5 | 23.88 | G300E | 782550 | 6.14
229 | Story5 | B14 | 50 MPa RC Beam (25 cm x 25 cm) | Beam | 50MPa | Concrete Rectangular | 250 | 250 | 625 | 4650 | 0.29 | 711.01 | G300E | 1766128.12 | 13.86 | G300E | 193556.25 | 1.52
230 | Story5 | B15 | 50 MPa RC Beam (25 cm x 25 cm) | Beam | 50MPa | Concrete Rectangular | 250 | 250 | 625 | 7050 | 0.44 | 1077.98 | G300E | 3044425 | 23.89 | G300E | 0 | 0
231 | Story5 | B16 | 50 MPa RC Beam (25 cm x 25 cm) | Beam | 50MPa | Concrete Rectangular | 250 | 250 | 625 | 4800 | 0.3 | 733.94 | G300E | 1832000 | 14.37 | G300E | 690533.6 | 5.42
232 | Story5 | B17 | 50 MPa RC Beam (25 cm x 25 cm) | Beam | 50MPa | Concrete Rectangular | 250 | 250 | 625 | 7050 | 0.44 | 1077.98 | G300E | 2281262.5 | 17.9 | G300E | 0 | 0
233 | Story5 | B18 | 50 MPa RC Beam (25 cm x 25 cm) | Beam | 50MPa | Concrete Rectangular | 250 | 250 | 625 | 4800 | 0.3 | 733.94 | G300E | 1739400 | 13.65 | G300E | 399600 | 3.14
234 | Story5 | B19 | 50 MPa RC Beam (25 cm x 25 cm) | Beam | 50MPa | Concrete Rectangular | 250 | 250 | 625 | 7050 | 0.44 | 1077.98 | G300E | 2967168.75 | 23.28 | G300E | 0 | 0
235 | Story5 | B2 | 50 MPa RC Beam (25 cm x 25 cm) | Beam | 50MPa | Concrete Rectangular | 250 | 250 | 625 | 7050 | 0.44 | 1077.98 | G300E | 2011961.54 | 15.79 | G300E | 624173.78 | 4.9
236 | Story5 | B20 | 50 MPa RC Beam (25 cm x 25 cm) | Beam | 50MPa | Concrete Rectangular | 250 | 250 | 625 | 4650 | 0.29 | 711.01 | G300E | 1765256.25 | 13.85 | G300E | 193556.25 | 1.52
237 | Story5 | B21 | 50 MPa RC Beam (25 cm x 25 cm) | Beam | 50MPa | Concrete Rectangular | 250 | 250 | 625 | 7050 | 0.44 | 1077.98 | G300E | 3043837.5 | 23.88 | G300E | 782550 | 6.14
238 | Story5 | B22 | 50 MPa RC Beam (25 cm x 25 cm) | Beam | 50MPa | Concrete Rectangular | 250 | 250 | 625 | 4650 | 0.29 | 711.01 | G300E | 1240968.75 | 9.74 | G300E | 866062.5 | 6.8
239 | Story5 | B23 | 50 MPa RC Beam (25 cm x 25 cm) | Beam | 50MPa | Concrete Rectangular | 250 | 250 | 625 | 4650 | 0.29 | 711.01 | G300E | 1259859.38 | 9.89 | G300E | 774225 | 6.07
240 | Story5 | B24 | 50 MPa RC Beam (25 cm x 25 cm) | Beam | 50MPa | Concrete Rectangular | 250 | 250 | 625 | 7050 | 0.44 | 1077.98 | G300E | 3595793.75 | 28.21 | G300E | 85678.06 | 0.67
241 | Story5 | B25 | 50 MPa RC Beam (25 cm x 25 cm) | Beam | 50MPa | Concrete Rectangular | 250 | 250 | 625 | 4650 | 0.29 | 711.01 | G300E | 1683881.25 | 13.21 | G300E | 580668.75 | 4.56
242 | Story5 | B26 | 50 MPa RC Beam (25 cm x 25 cm) | Beam | 50MPa | Concrete Rectangular | 250 | 250 | 625 | 7200 | 0.45 | 1100.92 | G300E | 3429300 | 26.91 | G300E | 521375.25 | 4.09
243 | Story5 | B3 | 50 MPa RC Beam (25 cm x 25 cm) | Beam | 50MPa | Concrete Rectangular | 250 | 250 | 625 | 4650 | 0.29 | 711.01 | G300E | 1630987.5 | 12.8 | G300E | 774225 | 6.07
244 | Story5 | B30 | 50 MPa RC Beam (25 cm x 25 cm) | Beam | 50MPa | Concrete Rectangular | 250 | 250 | 625 | 7050 | 0.44 | 1077.98 | G300E | 3347575 | 26.27 | G300E | 510513.27 | 4.01
245 | Story5 | B31 | 50 MPa RC Beam (25 cm x 25 cm) | Beam | 50MPa | Concrete Rectangular | 250 | 250 | 625 | 4650 | 0.29 | 711.01 | G300E | 1683881.25 | 13.21 | G300E | 580668.75 | 4.56
246 | Story5 | B32 | 50 MPa RC Beam (25 cm x 25 cm) | Beam | 50MPa | Concrete Rectangular | 250 | 250 | 625 | 7050 | 0.44 | 1077.98 | G300E | 3596087.5 | 28.22 | G300E | 85678.06 | 0.67
247 | Story5 | B33 | 50 MPa RC Beam (25 cm x 25 cm) | Beam | 50MPa | Concrete Rectangular | 250 | 250 | 625 | 4650 | 0.29 | 711.01 | G300E | 1259859.38 | 9.89 | G300E | 774225 | 6.07
248 | Story5 | B34 | 50 MPa RC Beam (25 cm x 25 cm) | Beam | 50MPa | Concrete Rectangular | 250 | 250 | 625 | 4650 | 0.29 | 711.01 | G300E | 1240968.75 | 9.74 | G300E | 866062.5 | 6.8
249 | Story5 | B35 | 50 MPa RC Beam (25 cm x 25 cm) | Beam | 50MPa | Concrete Rectangular | 250 | 250 | 625 | 7050 | 0.44 | 1077.98 | G300E | 3595793.75 | 28.21 | G300E | 85678.06 | 0.67
250 | Story5 | B36 | 50 MPa RC Beam (25 cm x 25 cm) | Beam | 50MPa | Concrete Rectangular | 250 | 250 | 625 | 4650 | 0.29 | 711.01 | G300E | 1765256.25 | 13.85 | G300E | 193556.25 | 1.52
251 | Story5 | B37 | 50 MPa RC Beam (25 cm x 25 cm) | Beam | 50MPa | Concrete Rectangular | 250 | 250 | 625 | 7200 | 0.45 | 1100.92 | G300E | 3421200 | 26.84 | G300E | 521375.25 | 4.09
252 | Story5 | B38 | 50 MPa RC Beam (25 cm x 25 cm) | Beam | 50MPa | Concrete Rectangular | 250 | 250 | 625 | 4650 | 0.29 | 711.01 | G300E | 1756828.12 | 13.78 | G300E | 387112.5 | 3.04
253 | Story5 | B4 | 50 MPa RC Beam (25 cm x 25 cm) | Beam | 50MPa | Concrete Rectangular | 250 | 250 | 625 | 7050 | 0.44 | 1077.98 | G300E | 2688987.5 | 21.1 | G300E | 684731.25 | 5.37
254 | Story5 | B40 | 50 MPa RC Beam (25 cm x 25 cm) | Beam | 50MPa | Concrete Rectangular | 250 | 250 | 625 | 4650 | 0.29 | 711.01 | G300E | 1757118.75 | 13.79 | G300E | 387112.5 | 3.04
255 | Story5 | B41 | 50 MPa RC Beam (25 cm x 25 cm) | Beam | 50MPa | Concrete Rectangular | 250 | 250 | 625 | 7050 | 0.44 | 1077.98 | G300E | 3350806.25 | 26.29 | G300E | 510513.27 | 4.01
256 | Story5 | B42 | 50 MPa RC Beam (25 cm x 25 cm) | Beam | 50MPa | Concrete Rectangular | 250 | 250 | 625 | 4650 | 0.29 | 711.01 | G300E | 1765546.88 | 13.85 | G300E | 193556.25 | 1.52
257 | Story5 | B43 | 50 MPa RC Beam (25 cm x 25 cm) | Beam | 50MPa | Concrete Rectangular | 250 | 250 | 625 | 7050 | 0.44 | 1077.98 | G300E | 3596087.5 | 28.22 | G300E | 85678.06 | 0.67
258 | Story5 | B44 | 50 MPa RC Beam (25 cm x 25 cm) | Beam | 50MPa | Concrete Rectangular | 250 | 250 | 625 | 4650 | 0.29 | 711.01 | G300E | 1240968.75 | 9.74 | G300E | 866062.5 | 6.8
259 | Story5 | B45 | 50 MPa RC Beam (25 cm x 25 cm) | Beam | 50MPa | Concrete Rectangular | 250 | 250 | 625 | 4650 | 0.29 | 711.01 | G300E | 1210914.71 | 9.5 | G300E | 475371.55 | 3.73
260 | Story5 | B46 | 50 MPa RC Beam (25 cm x 25 cm) | Beam | 50MPa | Concrete Rectangular | 250 | 250 | 625 | 7050 | 0.44 | 1077.98 | G300E | 3043837.5 | 23.88 | G300E | 782550 | 6.14
261 | Story5 | B47 | 50 MPa RC Beam (25 cm x 25 cm) | Beam | 50MPa | Concrete Rectangular | 250 | 250 | 625 | 4650 | 0.29 | 711.01 | G300E | 1618490.62 | 12.7 | G300E | 774225 | 6.07
262 | Story5 | B48 | 50 MPa RC Beam (25 cm x 25 cm) | Beam | 50MPa | Concrete Rectangular | 250 | 250 | 625 | 7050 | 0.44 | 1077.98 | G300E | 2967462.5 | 23.28 | G300E | 0 | 0
263 | Story5 | B49 | 50 MPa RC Beam (25 cm x 25 cm) | Beam | 50MPa | Concrete Rectangular | 250 | 250 | 625 | 4650 | 0.29 | 711.01 | G300E | 1719337.5 | 13.49 | G300E | 408304.15 | 3.2
264 | Story5 | B5 | 50 MPa RC Beam (25 cm x 25 cm) | Beam | 50MPa | Concrete Rectangular | 250 | 250 | 625 | 4650 | 0.29 | 711.01 | G300E | 1723115.62 | 13.52 | G300E | 408304.15 | 3.2
265 | Story5 | B50 | 50 MPa RC Beam (25 cm x 25 cm) | Beam | 50MPa | Concrete Rectangular | 250 | 250 | 625 | 7050 | 0.44 | 1077.98 | G300E | 2278618.75 | 17.88 | G300E | 0 | 0
266 | Story5 | B51 | 50 MPa RC Beam (25 cm x 25 cm) | Beam | 50MPa | Concrete Rectangular | 250 | 250 | 625 | 4650 | 0.29 | 711.01 | G300E | 1719337.5 | 13.49 | G300E | 408304.15 | 3.2
267 | Story5 | B52 | 50 MPa RC Beam (25 cm x 25 cm) | Beam | 50MPa | Concrete Rectangular | 250 | 250 | 625 | 7050 | 0.44 | 1077.98 | G300E | 2967462.5 | 23.28 | G300E | 0 | 0
268 | Story5 | B53 | 50 MPa RC Beam (25 cm x 25 cm) | Beam | 50MPa | Concrete Rectangular | 250 | 250 | 625 | 4650 | 0.29 | 711.01 | G300E | 1618781.25 | 12.7 | G300E | 774225 | 6.07
269 | Story5 | B54 | 50 MPa RC Beam (25 cm x 25 cm) | Beam | 50MPa | Concrete Rectangular | 250 | 250 | 625 | 7050 | 0.44 | 1077.98 | G300E | 3043837.5 | 23.88 | G300E | 782550 | 6.14
270 | Story5 | B55 | 50 MPa RC Beam (25 cm x 25 cm) | Beam | 50MPa | Concrete Rectangular | 250 | 250 | 625 | 4650 | 0.29 | 711.01 | G300E | 1210914.71 | 9.5 | G300E | 475371.55 | 3.73
271 | Story5 | B56 | 50 MPa RC Beam (25 cm x 25 cm) | Beam | 50MPa | Concrete Rectangular | 250 | 250 | 625 | 7050 | 0.44 | 1077.98 | G300E | 2011419.23 | 15.78 | G300E | 533879.55 | 4.19
272 | Story5 | B57 | 50 MPa RC Beam (25 cm x 25 cm) | Beam | 50MPa | Concrete Rectangular | 250 | 250 | 625 | 7050 | 0.44 | 1077.98 | G300E | 2670775 | 20.96 | G300E | 880368.75 | 6.91
273 | Story5 | B58 | 50 MPa RC Beam (25 cm x 25 cm) | Beam | 50MPa | Concrete Rectangular | 250 | 250 | 625 | 7050 | 0.44 | 1077.98 | G300E | 2238103.85 | 17.56 | G300E | 696323.08 | 5.46
274 | Story5 | B59 | 50 MPa RC Beam (25 cm x 25 cm) | Beam | 50MPa | Concrete Rectangular | 250 | 250 | 625 | 7050 | 0.44 | 1077.98 | G300E | 2670775 | 20.96 | G300E | 880368.75 | 6.91
275 | Story5 | B6 | 50 MPa RC Beam (25 cm x 25 cm) | Beam | 50MPa | Concrete Rectangular | 250 | 250 | 625 | 7050 | 0.44 | 1077.98 | G300E | 2238646.15 | 17.57 | G300E | 696323.08 | 5.46
276 | Story5 | B60 | 50 MPa RC Beam (25 cm x 25 cm) | Beam | 50MPa | Concrete Rectangular | 250 | 250 | 625 | 7050 | 0.44 | 1077.98 | G300E | 2011419.23 | 15.78 | G300E | 533879.55 | 4.19
277 | Story5 | B7 | 50 MPa RC Beam (25 cm x 25 cm) | Beam | 50MPa | Concrete Rectangular | 250 | 250 | 625 | 4650 | 0.29 | 711.01 | G300E | 1718175 | 13.48 | G300E | 408304.15 | 3.2
278 | Story5 | B8 | 50 MPa RC Beam (25 cm x 25 cm) | Beam | 50MPa | Concrete Rectangular | 250 | 250 | 625 | 7050 | 0.44 | 1077.98 | G300E | 2670775 | 20.96 | G300E | 880368.75 | 6.91
279 | Story5 | B9 | 50 MPa RC Beam (25 cm x 25 cm) | Beam | 50MPa | Concrete Rectangular | 250 | 250 | 625 | 4650 | 0.29 | 711.01 | G300E | 1618781.25 | 12.7 | G300E | 774225 | 6.07
280 | Story6 | B1 | 50 MPa RC Beam (25 cm x 25 cm) | Beam | 50MPa | Concrete Rectangular | 250 | 250 | 625 | 4650 | 0.29 | 711.01 | G300E | 1309556.25 | 10.28 | G300E | 604500 | 4.74
281 | Story6 | B10 | 50 MPa RC Beam (25 cm x 25 cm) | Beam | 50MPa | Concrete Rectangular | 250 | 250 | 625 | 7050 | 0.44 | 1077.98 | G300E | 2985381.25 | 23.42 | G300E | 834789.03 | 6.55
282 | Story6 | B11 | 50 MPa RC Beam (25 cm x 25 cm) | Beam | 50MPa | Concrete Rectangular | 250 | 250 | 625 | 4650 | 0.29 | 711.01 | G300E | 1309556.25 | 10.28 | G300E | 604500 | 4.74
283 | Story6 | B12 | 50 MPa RC Beam (25 cm x 25 cm) | Beam | 50MPa | Concrete Rectangular | 250 | 250 | 625 | 4650 | 0.29 | 711.01 | G300E | 1279912.5 | 10.04 | G300E | 774225 | 6.07
284 | Story6 | B13 | 50 MPa RC Beam (25 cm x 25 cm) | Beam | 50MPa | Concrete Rectangular | 250 | 250 | 625 | 7050 | 0.44 | 1077.98 | G300E | 3284125 | 25.77 | G300E | 238476.53 | 1.87
285 | Story6 | B14 | 50 MPa RC Beam (25 cm x 25 cm) | Beam | 50MPa | Concrete Rectangular | 250 | 250 | 625 | 4650 | 0.29 | 711.01 | G300E | 1814662.5 | 14.24 | G300E | 0 | 0
286 | Story6 | B15 | 50 MPa RC Beam (25 cm x 25 cm) | Beam | 50MPa | Concrete Rectangular | 250 | 250 | 625 | 7050 | 0.44 | 1077.98 | G300E | 3090543.75 | 24.25 | G300E | 0 | 0
287 | Story6 | B16 | 50 MPa RC Beam (25 cm x 25 cm) | Beam | 50MPa | Concrete Rectangular | 250 | 250 | 625 | 4800 | 0.3 | 733.94 | G300E | 1797600 | 14.1 | G300E | 399600 | 3.14
288 | Story6 | B17 | 50 MPa RC Beam (25 cm x 25 cm) | Beam | 50MPa | Concrete Rectangular | 250 | 250 | 625 | 7050 | 0.44 | 1077.98 | G300E | 2310050 | 18.13 | G300E | 0 | 0
289 | Story6 | B18 | 50 MPa RC Beam (25 cm x 25 cm) | Beam | 50MPa | Concrete Rectangular | 250 | 250 | 625 | 4800 | 0.3 | 733.94 | G300E | 1796700 | 14.1 | G300E | 399600 | 3.14
290 | Story6 | B19 | 50 MPa RC Beam (25 cm x 25 cm) | Beam | 50MPa | Concrete Rectangular | 250 | 250 | 625 | 7050 | 0.44 | 1077.98 | G300E | 3089956.25 | 24.24 | G300E | 0 | 0
291 | Story6 | B2 | 50 MPa RC Beam (25 cm x 25 cm) | Beam | 50MPa | Concrete Rectangular | 250 | 250 | 625 | 7050 | 0.44 | 1077.98 | G300E | 2985087.5 | 23.42 | G300E | 834789.03 | 6.55
292 | Story6 | B20 | 50 MPa RC Beam (25 cm x 25 cm) | Beam | 50MPa | Concrete Rectangular | 250 | 250 | 625 | 4650 | 0.29 | 711.01 | G300E | 1814662.5 | 14.24 | G300E | 0 | 0
293 | Story6 | B21 | 50 MPa RC Beam (25 cm x 25 cm) | Beam | 50MPa | Concrete Rectangular | 250 | 250 | 625 | 7050 | 0.44 | 1077.98 | G300E | 3284418.75 | 25.77 | G300E | 238476.53 | 1.87
294 | Story6 | B22 | 50 MPa RC Beam (25 cm x 25 cm) | Beam | 50MPa | Concrete Rectangular | 250 | 250 | 625 | 4650 | 0.29 | 711.01 | G300E | 1279912.5 | 10.04 | G300E | 774225 | 6.07
295 | Story6 | B23 | 50 MPa RC Beam (25 cm x 25 cm) | Beam | 50MPa | Concrete Rectangular | 250 | 250 | 625 | 4650 | 0.29 | 711.01 | G300E | 1270031.25 | 9.97 | G300E | 774225 | 6.07
296 | Story6 | B24 | 50 MPa RC Beam (25 cm x 25 cm) | Beam | 50MPa | Concrete Rectangular | 250 | 250 | 625 | 7050 | 0.44 | 1077.98 | G300E | 3480056.25 | 27.31 | G300E | 85678.06 | 0.67
297 | Story6 | B25 | 50 MPa RC Beam (25 cm x 25 cm) | Beam | 50MPa | Concrete Rectangular | 250 | 250 | 625 | 4650 | 0.29 | 711.01 | G300E | 1718175 | 13.48 | G300E | 387112.5 | 3.04
298 | Story6 | B26 | 50 MPa RC Beam (25 cm x 25 cm) | Beam | 50MPa | Concrete Rectangular | 250 | 250 | 625 | 7200 | 0.45 | 1100.92 | G300E | 3371400 | 26.45 | G300E | 399600 | 3.14
299 | Story6 | B3 | 50 MPa RC Beam (25 cm x 25 cm) | Beam | 50MPa | Concrete Rectangular | 250 | 250 | 625 | 4650 | 0.29 | 711.01 | G300E | 1885284.38 | 14.79 | G300E | 0 | 0
300 | Story6 | B30 | 50 MPa RC Beam (25 cm x 25 cm) | Beam | 50MPa | Concrete Rectangular | 250 | 250 | 625 | 7050 | 0.44 | 1077.98 | G300E | 3299693.75 | 25.89 | G300E | 391275 | 3.07
301 | Story6 | B31 | 50 MPa RC Beam (25 cm x 25 cm) | Beam | 50MPa | Concrete Rectangular | 250 | 250 | 625 | 4650 | 0.29 | 711.01 | G300E | 1718175 | 13.48 | G300E | 387112.5 | 3.04
302 | Story6 | B32 | 50 MPa RC Beam (25 cm x 25 cm) | Beam | 50MPa | Concrete Rectangular | 250 | 250 | 625 | 7050 | 0.44 | 1077.98 | G300E | 3480056.25 | 27.31 | G300E | 85678.06 | 0.67
303 | Story6 | B33 | 50 MPa RC Beam (25 cm x 25 cm) | Beam | 50MPa | Concrete Rectangular | 250 | 250 | 625 | 4650 | 0.29 | 711.01 | G300E | 1270031.25 | 9.97 | G300E | 774225 | 6.07
304 | Story6 | B34 | 50 MPa RC Beam (25 cm x 25 cm) | Beam | 50MPa | Concrete Rectangular | 250 | 250 | 625 | 4650 | 0.29 | 711.01 | G300E | 1279912.5 | 10.04 | G300E | 774225 | 6.07
305 | Story6 | B35 | 50 MPa RC Beam (25 cm x 25 cm) | Beam | 50MPa | Concrete Rectangular | 250 | 250 | 625 | 7050 | 0.44 | 1077.98 | G300E | 3479762.5 | 27.3 | G300E | 85678.06 | 0.67
306 | Story6 | B36 | 50 MPa RC Beam (25 cm x 25 cm) | Beam | 50MPa | Concrete Rectangular | 250 | 250 | 625 | 4650 | 0.29 | 711.01 | G300E | 1814662.5 | 14.24 | G300E | 0 | 0
307 | Story6 | B37 | 50 MPa RC Beam (25 cm x 25 cm) | Beam | 50MPa | Concrete Rectangular | 250 | 250 | 625 | 7200 | 0.45 | 1100.92 | G300E | 3370500 | 26.45 | G300E | 399600 | 3.14
308 | Story6 | B38 | 50 MPa RC Beam (25 cm x 25 cm) | Beam | 50MPa | Concrete Rectangular | 250 | 250 | 625 | 4650 | 0.29 | 711.01 | G300E | 1741425 | 13.66 | G300E | 387112.5 | 3.04
309 | Story6 | B4 | 50 MPa RC Beam (25 cm x 25 cm) | Beam | 50MPa | Concrete Rectangular | 250 | 250 | 625 | 7050 | 0.44 | 1077.98 | G300E | 2627006.25 | 20.61 | G300E | 489093.75 | 3.84
310 | Story6 | B40 | 50 MPa RC Beam (25 cm x 25 cm) | Beam | 50MPa | Concrete Rectangular | 250 | 250 | 625 | 4650 | 0.29 | 711.01 | G300E | 1740843.75 | 13.66 | G300E | 387112.5 | 3.04
311 | Story6 | B41 | 50 MPa RC Beam (25 cm x 25 cm) | Beam | 50MPa | Concrete Rectangular | 250 | 250 | 625 | 7050 | 0.44 | 1077.98 | G300E | 3300281.25 | 25.9 | G300E | 391275 | 3.07
312 | Story6 | B42 | 50 MPa RC Beam (25 cm x 25 cm) | Beam | 50MPa | Concrete Rectangular | 250 | 250 | 625 | 4650 | 0.29 | 711.01 | G300E | 1814662.5 | 14.24 | G300E | 0 | 0
313 | Story6 | B43 | 50 MPa RC Beam (25 cm x 25 cm) | Beam | 50MPa | Concrete Rectangular | 250 | 250 | 625 | 7050 | 0.44 | 1077.98 | G300E | 3480056.25 | 27.31 | G300E | 85678.06 | 0.67
314 | Story6 | B44 | 50 MPa RC Beam (25 cm x 25 cm) | Beam | 50MPa | Concrete Rectangular | 250 | 250 | 625 | 4650 | 0.29 | 711.01 | G300E | 1279912.5 | 10.04 | G300E | 774225 | 6.07
315 | Story6 | B45 | 50 MPa RC Beam (25 cm x 25 cm) | Beam | 50MPa | Concrete Rectangular | 250 | 250 | 625 | 4650 | 0.29 | 711.01 | G300E | 1309556.25 | 10.28 | G300E | 604500 | 4.74
316 | Story6 | B46 | 50 MPa RC Beam (25 cm x 25 cm) | Beam | 50MPa | Concrete Rectangular | 250 | 250 | 625 | 7050 | 0.44 | 1077.98 | G300E | 3284418.75 | 25.77 | G300E | 238476.53 | 1.87
317 | Story6 | B47 | 50 MPa RC Beam (25 cm x 25 cm) | Beam | 50MPa | Concrete Rectangular | 250 | 250 | 625 | 4650 | 0.29 | 711.01 | G300E | 1885575 | 14.79 | G300E | 0 | 0
318 | Story6 | B48 | 50 MPa RC Beam (25 cm x 25 cm) | Beam | 50MPa | Concrete Rectangular | 250 | 250 | 625 | 7050 | 0.44 | 1077.98 | G300E | 3089368.75 | 24.24 | G300E | 0 | 0
319 | Story6 | B49 | 50 MPa RC Beam (25 cm x 25 cm) | Beam | 50MPa | Concrete Rectangular | 250 | 250 | 625 | 4650 | 0.29 | 711.01 | G300E | 1550193.75 | 12.16 | G300E | 0 | 0
320 | Story6 | B5 | 50 MPa RC Beam (25 cm x 25 cm) | Beam | 50MPa | Concrete Rectangular | 250 | 250 | 625 | 4650 | 0.29 | 711.01 | G300E | 1549903.12 | 12.16 | G300E | 0 | 0
321 | Story6 | B50 | 50 MPa RC Beam (25 cm x 25 cm) | Beam | 50MPa | Concrete Rectangular | 250 | 250 | 625 | 7050 | 0.44 | 1077.98 | G300E | 2310637.5 | 18.13 | G300E | 0 | 0
322 | Story6 | B51 | 50 MPa RC Beam (25 cm x 25 cm) | Beam | 50MPa | Concrete Rectangular | 250 | 250 | 625 | 4650 | 0.29 | 711.01 | G300E | 1550193.75 | 12.16 | G300E | 0 | 0
323 | Story6 | B52 | 50 MPa RC Beam (25 cm x 25 cm) | Beam | 50MPa | Concrete Rectangular | 250 | 250 | 625 | 7050 | 0.44 | 1077.98 | G300E | 3089368.75 | 24.24 | G300E | 0 | 0
324 | Story6 | B53 | 50 MPa RC Beam (25 cm x 25 cm) | Beam | 50MPa | Concrete Rectangular | 250 | 250 | 625 | 4650 | 0.29 | 711.01 | G300E | 1885865.62 | 14.8 | G300E | 0 | 0
325 | Story6 | B54 | 50 MPa RC Beam (25 cm x 25 cm) | Beam | 50MPa | Concrete Rectangular | 250 | 250 | 625 | 7050 | 0.44 | 1077.98 | G300E | 3284418.75 | 25.77 | G300E | 238476.53 | 1.87
326 | Story6 | B55 | 50 MPa RC Beam (25 cm x 25 cm) | Beam | 50MPa | Concrete Rectangular | 250 | 250 | 625 | 4650 | 0.29 | 711.01 | G300E | 1309556.25 | 10.28 | G300E | 604500 | 4.74
327 | Story6 | B56 | 50 MPa RC Beam (25 cm x 25 cm) | Beam | 50MPa | Concrete Rectangular | 250 | 250 | 625 | 7050 | 0.44 | 1077.98 | G300E | 2985381.25 | 23.42 | G300E | 834789.03 | 6.55
328 | Story6 | B57 | 50 MPa RC Beam (25 cm x 25 cm) | Beam | 50MPa | Concrete Rectangular | 250 | 250 | 625 | 7050 | 0.44 | 1077.98 | G300E | 2626712.5 | 20.61 | G300E | 489093.75 | 3.84
329 | Story6 | B58 | 50 MPa RC Beam (25 cm x 25 cm) | Beam | 50MPa | Concrete Rectangular | 250 | 250 | 625 | 7050 | 0.44 | 1077.98 | G300E | 2094437.5 | 16.43 | G300E | 989350 | 7.76
330 | Story6 | B59 | 50 MPa RC Beam (25 cm x 25 cm) | Beam | 50MPa | Concrete Rectangular | 250 | 250 | 625 | 7050 | 0.44 | 1077.98 | G300E | 2626712.5 | 20.61 | G300E | 489093.75 | 3.84
331 | Story6 | B6 | 50 MPa RC Beam (25 cm x 25 cm) | Beam | 50MPa | Concrete Rectangular | 250 | 250 | 625 | 7050 | 0.44 | 1077.98 | G300E | 1957550 | 15.36 | G300E | 989350 | 7.76
332 | Story6 | B60 | 50 MPa RC Beam (25 cm x 25 cm) | Beam | 50MPa | Concrete Rectangular | 250 | 250 | 625 | 7050 | 0.44 | 1077.98 | G300E | 2985381.25 | 23.42 | G300E | 834789.03 | 6.55
333 | Story6 | B7 | 50 MPa RC Beam (25 cm x 25 cm) | Beam | 50MPa | Concrete Rectangular | 250 | 250 | 625 | 4650 | 0.29 | 711.01 | G300E | 1550193.75 | 12.16 | G300E | 0 | 0
334 | Story6 | B8 | 50 MPa RC Beam (25 cm x 25 cm) | Beam | 50MPa | Concrete Rectangular | 250 | 250 | 625 | 7050 | 0.44 | 1077.98 | G300E | 2626712.5 | 20.61 | G300E | 489093.75 | 3.84
335 | Story6 | B9 | 50 MPa RC Beam (25 cm x 25 cm) | Beam | 50MPa | Concrete Rectangular | 250 | 250 | 625 | 4650 | 0.29 | 711.01 | G300E | 1885575 | 14.79 | G300E | 0 | 0

## Columns
| Story | Label | Section | Structural_Element_Type | Material | Cross_Section_Type | Width_(mm) | Depth_(mm) | Area_(cm^2) | Length_(mm) | Volume_(m^3) | Mass_(kg) | Long._Rebar_Material | Long._Rebar_Volume_(mm^3) | Long._Rebar_Mass_(kg) | Tran._Rebar_Material | Tran._Rebar_Volume_(mm^3) | Tran._Rebar_Mass_(kg)
0 | Story1 | C1 | 50 MPa RC Column (30 cm x 30 cm) | Column | 50MPa | Concrete Rectangular | 300 | 300 | 900 | 3225 | 0.29 | 710.09 | G300E | 2902500 | 22.77 | G300E | 0 | 0
1 | Story1 | C10 | 50 MPa RC Column (30 cm x 30 cm) | Column | 50MPa | Concrete Rectangular | 300 | 300 | 900 | 3225 | 0.29 | 710.09 | G300E | 8136675 | 63.84 | G300E | 0 | 0
2 | Story1 | C11 | 50 MPa RC Column (30 cm x 30 cm) | Column | 50MPa | Concrete Rectangular | 300 | 300 | 900 | 3225 | 0.29 | 710.09 | G300E | 14889825 | 116.83 | G300E | 0 | 0
3 | Story1 | C12 | 50 MPa RC Column (30 cm x 30 cm) | Column | 50MPa | Concrete Rectangular | 300 | 300 | 900 | 3225 | 0.29 | 710.09 | G300E | 2902500 | 22.77 | G300E | 0 | 0
4 | Story1 | C13 | 50 MPa RC Column (30 cm x 30 cm) | Column | 50MPa | Concrete Rectangular | 300 | 300 | 900 | 3225 | 0.29 | 710.09 | G300E | 2902500 | 22.77 | G300E | 0 | 0
5 | Story1 | C14 | 50 MPa RC Column (30 cm x 30 cm) | Column | 50MPa | Concrete Rectangular | 300 | 300 | 900 | 3225 | 0.29 | 710.09 | G300E | 15655225 | 122.84 | G300E | 0 | 0
6 | Story1 | C17 | 50 MPa RC Column (30 cm x 30 cm) | Column | 50MPa | Concrete Rectangular | 300 | 300 | 900 | 3225 | 0.29 | 710.09 | G300E | 15658450 | 122.86 | G300E | 0 | 0
7 | Story1 | C18 | 50 MPa RC Column (30 cm x 30 cm) | Column | 50MPa | Concrete Rectangular | 300 | 300 | 900 | 3225 | 0.29 | 710.09 | G300E | 2902500 | 22.77 | G300E | 0 | 0
8 | Story1 | C19 | 50 MPa RC Column (30 cm x 30 cm) | Column | 50MPa | Concrete Rectangular | 300 | 300 | 900 | 3225 | 0.29 | 710.09 | G300E | 2902500 | 22.77 | G300E | 0 | 0
9 | Story1 | C2 | 50 MPa RC Column (30 cm x 30 cm) | Column | 50MPa | Concrete Rectangular | 300 | 300 | 900 | 3225 | 0.29 | 710.09 | G300E | 2902500 | 22.77 | G300E | 0 | 0
10 | Story1 | C20 | 50 MPa RC Column (30 cm x 30 cm) | Column | 50MPa | Concrete Rectangular | 300 | 300 | 900 | 3225 | 0.29 | 710.09 | G300E | 15658450 | 122.86 | G300E | 0 | 0
11 | Story1 | C23 | 50 MPa RC Column (30 cm x 30 cm) | Column | 50MPa | Concrete Rectangular | 300 | 300 | 900 | 3225 | 0.29 | 710.09 | G300E | 15661675 | 122.89 | G300E | 0 | 0
12 | Story1 | C24 | 50 MPa RC Column (30 cm x 30 cm) | Column | 50MPa | Concrete Rectangular | 300 | 300 | 900 | 3225 | 0.29 | 710.09 | G300E | 2902500 | 22.77 | G300E | 0 | 0
13 | Story1 | C25 | 50 MPa RC Column (30 cm x 30 cm) | Column | 50MPa | Concrete Rectangular | 300 | 300 | 900 | 3225 | 0.29 | 710.09 | G300E | 2902500 | 22.77 | G300E | 0 | 0
14 | Story1 | C26 | 50 MPa RC Column (30 cm x 30 cm) | Column | 50MPa | Concrete Rectangular | 300 | 300 | 900 | 3225 | 0.29 | 710.09 | G300E | 14889825 | 116.83 | G300E | 0 | 0
15 | Story1 | C27 | 50 MPa RC Column (30 cm x 30 cm) | Column | 50MPa | Concrete Rectangular | 300 | 300 | 900 | 3225 | 0.29 | 710.09 | G300E | 8170000 | 64.1 | G300E | 0 | 0
16 | Story1 | C28 | 50 MPa RC Column (30 cm x 30 cm) | Column | 50MPa | Concrete Rectangular | 300 | 300 | 900 | 3225 | 0.29 | 710.09 | G300E | 8168925 | 64.1 | G300E | 0 | 0
17 | Story1 | C29 | 50 MPa RC Column (30 cm x 30 cm) | Column | 50MPa | Concrete Rectangular | 300 | 300 | 900 | 3225 | 0.29 | 710.09 | G300E | 14889825 | 116.83 | G300E | 0 | 0
18 | Story1 | C3 | 50 MPa RC Column (30 cm x 30 cm) | Column | 50MPa | Concrete Rectangular | 300 | 300 | 900 | 3225 | 0.29 | 710.09 | G300E | 2902500 | 22.77 | G300E | 0 | 0
19 | Story1 | C30 | 50 MPa RC Column (30 cm x 30 cm) | Column | 50MPa | Concrete Rectangular | 300 | 300 | 900 | 3225 | 0.29 | 710.09 | G300E | 2902500 | 22.77 | G300E | 0 | 0
20 | Story1 | C31 | 50 MPa RC Column (30 cm x 30 cm) | Column | 50MPa | Concrete Rectangular | 300 | 300 | 900 | 3225 | 0.29 | 710.09 | G300E | 2902500 | 22.77 | G300E | 0 | 0
21 | Story1 | C32 | 50 MPa RC Column (30 cm x 30 cm) | Column | 50MPa | Concrete Rectangular | 300 | 300 | 900 | 3225 | 0.29 | 710.09 | G300E | 2902500 | 22.77 | G300E | 0 | 0
22 | Story1 | C33 | 50 MPa RC Column (30 cm x 30 cm) | Column | 50MPa | Concrete Rectangular | 300 | 300 | 900 | 3225 | 0.29 | 710.09 | G300E | 2902500 | 22.77 | G300E | 0 | 0
23 | Story1 | C34 | 50 MPa RC Column (30 cm x 30 cm) | Column | 50MPa | Concrete Rectangular | 300 | 300 | 900 | 3225 | 0.29 | 710.09 | G300E | 2902500 | 22.77 | G300E | 0 | 0
24 | Story1 | C35 | 50 MPa RC Column (30 cm x 30 cm) | Column | 50MPa | Concrete Rectangular | 300 | 300 | 900 | 3225 | 0.29 | 710.09 | G300E | 2902500 | 22.77 | G300E | 0 | 0
25 | Story1 | C36 | 50 MPa RC Column (30 cm x 30 cm) | Column | 50MPa | Concrete Rectangular | 300 | 300 | 900 | 3225 | 0.29 | 710.09 | G300E | 2902500 | 22.77 | G300E | 0 | 0
26 | Story1 | C4 | 50 MPa RC Column (30 cm x 30 cm) | Column | 50MPa | Concrete Rectangular | 300 | 300 | 900 | 3225 | 0.29 | 710.09 | G300E | 2902500 | 22.77 | G300E | 0 | 0
27 | Story1 | C5 | 50 MPa RC Column (30 cm x 30 cm) | Column | 50MPa | Concrete Rectangular | 300 | 300 | 900 | 3225 | 0.29 | 710.09 | G300E | 2902500 | 22.77 | G300E | 0 | 0
28 | Story1 | C6 | 50 MPa RC Column (30 cm x 30 cm) | Column | 50MPa | Concrete Rectangular | 300 | 300 | 900 | 3225 | 0.29 | 710.09 | G300E | 2902500 | 22.77 | G300E | 0 | 0
29 | Story1 | C7 | 50 MPa RC Column (30 cm x 30 cm) | Column | 50MPa | Concrete Rectangular | 300 | 300 | 900 | 3225 | 0.29 | 710.09 | G300E | 2902500 | 22.77 | G300E | 0 | 0
30 | Story1 | C8 | 50 MPa RC Column (30 cm x 30 cm) | Column | 50MPa | Concrete Rectangular | 300 | 300 | 900 | 3225 | 0.29 | 710.09 | G300E | 14945725 | 117.27 | G300E | 0 | 0
31 | Story1 | C9 | 50 MPa RC Column (30 cm x 30 cm) | Column | 50MPa | Concrete Rectangular | 300 | 300 | 900 | 3225 | 0.29 | 710.09 | G300E | 8206550 | 64.39 | G300E | 0 | 0
32 | Story2 | C1 | 50 MPa RC Column (30 cm x 30 cm) | Column | 50MPa | Concrete Rectangular | 300 | 300 | 900 | 3225 | 0.29 | 710.09 | G300E | 2902500 | 22.77 | G300E | 0 | 0
33 | Story2 | C10 | 50 MPa RC Column (30 cm x 30 cm) | Column | 50MPa | Concrete Rectangular | 300 | 300 | 900 | 3225 | 0.29 | 710.09 | G300E | 2902500 | 22.77 | G300E | 0 | 0
34 | Story2 | C11 | 50 MPa RC Column (30 cm x 30 cm) | Column | 50MPa | Concrete Rectangular | 300 | 300 | 900 | 3225 | 0.29 | 710.09 | G300E | 8202250 | 64.36 | G300E | 0 | 0
35 | Story2 | C12 | 50 MPa RC Column (30 cm x 30 cm) | Column | 50MPa | Concrete Rectangular | 300 | 300 | 900 | 3225 | 0.29 | 710.09 | G300E | 2902500 | 22.77 | G300E | 135450 | 1.06
36 | Story2 | C13 | 50 MPa RC Column (30 cm x 30 cm) | Column | 50MPa | Concrete Rectangular | 300 | 300 | 900 | 3225 | 0.29 | 710.09 | G300E | 2902500 | 22.77 | G300E | 0 | 0
37 | Story2 | C14 | 50 MPa RC Column (30 cm x 30 cm) | Column | 50MPa | Concrete Rectangular | 300 | 300 | 900 | 3225 | 0.29 | 710.09 | G300E | 5129900 | 40.25 | G300E | 0 | 0
38 | Story2 | C17 | 50 MPa RC Column (30 cm x 30 cm) | Column | 50MPa | Concrete Rectangular | 300 | 300 | 900 | 3225 | 0.29 | 710.09 | G300E | 5132050 | 40.27 | G300E | 0 | 0
39 | Story2 | C18 | 50 MPa RC Column (30 cm x 30 cm) | Column | 50MPa | Concrete Rectangular | 300 | 300 | 900 | 3225 | 0.29 | 710.09 | G300E | 2902500 | 22.77 | G300E | 0 | 0
40 | Story2 | C19 | 50 MPa RC Column (30 cm x 30 cm) | Column | 50MPa | Concrete Rectangular | 300 | 300 | 900 | 3225 | 0.29 | 710.09 | G300E | 2902500 | 22.77 | G300E | 0 | 0
41 | Story2 | C2 | 50 MPa RC Column (30 cm x 30 cm) | Column | 50MPa | Concrete Rectangular | 300 | 300 | 900 | 3225 | 0.29 | 710.09 | G300E | 2902500 | 22.77 | G300E | 0 | 0
42 | Story2 | C20 | 50 MPa RC Column (30 cm x 30 cm) | Column | 50MPa | Concrete Rectangular | 300 | 300 | 900 | 3225 | 0.29 | 710.09 | G300E | 5132050 | 40.27 | G300E | 0 | 0
43 | Story2 | C23 | 50 MPa RC Column (30 cm x 30 cm) | Column | 50MPa | Concrete Rectangular | 300 | 300 | 900 | 3225 | 0.29 | 710.09 | G300E | 5134200 | 40.28 | G300E | 0 | 0
44 | Story2 | C24 | 50 MPa RC Column (30 cm x 30 cm) | Column | 50MPa | Concrete Rectangular | 300 | 300 | 900 | 3225 | 0.29 | 710.09 | G300E | 2902500 | 22.77 | G300E | 0 | 0
45 | Story2 | C25 | 50 MPa RC Column (30 cm x 30 cm) | Column | 50MPa | Concrete Rectangular | 300 | 300 | 900 | 3225 | 0.29 | 710.09 | G300E | 2902500 | 22.77 | G300E | 135450 | 1.06
46 | Story2 | C26 | 50 MPa RC Column (30 cm x 30 cm) | Column | 50MPa | Concrete Rectangular | 300 | 300 | 900 | 3225 | 0.29 | 710.09 | G300E | 8193650 | 64.29 | G300E | 0 | 0
47 | Story2 | C27 | 50 MPa RC Column (30 cm x 30 cm) | Column | 50MPa | Concrete Rectangular | 300 | 300 | 900 | 3225 | 0.29 | 710.09 | G300E | 2902500 | 22.77 | G300E | 0 | 0
48 | Story2 | C28 | 50 MPa RC Column (30 cm x 30 cm) | Column | 50MPa | Concrete Rectangular | 300 | 300 | 900 | 3225 | 0.29 | 710.09 | G300E | 2902500 | 22.77 | G300E | 0 | 0
49 | Story2 | C29 | 50 MPa RC Column (30 cm x 30 cm) | Column | 50MPa | Concrete Rectangular | 300 | 300 | 900 | 3225 | 0.29 | 710.09 | G300E | 8177525 | 64.16 | G300E | 0 | 0
50 | Story2 | C3 | 50 MPa RC Column (30 cm x 30 cm) | Column | 50MPa | Concrete Rectangular | 300 | 300 | 900 | 3225 | 0.29 | 710.09 | G300E | 2902500 | 22.77 | G300E | 0 | 0
51 | Story2 | C30 | 50 MPa RC Column (30 cm x 30 cm) | Column | 50MPa | Concrete Rectangular | 300 | 300 | 900 | 3225 | 0.29 | 710.09 | G300E | 2902500 | 22.77 | G300E | 135450 | 1.06
52 | Story2 | C31 | 50 MPa RC Column (30 cm x 30 cm) | Column | 50MPa | Concrete Rectangular | 300 | 300 | 900 | 3225 | 0.29 | 710.09 | G300E | 2902500 | 22.77 | G300E | 0 | 0
53 | Story2 | C32 | 50 MPa RC Column (30 cm x 30 cm) | Column | 50MPa | Concrete Rectangular | 300 | 300 | 900 | 3225 | 0.29 | 710.09 | G300E | 2902500 | 22.77 | G300E | 0 | 0
54 | Story2 | C33 | 50 MPa RC Column (30 cm x 30 cm) | Column | 50MPa | Concrete Rectangular | 300 | 300 | 900 | 3225 | 0.29 | 710.09 | G300E | 2902500 | 22.77 | G300E | 0 | 0
55 | Story2 | C34 | 50 MPa RC Column (30 cm x 30 cm) | Column | 50MPa | Concrete Rectangular | 300 | 300 | 900 | 3225 | 0.29 | 710.09 | G300E | 2902500 | 22.77 | G300E | 0 | 0
56 | Story2 | C35 | 50 MPa RC Column (30 cm x 30 cm) | Column | 50MPa | Concrete Rectangular | 300 | 300 | 900 | 3225 | 0.29 | 710.09 | G300E | 2902500 | 22.77 | G300E | 0 | 0
57 | Story2 | C36 | 50 MPa RC Column (30 cm x 30 cm) | Column | 50MPa | Concrete Rectangular | 300 | 300 | 900 | 3225 | 0.29 | 710.09 | G300E | 2902500 | 22.77 | G300E | 0 | 0
58 | Story2 | C4 | 50 MPa RC Column (30 cm x 30 cm) | Column | 50MPa | Concrete Rectangular | 300 | 300 | 900 | 3225 | 0.29 | 710.09 | G300E | 2902500 | 22.77 | G300E | 0 | 0
59 | Story2 | C5 | 50 MPa RC Column (30 cm x 30 cm) | Column | 50MPa | Concrete Rectangular | 300 | 300 | 900 | 3225 | 0.29 | 710.09 | G300E | 2902500 | 22.77 | G300E | 0 | 0
60 | Story2 | C6 | 50 MPa RC Column (30 cm x 30 cm) | Column | 50MPa | Concrete Rectangular | 300 | 300 | 900 | 3225 | 0.29 | 710.09 | G300E | 2902500 | 22.77 | G300E | 0 | 0
61 | Story2 | C7 | 50 MPa RC Column (30 cm x 30 cm) | Column | 50MPa | Concrete Rectangular | 300 | 300 | 900 | 3225 | 0.29 | 710.09 | G300E | 2902500 | 22.77 | G300E | 135450 | 1.06
62 | Story2 | C8 | 50 MPa RC Column (30 cm x 30 cm) | Column | 50MPa | Concrete Rectangular | 300 | 300 | 900 | 3225 | 0.29 | 710.09 | G300E | 8436600 | 66.2 | G300E | 0 | 0
63 | Story2 | C9 | 50 MPa RC Column (30 cm x 30 cm) | Column | 50MPa | Concrete Rectangular | 300 | 300 | 900 | 3225 | 0.29 | 710.09 | G300E | 2902500 | 22.77 | G300E | 0 | 0
64 | Story3 | C1 | 50 MPa RC Column (25 cm x 25 cm) | Column | 50MPa | Concrete Rectangular | 250 | 250 | 625 | 3225 | 0.2 | 493.12 | G300E | 2015625 | 15.82 | G300E | 0 | 0
65 | Story3 | C10 | 50 MPa RC Column (25 cm x 25 cm) | Column | 50MPa | Concrete Rectangular | 250 | 250 | 625 | 3225 | 0.2 | 493.12 | G300E | 11832525 | 92.84 | G300E | 0 | 0
66 | Story3 | C11 | 50 MPa RC Column (25 cm x 25 cm) | Column | 50MPa | Concrete Rectangular | 250 | 250 | 625 | 3225 | 0.2 | 493.12 | G300E | 15871300 | 124.53 | G300E | 0 | 0
67 | Story3 | C12 | 50 MPa RC Column (25 cm x 25 cm) | Column | 50MPa | Concrete Rectangular | 250 | 250 | 625 | 3225 | 0.2 | 493.12 | G300E | 2636975 | 20.69 | G300E | 0 | 0
68 | Story3 | C13 | 50 MPa RC Column (25 cm x 25 cm) | Column | 50MPa | Concrete Rectangular | 250 | 250 | 625 | 3225 | 0.2 | 493.12 | G300E | 7109190 | 55.78 | G300E | 0 | 0
69 | Story3 | C14 | 50 MPa RC Column (25 cm x 25 cm) | Column | 50MPa | Concrete Rectangular | 250 | 250 | 625 | 3225 | 0.2 | 493.12 | G300E | 15903550 | 124.79 | G300E | 0 | 0
70 | Story3 | C17 | 50 MPa RC Column (25 cm x 25 cm) | Column | 50MPa | Concrete Rectangular | 250 | 250 | 625 | 3225 | 0.2 | 493.12 | G300E | 15911075 | 124.84 | G300E | 0 | 0
71 | Story3 | C18 | 50 MPa RC Column (25 cm x 25 cm) | Column | 50MPa | Concrete Rectangular | 250 | 250 | 625 | 3225 | 0.2 | 493.12 | G300E | 7110480 | 55.79 | G300E | 0 | 0
72 | Story3 | C19 | 50 MPa RC Column (25 cm x 25 cm) | Column | 50MPa | Concrete Rectangular | 250 | 250 | 625 | 3225 | 0.2 | 493.12 | G300E | 7106610 | 55.76 | G300E | 0 | 0
73 | Story3 | C2 | 50 MPa RC Column (25 cm x 25 cm) | Column | 50MPa | Concrete Rectangular | 250 | 250 | 625 | 3225 | 0.2 | 493.12 | G300E | 3844845 | 30.17 | G300E | 0 | 0
74 | Story3 | C20 | 50 MPa RC Column (25 cm x 25 cm) | Column | 50MPa | Concrete Rectangular | 250 | 250 | 625 | 3225 | 0.2 | 493.12 | G300E | 15911075 | 124.84 | G300E | 0 | 0
75 | Story3 | C23 | 50 MPa RC Column (25 cm x 25 cm) | Column | 50MPa | Concrete Rectangular | 250 | 250 | 625 | 3225 | 0.2 | 493.12 | G300E | 15912150 | 124.85 | G300E | 0 | 0
76 | Story3 | C24 | 50 MPa RC Column (25 cm x 25 cm) | Column | 50MPa | Concrete Rectangular | 250 | 250 | 625 | 3225 | 0.2 | 493.12 | G300E | 7114995 | 55.83 | G300E | 0 | 0
77 | Story3 | C25 | 50 MPa RC Column (25 cm x 25 cm) | Column | 50MPa | Concrete Rectangular | 250 | 250 | 625 | 3225 | 0.2 | 493.12 | G300E | 2635900 | 20.68 | G300E | 0 | 0
78 | Story3 | C26 | 50 MPa RC Column (25 cm x 25 cm) | Column | 50MPa | Concrete Rectangular | 250 | 250 | 625 | 3225 | 0.2 | 493.12 | G300E | 15871300 | 124.53 | G300E | 0 | 0
79 | Story3 | C27 | 50 MPa RC Column (25 cm x 25 cm) | Column | 50MPa | Concrete Rectangular | 250 | 250 | 625 | 3225 | 0.2 | 493.12 | G300E | 11934650 | 93.64 | G300E | 0 | 0
80 | Story3 | C28 | 50 MPa RC Column (25 cm x 25 cm) | Column | 50MPa | Concrete Rectangular | 250 | 250 | 625 | 3225 | 0.2 | 493.12 | G300E | 11928200 | 93.59 | G300E | 0 | 0
81 | Story3 | C29 | 50 MPa RC Column (25 cm x 25 cm) | Column | 50MPa | Concrete Rectangular | 250 | 250 | 625 | 3225 | 0.2 | 493.12 | G300E | 15871300 | 124.53 | G300E | 0 | 0
82 | Story3 | C3 | 50 MPa RC Column (25 cm x 25 cm) | Column | 50MPa | Concrete Rectangular | 250 | 250 | 625 | 3225 | 0.2 | 493.12 | G300E | 2015625 | 15.82 | G300E | 0 | 0
83 | Story3 | C30 | 50 MPa RC Column (25 cm x 25 cm) | Column | 50MPa | Concrete Rectangular | 250 | 250 | 625 | 3225 | 0.2 | 493.12 | G300E | 2635900 | 20.68 | G300E | 0 | 0
84 | Story3 | C31 | 50 MPa RC Column (25 cm x 25 cm) | Column | 50MPa | Concrete Rectangular | 250 | 250 | 625 | 3225 | 0.2 | 493.12 | G300E | 2015625 | 15.82 | G300E | 0 | 0
85 | Story3 | C32 | 50 MPa RC Column (25 cm x 25 cm) | Column | 50MPa | Concrete Rectangular | 250 | 250 | 625 | 3225 | 0.2 | 493.12 | G300E | 3681660 | 28.89 | G300E | 0 | 0
86 | Story3 | C33 | 50 MPa RC Column (25 cm x 25 cm) | Column | 50MPa | Concrete Rectangular | 250 | 250 | 625 | 3225 | 0.2 | 493.12 | G300E | 2015625 | 15.82 | G300E | 0 | 0
87 | Story3 | C34 | 50 MPa RC Column (25 cm x 25 cm) | Column | 50MPa | Concrete Rectangular | 250 | 250 | 625 | 3225 | 0.2 | 493.12 | G300E | 2015625 | 15.82 | G300E | 0 | 0
88 | Story3 | C35 | 50 MPa RC Column (25 cm x 25 cm) | Column | 50MPa | Concrete Rectangular | 250 | 250 | 625 | 3225 | 0.2 | 493.12 | G300E | 3682305 | 28.89 | G300E | 0 | 0
89 | Story3 | C36 | 50 MPa RC Column (25 cm x 25 cm) | Column | 50MPa | Concrete Rectangular | 250 | 250 | 625 | 3225 | 0.2 | 493.12 | G300E | 2015625 | 15.82 | G300E | 0 | 0
90 | Story3 | C4 | 50 MPa RC Column (25 cm x 25 cm) | Column | 50MPa | Concrete Rectangular | 250 | 250 | 625 | 3225 | 0.2 | 493.12 | G300E | 2015625 | 15.82 | G300E | 0 | 0
91 | Story3 | C5 | 50 MPa RC Column (25 cm x 25 cm) | Column | 50MPa | Concrete Rectangular | 250 | 250 | 625 | 3225 | 0.2 | 493.12 | G300E | 3682305 | 28.89 | G300E | 0 | 0
92 | Story3 | C6 | 50 MPa RC Column (25 cm x 25 cm) | Column | 50MPa | Concrete Rectangular | 250 | 250 | 625 | 3225 | 0.2 | 493.12 | G300E | 2015625 | 15.82 | G300E | 0 | 0
93 | Story3 | C7 | 50 MPa RC Column (25 cm x 25 cm) | Column | 50MPa | Concrete Rectangular | 250 | 250 | 625 | 3225 | 0.2 | 493.12 | G300E | 2631600 | 20.65 | G300E | 0 | 0
94 | Story3 | C8 | 50 MPa RC Column (25 cm x 25 cm) | Column | 50MPa | Concrete Rectangular | 250 | 250 | 625 | 3225 | 0.2 | 493.12 | G300E | 15884200 | 124.63 | G300E | 0 | 0
95 | Story3 | C9 | 50 MPa RC Column (25 cm x 25 cm) | Column | 50MPa | Concrete Rectangular | 250 | 250 | 625 | 3225 | 0.2 | 493.12 | G300E | 11576675 | 90.83 | G300E | 0 | 0
96 | Story4 | C1 | 50 MPa RC Column (25 cm x 25 cm) | Column | 50MPa | Concrete Rectangular | 250 | 250 | 625 | 3225 | 0.2 | 493.12 | G300E | 2462825 | 19.32 | G300E | 0 | 0
97 | Story4 | C10 | 50 MPa RC Column (25 cm x 25 cm) | Column | 50MPa | Concrete Rectangular | 250 | 250 | 625 | 3225 | 0.2 | 493.12 | G300E | 3781850 | 29.67 | G300E | 0 | 0
98 | Story4 | C11 | 50 MPa RC Column (25 cm x 25 cm) | Column | 50MPa | Concrete Rectangular | 250 | 250 | 625 | 3225 | 0.2 | 493.12 | G300E | 8546250 | 67.06 | G300E | 0 | 0
99 | Story4 | C12 | 50 MPa RC Column (25 cm x 25 cm) | Column | 50MPa | Concrete Rectangular | 250 | 250 | 625 | 3225 | 0.2 | 493.12 | G300E | 3692625 | 28.97 | G300E | 0 | 0
100 | Story4 | C13 | 50 MPa RC Column (25 cm x 25 cm) | Column | 50MPa | Concrete Rectangular | 250 | 250 | 625 | 3225 | 0.2 | 493.12 | G300E | 5810160 | 45.59 | G300E | 0 | 0
101 | Story4 | C14 | 50 MPa RC Column (25 cm x 25 cm) | Column | 50MPa | Concrete Rectangular | 250 | 250 | 625 | 3225 | 0.2 | 493.12 | G300E | 8634400 | 67.75 | G300E | 0 | 0
102 | Story4 | C17 | 50 MPa RC Column (25 cm x 25 cm) | Column | 50MPa | Concrete Rectangular | 250 | 250 | 625 | 3225 | 0.2 | 493.12 | G300E | 8631175 | 67.72 | G300E | 0 | 0
103 | Story4 | C18 | 50 MPa RC Column (25 cm x 25 cm) | Column | 50MPa | Concrete Rectangular | 250 | 250 | 625 | 3225 | 0.2 | 493.12 | G300E | 5817900 | 45.65 | G300E | 0 | 0
104 | Story4 | C19 | 50 MPa RC Column (25 cm x 25 cm) | Column | 50MPa | Concrete Rectangular | 250 | 250 | 625 | 3225 | 0.2 | 493.12 | G300E | 5815965 | 45.63 | G300E | 0 | 0
105 | Story4 | C2 | 50 MPa RC Column (25 cm x 25 cm) | Column | 50MPa | Concrete Rectangular | 250 | 250 | 625 | 3225 | 0.2 | 493.12 | G300E | 3556530 | 27.91 | G300E | 0 | 0
106 | Story4 | C20 | 50 MPa RC Column (25 cm x 25 cm) | Column | 50MPa | Concrete Rectangular | 250 | 250 | 625 | 3225 | 0.2 | 493.12 | G300E | 8631175 | 67.72 | G300E | 0 | 0
107 | Story4 | C23 | 50 MPa RC Column (25 cm x 25 cm) | Column | 50MPa | Concrete Rectangular | 250 | 250 | 625 | 3225 | 0.2 | 493.12 | G300E | 8632250 | 67.73 | G300E | 0 | 0
108 | Story4 | C24 | 50 MPa RC Column (25 cm x 25 cm) | Column | 50MPa | Concrete Rectangular | 250 | 250 | 625 | 3225 | 0.2 | 493.12 | G300E | 5817900 | 45.65 | G300E | 0 | 0
109 | Story4 | C25 | 50 MPa RC Column (25 cm x 25 cm) | Column | 50MPa | Concrete Rectangular | 250 | 250 | 625 | 3225 | 0.2 | 493.12 | G300E | 3694775 | 28.99 | G300E | 0 | 0
110 | Story4 | C26 | 50 MPa RC Column (25 cm x 25 cm) | Column | 50MPa | Concrete Rectangular | 250 | 250 | 625 | 3225 | 0.2 | 493.12 | G300E | 8548400 | 67.07 | G300E | 0 | 0
111 | Story4 | C27 | 50 MPa RC Column (25 cm x 25 cm) | Column | 50MPa | Concrete Rectangular | 250 | 250 | 625 | 3225 | 0.2 | 493.12 | G300E | 3804425 | 29.85 | G300E | 0 | 0
112 | Story4 | C28 | 50 MPa RC Column (25 cm x 25 cm) | Column | 50MPa | Concrete Rectangular | 250 | 250 | 625 | 3225 | 0.2 | 493.12 | G300E | 3802275 | 29.83 | G300E | 0 | 0
113 | Story4 | C29 | 50 MPa RC Column (25 cm x 25 cm) | Column | 50MPa | Concrete Rectangular | 250 | 250 | 625 | 3225 | 0.2 | 493.12 | G300E | 8547325 | 67.07 | G300E | 0 | 0
114 | Story4 | C3 | 50 MPa RC Column (25 cm x 25 cm) | Column | 50MPa | Concrete Rectangular | 250 | 250 | 625 | 3225 | 0.2 | 493.12 | G300E | 2015625 | 15.82 | G300E | 0 | 0
115 | Story4 | C30 | 50 MPa RC Column (25 cm x 25 cm) | Column | 50MPa | Concrete Rectangular | 250 | 250 | 625 | 3225 | 0.2 | 493.12 | G300E | 3690475 | 28.96 | G300E | 0 | 0
116 | Story4 | C31 | 50 MPa RC Column (25 cm x 25 cm) | Column | 50MPa | Concrete Rectangular | 250 | 250 | 625 | 3225 | 0.2 | 493.12 | G300E | 2461750 | 19.32 | G300E | 0 | 0
117 | Story4 | C32 | 50 MPa RC Column (25 cm x 25 cm) | Column | 50MPa | Concrete Rectangular | 250 | 250 | 625 | 3225 | 0.2 | 493.12 | G300E | 3343035 | 26.23 | G300E | 0 | 0
118 | Story4 | C33 | 50 MPa RC Column (25 cm x 25 cm) | Column | 50MPa | Concrete Rectangular | 250 | 250 | 625 | 3225 | 0.2 | 493.12 | G300E | 2015625 | 15.82 | G300E | 0 | 0
119 | Story4 | C34 | 50 MPa RC Column (25 cm x 25 cm) | Column | 50MPa | Concrete Rectangular | 250 | 250 | 625 | 3225 | 0.2 | 493.12 | G300E | 2015625 | 15.82 | G300E | 0 | 0
120 | Story4 | C35 | 50 MPa RC Column (25 cm x 25 cm) | Column | 50MPa | Concrete Rectangular | 250 | 250 | 625 | 3225 | 0.2 | 493.12 | G300E | 3344325 | 26.24 | G300E | 0 | 0
121 | Story4 | C36 | 50 MPa RC Column (25 cm x 25 cm) | Column | 50MPa | Concrete Rectangular | 250 | 250 | 625 | 3225 | 0.2 | 493.12 | G300E | 2461750 | 19.32 | G300E | 0 | 0
122 | Story4 | C4 | 50 MPa RC Column (25 cm x 25 cm) | Column | 50MPa | Concrete Rectangular | 250 | 250 | 625 | 3225 | 0.2 | 493.12 | G300E | 2015625 | 15.82 | G300E | 0 | 0
123 | Story4 | C5 | 50 MPa RC Column (25 cm x 25 cm) | Column | 50MPa | Concrete Rectangular | 250 | 250 | 625 | 3225 | 0.2 | 493.12 | G300E | 3343680 | 26.24 | G300E | 0 | 0
124 | Story4 | C6 | 50 MPa RC Column (25 cm x 25 cm) | Column | 50MPa | Concrete Rectangular | 250 | 250 | 625 | 3225 | 0.2 | 493.12 | G300E | 2461750 | 19.32 | G300E | 0 | 0
125 | Story4 | C7 | 50 MPa RC Column (25 cm x 25 cm) | Column | 50MPa | Concrete Rectangular | 250 | 250 | 625 | 3225 | 0.2 | 493.12 | G300E | 3690475 | 28.96 | G300E | 0 | 0
126 | Story4 | C8 | 50 MPa RC Column (25 cm x 25 cm) | Column | 50MPa | Concrete Rectangular | 250 | 250 | 625 | 3225 | 0.2 | 493.12 | G300E | 8504325 | 66.73 | G300E | 0 | 0
127 | Story4 | C9 | 50 MPa RC Column (25 cm x 25 cm) | Column | 50MPa | Concrete Rectangular | 250 | 250 | 625 | 3225 | 0.2 | 493.12 | G300E | 3770025 | 29.58 | G300E | 0 | 0
128 | Story5 | C1 | 50 MPa RC Column (25 cm x 25 cm) | Column | 50MPa | Concrete Rectangular | 250 | 250 | 625 | 3250 | 0.2 | 496.94 | G300E | 2031250 | 15.94 | G300E | 0 | 0
129 | Story5 | C10 | 50 MPa RC Column (25 cm x 25 cm) | Column | 50MPa | Concrete Rectangular | 250 | 250 | 625 | 3225 | 0.2 | 493.12 | G300E | 2015625 | 15.82 | G300E | 0 | 0
130 | Story5 | C11 | 50 MPa RC Column (25 cm x 25 cm) | Column | 50MPa | Concrete Rectangular | 250 | 250 | 625 | 3225 | 0.2 | 493.12 | G300E | 2015625 | 15.82 | G300E | 0 | 0
131 | Story5 | C12 | 50 MPa RC Column (25 cm x 25 cm) | Column | 50MPa | Concrete Rectangular | 250 | 250 | 625 | 3225 | 0.2 | 493.12 | G300E | 2743185 | 21.52 | G300E | 98201.25 | 0.77
132 | Story5 | C13 | 50 MPa RC Column (25 cm x 25 cm) | Column | 50MPa | Concrete Rectangular | 250 | 250 | 625 | 3225 | 0.2 | 493.12 | G300E | 2015625 | 15.82 | G300E | 0 | 0
133 | Story5 | C14 | 50 MPa RC Column (25 cm x 25 cm) | Column | 50MPa | Concrete Rectangular | 250 | 250 | 625 | 3225 | 0.2 | 493.12 | G300E | 2015625 | 15.82 | G300E | 0 | 0
134 | Story5 | C17 | 50 MPa RC Column (25 cm x 25 cm) | Column | 50MPa | Concrete Rectangular | 250 | 250 | 625 | 3225 | 0.2 | 493.12 | G300E | 2015625 | 15.82 | G300E | 0 | 0
135 | Story5 | C18 | 50 MPa RC Column (25 cm x 25 cm) | Column | 50MPa | Concrete Rectangular | 250 | 250 | 625 | 3225 | 0.2 | 493.12 | G300E | 2015625 | 15.82 | G300E | 0 | 0
136 | Story5 | C19 | 50 MPa RC Column (25 cm x 25 cm) | Column | 50MPa | Concrete Rectangular | 250 | 250 | 625 | 3225 | 0.2 | 493.12 | G300E | 2015625 | 15.82 | G300E | 0 | 0
137 | Story5 | C2 | 50 MPa RC Column (25 cm x 25 cm) | Column | 50MPa | Concrete Rectangular | 250 | 250 | 625 | 3225 | 0.2 | 493.12 | G300E | 2015625 | 15.82 | G300E | 0 | 0
138 | Story5 | C20 | 50 MPa RC Column (25 cm x 25 cm) | Column | 50MPa | Concrete Rectangular | 250 | 250 | 625 | 3225 | 0.2 | 493.12 | G300E | 2015625 | 15.82 | G300E | 0 | 0
139 | Story5 | C23 | 50 MPa RC Column (25 cm x 25 cm) | Column | 50MPa | Concrete Rectangular | 250 | 250 | 625 | 3225 | 0.2 | 493.12 | G300E | 2015625 | 15.82 | G300E | 0 | 0
140 | Story5 | C24 | 50 MPa RC Column (25 cm x 25 cm) | Column | 50MPa | Concrete Rectangular | 250 | 250 | 625 | 3225 | 0.2 | 493.12 | G300E | 2015625 | 15.82 | G300E | 0 | 0
141 | Story5 | C25 | 50 MPa RC Column (25 cm x 25 cm) | Column | 50MPa | Concrete Rectangular | 250 | 250 | 625 | 3225 | 0.2 | 493.12 | G300E | 2743185 | 21.52 | G300E | 98201.25 | 0.77
142 | Story5 | C26 | 50 MPa RC Column (25 cm x 25 cm) | Column | 50MPa | Concrete Rectangular | 250 | 250 | 625 | 3225 | 0.2 | 493.12 | G300E | 2015625 | 15.82 | G300E | 0 | 0
143 | Story5 | C27 | 50 MPa RC Column (25 cm x 25 cm) | Column | 50MPa | Concrete Rectangular | 250 | 250 | 625 | 3225 | 0.2 | 493.12 | G300E | 2015625 | 15.82 | G300E | 0 | 0
144 | Story5 | C28 | 50 MPa RC Column (25 cm x 25 cm) | Column | 50MPa | Concrete Rectangular | 250 | 250 | 625 | 3225 | 0.2 | 493.12 | G300E | 2015625 | 15.82 | G300E | 0 | 0
145 | Story5 | C29 | 50 MPa RC Column (25 cm x 25 cm) | Column | 50MPa | Concrete Rectangular | 250 | 250 | 625 | 3225 | 0.2 | 493.12 | G300E | 2015625 | 15.82 | G300E | 0 | 0
146 | Story5 | C3 | 50 MPa RC Column (25 cm x 25 cm) | Column | 50MPa | Concrete Rectangular | 250 | 250 | 625 | 3225 | 0.2 | 493.12 | G300E | 2464545 | 19.34 | G300E | 0 | 0
147 | Story5 | C30 | 50 MPa RC Column (25 cm x 25 cm) | Column | 50MPa | Concrete Rectangular | 250 | 250 | 625 | 3225 | 0.2 | 493.12 | G300E | 2743830 | 21.53 | G300E | 98201.25 | 0.77
148 | Story5 | C31 | 50 MPa RC Column (25 cm x 25 cm) | Column | 50MPa | Concrete Rectangular | 250 | 250 | 625 | 3250 | 0.2 | 496.94 | G300E | 2031250 | 15.94 | G300E | 0 | 0
149 | Story5 | C32 | 50 MPa RC Column (25 cm x 25 cm) | Column | 50MPa | Concrete Rectangular | 250 | 250 | 625 | 3225 | 0.2 | 493.12 | G300E | 2015625 | 15.82 | G300E | 0 | 0
150 | Story5 | C33 | 50 MPa RC Column (25 cm x 25 cm) | Column | 50MPa | Concrete Rectangular | 250 | 250 | 625 | 3225 | 0.2 | 493.12 | G300E | 2543235 | 19.96 | G300E | 0 | 0
151 | Story5 | C34 | 50 MPa RC Column (25 cm x 25 cm) | Column | 50MPa | Concrete Rectangular | 250 | 250 | 625 | 3225 | 0.2 | 493.12 | G300E | 2543235 | 19.96 | G300E | 0 | 0
152 | Story5 | C35 | 50 MPa RC Column (25 cm x 25 cm) | Column | 50MPa | Concrete Rectangular | 250 | 250 | 625 | 3225 | 0.2 | 493.12 | G300E | 2015625 | 15.82 | G300E | 0 | 0
153 | Story5 | C36 | 50 MPa RC Column (25 cm x 25 cm) | Column | 50MPa | Concrete Rectangular | 250 | 250 | 625 | 3250 | 0.2 | 496.94 | G300E | 2031250 | 15.94 | G300E | 0 | 0
154 | Story5 | C4 | 50 MPa RC Column (25 cm x 25 cm) | Column | 50MPa | Concrete Rectangular | 250 | 250 | 625 | 3225 | 0.2 | 493.12 | G300E | 2540010 | 19.93 | G300E | 0 | 0
155 | Story5 | C5 | 50 MPa RC Column (25 cm x 25 cm) | Column | 50MPa | Concrete Rectangular | 250 | 250 | 625 | 3225 | 0.2 | 493.12 | G300E | 2015625 | 15.82 | G300E | 0 | 0
156 | Story5 | C6 | 50 MPa RC Column (25 cm x 25 cm) | Column | 50MPa | Concrete Rectangular | 250 | 250 | 625 | 3250 | 0.2 | 496.94 | G300E | 2031250 | 15.94 | G300E | 0 | 0
157 | Story5 | C7 | 50 MPa RC Column (25 cm x 25 cm) | Column | 50MPa | Concrete Rectangular | 250 | 250 | 625 | 3225 | 0.2 | 493.12 | G300E | 2745120 | 21.54 | G300E | 98040 | 0.77
158 | Story5 | C8 | 50 MPa RC Column (25 cm x 25 cm) | Column | 50MPa | Concrete Rectangular | 250 | 250 | 625 | 3225 | 0.2 | 493.12 | G300E | 2015625 | 15.82 | G300E | 0 | 0
159 | Story5 | C9 | 50 MPa RC Column (25 cm x 25 cm) | Column | 50MPa | Concrete Rectangular | 250 | 250 | 625 | 3225 | 0.2 | 493.12 | G300E | 2015625 | 15.82 | G300E | 0 | 0
160 | Story6 | C1 | 50 MPa RC Column (25 cm x 25 cm) | Column | 50MPa | Concrete Rectangular | 250 | 250 | 625 | 3250 | 0.2 | 496.94 | G300E | 2031250 | 15.94 | G300E | 0 | 0
161 | Story6 | C10 | 50 MPa RC Column (25 cm x 25 cm) | Column | 50MPa | Concrete Rectangular | 250 | 250 | 625 | 3225 | 0.2 | 493.12 | G300E | 2015625 | 15.82 | G300E | 0 | 0
162 | Story6 | C11 | 50 MPa RC Column (25 cm x 25 cm) | Column | 50MPa | Concrete Rectangular | 250 | 250 | 625 | 3225 | 0.2 | 493.12 | G300E | 2015625 | 15.82 | G300E | 0 | 0
163 | Story6 | C12 | 50 MPa RC Column (25 cm x 25 cm) | Column | 50MPa | Concrete Rectangular | 250 | 250 | 625 | 3225 | 0.2 | 493.12 | G300E | 4934250 | 38.72 | G300E | 0 | 0
164 | Story6 | C13 | 50 MPa RC Column (25 cm x 25 cm) | Column | 50MPa | Concrete Rectangular | 250 | 250 | 625 | 3225 | 0.2 | 493.12 | G300E | 7982950 | 62.64 | G300E | 78206.25 | 0.61
165 | Story6 | C14 | 50 MPa RC Column (25 cm x 25 cm) | Column | 50MPa | Concrete Rectangular | 250 | 250 | 625 | 3225 | 0.2 | 493.12 | G300E | 2015625 | 15.82 | G300E | 0 | 0
166 | Story6 | C17 | 50 MPa RC Column (25 cm x 25 cm) | Column | 50MPa | Concrete Rectangular | 250 | 250 | 625 | 3225 | 0.2 | 493.12 | G300E | 2015625 | 15.82 | G300E | 0 | 0
167 | Story6 | C18 | 50 MPa RC Column (25 cm x 25 cm) | Column | 50MPa | Concrete Rectangular | 250 | 250 | 625 | 3225 | 0.2 | 493.12 | G300E | 7985100 | 62.65 | G300E | 78206.25 | 0.61
168 | Story6 | C19 | 50 MPa RC Column (25 cm x 25 cm) | Column | 50MPa | Concrete Rectangular | 250 | 250 | 625 | 3225 | 0.2 | 493.12 | G300E | 7985100 | 62.65 | G300E | 78206.25 | 0.61
169 | Story6 | C2 | 50 MPa RC Column (25 cm x 25 cm) | Column | 50MPa | Concrete Rectangular | 250 | 250 | 625 | 3225 | 0.2 | 493.12 | G300E | 4000075 | 31.39 | G300E | 0 | 0
170 | Story6 | C20 | 50 MPa RC Column (25 cm x 25 cm) | Column | 50MPa | Concrete Rectangular | 250 | 250 | 625 | 3225 | 0.2 | 493.12 | G300E | 2015625 | 15.82 | G300E | 0 | 0
171 | Story6 | C23 | 50 MPa RC Column (25 cm x 25 cm) | Column | 50MPa | Concrete Rectangular | 250 | 250 | 625 | 3225 | 0.2 | 493.12 | G300E | 2015625 | 15.82 | G300E | 0 | 0
172 | Story6 | C24 | 50 MPa RC Column (25 cm x 25 cm) | Column | 50MPa | Concrete Rectangular | 250 | 250 | 625 | 3225 | 0.2 | 493.12 | G300E | 7984025 | 62.65 | G300E | 78206.25 | 0.61
173 | Story6 | C25 | 50 MPa RC Column (25 cm x 25 cm) | Column | 50MPa | Concrete Rectangular | 250 | 250 | 625 | 3225 | 0.2 | 493.12 | G300E | 4933175 | 38.71 | G300E | 0 | 0
174 | Story6 | C26 | 50 MPa RC Column (25 cm x 25 cm) | Column | 50MPa | Concrete Rectangular | 250 | 250 | 625 | 3225 | 0.2 | 493.12 | G300E | 2015625 | 15.82 | G300E | 0 | 0
175 | Story6 | C27 | 50 MPa RC Column (25 cm x 25 cm) | Column | 50MPa | Concrete Rectangular | 250 | 250 | 625 | 3225 | 0.2 | 493.12 | G300E | 2015625 | 15.82 | G300E | 0 | 0
176 | Story6 | C28 | 50 MPa RC Column (25 cm x 25 cm) | Column | 50MPa | Concrete Rectangular | 250 | 250 | 625 | 3225 | 0.2 | 493.12 | G300E | 2015625 | 15.82 | G300E | 0 | 0
177 | Story6 | C29 | 50 MPa RC Column (25 cm x 25 cm) | Column | 50MPa | Concrete Rectangular | 250 | 250 | 625 | 3225 | 0.2 | 493.12 | G300E | 2015625 | 15.82 | G300E | 0 | 0
178 | Story6 | C3 | 50 MPa RC Column (25 cm x 25 cm) | Column | 50MPa | Concrete Rectangular | 250 | 250 | 625 | 3225 | 0.2 | 493.12 | G300E | 2850900 | 22.37 | G300E | 0 | 0
179 | Story6 | C30 | 50 MPa RC Column (25 cm x 25 cm) | Column | 50MPa | Concrete Rectangular | 250 | 250 | 625 | 3225 | 0.2 | 493.12 | G300E | 4933175 | 38.71 | G300E | 0 | 0
180 | Story6 | C31 | 50 MPa RC Column (25 cm x 25 cm) | Column | 50MPa | Concrete Rectangular | 250 | 250 | 625 | 3250 | 0.2 | 496.94 | G300E | 2031250 | 15.94 | G300E | 0 | 0
181 | Story6 | C32 | 50 MPa RC Column (25 cm x 25 cm) | Column | 50MPa | Concrete Rectangular | 250 | 250 | 625 | 3225 | 0.2 | 493.12 | G300E | 4000075 | 31.39 | G300E | 0 | 0
182 | Story6 | C33 | 50 MPa RC Column (25 cm x 25 cm) | Column | 50MPa | Concrete Rectangular | 250 | 250 | 625 | 3225 | 0.2 | 493.12 | G300E | 2849825 | 22.36 | G300E | 0 | 0
183 | Story6 | C34 | 50 MPa RC Column (25 cm x 25 cm) | Column | 50MPa | Concrete Rectangular | 250 | 250 | 625 | 3225 | 0.2 | 493.12 | G300E | 2849825 | 22.36 | G300E | 0 | 0
184 | Story6 | C35 | 50 MPa RC Column (25 cm x 25 cm) | Column | 50MPa | Concrete Rectangular | 250 | 250 | 625 | 3225 | 0.2 | 493.12 | G300E | 4000075 | 31.39 | G300E | 0 | 0
185 | Story6 | C36 | 50 MPa RC Column (25 cm x 25 cm) | Column | 50MPa | Concrete Rectangular | 250 | 250 | 625 | 3250 | 0.2 | 496.94 | G300E | 2031250 | 15.94 | G300E | 0 | 0
186 | Story6 | C4 | 50 MPa RC Column (25 cm x 25 cm) | Column | 50MPa | Concrete Rectangular | 250 | 250 | 625 | 3225 | 0.2 | 493.12 | G300E | 2848750 | 22.35 | G300E | 0 | 0
187 | Story6 | C5 | 50 MPa RC Column (25 cm x 25 cm) | Column | 50MPa | Concrete Rectangular | 250 | 250 | 625 | 3225 | 0.2 | 493.12 | G300E | 4000075 | 31.39 | G300E | 0 | 0
188 | Story6 | C6 | 50 MPa RC Column (25 cm x 25 cm) | Column | 50MPa | Concrete Rectangular | 250 | 250 | 625 | 3250 | 0.2 | 496.94 | G300E | 2031250 | 15.94 | G300E | 0 | 0
189 | Story6 | C7 | 50 MPa RC Column (25 cm x 25 cm) | Column | 50MPa | Concrete Rectangular | 250 | 250 | 625 | 3225 | 0.2 | 493.12 | G300E | 4934250 | 38.72 | G300E | 0 | 0
190 | Story6 | C8 | 50 MPa RC Column (25 cm x 25 cm) | Column | 50MPa | Concrete Rectangular | 250 | 250 | 625 | 3225 | 0.2 | 493.12 | G300E | 2015625 | 15.82 | G300E | 0 | 0
191 | Story6 | C9 | 50 MPa RC Column (25 cm x 25 cm) | Column | 50MPa | Concrete Rectangular | 250 | 250 | 625 | 3225 | 0.2 | 493.12 | G300E | 2015625 | 15.82 | G300E | 0 | 0
192 | Story6 | D1 | 50 MPa RC Column (67.5 cm x 67.5 cm) | Column | 50MPa | Concrete Rectangular | 675 | 675 | 4556.3 | 27658.6 | 12.6 | 30830.46 | G300E | 323313476.04 | 2536.84 | G300E | 0 | 0
193 | Story6 | D10 | 50 MPa RC Column (65 cm x 65 cm) | Column | 50MPa | Concrete Rectangular | 650 | 650 | 4225 | 27658.6 | 11.69 | 28589.01 | G300E | 423147192.74 | 3320.17 | G300E | 0 | 0
194 | Story6 | D11 | 50 MPa RC Column (70 cm x 70 cm) | Column | 50MPa | Concrete Rectangular | 700 | 700 | 4900 | 31890.4 | 15.63 | 38229.47 | G300E | 543383714.64 | 4263.59 | G300E | 0 | 0
195 | Story6 | D12 | 50 MPa RC Column (67.5 cm x 67.5 cm) | Column | 50MPa | Concrete Rectangular | 675 | 675 | 4556.3 | 27658.6 | 12.6 | 30830.46 | G300E | 327861587.08 | 2572.52 | G300E | 0 | 0
196 | Story6 | D2 | 50 MPa RC Column (70 cm x 70 cm) | Column | 50MPa | Concrete Rectangular | 700 | 700 | 4900 | 31890.4 | 15.63 | 38229.47 | G300E | 543364580.4 | 4263.44 | G300E | 0 | 0
197 | Story6 | D3 | 50 MPa RC Column (65 cm x 65 cm) | Column | 50MPa | Concrete Rectangular | 650 | 650 | 4225 | 27658.6 | 11.69 | 28589.01 | G300E | 422626865.32 | 3316.09 | G300E | 0 | 0
198 | Story6 | D4 | 50 MPa RC Column (65 cm x 65 cm) | Column | 50MPa | Concrete Rectangular | 650 | 650 | 4225 | 27658.6 | 11.69 | 28589.01 | G300E | 423167936.69 | 3320.33 | G300E | 0 | 0
199 | Story6 | D5 | 50 MPa RC Column (67.5 cm x 67.5 cm) | Column | 50MPa | Concrete Rectangular | 675 | 675 | 4556.3 | 27658.6 | 12.6 | 30830.46 | G300E | 327851215.1 | 2572.44 | G300E | 0 | 0
200 | Story6 | D6 | 50 MPa RC Column (70 cm x 70 cm) | Column | 50MPa | Concrete Rectangular | 700 | 700 | 4900 | 31890.4 | 15.63 | 38229.47 | G300E | 543417199.56 | 4263.85 | G300E | 0 | 0
201 | Story6 | D7 | 50 MPa RC Column (70 cm x 70 cm) | Column | 50MPa | Concrete Rectangular | 700 | 700 | 4900 | 31890.4 | 15.63 | 38229.47 | G300E | 543184399.64 | 4262.03 | G300E | 0 | 0
202 | Story6 | D8 | 50 MPa RC Column (67.5 cm x 67.5 cm) | Column | 50MPa | Concrete Rectangular | 675 | 675 | 4556.3 | 27658.6 | 12.6 | 30830.46 | G300E | 327678348.85 | 2571.09 | G300E | 0 | 0
203 | Story6 | D9 | 50 MPa RC Column (65 cm x 65 cm) | Column | 50MPa | Concrete Rectangular | 650 | 650 | 4225 | 27658.6 | 11.69 | 28589.01 | G300E | 423183494.65 | 3320.45 | G300E | 0 | 0

## Walls
| Story | Label | Section | Structural_Element_Type | Material | Width_(mm) | Depth_(mm) | Area_(cm^2) | Length_(mm) | Volume_(m^3) | Mass_(kg) | Long._Rebar_Material | Long._Rebar_Volume_(mm^3) | Long._Rebar_Mass_(kg) | Tran._Rebar_Material | Tran._Rebar_Volume_(mm^3) | Tran._Rebar_Mass_(kg)
0 | Story1 | P1 | RC Wall - 150 mm | Wall | 50MPa | 7200 | 150 | 10800 | 3500 | 3.78 | 9247.71 | G300E | 9450000 | 74.15 | G300E | 9450000 | 74.15
1 | Story1 | P2 | RC Wall - 150 mm | Wall | 50MPa | 7200 | 150 | 10800 | 3500 | 3.78 | 9247.71 | G300E | 9450000 | 74.15 | G300E | 9450000 | 74.15
2 | Story1 | P3 | RC Wall - 150 mm | Wall | 50MPa | 4800 | 150 | 7200 | 3500 | 2.52 | 6165.14 | G300E | 6300000 | 49.43 | G300E | 6300000 | 49.43
3 | Story1 | P4 | RC Wall - 150 mm | Wall | 50MPa | 4800 | 150 | 7200 | 3500 | 2.52 | 6165.14 | G300E | 6300000 | 49.43 | G300E | 6300000 | 49.43
4 | Story2 | P1 | RC Wall - 150 mm | Wall | 50MPa | 7200 | 150 | 10800 | 3500 | 3.78 | 9247.71 | G300E | 9450000 | 74.15 | G300E | 9450000 | 74.15
5 | Story2 | P2 | RC Wall - 150 mm | Wall | 50MPa | 7200 | 150 | 10800 | 3500 | 3.78 | 9247.71 | G300E | 9450000 | 74.15 | G300E | 9450000 | 74.15
6 | Story2 | P3 | RC Wall - 150 mm | Wall | 50MPa | 4800 | 150 | 7200 | 3500 | 2.52 | 6165.14 | G300E | 6300000 | 49.43 | G300E | 6300000 | 49.43
7 | Story2 | P4 | RC Wall - 150 mm | Wall | 50MPa | 4800 | 150 | 7200 | 3500 | 2.52 | 6165.14 | G300E | 6300000 | 49.43 | G300E | 6300000 | 49.43
8 | Story3 | P1 | RC Wall - 150 mm | Wall | 50MPa | 7200 | 150 | 10800 | 3500 | 3.78 | 9247.71 | G300E | 9450000 | 74.15 | G300E | 9450000 | 74.15
9 | Story3 | P2 | RC Wall - 150 mm | Wall | 50MPa | 7200 | 150 | 10800 | 3500 | 3.78 | 9247.71 | G300E | 9450000 | 74.15 | G300E | 9450000 | 74.15
10 | Story3 | P3 | RC Wall - 150 mm | Wall | 50MPa | 4800 | 150 | 7200 | 3500 | 2.52 | 6165.14 | G300E | 6300000 | 49.43 | G300E | 6300000 | 49.43
11 | Story3 | P4 | RC Wall - 150 mm | Wall | 50MPa | 4800 | 150 | 7200 | 3500 | 2.52 | 6165.14 | G300E | 6300000 | 49.43 | G300E | 6300000 | 49.43
12 | Story4 | P1 | RC Wall - 150 mm | Wall | 50MPa | 7200 | 150 | 10800 | 3500 | 3.78 | 9247.71 | G300E | 9450000 | 74.15 | G300E | 9450000 | 74.15
13 | Story4 | P2 | RC Wall - 150 mm | Wall | 50MPa | 7200 | 150 | 10800 | 3500 | 3.78 | 9247.71 | G300E | 9450000 | 74.15 | G300E | 9450000 | 74.15
14 | Story4 | P3 | RC Wall - 150 mm | Wall | 50MPa | 4800 | 150 | 7200 | 3500 | 2.52 | 6165.14 | G300E | 6300000 | 49.43 | G300E | 6300000 | 49.43
15 | Story4 | P4 | RC Wall - 150 mm | Wall | 50MPa | 4800 | 150 | 7200 | 3500 | 2.52 | 6165.14 | G300E | 6300000 | 49.43 | G300E | 6300000 | 49.43
16 | Story5 | P1 | RC Wall - 150 mm | Wall | 50MPa | 7200 | 150 | 10800 | 3500 | 3.78 | 9247.71 | G300E | 9450000 | 74.15 | G300E | 9450000 | 74.15
17 | Story5 | P2 | RC Wall - 150 mm | Wall | 50MPa | 7200 | 150 | 10800 | 3500 | 3.78 | 9247.71 | G300E | 9450000 | 74.15 | G300E | 9450000 | 74.15
18 | Story5 | P3 | RC Wall - 150 mm | Wall | 50MPa | 4800 | 150 | 7200 | 3500 | 2.52 | 6165.14 | G300E | 6300000 | 49.43 | G300E | 6300000 | 49.43
19 | Story5 | P4 | RC Wall - 150 mm | Wall | 50MPa | 4800 | 150 | 7200 | 3500 | 2.52 | 6165.14 | G300E | 6300000 | 49.43 | G300E | 6300000 | 49.43
20 | Story6 | P1 | RC Wall - 150 mm | Wall | 50MPa | 7200 | 150 | 10800 | 3500 | 3.78 | 9247.71 | G300E | 9450000 | 74.15 | G300E | 9450000 | 74.15
21 | Story6 | P2 | RC Wall - 150 mm | Wall | 50MPa | 7200 | 150 | 10800 | 3500 | 3.78 | 9247.71 | G300E | 9450000 | 74.15 | G300E | 9450000 | 74.15
22 | Story6 | P3 | RC Wall - 150 mm | Wall | 50MPa | 4800 | 150 | 7200 | 3500 | 2.52 | 6165.14 | G300E | 6300000 | 49.43 | G300E | 6300000 | 49.43
23 | Story6 | P4 | RC Wall - 150 mm | Wall | 50MPa | 4800 | 150 | 7200 | 3500 | 2.52 | 6165.14 | G300E | 6300000 | 49.43 | G300E | 6300000 | 49.43

## Slabs
| Story | Label | Section | Structural_Element_Type | Material | Length_(mm) | Width_(mm) | Depth_(mm) | Area_(cm^2) | Volume_(m^3) | Mass_(kg) | Long._Rebar_Material | Long._Rebar_Volume_(mm^3) | Long._Rebar_Mass_(kg) | Tran._Rebar_Material | Tran._Rebar_Volume_(mm^3) | Tran._Rebar_Mass_(kg)
0 | Story1 | F1 | Slab1 | Slab | 32MPa | 24000 | 36000 | 170 | 40800 | 146.88 | 359339.45 | G300E | 1085413972.35 | 8516.56 | G300E | 0 | 0
1 | Story2 | F1 | Slab1 | Slab | 32MPa | 24000 | 36000 | 170 | 40800 | 146.88 | 359339.45 | G300E | 1096595576.04 | 8604.3 | G300E | 0 | 0
2 | Story3 | F1 | Slab1 | Slab | 32MPa | 24000 | 36000 | 170 | 40800 | 146.88 | 359339.45 | G300E | 1107171207.37 | 8687.28 | G300E | 0 | 0
3 | Story4 | F1 | Slab1 | Slab | 32MPa | 24000 | 36000 | 170 | 40800 | 146.88 | 359339.45 | G300E | 1115951373.27 | 8756.17 | G300E | 0 | 0
4 | Story5 | F1 | Slab1 | Slab | 32MPa | 24000 | 36000 | 170 | 40800 | 146.88 | 359339.45 | G300E | 1119127963.13 | 8781.09 | G300E | 0 | 0
5 | Story6 | F1 | Slab1 | Slab | 32MPa | 24000 | 36000 | 170 | 40800 | 146.88 | 359339.45 | G300E | 2319729032.26 | 18201.45 | G300E | 0 | 0

## Materials by Element Type
Material | Structural_Element_Type | Width_(mm) | Depth_(mm) | Area_(cm^2) | Length_(mm) | Volume_(m^3) | Mass_(kg)
32MPa | Slab | 216000 | 1020 | 244800 | 144000 | 881.28 | 2156036.7
50MPa | Wall | 144000 | 3600 | 216000 | 84000 | 75.6 | 184954.2
| Beam | 84000 | 84000 | 210000 | 1969200 | 122.88 | 301100.76
| Column | 59300 | 59300 | 192325.2 | 968230.4 | 203.84 | 499191.44
G300E | Beam_Long_Rebar | 0 | 0 | 0 | 0 | 0.74731 | 5863.65
| Beam_Tran_Rebar | 0 | 0 | 0 | 0 | 0.17616 | 1382.26
| Column_Long_Rebar | 0 | 0 | 0 | 0 | 6.087 | 47761.01
| Column_Tran_Rebar | 0 | 0 | 0 | 0 | 0.0012473 | 9.76
| Slab_Long_Rebar | 0 | 0 | 0 | 0 | 7.844 | 61546.85
| Slab_Tran_Rebar | 0 | 0 | 0 | 0 | 0 | 0
| Wall_Long_Rebar | 0 | 0 | 0 | 0 | 0.189 | 1482.96
| Wall_Tran_Rebar | 0 | 0 | 0 | 0 | 0.189 | 1482.96

## Total Embodied Flows
| Embodied_Energy_(MJ) | Embodied_Water_(L) | Embodied_GHG_(kgCO2e)
Total | 7717338.535 | 10835871.435 | 845105.925

## Total Embodied Flows per NFA
| Embodied_Energy_(MJ) | Embodied_Water_(L) | Embodied_GHG_(kgCO2e)
Total/NFA | 1550.7126 | 2177.3469 | 169.8146

## Embodied Flows By Element Type
Structural_Element_Type | Embodied_Energy_(MJ) | Embodied_Water_(L) | Embodied_GHG_(kgCO2e)
Slab | 4472691.275 | 6516029.455 | 495860.865
Wall | 315428.64 | 456470.256 | 37678.032
Beam | 705028.585 | 857365.013 | 88944.411
Column | 2224190.035 | 3006006.711 | 222622.617