## Index
Data Item Description | Worksheet Hyperlink
Beams | Click here to access worksheet
Columns | Click here to access worksheet
Walls | Click here to access worksheet
Slabs | Click here to access worksheet
Materials by Element Type | Click here to access worksheet
Total Embodied Flows | Click here to access worksheet
Total Embodied Flows per NFA | Click here to access worksheet
Embodied Flows By Element Type | Click here to access worksheet
© James Helal 2021

## Beams
| Story | Label | Section | Structural_Element_Type | Material | Cross_Section_Type | Width_(mm) | Depth_(mm) | Area_(cm^2) | Length_(mm) | Volume_(m^3) | Mass_(kg) | Long._Rebar_Material | Long._Rebar_Volume_(mm^3) | Long._Rebar_Mass_(kg) | Tran._Rebar_Material | Tran._Rebar_Volume_(mm^3) | Tran._Rebar_Mass_(kg)
0 | Story1 | B1 | 32 MPa RC Beam (25 cm x 25 cm) | Beam | 32MPa | Concrete Rectangular | 250 | 250 | 625 | 7037.5 | 0.44 | 1076.07 | G300E | 1693601.44 | 13.29 | G300E | 335634.62 | 2.63
1 | Story1 | B10 | 32 MPa RC Beam (25 cm x 25 cm) | Beam | 32MPa | Concrete Rectangular | 250 | 250 | 625 | 4637.5 | 0.29 | 709.1 | G300E | 1016430.88 | 7.98 | G300E | 817814.26 | 6.42
2 | Story1 | B11 | 32 MPa RC Beam (25 cm x 25 cm) | Beam | 32MPa | Concrete Rectangular | 250 | 250 | 625 | 7037.5 | 0.44 | 1076.07 | G300E | 1693601.44 | 13.29 | G300E | 335634.62 | 2.63
3 | Story1 | B12 | 32 MPa RC Beam (25 cm x 25 cm) | Beam | 32MPa | Concrete Rectangular | 250 | 250 | 625 | 7037.5 | 0.44 | 1076.07 | G300E | 2702986.46 | 21.21 | G300E | 878807.81 | 6.9
4 | Story1 | B13 | 32 MPa RC Beam (25 cm x 25 cm) | Beam | 32MPa | Concrete Rectangular | 250 | 250 | 625 | 4637.5 | 0.29 | 709.1 | G300E | 1368932.03 | 10.74 | G300E | 579107.81 | 4.54
5 | Story1 | B14 | 32 MPa RC Beam (25 cm x 25 cm) | Beam | 32MPa | Concrete Rectangular | 250 | 250 | 625 | 7037.5 | 0.44 | 1076.07 | G300E | 2716181.77 | 21.31 | G300E | 64144.61 | 0.5
6 | Story1 | B15 | 32 MPa RC Beam (25 cm x 25 cm) | Beam | 32MPa | Concrete Rectangular | 250 | 250 | 625 | 4637.5 | 0.29 | 709.1 | G300E | 1557620.31 | 12.22 | G300E | 331823.27 | 2.6
7 | Story1 | B16 | 32 MPa RC Beam (25 cm x 25 cm) | Beam | 32MPa | Concrete Rectangular | 250 | 250 | 625 | 7200 | 0.45 | 1100.92 | G300E | 2844300 | 22.32 | G300E | 399600 | 3.14
8 | Story1 | B17 | 32 MPa RC Beam (25 cm x 25 cm) | Beam | 32MPa | Concrete Rectangular | 250 | 250 | 625 | 4637.5 | 0.29 | 709.1 | G300E | 1526317.19 | 11.98 | G300E | 579107.81 | 4.54
9 | Story1 | B18 | 32 MPa RC Beam (25 cm x 25 cm) | Beam | 32MPa | Concrete Rectangular | 250 | 250 | 625 | 7200 | 0.45 | 1100.92 | G300E | 2846100 | 22.33 | G300E | 399600 | 3.14
10 | Story1 | B19 | 32 MPa RC Beam (25 cm x 25 cm) | Beam | 32MPa | Concrete Rectangular | 250 | 250 | 625 | 4637.5 | 0.29 | 709.1 | G300E | 1557620.31 | 12.22 | G300E | 331823.27 | 2.6
11 | Story1 | B2 | 32 MPa RC Beam (25 cm x 25 cm) | Beam | 32MPa | Concrete Rectangular | 250 | 250 | 625 | 4637.5 | 0.29 | 709.1 | G300E | 1067170.59 | 8.37 | G300E | 817814.26 | 6.42
12 | Story1 | B20 | 32 MPa RC Beam (25 cm x 25 cm) | Beam | 32MPa | Concrete Rectangular | 250 | 250 | 625 | 7037.5 | 0.44 | 1076.07 | G300E | 2715595.31 | 21.31 | G300E | 64144.61 | 0.5
13 | Story1 | B21 | 32 MPa RC Beam (25 cm x 25 cm) | Beam | 32MPa | Concrete Rectangular | 250 | 250 | 625 | 4637.5 | 0.29 | 709.1 | G300E | 1368932.03 | 10.74 | G300E | 579107.81 | 4.54
14 | Story1 | B22 | 32 MPa RC Beam (25 cm x 25 cm) | Beam | 32MPa | Concrete Rectangular | 250 | 250 | 625 | 7037.5 | 0.44 | 1076.07 | G300E | 2703279.69 | 21.21 | G300E | 878807.81 | 6.9
15 | Story1 | B23 | 32 MPa RC Beam (25 cm x 25 cm) | Beam | 32MPa | Concrete Rectangular | 250 | 250 | 625 | 7037.5 | 0.44 | 1076.07 | G300E | 2327247.12 | 18.26 | G300E | 1081609.62 | 8.49
16 | Story1 | B24 | 32 MPa RC Beam (25 cm x 25 cm) | Beam | 32MPa | Concrete Rectangular | 250 | 250 | 625 | 4637.5 | 0.29 | 709.1 | G300E | 1427190.62 | 11.2 | G300E | 386071.88 | 3.03
17 | Story1 | B25 | 32 MPa RC Beam (25 cm x 25 cm) | Beam | 32MPa | Concrete Rectangular | 250 | 250 | 625 | 7037.5 | 0.44 | 1076.07 | G300E | 2205669.79 | 17.31 | G300E | 0 | 0
18 | Story1 | B26 | 32 MPa RC Beam (25 cm x 25 cm) | Beam | 32MPa | Concrete Rectangular | 250 | 250 | 625 | 4800 | 0.3 | 733.94 | G300E | 1402200 | 11 | G300E | 599400 | 4.7
19 | Story1 | B3 | 32 MPa RC Beam (25 cm x 25 cm) | Beam | 32MPa | Concrete Rectangular | 250 | 250 | 625 | 7037.5 | 0.44 | 1076.07 | G300E | 2598890.1 | 20.39 | G300E | 823925.58 | 6.46
20 | Story1 | B30 | 32 MPa RC Beam (25 cm x 25 cm) | Beam | 32MPa | Concrete Rectangular | 250 | 250 | 625 | 4637.5 | 0.29 | 709.1 | G300E | 1360816.41 | 10.68 | G300E | 579107.81 | 4.54
21 | Story1 | B31 | 32 MPa RC Beam (25 cm x 25 cm) | Beam | 32MPa | Concrete Rectangular | 250 | 250 | 625 | 7037.5 | 0.44 | 1076.07 | G300E | 2209481.77 | 17.34 | G300E | 0 | 0
22 | Story1 | B32 | 32 MPa RC Beam (25 cm x 25 cm) | Beam | 32MPa | Concrete Rectangular | 250 | 250 | 625 | 4637.5 | 0.29 | 709.1 | G300E | 1426031.25 | 11.19 | G300E | 386071.88 | 3.03
23 | Story1 | B33 | 32 MPa RC Beam (25 cm x 25 cm) | Beam | 32MPa | Concrete Rectangular | 250 | 250 | 625 | 7037.5 | 0.44 | 1076.07 | G300E | 2325352.4 | 18.25 | G300E | 1081609.62 | 8.49
24 | Story1 | B34 | 32 MPa RC Beam (25 cm x 25 cm) | Beam | 32MPa | Concrete Rectangular | 250 | 250 | 625 | 7037.5 | 0.44 | 1076.07 | G300E | 2703279.69 | 21.21 | G300E | 878807.81 | 6.9
25 | Story1 | B35 | 32 MPa RC Beam (25 cm x 25 cm) | Beam | 32MPa | Concrete Rectangular | 250 | 250 | 625 | 4637.5 | 0.29 | 709.1 | G300E | 1427190.62 | 11.2 | G300E | 386071.88 | 3.03
26 | Story1 | B36 | 32 MPa RC Beam (25 cm x 25 cm) | Beam | 32MPa | Concrete Rectangular | 250 | 250 | 625 | 7037.5 | 0.44 | 1076.07 | G300E | 2716181.77 | 21.31 | G300E | 64144.61 | 0.5
27 | Story1 | B37 | 32 MPa RC Beam (25 cm x 25 cm) | Beam | 32MPa | Concrete Rectangular | 250 | 250 | 625 | 4800 | 0.3 | 733.94 | G300E | 1402200 | 11 | G300E | 599400 | 4.7
28 | Story1 | B38 | 32 MPa RC Beam (25 cm x 25 cm) | Beam | 32MPa | Concrete Rectangular | 250 | 250 | 625 | 7037.5 | 0.44 | 1076.07 | G300E | 2780105.73 | 21.81 | G300E | 390581.25 | 3.06
29 | Story1 | B4 | 32 MPa RC Beam (25 cm x 25 cm) | Beam | 32MPa | Concrete Rectangular | 250 | 250 | 625 | 4637.5 | 0.29 | 709.1 | G300E | 1131260.16 | 8.88 | G300E | 772143.75 | 6.06
30 | Story1 | B40 | 32 MPa RC Beam (25 cm x 25 cm) | Beam | 32MPa | Concrete Rectangular | 250 | 250 | 625 | 7037.5 | 0.44 | 1076.07 | G300E | 2788022.92 | 21.88 | G300E | 390581.25 | 3.06
31 | Story1 | B41 | 32 MPa RC Beam (25 cm x 25 cm) | Beam | 32MPa | Concrete Rectangular | 250 | 250 | 625 | 4637.5 | 0.29 | 709.1 | G300E | 1250270 | 9.81 | G300E | 514762.5 | 4.04
32 | Story1 | B42 | 32 MPa RC Beam (25 cm x 25 cm) | Beam | 32MPa | Concrete Rectangular | 250 | 250 | 625 | 7037.5 | 0.44 | 1076.07 | G300E | 2720580.21 | 21.35 | G300E | 64144.61 | 0.5
33 | Story1 | B43 | 32 MPa RC Beam (25 cm x 25 cm) | Beam | 32MPa | Concrete Rectangular | 250 | 250 | 625 | 4637.5 | 0.29 | 709.1 | G300E | 1435016.41 | 11.26 | G300E | 386071.88 | 3.03
34 | Story1 | B44 | 32 MPa RC Beam (25 cm x 25 cm) | Beam | 32MPa | Concrete Rectangular | 250 | 250 | 625 | 7037.5 | 0.44 | 1076.07 | G300E | 2726738.02 | 21.39 | G300E | 1074098.44 | 8.43
35 | Story1 | B45 | 32 MPa RC Beam (25 cm x 25 cm) | Beam | 32MPa | Concrete Rectangular | 250 | 250 | 625 | 7037.5 | 0.44 | 1076.07 | G300E | 1693601.44 | 13.29 | G300E | 445505.55 | 3.5
36 | Story1 | B46 | 32 MPa RC Beam (25 cm x 25 cm) | Beam | 32MPa | Concrete Rectangular | 250 | 250 | 625 | 4637.5 | 0.29 | 709.1 | G300E | 1368932.03 | 10.74 | G300E | 579107.81 | 4.54
37 | Story1 | B47 | 32 MPa RC Beam (25 cm x 25 cm) | Beam | 32MPa | Concrete Rectangular | 250 | 250 | 625 | 7037.5 | 0.44 | 1076.07 | G300E | 2598596.88 | 20.39 | G300E | 823925.58 | 6.46
38 | Story1 | B48 | 32 MPa RC Beam (25 cm x 25 cm) | Beam | 32MPa | Concrete Rectangular | 250 | 250 | 625 | 4637.5 | 0.29 | 709.1 | G300E | 1557620.31 | 12.22 | G300E | 331823.27 | 2.6
39 | Story1 | B49 | 32 MPa RC Beam (25 cm x 25 cm) | Beam | 32MPa | Concrete Rectangular | 250 | 250 | 625 | 7037.5 | 0.44 | 1076.07 | G300E | 3052808.85 | 23.95 | G300E | 85526.15 | 0.67
40 | Story1 | B5 | 32 MPa RC Beam (25 cm x 25 cm) | Beam | 32MPa | Concrete Rectangular | 250 | 250 | 625 | 7037.5 | 0.44 | 1076.07 | G300E | 3052808.85 | 23.95 | G300E | 85526.15 | 0.67
41 | Story1 | B50 | 32 MPa RC Beam (25 cm x 25 cm) | Beam | 32MPa | Concrete Rectangular | 250 | 250 | 625 | 4637.5 | 0.29 | 709.1 | G300E | 1526317.19 | 11.98 | G300E | 579107.81 | 4.54
42 | Story1 | B51 | 32 MPa RC Beam (25 cm x 25 cm) | Beam | 32MPa | Concrete Rectangular | 250 | 250 | 625 | 7037.5 | 0.44 | 1076.07 | G300E | 3052515.62 | 23.95 | G300E | 85526.15 | 0.67
43 | Story1 | B52 | 32 MPa RC Beam (25 cm x 25 cm) | Beam | 32MPa | Concrete Rectangular | 250 | 250 | 625 | 4637.5 | 0.29 | 709.1 | G300E | 1557910.16 | 12.22 | G300E | 331823.27 | 2.6
44 | Story1 | B53 | 32 MPa RC Beam (25 cm x 25 cm) | Beam | 32MPa | Concrete Rectangular | 250 | 250 | 625 | 7037.5 | 0.44 | 1076.07 | G300E | 2598890.1 | 20.39 | G300E | 823925.58 | 6.46
45 | Story1 | B54 | 32 MPa RC Beam (25 cm x 25 cm) | Beam | 32MPa | Concrete Rectangular | 250 | 250 | 625 | 4637.5 | 0.29 | 709.1 | G300E | 1376467.97 | 10.8 | G300E | 579107.81 | 4.54
46 | Story1 | B55 | 32 MPa RC Beam (25 cm x 25 cm) | Beam | 32MPa | Concrete Rectangular | 250 | 250 | 625 | 7037.5 | 0.44 | 1076.07 | G300E | 1695766.83 | 13.31 | G300E | 457956.52 | 3.59
47 | Story1 | B56 | 32 MPa RC Beam (25 cm x 25 cm) | Beam | 32MPa | Concrete Rectangular | 250 | 250 | 625 | 4637.5 | 0.29 | 709.1 | G300E | 1067170.59 | 8.37 | G300E | 817814.26 | 6.42
48 | Story1 | B57 | 32 MPa RC Beam (25 cm x 25 cm) | Beam | 32MPa | Concrete Rectangular | 250 | 250 | 625 | 4637.5 | 0.29 | 709.1 | G300E | 1131260.16 | 8.88 | G300E | 772143.75 | 6.06
49 | Story1 | B58 | 32 MPa RC Beam (25 cm x 25 cm) | Beam | 32MPa | Concrete Rectangular | 250 | 250 | 625 | 4637.5 | 0.29 | 709.1 | G300E | 1139955.47 | 8.94 | G300E | 772143.75 | 6.06
50 | Story1 | B59 | 32 MPa RC Beam (25 cm x 25 cm) | Beam | 32MPa | Concrete Rectangular | 250 | 250 | 625 | 4637.5 | 0.29 | 709.1 | G300E | 1131260.16 | 8.88 | G300E | 772143.75 | 6.06
51 | Story1 | B6 | 32 MPa RC Beam (25 cm x 25 cm) | Beam | 32MPa | Concrete Rectangular | 250 | 250 | 625 | 4637.5 | 0.29 | 709.1 | G300E | 1139955.47 | 8.94 | G300E | 772143.75 | 6.06
52 | Story1 | B60 | 32 MPa RC Beam (25 cm x 25 cm) | Beam | 32MPa | Concrete Rectangular | 250 | 250 | 625 | 4637.5 | 0.29 | 709.1 | G300E | 1016430.88 | 7.98 | G300E | 817814.26 | 6.42
53 | Story1 | B7 | 32 MPa RC Beam (25 cm x 25 cm) | Beam | 32MPa | Concrete Rectangular | 250 | 250 | 625 | 7037.5 | 0.44 | 1076.07 | G300E | 3052515.62 | 23.95 | G300E | 85526.15 | 0.67
54 | Story1 | B8 | 32 MPa RC Beam (25 cm x 25 cm) | Beam | 32MPa | Concrete Rectangular | 250 | 250 | 625 | 4637.5 | 0.29 | 709.1 | G300E | 1131260.16 | 8.88 | G300E | 772143.75 | 6.06
55 | Story1 | B9 | 32 MPa RC Beam (25 cm x 25 cm) | Beam | 32MPa | Concrete Rectangular | 250 | 250 | 625 | 7037.5 | 0.44 | 1076.07 | G300E | 2598890.1 | 20.39 | G300E | 823925.58 | 6.46
56 | Story2 | B1 | 32 MPa RC Beam (25 cm x 25 cm) | Beam | 32MPa | Concrete Rectangular | 250 | 250 | 625 | 7037.5 | 0.44 | 1076.07 | G300E | 2387178.65 | 18.73 | G300E | 1095479.98 | 8.6
57 | Story2 | B10 | 32 MPa RC Beam (25 cm x 25 cm) | Beam | 32MPa | Concrete Rectangular | 250 | 250 | 625 | 4637.5 | 0.29 | 709.1 | G300E | 1117637.5 | 8.77 | G300E | 772143.75 | 6.06
58 | Story2 | B11 | 32 MPa RC Beam (25 cm x 25 cm) | Beam | 32MPa | Concrete Rectangular | 250 | 250 | 625 | 7037.5 | 0.44 | 1076.07 | G300E | 2387178.65 | 18.73 | G300E | 1095479.98 | 8.6
59 | Story2 | B12 | 32 MPa RC Beam (25 cm x 25 cm) | Beam | 32MPa | Concrete Rectangular | 250 | 250 | 625 | 7037.5 | 0.44 | 1076.07 | G300E | 1674925 | 13.14 | G300E | 1267336.46 | 9.94
60 | Story2 | B13 | 32 MPa RC Beam (25 cm x 25 cm) | Beam | 32MPa | Concrete Rectangular | 250 | 250 | 625 | 4637.5 | 0.29 | 709.1 | G300E | 1225169.53 | 9.61 | G300E | 0 | 0
61 | Story2 | B14 | 32 MPa RC Beam (25 cm x 25 cm) | Beam | 32MPa | Concrete Rectangular | 250 | 250 | 625 | 7037.5 | 0.44 | 1076.07 | G300E | 2415621.88 | 18.95 | G300E | 292935.94 | 2.3
62 | Story2 | B15 | 32 MPa RC Beam (25 cm x 25 cm) | Beam | 32MPa | Concrete Rectangular | 250 | 250 | 625 | 4637.5 | 0.29 | 709.1 | G300E | 1500231.25 | 11.77 | G300E | 0 | 0
63 | Story2 | B16 | 32 MPa RC Beam (25 cm x 25 cm) | Beam | 32MPa | Concrete Rectangular | 250 | 250 | 625 | 7200 | 0.45 | 1100.92 | G300E | 2828400 | 22.19 | G300E | 399600 | 3.14
64 | Story2 | B17 | 32 MPa RC Beam (25 cm x 25 cm) | Beam | 32MPa | Concrete Rectangular | 250 | 250 | 625 | 4637.5 | 0.29 | 709.1 | G300E | 1456754.69 | 11.43 | G300E | 386071.88 | 3.03
65 | Story2 | B18 | 32 MPa RC Beam (25 cm x 25 cm) | Beam | 32MPa | Concrete Rectangular | 250 | 250 | 625 | 7200 | 0.45 | 1100.92 | G300E | 2828700 | 22.2 | G300E | 399600 | 3.14
66 | Story2 | B19 | 32 MPa RC Beam (25 cm x 25 cm) | Beam | 32MPa | Concrete Rectangular | 250 | 250 | 625 | 4637.5 | 0.29 | 709.1 | G300E | 1500231.25 | 11.77 | G300E | 0 | 0
67 | Story2 | B2 | 32 MPa RC Beam (25 cm x 25 cm) | Beam | 32MPa | Concrete Rectangular | 250 | 250 | 625 | 4637.5 | 0.29 | 709.1 | G300E | 1117637.5 | 8.77 | G300E | 772143.75 | 6.06
68 | Story2 | B20 | 32 MPa RC Beam (25 cm x 25 cm) | Beam | 32MPa | Concrete Rectangular | 250 | 250 | 625 | 7037.5 | 0.44 | 1076.07 | G300E | 2415328.65 | 18.95 | G300E | 292935.94 | 2.3
69 | Story2 | B21 | 32 MPa RC Beam (25 cm x 25 cm) | Beam | 32MPa | Concrete Rectangular | 250 | 250 | 625 | 4637.5 | 0.29 | 709.1 | G300E | 1225169.53 | 9.61 | G300E | 0 | 0
70 | Story2 | B22 | 32 MPa RC Beam (25 cm x 25 cm) | Beam | 32MPa | Concrete Rectangular | 250 | 250 | 625 | 7037.5 | 0.44 | 1076.07 | G300E | 1674925 | 13.14 | G300E | 1267629.69 | 9.95
71 | Story2 | B23 | 32 MPa RC Beam (25 cm x 25 cm) | Beam | 32MPa | Concrete Rectangular | 250 | 250 | 625 | 7037.5 | 0.44 | 1076.07 | G300E | 2742865.62 | 21.52 | G300E | 1562325 | 12.26
72 | Story2 | B24 | 32 MPa RC Beam (25 cm x 25 cm) | Beam | 32MPa | Concrete Rectangular | 250 | 250 | 625 | 4637.5 | 0.29 | 709.1 | G300E | 1284007.81 | 10.07 | G300E | 772143.75 | 6.06
73 | Story2 | B25 | 32 MPa RC Beam (25 cm x 25 cm) | Beam | 32MPa | Concrete Rectangular | 250 | 250 | 625 | 7037.5 | 0.44 | 1076.07 | G300E | 2278390.62 | 17.88 | G300E | 781162.5 | 6.13
74 | Story2 | B26 | 32 MPa RC Beam (25 cm x 25 cm) | Beam | 32MPa | Concrete Rectangular | 250 | 250 | 625 | 4800 | 0.3 | 733.94 | G300E | 1370700 | 10.76 | G300E | 799200 | 6.27
75 | Story2 | B3 | 32 MPa RC Beam (25 cm x 25 cm) | Beam | 32MPa | Concrete Rectangular | 250 | 250 | 625 | 7037.5 | 0.44 | 1076.07 | G300E | 2603288.54 | 20.43 | G300E | 42763.08 | 0.34
76 | Story2 | B30 | 32 MPa RC Beam (25 cm x 25 cm) | Beam | 32MPa | Concrete Rectangular | 250 | 250 | 625 | 4637.5 | 0.29 | 709.1 | G300E | 1330092.97 | 10.44 | G300E | 772143.75 | 6.06
77 | Story2 | B31 | 32 MPa RC Beam (25 cm x 25 cm) | Beam | 32MPa | Concrete Rectangular | 250 | 250 | 625 | 7037.5 | 0.44 | 1076.07 | G300E | 2277217.71 | 17.87 | G300E | 781162.5 | 6.13
78 | Story2 | B32 | 32 MPa RC Beam (25 cm x 25 cm) | Beam | 32MPa | Concrete Rectangular | 250 | 250 | 625 | 4637.5 | 0.29 | 709.1 | G300E | 1281399.22 | 10.05 | G300E | 772143.75 | 6.06
79 | Story2 | B33 | 32 MPa RC Beam (25 cm x 25 cm) | Beam | 32MPa | Concrete Rectangular | 250 | 250 | 625 | 7037.5 | 0.44 | 1076.07 | G300E | 2745211.46 | 21.54 | G300E | 1562325 | 12.26
80 | Story2 | B34 | 32 MPa RC Beam (25 cm x 25 cm) | Beam | 32MPa | Concrete Rectangular | 250 | 250 | 625 | 7037.5 | 0.44 | 1076.07 | G300E | 1759375 | 13.8 | G300E | 1267336.46 | 9.94
81 | Story2 | B35 | 32 MPa RC Beam (25 cm x 25 cm) | Beam | 32MPa | Concrete Rectangular | 250 | 250 | 625 | 4637.5 | 0.29 | 709.1 | G300E | 1283717.97 | 10.07 | G300E | 772143.75 | 6.06
82 | Story2 | B36 | 32 MPa RC Beam (25 cm x 25 cm) | Beam | 32MPa | Concrete Rectangular | 250 | 250 | 625 | 7037.5 | 0.44 | 1076.07 | G300E | 2415621.88 | 18.95 | G300E | 292935.94 | 2.3
83 | Story2 | B37 | 32 MPa RC Beam (25 cm x 25 cm) | Beam | 32MPa | Concrete Rectangular | 250 | 250 | 625 | 4800 | 0.3 | 733.94 | G300E | 1370700 | 10.76 | G300E | 799200 | 6.27
84 | Story2 | B38 | 32 MPa RC Beam (25 cm x 25 cm) | Beam | 32MPa | Concrete Rectangular | 250 | 250 | 625 | 7037.5 | 0.44 | 1076.07 | G300E | 2764564.58 | 21.69 | G300E | 390581.25 | 3.06
85 | Story2 | B4 | 32 MPa RC Beam (25 cm x 25 cm) | Beam | 32MPa | Concrete Rectangular | 250 | 250 | 625 | 4637.5 | 0.29 | 709.1 | G300E | 992152.21 | 7.78 | G300E | 1578887.34 | 12.39
86 | Story2 | B40 | 32 MPa RC Beam (25 cm x 25 cm) | Beam | 32MPa | Concrete Rectangular | 250 | 250 | 625 | 7037.5 | 0.44 | 1076.07 | G300E | 2769549.48 | 21.73 | G300E | 390581.25 | 3.06
87 | Story2 | B41 | 32 MPa RC Beam (25 cm x 25 cm) | Beam | 32MPa | Concrete Rectangular | 250 | 250 | 625 | 4637.5 | 0.29 | 709.1 | G300E | 1393414.17 | 10.93 | G300E | 617715 | 4.85
88 | Story2 | B42 | 32 MPa RC Beam (25 cm x 25 cm) | Beam | 32MPa | Concrete Rectangular | 250 | 250 | 625 | 7037.5 | 0.44 | 1076.07 | G300E | 2391870.31 | 18.77 | G300E | 195290.62 | 1.53
89 | Story2 | B43 | 32 MPa RC Beam (25 cm x 25 cm) | Beam | 32MPa | Concrete Rectangular | 250 | 250 | 625 | 4637.5 | 0.29 | 709.1 | G300E | 1267486.72 | 9.95 | G300E | 772143.75 | 6.06
90 | Story2 | B44 | 32 MPa RC Beam (25 cm x 25 cm) | Beam | 32MPa | Concrete Rectangular | 250 | 250 | 625 | 7037.5 | 0.44 | 1076.07 | G300E | 1762190 | 13.83 | G300E | 1141740.78 | 8.96
91 | Story2 | B45 | 32 MPa RC Beam (25 cm x 25 cm) | Beam | 32MPa | Concrete Rectangular | 250 | 250 | 625 | 7037.5 | 0.44 | 1076.07 | G300E | 2079581.25 | 16.32 | G300E | 1095479.98 | 8.6
92 | Story2 | B46 | 32 MPa RC Beam (25 cm x 25 cm) | Beam | 32MPa | Concrete Rectangular | 250 | 250 | 625 | 4637.5 | 0.29 | 709.1 | G300E | 1225169.53 | 9.61 | G300E | 0 | 0
93 | Story2 | B47 | 32 MPa RC Beam (25 cm x 25 cm) | Beam | 32MPa | Concrete Rectangular | 250 | 250 | 625 | 7037.5 | 0.44 | 1076.07 | G300E | 2603288.54 | 20.43 | G300E | 42763.08 | 0.34
94 | Story2 | B48 | 32 MPa RC Beam (25 cm x 25 cm) | Beam | 32MPa | Concrete Rectangular | 250 | 250 | 625 | 4637.5 | 0.29 | 709.1 | G300E | 1500231.25 | 11.77 | G300E | 0 | 0
95 | Story2 | B49 | 32 MPa RC Beam (25 cm x 25 cm) | Beam | 32MPa | Concrete Rectangular | 250 | 250 | 625 | 7037.5 | 0.44 | 1076.07 | G300E | 2660761.46 | 20.88 | G300E | 433344.33 | 3.4
96 | Story2 | B5 | 32 MPa RC Beam (25 cm x 25 cm) | Beam | 32MPa | Concrete Rectangular | 250 | 250 | 625 | 7037.5 | 0.44 | 1076.07 | G300E | 2660761.46 | 20.88 | G300E | 433344.33 | 3.4
97 | Story2 | B50 | 32 MPa RC Beam (25 cm x 25 cm) | Beam | 32MPa | Concrete Rectangular | 250 | 250 | 625 | 4637.5 | 0.29 | 709.1 | G300E | 1457334.38 | 11.43 | G300E | 386071.88 | 3.03
98 | Story2 | B51 | 32 MPa RC Beam (25 cm x 25 cm) | Beam | 32MPa | Concrete Rectangular | 250 | 250 | 625 | 7037.5 | 0.44 | 1076.07 | G300E | 2661934.38 | 20.89 | G300E | 433344.33 | 3.4
99 | Story2 | B52 | 32 MPa RC Beam (25 cm x 25 cm) | Beam | 32MPa | Concrete Rectangular | 250 | 250 | 625 | 4637.5 | 0.29 | 709.1 | G300E | 1499941.41 | 11.77 | G300E | 0 | 0
100 | Story2 | B53 | 32 MPa RC Beam (25 cm x 25 cm) | Beam | 32MPa | Concrete Rectangular | 250 | 250 | 625 | 7037.5 | 0.44 | 1076.07 | G300E | 2601235.94 | 20.41 | G300E | 42763.08 | 0.34
101 | Story2 | B54 | 32 MPa RC Beam (25 cm x 25 cm) | Beam | 32MPa | Concrete Rectangular | 250 | 250 | 625 | 4637.5 | 0.29 | 709.1 | G300E | 1224010.16 | 9.6 | G300E | 0 | 0
102 | Story2 | B55 | 32 MPa RC Beam (25 cm x 25 cm) | Beam | 32MPa | Concrete Rectangular | 250 | 250 | 625 | 7037.5 | 0.44 | 1076.07 | G300E | 2080754.17 | 16.33 | G300E | 1095479.98 | 8.6
103 | Story2 | B56 | 32 MPa RC Beam (25 cm x 25 cm) | Beam | 32MPa | Concrete Rectangular | 250 | 250 | 625 | 4637.5 | 0.29 | 709.1 | G300E | 1117637.5 | 8.77 | G300E | 772143.75 | 6.06
104 | Story2 | B57 | 32 MPa RC Beam (25 cm x 25 cm) | Beam | 32MPa | Concrete Rectangular | 250 | 250 | 625 | 4637.5 | 0.29 | 709.1 | G300E | 992425 | 7.79 | G300E | 1579705.72 | 12.39
105 | Story2 | B58 | 32 MPa RC Beam (25 cm x 25 cm) | Beam | 32MPa | Concrete Rectangular | 250 | 250 | 625 | 4637.5 | 0.29 | 709.1 | G300E | 1108942.19 | 8.7 | G300E | 772143.75 | 6.06
106 | Story2 | B59 | 32 MPa RC Beam (25 cm x 25 cm) | Beam | 32MPa | Concrete Rectangular | 250 | 250 | 625 | 4637.5 | 0.29 | 709.1 | G300E | 992152.21 | 7.78 | G300E | 1578887.34 | 12.39
107 | Story2 | B6 | 32 MPa RC Beam (25 cm x 25 cm) | Beam | 32MPa | Concrete Rectangular | 250 | 250 | 625 | 4637.5 | 0.29 | 709.1 | G300E | 1108942.19 | 8.7 | G300E | 772143.75 | 6.06
108 | Story2 | B60 | 32 MPa RC Beam (25 cm x 25 cm) | Beam | 32MPa | Concrete Rectangular | 250 | 250 | 625 | 4637.5 | 0.29 | 709.1 | G300E | 1117637.5 | 8.77 | G300E | 772143.75 | 6.06
109 | Story2 | B7 | 32 MPa RC Beam (25 cm x 25 cm) | Beam | 32MPa | Concrete Rectangular | 250 | 250 | 625 | 7037.5 | 0.44 | 1076.07 | G300E | 2660761.46 | 20.88 | G300E | 433344.33 | 3.4
110 | Story2 | B8 | 32 MPa RC Beam (25 cm x 25 cm) | Beam | 32MPa | Concrete Rectangular | 250 | 250 | 625 | 4637.5 | 0.29 | 709.1 | G300E | 992425 | 7.79 | G300E | 1579705.72 | 12.39
111 | Story2 | B9 | 32 MPa RC Beam (25 cm x 25 cm) | Beam | 32MPa | Concrete Rectangular | 250 | 250 | 625 | 7037.5 | 0.44 | 1076.07 | G300E | 2603288.54 | 20.43 | G300E | 42763.08 | 0.34
112 | Story3 | B1 | 32 MPa RC Beam (27.5 cm x 25 cm) | Beam | 32MPa | Concrete Rectangular | 250 | 275 | 687.5 | 7050 | 0.48 | 1185.78 | G300E | 2794737.5 | 21.93 | G300E | 1895336.47 | 14.87
113 | Story3 | B10 | 32 MPa RC Beam (27.5 cm x 25 cm) | Beam | 32MPa | Concrete Rectangular | 250 | 275 | 687.5 | 4650 | 0.32 | 782.11 | G300E | 1089553.12 | 8.55 | G300E | 1131693.75 | 8.88
114 | Story3 | B11 | 32 MPa RC Beam (27.5 cm x 25 cm) | Beam | 32MPa | Concrete Rectangular | 250 | 275 | 687.5 | 7050 | 0.48 | 1185.78 | G300E | 2795031.25 | 21.93 | G300E | 1895336.47 | 14.87
115 | Story3 | B12 | 32 MPa RC Beam (27.5 cm x 25 cm) | Beam | 32MPa | Concrete Rectangular | 250 | 275 | 687.5 | 7050 | 0.48 | 1185.78 | G300E | 2138048.08 | 16.78 | G300E | 1535815.38 | 12.05
116 | Story3 | B13 | 32 MPa RC Beam (27.5 cm x 25 cm) | Beam | 32MPa | Concrete Rectangular | 250 | 275 | 687.5 | 4650 | 0.32 | 782.11 | G300E | 1224693.75 | 9.61 | G300E | 1131693.75 | 8.88
117 | Story3 | B14 | 32 MPa RC Beam (27.5 cm x 25 cm) | Beam | 32MPa | Concrete Rectangular | 250 | 275 | 687.5 | 7050 | 0.48 | 1185.78 | G300E | 2154362.5 | 16.9 | G300E | 1247850 | 9.79
118 | Story3 | B15 | 32 MPa RC Beam (27.5 cm x 25 cm) | Beam | 32MPa | Concrete Rectangular | 250 | 275 | 687.5 | 4650 | 0.32 | 782.11 | G300E | 1413309.38 | 11.09 | G300E | 0 | 0
119 | Story3 | B16 | 32 MPa RC Beam (27.5 cm x 25 cm) | Beam | 32MPa | Concrete Rectangular | 250 | 275 | 687.5 | 7200 | 0.5 | 1211.01 | G300E | 2565300 | 20.13 | G300E | 424800 | 3.33
120 | Story3 | B17 | 32 MPa RC Beam (27.5 cm x 25 cm) | Beam | 32MPa | Concrete Rectangular | 250 | 275 | 687.5 | 4650 | 0.32 | 782.11 | G300E | 1303743.75 | 10.23 | G300E | 0 | 0
121 | Story3 | B18 | 32 MPa RC Beam (27.5 cm x 25 cm) | Beam | 32MPa | Concrete Rectangular | 250 | 275 | 687.5 | 7200 | 0.5 | 1211.01 | G300E | 2567400 | 20.14 | G300E | 424800 | 3.33
122 | Story3 | B19 | 32 MPa RC Beam (27.5 cm x 25 cm) | Beam | 32MPa | Concrete Rectangular | 250 | 275 | 687.5 | 4650 | 0.32 | 782.11 | G300E | 1413309.38 | 11.09 | G300E | 0 | 0
123 | Story3 | B2 | 32 MPa RC Beam (27.5 cm x 25 cm) | Beam | 32MPa | Concrete Rectangular | 250 | 275 | 687.5 | 4650 | 0.32 | 782.11 | G300E | 1089843.75 | 8.55 | G300E | 1131693.75 | 8.88
124 | Story3 | B20 | 32 MPa RC Beam (27.5 cm x 25 cm) | Beam | 32MPa | Concrete Rectangular | 250 | 275 | 687.5 | 7050 | 0.48 | 1185.78 | G300E | 2153775 | 16.9 | G300E | 1247850 | 9.79
125 | Story3 | B21 | 32 MPa RC Beam (27.5 cm x 25 cm) | Beam | 32MPa | Concrete Rectangular | 250 | 275 | 687.5 | 4650 | 0.32 | 782.11 | G300E | 1224693.75 | 9.61 | G300E | 1131693.75 | 8.88
126 | Story3 | B22 | 32 MPa RC Beam (27.5 cm x 25 cm) | Beam | 32MPa | Concrete Rectangular | 250 | 275 | 687.5 | 7050 | 0.48 | 1185.78 | G300E | 2138319.23 | 16.78 | G300E | 1535815.38 | 12.05
127 | Story3 | B23 | 32 MPa RC Beam (27.5 cm x 25 cm) | Beam | 32MPa | Concrete Rectangular | 250 | 275 | 687.5 | 7050 | 0.48 | 1185.78 | G300E | 2554450 | 20.04 | G300E | 1871775 | 14.69
128 | Story3 | B24 | 32 MPa RC Beam (27.5 cm x 25 cm) | Beam | 32MPa | Concrete Rectangular | 250 | 275 | 687.5 | 4650 | 0.32 | 782.11 | G300E | 1272937.5 | 9.99 | G300E | 823050 | 6.46
129 | Story3 | B25 | 32 MPa RC Beam (27.5 cm x 25 cm) | Beam | 32MPa | Concrete Rectangular | 250 | 275 | 687.5 | 7050 | 0.48 | 1185.78 | G300E | 2025700 | 15.89 | G300E | 1247850 | 9.79
130 | Story3 | B26 | 32 MPa RC Beam (27.5 cm x 25 cm) | Beam | 32MPa | Concrete Rectangular | 250 | 275 | 687.5 | 4800 | 0.33 | 807.34 | G300E | 1279200 | 10.04 | G300E | 955800 | 7.5
131 | Story3 | B3 | 32 MPa RC Beam (27.5 cm x 25 cm) | Beam | 32MPa | Concrete Rectangular | 250 | 275 | 687.5 | 7050 | 0.48 | 1185.78 | G300E | 2803843.75 | 22 | G300E | 94245.87 | 0.74
132 | Story3 | B30 | 32 MPa RC Beam (27.5 cm x 25 cm) | Beam | 32MPa | Concrete Rectangular | 250 | 275 | 687.5 | 4650 | 0.32 | 782.11 | G300E | 1242421.88 | 9.75 | G300E | 925931.25 | 7.27
133 | Story3 | B31 | 32 MPa RC Beam (27.5 cm x 25 cm) | Beam | 32MPa | Concrete Rectangular | 250 | 275 | 687.5 | 7050 | 0.48 | 1185.78 | G300E | 2029812.5 | 15.93 | G300E | 1247850 | 9.79
134 | Story3 | B32 | 32 MPa RC Beam (27.5 cm x 25 cm) | Beam | 32MPa | Concrete Rectangular | 250 | 275 | 687.5 | 4650 | 0.32 | 782.11 | G300E | 1270031.25 | 9.97 | G300E | 823050 | 6.46
135 | Story3 | B33 | 32 MPa RC Beam (27.5 cm x 25 cm) | Beam | 32MPa | Concrete Rectangular | 250 | 275 | 687.5 | 7050 | 0.48 | 1185.78 | G300E | 2550337.5 | 20.01 | G300E | 1871775 | 14.69
136 | Story3 | B34 | 32 MPa RC Beam (27.5 cm x 25 cm) | Beam | 32MPa | Concrete Rectangular | 250 | 275 | 687.5 | 7050 | 0.48 | 1185.78 | G300E | 2153775 | 16.9 | G300E | 1535815.38 | 12.05
137 | Story3 | B35 | 32 MPa RC Beam (27.5 cm x 25 cm) | Beam | 32MPa | Concrete Rectangular | 250 | 275 | 687.5 | 4650 | 0.32 | 782.11 | G300E | 1272937.5 | 9.99 | G300E | 823050 | 6.46
138 | Story3 | B36 | 32 MPa RC Beam (27.5 cm x 25 cm) | Beam | 32MPa | Concrete Rectangular | 250 | 275 | 687.5 | 7050 | 0.48 | 1185.78 | G300E | 2154362.5 | 16.9 | G300E | 1247850 | 9.79
139 | Story3 | B37 | 32 MPa RC Beam (27.5 cm x 25 cm) | Beam | 32MPa | Concrete Rectangular | 250 | 275 | 687.5 | 4800 | 0.33 | 807.34 | G300E | 1279200 | 10.04 | G300E | 955800 | 7.5
140 | Story3 | B38 | 32 MPa RC Beam (27.5 cm x 25 cm) | Beam | 32MPa | Concrete Rectangular | 250 | 275 | 687.5 | 7050 | 0.48 | 1185.78 | G300E | 2511856.25 | 19.71 | G300E | 415950 | 3.26
141 | Story3 | B4 | 32 MPa RC Beam (27.5 cm x 25 cm) | Beam | 32MPa | Concrete Rectangular | 250 | 275 | 687.5 | 4650 | 0.32 | 782.11 | G300E | 1110478.12 | 8.71 | G300E | 1131693.75 | 8.88
142 | Story3 | B40 | 32 MPa RC Beam (27.5 cm x 25 cm) | Beam | 32MPa | Concrete Rectangular | 250 | 275 | 687.5 | 7050 | 0.48 | 1185.78 | G300E | 2518318.75 | 19.76 | G300E | 415950 | 3.26
143 | Story3 | B41 | 32 MPa RC Beam (27.5 cm x 25 cm) | Beam | 32MPa | Concrete Rectangular | 250 | 275 | 687.5 | 4650 | 0.32 | 782.11 | G300E | 1374540 | 10.79 | G300E | 877920 | 6.89
144 | Story3 | B42 | 32 MPa RC Beam (27.5 cm x 25 cm) | Beam | 32MPa | Concrete Rectangular | 250 | 275 | 687.5 | 7050 | 0.48 | 1185.78 | G300E | 2190787.5 | 17.19 | G300E | 831900 | 6.53
145 | Story3 | B43 | 32 MPa RC Beam (27.5 cm x 25 cm) | Beam | 32MPa | Concrete Rectangular | 250 | 275 | 687.5 | 4650 | 0.32 | 782.11 | G300E | 1288921.88 | 10.11 | G300E | 823050 | 6.46
146 | Story3 | B44 | 32 MPa RC Beam (27.5 cm x 25 cm) | Beam | 32MPa | Concrete Rectangular | 250 | 275 | 687.5 | 7050 | 0.48 | 1185.78 | G300E | 2128828.85 | 16.7 | G300E | 1449588.46 | 11.37
147 | Story3 | B45 | 32 MPa RC Beam (27.5 cm x 25 cm) | Beam | 32MPa | Concrete Rectangular | 250 | 275 | 687.5 | 7050 | 0.48 | 1185.78 | G300E | 2795031.25 | 21.93 | G300E | 1895336.47 | 14.87
148 | Story3 | B46 | 32 MPa RC Beam (27.5 cm x 25 cm) | Beam | 32MPa | Concrete Rectangular | 250 | 275 | 687.5 | 4650 | 0.32 | 782.11 | G300E | 1224693.75 | 9.61 | G300E | 1131693.75 | 8.88
149 | Story3 | B47 | 32 MPa RC Beam (27.5 cm x 25 cm) | Beam | 32MPa | Concrete Rectangular | 250 | 275 | 687.5 | 7050 | 0.48 | 1185.78 | G300E | 2803843.75 | 22 | G300E | 94245.87 | 0.74
150 | Story3 | B48 | 32 MPa RC Beam (27.5 cm x 25 cm) | Beam | 32MPa | Concrete Rectangular | 250 | 275 | 687.5 | 4650 | 0.32 | 782.11 | G300E | 1413018.75 | 11.09 | G300E | 0 | 0
151 | Story3 | B49 | 32 MPa RC Beam (27.5 cm x 25 cm) | Beam | 32MPa | Concrete Rectangular | 250 | 275 | 687.5 | 7050 | 0.48 | 1185.78 | G300E | 2552393.75 | 20.03 | G300E | 463072.93 | 3.63
152 | Story3 | B5 | 32 MPa RC Beam (27.5 cm x 25 cm) | Beam | 32MPa | Concrete Rectangular | 250 | 275 | 687.5 | 7050 | 0.48 | 1185.78 | G300E | 2552393.75 | 20.03 | G300E | 463072.93 | 3.63
153 | Story3 | B50 | 32 MPa RC Beam (27.5 cm x 25 cm) | Beam | 32MPa | Concrete Rectangular | 250 | 275 | 687.5 | 4650 | 0.32 | 782.11 | G300E | 1303162.5 | 10.23 | G300E | 0 | 0
154 | Story3 | B51 | 32 MPa RC Beam (27.5 cm x 25 cm) | Beam | 32MPa | Concrete Rectangular | 250 | 275 | 687.5 | 7050 | 0.48 | 1185.78 | G300E | 2549456.25 | 20 | G300E | 463072.93 | 3.63
155 | Story3 | B52 | 32 MPa RC Beam (27.5 cm x 25 cm) | Beam | 32MPa | Concrete Rectangular | 250 | 275 | 687.5 | 4650 | 0.32 | 782.11 | G300E | 1415343.75 | 11.11 | G300E | 0 | 0
156 | Story3 | B53 | 32 MPa RC Beam (27.5 cm x 25 cm) | Beam | 32MPa | Concrete Rectangular | 250 | 275 | 687.5 | 7050 | 0.48 | 1185.78 | G300E | 2810893.75 | 22.06 | G300E | 94245.87 | 0.74
157 | Story3 | B54 | 32 MPa RC Beam (27.5 cm x 25 cm) | Beam | 32MPa | Concrete Rectangular | 250 | 275 | 687.5 | 4650 | 0.32 | 782.11 | G300E | 1299093.75 | 10.19 | G300E | 823050 | 6.46
158 | Story3 | B55 | 32 MPa RC Beam (27.5 cm x 25 cm) | Beam | 32MPa | Concrete Rectangular | 250 | 275 | 687.5 | 7050 | 0.48 | 1185.78 | G300E | 2789450 | 21.89 | G300E | 1999323.97 | 15.69
159 | Story3 | B56 | 32 MPa RC Beam (27.5 cm x 25 cm) | Beam | 32MPa | Concrete Rectangular | 250 | 275 | 687.5 | 4650 | 0.32 | 782.11 | G300E | 1089553.12 | 8.55 | G300E | 1131693.75 | 8.88
160 | Story3 | B57 | 32 MPa RC Beam (27.5 cm x 25 cm) | Beam | 32MPa | Concrete Rectangular | 250 | 275 | 687.5 | 4650 | 0.32 | 782.11 | G300E | 1110478.12 | 8.71 | G300E | 1131693.75 | 8.88
161 | Story3 | B58 | 32 MPa RC Beam (27.5 cm x 25 cm) | Beam | 32MPa | Concrete Rectangular | 250 | 275 | 687.5 | 4650 | 0.32 | 782.11 | G300E | 1156687.5 | 9.08 | G300E | 1771650 | 13.9
162 | Story3 | B59 | 32 MPa RC Beam (27.5 cm x 25 cm) | Beam | 32MPa | Concrete Rectangular | 250 | 275 | 687.5 | 4650 | 0.32 | 782.11 | G300E | 1110478.12 | 8.71 | G300E | 1131693.75 | 8.88
163 | Story3 | B6 | 32 MPa RC Beam (27.5 cm x 25 cm) | Beam | 32MPa | Concrete Rectangular | 250 | 275 | 687.5 | 4650 | 0.32 | 782.11 | G300E | 1156687.5 | 9.08 | G300E | 1771650 | 13.9
164 | Story3 | B60 | 32 MPa RC Beam (27.5 cm x 25 cm) | Beam | 32MPa | Concrete Rectangular | 250 | 275 | 687.5 | 4650 | 0.32 | 782.11 | G300E | 1089843.75 | 8.55 | G300E | 1131693.75 | 8.88
165 | Story3 | B7 | 32 MPa RC Beam (27.5 cm x 25 cm) | Beam | 32MPa | Concrete Rectangular | 250 | 275 | 687.5 | 7050 | 0.48 | 1185.78 | G300E | 2552393.75 | 20.03 | G300E | 463072.93 | 3.63
166 | Story3 | B8 | 32 MPa RC Beam (27.5 cm x 25 cm) | Beam | 32MPa | Concrete Rectangular | 250 | 275 | 687.5 | 4650 | 0.32 | 782.11 | G300E | 1110478.12 | 8.71 | G300E | 1131693.75 | 8.88
167 | Story3 | B9 | 32 MPa RC Beam (27.5 cm x 25 cm) | Beam | 32MPa | Concrete Rectangular | 250 | 275 | 687.5 | 7050 | 0.48 | 1185.78 | G300E | 2803843.75 | 22 | G300E | 94245.87 | 0.74
168 | Story4 | B1 | 32 MPa RC Beam (27.5 cm x 25 cm) | Beam | 32MPa | Concrete Rectangular | 250 | 275 | 687.5 | 7050 | 0.48 | 1185.78 | G300E | 2291837.5 | 17.98 | G300E | 1663800 | 13.05
169 | Story4 | B10 | 32 MPa RC Beam (27.5 cm x 25 cm) | Beam | 32MPa | Concrete Rectangular | 250 | 275 | 687.5 | 4650 | 0.32 | 782.11 | G300E | 1076475 | 8.45 | G300E | 1234575 | 9.69
170 | Story4 | B11 | 32 MPa RC Beam (27.5 cm x 25 cm) | Beam | 32MPa | Concrete Rectangular | 250 | 275 | 687.5 | 7050 | 0.48 | 1185.78 | G300E | 2291837.5 | 17.98 | G300E | 1663800 | 13.05
171 | Story4 | B12 | 32 MPa RC Beam (27.5 cm x 25 cm) | Beam | 32MPa | Concrete Rectangular | 250 | 275 | 687.5 | 7050 | 0.48 | 1185.78 | G300E | 1601231.25 | 12.56 | G300E | 1662625 | 13.05
172 | Story4 | B13 | 32 MPa RC Beam (27.5 cm x 25 cm) | Beam | 32MPa | Concrete Rectangular | 250 | 275 | 687.5 | 4650 | 0.32 | 782.11 | G300E | 1099725 | 8.63 | G300E | 411525 | 3.23
173 | Story4 | B14 | 32 MPa RC Beam (27.5 cm x 25 cm) | Beam | 32MPa | Concrete Rectangular | 250 | 275 | 687.5 | 7050 | 0.48 | 1185.78 | G300E | 2199012.5 | 17.25 | G300E | 831900 | 6.53
174 | Story4 | B15 | 32 MPa RC Beam (27.5 cm x 25 cm) | Beam | 32MPa | Concrete Rectangular | 250 | 275 | 687.5 | 4650 | 0.32 | 782.11 | G300E | 1363612.5 | 10.7 | G300E | 0 | 0
175 | Story4 | B16 | 32 MPa RC Beam (27.5 cm x 25 cm) | Beam | 32MPa | Concrete Rectangular | 250 | 275 | 687.5 | 7200 | 0.5 | 1211.01 | G300E | 2638200 | 20.7 | G300E | 424800 | 3.33
176 | Story4 | B17 | 32 MPa RC Beam (27.5 cm x 25 cm) | Beam | 32MPa | Concrete Rectangular | 250 | 275 | 687.5 | 4650 | 0.32 | 782.11 | G300E | 1303743.75 | 10.23 | G300E | 823050 | 6.46
177 | Story4 | B18 | 32 MPa RC Beam (27.5 cm x 25 cm) | Beam | 32MPa | Concrete Rectangular | 250 | 275 | 687.5 | 7200 | 0.5 | 1211.01 | G300E | 2638200 | 20.7 | G300E | 424800 | 3.33
178 | Story4 | B19 | 32 MPa RC Beam (27.5 cm x 25 cm) | Beam | 32MPa | Concrete Rectangular | 250 | 275 | 687.5 | 4650 | 0.32 | 782.11 | G300E | 1363612.5 | 10.7 | G300E | 0 | 0
179 | Story4 | B2 | 32 MPa RC Beam (27.5 cm x 25 cm) | Beam | 32MPa | Concrete Rectangular | 250 | 275 | 687.5 | 4650 | 0.32 | 782.11 | G300E | 1076184.38 | 8.44 | G300E | 1234575 | 9.69
180 | Story4 | B20 | 32 MPa RC Beam (27.5 cm x 25 cm) | Beam | 32MPa | Concrete Rectangular | 250 | 275 | 687.5 | 7050 | 0.48 | 1185.78 | G300E | 2198131.25 | 17.25 | G300E | 831900 | 6.53
181 | Story4 | B21 | 32 MPa RC Beam (27.5 cm x 25 cm) | Beam | 32MPa | Concrete Rectangular | 250 | 275 | 687.5 | 4650 | 0.32 | 782.11 | G300E | 1099725 | 8.63 | G300E | 411525 | 3.23
182 | Story4 | B22 | 32 MPa RC Beam (27.5 cm x 25 cm) | Beam | 32MPa | Concrete Rectangular | 250 | 275 | 687.5 | 7050 | 0.48 | 1185.78 | G300E | 1601525 | 12.57 | G300E | 1663800 | 13.05
183 | Story4 | B23 | 32 MPa RC Beam (27.5 cm x 25 cm) | Beam | 32MPa | Concrete Rectangular | 250 | 275 | 687.5 | 7050 | 0.48 | 1185.78 | G300E | 2444000 | 19.18 | G300E | 1871775 | 14.69
184 | Story4 | B24 | 32 MPa RC Beam (27.5 cm x 25 cm) | Beam | 32MPa | Concrete Rectangular | 250 | 275 | 687.5 | 4650 | 0.32 | 782.11 | G300E | 1180809.38 | 9.27 | G300E | 1646100 | 12.92
185 | Story4 | B25 | 32 MPa RC Beam (27.5 cm x 25 cm) | Beam | 32MPa | Concrete Rectangular | 250 | 275 | 687.5 | 7050 | 0.48 | 1185.78 | G300E | 1980462.5 | 15.54 | G300E | 1663800 | 13.05
186 | Story4 | B26 | 32 MPa RC Beam (27.5 cm x 25 cm) | Beam | 32MPa | Concrete Rectangular | 250 | 275 | 687.5 | 4800 | 0.33 | 807.34 | G300E | 1374300 | 10.78 | G300E | 1380600 | 10.83
187 | Story4 | B3 | 32 MPa RC Beam (27.5 cm x 25 cm) | Beam | 32MPa | Concrete Rectangular | 250 | 275 | 687.5 | 7050 | 0.48 | 1185.78 | G300E | 2291250 | 17.98 | G300E | 207975 | 1.63
188 | Story4 | B30 | 32 MPa RC Beam (27.5 cm x 25 cm) | Beam | 32MPa | Concrete Rectangular | 250 | 275 | 687.5 | 4650 | 0.32 | 782.11 | G300E | 1277587.5 | 10.02 | G300E | 1234575 | 9.69
189 | Story4 | B31 | 32 MPa RC Beam (27.5 cm x 25 cm) | Beam | 32MPa | Concrete Rectangular | 250 | 275 | 687.5 | 7050 | 0.48 | 1185.78 | G300E | 2037743.75 | 15.99 | G300E | 1663800 | 13.05
190 | Story4 | B32 | 32 MPa RC Beam (27.5 cm x 25 cm) | Beam | 32MPa | Concrete Rectangular | 250 | 275 | 687.5 | 4650 | 0.32 | 782.11 | G300E | 1179356.25 | 9.25 | G300E | 1646100 | 12.92
191 | Story4 | B33 | 32 MPa RC Beam (27.5 cm x 25 cm) | Beam | 32MPa | Concrete Rectangular | 250 | 275 | 687.5 | 7050 | 0.48 | 1185.78 | G300E | 2504218.75 | 19.65 | G300E | 1767787.5 | 13.87
192 | Story4 | B34 | 32 MPa RC Beam (27.5 cm x 25 cm) | Beam | 32MPa | Concrete Rectangular | 250 | 275 | 687.5 | 7050 | 0.48 | 1185.78 | G300E | 1659393.75 | 13.02 | G300E | 1662625 | 13.05
193 | Story4 | B35 | 32 MPa RC Beam (27.5 cm x 25 cm) | Beam | 32MPa | Concrete Rectangular | 250 | 275 | 687.5 | 4650 | 0.32 | 782.11 | G300E | 1180809.38 | 9.27 | G300E | 1646100 | 12.92
194 | Story4 | B36 | 32 MPa RC Beam (27.5 cm x 25 cm) | Beam | 32MPa | Concrete Rectangular | 250 | 275 | 687.5 | 7050 | 0.48 | 1185.78 | G300E | 2198718.75 | 17.25 | G300E | 831900 | 6.53
195 | Story4 | B37 | 32 MPa RC Beam (27.5 cm x 25 cm) | Beam | 32MPa | Concrete Rectangular | 250 | 275 | 687.5 | 4800 | 0.33 | 807.34 | G300E | 1374300 | 10.78 | G300E | 1380600 | 10.83
196 | Story4 | B38 | 32 MPa RC Beam (27.5 cm x 25 cm) | Beam | 32MPa | Concrete Rectangular | 250 | 275 | 687.5 | 7050 | 0.48 | 1185.78 | G300E | 2583237.5 | 20.27 | G300E | 415950 | 3.26
197 | Story4 | B4 | 32 MPa RC Beam (27.5 cm x 25 cm) | Beam | 32MPa | Concrete Rectangular | 250 | 275 | 687.5 | 4650 | 0.32 | 782.11 | G300E | 1061841.18 | 8.33 | G300E | 1668039.59 | 13.09
198 | Story4 | B40 | 32 MPa RC Beam (27.5 cm x 25 cm) | Beam | 32MPa | Concrete Rectangular | 250 | 275 | 687.5 | 7050 | 0.48 | 1185.78 | G300E | 2587350 | 20.3 | G300E | 415950 | 3.26
199 | Story4 | B41 | 32 MPa RC Beam (27.5 cm x 25 cm) | Beam | 32MPa | Concrete Rectangular | 250 | 275 | 687.5 | 4650 | 0.32 | 782.11 | G300E | 1406470 | 11.04 | G300E | 1341744.87 | 10.53
200 | Story4 | B42 | 32 MPa RC Beam (27.5 cm x 25 cm) | Beam | 32MPa | Concrete Rectangular | 250 | 275 | 687.5 | 7050 | 0.48 | 1185.78 | G300E | 2118231.25 | 16.62 | G300E | 831900 | 6.53
201 | Story4 | B43 | 32 MPa RC Beam (27.5 cm x 25 cm) | Beam | 32MPa | Concrete Rectangular | 250 | 275 | 687.5 | 4650 | 0.32 | 782.11 | G300E | 1162500 | 9.12 | G300E | 1646100 | 12.92
202 | Story4 | B44 | 32 MPa RC Beam (27.5 cm x 25 cm) | Beam | 32MPa | Concrete Rectangular | 250 | 275 | 687.5 | 7050 | 0.48 | 1185.78 | G300E | 1671414 | 13.11 | G300E | 1938586.02 | 15.21
203 | Story4 | B45 | 32 MPa RC Beam (27.5 cm x 25 cm) | Beam | 32MPa | Concrete Rectangular | 250 | 275 | 687.5 | 7050 | 0.48 | 1185.78 | G300E | 1916718.75 | 15.04 | G300E | 1663800 | 13.05
204 | Story4 | B46 | 32 MPa RC Beam (27.5 cm x 25 cm) | Beam | 32MPa | Concrete Rectangular | 250 | 275 | 687.5 | 4650 | 0.32 | 782.11 | G300E | 1099725 | 8.63 | G300E | 411525 | 3.23
205 | Story4 | B47 | 32 MPa RC Beam (27.5 cm x 25 cm) | Beam | 32MPa | Concrete Rectangular | 250 | 275 | 687.5 | 7050 | 0.48 | 1185.78 | G300E | 2290956.25 | 17.98 | G300E | 207975 | 1.63
206 | Story4 | B48 | 32 MPa RC Beam (27.5 cm x 25 cm) | Beam | 32MPa | Concrete Rectangular | 250 | 275 | 687.5 | 4650 | 0.32 | 782.11 | G300E | 1363321.88 | 10.7 | G300E | 0 | 0
207 | Story4 | B49 | 32 MPa RC Beam (27.5 cm x 25 cm) | Beam | 32MPa | Concrete Rectangular | 250 | 275 | 687.5 | 7050 | 0.48 | 1185.78 | G300E | 2405225 | 18.87 | G300E | 831900 | 6.53
208 | Story4 | B5 | 32 MPa RC Beam (27.5 cm x 25 cm) | Beam | 32MPa | Concrete Rectangular | 250 | 275 | 687.5 | 7050 | 0.48 | 1185.78 | G300E | 2405518.75 | 18.87 | G300E | 831900 | 6.53
209 | Story4 | B50 | 32 MPa RC Beam (27.5 cm x 25 cm) | Beam | 32MPa | Concrete Rectangular | 250 | 275 | 687.5 | 4650 | 0.32 | 782.11 | G300E | 1304034.38 | 10.23 | G300E | 823050 | 6.46
210 | Story4 | B51 | 32 MPa RC Beam (27.5 cm x 25 cm) | Beam | 32MPa | Concrete Rectangular | 250 | 275 | 687.5 | 7050 | 0.48 | 1185.78 | G300E | 2406987.5 | 18.89 | G300E | 831900 | 6.53
211 | Story4 | B52 | 32 MPa RC Beam (27.5 cm x 25 cm) | Beam | 32MPa | Concrete Rectangular | 250 | 275 | 687.5 | 4650 | 0.32 | 782.11 | G300E | 1363903.12 | 10.7 | G300E | 0 | 0
212 | Story4 | B53 | 32 MPa RC Beam (27.5 cm x 25 cm) | Beam | 32MPa | Concrete Rectangular | 250 | 275 | 687.5 | 7050 | 0.48 | 1185.78 | G300E | 2289193.75 | 17.96 | G300E | 207975 | 1.63
213 | Story4 | B54 | 32 MPa RC Beam (27.5 cm x 25 cm) | Beam | 32MPa | Concrete Rectangular | 250 | 275 | 687.5 | 4650 | 0.32 | 782.11 | G300E | 1098271.88 | 8.62 | G300E | 411525 | 3.23
214 | Story4 | B55 | 32 MPa RC Beam (27.5 cm x 25 cm) | Beam | 32MPa | Concrete Rectangular | 250 | 275 | 687.5 | 7050 | 0.48 | 1185.78 | G300E | 1917306.25 | 15.04 | G300E | 1663800 | 13.05
215 | Story4 | B56 | 32 MPa RC Beam (27.5 cm x 25 cm) | Beam | 32MPa | Concrete Rectangular | 250 | 275 | 687.5 | 4650 | 0.32 | 782.11 | G300E | 1076475 | 8.45 | G300E | 1234575 | 9.69
216 | Story4 | B57 | 32 MPa RC Beam (27.5 cm x 25 cm) | Beam | 32MPa | Concrete Rectangular | 250 | 275 | 687.5 | 4650 | 0.32 | 782.11 | G300E | 1062114.71 | 8.33 | G300E | 1668039.59 | 13.09
217 | Story4 | B58 | 32 MPa RC Beam (27.5 cm x 25 cm) | Beam | 32MPa | Concrete Rectangular | 250 | 275 | 687.5 | 4650 | 0.32 | 782.11 | G300E | 1089843.75 | 8.55 | G300E | 823050 | 6.46
218 | Story4 | B59 | 32 MPa RC Beam (27.5 cm x 25 cm) | Beam | 32MPa | Concrete Rectangular | 250 | 275 | 687.5 | 4650 | 0.32 | 782.11 | G300E | 1061841.18 | 8.33 | G300E | 1668039.59 | 13.09
219 | Story4 | B6 | 32 MPa RC Beam (27.5 cm x 25 cm) | Beam | 32MPa | Concrete Rectangular | 250 | 275 | 687.5 | 4650 | 0.32 | 782.11 | G300E | 1089843.75 | 8.55 | G300E | 823050 | 6.46
220 | Story4 | B60 | 32 MPa RC Beam (27.5 cm x 25 cm) | Beam | 32MPa | Concrete Rectangular | 250 | 275 | 687.5 | 4650 | 0.32 | 782.11 | G300E | 1076765.62 | 8.45 | G300E | 1234575 | 9.69
221 | Story4 | B7 | 32 MPa RC Beam (27.5 cm x 25 cm) | Beam | 32MPa | Concrete Rectangular | 250 | 275 | 687.5 | 7050 | 0.48 | 1185.78 | G300E | 2405518.75 | 18.87 | G300E | 831900 | 6.53
222 | Story4 | B8 | 32 MPa RC Beam (27.5 cm x 25 cm) | Beam | 32MPa | Concrete Rectangular | 250 | 275 | 687.5 | 4650 | 0.32 | 782.11 | G300E | 1062114.71 | 8.33 | G300E | 1668039.59 | 13.09
223 | Story4 | B9 | 32 MPa RC Beam (27.5 cm x 25 cm) | Beam | 32MPa | Concrete Rectangular | 250 | 275 | 687.5 | 7050 | 0.48 | 1185.78 | G300E | 2290956.25 | 17.98 | G300E | 207975 | 1.63
224 | Story5 | B1 | 32 MPa RC Beam (30 cm x 25 cm) | Beam | 32MPa | Concrete Rectangular | 250 | 300 | 750 | 7050 | 0.53 | 1293.58 | G300E | 1823509.62 | 14.31 | G300E | 2572572.39 | 20.19
225 | Story5 | B10 | 32 MPa RC Beam (30 cm x 25 cm) | Beam | 32MPa | Concrete Rectangular | 250 | 300 | 750 | 4650 | 0.35 | 853.21 | G300E | 1101776.47 | 8.64 | G300E | 1463792.92 | 11.49
226 | Story5 | B11 | 32 MPa RC Beam (30 cm x 25 cm) | Beam | 32MPa | Concrete Rectangular | 250 | 300 | 750 | 7050 | 0.53 | 1293.58 | G300E | 1823509.62 | 14.31 | G300E | 2572572.39 | 20.19
227 | Story5 | B12 | 32 MPa RC Beam (30 cm x 25 cm) | Beam | 32MPa | Concrete Rectangular | 250 | 300 | 750 | 7050 | 0.53 | 1293.58 | G300E | 2299475 | 18.04 | G300E | 1767200 | 13.87
228 | Story5 | B13 | 32 MPa RC Beam (30 cm x 25 cm) | Beam | 32MPa | Concrete Rectangular | 250 | 300 | 750 | 4650 | 0.35 | 853.21 | G300E | 1117453.12 | 8.77 | G300E | 874200 | 6.86
229 | Story5 | B14 | 32 MPa RC Beam (30 cm x 25 cm) | Beam | 32MPa | Concrete Rectangular | 250 | 300 | 750 | 7050 | 0.53 | 1293.58 | G300E | 2136150 | 16.76 | G300E | 0 | 0
230 | Story5 | B15 | 32 MPa RC Beam (30 cm x 25 cm) | Beam | 32MPa | Concrete Rectangular | 250 | 300 | 750 | 4650 | 0.35 | 853.21 | G300E | 1298221.88 | 10.19 | G300E | 437100 | 3.43
231 | Story5 | B16 | 32 MPa RC Beam (30 cm x 25 cm) | Beam | 32MPa | Concrete Rectangular | 250 | 300 | 750 | 7200 | 0.54 | 1321.1 | G300E | 2469900 | 19.38 | G300E | 902400 | 7.08
232 | Story5 | B17 | 32 MPa RC Beam (30 cm x 25 cm) | Beam | 32MPa | Concrete Rectangular | 250 | 300 | 750 | 4650 | 0.35 | 853.21 | G300E | 1247362.5 | 9.79 | G300E | 874200 | 6.86
233 | Story5 | B18 | 32 MPa RC Beam (30 cm x 25 cm) | Beam | 32MPa | Concrete Rectangular | 250 | 300 | 750 | 7200 | 0.54 | 1321.1 | G300E | 2471700 | 19.39 | G300E | 902400 | 7.08
234 | Story5 | B19 | 32 MPa RC Beam (30 cm x 25 cm) | Beam | 32MPa | Concrete Rectangular | 250 | 300 | 750 | 4650 | 0.35 | 853.21 | G300E | 1297931.25 | 10.18 | G300E | 437100 | 3.43
235 | Story5 | B2 | 32 MPa RC Beam (30 cm x 25 cm) | Beam | 32MPa | Concrete Rectangular | 250 | 300 | 750 | 4650 | 0.35 | 853.21 | G300E | 1159764.71 | 9.1 | G300E | 1463792.92 | 11.49
236 | Story5 | B20 | 32 MPa RC Beam (30 cm x 25 cm) | Beam | 32MPa | Concrete Rectangular | 250 | 300 | 750 | 7050 | 0.53 | 1293.58 | G300E | 2135562.5 | 16.76 | G300E | 0 | 0
237 | Story5 | B21 | 32 MPa RC Beam (30 cm x 25 cm) | Beam | 32MPa | Concrete Rectangular | 250 | 300 | 750 | 4650 | 0.35 | 853.21 | G300E | 1117453.12 | 8.77 | G300E | 874200 | 6.86
238 | Story5 | B22 | 32 MPa RC Beam (30 cm x 25 cm) | Beam | 32MPa | Concrete Rectangular | 250 | 300 | 750 | 7050 | 0.53 | 1293.58 | G300E | 2299768.75 | 18.04 | G300E | 1767200 | 13.87
239 | Story5 | B23 | 32 MPa RC Beam (30 cm x 25 cm) | Beam | 32MPa | Concrete Rectangular | 250 | 300 | 750 | 7050 | 0.53 | 1293.58 | G300E | 2013046.15 | 15.8 | G300E | 815630.77 | 6.4
240 | Story5 | B24 | 32 MPa RC Beam (30 cm x 25 cm) | Beam | 32MPa | Concrete Rectangular | 250 | 300 | 750 | 4650 | 0.35 | 853.21 | G300E | 1325250 | 10.4 | G300E | 437100 | 3.43
241 | Story5 | B25 | 32 MPa RC Beam (30 cm x 25 cm) | Beam | 32MPa | Concrete Rectangular | 250 | 300 | 750 | 7050 | 0.53 | 1293.58 | G300E | 1833587.5 | 14.39 | G300E | 883600 | 6.93
242 | Story5 | B26 | 32 MPa RC Beam (30 cm x 25 cm) | Beam | 32MPa | Concrete Rectangular | 250 | 300 | 750 | 4800 | 0.36 | 880.73 | G300E | 1404000 | 11.02 | G300E | 902400 | 7.08
243 | Story5 | B3 | 32 MPa RC Beam (30 cm x 25 cm) | Beam | 32MPa | Concrete Rectangular | 250 | 300 | 750 | 7050 | 0.53 | 1293.58 | G300E | 2209293.75 | 17.33 | G300E | 1214950 | 9.53
244 | Story5 | B30 | 32 MPa RC Beam (30 cm x 25 cm) | Beam | 32MPa | Concrete Rectangular | 250 | 300 | 750 | 4650 | 0.35 | 853.21 | G300E | 1363031.25 | 10.69 | G300E | 874200 | 6.86
245 | Story5 | B31 | 32 MPa RC Beam (30 cm x 25 cm) | Beam | 32MPa | Concrete Rectangular | 250 | 300 | 750 | 7050 | 0.53 | 1293.58 | G300E | 1835643.75 | 14.4 | G300E | 883600 | 6.93
246 | Story5 | B32 | 32 MPa RC Beam (30 cm x 25 cm) | Beam | 32MPa | Concrete Rectangular | 250 | 300 | 750 | 4650 | 0.35 | 853.21 | G300E | 1324087.5 | 10.39 | G300E | 437100 | 3.43
247 | Story5 | B33 | 32 MPa RC Beam (30 cm x 25 cm) | Beam | 32MPa | Concrete Rectangular | 250 | 300 | 750 | 7050 | 0.53 | 1293.58 | G300E | 2012503.85 | 15.79 | G300E | 815630.77 | 6.4
248 | Story5 | B34 | 32 MPa RC Beam (30 cm x 25 cm) | Beam | 32MPa | Concrete Rectangular | 250 | 300 | 750 | 7050 | 0.53 | 1293.58 | G300E | 2299475 | 18.04 | G300E | 1767200 | 13.87
249 | Story5 | B35 | 32 MPa RC Beam (30 cm x 25 cm) | Beam | 32MPa | Concrete Rectangular | 250 | 300 | 750 | 4650 | 0.35 | 853.21 | G300E | 1325250 | 10.4 | G300E | 437100 | 3.43
250 | Story5 | B36 | 32 MPa RC Beam (30 cm x 25 cm) | Beam | 32MPa | Concrete Rectangular | 250 | 300 | 750 | 7050 | 0.53 | 1293.58 | G300E | 2135856.25 | 16.76 | G300E | 0 | 0
251 | Story5 | B37 | 32 MPa RC Beam (30 cm x 25 cm) | Beam | 32MPa | Concrete Rectangular | 250 | 300 | 750 | 4800 | 0.36 | 880.73 | G300E | 1404000 | 11.02 | G300E | 902400 | 7.08
252 | Story5 | B38 | 32 MPa RC Beam (30 cm x 25 cm) | Beam | 32MPa | Concrete Rectangular | 250 | 300 | 750 | 7050 | 0.53 | 1293.58 | G300E | 2418443.75 | 18.98 | G300E | 883600 | 6.93
253 | Story5 | B4 | 32 MPa RC Beam (30 cm x 25 cm) | Beam | 32MPa | Concrete Rectangular | 250 | 300 | 750 | 4650 | 0.35 | 853.21 | G300E | 1122975 | 8.81 | G300E | 1639125 | 12.86
254 | Story5 | B40 | 32 MPa RC Beam (30 cm x 25 cm) | Beam | 32MPa | Concrete Rectangular | 250 | 300 | 750 | 7050 | 0.53 | 1293.58 | G300E | 2424612.5 | 19.02 | G300E | 883600 | 6.93
255 | Story5 | B41 | 32 MPa RC Beam (30 cm x 25 cm) | Beam | 32MPa | Concrete Rectangular | 250 | 300 | 750 | 4650 | 0.35 | 853.21 | G300E | 1380740 | 10.83 | G300E | 699360 | 5.49
256 | Story5 | B42 | 32 MPa RC Beam (30 cm x 25 cm) | Beam | 32MPa | Concrete Rectangular | 250 | 300 | 750 | 7050 | 0.53 | 1293.58 | G300E | 2142318.75 | 16.81 | G300E | 0 | 0
257 | Story5 | B43 | 32 MPa RC Beam (30 cm x 25 cm) | Beam | 32MPa | Concrete Rectangular | 250 | 300 | 750 | 4650 | 0.35 | 853.21 | G300E | 1267706.25 | 9.95 | G300E | 437100 | 3.43
258 | Story5 | B44 | 32 MPa RC Beam (30 cm x 25 cm) | Beam | 32MPa | Concrete Rectangular | 250 | 300 | 750 | 7050 | 0.53 | 1293.58 | G300E | 2374675 | 18.63 | G300E | 1767200 | 13.87
259 | Story5 | B45 | 32 MPa RC Beam (30 cm x 25 cm) | Beam | 32MPa | Concrete Rectangular | 250 | 300 | 750 | 7050 | 0.53 | 1293.58 | G300E | 1823509.62 | 14.31 | G300E | 2572572.39 | 20.19
260 | Story5 | B46 | 32 MPa RC Beam (30 cm x 25 cm) | Beam | 32MPa | Concrete Rectangular | 250 | 300 | 750 | 4650 | 0.35 | 853.21 | G300E | 1117453.12 | 8.77 | G300E | 874200 | 6.86
261 | Story5 | B47 | 32 MPa RC Beam (30 cm x 25 cm) | Beam | 32MPa | Concrete Rectangular | 250 | 300 | 750 | 7050 | 0.53 | 1293.58 | G300E | 2209293.75 | 17.33 | G300E | 1214950 | 9.53
262 | Story5 | B48 | 32 MPa RC Beam (30 cm x 25 cm) | Beam | 32MPa | Concrete Rectangular | 250 | 300 | 750 | 4650 | 0.35 | 853.21 | G300E | 1298221.88 | 10.19 | G300E | 437100 | 3.43
263 | Story5 | B49 | 32 MPa RC Beam (30 cm x 25 cm) | Beam | 32MPa | Concrete Rectangular | 250 | 300 | 750 | 7050 | 0.53 | 1293.58 | G300E | 2514500 | 19.73 | G300E | 51406.84 | 0.4
264 | Story5 | B5 | 32 MPa RC Beam (30 cm x 25 cm) | Beam | 32MPa | Concrete Rectangular | 250 | 300 | 750 | 7050 | 0.53 | 1293.58 | G300E | 2514500 | 19.73 | G300E | 51406.84 | 0.4
265 | Story5 | B50 | 32 MPa RC Beam (30 cm x 25 cm) | Beam | 32MPa | Concrete Rectangular | 250 | 300 | 750 | 4650 | 0.35 | 853.21 | G300E | 1247362.5 | 9.79 | G300E | 874200 | 6.86
266 | Story5 | B51 | 32 MPa RC Beam (30 cm x 25 cm) | Beam | 32MPa | Concrete Rectangular | 250 | 300 | 750 | 7050 | 0.53 | 1293.58 | G300E | 2514206.25 | 19.73 | G300E | 51406.84 | 0.4
267 | Story5 | B52 | 32 MPa RC Beam (30 cm x 25 cm) | Beam | 32MPa | Concrete Rectangular | 250 | 300 | 750 | 4650 | 0.35 | 853.21 | G300E | 1298221.88 | 10.19 | G300E | 437100 | 3.43
268 | Story5 | B53 | 32 MPa RC Beam (30 cm x 25 cm) | Beam | 32MPa | Concrete Rectangular | 250 | 300 | 750 | 7050 | 0.53 | 1293.58 | G300E | 2208706.25 | 17.33 | G300E | 1214950 | 9.53
269 | Story5 | B54 | 32 MPa RC Beam (30 cm x 25 cm) | Beam | 32MPa | Concrete Rectangular | 250 | 300 | 750 | 4650 | 0.35 | 853.21 | G300E | 1126462.5 | 8.84 | G300E | 874200 | 6.86
270 | Story5 | B55 | 32 MPa RC Beam (30 cm x 25 cm) | Beam | 32MPa | Concrete Rectangular | 250 | 300 | 750 | 7050 | 0.53 | 1293.58 | G300E | 1824323.08 | 14.31 | G300E | 2572572.39 | 20.19
271 | Story5 | B56 | 32 MPa RC Beam (30 cm x 25 cm) | Beam | 32MPa | Concrete Rectangular | 250 | 300 | 750 | 4650 | 0.35 | 853.21 | G300E | 1159764.71 | 9.1 | G300E | 1463792.92 | 11.49
272 | Story5 | B57 | 32 MPa RC Beam (30 cm x 25 cm) | Beam | 32MPa | Concrete Rectangular | 250 | 300 | 750 | 4650 | 0.35 | 853.21 | G300E | 1122975 | 8.81 | G300E | 1639125 | 12.86
273 | Story5 | B58 | 32 MPa RC Beam (30 cm x 25 cm) | Beam | 32MPa | Concrete Rectangular | 250 | 300 | 750 | 4650 | 0.35 | 853.21 | G300E | 1141575 | 8.96 | G300E | 874200 | 6.86
274 | Story5 | B59 | 32 MPa RC Beam (30 cm x 25 cm) | Beam | 32MPa | Concrete Rectangular | 250 | 300 | 750 | 4650 | 0.35 | 853.21 | G300E | 1122975 | 8.81 | G300E | 1639125 | 12.86
275 | Story5 | B6 | 32 MPa RC Beam (30 cm x 25 cm) | Beam | 32MPa | Concrete Rectangular | 250 | 300 | 750 | 4650 | 0.35 | 853.21 | G300E | 1141575 | 8.96 | G300E | 874200 | 6.86
276 | Story5 | B60 | 32 MPa RC Beam (30 cm x 25 cm) | Beam | 32MPa | Concrete Rectangular | 250 | 300 | 750 | 4650 | 0.35 | 853.21 | G300E | 1101776.47 | 8.64 | G300E | 1463792.92 | 11.49
277 | Story5 | B7 | 32 MPa RC Beam (30 cm x 25 cm) | Beam | 32MPa | Concrete Rectangular | 250 | 300 | 750 | 7050 | 0.53 | 1293.58 | G300E | 2515087.5 | 19.73 | G300E | 51406.84 | 0.4
278 | Story5 | B8 | 32 MPa RC Beam (30 cm x 25 cm) | Beam | 32MPa | Concrete Rectangular | 250 | 300 | 750 | 4650 | 0.35 | 853.21 | G300E | 1122975 | 8.81 | G300E | 1639125 | 12.86
279 | Story5 | B9 | 32 MPa RC Beam (30 cm x 25 cm) | Beam | 32MPa | Concrete Rectangular | 250 | 300 | 750 | 7050 | 0.53 | 1293.58 | G300E | 2209293.75 | 17.33 | G300E | 1214950 | 9.53
280 | Story6 | B1 | 32 MPa RC Beam (30 cm x 25 cm) | Beam | 32MPa | Concrete Rectangular | 250 | 300 | 750 | 7050 | 0.53 | 1293.58 | G300E | 2629356.25 | 20.63 | G300E | 1623410.26 | 12.74
281 | Story6 | B10 | 32 MPa RC Beam (30 cm x 25 cm) | Beam | 32MPa | Concrete Rectangular | 250 | 300 | 750 | 4650 | 0.35 | 853.21 | G300E | 1170637.5 | 9.19 | G300E | 1356637.5 | 10.64
282 | Story6 | B11 | 32 MPa RC Beam (30 cm x 25 cm) | Beam | 32MPa | Concrete Rectangular | 250 | 300 | 750 | 7050 | 0.53 | 1293.58 | G300E | 2629356.25 | 20.63 | G300E | 1623410.26 | 12.74
283 | Story6 | B12 | 32 MPa RC Beam (30 cm x 25 cm) | Beam | 32MPa | Concrete Rectangular | 250 | 300 | 750 | 7050 | 0.53 | 1293.58 | G300E | 2321800 | 18.22 | G300E | 1214950 | 9.53
284 | Story6 | B13 | 32 MPa RC Beam (30 cm x 25 cm) | Beam | 32MPa | Concrete Rectangular | 250 | 300 | 750 | 4650 | 0.35 | 853.21 | G300E | 1374075 | 10.78 | G300E | 0 | 0
285 | Story6 | B14 | 32 MPa RC Beam (30 cm x 25 cm) | Beam | 32MPa | Concrete Rectangular | 250 | 300 | 750 | 7050 | 0.53 | 1293.58 | G300E | 2230150 | 17.5 | G300E | 0 | 0
286 | Story6 | B15 | 32 MPa RC Beam (30 cm x 25 cm) | Beam | 32MPa | Concrete Rectangular | 250 | 300 | 750 | 4650 | 0.35 | 853.21 | G300E | 1325831.25 | 10.4 | G300E | 0 | 0
287 | Story6 | B16 | 32 MPa RC Beam (30 cm x 25 cm) | Beam | 32MPa | Concrete Rectangular | 250 | 300 | 750 | 7200 | 0.54 | 1321.1 | G300E | 2444100 | 19.18 | G300E | 451200 | 3.54
288 | Story6 | B17 | 32 MPa RC Beam (30 cm x 25 cm) | Beam | 32MPa | Concrete Rectangular | 250 | 300 | 750 | 4650 | 0.35 | 853.21 | G300E | 1262475 | 9.91 | G300E | 874200 | 6.86
289 | Story6 | B18 | 32 MPa RC Beam (30 cm x 25 cm) | Beam | 32MPa | Concrete Rectangular | 250 | 300 | 750 | 7200 | 0.54 | 1321.1 | G300E | 2442600 | 19.17 | G300E | 451200 | 3.54
290 | Story6 | B19 | 32 MPa RC Beam (30 cm x 25 cm) | Beam | 32MPa | Concrete Rectangular | 250 | 300 | 750 | 4650 | 0.35 | 853.21 | G300E | 1325831.25 | 10.4 | G300E | 0 | 0
291 | Story6 | B2 | 32 MPa RC Beam (30 cm x 25 cm) | Beam | 32MPa | Concrete Rectangular | 250 | 300 | 750 | 4650 | 0.35 | 853.21 | G300E | 1170637.5 | 9.19 | G300E | 1356637.5 | 10.64
292 | Story6 | B20 | 32 MPa RC Beam (30 cm x 25 cm) | Beam | 32MPa | Concrete Rectangular | 250 | 300 | 750 | 7050 | 0.53 | 1293.58 | G300E | 2230443.75 | 17.5 | G300E | 0 | 0
293 | Story6 | B21 | 32 MPa RC Beam (30 cm x 25 cm) | Beam | 32MPa | Concrete Rectangular | 250 | 300 | 750 | 4650 | 0.35 | 853.21 | G300E | 1374075 | 10.78 | G300E | 0 | 0
294 | Story6 | B22 | 32 MPa RC Beam (30 cm x 25 cm) | Beam | 32MPa | Concrete Rectangular | 250 | 300 | 750 | 7050 | 0.53 | 1293.58 | G300E | 2321506.25 | 18.22 | G300E | 1214950 | 9.53
295 | Story6 | B23 | 32 MPa RC Beam (30 cm x 25 cm) | Beam | 32MPa | Concrete Rectangular | 250 | 300 | 750 | 7050 | 0.53 | 1293.58 | G300E | 1781887.5 | 13.98 | G300E | 1764850 | 13.85
296 | Story6 | B24 | 32 MPa RC Beam (30 cm x 25 cm) | Beam | 32MPa | Concrete Rectangular | 250 | 300 | 750 | 4650 | 0.35 | 853.21 | G300E | 1147387.5 | 9 | G300E | 0 | 0
297 | Story6 | B25 | 32 MPa RC Beam (30 cm x 25 cm) | Beam | 32MPa | Concrete Rectangular | 250 | 300 | 750 | 7050 | 0.53 | 1293.58 | G300E | 1853562.5 | 14.54 | G300E | 0 | 0
298 | Story6 | B26 | 32 MPa RC Beam (30 cm x 25 cm) | Beam | 32MPa | Concrete Rectangular | 250 | 300 | 750 | 4800 | 0.36 | 880.73 | G300E | 1391700 | 10.92 | G300E | 902400 | 7.08
299 | Story6 | B3 | 32 MPa RC Beam (30 cm x 25 cm) | Beam | 32MPa | Concrete Rectangular | 250 | 300 | 750 | 7050 | 0.53 | 1293.58 | G300E | 2347062.5 | 18.42 | G300E | 441800 | 3.47
300 | Story6 | B30 | 32 MPa RC Beam (30 cm x 25 cm) | Beam | 32MPa | Concrete Rectangular | 250 | 300 | 750 | 4650 | 0.35 | 853.21 | G300E | 1348209.38 | 10.58 | G300E | 874200 | 6.86
301 | Story6 | B31 | 32 MPa RC Beam (30 cm x 25 cm) | Beam | 32MPa | Concrete Rectangular | 250 | 300 | 750 | 7050 | 0.53 | 1293.58 | G300E | 1853268.75 | 14.54 | G300E | 0 | 0
302 | Story6 | B32 | 32 MPa RC Beam (30 cm x 25 cm) | Beam | 32MPa | Concrete Rectangular | 250 | 300 | 750 | 4650 | 0.35 | 853.21 | G300E | 1147387.5 | 9 | G300E | 0 | 0
303 | Story6 | B33 | 32 MPa RC Beam (30 cm x 25 cm) | Beam | 32MPa | Concrete Rectangular | 250 | 300 | 750 | 7050 | 0.53 | 1293.58 | G300E | 1906437.5 | 14.96 | G300E | 1764850 | 13.85
304 | Story6 | B34 | 32 MPa RC Beam (30 cm x 25 cm) | Beam | 32MPa | Concrete Rectangular | 250 | 300 | 750 | 7050 | 0.53 | 1293.58 | G300E | 2321506.25 | 18.22 | G300E | 1214950 | 9.53
305 | Story6 | B35 | 32 MPa RC Beam (30 cm x 25 cm) | Beam | 32MPa | Concrete Rectangular | 250 | 300 | 750 | 4650 | 0.35 | 853.21 | G300E | 1147387.5 | 9 | G300E | 0 | 0
306 | Story6 | B36 | 32 MPa RC Beam (30 cm x 25 cm) | Beam | 32MPa | Concrete Rectangular | 250 | 300 | 750 | 7050 | 0.53 | 1293.58 | G300E | 2230150 | 17.5 | G300E | 0 | 0
307 | Story6 | B37 | 32 MPa RC Beam (30 cm x 25 cm) | Beam | 32MPa | Concrete Rectangular | 250 | 300 | 750 | 4800 | 0.36 | 880.73 | G300E | 1391700 | 10.92 | G300E | 902400 | 7.08
308 | Story6 | B38 | 32 MPa RC Beam (30 cm x 25 cm) | Beam | 32MPa | Concrete Rectangular | 250 | 300 | 750 | 7050 | 0.53 | 1293.58 | G300E | 2392593.75 | 18.77 | G300E | 441800 | 3.47
309 | Story6 | B4 | 32 MPa RC Beam (30 cm x 25 cm) | Beam | 32MPa | Concrete Rectangular | 250 | 300 | 750 | 4650 | 0.35 | 853.21 | G300E | 1154943.75 | 9.06 | G300E | 874200 | 6.86
310 | Story6 | B40 | 32 MPa RC Beam (30 cm x 25 cm) | Beam | 32MPa | Concrete Rectangular | 250 | 300 | 750 | 7050 | 0.53 | 1293.58 | G300E | 2392006.25 | 18.77 | G300E | 441800 | 3.47
311 | Story6 | B41 | 32 MPa RC Beam (30 cm x 25 cm) | Beam | 32MPa | Concrete Rectangular | 250 | 300 | 750 | 4650 | 0.35 | 853.21 | G300E | 1348209.38 | 10.58 | G300E | 874200 | 6.86
312 | Story6 | B42 | 32 MPa RC Beam (30 cm x 25 cm) | Beam | 32MPa | Concrete Rectangular | 250 | 300 | 750 | 7050 | 0.53 | 1293.58 | G300E | 2230737.5 | 17.5 | G300E | 0 | 0
313 | Story6 | B43 | 32 MPa RC Beam (30 cm x 25 cm) | Beam | 32MPa | Concrete Rectangular | 250 | 300 | 750 | 4650 | 0.35 | 853.21 | G300E | 1147387.5 | 9 | G300E | 0 | 0
314 | Story6 | B44 | 32 MPa RC Beam (30 cm x 25 cm) | Beam | 32MPa | Concrete Rectangular | 250 | 300 | 750 | 7050 | 0.53 | 1293.58 | G300E | 2322093.75 | 18.22 | G300E | 1214950 | 9.53
315 | Story6 | B45 | 32 MPa RC Beam (30 cm x 25 cm) | Beam | 32MPa | Concrete Rectangular | 250 | 300 | 750 | 7050 | 0.53 | 1293.58 | G300E | 2629356.25 | 20.63 | G300E | 1623410.26 | 12.74
316 | Story6 | B46 | 32 MPa RC Beam (30 cm x 25 cm) | Beam | 32MPa | Concrete Rectangular | 250 | 300 | 750 | 4650 | 0.35 | 853.21 | G300E | 1374075 | 10.78 | G300E | 0 | 0
317 | Story6 | B47 | 32 MPa RC Beam (30 cm x 25 cm) | Beam | 32MPa | Concrete Rectangular | 250 | 300 | 750 | 7050 | 0.53 | 1293.58 | G300E | 2347062.5 | 18.42 | G300E | 441800 | 3.47
318 | Story6 | B48 | 32 MPa RC Beam (30 cm x 25 cm) | Beam | 32MPa | Concrete Rectangular | 250 | 300 | 750 | 4650 | 0.35 | 853.21 | G300E | 1325831.25 | 10.4 | G300E | 0 | 0
319 | Story6 | B49 | 32 MPa RC Beam (30 cm x 25 cm) | Beam | 32MPa | Concrete Rectangular | 250 | 300 | 750 | 7050 | 0.53 | 1293.58 | G300E | 2441356.25 | 19.16 | G300E | 0 | 0
320 | Story6 | B5 | 32 MPa RC Beam (30 cm x 25 cm) | Beam | 32MPa | Concrete Rectangular | 250 | 300 | 750 | 7050 | 0.53 | 1293.58 | G300E | 2441062.5 | 19.15 | G300E | 0 | 0
321 | Story6 | B50 | 32 MPa RC Beam (30 cm x 25 cm) | Beam | 32MPa | Concrete Rectangular | 250 | 300 | 750 | 4650 | 0.35 | 853.21 | G300E | 1262475 | 9.91 | G300E | 874200 | 6.86
322 | Story6 | B51 | 32 MPa RC Beam (30 cm x 25 cm) | Beam | 32MPa | Concrete Rectangular | 250 | 300 | 750 | 7050 | 0.53 | 1293.58 | G300E | 2441650 | 19.16 | G300E | 0 | 0
323 | Story6 | B52 | 32 MPa RC Beam (30 cm x 25 cm) | Beam | 32MPa | Concrete Rectangular | 250 | 300 | 750 | 4650 | 0.35 | 853.21 | G300E | 1325831.25 | 10.4 | G300E | 0 | 0
324 | Story6 | B53 | 32 MPa RC Beam (30 cm x 25 cm) | Beam | 32MPa | Concrete Rectangular | 250 | 300 | 750 | 7050 | 0.53 | 1293.58 | G300E | 2346768.75 | 18.41 | G300E | 441800 | 3.47
325 | Story6 | B54 | 32 MPa RC Beam (30 cm x 25 cm) | Beam | 32MPa | Concrete Rectangular | 250 | 300 | 750 | 4650 | 0.35 | 853.21 | G300E | 1374075 | 10.78 | G300E | 0 | 0
326 | Story6 | B55 | 32 MPa RC Beam (30 cm x 25 cm) | Beam | 32MPa | Concrete Rectangular | 250 | 300 | 750 | 7050 | 0.53 | 1293.58 | G300E | 2629650 | 20.63 | G300E | 1623410.26 | 12.74
327 | Story6 | B56 | 32 MPa RC Beam (30 cm x 25 cm) | Beam | 32MPa | Concrete Rectangular | 250 | 300 | 750 | 4650 | 0.35 | 853.21 | G300E | 1170637.5 | 9.19 | G300E | 1356637.5 | 10.64
328 | Story6 | B57 | 32 MPa RC Beam (30 cm x 25 cm) | Beam | 32MPa | Concrete Rectangular | 250 | 300 | 750 | 4650 | 0.35 | 853.21 | G300E | 1154943.75 | 9.06 | G300E | 874200 | 6.86
329 | Story6 | B58 | 32 MPa RC Beam (30 cm x 25 cm) | Beam | 32MPa | Concrete Rectangular | 250 | 300 | 750 | 4650 | 0.35 | 853.21 | G300E | 1147968.75 | 9.01 | G300E | 874200 | 6.86
330 | Story6 | B59 | 32 MPa RC Beam (30 cm x 25 cm) | Beam | 32MPa | Concrete Rectangular | 250 | 300 | 750 | 4650 | 0.35 | 853.21 | G300E | 1154943.75 | 9.06 | G300E | 874200 | 6.86
331 | Story6 | B6 | 32 MPa RC Beam (30 cm x 25 cm) | Beam | 32MPa | Concrete Rectangular | 250 | 300 | 750 | 4650 | 0.35 | 853.21 | G300E | 1147968.75 | 9.01 | G300E | 874200 | 6.86
332 | Story6 | B60 | 32 MPa RC Beam (30 cm x 25 cm) | Beam | 32MPa | Concrete Rectangular | 250 | 300 | 750 | 4650 | 0.35 | 853.21 | G300E | 1170637.5 | 9.19 | G300E | 1356637.5 | 10.64
333 | Story6 | B7 | 32 MPa RC Beam (30 cm x 25 cm) | Beam | 32MPa | Concrete Rectangular | 250 | 300 | 750 | 7050 | 0.53 | 1293.58 | G300E | 2441356.25 | 19.16 | G300E | 0 | 0
334 | Story6 | B8 | 32 MPa RC Beam (30 cm x 25 cm) | Beam | 32MPa | Concrete Rectangular | 250 | 300 | 750 | 4650 | 0.35 | 853.21 | G300E | 1154943.75 | 9.06 | G300E | 874200 | 6.86
335 | Story6 | B9 | 32 MPa RC Beam (30 cm x 25 cm) | Beam | 32MPa | Concrete Rectangular | 250 | 300 | 750 | 7050 | 0.53 | 1293.58 | G300E | 2347062.5 | 18.42 | G300E | 441800 | 3.47

## Columns
| Story | Label | Section | Structural_Element_Type | Material | Cross_Section_Type | Width_(mm) | Depth_(mm) | Area_(cm^2) | Length_(mm) | Volume_(m^3) | Mass_(kg) | Long._Rebar_Material | Long._Rebar_Volume_(mm^3) | Long._Rebar_Mass_(kg) | Tran._Rebar_Material | Tran._Rebar_Volume_(mm^3) | Tran._Rebar_Mass_(kg)
0 | Story1 | C1 | 32 MPa RC Column (32.5 cm x 32.5 cm) | Column | 32MPa | Concrete Rectangular | 325 | 325 | 1056.3 | 3225 | 0.34 | 833.37 | G300E | 3405600 | 26.72 | G300E | 0 | 0
1 | Story1 | C10 | 32 MPa RC Column (32.5 cm x 32.5 cm) | Column | 32MPa | Concrete Rectangular | 325 | 325 | 1056.3 | 3225 | 0.34 | 833.37 | G300E | 22314850 | 175.09 | G300E | 0 | 0
2 | Story1 | C11 | 32 MPa RC Column (32.5 cm x 32.5 cm) | Column | 32MPa | Concrete Rectangular | 325 | 325 | 1056.3 | 3225 | 0.34 | 833.37 | G300E | 21533325 | 168.96 | G300E | 0 | 0
3 | Story1 | C12 | 32 MPa RC Column (32.5 cm x 32.5 cm) | Column | 32MPa | Concrete Rectangular | 325 | 325 | 1056.3 | 3225 | 0.34 | 833.37 | G300E | 3405600 | 26.72 | G300E | 0 | 0
4 | Story1 | C13 | 32 MPa RC Column (32.5 cm x 32.5 cm) | Column | 32MPa | Concrete Rectangular | 325 | 325 | 1056.3 | 3225 | 0.34 | 833.37 | G300E | 3405600 | 26.72 | G300E | 0 | 0
5 | Story1 | C14 | 32 MPa RC Column (32.5 cm x 32.5 cm) | Column | 32MPa | Concrete Rectangular | 325 | 325 | 1056.3 | 3225 | 0.34 | 833.37 | G300E | 13973925 | 109.64 | G300E | 0 | 0
6 | Story1 | C17 | 32 MPa RC Column (32.5 cm x 32.5 cm) | Column | 32MPa | Concrete Rectangular | 325 | 325 | 1056.3 | 3225 | 0.34 | 833.37 | G300E | 13947050 | 109.43 | G300E | 0 | 0
7 | Story1 | C18 | 32 MPa RC Column (32.5 cm x 32.5 cm) | Column | 32MPa | Concrete Rectangular | 325 | 325 | 1056.3 | 3225 | 0.34 | 833.37 | G300E | 3405600 | 26.72 | G300E | 0 | 0
8 | Story1 | C19 | 32 MPa RC Column (32.5 cm x 32.5 cm) | Column | 32MPa | Concrete Rectangular | 325 | 325 | 1056.3 | 3225 | 0.34 | 833.37 | G300E | 3405600 | 26.72 | G300E | 0 | 0
9 | Story1 | C2 | 32 MPa RC Column (32.5 cm x 32.5 cm) | Column | 32MPa | Concrete Rectangular | 325 | 325 | 1056.3 | 3225 | 0.34 | 833.37 | G300E | 3405600 | 26.72 | G300E | 0 | 0
10 | Story1 | C20 | 32 MPa RC Column (32.5 cm x 32.5 cm) | Column | 32MPa | Concrete Rectangular | 325 | 325 | 1056.3 | 3225 | 0.34 | 833.37 | G300E | 13973925 | 109.64 | G300E | 0 | 0
11 | Story1 | C23 | 32 MPa RC Column (32.5 cm x 32.5 cm) | Column | 32MPa | Concrete Rectangular | 325 | 325 | 1056.3 | 3225 | 0.34 | 833.37 | G300E | 14005100 | 109.89 | G300E | 0 | 0
12 | Story1 | C24 | 32 MPa RC Column (32.5 cm x 32.5 cm) | Column | 32MPa | Concrete Rectangular | 325 | 325 | 1056.3 | 3225 | 0.34 | 833.37 | G300E | 3405600 | 26.72 | G300E | 0 | 0
13 | Story1 | C25 | 32 MPa RC Column (32.5 cm x 32.5 cm) | Column | 32MPa | Concrete Rectangular | 325 | 325 | 1056.3 | 3225 | 0.34 | 833.37 | G300E | 3405600 | 26.72 | G300E | 0 | 0
14 | Story1 | C26 | 32 MPa RC Column (32.5 cm x 32.5 cm) | Column | 32MPa | Concrete Rectangular | 325 | 325 | 1056.3 | 3225 | 0.34 | 833.37 | G300E | 21531175 | 168.94 | G300E | 0 | 0
15 | Story1 | C27 | 32 MPa RC Column (32.5 cm x 32.5 cm) | Column | 32MPa | Concrete Rectangular | 325 | 325 | 1056.3 | 3225 | 0.34 | 833.37 | G300E | 22312700 | 175.07 | G300E | 0 | 0
16 | Story1 | C28 | 32 MPa RC Column (32.5 cm x 32.5 cm) | Column | 32MPa | Concrete Rectangular | 325 | 325 | 1056.3 | 3225 | 0.34 | 833.37 | G300E | 22315925 | 175.1 | G300E | 0 | 0
17 | Story1 | C29 | 32 MPa RC Column (32.5 cm x 32.5 cm) | Column | 32MPa | Concrete Rectangular | 325 | 325 | 1056.3 | 3225 | 0.34 | 833.37 | G300E | 21590300 | 169.41 | G300E | 0 | 0
18 | Story1 | C3 | 32 MPa RC Column (32.5 cm x 32.5 cm) | Column | 32MPa | Concrete Rectangular | 325 | 325 | 1056.3 | 3225 | 0.34 | 833.37 | G300E | 3405600 | 26.72 | G300E | 0 | 0
19 | Story1 | C30 | 32 MPa RC Column (32.5 cm x 32.5 cm) | Column | 32MPa | Concrete Rectangular | 325 | 325 | 1056.3 | 3225 | 0.34 | 833.37 | G300E | 3405600 | 26.72 | G300E | 0 | 0
20 | Story1 | C31 | 32 MPa RC Column (32.5 cm x 32.5 cm) | Column | 32MPa | Concrete Rectangular | 325 | 325 | 1056.3 | 3225 | 0.34 | 833.37 | G300E | 3405600 | 26.72 | G300E | 0 | 0
21 | Story1 | C32 | 32 MPa RC Column (32.5 cm x 32.5 cm) | Column | 32MPa | Concrete Rectangular | 325 | 325 | 1056.3 | 3225 | 0.34 | 833.37 | G300E | 3405600 | 26.72 | G300E | 0 | 0
22 | Story1 | C33 | 32 MPa RC Column (32.5 cm x 32.5 cm) | Column | 32MPa | Concrete Rectangular | 325 | 325 | 1056.3 | 3225 | 0.34 | 833.37 | G300E | 3405600 | 26.72 | G300E | 0 | 0
23 | Story1 | C34 | 32 MPa RC Column (32.5 cm x 32.5 cm) | Column | 32MPa | Concrete Rectangular | 325 | 325 | 1056.3 | 3225 | 0.34 | 833.37 | G300E | 3405600 | 26.72 | G300E | 0 | 0
24 | Story1 | C35 | 32 MPa RC Column (32.5 cm x 32.5 cm) | Column | 32MPa | Concrete Rectangular | 325 | 325 | 1056.3 | 3225 | 0.34 | 833.37 | G300E | 3405600 | 26.72 | G300E | 0 | 0
25 | Story1 | C36 | 32 MPa RC Column (32.5 cm x 32.5 cm) | Column | 32MPa | Concrete Rectangular | 325 | 325 | 1056.3 | 3225 | 0.34 | 833.37 | G300E | 3405600 | 26.72 | G300E | 0 | 0
26 | Story1 | C4 | 32 MPa RC Column (32.5 cm x 32.5 cm) | Column | 32MPa | Concrete Rectangular | 325 | 325 | 1056.3 | 3225 | 0.34 | 833.37 | G300E | 3405600 | 26.72 | G300E | 0 | 0
27 | Story1 | C5 | 32 MPa RC Column (32.5 cm x 32.5 cm) | Column | 32MPa | Concrete Rectangular | 325 | 325 | 1056.3 | 3225 | 0.34 | 833.37 | G300E | 3405600 | 26.72 | G300E | 0 | 0
28 | Story1 | C6 | 32 MPa RC Column (32.5 cm x 32.5 cm) | Column | 32MPa | Concrete Rectangular | 325 | 325 | 1056.3 | 3225 | 0.34 | 833.37 | G300E | 3405600 | 26.72 | G300E | 0 | 0
29 | Story1 | C7 | 32 MPa RC Column (32.5 cm x 32.5 cm) | Column | 32MPa | Concrete Rectangular | 325 | 325 | 1056.3 | 3225 | 0.34 | 833.37 | G300E | 3405600 | 26.72 | G300E | 0 | 0
30 | Story1 | C8 | 32 MPa RC Column (32.5 cm x 32.5 cm) | Column | 32MPa | Concrete Rectangular | 325 | 325 | 1056.3 | 3225 | 0.34 | 833.37 | G300E | 21531175 | 168.94 | G300E | 0 | 0
31 | Story1 | C9 | 32 MPa RC Column (32.5 cm x 32.5 cm) | Column | 32MPa | Concrete Rectangular | 325 | 325 | 1056.3 | 3225 | 0.34 | 833.37 | G300E | 22315925 | 175.1 | G300E | 0 | 0
32 | Story2 | C1 | 32 MPa RC Column (32.5 cm x 32.5 cm) | Column | 32MPa | Concrete Rectangular | 325 | 325 | 1056.3 | 3225 | 0.34 | 833.37 | G300E | 3405600 | 26.72 | G300E | 0 | 0
33 | Story2 | C10 | 32 MPa RC Column (32.5 cm x 32.5 cm) | Column | 32MPa | Concrete Rectangular | 325 | 325 | 1056.3 | 3225 | 0.34 | 833.37 | G300E | 11342325 | 89 | G300E | 0 | 0
34 | Story2 | C11 | 32 MPa RC Column (32.5 cm x 32.5 cm) | Column | 32MPa | Concrete Rectangular | 325 | 325 | 1056.3 | 3225 | 0.34 | 833.37 | G300E | 14336200 | 112.49 | G300E | 0 | 0
35 | Story2 | C12 | 32 MPa RC Column (32.5 cm x 32.5 cm) | Column | 32MPa | Concrete Rectangular | 325 | 325 | 1056.3 | 3225 | 0.34 | 833.37 | G300E | 3405600 | 26.72 | G300E | 0 | 0
36 | Story2 | C13 | 32 MPa RC Column (32.5 cm x 32.5 cm) | Column | 32MPa | Concrete Rectangular | 325 | 325 | 1056.3 | 3225 | 0.34 | 833.37 | G300E | 3405600 | 26.72 | G300E | 0 | 0
37 | Story2 | C14 | 32 MPa RC Column (32.5 cm x 32.5 cm) | Column | 32MPa | Concrete Rectangular | 325 | 325 | 1056.3 | 3225 | 0.34 | 833.37 | G300E | 5098725 | 40.01 | G300E | 0 | 0
38 | Story2 | C17 | 32 MPa RC Column (32.5 cm x 32.5 cm) | Column | 32MPa | Concrete Rectangular | 325 | 325 | 1056.3 | 3225 | 0.34 | 833.37 | G300E | 5054650 | 39.66 | G300E | 0 | 0
39 | Story2 | C18 | 32 MPa RC Column (32.5 cm x 32.5 cm) | Column | 32MPa | Concrete Rectangular | 325 | 325 | 1056.3 | 3225 | 0.34 | 833.37 | G300E | 3405600 | 26.72 | G300E | 0 | 0
40 | Story2 | C19 | 32 MPa RC Column (32.5 cm x 32.5 cm) | Column | 32MPa | Concrete Rectangular | 325 | 325 | 1056.3 | 3225 | 0.34 | 833.37 | G300E | 3405600 | 26.72 | G300E | 0 | 0
41 | Story2 | C2 | 32 MPa RC Column (32.5 cm x 32.5 cm) | Column | 32MPa | Concrete Rectangular | 325 | 325 | 1056.3 | 3225 | 0.34 | 833.37 | G300E | 3405600 | 26.72 | G300E | 158895.75 | 1.25
42 | Story2 | C20 | 32 MPa RC Column (32.5 cm x 32.5 cm) | Column | 32MPa | Concrete Rectangular | 325 | 325 | 1056.3 | 3225 | 0.34 | 833.37 | G300E | 5095500 | 39.98 | G300E | 0 | 0
43 | Story2 | C23 | 32 MPa RC Column (32.5 cm x 32.5 cm) | Column | 32MPa | Concrete Rectangular | 325 | 325 | 1056.3 | 3225 | 0.34 | 833.37 | G300E | 5075075 | 39.82 | G300E | 0 | 0
44 | Story2 | C24 | 32 MPa RC Column (32.5 cm x 32.5 cm) | Column | 32MPa | Concrete Rectangular | 325 | 325 | 1056.3 | 3225 | 0.34 | 833.37 | G300E | 3405600 | 26.72 | G300E | 0 | 0
45 | Story2 | C25 | 32 MPa RC Column (32.5 cm x 32.5 cm) | Column | 32MPa | Concrete Rectangular | 325 | 325 | 1056.3 | 3225 | 0.34 | 833.37 | G300E | 3405600 | 26.72 | G300E | 0 | 0
46 | Story2 | C26 | 32 MPa RC Column (32.5 cm x 32.5 cm) | Column | 32MPa | Concrete Rectangular | 325 | 325 | 1056.3 | 3225 | 0.34 | 833.37 | G300E | 14338350 | 112.5 | G300E | 0 | 0
47 | Story2 | C27 | 32 MPa RC Column (32.5 cm x 32.5 cm) | Column | 32MPa | Concrete Rectangular | 325 | 325 | 1056.3 | 3225 | 0.34 | 833.37 | G300E | 11341250 | 88.99 | G300E | 0 | 0
48 | Story2 | C28 | 32 MPa RC Column (32.5 cm x 32.5 cm) | Column | 32MPa | Concrete Rectangular | 325 | 325 | 1056.3 | 3225 | 0.34 | 833.37 | G300E | 11342325 | 89 | G300E | 0 | 0
49 | Story2 | C29 | 32 MPa RC Column (32.5 cm x 32.5 cm) | Column | 32MPa | Concrete Rectangular | 325 | 325 | 1056.3 | 3225 | 0.34 | 833.37 | G300E | 14624300 | 114.75 | G300E | 0 | 0
50 | Story2 | C3 | 32 MPa RC Column (32.5 cm x 32.5 cm) | Column | 32MPa | Concrete Rectangular | 325 | 325 | 1056.3 | 3225 | 0.34 | 833.37 | G300E | 3405600 | 26.72 | G300E | 0 | 0
51 | Story2 | C30 | 32 MPa RC Column (32.5 cm x 32.5 cm) | Column | 32MPa | Concrete Rectangular | 325 | 325 | 1056.3 | 3225 | 0.34 | 833.37 | G300E | 3405600 | 26.72 | G300E | 0 | 0
52 | Story2 | C31 | 32 MPa RC Column (32.5 cm x 32.5 cm) | Column | 32MPa | Concrete Rectangular | 325 | 325 | 1056.3 | 3225 | 0.34 | 833.37 | G300E | 3405600 | 26.72 | G300E | 0 | 0
53 | Story2 | C32 | 32 MPa RC Column (32.5 cm x 32.5 cm) | Column | 32MPa | Concrete Rectangular | 325 | 325 | 1056.3 | 3225 | 0.34 | 833.37 | G300E | 3405600 | 26.72 | G300E | 158895.75 | 1.25
54 | Story2 | C33 | 32 MPa RC Column (32.5 cm x 32.5 cm) | Column | 32MPa | Concrete Rectangular | 325 | 325 | 1056.3 | 3225 | 0.34 | 833.37 | G300E | 3405600 | 26.72 | G300E | 0 | 0
55 | Story2 | C34 | 32 MPa RC Column (32.5 cm x 32.5 cm) | Column | 32MPa | Concrete Rectangular | 325 | 325 | 1056.3 | 3225 | 0.34 | 833.37 | G300E | 3405600 | 26.72 | G300E | 0 | 0
56 | Story2 | C35 | 32 MPa RC Column (32.5 cm x 32.5 cm) | Column | 32MPa | Concrete Rectangular | 325 | 325 | 1056.3 | 3225 | 0.34 | 833.37 | G300E | 3405600 | 26.72 | G300E | 158895.75 | 1.25
57 | Story2 | C36 | 32 MPa RC Column (32.5 cm x 32.5 cm) | Column | 32MPa | Concrete Rectangular | 325 | 325 | 1056.3 | 3225 | 0.34 | 833.37 | G300E | 3405600 | 26.72 | G300E | 0 | 0
58 | Story2 | C4 | 32 MPa RC Column (32.5 cm x 32.5 cm) | Column | 32MPa | Concrete Rectangular | 325 | 325 | 1056.3 | 3225 | 0.34 | 833.37 | G300E | 3405600 | 26.72 | G300E | 0 | 0
59 | Story2 | C5 | 32 MPa RC Column (32.5 cm x 32.5 cm) | Column | 32MPa | Concrete Rectangular | 325 | 325 | 1056.3 | 3225 | 0.34 | 833.37 | G300E | 3405600 | 26.72 | G300E | 158895.75 | 1.25
60 | Story2 | C6 | 32 MPa RC Column (32.5 cm x 32.5 cm) | Column | 32MPa | Concrete Rectangular | 325 | 325 | 1056.3 | 3225 | 0.34 | 833.37 | G300E | 3405600 | 26.72 | G300E | 0 | 0
61 | Story2 | C7 | 32 MPa RC Column (32.5 cm x 32.5 cm) | Column | 32MPa | Concrete Rectangular | 325 | 325 | 1056.3 | 3225 | 0.34 | 833.37 | G300E | 3405600 | 26.72 | G300E | 0 | 0
62 | Story2 | C8 | 32 MPa RC Column (32.5 cm x 32.5 cm) | Column | 32MPa | Concrete Rectangular | 325 | 325 | 1056.3 | 3225 | 0.34 | 833.37 | G300E | 14319000 | 112.35 | G300E | 0 | 0
63 | Story2 | C9 | 32 MPa RC Column (32.5 cm x 32.5 cm) | Column | 32MPa | Concrete Rectangular | 325 | 325 | 1056.3 | 3225 | 0.34 | 833.37 | G300E | 11342325 | 89 | G300E | 0 | 0
64 | Story3 | C1 | 32 MPa RC Column (27.5 cm x 27.5 cm) | Column | 32MPa | Concrete Rectangular | 275 | 275 | 756.3 | 3225 | 0.24 | 596.67 | G300E | 2438100 | 19.13 | G300E | 0 | 0
65 | Story3 | C10 | 32 MPa RC Column (27.5 cm x 27.5 cm) | Column | 32MPa | Concrete Rectangular | 275 | 275 | 756.3 | 3225 | 0.24 | 596.67 | G300E | 14555500 | 114.21 | G300E | 0 | 0
66 | Story3 | C11 | 32 MPa RC Column (27.5 cm x 27.5 cm) | Column | 32MPa | Concrete Rectangular | 275 | 275 | 756.3 | 3225 | 0.24 | 596.67 | G300E | 14394250 | 112.94 | G300E | 0 | 0
67 | Story3 | C12 | 32 MPa RC Column (27.5 cm x 27.5 cm) | Column | 32MPa | Concrete Rectangular | 275 | 275 | 756.3 | 3225 | 0.24 | 596.67 | G300E | 3081165 | 24.18 | G300E | 0 | 0
68 | Story3 | C13 | 32 MPa RC Column (27.5 cm x 27.5 cm) | Column | 32MPa | Concrete Rectangular | 275 | 275 | 756.3 | 3225 | 0.24 | 596.67 | G300E | 2438100 | 19.13 | G300E | 0 | 0
69 | Story3 | C14 | 32 MPa RC Column (27.5 cm x 27.5 cm) | Column | 32MPa | Concrete Rectangular | 275 | 275 | 756.3 | 3225 | 0.24 | 596.67 | G300E | 10250125 | 80.43 | G300E | 0 | 0
70 | Story3 | C17 | 32 MPa RC Column (27.5 cm x 27.5 cm) | Column | 32MPa | Concrete Rectangular | 275 | 275 | 756.3 | 3225 | 0.24 | 596.67 | G300E | 10014700 | 78.58 | G300E | 0 | 0
71 | Story3 | C18 | 32 MPa RC Column (27.5 cm x 27.5 cm) | Column | 32MPa | Concrete Rectangular | 275 | 275 | 756.3 | 3225 | 0.24 | 596.67 | G300E | 2438100 | 19.13 | G300E | 0 | 0
72 | Story3 | C19 | 32 MPa RC Column (27.5 cm x 27.5 cm) | Column | 32MPa | Concrete Rectangular | 275 | 275 | 756.3 | 3225 | 0.24 | 596.67 | G300E | 2438100 | 19.13 | G300E | 0 | 0
73 | Story3 | C2 | 32 MPa RC Column (27.5 cm x 27.5 cm) | Column | 32MPa | Concrete Rectangular | 275 | 275 | 756.3 | 3225 | 0.24 | 596.67 | G300E | 2438100 | 19.13 | G300E | 0 | 0
74 | Story3 | C20 | 32 MPa RC Column (27.5 cm x 27.5 cm) | Column | 32MPa | Concrete Rectangular | 275 | 275 | 756.3 | 3225 | 0.24 | 596.67 | G300E | 10267325 | 80.56 | G300E | 0 | 0
75 | Story3 | C23 | 32 MPa RC Column (27.5 cm x 27.5 cm) | Column | 32MPa | Concrete Rectangular | 275 | 275 | 756.3 | 3225 | 0.24 | 596.67 | G300E | 9618025 | 75.47 | G300E | 0 | 0
76 | Story3 | C24 | 32 MPa RC Column (27.5 cm x 27.5 cm) | Column | 32MPa | Concrete Rectangular | 275 | 275 | 756.3 | 3225 | 0.24 | 596.67 | G300E | 2438100 | 19.13 | G300E | 0 | 0
77 | Story3 | C25 | 32 MPa RC Column (27.5 cm x 27.5 cm) | Column | 32MPa | Concrete Rectangular | 275 | 275 | 756.3 | 3225 | 0.24 | 596.67 | G300E | 3080520 | 24.17 | G300E | 0 | 0
78 | Story3 | C26 | 32 MPa RC Column (27.5 cm x 27.5 cm) | Column | 32MPa | Concrete Rectangular | 275 | 275 | 756.3 | 3225 | 0.24 | 596.67 | G300E | 14394250 | 112.94 | G300E | 0 | 0
79 | Story3 | C27 | 32 MPa RC Column (27.5 cm x 27.5 cm) | Column | 32MPa | Concrete Rectangular | 275 | 275 | 756.3 | 3225 | 0.24 | 596.67 | G300E | 14553350 | 114.19 | G300E | 0 | 0
80 | Story3 | C28 | 32 MPa RC Column (27.5 cm x 27.5 cm) | Column | 32MPa | Concrete Rectangular | 275 | 275 | 756.3 | 3225 | 0.24 | 596.67 | G300E | 14550125 | 114.17 | G300E | 0 | 0
81 | Story3 | C29 | 32 MPa RC Column (27.5 cm x 27.5 cm) | Column | 32MPa | Concrete Rectangular | 275 | 275 | 756.3 | 3225 | 0.24 | 596.67 | G300E | 14443700 | 113.33 | G300E | 0 | 0
82 | Story3 | C3 | 32 MPa RC Column (27.5 cm x 27.5 cm) | Column | 32MPa | Concrete Rectangular | 275 | 275 | 756.3 | 3225 | 0.24 | 596.67 | G300E | 5280615 | 41.43 | G300E | 0 | 0
83 | Story3 | C30 | 32 MPa RC Column (27.5 cm x 27.5 cm) | Column | 32MPa | Concrete Rectangular | 275 | 275 | 756.3 | 3225 | 0.24 | 596.67 | G300E | 3206940 | 25.16 | G300E | 0 | 0
84 | Story3 | C31 | 32 MPa RC Column (27.5 cm x 27.5 cm) | Column | 32MPa | Concrete Rectangular | 275 | 275 | 756.3 | 3225 | 0.24 | 596.67 | G300E | 2438100 | 19.13 | G300E | 0 | 0
85 | Story3 | C32 | 32 MPa RC Column (27.5 cm x 27.5 cm) | Column | 32MPa | Concrete Rectangular | 275 | 275 | 756.3 | 3225 | 0.24 | 596.67 | G300E | 2438100 | 19.13 | G300E | 0 | 0
86 | Story3 | C33 | 32 MPa RC Column (27.5 cm x 27.5 cm) | Column | 32MPa | Concrete Rectangular | 275 | 275 | 756.3 | 3225 | 0.24 | 596.67 | G300E | 5273520 | 41.38 | G300E | 0 | 0
87 | Story3 | C34 | 32 MPa RC Column (27.5 cm x 27.5 cm) | Column | 32MPa | Concrete Rectangular | 275 | 275 | 756.3 | 3225 | 0.24 | 596.67 | G300E | 5276100 | 41.4 | G300E | 0 | 0
88 | Story3 | C35 | 32 MPa RC Column (27.5 cm x 27.5 cm) | Column | 32MPa | Concrete Rectangular | 275 | 275 | 756.3 | 3225 | 0.24 | 596.67 | G300E | 2438100 | 19.13 | G300E | 0 | 0
89 | Story3 | C36 | 32 MPa RC Column (27.5 cm x 27.5 cm) | Column | 32MPa | Concrete Rectangular | 275 | 275 | 756.3 | 3225 | 0.24 | 596.67 | G300E | 2438100 | 19.13 | G300E | 0 | 0
90 | Story3 | C4 | 32 MPa RC Column (27.5 cm x 27.5 cm) | Column | 32MPa | Concrete Rectangular | 275 | 275 | 756.3 | 3225 | 0.24 | 596.67 | G300E | 5276745 | 41.4 | G300E | 0 | 0
91 | Story3 | C5 | 32 MPa RC Column (27.5 cm x 27.5 cm) | Column | 32MPa | Concrete Rectangular | 275 | 275 | 756.3 | 3225 | 0.24 | 596.67 | G300E | 2438100 | 19.13 | G300E | 0 | 0
92 | Story3 | C6 | 32 MPa RC Column (27.5 cm x 27.5 cm) | Column | 32MPa | Concrete Rectangular | 275 | 275 | 756.3 | 3225 | 0.24 | 596.67 | G300E | 2438100 | 19.13 | G300E | 0 | 0
93 | Story3 | C7 | 32 MPa RC Column (27.5 cm x 27.5 cm) | Column | 32MPa | Concrete Rectangular | 275 | 275 | 756.3 | 3225 | 0.24 | 596.67 | G300E | 3079875 | 24.17 | G300E | 0 | 0
94 | Story3 | C8 | 32 MPa RC Column (27.5 cm x 27.5 cm) | Column | 32MPa | Concrete Rectangular | 275 | 275 | 756.3 | 3225 | 0.24 | 596.67 | G300E | 14394250 | 112.94 | G300E | 0 | 0
95 | Story3 | C9 | 32 MPa RC Column (27.5 cm x 27.5 cm) | Column | 32MPa | Concrete Rectangular | 275 | 275 | 756.3 | 3225 | 0.24 | 596.67 | G300E | 14555500 | 114.21 | G300E | 0 | 0
96 | Story4 | C1 | 32 MPa RC Column (27.5 cm x 27.5 cm) | Column | 32MPa | Concrete Rectangular | 275 | 275 | 756.3 | 3225 | 0.24 | 596.67 | G300E | 2438100 | 19.13 | G300E | 0 | 0
97 | Story4 | C10 | 32 MPa RC Column (27.5 cm x 27.5 cm) | Column | 32MPa | Concrete Rectangular | 275 | 275 | 756.3 | 3225 | 0.24 | 596.67 | G300E | 7039100 | 55.23 | G300E | 0 | 0
98 | Story4 | C11 | 32 MPa RC Column (27.5 cm x 27.5 cm) | Column | 32MPa | Concrete Rectangular | 275 | 275 | 756.3 | 3225 | 0.24 | 596.67 | G300E | 6931600 | 54.39 | G300E | 0 | 0
99 | Story4 | C12 | 32 MPa RC Column (27.5 cm x 27.5 cm) | Column | 32MPa | Concrete Rectangular | 275 | 275 | 756.3 | 3225 | 0.24 | 596.67 | G300E | 2821875 | 22.14 | G300E | 0 | 0
100 | Story4 | C13 | 32 MPa RC Column (27.5 cm x 27.5 cm) | Column | 32MPa | Concrete Rectangular | 275 | 275 | 756.3 | 3225 | 0.24 | 596.67 | G300E | 2438100 | 19.13 | G300E | 0 | 0
101 | Story4 | C14 | 32 MPa RC Column (27.5 cm x 27.5 cm) | Column | 32MPa | Concrete Rectangular | 275 | 275 | 756.3 | 3225 | 0.24 | 596.67 | G300E | 2713300 | 21.29 | G300E | 0 | 0
102 | Story4 | C17 | 32 MPa RC Column (27.5 cm x 27.5 cm) | Column | 32MPa | Concrete Rectangular | 275 | 275 | 756.3 | 3225 | 0.24 | 596.67 | G300E | 2701475 | 21.2 | G300E | 0 | 0
103 | Story4 | C18 | 32 MPa RC Column (27.5 cm x 27.5 cm) | Column | 32MPa | Concrete Rectangular | 275 | 275 | 756.3 | 3225 | 0.24 | 596.67 | G300E | 2438100 | 19.13 | G300E | 0 | 0
104 | Story4 | C19 | 32 MPa RC Column (27.5 cm x 27.5 cm) | Column | 32MPa | Concrete Rectangular | 275 | 275 | 756.3 | 3225 | 0.24 | 596.67 | G300E | 2438100 | 19.13 | G300E | 0 | 0
105 | Story4 | C2 | 32 MPa RC Column (27.5 cm x 27.5 cm) | Column | 32MPa | Concrete Rectangular | 275 | 275 | 756.3 | 3225 | 0.24 | 596.67 | G300E | 3232525 | 25.36 | G300E | 0 | 0
106 | Story4 | C20 | 32 MPa RC Column (27.5 cm x 27.5 cm) | Column | 32MPa | Concrete Rectangular | 275 | 275 | 756.3 | 3225 | 0.24 | 596.67 | G300E | 2714375 | 21.3 | G300E | 0 | 0
107 | Story4 | C23 | 32 MPa RC Column (27.5 cm x 27.5 cm) | Column | 32MPa | Concrete Rectangular | 275 | 275 | 756.3 | 3225 | 0.24 | 596.67 | G300E | 2700400 | 21.19 | G300E | 0 | 0
108 | Story4 | C24 | 32 MPa RC Column (27.5 cm x 27.5 cm) | Column | 32MPa | Concrete Rectangular | 275 | 275 | 756.3 | 3225 | 0.24 | 596.67 | G300E | 2438100 | 19.13 | G300E | 0 | 0
109 | Story4 | C25 | 32 MPa RC Column (27.5 cm x 27.5 cm) | Column | 32MPa | Concrete Rectangular | 275 | 275 | 756.3 | 3225 | 0.24 | 596.67 | G300E | 2821230 | 22.14 | G300E | 0 | 0
110 | Story4 | C26 | 32 MPa RC Column (27.5 cm x 27.5 cm) | Column | 32MPa | Concrete Rectangular | 275 | 275 | 756.3 | 3225 | 0.24 | 596.67 | G300E | 6931600 | 54.39 | G300E | 0 | 0
111 | Story4 | C27 | 32 MPa RC Column (27.5 cm x 27.5 cm) | Column | 32MPa | Concrete Rectangular | 275 | 275 | 756.3 | 3225 | 0.24 | 596.67 | G300E | 7038025 | 55.22 | G300E | 0 | 0
112 | Story4 | C28 | 32 MPa RC Column (27.5 cm x 27.5 cm) | Column | 32MPa | Concrete Rectangular | 275 | 275 | 756.3 | 3225 | 0.24 | 596.67 | G300E | 7043400 | 55.27 | G300E | 0 | 0
113 | Story4 | C29 | 32 MPa RC Column (27.5 cm x 27.5 cm) | Column | 32MPa | Concrete Rectangular | 275 | 275 | 756.3 | 3225 | 0.24 | 596.67 | G300E | 6877850 | 53.97 | G300E | 0 | 0
114 | Story4 | C3 | 32 MPa RC Column (27.5 cm x 27.5 cm) | Column | 32MPa | Concrete Rectangular | 275 | 275 | 756.3 | 3225 | 0.24 | 596.67 | G300E | 4520160 | 35.47 | G300E | 0 | 0
115 | Story4 | C30 | 32 MPa RC Column (27.5 cm x 27.5 cm) | Column | 32MPa | Concrete Rectangular | 275 | 275 | 756.3 | 3225 | 0.24 | 596.67 | G300E | 3023115 | 23.72 | G300E | 0 | 0
116 | Story4 | C31 | 32 MPa RC Column (27.5 cm x 27.5 cm) | Column | 32MPa | Concrete Rectangular | 275 | 275 | 756.3 | 3225 | 0.24 | 596.67 | G300E | 2438100 | 19.13 | G300E | 0 | 0
117 | Story4 | C32 | 32 MPa RC Column (27.5 cm x 27.5 cm) | Column | 32MPa | Concrete Rectangular | 275 | 275 | 756.3 | 3225 | 0.24 | 596.67 | G300E | 3233600 | 25.37 | G300E | 0 | 0
118 | Story4 | C33 | 32 MPa RC Column (27.5 cm x 27.5 cm) | Column | 32MPa | Concrete Rectangular | 275 | 275 | 756.3 | 3225 | 0.24 | 596.67 | G300E | 4519515 | 35.46 | G300E | 0 | 0
119 | Story4 | C34 | 32 MPa RC Column (27.5 cm x 27.5 cm) | Column | 32MPa | Concrete Rectangular | 275 | 275 | 756.3 | 3225 | 0.24 | 596.67 | G300E | 4516935 | 35.44 | G300E | 0 | 0
120 | Story4 | C35 | 32 MPa RC Column (27.5 cm x 27.5 cm) | Column | 32MPa | Concrete Rectangular | 275 | 275 | 756.3 | 3225 | 0.24 | 596.67 | G300E | 3231450 | 25.36 | G300E | 0 | 0
121 | Story4 | C36 | 32 MPa RC Column (27.5 cm x 27.5 cm) | Column | 32MPa | Concrete Rectangular | 275 | 275 | 756.3 | 3225 | 0.24 | 596.67 | G300E | 2438100 | 19.13 | G300E | 0 | 0
122 | Story4 | C4 | 32 MPa RC Column (27.5 cm x 27.5 cm) | Column | 32MPa | Concrete Rectangular | 275 | 275 | 756.3 | 3225 | 0.24 | 596.67 | G300E | 4519515 | 35.46 | G300E | 0 | 0
123 | Story4 | C5 | 32 MPa RC Column (27.5 cm x 27.5 cm) | Column | 32MPa | Concrete Rectangular | 275 | 275 | 756.3 | 3225 | 0.24 | 596.67 | G300E | 3233600 | 25.37 | G300E | 0 | 0
124 | Story4 | C6 | 32 MPa RC Column (27.5 cm x 27.5 cm) | Column | 32MPa | Concrete Rectangular | 275 | 275 | 756.3 | 3225 | 0.24 | 596.67 | G300E | 2438100 | 19.13 | G300E | 0 | 0
125 | Story4 | C7 | 32 MPa RC Column (27.5 cm x 27.5 cm) | Column | 32MPa | Concrete Rectangular | 275 | 275 | 756.3 | 3225 | 0.24 | 596.67 | G300E | 2821875 | 22.14 | G300E | 0 | 0
126 | Story4 | C8 | 32 MPa RC Column (27.5 cm x 27.5 cm) | Column | 32MPa | Concrete Rectangular | 275 | 275 | 756.3 | 3225 | 0.24 | 596.67 | G300E | 6930525 | 54.38 | G300E | 0 | 0
127 | Story4 | C9 | 32 MPa RC Column (27.5 cm x 27.5 cm) | Column | 32MPa | Concrete Rectangular | 275 | 275 | 756.3 | 3225 | 0.24 | 596.67 | G300E | 7039100 | 55.23 | G300E | 0 | 0
128 | Story5 | C1 | 32 MPa RC Column (25 cm x 25 cm) | Column | 32MPa | Concrete Rectangular | 250 | 250 | 625 | 3225 | 0.2 | 493.12 | G300E | 2015625 | 15.82 | G300E | 0 | 0
129 | Story5 | C10 | 32 MPa RC Column (25 cm x 25 cm) | Column | 32MPa | Concrete Rectangular | 250 | 250 | 625 | 3225 | 0.2 | 493.12 | G300E | 5816825 | 45.64 | G300E | 0 | 0
130 | Story5 | C11 | 32 MPa RC Column (25 cm x 25 cm) | Column | 32MPa | Concrete Rectangular | 250 | 250 | 625 | 3225 | 0.2 | 493.12 | G300E | 6035050 | 47.35 | G300E | 0 | 0
131 | Story5 | C12 | 32 MPa RC Column (25 cm x 25 cm) | Column | 32MPa | Concrete Rectangular | 250 | 250 | 625 | 3225 | 0.2 | 493.12 | G300E | 2015625 | 15.82 | G300E | 0 | 0
132 | Story5 | C13 | 32 MPa RC Column (25 cm x 25 cm) | Column | 32MPa | Concrete Rectangular | 250 | 250 | 625 | 3225 | 0.2 | 493.12 | G300E | 2725125 | 21.38 | G300E | 0 | 0
133 | Story5 | C14 | 32 MPa RC Column (25 cm x 25 cm) | Column | 32MPa | Concrete Rectangular | 250 | 250 | 625 | 3225 | 0.2 | 493.12 | G300E | 2015625 | 15.82 | G300E | 0 | 0
134 | Story5 | C17 | 32 MPa RC Column (25 cm x 25 cm) | Column | 32MPa | Concrete Rectangular | 250 | 250 | 625 | 3225 | 0.2 | 493.12 | G300E | 2015625 | 15.82 | G300E | 0 | 0
135 | Story5 | C18 | 32 MPa RC Column (25 cm x 25 cm) | Column | 32MPa | Concrete Rectangular | 250 | 250 | 625 | 3225 | 0.2 | 493.12 | G300E | 2722545 | 21.36 | G300E | 0 | 0
136 | Story5 | C19 | 32 MPa RC Column (25 cm x 25 cm) | Column | 32MPa | Concrete Rectangular | 250 | 250 | 625 | 3225 | 0.2 | 493.12 | G300E | 2725125 | 21.38 | G300E | 0 | 0
137 | Story5 | C2 | 32 MPa RC Column (25 cm x 25 cm) | Column | 32MPa | Concrete Rectangular | 250 | 250 | 625 | 3225 | 0.2 | 493.12 | G300E | 3126315 | 24.53 | G300E | 108843.75 | 0.85
138 | Story5 | C20 | 32 MPa RC Column (25 cm x 25 cm) | Column | 32MPa | Concrete Rectangular | 250 | 250 | 625 | 3225 | 0.2 | 493.12 | G300E | 2015625 | 15.82 | G300E | 0 | 0
139 | Story5 | C23 | 32 MPa RC Column (25 cm x 25 cm) | Column | 32MPa | Concrete Rectangular | 250 | 250 | 625 | 3225 | 0.2 | 493.12 | G300E | 2015625 | 15.82 | G300E | 0 | 0
140 | Story5 | C24 | 32 MPa RC Column (25 cm x 25 cm) | Column | 32MPa | Concrete Rectangular | 250 | 250 | 625 | 3225 | 0.2 | 493.12 | G300E | 2661915 | 20.89 | G300E | 0 | 0
141 | Story5 | C25 | 32 MPa RC Column (25 cm x 25 cm) | Column | 32MPa | Concrete Rectangular | 250 | 250 | 625 | 3225 | 0.2 | 493.12 | G300E | 2015625 | 15.82 | G300E | 0 | 0
142 | Story5 | C26 | 32 MPa RC Column (25 cm x 25 cm) | Column | 32MPa | Concrete Rectangular | 250 | 250 | 625 | 3225 | 0.2 | 493.12 | G300E | 6036125 | 47.36 | G300E | 0 | 0
143 | Story5 | C27 | 32 MPa RC Column (25 cm x 25 cm) | Column | 32MPa | Concrete Rectangular | 250 | 250 | 625 | 3225 | 0.2 | 493.12 | G300E | 5815750 | 45.63 | G300E | 0 | 0
144 | Story5 | C28 | 32 MPa RC Column (25 cm x 25 cm) | Column | 32MPa | Concrete Rectangular | 250 | 250 | 625 | 3225 | 0.2 | 493.12 | G300E | 5817900 | 45.65 | G300E | 0 | 0
145 | Story5 | C29 | 32 MPa RC Column (25 cm x 25 cm) | Column | 32MPa | Concrete Rectangular | 250 | 250 | 625 | 3225 | 0.2 | 493.12 | G300E | 6096325 | 47.83 | G300E | 0 | 0
146 | Story5 | C3 | 32 MPa RC Column (25 cm x 25 cm) | Column | 32MPa | Concrete Rectangular | 250 | 250 | 625 | 3225 | 0.2 | 493.12 | G300E | 3522775 | 27.64 | G300E | 0 | 0
147 | Story5 | C30 | 32 MPa RC Column (25 cm x 25 cm) | Column | 32MPa | Concrete Rectangular | 250 | 250 | 625 | 3225 | 0.2 | 493.12 | G300E | 2015625 | 15.82 | G300E | 0 | 0
148 | Story5 | C31 | 32 MPa RC Column (25 cm x 25 cm) | Column | 32MPa | Concrete Rectangular | 250 | 250 | 625 | 3225 | 0.2 | 493.12 | G300E | 2015625 | 15.82 | G300E | 0 | 0
149 | Story5 | C32 | 32 MPa RC Column (25 cm x 25 cm) | Column | 32MPa | Concrete Rectangular | 250 | 250 | 625 | 3225 | 0.2 | 493.12 | G300E | 3125670 | 24.53 | G300E | 109005 | 0.86
150 | Story5 | C33 | 32 MPa RC Column (25 cm x 25 cm) | Column | 32MPa | Concrete Rectangular | 250 | 250 | 625 | 3225 | 0.2 | 493.12 | G300E | 3526000 | 27.67 | G300E | 0 | 0
151 | Story5 | C34 | 32 MPa RC Column (25 cm x 25 cm) | Column | 32MPa | Concrete Rectangular | 250 | 250 | 625 | 3225 | 0.2 | 493.12 | G300E | 3522775 | 27.64 | G300E | 0 | 0
152 | Story5 | C35 | 32 MPa RC Column (25 cm x 25 cm) | Column | 32MPa | Concrete Rectangular | 250 | 250 | 625 | 3225 | 0.2 | 493.12 | G300E | 3128250 | 24.55 | G300E | 108843.75 | 0.85
153 | Story5 | C36 | 32 MPa RC Column (25 cm x 25 cm) | Column | 32MPa | Concrete Rectangular | 250 | 250 | 625 | 3225 | 0.2 | 493.12 | G300E | 2015625 | 15.82 | G300E | 0 | 0
154 | Story5 | C4 | 32 MPa RC Column (25 cm x 25 cm) | Column | 32MPa | Concrete Rectangular | 250 | 250 | 625 | 3225 | 0.2 | 493.12 | G300E | 3524925 | 27.66 | G300E | 0 | 0
155 | Story5 | C5 | 32 MPa RC Column (25 cm x 25 cm) | Column | 32MPa | Concrete Rectangular | 250 | 250 | 625 | 3225 | 0.2 | 493.12 | G300E | 3125670 | 24.53 | G300E | 108843.75 | 0.85
156 | Story5 | C6 | 32 MPa RC Column (25 cm x 25 cm) | Column | 32MPa | Concrete Rectangular | 250 | 250 | 625 | 3225 | 0.2 | 493.12 | G300E | 2015625 | 15.82 | G300E | 0 | 0
157 | Story5 | C7 | 32 MPa RC Column (25 cm x 25 cm) | Column | 32MPa | Concrete Rectangular | 250 | 250 | 625 | 3225 | 0.2 | 493.12 | G300E | 2015625 | 15.82 | G300E | 0 | 0
158 | Story5 | C8 | 32 MPa RC Column (25 cm x 25 cm) | Column | 32MPa | Concrete Rectangular | 250 | 250 | 625 | 3225 | 0.2 | 493.12 | G300E | 6031825 | 47.33 | G300E | 0 | 0
159 | Story5 | C9 | 32 MPa RC Column (25 cm x 25 cm) | Column | 32MPa | Concrete Rectangular | 250 | 250 | 625 | 3225 | 0.2 | 493.12 | G300E | 5816825 | 45.64 | G300E | 0 | 0
160 | Story6 | C1 | 32 MPa RC Column (25 cm x 25 cm) | Column | 32MPa | Concrete Rectangular | 250 | 250 | 625 | 3225 | 0.2 | 493.12 | G300E | 2015625 | 15.82 | G300E | 0 | 0
161 | Story6 | C10 | 32 MPa RC Column (25 cm x 25 cm) | Column | 32MPa | Concrete Rectangular | 250 | 250 | 625 | 3225 | 0.2 | 493.12 | G300E | 2015625 | 15.82 | G300E | 0 | 0
162 | Story6 | C11 | 32 MPa RC Column (25 cm x 25 cm) | Column | 32MPa | Concrete Rectangular | 250 | 250 | 625 | 3225 | 0.2 | 493.12 | G300E | 2015625 | 15.82 | G300E | 0 | 0
163 | Story6 | C12 | 32 MPa RC Column (25 cm x 25 cm) | Column | 32MPa | Concrete Rectangular | 250 | 250 | 625 | 3225 | 0.2 | 493.12 | G300E | 4519300 | 35.46 | G300E | 0 | 0
164 | Story6 | C13 | 32 MPa RC Column (25 cm x 25 cm) | Column | 32MPa | Concrete Rectangular | 250 | 250 | 625 | 3225 | 0.2 | 493.12 | G300E | 3053000 | 23.95 | G300E | 0 | 0
165 | Story6 | C14 | 32 MPa RC Column (25 cm x 25 cm) | Column | 32MPa | Concrete Rectangular | 250 | 250 | 625 | 3225 | 0.2 | 493.12 | G300E | 2015625 | 15.82 | G300E | 0 | 0
166 | Story6 | C17 | 32 MPa RC Column (25 cm x 25 cm) | Column | 32MPa | Concrete Rectangular | 250 | 250 | 625 | 3225 | 0.2 | 493.12 | G300E | 2015625 | 15.82 | G300E | 0 | 0
167 | Story6 | C18 | 32 MPa RC Column (25 cm x 25 cm) | Column | 32MPa | Concrete Rectangular | 250 | 250 | 625 | 3225 | 0.2 | 493.12 | G300E | 3050850 | 23.94 | G300E | 0 | 0
168 | Story6 | C19 | 32 MPa RC Column (25 cm x 25 cm) | Column | 32MPa | Concrete Rectangular | 250 | 250 | 625 | 3225 | 0.2 | 493.12 | G300E | 3053000 | 23.95 | G300E | 0 | 0
169 | Story6 | C2 | 32 MPa RC Column (25 cm x 25 cm) | Column | 32MPa | Concrete Rectangular | 250 | 250 | 625 | 3225 | 0.2 | 493.12 | G300E | 5387900 | 42.28 | G300E | 0 | 0
170 | Story6 | C20 | 32 MPa RC Column (25 cm x 25 cm) | Column | 32MPa | Concrete Rectangular | 250 | 250 | 625 | 3225 | 0.2 | 493.12 | G300E | 2015625 | 15.82 | G300E | 0 | 0
171 | Story6 | C23 | 32 MPa RC Column (25 cm x 25 cm) | Column | 32MPa | Concrete Rectangular | 250 | 250 | 625 | 3225 | 0.2 | 493.12 | G300E | 2015625 | 15.82 | G300E | 0 | 0
172 | Story6 | C24 | 32 MPa RC Column (25 cm x 25 cm) | Column | 32MPa | Concrete Rectangular | 250 | 250 | 625 | 3225 | 0.2 | 493.12 | G300E | 3046550 | 23.9 | G300E | 0 | 0
173 | Story6 | C25 | 32 MPa RC Column (25 cm x 25 cm) | Column | 32MPa | Concrete Rectangular | 250 | 250 | 625 | 3225 | 0.2 | 493.12 | G300E | 4519300 | 35.46 | G300E | 0 | 0
174 | Story6 | C26 | 32 MPa RC Column (25 cm x 25 cm) | Column | 32MPa | Concrete Rectangular | 250 | 250 | 625 | 3225 | 0.2 | 493.12 | G300E | 2015625 | 15.82 | G300E | 0 | 0
175 | Story6 | C27 | 32 MPa RC Column (25 cm x 25 cm) | Column | 32MPa | Concrete Rectangular | 250 | 250 | 625 | 3225 | 0.2 | 493.12 | G300E | 2015625 | 15.82 | G300E | 0 | 0
176 | Story6 | C28 | 32 MPa RC Column (25 cm x 25 cm) | Column | 32MPa | Concrete Rectangular | 250 | 250 | 625 | 3225 | 0.2 | 493.12 | G300E | 2015625 | 15.82 | G300E | 0 | 0
177 | Story6 | C29 | 32 MPa RC Column (25 cm x 25 cm) | Column | 32MPa | Concrete Rectangular | 250 | 250 | 625 | 3225 | 0.2 | 493.12 | G300E | 2015625 | 15.82 | G300E | 0 | 0
178 | Story6 | C3 | 32 MPa RC Column (25 cm x 25 cm) | Column | 32MPa | Concrete Rectangular | 250 | 250 | 625 | 3225 | 0.2 | 493.12 | G300E | 8701050 | 68.27 | G300E | 78206.25 | 0.61
179 | Story6 | C30 | 32 MPa RC Column (25 cm x 25 cm) | Column | 32MPa | Concrete Rectangular | 250 | 250 | 625 | 3225 | 0.2 | 493.12 | G300E | 4526825 | 35.52 | G300E | 0 | 0
180 | Story6 | C31 | 32 MPa RC Column (25 cm x 25 cm) | Column | 32MPa | Concrete Rectangular | 250 | 250 | 625 | 3225 | 0.2 | 493.12 | G300E | 2015625 | 15.82 | G300E | 0 | 0
181 | Story6 | C32 | 32 MPa RC Column (25 cm x 25 cm) | Column | 32MPa | Concrete Rectangular | 250 | 250 | 625 | 3225 | 0.2 | 493.12 | G300E | 5387900 | 42.28 | G300E | 0 | 0
182 | Story6 | C33 | 32 MPa RC Column (25 cm x 25 cm) | Column | 32MPa | Concrete Rectangular | 250 | 250 | 625 | 3225 | 0.2 | 493.12 | G300E | 8703200 | 68.29 | G300E | 78206.25 | 0.61
183 | Story6 | C34 | 32 MPa RC Column (25 cm x 25 cm) | Column | 32MPa | Concrete Rectangular | 250 | 250 | 625 | 3225 | 0.2 | 493.12 | G300E | 8701050 | 68.27 | G300E | 78206.25 | 0.61
184 | Story6 | C35 | 32 MPa RC Column (25 cm x 25 cm) | Column | 32MPa | Concrete Rectangular | 250 | 250 | 625 | 3225 | 0.2 | 493.12 | G300E | 5388975 | 42.28 | G300E | 0 | 0
185 | Story6 | C36 | 32 MPa RC Column (25 cm x 25 cm) | Column | 32MPa | Concrete Rectangular | 250 | 250 | 625 | 3225 | 0.2 | 493.12 | G300E | 2015625 | 15.82 | G300E | 0 | 0
186 | Story6 | C4 | 32 MPa RC Column (25 cm x 25 cm) | Column | 32MPa | Concrete Rectangular | 250 | 250 | 625 | 3225 | 0.2 | 493.12 | G300E | 8703200 | 68.29 | G300E | 78206.25 | 0.61
187 | Story6 | C5 | 32 MPa RC Column (25 cm x 25 cm) | Column | 32MPa | Concrete Rectangular | 250 | 250 | 625 | 3225 | 0.2 | 493.12 | G300E | 5388975 | 42.28 | G300E | 0 | 0
188 | Story6 | C6 | 32 MPa RC Column (25 cm x 25 cm) | Column | 32MPa | Concrete Rectangular | 250 | 250 | 625 | 3225 | 0.2 | 493.12 | G300E | 2015625 | 15.82 | G300E | 0 | 0
189 | Story6 | C7 | 32 MPa RC Column (25 cm x 25 cm) | Column | 32MPa | Concrete Rectangular | 250 | 250 | 625 | 3225 | 0.2 | 493.12 | G300E | 4519300 | 35.46 | G300E | 0 | 0
190 | Story6 | C8 | 32 MPa RC Column (25 cm x 25 cm) | Column | 32MPa | Concrete Rectangular | 250 | 250 | 625 | 3225 | 0.2 | 493.12 | G300E | 2015625 | 15.82 | G300E | 0 | 0
191 | Story6 | C9 | 32 MPa RC Column (25 cm x 25 cm) | Column | 32MPa | Concrete Rectangular | 250 | 250 | 625 | 3225 | 0.2 | 493.12 | G300E | 2015625 | 15.82 | G300E | 0 | 0
192 | Story6 | D1 | 32 MPa RC Column (72.5 cm x 72.5 cm) | Column | 32MPa | Concrete Rectangular | 725 | 725 | 5256.3 | 31890.4 | 16.76 | 41008.91 | G300E | 613249202.96 | 4811.78 | G300E | 0 | 0
193 | Story6 | D10 | 32 MPa RC Column (72.5 cm x 72.5 cm) | Column | 32MPa | Concrete Rectangular | 725 | 725 | 5256.3 | 31890.4 | 16.76 | 41008.91 | G300E | 613249202.96 | 4811.78 | G300E | 0 | 0
194 | Story6 | D11 | 32 MPa RC Column (67.5 cm x 67.5 cm) | Column | 32MPa | Concrete Rectangular | 675 | 675 | 4556.3 | 27658.6 | 12.6 | 30830.46 | G300E | 449759951.92 | 3528.98 | G300E | 1836617.47 | 14.41
195 | Story6 | D12 | 32 MPa RC Column (72.5 cm x 72.5 cm) | Column | 32MPa | Concrete Rectangular | 725 | 725 | 5256.3 | 31890.4 | 16.76 | 41008.91 | G300E | 613249202.96 | 4811.78 | G300E | 0 | 0
196 | Story6 | D2 | 32 MPa RC Column (67.5 cm x 67.5 cm) | Column | 32MPa | Concrete Rectangular | 675 | 675 | 4556.3 | 27658.6 | 12.6 | 30830.46 | G300E | 449364088.21 | 3525.88 | G300E | 1836617.47 | 14.41
197 | Story6 | D3 | 32 MPa RC Column (72.5 cm x 72.5 cm) | Column | 32MPa | Concrete Rectangular | 725 | 725 | 5256.3 | 31890.4 | 16.76 | 41008.91 | G300E | 613247608.44 | 4811.77 | G300E | 0 | 0
198 | Story6 | D4 | 32 MPa RC Column (67.5 cm x 67.5 cm) | Column | 32MPa | Concrete Rectangular | 675 | 675 | 4556.3 | 27658.6 | 12.6 | 30830.46 | G300E | 449336429.61 | 3525.66 | G300E | 1836617.47 | 14.41
199 | Story6 | D5 | 32 MPa RC Column (67.5 cm x 67.5 cm) | Column | 32MPa | Concrete Rectangular | 675 | 675 | 4556.3 | 27658.6 | 12.6 | 30830.46 | G300E | 491280696.51 | 3854.77 | G300E | 0 | 0
200 | Story6 | D6 | 32 MPa RC Column (67.5 cm x 67.5 cm) | Column | 32MPa | Concrete Rectangular | 675 | 675 | 4556.3 | 27658.6 | 12.6 | 30830.46 | G300E | 491280696.51 | 3854.77 | G300E | 0 | 0
201 | Story6 | D7 | 32 MPa RC Column (67.5 cm x 67.5 cm) | Column | 32MPa | Concrete Rectangular | 675 | 675 | 4556.3 | 27658.6 | 12.6 | 30830.46 | G300E | 491280696.51 | 3854.77 | G300E | 0 | 0
202 | Story6 | D8 | 32 MPa RC Column (67.5 cm x 67.5 cm) | Column | 32MPa | Concrete Rectangular | 675 | 675 | 4556.3 | 27658.6 | 12.6 | 30830.46 | G300E | 491280696.51 | 3854.77 | G300E | 0 | 0
203 | Story6 | D9 | 32 MPa RC Column (67.5 cm x 67.5 cm) | Column | 32MPa | Concrete Rectangular | 675 | 675 | 4556.3 | 27658.6 | 12.6 | 30830.46 | G300E | 449369274.2 | 3525.92 | G300E | 1836617.47 | 14.41

## Walls
| Story | Label | Section | Structural_Element_Type | Material | Width_(mm) | Depth_(mm) | Area_(cm^2) | Length_(mm) | Volume_(m^3) | Mass_(kg) | Long._Rebar_Material | Long._Rebar_Volume_(mm^3) | Long._Rebar_Mass_(kg) | Tran._Rebar_Material | Tran._Rebar_Volume_(mm^3) | Tran._Rebar_Mass_(kg)
0 | Story1 | P1 | RC Wall - 150 mm | Wall | 32MPa | 4800 | 150 | 7200 | 3500 | 2.52 | 6165.14 | G300E | 6300000 | 49.43 | G300E | 6300000 | 49.43
1 | Story1 | P2 | RC Wall - 150 mm | Wall | 32MPa | 4800 | 150 | 7200 | 3500 | 2.52 | 6165.14 | G300E | 6300000 | 49.43 | G300E | 6300000 | 49.43
2 | Story1 | P3 | RC Wall - 150 mm | Wall | 32MPa | 7200 | 150 | 10800 | 3500 | 3.78 | 9247.71 | G300E | 9450000 | 74.15 | G300E | 9450000 | 74.15
3 | Story1 | P4 | RC Wall - 150 mm | Wall | 32MPa | 7200 | 150 | 10800 | 3500 | 3.78 | 9247.71 | G300E | 9450000 | 74.15 | G300E | 9450000 | 74.15
4 | Story2 | P1 | RC Wall - 150 mm | Wall | 32MPa | 4800 | 150 | 7200 | 3500 | 2.52 | 6165.14 | G300E | 6300000 | 49.43 | G300E | 6300000 | 49.43
5 | Story2 | P2 | RC Wall - 150 mm | Wall | 32MPa | 4800 | 150 | 7200 | 3500 | 2.52 | 6165.14 | G300E | 6300000 | 49.43 | G300E | 6300000 | 49.43
6 | Story2 | P3 | RC Wall - 150 mm | Wall | 32MPa | 7200 | 150 | 10800 | 3500 | 3.78 | 9247.71 | G300E | 9450000 | 74.15 | G300E | 9450000 | 74.15
7 | Story2 | P4 | RC Wall - 150 mm | Wall | 32MPa | 7200 | 150 | 10800 | 3500 | 3.78 | 9247.71 | G300E | 9450000 | 74.15 | G300E | 9450000 | 74.15
8 | Story3 | P1 | RC Wall - 150 mm | Wall | 32MPa | 4800 | 150 | 7200 | 3500 | 2.52 | 6165.14 | G300E | 6300000 | 49.43 | G300E | 6300000 | 49.43
9 | Story3 | P2 | RC Wall - 150 mm | Wall | 32MPa | 4800 | 150 | 7200 | 3500 | 2.52 | 6165.14 | G300E | 6300000 | 49.43 | G300E | 6300000 | 49.43
10 | Story3 | P3 | RC Wall - 150 mm | Wall | 32MPa | 7200 | 150 | 10800 | 3500 | 3.78 | 9247.71 | G300E | 9450000 | 74.15 | G300E | 9450000 | 74.15
11 | Story3 | P4 | RC Wall - 150 mm | Wall | 32MPa | 7200 | 150 | 10800 | 3500 | 3.78 | 9247.71 | G300E | 9450000 | 74.15 | G300E | 9450000 | 74.15
12 | Story4 | P1 | RC Wall - 150 mm | Wall | 32MPa | 4800 | 150 | 7200 | 3500 | 2.52 | 6165.14 | G300E | 6300000 | 49.43 | G300E | 6300000 | 49.43
13 | Story4 | P2 | RC Wall - 150 mm | Wall | 32MPa | 4800 | 150 | 7200 | 3500 | 2.52 | 6165.14 | G300E | 6300000 | 49.43 | G300E | 6300000 | 49.43
14 | Story4 | P3 | RC Wall - 150 mm | Wall | 32MPa | 7200 | 150 | 10800 | 3500 | 3.78 | 9247.71 | G300E | 9450000 | 74.15 | G300E | 9450000 | 74.15
15 | Story4 | P4 | RC Wall - 150 mm | Wall | 32MPa | 7200 | 150 | 10800 | 3500 | 3.78 | 9247.71 | G300E | 9450000 | 74.15 | G300E | 9450000 | 74.15
16 | Story5 | P1 | RC Wall - 150 mm | Wall | 32MPa | 4800 | 150 | 7200 | 3500 | 2.52 | 6165.14 | G300E | 6300000 | 49.43 | G300E | 6300000 | 49.43
17 | Story5 | P2 | RC Wall - 150 mm | Wall | 32MPa | 4800 | 150 | 7200 | 3500 | 2.52 | 6165.14 | G300E | 6300000 | 49.43 | G300E | 6300000 | 49.43
18 | Story5 | P3 | RC Wall - 150 mm | Wall | 32MPa | 7200 | 150 | 10800 | 3500 | 3.78 | 9247.71 | G300E | 9450000 | 74.15 | G300E | 9450000 | 74.15
19 | Story5 | P4 | RC Wall - 150 mm | Wall | 32MPa | 7200 | 150 | 10800 | 3500 | 3.78 | 9247.71 | G300E | 9450000 | 74.15 | G300E | 9450000 | 74.15
20 | Story6 | P1 | RC Wall - 150 mm | Wall | 32MPa | 4800 | 150 | 7200 | 3500 | 2.52 | 6165.14 | G300E | 6300000 | 49.43 | G300E | 6300000 | 49.43
21 | Story6 | P2 | RC Wall - 150 mm | Wall | 32MPa | 4800 | 150 | 7200 | 3500 | 2.52 | 6165.14 | G300E | 6300000 | 49.43 | G300E | 6300000 | 49.43
22 | Story6 | P3 | RC Wall - 150 mm | Wall | 32MPa | 7200 | 150 | 10800 | 3500 | 3.78 | 9247.71 | G300E | 9450000 | 74.15 | G300E | 9450000 | 74.15
23 | Story6 | P4 | RC Wall - 150 mm | Wall | 32MPa | 7200 | 150 | 10800 | 3500 | 3.78 | 9247.71 | G300E | 9450000 | 74.15 | G300E | 9450000 | 74.15

## Slabs
| Story | Label | Section | Structural_Element_Type | Material | Length_(mm) | Width_(mm) | Depth_(mm) | Area_(cm^2) | Volume_(m^3) | Mass_(kg) | Long._Rebar_Material | Long._Rebar_Volume_(mm^3) | Long._Rebar_Mass_(kg) | Tran._Rebar_Material | Tran._Rebar_Volume_(mm^3) | Tran._Rebar_Mass_(kg)
0 | Story1 | F1 | Slab1 | Slab | 32MPa | 36000 | 24000 | 170 | 61200 | 146.88 | 359339.45 | G300E | 1100190451.61 | 8632.5 | G300E | 0 | 0
1 | Story2 | F1 | Slab1 | Slab | 32MPa | 36000 | 24000 | 170 | 61200 | 146.88 | 359339.45 | G300E | 1113853732.72 | 8739.71 | G300E | 0 | 0
2 | Story3 | F1 | Slab1 | Slab | 32MPa | 36000 | 24000 | 170 | 61200 | 146.88 | 359339.45 | G300E | 1131288165.9 | 8876.51 | G300E | 0 | 0
3 | Story4 | F1 | Slab1 | Slab | 32MPa | 36000 | 24000 | 170 | 61200 | 146.88 | 359339.45 | G300E | 1139804294.93 | 8943.33 | G300E | 0 | 0
4 | Story5 | F1 | Slab1 | Slab | 32MPa | 36000 | 24000 | 170 | 61200 | 146.88 | 359339.45 | G300E | 1135959870.97 | 8913.16 | G300E | 0 | 0
5 | Story6 | F1 | Slab1 | Slab | 32MPa | 36000 | 24000 | 170 | 61200 | 146.88 | 359339.45 | G300E | 2359804018.43 | 18515.9 | G300E | 0 | 0

## Materials by Element Type
Material | Structural_Element_Type | Width_(mm) | Depth_(mm) | Area_(cm^2) | Length_(mm) | Volume_(m^3) | Mass_(kg)
32MPa | Beam | 84000 | 92400 | 231000 | 1967900 | 135.24 | 331012.36
| Column | 62700 | 62700 | 213482 | 968030.4 | 217.76 | 533761.56
| Slab | 144000 | 1020 | 367200 | 216000 | 881.28 | 2156036.7
| Wall | 144000 | 3600 | 216000 | 84000 | 75.6 | 184954.2
G300E | Beam_Long_Rebar | 0 | 0 | 0 | 0 | 0.60572 | 4752.75
| Beam_Tran_Rebar | 0 | 0 | 0 | 0 | 0.2664 | 2090.34
| Column_Long_Rebar | 0 | 0 | 0 | 0 | 7.2823 | 57139.57
| Column_Tran_Rebar | 0 | 0 | 0 | 0 | 0.0087304 | 68.49
| Slab_Long_Rebar | 0 | 0 | 0 | 0 | 7.9809 | 62621.11
| Slab_Tran_Rebar | 0 | 0 | 0 | 0 | 0 | 0
| Wall_Long_Rebar | 0 | 0 | 0 | 0 | 0.189 | 1482.96
| Wall_Tran_Rebar | 0 | 0 | 0 | 0 | 0.189 | 1482.96

## Total Embodied Flows
| Embodied_Energy_(MJ) | Embodied_Water_(L) | Embodied_GHG_(kgCO2e)
Total | 7773614.51 | 11375455.374 | 817150.258

## Total Embodied Flows per NFA
| Embodied_Energy_(MJ) | Embodied_Water_(L) | Embodied_GHG_(kgCO2e)
Total/NFA | 1562.0207 | 2285.7702 | 164.1972

## Embodied Flows By Element Type
Structural_Element_Type | Embodied_Energy_(MJ) | Embodied_Water_(L) | Embodied_GHG_(kgCO2e)
Beam | 609619.755 | 884680.887 | 70630.329
Column | 2344184.17 | 3470685.058 | 210725.086
Slab | 4504381.945 | 6563619.173 | 498116.811
Wall | 315428.64 | 456470.256 | 37678.032