## Index
Data Item Description | Worksheet Hyperlink
Beams | Click here to access worksheet
Columns | Click here to access worksheet
Walls | Click here to access worksheet
Slabs | Click here to access worksheet
Materials by Element Type | Click here to access worksheet
Total Embodied Flows | Click here to access worksheet
Total Embodied Flows per NFA | Click here to access worksheet
Embodied Flows By Element Type | Click here to access worksheet
© James Helal 2021

## Beams
| Story | Label | Section | Structural_Element_Type | Material | Cross_Section_Type | Width_(mm) | Depth_(mm) | Area_(cm^2) | Length_(mm) | Volume_(m^3) | Mass_(kg) | Long._Rebar_Material | Long._Rebar_Volume_(mm^3) | Long._Rebar_Mass_(kg) | Tran._Rebar_Material | Tran._Rebar_Volume_(mm^3) | Tran._Rebar_Mass_(kg)
0 | Story1 | B1 | 40 MPa RC Beam (25 cm x 25 cm) | Beam | 40MPa | Concrete Rectangular | 250 | 250 | 625 | 7037.5 | 0.44 | 1076.07 | G300E | 1869538.94 | 14.67 | G300E | 336175.96 | 2.64
1 | Story1 | B10 | 40 MPa RC Beam (25 cm x 25 cm) | Beam | 40MPa | Concrete Rectangular | 250 | 250 | 625 | 4637.5 | 0.29 | 709.1 | G300E | 1125548.53 | 8.83 | G300E | 826543.67 | 6.49
2 | Story1 | B11 | 40 MPa RC Beam (25 cm x 25 cm) | Beam | 40MPa | Concrete Rectangular | 250 | 250 | 625 | 7037.5 | 0.44 | 1076.07 | G300E | 1869809.62 | 14.67 | G300E | 336175.96 | 2.64
3 | Story1 | B12 | 40 MPa RC Beam (25 cm x 25 cm) | Beam | 40MPa | Concrete Rectangular | 250 | 250 | 625 | 7037.5 | 0.44 | 1076.07 | G300E | 2842856.77 | 22.31 | G300E | 683517.19 | 5.36
4 | Story1 | B13 | 40 MPa RC Beam (25 cm x 25 cm) | Beam | 40MPa | Concrete Rectangular | 250 | 250 | 625 | 4637.5 | 0.29 | 709.1 | G300E | 1444001.56 | 11.33 | G300E | 386071.88 | 3.03
5 | Story1 | B14 | 40 MPa RC Beam (25 cm x 25 cm) | Beam | 40MPa | Concrete Rectangular | 250 | 250 | 625 | 7037.5 | 0.44 | 1076.07 | G300E | 2854292.71 | 22.4 | G300E | 21381.54 | 0.17
6 | Story1 | B15 | 40 MPa RC Beam (25 cm x 25 cm) | Beam | 40MPa | Concrete Rectangular | 250 | 250 | 625 | 4637.5 | 0.29 | 709.1 | G300E | 1639356.25 | 12.86 | G300E | 193035.94 | 1.51
7 | Story1 | B16 | 40 MPa RC Beam (25 cm x 25 cm) | Beam | 40MPa | Concrete Rectangular | 250 | 250 | 625 | 7200 | 0.45 | 1100.92 | G300E | 3063900 | 24.04 | G300E | 399600 | 3.14
8 | Story1 | B17 | 40 MPa RC Beam (25 cm x 25 cm) | Beam | 40MPa | Concrete Rectangular | 250 | 250 | 625 | 4637.5 | 0.29 | 709.1 | G300E | 1607473.44 | 12.61 | G300E | 386071.88 | 3.03
9 | Story1 | B18 | 40 MPa RC Beam (25 cm x 25 cm) | Beam | 40MPa | Concrete Rectangular | 250 | 250 | 625 | 7200 | 0.45 | 1100.92 | G300E | 3066600 | 24.06 | G300E | 399600 | 3.14
10 | Story1 | B19 | 40 MPa RC Beam (25 cm x 25 cm) | Beam | 40MPa | Concrete Rectangular | 250 | 250 | 625 | 4637.5 | 0.29 | 709.1 | G300E | 1639356.25 | 12.86 | G300E | 193035.94 | 1.51
11 | Story1 | B2 | 40 MPa RC Beam (25 cm x 25 cm) | Beam | 40MPa | Concrete Rectangular | 250 | 250 | 625 | 4637.5 | 0.29 | 709.1 | G300E | 1125821.32 | 8.83 | G300E | 826543.67 | 6.49
12 | Story1 | B20 | 40 MPa RC Beam (25 cm x 25 cm) | Beam | 40MPa | Concrete Rectangular | 250 | 250 | 625 | 7037.5 | 0.44 | 1076.07 | G300E | 2853706.25 | 22.39 | G300E | 21381.54 | 0.17
13 | Story1 | B21 | 40 MPa RC Beam (25 cm x 25 cm) | Beam | 40MPa | Concrete Rectangular | 250 | 250 | 625 | 4637.5 | 0.29 | 709.1 | G300E | 1444291.41 | 11.33 | G300E | 386071.88 | 3.03
14 | Story1 | B22 | 40 MPa RC Beam (25 cm x 25 cm) | Beam | 40MPa | Concrete Rectangular | 250 | 250 | 625 | 7037.5 | 0.44 | 1076.07 | G300E | 2843443.23 | 22.31 | G300E | 683517.19 | 5.36
15 | Story1 | B23 | 40 MPa RC Beam (25 cm x 25 cm) | Beam | 40MPa | Concrete Rectangular | 250 | 250 | 625 | 7037.5 | 0.44 | 1076.07 | G300E | 2504537.98 | 19.65 | G300E | 1081609.62 | 8.49
16 | Story1 | B24 | 40 MPa RC Beam (25 cm x 25 cm) | Beam | 40MPa | Concrete Rectangular | 250 | 250 | 625 | 4637.5 | 0.29 | 709.1 | G300E | 1505158.59 | 11.81 | G300E | 386071.88 | 3.03
17 | Story1 | B25 | 40 MPa RC Beam (25 cm x 25 cm) | Beam | 40MPa | Concrete Rectangular | 250 | 250 | 625 | 7037.5 | 0.44 | 1076.07 | G300E | 2359321.88 | 18.51 | G300E | 0 | 0
18 | Story1 | B26 | 40 MPa RC Beam (25 cm x 25 cm) | Beam | 40MPa | Concrete Rectangular | 250 | 250 | 625 | 4800 | 0.3 | 733.94 | G300E | 1482900 | 11.64 | G300E | 499500 | 3.92
19 | Story1 | B3 | 40 MPa RC Beam (25 cm x 25 cm) | Beam | 40MPa | Concrete Rectangular | 250 | 250 | 625 | 7037.5 | 0.44 | 1076.07 | G300E | 2742279.17 | 21.52 | G300E | 781162.5 | 6.13
20 | Story1 | B30 | 40 MPa RC Beam (25 cm x 25 cm) | Beam | 40MPa | Concrete Rectangular | 250 | 250 | 625 | 4637.5 | 0.29 | 709.1 | G300E | 1438204.69 | 11.28 | G300E | 482589.84 | 3.79
21 | Story1 | B31 | 40 MPa RC Beam (25 cm x 25 cm) | Beam | 40MPa | Concrete Rectangular | 250 | 250 | 625 | 7037.5 | 0.44 | 1076.07 | G300E | 2362254.17 | 18.54 | G300E | 0 | 0
22 | Story1 | B32 | 40 MPa RC Beam (25 cm x 25 cm) | Beam | 40MPa | Concrete Rectangular | 250 | 250 | 625 | 4637.5 | 0.29 | 709.1 | G300E | 1504289.06 | 11.8 | G300E | 386071.88 | 3.03
23 | Story1 | B33 | 40 MPa RC Beam (25 cm x 25 cm) | Beam | 40MPa | Concrete Rectangular | 250 | 250 | 625 | 7037.5 | 0.44 | 1076.07 | G300E | 2502643.27 | 19.64 | G300E | 1081609.62 | 8.49
24 | Story1 | B34 | 40 MPa RC Beam (25 cm x 25 cm) | Beam | 40MPa | Concrete Rectangular | 250 | 250 | 625 | 7037.5 | 0.44 | 1076.07 | G300E | 2842856.77 | 22.31 | G300E | 683517.19 | 5.36
25 | Story1 | B35 | 40 MPa RC Beam (25 cm x 25 cm) | Beam | 40MPa | Concrete Rectangular | 250 | 250 | 625 | 4637.5 | 0.29 | 709.1 | G300E | 1505158.59 | 11.81 | G300E | 386071.88 | 3.03
26 | Story1 | B36 | 40 MPa RC Beam (25 cm x 25 cm) | Beam | 40MPa | Concrete Rectangular | 250 | 250 | 625 | 7037.5 | 0.44 | 1076.07 | G300E | 2854585.94 | 22.4 | G300E | 21381.54 | 0.17
27 | Story1 | B37 | 40 MPa RC Beam (25 cm x 25 cm) | Beam | 40MPa | Concrete Rectangular | 250 | 250 | 625 | 4800 | 0.3 | 733.94 | G300E | 1482600 | 11.63 | G300E | 499500 | 3.92
28 | Story1 | B38 | 40 MPa RC Beam (25 cm x 25 cm) | Beam | 40MPa | Concrete Rectangular | 250 | 250 | 625 | 7037.5 | 0.44 | 1076.07 | G300E | 2994749.48 | 23.5 | G300E | 390581.25 | 3.06
29 | Story1 | B4 | 40 MPa RC Beam (25 cm x 25 cm) | Beam | 40MPa | Concrete Rectangular | 250 | 250 | 625 | 4637.5 | 0.29 | 709.1 | G300E | 1216184.38 | 9.54 | G300E | 806925 | 6.33
30 | Story1 | B40 | 40 MPa RC Beam (25 cm x 25 cm) | Beam | 40MPa | Concrete Rectangular | 250 | 250 | 625 | 7037.5 | 0.44 | 1076.07 | G300E | 3004719.27 | 23.58 | G300E | 390581.25 | 3.06
31 | Story1 | B41 | 40 MPa RC Beam (25 cm x 25 cm) | Beam | 40MPa | Concrete Rectangular | 250 | 250 | 625 | 4637.5 | 0.29 | 709.1 | G300E | 1320141.67 | 10.36 | G300E | 514762.5 | 4.04
32 | Story1 | B42 | 40 MPa RC Beam (25 cm x 25 cm) | Beam | 40MPa | Concrete Rectangular | 250 | 250 | 625 | 7037.5 | 0.44 | 1076.07 | G300E | 2859864.06 | 22.44 | G300E | 42763.08 | 0.34
33 | Story1 | B43 | 40 MPa RC Beam (25 cm x 25 cm) | Beam | 40MPa | Concrete Rectangular | 250 | 250 | 625 | 4637.5 | 0.29 | 709.1 | G300E | 1512694.53 | 11.87 | G300E | 386071.88 | 3.03
34 | Story1 | B44 | 40 MPa RC Beam (25 cm x 25 cm) | Beam | 40MPa | Concrete Rectangular | 250 | 250 | 625 | 7037.5 | 0.44 | 1076.07 | G300E | 2871886.46 | 22.53 | G300E | 878807.81 | 6.9
35 | Story1 | B45 | 40 MPa RC Beam (25 cm x 25 cm) | Beam | 40MPa | Concrete Rectangular | 250 | 250 | 625 | 7037.5 | 0.44 | 1076.07 | G300E | 1869809.62 | 14.67 | G300E | 446046.9 | 3.5
36 | Story1 | B46 | 40 MPa RC Beam (25 cm x 25 cm) | Beam | 40MPa | Concrete Rectangular | 250 | 250 | 625 | 4637.5 | 0.29 | 709.1 | G300E | 1444001.56 | 11.33 | G300E | 386071.88 | 3.03
37 | Story1 | B47 | 40 MPa RC Beam (25 cm x 25 cm) | Beam | 40MPa | Concrete Rectangular | 250 | 250 | 625 | 7037.5 | 0.44 | 1076.07 | G300E | 2742279.17 | 21.52 | G300E | 781162.5 | 6.13
38 | Story1 | B48 | 40 MPa RC Beam (25 cm x 25 cm) | Beam | 40MPa | Concrete Rectangular | 250 | 250 | 625 | 4637.5 | 0.29 | 709.1 | G300E | 1639356.25 | 12.86 | G300E | 193035.94 | 1.51
39 | Story1 | B49 | 40 MPa RC Beam (25 cm x 25 cm) | Beam | 40MPa | Concrete Rectangular | 250 | 250 | 625 | 7037.5 | 0.44 | 1076.07 | G300E | 3142830.21 | 24.66 | G300E | 85526.15 | 0.67
40 | Story1 | B5 | 40 MPa RC Beam (25 cm x 25 cm) | Beam | 40MPa | Concrete Rectangular | 250 | 250 | 625 | 7037.5 | 0.44 | 1076.07 | G300E | 3142830.21 | 24.66 | G300E | 85526.15 | 0.67
41 | Story1 | B50 | 40 MPa RC Beam (25 cm x 25 cm) | Beam | 40MPa | Concrete Rectangular | 250 | 250 | 625 | 4637.5 | 0.29 | 709.1 | G300E | 1607473.44 | 12.61 | G300E | 386071.88 | 3.03
42 | Story1 | B51 | 40 MPa RC Beam (25 cm x 25 cm) | Beam | 40MPa | Concrete Rectangular | 250 | 250 | 625 | 7037.5 | 0.44 | 1076.07 | G300E | 3143123.44 | 24.66 | G300E | 85526.15 | 0.67
43 | Story1 | B52 | 40 MPa RC Beam (25 cm x 25 cm) | Beam | 40MPa | Concrete Rectangular | 250 | 250 | 625 | 4637.5 | 0.29 | 709.1 | G300E | 1640225.78 | 12.87 | G300E | 193035.94 | 1.51
44 | Story1 | B53 | 40 MPa RC Beam (25 cm x 25 cm) | Beam | 40MPa | Concrete Rectangular | 250 | 250 | 625 | 7037.5 | 0.44 | 1076.07 | G300E | 2741985.94 | 21.51 | G300E | 781162.5 | 6.13
45 | Story1 | B54 | 40 MPa RC Beam (25 cm x 25 cm) | Beam | 40MPa | Concrete Rectangular | 250 | 250 | 625 | 4637.5 | 0.29 | 709.1 | G300E | 1452117.19 | 11.39 | G300E | 386071.88 | 3.03
46 | Story1 | B55 | 40 MPa RC Beam (25 cm x 25 cm) | Beam | 40MPa | Concrete Rectangular | 250 | 250 | 625 | 7037.5 | 0.44 | 1076.07 | G300E | 1871704.33 | 14.69 | G300E | 445234.88 | 3.49
47 | Story1 | B56 | 40 MPa RC Beam (25 cm x 25 cm) | Beam | 40MPa | Concrete Rectangular | 250 | 250 | 625 | 4637.5 | 0.29 | 709.1 | G300E | 1125548.53 | 8.83 | G300E | 826543.67 | 6.49
48 | Story1 | B57 | 40 MPa RC Beam (25 cm x 25 cm) | Beam | 40MPa | Concrete Rectangular | 250 | 250 | 625 | 4637.5 | 0.29 | 709.1 | G300E | 1216184.38 | 9.54 | G300E | 806925 | 6.33
49 | Story1 | B58 | 40 MPa RC Beam (25 cm x 25 cm) | Beam | 40MPa | Concrete Rectangular | 250 | 250 | 625 | 4637.5 | 0.29 | 709.1 | G300E | 1223720.31 | 9.6 | G300E | 772143.75 | 6.06
50 | Story1 | B59 | 40 MPa RC Beam (25 cm x 25 cm) | Beam | 40MPa | Concrete Rectangular | 250 | 250 | 625 | 4637.5 | 0.29 | 709.1 | G300E | 1216184.38 | 9.54 | G300E | 805765.62 | 6.32
51 | Story1 | B6 | 40 MPa RC Beam (25 cm x 25 cm) | Beam | 40MPa | Concrete Rectangular | 250 | 250 | 625 | 4637.5 | 0.29 | 709.1 | G300E | 1223720.31 | 9.6 | G300E | 772143.75 | 6.06
52 | Story1 | B60 | 40 MPa RC Beam (25 cm x 25 cm) | Beam | 40MPa | Concrete Rectangular | 250 | 250 | 625 | 4637.5 | 0.29 | 709.1 | G300E | 1125821.32 | 8.83 | G300E | 826543.67 | 6.49
53 | Story1 | B7 | 40 MPa RC Beam (25 cm x 25 cm) | Beam | 40MPa | Concrete Rectangular | 250 | 250 | 625 | 7037.5 | 0.44 | 1076.07 | G300E | 3142830.21 | 24.66 | G300E | 85526.15 | 0.67
54 | Story1 | B8 | 40 MPa RC Beam (25 cm x 25 cm) | Beam | 40MPa | Concrete Rectangular | 250 | 250 | 625 | 4637.5 | 0.29 | 709.1 | G300E | 1216184.38 | 9.54 | G300E | 806925 | 6.33
55 | Story1 | B9 | 40 MPa RC Beam (25 cm x 25 cm) | Beam | 40MPa | Concrete Rectangular | 250 | 250 | 625 | 7037.5 | 0.44 | 1076.07 | G300E | 2742279.17 | 21.52 | G300E | 781162.5 | 6.13
56 | Story2 | B1 | 40 MPa RC Beam (25 cm x 25 cm) | Beam | 40MPa | Concrete Rectangular | 250 | 250 | 625 | 7037.5 | 0.44 | 1076.07 | G300E | 2499192.19 | 19.61 | G300E | 995219.79 | 7.81
57 | Story2 | B10 | 40 MPa RC Beam (25 cm x 25 cm) | Beam | 40MPa | Concrete Rectangular | 250 | 250 | 625 | 4637.5 | 0.29 | 709.1 | G300E | 1189808.59 | 9.34 | G300E | 772143.75 | 6.06
58 | Story2 | B11 | 40 MPa RC Beam (25 cm x 25 cm) | Beam | 40MPa | Concrete Rectangular | 250 | 250 | 625 | 7037.5 | 0.44 | 1076.07 | G300E | 2499192.19 | 19.61 | G300E | 995219.79 | 7.81
59 | Story2 | B12 | 40 MPa RC Beam (25 cm x 25 cm) | Beam | 40MPa | Concrete Rectangular | 250 | 250 | 625 | 7037.5 | 0.44 | 1076.07 | G300E | 1824471.88 | 14.32 | G300E | 1182300 | 9.28
60 | Story2 | B13 | 40 MPa RC Beam (25 cm x 25 cm) | Beam | 40MPa | Concrete Rectangular | 250 | 250 | 625 | 4637.5 | 0.29 | 709.1 | G300E | 1314731.25 | 10.32 | G300E | 0 | 0
61 | Story2 | B14 | 40 MPa RC Beam (25 cm x 25 cm) | Beam | 40MPa | Concrete Rectangular | 250 | 250 | 625 | 7037.5 | 0.44 | 1076.07 | G300E | 2632025 | 20.65 | G300E | 195290.62 | 1.53
62 | Story2 | B15 | 40 MPa RC Beam (25 cm x 25 cm) | Beam | 40MPa | Concrete Rectangular | 250 | 250 | 625 | 4637.5 | 0.29 | 709.1 | G300E | 1581677.34 | 12.41 | G300E | 0 | 0
63 | Story2 | B16 | 40 MPa RC Beam (25 cm x 25 cm) | Beam | 40MPa | Concrete Rectangular | 250 | 250 | 625 | 7200 | 0.45 | 1100.92 | G300E | 2975400 | 23.35 | G300E | 399600 | 3.14
64 | Story2 | B17 | 40 MPa RC Beam (25 cm x 25 cm) | Beam | 40MPa | Concrete Rectangular | 250 | 250 | 625 | 4637.5 | 0.29 | 709.1 | G300E | 1537910.94 | 12.07 | G300E | 0 | 0
65 | Story2 | B18 | 40 MPa RC Beam (25 cm x 25 cm) | Beam | 40MPa | Concrete Rectangular | 250 | 250 | 625 | 7200 | 0.45 | 1100.92 | G300E | 2976000 | 23.35 | G300E | 399600 | 3.14
66 | Story2 | B19 | 40 MPa RC Beam (25 cm x 25 cm) | Beam | 40MPa | Concrete Rectangular | 250 | 250 | 625 | 4637.5 | 0.29 | 709.1 | G300E | 1581677.34 | 12.41 | G300E | 0 | 0
67 | Story2 | B2 | 40 MPa RC Beam (25 cm x 25 cm) | Beam | 40MPa | Concrete Rectangular | 250 | 250 | 625 | 4637.5 | 0.29 | 709.1 | G300E | 1189808.59 | 9.34 | G300E | 772143.75 | 6.06
68 | Story2 | B20 | 40 MPa RC Beam (25 cm x 25 cm) | Beam | 40MPa | Concrete Rectangular | 250 | 250 | 625 | 7037.5 | 0.44 | 1076.07 | G300E | 2631438.54 | 20.65 | G300E | 195290.62 | 1.53
69 | Story2 | B21 | 40 MPa RC Beam (25 cm x 25 cm) | Beam | 40MPa | Concrete Rectangular | 250 | 250 | 625 | 4637.5 | 0.29 | 709.1 | G300E | 1314731.25 | 10.32 | G300E | 0 | 0
70 | Story2 | B22 | 40 MPa RC Beam (25 cm x 25 cm) | Beam | 40MPa | Concrete Rectangular | 250 | 250 | 625 | 7037.5 | 0.44 | 1076.07 | G300E | 1824471.88 | 14.32 | G300E | 1182300 | 9.28
71 | Story2 | B23 | 40 MPa RC Beam (25 cm x 25 cm) | Beam | 40MPa | Concrete Rectangular | 250 | 250 | 625 | 7037.5 | 0.44 | 1076.07 | G300E | 2888307.29 | 22.66 | G300E | 1171743.75 | 9.19
72 | Story2 | B24 | 40 MPa RC Beam (25 cm x 25 cm) | Beam | 40MPa | Concrete Rectangular | 250 | 250 | 625 | 4637.5 | 0.29 | 709.1 | G300E | 1354150 | 10.63 | G300E | 772143.75 | 6.06
73 | Story2 | B25 | 40 MPa RC Beam (25 cm x 25 cm) | Beam | 40MPa | Concrete Rectangular | 250 | 250 | 625 | 7037.5 | 0.44 | 1076.07 | G300E | 2427937.5 | 19.05 | G300E | 781162.5 | 6.13
74 | Story2 | B26 | 40 MPa RC Beam (25 cm x 25 cm) | Beam | 40MPa | Concrete Rectangular | 250 | 250 | 625 | 4800 | 0.3 | 733.94 | G300E | 1448100 | 11.36 | G300E | 799200 | 6.27
75 | Story2 | B3 | 40 MPa RC Beam (25 cm x 25 cm) | Beam | 40MPa | Concrete Rectangular | 250 | 250 | 625 | 7037.5 | 0.44 | 1076.07 | G300E | 2744331.77 | 21.53 | G300E | 0 | 0
76 | Story2 | B30 | 40 MPa RC Beam (25 cm x 25 cm) | Beam | 40MPa | Concrete Rectangular | 250 | 250 | 625 | 4637.5 | 0.29 | 709.1 | G300E | 1403133.59 | 11.01 | G300E | 772143.75 | 6.06
77 | Story2 | B31 | 40 MPa RC Beam (25 cm x 25 cm) | Beam | 40MPa | Concrete Rectangular | 250 | 250 | 625 | 7037.5 | 0.44 | 1076.07 | G300E | 2426471.35 | 19.04 | G300E | 781162.5 | 6.13
78 | Story2 | B32 | 40 MPa RC Beam (25 cm x 25 cm) | Beam | 40MPa | Concrete Rectangular | 250 | 250 | 625 | 4637.5 | 0.29 | 709.1 | G300E | 1351831.25 | 10.61 | G300E | 772143.75 | 6.06
79 | Story2 | B33 | 40 MPa RC Beam (25 cm x 25 cm) | Beam | 40MPa | Concrete Rectangular | 250 | 250 | 625 | 7037.5 | 0.44 | 1076.07 | G300E | 2889773.44 | 22.67 | G300E | 1269389.06 | 9.96
80 | Story2 | B34 | 40 MPa RC Beam (25 cm x 25 cm) | Beam | 40MPa | Concrete Rectangular | 250 | 250 | 625 | 7037.5 | 0.44 | 1076.07 | G300E | 1924756.25 | 15.1 | G300E | 1182300 | 9.28
81 | Story2 | B35 | 40 MPa RC Beam (25 cm x 25 cm) | Beam | 40MPa | Concrete Rectangular | 250 | 250 | 625 | 4637.5 | 0.29 | 709.1 | G300E | 1354150 | 10.63 | G300E | 772143.75 | 6.06
82 | Story2 | B36 | 40 MPa RC Beam (25 cm x 25 cm) | Beam | 40MPa | Concrete Rectangular | 250 | 250 | 625 | 7037.5 | 0.44 | 1076.07 | G300E | 2632025 | 20.65 | G300E | 195290.62 | 1.53
83 | Story2 | B37 | 40 MPa RC Beam (25 cm x 25 cm) | Beam | 40MPa | Concrete Rectangular | 250 | 250 | 625 | 4800 | 0.3 | 733.94 | G300E | 1448100 | 11.36 | G300E | 799200 | 6.27
84 | Story2 | B38 | 40 MPa RC Beam (25 cm x 25 cm) | Beam | 40MPa | Concrete Rectangular | 250 | 250 | 625 | 7037.5 | 0.44 | 1076.07 | G300E | 2907953.65 | 22.82 | G300E | 390581.25 | 3.06
85 | Story2 | B4 | 40 MPa RC Beam (25 cm x 25 cm) | Beam | 40MPa | Concrete Rectangular | 250 | 250 | 625 | 4637.5 | 0.29 | 709.1 | G300E | 1099360.29 | 8.63 | G300E | 1580796.9 | 12.4
86 | Story2 | B40 | 40 MPa RC Beam (25 cm x 25 cm) | Beam | 40MPa | Concrete Rectangular | 250 | 250 | 625 | 7037.5 | 0.44 | 1076.07 | G300E | 2914991.15 | 22.87 | G300E | 390581.25 | 3.06
87 | Story2 | B41 | 40 MPa RC Beam (25 cm x 25 cm) | Beam | 40MPa | Concrete Rectangular | 250 | 250 | 625 | 4637.5 | 0.29 | 709.1 | G300E | 1475961.67 | 11.58 | G300E | 617715 | 4.85
88 | Story2 | B42 | 40 MPa RC Beam (25 cm x 25 cm) | Beam | 40MPa | Concrete Rectangular | 250 | 250 | 625 | 7037.5 | 0.44 | 1076.07 | G300E | 2545229.17 | 19.97 | G300E | 0 | 0
89 | Story2 | B43 | 40 MPa RC Beam (25 cm x 25 cm) | Beam | 40MPa | Concrete Rectangular | 250 | 250 | 625 | 4637.5 | 0.29 | 709.1 | G300E | 1397046.88 | 10.96 | G300E | 772143.75 | 6.06
90 | Story2 | B44 | 40 MPa RC Beam (25 cm x 25 cm) | Beam | 40MPa | Concrete Rectangular | 250 | 250 | 625 | 7037.5 | 0.44 | 1076.07 | G300E | 1867189.5 | 14.65 | G300E | 1167920.28 | 9.16
91 | Story2 | B45 | 40 MPa RC Beam (25 cm x 25 cm) | Beam | 40MPa | Concrete Rectangular | 250 | 250 | 625 | 7037.5 | 0.44 | 1076.07 | G300E | 2191594.79 | 17.2 | G300E | 995219.79 | 7.81
92 | Story2 | B46 | 40 MPa RC Beam (25 cm x 25 cm) | Beam | 40MPa | Concrete Rectangular | 250 | 250 | 625 | 4637.5 | 0.29 | 709.1 | G300E | 1314731.25 | 10.32 | G300E | 0 | 0
93 | Story2 | B47 | 40 MPa RC Beam (25 cm x 25 cm) | Beam | 40MPa | Concrete Rectangular | 250 | 250 | 625 | 7037.5 | 0.44 | 1076.07 | G300E | 2744331.77 | 21.53 | G300E | 0 | 0
94 | Story2 | B48 | 40 MPa RC Beam (25 cm x 25 cm) | Beam | 40MPa | Concrete Rectangular | 250 | 250 | 625 | 4637.5 | 0.29 | 709.1 | G300E | 1581677.34 | 12.41 | G300E | 0 | 0
95 | Story2 | B49 | 40 MPa RC Beam (25 cm x 25 cm) | Beam | 40MPa | Concrete Rectangular | 250 | 250 | 625 | 7037.5 | 0.44 | 1076.07 | G300E | 2813240.62 | 22.07 | G300E | 411962.79 | 3.23
96 | Story2 | B5 | 40 MPa RC Beam (25 cm x 25 cm) | Beam | 40MPa | Concrete Rectangular | 250 | 250 | 625 | 7037.5 | 0.44 | 1076.07 | G300E | 2813827.08 | 22.08 | G300E | 411962.79 | 3.23
97 | Story2 | B50 | 40 MPa RC Beam (25 cm x 25 cm) | Beam | 40MPa | Concrete Rectangular | 250 | 250 | 625 | 4637.5 | 0.29 | 709.1 | G300E | 1538200.78 | 12.07 | G300E | 0 | 0
98 | Story2 | B51 | 40 MPa RC Beam (25 cm x 25 cm) | Beam | 40MPa | Concrete Rectangular | 250 | 250 | 625 | 7037.5 | 0.44 | 1076.07 | G300E | 2815000 | 22.09 | G300E | 411962.79 | 3.23
99 | Story2 | B52 | 40 MPa RC Beam (25 cm x 25 cm) | Beam | 40MPa | Concrete Rectangular | 250 | 250 | 625 | 4637.5 | 0.29 | 709.1 | G300E | 1581677.34 | 12.41 | G300E | 0 | 0
100 | Story2 | B53 | 40 MPa RC Beam (25 cm x 25 cm) | Beam | 40MPa | Concrete Rectangular | 250 | 250 | 625 | 7037.5 | 0.44 | 1076.07 | G300E | 2742572.4 | 21.52 | G300E | 0 | 0
101 | Story2 | B54 | 40 MPa RC Beam (25 cm x 25 cm) | Beam | 40MPa | Concrete Rectangular | 250 | 250 | 625 | 4637.5 | 0.29 | 709.1 | G300E | 1314151.56 | 10.31 | G300E | 0 | 0
102 | Story2 | B55 | 40 MPa RC Beam (25 cm x 25 cm) | Beam | 40MPa | Concrete Rectangular | 250 | 250 | 625 | 7037.5 | 0.44 | 1076.07 | G300E | 2192474.48 | 17.2 | G300E | 897574.48 | 7.04
103 | Story2 | B56 | 40 MPa RC Beam (25 cm x 25 cm) | Beam | 40MPa | Concrete Rectangular | 250 | 250 | 625 | 4637.5 | 0.29 | 709.1 | G300E | 1189808.59 | 9.34 | G300E | 772143.75 | 6.06
104 | Story2 | B57 | 40 MPa RC Beam (25 cm x 25 cm) | Beam | 40MPa | Concrete Rectangular | 250 | 250 | 625 | 4637.5 | 0.29 | 709.1 | G300E | 1099360.29 | 8.63 | G300E | 1582433.67 | 12.42
105 | Story2 | B58 | 40 MPa RC Beam (25 cm x 25 cm) | Beam | 40MPa | Concrete Rectangular | 250 | 250 | 625 | 4637.5 | 0.29 | 709.1 | G300E | 1194735.94 | 9.37 | G300E | 772143.75 | 6.06
106 | Story2 | B59 | 40 MPa RC Beam (25 cm x 25 cm) | Beam | 40MPa | Concrete Rectangular | 250 | 250 | 625 | 4637.5 | 0.29 | 709.1 | G300E | 1099360.29 | 8.63 | G300E | 1580796.9 | 12.4
107 | Story2 | B6 | 40 MPa RC Beam (25 cm x 25 cm) | Beam | 40MPa | Concrete Rectangular | 250 | 250 | 625 | 4637.5 | 0.29 | 709.1 | G300E | 1194735.94 | 9.37 | G300E | 772143.75 | 6.06
108 | Story2 | B60 | 40 MPa RC Beam (25 cm x 25 cm) | Beam | 40MPa | Concrete Rectangular | 250 | 250 | 625 | 4637.5 | 0.29 | 709.1 | G300E | 1189808.59 | 9.34 | G300E | 772143.75 | 6.06
109 | Story2 | B7 | 40 MPa RC Beam (25 cm x 25 cm) | Beam | 40MPa | Concrete Rectangular | 250 | 250 | 625 | 7037.5 | 0.44 | 1076.07 | G300E | 2813827.08 | 22.08 | G300E | 411962.79 | 3.23
110 | Story2 | B8 | 40 MPa RC Beam (25 cm x 25 cm) | Beam | 40MPa | Concrete Rectangular | 250 | 250 | 625 | 4637.5 | 0.29 | 709.1 | G300E | 1099087.5 | 8.62 | G300E | 1582433.67 | 12.42
111 | Story2 | B9 | 40 MPa RC Beam (25 cm x 25 cm) | Beam | 40MPa | Concrete Rectangular | 250 | 250 | 625 | 7037.5 | 0.44 | 1076.07 | G300E | 2744331.77 | 21.53 | G300E | 0 | 0
112 | Story3 | B1 | 40 MPa RC Beam (25 cm x 25 cm) | Beam | 40MPa | Concrete Rectangular | 250 | 250 | 625 | 7050 | 0.44 | 1077.98 | G300E | 3258862.5 | 25.57 | G300E | 1097425.77 | 8.61
113 | Story3 | B10 | 40 MPa RC Beam (25 cm x 25 cm) | Beam | 40MPa | Concrete Rectangular | 250 | 250 | 625 | 4650 | 0.29 | 711.01 | G300E | 1223240.62 | 9.6 | G300E | 776550 | 6.09
114 | Story3 | B11 | 40 MPa RC Beam (25 cm x 25 cm) | Beam | 40MPa | Concrete Rectangular | 250 | 250 | 625 | 7050 | 0.44 | 1077.98 | G300E | 3258862.5 | 25.57 | G300E | 1097425.77 | 8.61
115 | Story3 | B12 | 40 MPa RC Beam (25 cm x 25 cm) | Beam | 40MPa | Concrete Rectangular | 250 | 250 | 625 | 7050 | 0.44 | 1077.98 | G300E | 2349005.77 | 18.43 | G300E | 993236.54 | 7.79
116 | Story3 | B13 | 40 MPa RC Beam (25 cm x 25 cm) | Beam | 40MPa | Concrete Rectangular | 250 | 250 | 625 | 4650 | 0.29 | 711.01 | G300E | 1395000 | 10.95 | G300E | 774225 | 6.07
117 | Story3 | B14 | 40 MPa RC Beam (25 cm x 25 cm) | Beam | 40MPa | Concrete Rectangular | 250 | 250 | 625 | 7050 | 0.44 | 1077.98 | G300E | 2509506.25 | 19.69 | G300E | 391275 | 3.07
118 | Story3 | B15 | 40 MPa RC Beam (25 cm x 25 cm) | Beam | 40MPa | Concrete Rectangular | 250 | 250 | 625 | 4650 | 0.29 | 711.01 | G300E | 1649587.5 | 12.94 | G300E | 0 | 0
119 | Story3 | B16 | 40 MPa RC Beam (25 cm x 25 cm) | Beam | 40MPa | Concrete Rectangular | 250 | 250 | 625 | 7200 | 0.45 | 1100.92 | G300E | 2999700 | 23.54 | G300E | 399600 | 3.14
120 | Story3 | B17 | 40 MPa RC Beam (25 cm x 25 cm) | Beam | 40MPa | Concrete Rectangular | 250 | 250 | 625 | 4650 | 0.29 | 711.01 | G300E | 1522293.75 | 11.94 | G300E | 0 | 0
121 | Story3 | B18 | 40 MPa RC Beam (25 cm x 25 cm) | Beam | 40MPa | Concrete Rectangular | 250 | 250 | 625 | 7200 | 0.45 | 1100.92 | G300E | 3001500 | 23.55 | G300E | 399600 | 3.14
122 | Story3 | B19 | 40 MPa RC Beam (25 cm x 25 cm) | Beam | 40MPa | Concrete Rectangular | 250 | 250 | 625 | 4650 | 0.29 | 711.01 | G300E | 1649587.5 | 12.94 | G300E | 0 | 0
123 | Story3 | B2 | 40 MPa RC Beam (25 cm x 25 cm) | Beam | 40MPa | Concrete Rectangular | 250 | 250 | 625 | 4650 | 0.29 | 711.01 | G300E | 1222950 | 9.6 | G300E | 776550 | 6.09
124 | Story3 | B20 | 40 MPa RC Beam (25 cm x 25 cm) | Beam | 40MPa | Concrete Rectangular | 250 | 250 | 625 | 7050 | 0.44 | 1077.98 | G300E | 2508625 | 19.68 | G300E | 391275 | 3.07
125 | Story3 | B21 | 40 MPa RC Beam (25 cm x 25 cm) | Beam | 40MPa | Concrete Rectangular | 250 | 250 | 625 | 4650 | 0.29 | 711.01 | G300E | 1395000 | 10.95 | G300E | 774225 | 6.07
126 | Story3 | B22 | 40 MPa RC Beam (25 cm x 25 cm) | Beam | 40MPa | Concrete Rectangular | 250 | 250 | 625 | 7050 | 0.44 | 1077.98 | G300E | 2349276.92 | 18.43 | G300E | 993236.54 | 7.79
127 | Story3 | B23 | 40 MPa RC Beam (25 cm x 25 cm) | Beam | 40MPa | Concrete Rectangular | 250 | 250 | 625 | 7050 | 0.44 | 1077.98 | G300E | 2956887.5 | 23.2 | G300E | 1565100 | 12.28
128 | Story3 | B24 | 40 MPa RC Beam (25 cm x 25 cm) | Beam | 40MPa | Concrete Rectangular | 250 | 250 | 625 | 4650 | 0.29 | 711.01 | G300E | 1481025 | 11.62 | G300E | 677446.88 | 5.32
129 | Story3 | B25 | 40 MPa RC Beam (25 cm x 25 cm) | Beam | 40MPa | Concrete Rectangular | 250 | 250 | 625 | 7050 | 0.44 | 1077.98 | G300E | 2364100 | 18.55 | G300E | 782550 | 6.14
130 | Story3 | B26 | 40 MPa RC Beam (25 cm x 25 cm) | Beam | 40MPa | Concrete Rectangular | 250 | 250 | 625 | 4800 | 0.3 | 733.94 | G300E | 1467600 | 11.52 | G300E | 799200 | 6.27
131 | Story3 | B3 | 40 MPa RC Beam (25 cm x 25 cm) | Beam | 40MPa | Concrete Rectangular | 250 | 250 | 625 | 7050 | 0.44 | 1077.98 | G300E | 3318493.75 | 26.04 | G300E | 85678.06 | 0.67
132 | Story3 | B30 | 40 MPa RC Beam (25 cm x 25 cm) | Beam | 40MPa | Concrete Rectangular | 250 | 250 | 625 | 4650 | 0.29 | 711.01 | G300E | 1425515.62 | 11.19 | G300E | 774225 | 6.07
133 | Story3 | B31 | 40 MPa RC Beam (25 cm x 25 cm) | Beam | 40MPa | Concrete Rectangular | 250 | 250 | 625 | 7050 | 0.44 | 1077.98 | G300E | 2370562.5 | 18.6 | G300E | 782550 | 6.14
134 | Story3 | B32 | 40 MPa RC Beam (25 cm x 25 cm) | Beam | 40MPa | Concrete Rectangular | 250 | 250 | 625 | 4650 | 0.29 | 711.01 | G300E | 1478118.75 | 11.6 | G300E | 677446.88 | 5.32
135 | Story3 | B33 | 40 MPa RC Beam (25 cm x 25 cm) | Beam | 40MPa | Concrete Rectangular | 250 | 250 | 625 | 7050 | 0.44 | 1077.98 | G300E | 2949543.75 | 23.14 | G300E | 1565100 | 12.28
136 | Story3 | B34 | 40 MPa RC Beam (25 cm x 25 cm) | Beam | 40MPa | Concrete Rectangular | 250 | 250 | 625 | 7050 | 0.44 | 1077.98 | G300E | 2376934.62 | 18.65 | G300E | 993236.54 | 7.79
137 | Story3 | B35 | 40 MPa RC Beam (25 cm x 25 cm) | Beam | 40MPa | Concrete Rectangular | 250 | 250 | 625 | 4650 | 0.29 | 711.01 | G300E | 1481025 | 11.62 | G300E | 677446.88 | 5.32
138 | Story3 | B36 | 40 MPa RC Beam (25 cm x 25 cm) | Beam | 40MPa | Concrete Rectangular | 250 | 250 | 625 | 7050 | 0.44 | 1077.98 | G300E | 2509506.25 | 19.69 | G300E | 391275 | 3.07
139 | Story3 | B37 | 40 MPa RC Beam (25 cm x 25 cm) | Beam | 40MPa | Concrete Rectangular | 250 | 250 | 625 | 4800 | 0.3 | 733.94 | G300E | 1467600 | 11.52 | G300E | 799200 | 6.27
140 | Story3 | B38 | 40 MPa RC Beam (25 cm x 25 cm) | Beam | 40MPa | Concrete Rectangular | 250 | 250 | 625 | 7050 | 0.44 | 1077.98 | G300E | 2937206.25 | 23.05 | G300E | 391275 | 3.07
141 | Story3 | B4 | 40 MPa RC Beam (25 cm x 25 cm) | Beam | 40MPa | Concrete Rectangular | 250 | 250 | 625 | 4650 | 0.29 | 711.01 | G300E | 1225856.25 | 9.62 | G300E | 774225 | 6.07
142 | Story3 | B40 | 40 MPa RC Beam (25 cm x 25 cm) | Beam | 40MPa | Concrete Rectangular | 250 | 250 | 625 | 7050 | 0.44 | 1077.98 | G300E | 2945137.5 | 23.11 | G300E | 391275 | 3.07
143 | Story3 | B41 | 40 MPa RC Beam (25 cm x 25 cm) | Beam | 40MPa | Concrete Rectangular | 250 | 250 | 625 | 4650 | 0.29 | 711.01 | G300E | 1568290 | 12.31 | G300E | 619380 | 4.86
144 | Story3 | B42 | 40 MPa RC Beam (25 cm x 25 cm) | Beam | 40MPa | Concrete Rectangular | 250 | 250 | 625 | 7050 | 0.44 | 1077.98 | G300E | 2555331.25 | 20.05 | G300E | 195637.5 | 1.54
145 | Story3 | B43 | 40 MPa RC Beam (25 cm x 25 cm) | Beam | 40MPa | Concrete Rectangular | 250 | 250 | 625 | 4650 | 0.29 | 711.01 | G300E | 1500206.25 | 11.77 | G300E | 580668.75 | 4.56
146 | Story3 | B44 | 40 MPa RC Beam (25 cm x 25 cm) | Beam | 40MPa | Concrete Rectangular | 250 | 250 | 625 | 7050 | 0.44 | 1077.98 | G300E | 2345480.77 | 18.4 | G300E | 1126915.38 | 8.84
147 | Story3 | B45 | 40 MPa RC Beam (25 cm x 25 cm) | Beam | 40MPa | Concrete Rectangular | 250 | 250 | 625 | 7050 | 0.44 | 1077.98 | G300E | 3259156.25 | 25.57 | G300E | 1097425.77 | 8.61
148 | Story3 | B46 | 40 MPa RC Beam (25 cm x 25 cm) | Beam | 40MPa | Concrete Rectangular | 250 | 250 | 625 | 4650 | 0.29 | 711.01 | G300E | 1395000 | 10.95 | G300E | 774225 | 6.07
149 | Story3 | B47 | 40 MPa RC Beam (25 cm x 25 cm) | Beam | 40MPa | Concrete Rectangular | 250 | 250 | 625 | 7050 | 0.44 | 1077.98 | G300E | 3318493.75 | 26.04 | G300E | 85678.06 | 0.67
150 | Story3 | B48 | 40 MPa RC Beam (25 cm x 25 cm) | Beam | 40MPa | Concrete Rectangular | 250 | 250 | 625 | 4650 | 0.29 | 711.01 | G300E | 1649587.5 | 12.94 | G300E | 0 | 0
151 | Story3 | B49 | 40 MPa RC Beam (25 cm x 25 cm) | Beam | 40MPa | Concrete Rectangular | 250 | 250 | 625 | 7050 | 0.44 | 1077.98 | G300E | 3012112.5 | 23.63 | G300E | 434114.03 | 3.41
152 | Story3 | B5 | 40 MPa RC Beam (25 cm x 25 cm) | Beam | 40MPa | Concrete Rectangular | 250 | 250 | 625 | 7050 | 0.44 | 1077.98 | G300E | 3012112.5 | 23.63 | G300E | 434114.03 | 3.41
153 | Story3 | B50 | 40 MPa RC Beam (25 cm x 25 cm) | Beam | 40MPa | Concrete Rectangular | 250 | 250 | 625 | 4650 | 0.29 | 711.01 | G300E | 1521712.5 | 11.94 | G300E | 0 | 0
154 | Story3 | B51 | 40 MPa RC Beam (25 cm x 25 cm) | Beam | 40MPa | Concrete Rectangular | 250 | 250 | 625 | 7050 | 0.44 | 1077.98 | G300E | 3006825 | 23.59 | G300E | 434114.03 | 3.41
155 | Story3 | B52 | 40 MPa RC Beam (25 cm x 25 cm) | Beam | 40MPa | Concrete Rectangular | 250 | 250 | 625 | 4650 | 0.29 | 711.01 | G300E | 1651912.5 | 12.96 | G300E | 0 | 0
156 | Story3 | B53 | 40 MPa RC Beam (25 cm x 25 cm) | Beam | 40MPa | Concrete Rectangular | 250 | 250 | 625 | 7050 | 0.44 | 1077.98 | G300E | 3329068.75 | 26.12 | G300E | 85678.06 | 0.67
157 | Story3 | B54 | 40 MPa RC Beam (25 cm x 25 cm) | Beam | 40MPa | Concrete Rectangular | 250 | 250 | 625 | 4650 | 0.29 | 711.01 | G300E | 1494684.38 | 11.73 | G300E | 774225 | 6.07
158 | Story3 | B55 | 40 MPa RC Beam (25 cm x 25 cm) | Beam | 40MPa | Concrete Rectangular | 250 | 250 | 625 | 7050 | 0.44 | 1077.98 | G300E | 3252987.5 | 25.52 | G300E | 1195244.52 | 9.38
159 | Story3 | B56 | 40 MPa RC Beam (25 cm x 25 cm) | Beam | 40MPa | Concrete Rectangular | 250 | 250 | 625 | 4650 | 0.29 | 711.01 | G300E | 1223240.62 | 9.6 | G300E | 776550 | 6.09
160 | Story3 | B57 | 40 MPa RC Beam (25 cm x 25 cm) | Beam | 40MPa | Concrete Rectangular | 250 | 250 | 625 | 4650 | 0.29 | 711.01 | G300E | 1225856.25 | 9.62 | G300E | 774225 | 6.07
161 | Story3 | B58 | 40 MPa RC Beam (25 cm x 25 cm) | Beam | 40MPa | Concrete Rectangular | 250 | 250 | 625 | 4650 | 0.29 | 711.01 | G300E | 1209000 | 9.49 | G300E | 1866975 | 14.65
162 | Story3 | B59 | 40 MPa RC Beam (25 cm x 25 cm) | Beam | 40MPa | Concrete Rectangular | 250 | 250 | 625 | 4650 | 0.29 | 711.01 | G300E | 1224984.38 | 9.61 | G300E | 774225 | 6.07
163 | Story3 | B6 | 40 MPa RC Beam (25 cm x 25 cm) | Beam | 40MPa | Concrete Rectangular | 250 | 250 | 625 | 4650 | 0.29 | 711.01 | G300E | 1209000 | 9.49 | G300E | 1866975 | 14.65
164 | Story3 | B60 | 40 MPa RC Beam (25 cm x 25 cm) | Beam | 40MPa | Concrete Rectangular | 250 | 250 | 625 | 4650 | 0.29 | 711.01 | G300E | 1223821.88 | 9.6 | G300E | 777712.5 | 6.1
165 | Story3 | B7 | 40 MPa RC Beam (25 cm x 25 cm) | Beam | 40MPa | Concrete Rectangular | 250 | 250 | 625 | 7050 | 0.44 | 1077.98 | G300E | 3012112.5 | 23.63 | G300E | 434114.03 | 3.41
166 | Story3 | B8 | 40 MPa RC Beam (25 cm x 25 cm) | Beam | 40MPa | Concrete Rectangular | 250 | 250 | 625 | 4650 | 0.29 | 711.01 | G300E | 1225856.25 | 9.62 | G300E | 774225 | 6.07
167 | Story3 | B9 | 40 MPa RC Beam (25 cm x 25 cm) | Beam | 40MPa | Concrete Rectangular | 250 | 250 | 625 | 7050 | 0.44 | 1077.98 | G300E | 3318200 | 26.04 | G300E | 85678.06 | 0.67
168 | Story4 | B1 | 40 MPa RC Beam (25 cm x 25 cm) | Beam | 40MPa | Concrete Rectangular | 250 | 250 | 625 | 7050 | 0.44 | 1077.98 | G300E | 2614375 | 20.51 | G300E | 1223175 | 9.6
169 | Story4 | B10 | 40 MPa RC Beam (25 cm x 25 cm) | Beam | 40MPa | Concrete Rectangular | 250 | 250 | 625 | 4650 | 0.29 | 711.01 | G300E | 1202606.25 | 9.44 | G300E | 774225 | 6.07
170 | Story4 | B11 | 40 MPa RC Beam (25 cm x 25 cm) | Beam | 40MPa | Concrete Rectangular | 250 | 250 | 625 | 7050 | 0.44 | 1077.98 | G300E | 2614375 | 20.51 | G300E | 1223175 | 9.6
171 | Story4 | B12 | 40 MPa RC Beam (25 cm x 25 cm) | Beam | 40MPa | Concrete Rectangular | 250 | 250 | 625 | 7050 | 0.44 | 1077.98 | G300E | 1741937.5 | 13.67 | G300E | 1284275 | 10.08
172 | Story4 | B13 | 40 MPa RC Beam (25 cm x 25 cm) | Beam | 40MPa | Concrete Rectangular | 250 | 250 | 625 | 4650 | 0.29 | 711.01 | G300E | 1245618.75 | 9.77 | G300E | 0 | 0
173 | Story4 | B14 | 40 MPa RC Beam (25 cm x 25 cm) | Beam | 40MPa | Concrete Rectangular | 250 | 250 | 625 | 7050 | 0.44 | 1077.98 | G300E | 2552981.25 | 20.03 | G300E | 195637.5 | 1.54
174 | Story4 | B15 | 40 MPa RC Beam (25 cm x 25 cm) | Beam | 40MPa | Concrete Rectangular | 250 | 250 | 625 | 4650 | 0.29 | 711.01 | G300E | 1584778.12 | 12.43 | G300E | 0 | 0
175 | Story4 | B16 | 40 MPa RC Beam (25 cm x 25 cm) | Beam | 40MPa | Concrete Rectangular | 250 | 250 | 625 | 7200 | 0.45 | 1100.92 | G300E | 3092100 | 24.26 | G300E | 421475.25 | 3.31
176 | Story4 | B17 | 40 MPa RC Beam (25 cm x 25 cm) | Beam | 40MPa | Concrete Rectangular | 250 | 250 | 625 | 4650 | 0.29 | 711.01 | G300E | 1522293.75 | 11.94 | G300E | 193556.25 | 1.52
177 | Story4 | B18 | 40 MPa RC Beam (25 cm x 25 cm) | Beam | 40MPa | Concrete Rectangular | 250 | 250 | 625 | 7200 | 0.45 | 1100.92 | G300E | 3092700 | 24.27 | G300E | 421475.25 | 3.31
178 | Story4 | B19 | 40 MPa RC Beam (25 cm x 25 cm) | Beam | 40MPa | Concrete Rectangular | 250 | 250 | 625 | 4650 | 0.29 | 711.01 | G300E | 1584778.12 | 12.43 | G300E | 0 | 0
179 | Story4 | B2 | 40 MPa RC Beam (25 cm x 25 cm) | Beam | 40MPa | Concrete Rectangular | 250 | 250 | 625 | 4650 | 0.29 | 711.01 | G300E | 1202606.25 | 9.44 | G300E | 774225 | 6.07
180 | Story4 | B20 | 40 MPa RC Beam (25 cm x 25 cm) | Beam | 40MPa | Concrete Rectangular | 250 | 250 | 625 | 7050 | 0.44 | 1077.98 | G300E | 2552393.75 | 20.03 | G300E | 195637.5 | 1.54
181 | Story4 | B21 | 40 MPa RC Beam (25 cm x 25 cm) | Beam | 40MPa | Concrete Rectangular | 250 | 250 | 625 | 4650 | 0.29 | 711.01 | G300E | 1245618.75 | 9.77 | G300E | 0 | 0
182 | Story4 | B22 | 40 MPa RC Beam (25 cm x 25 cm) | Beam | 40MPa | Concrete Rectangular | 250 | 250 | 625 | 7050 | 0.44 | 1077.98 | G300E | 1741937.5 | 13.67 | G300E | 1283100 | 10.07
183 | Story4 | B23 | 40 MPa RC Beam (25 cm x 25 cm) | Beam | 40MPa | Concrete Rectangular | 250 | 250 | 625 | 7050 | 0.44 | 1077.98 | G300E | 2953950 | 23.18 | G300E | 1369462.5 | 10.75
184 | Story4 | B24 | 40 MPa RC Beam (25 cm x 25 cm) | Beam | 40MPa | Concrete Rectangular | 250 | 250 | 625 | 4650 | 0.29 | 711.01 | G300E | 1370878.12 | 10.76 | G300E | 774225 | 6.07
185 | Story4 | B25 | 40 MPa RC Beam (25 cm x 25 cm) | Beam | 40MPa | Concrete Rectangular | 250 | 250 | 625 | 7050 | 0.44 | 1077.98 | G300E | 2308875 | 18.12 | G300E | 782550 | 6.14
186 | Story4 | B26 | 40 MPa RC Beam (25 cm x 25 cm) | Beam | 40MPa | Concrete Rectangular | 250 | 250 | 625 | 4800 | 0.3 | 733.94 | G300E | 1506300 | 11.82 | G300E | 799200 | 6.27
187 | Story4 | B3 | 40 MPa RC Beam (25 cm x 25 cm) | Beam | 40MPa | Concrete Rectangular | 250 | 250 | 625 | 7050 | 0.44 | 1077.98 | G300E | 2693393.75 | 21.13 | G300E | 0 | 0
188 | Story4 | B30 | 40 MPa RC Beam (25 cm x 25 cm) | Beam | 40MPa | Concrete Rectangular | 250 | 250 | 625 | 4650 | 0.29 | 711.01 | G300E | 1524618.75 | 11.96 | G300E | 774225 | 6.07
189 | Story4 | B31 | 40 MPa RC Beam (25 cm x 25 cm) | Beam | 40MPa | Concrete Rectangular | 250 | 250 | 625 | 7050 | 0.44 | 1077.98 | G300E | 2367918.75 | 18.58 | G300E | 782550 | 6.14
190 | Story4 | B32 | 40 MPa RC Beam (25 cm x 25 cm) | Beam | 40MPa | Concrete Rectangular | 250 | 250 | 625 | 4650 | 0.29 | 711.01 | G300E | 1368843.75 | 10.74 | G300E | 774225 | 6.07
191 | Story4 | B33 | 40 MPa RC Beam (25 cm x 25 cm) | Beam | 40MPa | Concrete Rectangular | 250 | 250 | 625 | 7050 | 0.44 | 1077.98 | G300E | 2955712.5 | 23.19 | G300E | 1369462.5 | 10.75
192 | Story4 | B34 | 40 MPa RC Beam (25 cm x 25 cm) | Beam | 40MPa | Concrete Rectangular | 250 | 250 | 625 | 7050 | 0.44 | 1077.98 | G300E | 1774250 | 13.92 | G300E | 1284275 | 10.08
193 | Story4 | B35 | 40 MPa RC Beam (25 cm x 25 cm) | Beam | 40MPa | Concrete Rectangular | 250 | 250 | 625 | 4650 | 0.29 | 711.01 | G300E | 1370878.12 | 10.76 | G300E | 774225 | 6.07
194 | Story4 | B36 | 40 MPa RC Beam (25 cm x 25 cm) | Beam | 40MPa | Concrete Rectangular | 250 | 250 | 625 | 7050 | 0.44 | 1077.98 | G300E | 2552393.75 | 20.03 | G300E | 195637.5 | 1.54
195 | Story4 | B37 | 40 MPa RC Beam (25 cm x 25 cm) | Beam | 40MPa | Concrete Rectangular | 250 | 250 | 625 | 4800 | 0.3 | 733.94 | G300E | 1506300 | 11.82 | G300E | 799200 | 6.27
196 | Story4 | B38 | 40 MPa RC Beam (25 cm x 25 cm) | Beam | 40MPa | Concrete Rectangular | 250 | 250 | 625 | 7050 | 0.44 | 1077.98 | G300E | 3027681.25 | 23.76 | G300E | 412694.52 | 3.24
197 | Story4 | B4 | 40 MPa RC Beam (25 cm x 25 cm) | Beam | 40MPa | Concrete Rectangular | 250 | 250 | 625 | 4650 | 0.29 | 711.01 | G300E | 1179185.29 | 9.25 | G300E | 1567050 | 12.3
198 | Story4 | B40 | 40 MPa RC Beam (25 cm x 25 cm) | Beam | 40MPa | Concrete Rectangular | 250 | 250 | 625 | 7050 | 0.44 | 1077.98 | G300E | 3034143.75 | 23.81 | G300E | 412694.52 | 3.24
199 | Story4 | B41 | 40 MPa RC Beam (25 cm x 25 cm) | Beam | 40MPa | Concrete Rectangular | 250 | 250 | 625 | 4650 | 0.29 | 711.01 | G300E | 1605180 | 12.59 | G300E | 641984.43 | 5.04
200 | Story4 | B42 | 40 MPa RC Beam (25 cm x 25 cm) | Beam | 40MPa | Concrete Rectangular | 250 | 250 | 625 | 7050 | 0.44 | 1077.98 | G300E | 2463093.75 | 19.33 | G300E | 195637.5 | 1.54
201 | Story4 | B43 | 40 MPa RC Beam (25 cm x 25 cm) | Beam | 40MPa | Concrete Rectangular | 250 | 250 | 625 | 4650 | 0.29 | 711.01 | G300E | 1349081.25 | 10.59 | G300E | 774225 | 6.07
202 | Story4 | B44 | 40 MPa RC Beam (25 cm x 25 cm) | Beam | 40MPa | Concrete Rectangular | 250 | 250 | 625 | 7050 | 0.44 | 1077.98 | G300E | 1793238 | 14.07 | G300E | 1233703.47 | 9.68
203 | Story4 | B45 | 40 MPa RC Beam (25 cm x 25 cm) | Beam | 40MPa | Concrete Rectangular | 250 | 250 | 625 | 7050 | 0.44 | 1077.98 | G300E | 2179331.25 | 17.1 | G300E | 1223175 | 9.6
204 | Story4 | B46 | 40 MPa RC Beam (25 cm x 25 cm) | Beam | 40MPa | Concrete Rectangular | 250 | 250 | 625 | 4650 | 0.29 | 711.01 | G300E | 1245618.75 | 9.77 | G300E | 0 | 0
205 | Story4 | B47 | 40 MPa RC Beam (25 cm x 25 cm) | Beam | 40MPa | Concrete Rectangular | 250 | 250 | 625 | 7050 | 0.44 | 1077.98 | G300E | 2693393.75 | 21.13 | G300E | 0 | 0
206 | Story4 | B48 | 40 MPa RC Beam (25 cm x 25 cm) | Beam | 40MPa | Concrete Rectangular | 250 | 250 | 625 | 4650 | 0.29 | 711.01 | G300E | 1584778.12 | 12.43 | G300E | 0 | 0
207 | Story4 | B49 | 40 MPa RC Beam (25 cm x 25 cm) | Beam | 40MPa | Concrete Rectangular | 250 | 250 | 625 | 7050 | 0.44 | 1077.98 | G300E | 2821468.75 | 22.14 | G300E | 412694.52 | 3.24
208 | Story4 | B5 | 40 MPa RC Beam (25 cm x 25 cm) | Beam | 40MPa | Concrete Rectangular | 250 | 250 | 625 | 7050 | 0.44 | 1077.98 | G300E | 2821468.75 | 22.14 | G300E | 412694.52 | 3.24
209 | Story4 | B50 | 40 MPa RC Beam (25 cm x 25 cm) | Beam | 40MPa | Concrete Rectangular | 250 | 250 | 625 | 4650 | 0.29 | 711.01 | G300E | 1522875 | 11.95 | G300E | 193556.25 | 1.52
210 | Story4 | B51 | 40 MPa RC Beam (25 cm x 25 cm) | Beam | 40MPa | Concrete Rectangular | 250 | 250 | 625 | 7050 | 0.44 | 1077.98 | G300E | 2822937.5 | 22.15 | G300E | 412694.52 | 3.24
211 | Story4 | B52 | 40 MPa RC Beam (25 cm x 25 cm) | Beam | 40MPa | Concrete Rectangular | 250 | 250 | 625 | 4650 | 0.29 | 711.01 | G300E | 1583906.25 | 12.43 | G300E | 0 | 0
212 | Story4 | B53 | 40 MPa RC Beam (25 cm x 25 cm) | Beam | 40MPa | Concrete Rectangular | 250 | 250 | 625 | 7050 | 0.44 | 1077.98 | G300E | 2691925 | 21.12 | G300E | 0 | 0
213 | Story4 | B54 | 40 MPa RC Beam (25 cm x 25 cm) | Beam | 40MPa | Concrete Rectangular | 250 | 250 | 625 | 4650 | 0.29 | 711.01 | G300E | 1243293.75 | 9.76 | G300E | 0 | 0
214 | Story4 | B55 | 40 MPa RC Beam (25 cm x 25 cm) | Beam | 40MPa | Concrete Rectangular | 250 | 250 | 625 | 7050 | 0.44 | 1077.98 | G300E | 2180212.5 | 17.11 | G300E | 1225525 | 9.62
215 | Story4 | B56 | 40 MPa RC Beam (25 cm x 25 cm) | Beam | 40MPa | Concrete Rectangular | 250 | 250 | 625 | 4650 | 0.29 | 711.01 | G300E | 1202606.25 | 9.44 | G300E | 774225 | 6.07
216 | Story4 | B57 | 40 MPa RC Beam (25 cm x 25 cm) | Beam | 40MPa | Concrete Rectangular | 250 | 250 | 625 | 4650 | 0.29 | 711.01 | G300E | 1179458.82 | 9.25 | G300E | 1567050 | 12.3
217 | Story4 | B58 | 40 MPa RC Beam (25 cm x 25 cm) | Beam | 40MPa | Concrete Rectangular | 250 | 250 | 625 | 4650 | 0.29 | 711.01 | G300E | 1200862.5 | 9.42 | G300E | 774225 | 6.07
218 | Story4 | B59 | 40 MPa RC Beam (25 cm x 25 cm) | Beam | 40MPa | Concrete Rectangular | 250 | 250 | 625 | 4650 | 0.29 | 711.01 | G300E | 1122291.18 | 8.81 | G300E | 1586995.08 | 12.45
219 | Story4 | B6 | 40 MPa RC Beam (25 cm x 25 cm) | Beam | 40MPa | Concrete Rectangular | 250 | 250 | 625 | 4650 | 0.29 | 711.01 | G300E | 1200862.5 | 9.42 | G300E | 774225 | 6.07
220 | Story4 | B60 | 40 MPa RC Beam (25 cm x 25 cm) | Beam | 40MPa | Concrete Rectangular | 250 | 250 | 625 | 4650 | 0.29 | 711.01 | G300E | 1202606.25 | 9.44 | G300E | 774225 | 6.07
221 | Story4 | B7 | 40 MPa RC Beam (25 cm x 25 cm) | Beam | 40MPa | Concrete Rectangular | 250 | 250 | 625 | 7050 | 0.44 | 1077.98 | G300E | 2821468.75 | 22.14 | G300E | 412694.52 | 3.24
222 | Story4 | B8 | 40 MPa RC Beam (25 cm x 25 cm) | Beam | 40MPa | Concrete Rectangular | 250 | 250 | 625 | 4650 | 0.29 | 711.01 | G300E | 1122291.18 | 8.81 | G300E | 1586995.08 | 12.45
223 | Story4 | B9 | 40 MPa RC Beam (25 cm x 25 cm) | Beam | 40MPa | Concrete Rectangular | 250 | 250 | 625 | 7050 | 0.44 | 1077.98 | G300E | 2693393.75 | 21.13 | G300E | 0 | 0
224 | Story5 | B1 | 40 MPa RC Beam (25 cm x 25 cm) | Beam | 40MPa | Concrete Rectangular | 250 | 250 | 625 | 7050 | 0.44 | 1077.98 | G300E | 1806155.77 | 14.17 | G300E | 549064.17 | 4.31
225 | Story5 | B10 | 40 MPa RC Beam (25 cm x 25 cm) | Beam | 40MPa | Concrete Rectangular | 250 | 250 | 625 | 4650 | 0.29 | 711.01 | G300E | 1080988.24 | 8.48 | G300E | 564268.61 | 4.43
226 | Story5 | B11 | 40 MPa RC Beam (25 cm x 25 cm) | Beam | 40MPa | Concrete Rectangular | 250 | 250 | 625 | 7050 | 0.44 | 1077.98 | G300E | 1806155.77 | 14.17 | G300E | 549064.17 | 4.31
227 | Story5 | B12 | 40 MPa RC Beam (25 cm x 25 cm) | Beam | 40MPa | Concrete Rectangular | 250 | 250 | 625 | 7050 | 0.44 | 1077.98 | G300E | 2448993.75 | 19.22 | G300E | 978187.5 | 7.68
228 | Story5 | B13 | 40 MPa RC Beam (25 cm x 25 cm) | Beam | 40MPa | Concrete Rectangular | 250 | 250 | 625 | 4650 | 0.29 | 711.01 | G300E | 1425806.25 | 11.19 | G300E | 774225 | 6.07
229 | Story5 | B14 | 40 MPa RC Beam (25 cm x 25 cm) | Beam | 40MPa | Concrete Rectangular | 250 | 250 | 625 | 7050 | 0.44 | 1077.98 | G300E | 2721300 | 21.35 | G300E | 0 | 0
230 | Story5 | B15 | 40 MPa RC Beam (25 cm x 25 cm) | Beam | 40MPa | Concrete Rectangular | 250 | 250 | 625 | 4650 | 0.29 | 711.01 | G300E | 1629825 | 12.79 | G300E | 290334.38 | 2.28
231 | Story5 | B16 | 40 MPa RC Beam (25 cm x 25 cm) | Beam | 40MPa | Concrete Rectangular | 250 | 250 | 625 | 7200 | 0.45 | 1100.92 | G300E | 3143700 | 24.67 | G300E | 521375.25 | 4.09
232 | Story5 | B17 | 40 MPa RC Beam (25 cm x 25 cm) | Beam | 40MPa | Concrete Rectangular | 250 | 250 | 625 | 4650 | 0.29 | 711.01 | G300E | 1554843.75 | 12.2 | G300E | 774225 | 6.07
233 | Story5 | B18 | 40 MPa RC Beam (25 cm x 25 cm) | Beam | 40MPa | Concrete Rectangular | 250 | 250 | 625 | 7200 | 0.45 | 1100.92 | G300E | 3146400 | 24.69 | G300E | 521375.25 | 4.09
234 | Story5 | B19 | 40 MPa RC Beam (25 cm x 25 cm) | Beam | 40MPa | Concrete Rectangular | 250 | 250 | 625 | 4650 | 0.29 | 711.01 | G300E | 1629534.38 | 12.79 | G300E | 290334.38 | 2.28
235 | Story5 | B2 | 40 MPa RC Beam (25 cm x 25 cm) | Beam | 40MPa | Concrete Rectangular | 250 | 250 | 625 | 4650 | 0.29 | 711.01 | G300E | 1137882.35 | 8.93 | G300E | 564268.61 | 4.43
236 | Story5 | B20 | 40 MPa RC Beam (25 cm x 25 cm) | Beam | 40MPa | Concrete Rectangular | 250 | 250 | 625 | 7050 | 0.44 | 1077.98 | G300E | 2720712.5 | 21.35 | G300E | 0 | 0
237 | Story5 | B21 | 40 MPa RC Beam (25 cm x 25 cm) | Beam | 40MPa | Concrete Rectangular | 250 | 250 | 625 | 4650 | 0.29 | 711.01 | G300E | 1425806.25 | 11.19 | G300E | 774225 | 6.07
238 | Story5 | B22 | 40 MPa RC Beam (25 cm x 25 cm) | Beam | 40MPa | Concrete Rectangular | 250 | 250 | 625 | 7050 | 0.44 | 1077.98 | G300E | 2449287.5 | 19.22 | G300E | 978187.5 | 7.68
239 | Story5 | B23 | 40 MPa RC Beam (25 cm x 25 cm) | Beam | 40MPa | Concrete Rectangular | 250 | 250 | 625 | 7050 | 0.44 | 1077.98 | G300E | 2026875 | 15.9 | G300E | 687646.15 | 5.4
240 | Story5 | B24 | 40 MPa RC Beam (25 cm x 25 cm) | Beam | 40MPa | Concrete Rectangular | 250 | 250 | 625 | 4650 | 0.29 | 711.01 | G300E | 1588846.88 | 12.47 | G300E | 408304.15 | 3.2
241 | Story5 | B25 | 40 MPa RC Beam (25 cm x 25 cm) | Beam | 40MPa | Concrete Rectangular | 250 | 250 | 625 | 7050 | 0.44 | 1077.98 | G300E | 2061537.5 | 16.18 | G300E | 0 | 0
242 | Story5 | B26 | 40 MPa RC Beam (25 cm x 25 cm) | Beam | 40MPa | Concrete Rectangular | 250 | 250 | 625 | 4800 | 0.3 | 733.94 | G300E | 1660500 | 13.03 | G300E | 599400 | 4.7
243 | Story5 | B3 | 40 MPa RC Beam (25 cm x 25 cm) | Beam | 40MPa | Concrete Rectangular | 250 | 250 | 625 | 7050 | 0.44 | 1077.98 | G300E | 2789156.25 | 21.88 | G300E | 782550 | 6.14
244 | Story5 | B30 | 40 MPa RC Beam (25 cm x 25 cm) | Beam | 40MPa | Concrete Rectangular | 250 | 250 | 625 | 4650 | 0.29 | 711.01 | G300E | 1491487.5 | 11.7 | G300E | 580668.75 | 4.56
245 | Story5 | B31 | 40 MPa RC Beam (25 cm x 25 cm) | Beam | 40MPa | Concrete Rectangular | 250 | 250 | 625 | 7050 | 0.44 | 1077.98 | G300E | 2065062.5 | 16.2 | G300E | 0 | 0
246 | Story5 | B32 | 40 MPa RC Beam (25 cm x 25 cm) | Beam | 40MPa | Concrete Rectangular | 250 | 250 | 625 | 4650 | 0.29 | 711.01 | G300E | 1586812.5 | 12.45 | G300E | 408304.15 | 3.2
247 | Story5 | B33 | 40 MPa RC Beam (25 cm x 25 cm) | Beam | 40MPa | Concrete Rectangular | 250 | 250 | 625 | 7050 | 0.44 | 1077.98 | G300E | 2027417.31 | 15.91 | G300E | 689815.38 | 5.41
248 | Story5 | B34 | 40 MPa RC Beam (25 cm x 25 cm) | Beam | 40MPa | Concrete Rectangular | 250 | 250 | 625 | 7050 | 0.44 | 1077.98 | G300E | 2448993.75 | 19.22 | G300E | 978187.5 | 7.68
249 | Story5 | B35 | 40 MPa RC Beam (25 cm x 25 cm) | Beam | 40MPa | Concrete Rectangular | 250 | 250 | 625 | 4650 | 0.29 | 711.01 | G300E | 1588846.88 | 12.47 | G300E | 408304.15 | 3.2
250 | Story5 | B36 | 40 MPa RC Beam (25 cm x 25 cm) | Beam | 40MPa | Concrete Rectangular | 250 | 250 | 625 | 7050 | 0.44 | 1077.98 | G300E | 2721300 | 21.35 | G300E | 0 | 0
251 | Story5 | B37 | 40 MPa RC Beam (25 cm x 25 cm) | Beam | 40MPa | Concrete Rectangular | 250 | 250 | 625 | 4800 | 0.3 | 733.94 | G300E | 1660500 | 13.03 | G300E | 599400 | 4.7
252 | Story5 | B38 | 40 MPa RC Beam (25 cm x 25 cm) | Beam | 40MPa | Concrete Rectangular | 250 | 250 | 625 | 7050 | 0.44 | 1077.98 | G300E | 3078206.25 | 24.15 | G300E | 510513.27 | 4.01
253 | Story5 | B4 | 40 MPa RC Beam (25 cm x 25 cm) | Beam | 40MPa | Concrete Rectangular | 250 | 250 | 625 | 4650 | 0.29 | 711.01 | G300E | 1114546.88 | 8.75 | G300E | 814912.5 | 6.39
254 | Story5 | B40 | 40 MPa RC Beam (25 cm x 25 cm) | Beam | 40MPa | Concrete Rectangular | 250 | 250 | 625 | 7050 | 0.44 | 1077.98 | G300E | 3087606.25 | 24.23 | G300E | 608332.02 | 4.77
255 | Story5 | B41 | 40 MPa RC Beam (25 cm x 25 cm) | Beam | 40MPa | Concrete Rectangular | 250 | 250 | 625 | 4650 | 0.29 | 711.01 | G300E | 1628430 | 12.78 | G300E | 641984.43 | 5.04
256 | Story5 | B42 | 40 MPa RC Beam (25 cm x 25 cm) | Beam | 40MPa | Concrete Rectangular | 250 | 250 | 625 | 7050 | 0.44 | 1077.98 | G300E | 2730993.75 | 21.43 | G300E | 0 | 0
257 | Story5 | B43 | 40 MPa RC Beam (25 cm x 25 cm) | Beam | 40MPa | Concrete Rectangular | 250 | 250 | 625 | 4650 | 0.29 | 711.01 | G300E | 1596112.5 | 12.52 | G300E | 408304.15 | 3.2
258 | Story5 | B44 | 40 MPa RC Beam (25 cm x 25 cm) | Beam | 40MPa | Concrete Rectangular | 250 | 250 | 625 | 7050 | 0.44 | 1077.98 | G300E | 2470731.25 | 19.39 | G300E | 782550 | 6.14
259 | Story5 | B45 | 40 MPa RC Beam (25 cm x 25 cm) | Beam | 40MPa | Concrete Rectangular | 250 | 250 | 625 | 7050 | 0.44 | 1077.98 | G300E | 1806155.77 | 14.17 | G300E | 549064.17 | 4.31
260 | Story5 | B46 | 40 MPa RC Beam (25 cm x 25 cm) | Beam | 40MPa | Concrete Rectangular | 250 | 250 | 625 | 4650 | 0.29 | 711.01 | G300E | 1425806.25 | 11.19 | G300E | 774225 | 6.07
261 | Story5 | B47 | 40 MPa RC Beam (25 cm x 25 cm) | Beam | 40MPa | Concrete Rectangular | 250 | 250 | 625 | 7050 | 0.44 | 1077.98 | G300E | 2789156.25 | 21.88 | G300E | 782550 | 6.14
262 | Story5 | B48 | 40 MPa RC Beam (25 cm x 25 cm) | Beam | 40MPa | Concrete Rectangular | 250 | 250 | 625 | 4650 | 0.29 | 711.01 | G300E | 1629534.38 | 12.79 | G300E | 290334.38 | 2.28
263 | Story5 | B49 | 40 MPa RC Beam (25 cm x 25 cm) | Beam | 40MPa | Concrete Rectangular | 250 | 250 | 625 | 7050 | 0.44 | 1077.98 | G300E | 3312031.25 | 25.99 | G300E | 85678.06 | 0.67
264 | Story5 | B5 | 40 MPa RC Beam (25 cm x 25 cm) | Beam | 40MPa | Concrete Rectangular | 250 | 250 | 625 | 7050 | 0.44 | 1077.98 | G300E | 3312031.25 | 25.99 | G300E | 85678.06 | 0.67
265 | Story5 | B50 | 40 MPa RC Beam (25 cm x 25 cm) | Beam | 40MPa | Concrete Rectangular | 250 | 250 | 625 | 4650 | 0.29 | 711.01 | G300E | 1555134.38 | 12.2 | G300E | 774225 | 6.07
266 | Story5 | B51 | 40 MPa RC Beam (25 cm x 25 cm) | Beam | 40MPa | Concrete Rectangular | 250 | 250 | 625 | 7050 | 0.44 | 1077.98 | G300E | 3311737.5 | 25.99 | G300E | 85678.06 | 0.67
267 | Story5 | B52 | 40 MPa RC Beam (25 cm x 25 cm) | Beam | 40MPa | Concrete Rectangular | 250 | 250 | 625 | 4650 | 0.29 | 711.01 | G300E | 1630406.25 | 12.79 | G300E | 290334.38 | 2.28
268 | Story5 | B53 | 40 MPa RC Beam (25 cm x 25 cm) | Beam | 40MPa | Concrete Rectangular | 250 | 250 | 625 | 7050 | 0.44 | 1077.98 | G300E | 2789450 | 21.89 | G300E | 782550 | 6.14
269 | Story5 | B54 | 40 MPa RC Beam (25 cm x 25 cm) | Beam | 40MPa | Concrete Rectangular | 250 | 250 | 625 | 4650 | 0.29 | 711.01 | G300E | 1499043.75 | 11.76 | G300E | 774225 | 6.07
270 | Story5 | B55 | 40 MPa RC Beam (25 cm x 25 cm) | Beam | 40MPa | Concrete Rectangular | 250 | 250 | 625 | 7050 | 0.44 | 1077.98 | G300E | 1806969.23 | 14.18 | G300E | 639358.4 | 5.02
271 | Story5 | B56 | 40 MPa RC Beam (25 cm x 25 cm) | Beam | 40MPa | Concrete Rectangular | 250 | 250 | 625 | 4650 | 0.29 | 711.01 | G300E | 1137882.35 | 8.93 | G300E | 564268.61 | 4.43
272 | Story5 | B57 | 40 MPa RC Beam (25 cm x 25 cm) | Beam | 40MPa | Concrete Rectangular | 250 | 250 | 625 | 4650 | 0.29 | 711.01 | G300E | 1114546.88 | 8.75 | G300E | 814912.5 | 6.39
273 | Story5 | B58 | 40 MPa RC Beam (25 cm x 25 cm) | Beam | 40MPa | Concrete Rectangular | 250 | 250 | 625 | 4650 | 0.29 | 711.01 | G300E | 1132856.25 | 8.89 | G300E | 774225 | 6.07
274 | Story5 | B59 | 40 MPa RC Beam (25 cm x 25 cm) | Beam | 40MPa | Concrete Rectangular | 250 | 250 | 625 | 4650 | 0.29 | 711.01 | G300E | 1114546.88 | 8.75 | G300E | 814912.5 | 6.39
275 | Story5 | B6 | 40 MPa RC Beam (25 cm x 25 cm) | Beam | 40MPa | Concrete Rectangular | 250 | 250 | 625 | 4650 | 0.29 | 711.01 | G300E | 1132856.25 | 8.89 | G300E | 774225 | 6.07
276 | Story5 | B60 | 40 MPa RC Beam (25 cm x 25 cm) | Beam | 40MPa | Concrete Rectangular | 250 | 250 | 625 | 4650 | 0.29 | 711.01 | G300E | 1080988.24 | 8.48 | G300E | 564268.61 | 4.43
277 | Story5 | B7 | 40 MPa RC Beam (25 cm x 25 cm) | Beam | 40MPa | Concrete Rectangular | 250 | 250 | 625 | 7050 | 0.44 | 1077.98 | G300E | 3312031.25 | 25.99 | G300E | 85678.06 | 0.67
278 | Story5 | B8 | 40 MPa RC Beam (25 cm x 25 cm) | Beam | 40MPa | Concrete Rectangular | 250 | 250 | 625 | 4650 | 0.29 | 711.01 | G300E | 1114546.88 | 8.75 | G300E | 814912.5 | 6.39
279 | Story5 | B9 | 40 MPa RC Beam (25 cm x 25 cm) | Beam | 40MPa | Concrete Rectangular | 250 | 250 | 625 | 7050 | 0.44 | 1077.98 | G300E | 2789156.25 | 21.88 | G300E | 782550 | 6.14
280 | Story6 | B1 | 40 MPa RC Beam (25 cm x 25 cm) | Beam | 40MPa | Concrete Rectangular | 250 | 250 | 625 | 7050 | 0.44 | 1077.98 | G300E | 2785925 | 21.86 | G300E | 823039.03 | 6.46
281 | Story6 | B10 | 40 MPa RC Beam (25 cm x 25 cm) | Beam | 40MPa | Concrete Rectangular | 250 | 250 | 625 | 4650 | 0.29 | 711.01 | G300E | 1190981.25 | 9.34 | G300E | 628040.62 | 4.93
282 | Story6 | B11 | 40 MPa RC Beam (25 cm x 25 cm) | Beam | 40MPa | Concrete Rectangular | 250 | 250 | 625 | 7050 | 0.44 | 1077.98 | G300E | 2786218.75 | 21.86 | G300E | 823039.03 | 6.46
283 | Story6 | B12 | 40 MPa RC Beam (25 cm x 25 cm) | Beam | 40MPa | Concrete Rectangular | 250 | 250 | 625 | 7050 | 0.44 | 1077.98 | G300E | 2418737.5 | 18.98 | G300E | 586325 | 4.6
284 | Story6 | B13 | 40 MPa RC Beam (25 cm x 25 cm) | Beam | 40MPa | Concrete Rectangular | 250 | 250 | 625 | 4650 | 0.29 | 711.01 | G300E | 1736193.75 | 13.62 | G300E | 21191.65 | 0.17
285 | Story6 | B14 | 40 MPa RC Beam (25 cm x 25 cm) | Beam | 40MPa | Concrete Rectangular | 250 | 250 | 625 | 7050 | 0.44 | 1077.98 | G300E | 2834100 | 22.24 | G300E | 21419.52 | 0.17
286 | Story6 | B15 | 40 MPa RC Beam (25 cm x 25 cm) | Beam | 40MPa | Concrete Rectangular | 250 | 250 | 625 | 4650 | 0.29 | 711.01 | G300E | 1678359.38 | 13.17 | G300E | 0 | 0
287 | Story6 | B16 | 40 MPa RC Beam (25 cm x 25 cm) | Beam | 40MPa | Concrete Rectangular | 250 | 250 | 625 | 7200 | 0.45 | 1100.92 | G300E | 3096000 | 24.29 | G300E | 421475.25 | 3.31
288 | Story6 | B17 | 40 MPa RC Beam (25 cm x 25 cm) | Beam | 40MPa | Concrete Rectangular | 250 | 250 | 625 | 4650 | 0.29 | 711.01 | G300E | 1587393.75 | 12.46 | G300E | 580668.75 | 4.56
289 | Story6 | B18 | 40 MPa RC Beam (25 cm x 25 cm) | Beam | 40MPa | Concrete Rectangular | 250 | 250 | 625 | 7200 | 0.45 | 1100.92 | G300E | 3095100 | 24.29 | G300E | 421475.25 | 3.31
290 | Story6 | B19 | 40 MPa RC Beam (25 cm x 25 cm) | Beam | 40MPa | Concrete Rectangular | 250 | 250 | 625 | 4650 | 0.29 | 711.01 | G300E | 1678359.38 | 13.17 | G300E | 0 | 0
291 | Story6 | B2 | 40 MPa RC Beam (25 cm x 25 cm) | Beam | 40MPa | Concrete Rectangular | 250 | 250 | 625 | 4650 | 0.29 | 711.01 | G300E | 1190981.25 | 9.34 | G300E | 628040.62 | 4.93
292 | Story6 | B20 | 40 MPa RC Beam (25 cm x 25 cm) | Beam | 40MPa | Concrete Rectangular | 250 | 250 | 625 | 7050 | 0.44 | 1077.98 | G300E | 2834100 | 22.24 | G300E | 21419.52 | 0.17
293 | Story6 | B21 | 40 MPa RC Beam (25 cm x 25 cm) | Beam | 40MPa | Concrete Rectangular | 250 | 250 | 625 | 4650 | 0.29 | 711.01 | G300E | 1736193.75 | 13.62 | G300E | 21191.65 | 0.17
294 | Story6 | B22 | 40 MPa RC Beam (25 cm x 25 cm) | Beam | 40MPa | Concrete Rectangular | 250 | 250 | 625 | 7050 | 0.44 | 1077.98 | G300E | 2418737.5 | 18.98 | G300E | 586325 | 4.6
295 | Story6 | B23 | 40 MPa RC Beam (25 cm x 25 cm) | Beam | 40MPa | Concrete Rectangular | 250 | 250 | 625 | 7050 | 0.44 | 1077.98 | G300E | 1756625 | 13.78 | G300E | 883600 | 6.93
296 | Story6 | B24 | 40 MPa RC Beam (25 cm x 25 cm) | Beam | 40MPa | Concrete Rectangular | 250 | 250 | 625 | 4650 | 0.29 | 711.01 | G300E | 1419412.5 | 11.14 | G300E | 0 | 0
297 | Story6 | B25 | 40 MPa RC Beam (25 cm x 25 cm) | Beam | 40MPa | Concrete Rectangular | 250 | 250 | 625 | 7050 | 0.44 | 1077.98 | G300E | 2089737.5 | 16.4 | G300E | 0 | 0
298 | Story6 | B26 | 40 MPa RC Beam (25 cm x 25 cm) | Beam | 40MPa | Concrete Rectangular | 250 | 250 | 625 | 4800 | 0.3 | 733.94 | G300E | 1650600 | 12.95 | G300E | 399600 | 3.14
299 | Story6 | B3 | 40 MPa RC Beam (25 cm x 25 cm) | Beam | 40MPa | Concrete Rectangular | 250 | 250 | 625 | 7050 | 0.44 | 1077.98 | G300E | 3085843.75 | 24.21 | G300E | 238476.53 | 1.87
300 | Story6 | B30 | 40 MPa RC Beam (25 cm x 25 cm) | Beam | 40MPa | Concrete Rectangular | 250 | 250 | 625 | 4650 | 0.29 | 711.01 | G300E | 1599018.75 | 12.55 | G300E | 387112.5 | 3.04
301 | Story6 | B31 | 40 MPa RC Beam (25 cm x 25 cm) | Beam | 40MPa | Concrete Rectangular | 250 | 250 | 625 | 7050 | 0.44 | 1077.98 | G300E | 2088856.25 | 16.39 | G300E | 0 | 0
302 | Story6 | B32 | 40 MPa RC Beam (25 cm x 25 cm) | Beam | 40MPa | Concrete Rectangular | 250 | 250 | 625 | 4650 | 0.29 | 711.01 | G300E | 1419412.5 | 11.14 | G300E | 0 | 0
303 | Story6 | B33 | 40 MPa RC Beam (25 cm x 25 cm) | Beam | 40MPa | Concrete Rectangular | 250 | 250 | 625 | 7050 | 0.44 | 1077.98 | G300E | 1878825 | 14.74 | G300E | 883600 | 6.93
304 | Story6 | B34 | 40 MPa RC Beam (25 cm x 25 cm) | Beam | 40MPa | Concrete Rectangular | 250 | 250 | 625 | 7050 | 0.44 | 1077.98 | G300E | 2418737.5 | 18.98 | G300E | 586325 | 4.6
305 | Story6 | B35 | 40 MPa RC Beam (25 cm x 25 cm) | Beam | 40MPa | Concrete Rectangular | 250 | 250 | 625 | 4650 | 0.29 | 711.01 | G300E | 1419412.5 | 11.14 | G300E | 0 | 0
306 | Story6 | B36 | 40 MPa RC Beam (25 cm x 25 cm) | Beam | 40MPa | Concrete Rectangular | 250 | 250 | 625 | 7050 | 0.44 | 1077.98 | G300E | 2834100 | 22.24 | G300E | 21419.52 | 0.17
307 | Story6 | B37 | 40 MPa RC Beam (25 cm x 25 cm) | Beam | 40MPa | Concrete Rectangular | 250 | 250 | 625 | 4800 | 0.3 | 733.94 | G300E | 1650600 | 12.95 | G300E | 399600 | 3.14
308 | Story6 | B38 | 40 MPa RC Beam (25 cm x 25 cm) | Beam | 40MPa | Concrete Rectangular | 250 | 250 | 625 | 7050 | 0.44 | 1077.98 | G300E | 3031500 | 23.79 | G300E | 412694.52 | 3.24
309 | Story6 | B4 | 40 MPa RC Beam (25 cm x 25 cm) | Beam | 40MPa | Concrete Rectangular | 250 | 250 | 625 | 4650 | 0.29 | 711.01 | G300E | 1163371.88 | 9.13 | G300E | 774225 | 6.07
310 | Story6 | B40 | 40 MPa RC Beam (25 cm x 25 cm) | Beam | 40MPa | Concrete Rectangular | 250 | 250 | 625 | 7050 | 0.44 | 1077.98 | G300E | 3030618.75 | 23.78 | G300E | 412694.52 | 3.24
311 | Story6 | B41 | 40 MPa RC Beam (25 cm x 25 cm) | Beam | 40MPa | Concrete Rectangular | 250 | 250 | 625 | 4650 | 0.29 | 711.01 | G300E | 1599018.75 | 12.55 | G300E | 387112.5 | 3.04
312 | Story6 | B42 | 40 MPa RC Beam (25 cm x 25 cm) | Beam | 40MPa | Concrete Rectangular | 250 | 250 | 625 | 7050 | 0.44 | 1077.98 | G300E | 2834687.5 | 22.24 | G300E | 21419.52 | 0.17
313 | Story6 | B43 | 40 MPa RC Beam (25 cm x 25 cm) | Beam | 40MPa | Concrete Rectangular | 250 | 250 | 625 | 4650 | 0.29 | 711.01 | G300E | 1419121.88 | 11.13 | G300E | 0 | 0
314 | Story6 | B44 | 40 MPa RC Beam (25 cm x 25 cm) | Beam | 40MPa | Concrete Rectangular | 250 | 250 | 625 | 7050 | 0.44 | 1077.98 | G300E | 2419031.25 | 18.98 | G300E | 585737.5 | 4.6
315 | Story6 | B45 | 40 MPa RC Beam (25 cm x 25 cm) | Beam | 40MPa | Concrete Rectangular | 250 | 250 | 625 | 7050 | 0.44 | 1077.98 | G300E | 2786218.75 | 21.86 | G300E | 823039.03 | 6.46
316 | Story6 | B46 | 40 MPa RC Beam (25 cm x 25 cm) | Beam | 40MPa | Concrete Rectangular | 250 | 250 | 625 | 4650 | 0.29 | 711.01 | G300E | 1736193.75 | 13.62 | G300E | 21191.65 | 0.17
317 | Story6 | B47 | 40 MPa RC Beam (25 cm x 25 cm) | Beam | 40MPa | Concrete Rectangular | 250 | 250 | 625 | 7050 | 0.44 | 1077.98 | G300E | 3085843.75 | 24.21 | G300E | 238476.53 | 1.87
318 | Story6 | B48 | 40 MPa RC Beam (25 cm x 25 cm) | Beam | 40MPa | Concrete Rectangular | 250 | 250 | 625 | 4650 | 0.29 | 711.01 | G300E | 1678359.38 | 13.17 | G300E | 0 | 0
319 | Story6 | B49 | 40 MPa RC Beam (25 cm x 25 cm) | Beam | 40MPa | Concrete Rectangular | 250 | 250 | 625 | 7050 | 0.44 | 1077.98 | G300E | 3200406.25 | 25.11 | G300E | 85678.06 | 0.67
320 | Story6 | B5 | 40 MPa RC Beam (25 cm x 25 cm) | Beam | 40MPa | Concrete Rectangular | 250 | 250 | 625 | 7050 | 0.44 | 1077.98 | G300E | 3200700 | 25.11 | G300E | 85678.06 | 0.67
321 | Story6 | B50 | 40 MPa RC Beam (25 cm x 25 cm) | Beam | 40MPa | Concrete Rectangular | 250 | 250 | 625 | 4650 | 0.29 | 711.01 | G300E | 1587393.75 | 12.46 | G300E | 580668.75 | 4.56
322 | Story6 | B51 | 40 MPa RC Beam (25 cm x 25 cm) | Beam | 40MPa | Concrete Rectangular | 250 | 250 | 625 | 7050 | 0.44 | 1077.98 | G300E | 3200993.75 | 25.12 | G300E | 85678.06 | 0.67
323 | Story6 | B52 | 40 MPa RC Beam (25 cm x 25 cm) | Beam | 40MPa | Concrete Rectangular | 250 | 250 | 625 | 4650 | 0.29 | 711.01 | G300E | 1678359.38 | 13.17 | G300E | 0 | 0
324 | Story6 | B53 | 40 MPa RC Beam (25 cm x 25 cm) | Beam | 40MPa | Concrete Rectangular | 250 | 250 | 625 | 7050 | 0.44 | 1077.98 | G300E | 3085550 | 24.21 | G300E | 238476.53 | 1.87
325 | Story6 | B54 | 40 MPa RC Beam (25 cm x 25 cm) | Beam | 40MPa | Concrete Rectangular | 250 | 250 | 625 | 4650 | 0.29 | 711.01 | G300E | 1735903.12 | 13.62 | G300E | 21191.65 | 0.17
326 | Story6 | B55 | 40 MPa RC Beam (25 cm x 25 cm) | Beam | 40MPa | Concrete Rectangular | 250 | 250 | 625 | 7050 | 0.44 | 1077.98 | G300E | 2785631.25 | 21.86 | G300E | 823039.03 | 6.46
327 | Story6 | B56 | 40 MPa RC Beam (25 cm x 25 cm) | Beam | 40MPa | Concrete Rectangular | 250 | 250 | 625 | 4650 | 0.29 | 711.01 | G300E | 1190981.25 | 9.34 | G300E | 628040.62 | 4.93
328 | Story6 | B57 | 40 MPa RC Beam (25 cm x 25 cm) | Beam | 40MPa | Concrete Rectangular | 250 | 250 | 625 | 4650 | 0.29 | 711.01 | G300E | 1163371.88 | 9.13 | G300E | 774225 | 6.07
329 | Story6 | B58 | 40 MPa RC Beam (25 cm x 25 cm) | Beam | 40MPa | Concrete Rectangular | 250 | 250 | 625 | 4650 | 0.29 | 711.01 | G300E | 1151456.25 | 9.03 | G300E | 774225 | 6.07
330 | Story6 | B59 | 40 MPa RC Beam (25 cm x 25 cm) | Beam | 40MPa | Concrete Rectangular | 250 | 250 | 625 | 4650 | 0.29 | 711.01 | G300E | 1163371.88 | 9.13 | G300E | 774225 | 6.07
331 | Story6 | B6 | 40 MPa RC Beam (25 cm x 25 cm) | Beam | 40MPa | Concrete Rectangular | 250 | 250 | 625 | 4650 | 0.29 | 711.01 | G300E | 1151456.25 | 9.03 | G300E | 774225 | 6.07
332 | Story6 | B60 | 40 MPa RC Beam (25 cm x 25 cm) | Beam | 40MPa | Concrete Rectangular | 250 | 250 | 625 | 4650 | 0.29 | 711.01 | G300E | 1190981.25 | 9.34 | G300E | 628040.62 | 4.93
333 | Story6 | B7 | 40 MPa RC Beam (25 cm x 25 cm) | Beam | 40MPa | Concrete Rectangular | 250 | 250 | 625 | 7050 | 0.44 | 1077.98 | G300E | 3200700 | 25.11 | G300E | 85678.06 | 0.67
334 | Story6 | B8 | 40 MPa RC Beam (25 cm x 25 cm) | Beam | 40MPa | Concrete Rectangular | 250 | 250 | 625 | 4650 | 0.29 | 711.01 | G300E | 1163371.88 | 9.13 | G300E | 774225 | 6.07
335 | Story6 | B9 | 40 MPa RC Beam (25 cm x 25 cm) | Beam | 40MPa | Concrete Rectangular | 250 | 250 | 625 | 7050 | 0.44 | 1077.98 | G300E | 3085843.75 | 24.21 | G300E | 238476.53 | 1.87

## Columns
| Story | Label | Section | Structural_Element_Type | Material | Cross_Section_Type | Width_(mm) | Depth_(mm) | Area_(cm^2) | Length_(mm) | Volume_(m^3) | Mass_(kg) | Long._Rebar_Material | Long._Rebar_Volume_(mm^3) | Long._Rebar_Mass_(kg) | Tran._Rebar_Material | Tran._Rebar_Volume_(mm^3) | Tran._Rebar_Mass_(kg)
0 | Story1 | C1 | 40 MPa RC Column (30 cm x 30 cm) | Column | 40MPa | Concrete Rectangular | 300 | 300 | 900 | 3225 | 0.29 | 710.09 | G300E | 2902500 | 22.77 | G300E | 0 | 0
1 | Story1 | C10 | 40 MPa RC Column (30 cm x 30 cm) | Column | 40MPa | Concrete Rectangular | 300 | 300 | 900 | 3225 | 0.29 | 710.09 | G300E | 22339575 | 175.28 | G300E | 0 | 0
2 | Story1 | C11 | 40 MPa RC Column (30 cm x 30 cm) | Column | 40MPa | Concrete Rectangular | 300 | 300 | 900 | 3225 | 0.29 | 710.09 | G300E | 21790250 | 170.97 | G300E | 0 | 0
3 | Story1 | C12 | 40 MPa RC Column (30 cm x 30 cm) | Column | 40MPa | Concrete Rectangular | 300 | 300 | 900 | 3225 | 0.29 | 710.09 | G300E | 2902500 | 22.77 | G300E | 0 | 0
4 | Story1 | C13 | 40 MPa RC Column (30 cm x 30 cm) | Column | 40MPa | Concrete Rectangular | 300 | 300 | 900 | 3225 | 0.29 | 710.09 | G300E | 2902500 | 22.77 | G300E | 0 | 0
5 | Story1 | C14 | 40 MPa RC Column (30 cm x 30 cm) | Column | 40MPa | Concrete Rectangular | 300 | 300 | 900 | 3225 | 0.29 | 710.09 | G300E | 14504975 | 113.81 | G300E | 0 | 0
6 | Story1 | C17 | 40 MPa RC Column (30 cm x 30 cm) | Column | 40MPa | Concrete Rectangular | 300 | 300 | 900 | 3225 | 0.29 | 710.09 | G300E | 14471650 | 113.55 | G300E | 0 | 0
7 | Story1 | C18 | 40 MPa RC Column (30 cm x 30 cm) | Column | 40MPa | Concrete Rectangular | 300 | 300 | 900 | 3225 | 0.29 | 710.09 | G300E | 2902500 | 22.77 | G300E | 0 | 0
8 | Story1 | C19 | 40 MPa RC Column (30 cm x 30 cm) | Column | 40MPa | Concrete Rectangular | 300 | 300 | 900 | 3225 | 0.29 | 710.09 | G300E | 2902500 | 22.77 | G300E | 0 | 0
9 | Story1 | C2 | 40 MPa RC Column (30 cm x 30 cm) | Column | 40MPa | Concrete Rectangular | 300 | 300 | 900 | 3225 | 0.29 | 710.09 | G300E | 2902500 | 22.77 | G300E | 0 | 0
10 | Story1 | C20 | 40 MPa RC Column (30 cm x 30 cm) | Column | 40MPa | Concrete Rectangular | 300 | 300 | 900 | 3225 | 0.29 | 710.09 | G300E | 14503900 | 113.8 | G300E | 0 | 0
11 | Story1 | C23 | 40 MPa RC Column (30 cm x 30 cm) | Column | 40MPa | Concrete Rectangular | 300 | 300 | 900 | 3225 | 0.29 | 710.09 | G300E | 14552275 | 114.18 | G300E | 0 | 0
12 | Story1 | C24 | 40 MPa RC Column (30 cm x 30 cm) | Column | 40MPa | Concrete Rectangular | 300 | 300 | 900 | 3225 | 0.29 | 710.09 | G300E | 2902500 | 22.77 | G300E | 0 | 0
13 | Story1 | C25 | 40 MPa RC Column (30 cm x 30 cm) | Column | 40MPa | Concrete Rectangular | 300 | 300 | 900 | 3225 | 0.29 | 710.09 | G300E | 2902500 | 22.77 | G300E | 0 | 0
14 | Story1 | C26 | 40 MPa RC Column (30 cm x 30 cm) | Column | 40MPa | Concrete Rectangular | 300 | 300 | 900 | 3225 | 0.29 | 710.09 | G300E | 21789175 | 170.97 | G300E | 0 | 0
15 | Story1 | C27 | 40 MPa RC Column (30 cm x 30 cm) | Column | 40MPa | Concrete Rectangular | 300 | 300 | 900 | 3225 | 0.29 | 710.09 | G300E | 22337425 | 175.27 | G300E | 0 | 0
16 | Story1 | C28 | 40 MPa RC Column (30 cm x 30 cm) | Column | 40MPa | Concrete Rectangular | 300 | 300 | 900 | 3225 | 0.29 | 710.09 | G300E | 22340650 | 175.29 | G300E | 0 | 0
17 | Story1 | C29 | 40 MPa RC Column (30 cm x 30 cm) | Column | 40MPa | Concrete Rectangular | 300 | 300 | 900 | 3225 | 0.29 | 710.09 | G300E | 21833250 | 171.31 | G300E | 0 | 0
18 | Story1 | C3 | 40 MPa RC Column (30 cm x 30 cm) | Column | 40MPa | Concrete Rectangular | 300 | 300 | 900 | 3225 | 0.29 | 710.09 | G300E | 2902500 | 22.77 | G300E | 0 | 0
19 | Story1 | C30 | 40 MPa RC Column (30 cm x 30 cm) | Column | 40MPa | Concrete Rectangular | 300 | 300 | 900 | 3225 | 0.29 | 710.09 | G300E | 2902500 | 22.77 | G300E | 0 | 0
20 | Story1 | C31 | 40 MPa RC Column (30 cm x 30 cm) | Column | 40MPa | Concrete Rectangular | 300 | 300 | 900 | 3225 | 0.29 | 710.09 | G300E | 2902500 | 22.77 | G300E | 0 | 0
21 | Story1 | C32 | 40 MPa RC Column (30 cm x 30 cm) | Column | 40MPa | Concrete Rectangular | 300 | 300 | 900 | 3225 | 0.29 | 710.09 | G300E | 2902500 | 22.77 | G300E | 0 | 0
22 | Story1 | C33 | 40 MPa RC Column (30 cm x 30 cm) | Column | 40MPa | Concrete Rectangular | 300 | 300 | 900 | 3225 | 0.29 | 710.09 | G300E | 2902500 | 22.77 | G300E | 0 | 0
23 | Story1 | C34 | 40 MPa RC Column (30 cm x 30 cm) | Column | 40MPa | Concrete Rectangular | 300 | 300 | 900 | 3225 | 0.29 | 710.09 | G300E | 2902500 | 22.77 | G300E | 0 | 0
24 | Story1 | C35 | 40 MPa RC Column (30 cm x 30 cm) | Column | 40MPa | Concrete Rectangular | 300 | 300 | 900 | 3225 | 0.29 | 710.09 | G300E | 2902500 | 22.77 | G300E | 0 | 0
25 | Story1 | C36 | 40 MPa RC Column (30 cm x 30 cm) | Column | 40MPa | Concrete Rectangular | 300 | 300 | 900 | 3225 | 0.29 | 710.09 | G300E | 2902500 | 22.77 | G300E | 0 | 0
26 | Story1 | C4 | 40 MPa RC Column (30 cm x 30 cm) | Column | 40MPa | Concrete Rectangular | 300 | 300 | 900 | 3225 | 0.29 | 710.09 | G300E | 2902500 | 22.77 | G300E | 0 | 0
27 | Story1 | C5 | 40 MPa RC Column (30 cm x 30 cm) | Column | 40MPa | Concrete Rectangular | 300 | 300 | 900 | 3225 | 0.29 | 710.09 | G300E | 2902500 | 22.77 | G300E | 0 | 0
28 | Story1 | C6 | 40 MPa RC Column (30 cm x 30 cm) | Column | 40MPa | Concrete Rectangular | 300 | 300 | 900 | 3225 | 0.29 | 710.09 | G300E | 2902500 | 22.77 | G300E | 0 | 0
29 | Story1 | C7 | 40 MPa RC Column (30 cm x 30 cm) | Column | 40MPa | Concrete Rectangular | 300 | 300 | 900 | 3225 | 0.29 | 710.09 | G300E | 2902500 | 22.77 | G300E | 0 | 0
30 | Story1 | C8 | 40 MPa RC Column (30 cm x 30 cm) | Column | 40MPa | Concrete Rectangular | 300 | 300 | 900 | 3225 | 0.29 | 710.09 | G300E | 21789175 | 170.97 | G300E | 0 | 0
31 | Story1 | C9 | 40 MPa RC Column (30 cm x 30 cm) | Column | 40MPa | Concrete Rectangular | 300 | 300 | 900 | 3225 | 0.29 | 710.09 | G300E | 22340650 | 175.29 | G300E | 0 | 0
32 | Story2 | C1 | 40 MPa RC Column (30 cm x 30 cm) | Column | 40MPa | Concrete Rectangular | 300 | 300 | 900 | 3225 | 0.29 | 710.09 | G300E | 2902500 | 22.77 | G300E | 0 | 0
33 | Story2 | C10 | 40 MPa RC Column (30 cm x 30 cm) | Column | 40MPa | Concrete Rectangular | 300 | 300 | 900 | 3225 | 0.29 | 710.09 | G300E | 11318675 | 88.81 | G300E | 0 | 0
34 | Story2 | C11 | 40 MPa RC Column (30 cm x 30 cm) | Column | 40MPa | Concrete Rectangular | 300 | 300 | 900 | 3225 | 0.29 | 710.09 | G300E | 14804900 | 116.16 | G300E | 0 | 0
35 | Story2 | C12 | 40 MPa RC Column (30 cm x 30 cm) | Column | 40MPa | Concrete Rectangular | 300 | 300 | 900 | 3225 | 0.29 | 710.09 | G300E | 2902500 | 22.77 | G300E | 0 | 0
36 | Story2 | C13 | 40 MPa RC Column (30 cm x 30 cm) | Column | 40MPa | Concrete Rectangular | 300 | 300 | 900 | 3225 | 0.29 | 710.09 | G300E | 2902500 | 22.77 | G300E | 0 | 0
37 | Story2 | C14 | 40 MPa RC Column (30 cm x 30 cm) | Column | 40MPa | Concrete Rectangular | 300 | 300 | 900 | 3225 | 0.29 | 710.09 | G300E | 5600750 | 43.95 | G300E | 0 | 0
38 | Story2 | C17 | 40 MPa RC Column (30 cm x 30 cm) | Column | 40MPa | Concrete Rectangular | 300 | 300 | 900 | 3225 | 0.29 | 710.09 | G300E | 5527650 | 43.37 | G300E | 0 | 0
39 | Story2 | C18 | 40 MPa RC Column (30 cm x 30 cm) | Column | 40MPa | Concrete Rectangular | 300 | 300 | 900 | 3225 | 0.29 | 710.09 | G300E | 2902500 | 22.77 | G300E | 0 | 0
40 | Story2 | C19 | 40 MPa RC Column (30 cm x 30 cm) | Column | 40MPa | Concrete Rectangular | 300 | 300 | 900 | 3225 | 0.29 | 710.09 | G300E | 2902500 | 22.77 | G300E | 0 | 0
41 | Story2 | C2 | 40 MPa RC Column (30 cm x 30 cm) | Column | 40MPa | Concrete Rectangular | 300 | 300 | 900 | 3225 | 0.29 | 710.09 | G300E | 3348195 | 26.27 | G300E | 135450 | 1.06
42 | Story2 | C20 | 40 MPa RC Column (30 cm x 30 cm) | Column | 40MPa | Concrete Rectangular | 300 | 300 | 900 | 3225 | 0.29 | 710.09 | G300E | 5597525 | 43.92 | G300E | 0 | 0
43 | Story2 | C23 | 40 MPa RC Column (30 cm x 30 cm) | Column | 40MPa | Concrete Rectangular | 300 | 300 | 900 | 3225 | 0.29 | 710.09 | G300E | 5525500 | 43.36 | G300E | 0 | 0
44 | Story2 | C24 | 40 MPa RC Column (30 cm x 30 cm) | Column | 40MPa | Concrete Rectangular | 300 | 300 | 900 | 3225 | 0.29 | 710.09 | G300E | 2902500 | 22.77 | G300E | 0 | 0
45 | Story2 | C25 | 40 MPa RC Column (30 cm x 30 cm) | Column | 40MPa | Concrete Rectangular | 300 | 300 | 900 | 3225 | 0.29 | 710.09 | G300E | 2902500 | 22.77 | G300E | 0 | 0
46 | Story2 | C26 | 40 MPa RC Column (30 cm x 30 cm) | Column | 40MPa | Concrete Rectangular | 300 | 300 | 900 | 3225 | 0.29 | 710.09 | G300E | 14808125 | 116.19 | G300E | 0 | 0
47 | Story2 | C27 | 40 MPa RC Column (30 cm x 30 cm) | Column | 40MPa | Concrete Rectangular | 300 | 300 | 900 | 3225 | 0.29 | 710.09 | G300E | 11317600 | 88.8 | G300E | 0 | 0
48 | Story2 | C28 | 40 MPa RC Column (30 cm x 30 cm) | Column | 40MPa | Concrete Rectangular | 300 | 300 | 900 | 3225 | 0.29 | 710.09 | G300E | 11317600 | 88.8 | G300E | 0 | 0
49 | Story2 | C29 | 40 MPa RC Column (30 cm x 30 cm) | Column | 40MPa | Concrete Rectangular | 300 | 300 | 900 | 3225 | 0.29 | 710.09 | G300E | 15210175 | 119.34 | G300E | 0 | 0
50 | Story2 | C3 | 40 MPa RC Column (30 cm x 30 cm) | Column | 40MPa | Concrete Rectangular | 300 | 300 | 900 | 3225 | 0.29 | 710.09 | G300E | 2902500 | 22.77 | G300E | 0 | 0
51 | Story2 | C30 | 40 MPa RC Column (30 cm x 30 cm) | Column | 40MPa | Concrete Rectangular | 300 | 300 | 900 | 3225 | 0.29 | 710.09 | G300E | 2902500 | 22.77 | G300E | 0 | 0
52 | Story2 | C31 | 40 MPa RC Column (30 cm x 30 cm) | Column | 40MPa | Concrete Rectangular | 300 | 300 | 900 | 3225 | 0.29 | 710.09 | G300E | 2902500 | 22.77 | G300E | 0 | 0
53 | Story2 | C32 | 40 MPa RC Column (30 cm x 30 cm) | Column | 40MPa | Concrete Rectangular | 300 | 300 | 900 | 3225 | 0.29 | 710.09 | G300E | 3347550 | 26.27 | G300E | 135450 | 1.06
54 | Story2 | C33 | 40 MPa RC Column (30 cm x 30 cm) | Column | 40MPa | Concrete Rectangular | 300 | 300 | 900 | 3225 | 0.29 | 710.09 | G300E | 2902500 | 22.77 | G300E | 0 | 0
55 | Story2 | C34 | 40 MPa RC Column (30 cm x 30 cm) | Column | 40MPa | Concrete Rectangular | 300 | 300 | 900 | 3225 | 0.29 | 710.09 | G300E | 2902500 | 22.77 | G300E | 0 | 0
56 | Story2 | C35 | 40 MPa RC Column (30 cm x 30 cm) | Column | 40MPa | Concrete Rectangular | 300 | 300 | 900 | 3225 | 0.29 | 710.09 | G300E | 3347550 | 26.27 | G300E | 135450 | 1.06
57 | Story2 | C36 | 40 MPa RC Column (30 cm x 30 cm) | Column | 40MPa | Concrete Rectangular | 300 | 300 | 900 | 3225 | 0.29 | 710.09 | G300E | 2902500 | 22.77 | G300E | 0 | 0
58 | Story2 | C4 | 40 MPa RC Column (30 cm x 30 cm) | Column | 40MPa | Concrete Rectangular | 300 | 300 | 900 | 3225 | 0.29 | 710.09 | G300E | 2902500 | 22.77 | G300E | 0 | 0
59 | Story2 | C5 | 40 MPa RC Column (30 cm x 30 cm) | Column | 40MPa | Concrete Rectangular | 300 | 300 | 900 | 3225 | 0.29 | 710.09 | G300E | 3348195 | 26.27 | G300E | 135450 | 1.06
60 | Story2 | C6 | 40 MPa RC Column (30 cm x 30 cm) | Column | 40MPa | Concrete Rectangular | 300 | 300 | 900 | 3225 | 0.29 | 710.09 | G300E | 2902500 | 22.77 | G300E | 0 | 0
61 | Story2 | C7 | 40 MPa RC Column (30 cm x 30 cm) | Column | 40MPa | Concrete Rectangular | 300 | 300 | 900 | 3225 | 0.29 | 710.09 | G300E | 2902500 | 22.77 | G300E | 0 | 0
62 | Story2 | C8 | 40 MPa RC Column (30 cm x 30 cm) | Column | 40MPa | Concrete Rectangular | 300 | 300 | 900 | 3225 | 0.29 | 710.09 | G300E | 14782325 | 115.99 | G300E | 0 | 0
63 | Story2 | C9 | 40 MPa RC Column (30 cm x 30 cm) | Column | 40MPa | Concrete Rectangular | 300 | 300 | 900 | 3225 | 0.29 | 710.09 | G300E | 11319750 | 88.82 | G300E | 0 | 0
64 | Story3 | C1 | 40 MPa RC Column (27.5 cm x 27.5 cm) | Column | 40MPa | Concrete Rectangular | 275 | 275 | 756.3 | 3225 | 0.24 | 596.67 | G300E | 2438100 | 19.13 | G300E | 0 | 0
65 | Story3 | C10 | 40 MPa RC Column (27.5 cm x 27.5 cm) | Column | 40MPa | Concrete Rectangular | 275 | 275 | 756.3 | 3225 | 0.24 | 596.67 | G300E | 10627450 | 83.39 | G300E | 0 | 0
66 | Story3 | C11 | 40 MPa RC Column (27.5 cm x 27.5 cm) | Column | 40MPa | Concrete Rectangular | 275 | 275 | 756.3 | 3225 | 0.24 | 596.67 | G300E | 10565100 | 82.9 | G300E | 0 | 0
67 | Story3 | C12 | 40 MPa RC Column (27.5 cm x 27.5 cm) | Column | 40MPa | Concrete Rectangular | 275 | 275 | 756.3 | 3225 | 0.24 | 596.67 | G300E | 2438100 | 19.13 | G300E | 0 | 0
68 | Story3 | C13 | 40 MPa RC Column (27.5 cm x 27.5 cm) | Column | 40MPa | Concrete Rectangular | 275 | 275 | 756.3 | 3225 | 0.24 | 596.67 | G300E | 2438100 | 19.13 | G300E | 0 | 0
69 | Story3 | C14 | 40 MPa RC Column (27.5 cm x 27.5 cm) | Column | 40MPa | Concrete Rectangular | 275 | 275 | 756.3 | 3225 | 0.24 | 596.67 | G300E | 7052000 | 55.33 | G300E | 0 | 0
70 | Story3 | C17 | 40 MPa RC Column (27.5 cm x 27.5 cm) | Column | 40MPa | Concrete Rectangular | 275 | 275 | 756.3 | 3225 | 0.24 | 596.67 | G300E | 6837000 | 53.65 | G300E | 0 | 0
71 | Story3 | C18 | 40 MPa RC Column (27.5 cm x 27.5 cm) | Column | 40MPa | Concrete Rectangular | 275 | 275 | 756.3 | 3225 | 0.24 | 596.67 | G300E | 2438100 | 19.13 | G300E | 0 | 0
72 | Story3 | C19 | 40 MPa RC Column (27.5 cm x 27.5 cm) | Column | 40MPa | Concrete Rectangular | 275 | 275 | 756.3 | 3225 | 0.24 | 596.67 | G300E | 2438100 | 19.13 | G300E | 0 | 0
73 | Story3 | C2 | 40 MPa RC Column (27.5 cm x 27.5 cm) | Column | 40MPa | Concrete Rectangular | 275 | 275 | 756.3 | 3225 | 0.24 | 596.67 | G300E | 2438100 | 19.13 | G300E | 0 | 0
74 | Story3 | C20 | 40 MPa RC Column (27.5 cm x 27.5 cm) | Column | 40MPa | Concrete Rectangular | 275 | 275 | 756.3 | 3225 | 0.24 | 596.67 | G300E | 7063825 | 55.43 | G300E | 0 | 0
75 | Story3 | C23 | 40 MPa RC Column (27.5 cm x 27.5 cm) | Column | 40MPa | Concrete Rectangular | 275 | 275 | 756.3 | 3225 | 0.24 | 596.67 | G300E | 6460750 | 50.69 | G300E | 0 | 0
76 | Story3 | C24 | 40 MPa RC Column (27.5 cm x 27.5 cm) | Column | 40MPa | Concrete Rectangular | 275 | 275 | 756.3 | 3225 | 0.24 | 596.67 | G300E | 2438100 | 19.13 | G300E | 0 | 0
77 | Story3 | C25 | 40 MPa RC Column (27.5 cm x 27.5 cm) | Column | 40MPa | Concrete Rectangular | 275 | 275 | 756.3 | 3225 | 0.24 | 596.67 | G300E | 2438100 | 19.13 | G300E | 0 | 0
78 | Story3 | C26 | 40 MPa RC Column (27.5 cm x 27.5 cm) | Column | 40MPa | Concrete Rectangular | 275 | 275 | 756.3 | 3225 | 0.24 | 596.67 | G300E | 10565100 | 82.9 | G300E | 0 | 0
79 | Story3 | C27 | 40 MPa RC Column (27.5 cm x 27.5 cm) | Column | 40MPa | Concrete Rectangular | 275 | 275 | 756.3 | 3225 | 0.24 | 596.67 | G300E | 10627450 | 83.39 | G300E | 0 | 0
80 | Story3 | C28 | 40 MPa RC Column (27.5 cm x 27.5 cm) | Column | 40MPa | Concrete Rectangular | 275 | 275 | 756.3 | 3225 | 0.24 | 596.67 | G300E | 10625300 | 83.37 | G300E | 0 | 0
81 | Story3 | C29 | 40 MPa RC Column (27.5 cm x 27.5 cm) | Column | 40MPa | Concrete Rectangular | 275 | 275 | 756.3 | 3225 | 0.24 | 596.67 | G300E | 10595200 | 83.13 | G300E | 0 | 0
82 | Story3 | C3 | 40 MPa RC Column (27.5 cm x 27.5 cm) | Column | 40MPa | Concrete Rectangular | 275 | 275 | 756.3 | 3225 | 0.24 | 596.67 | G300E | 3812595 | 29.92 | G300E | 0 | 0
83 | Story3 | C30 | 40 MPa RC Column (27.5 cm x 27.5 cm) | Column | 40MPa | Concrete Rectangular | 275 | 275 | 756.3 | 3225 | 0.24 | 596.67 | G300E | 2541945 | 19.95 | G300E | 0 | 0
84 | Story3 | C31 | 40 MPa RC Column (27.5 cm x 27.5 cm) | Column | 40MPa | Concrete Rectangular | 275 | 275 | 756.3 | 3225 | 0.24 | 596.67 | G300E | 2438100 | 19.13 | G300E | 0 | 0
85 | Story3 | C32 | 40 MPa RC Column (27.5 cm x 27.5 cm) | Column | 40MPa | Concrete Rectangular | 275 | 275 | 756.3 | 3225 | 0.24 | 596.67 | G300E | 2438100 | 19.13 | G300E | 0 | 0
86 | Story3 | C33 | 40 MPa RC Column (27.5 cm x 27.5 cm) | Column | 40MPa | Concrete Rectangular | 275 | 275 | 756.3 | 3225 | 0.24 | 596.67 | G300E | 3808080 | 29.88 | G300E | 0 | 0
87 | Story3 | C34 | 40 MPa RC Column (27.5 cm x 27.5 cm) | Column | 40MPa | Concrete Rectangular | 275 | 275 | 756.3 | 3225 | 0.24 | 596.67 | G300E | 3810660 | 29.9 | G300E | 0 | 0
88 | Story3 | C35 | 40 MPa RC Column (27.5 cm x 27.5 cm) | Column | 40MPa | Concrete Rectangular | 275 | 275 | 756.3 | 3225 | 0.24 | 596.67 | G300E | 2438100 | 19.13 | G300E | 0 | 0
89 | Story3 | C36 | 40 MPa RC Column (27.5 cm x 27.5 cm) | Column | 40MPa | Concrete Rectangular | 275 | 275 | 756.3 | 3225 | 0.24 | 596.67 | G300E | 2438100 | 19.13 | G300E | 0 | 0
90 | Story3 | C4 | 40 MPa RC Column (27.5 cm x 27.5 cm) | Column | 40MPa | Concrete Rectangular | 275 | 275 | 756.3 | 3225 | 0.24 | 596.67 | G300E | 3810015 | 29.89 | G300E | 0 | 0
91 | Story3 | C5 | 40 MPa RC Column (27.5 cm x 27.5 cm) | Column | 40MPa | Concrete Rectangular | 275 | 275 | 756.3 | 3225 | 0.24 | 596.67 | G300E | 2438100 | 19.13 | G300E | 0 | 0
92 | Story3 | C6 | 40 MPa RC Column (27.5 cm x 27.5 cm) | Column | 40MPa | Concrete Rectangular | 275 | 275 | 756.3 | 3225 | 0.24 | 596.67 | G300E | 2438100 | 19.13 | G300E | 0 | 0
93 | Story3 | C7 | 40 MPa RC Column (27.5 cm x 27.5 cm) | Column | 40MPa | Concrete Rectangular | 275 | 275 | 756.3 | 3225 | 0.24 | 596.67 | G300E | 2438100 | 19.13 | G300E | 0 | 0
94 | Story3 | C8 | 40 MPa RC Column (27.5 cm x 27.5 cm) | Column | 40MPa | Concrete Rectangular | 275 | 275 | 756.3 | 3225 | 0.24 | 596.67 | G300E | 10565100 | 82.9 | G300E | 0 | 0
95 | Story3 | C9 | 40 MPa RC Column (27.5 cm x 27.5 cm) | Column | 40MPa | Concrete Rectangular | 275 | 275 | 756.3 | 3225 | 0.24 | 596.67 | G300E | 10628525 | 83.4 | G300E | 0 | 0
96 | Story4 | C1 | 40 MPa RC Column (27.5 cm x 27.5 cm) | Column | 40MPa | Concrete Rectangular | 275 | 275 | 756.3 | 3225 | 0.24 | 596.67 | G300E | 2438100 | 19.13 | G300E | 0 | 0
97 | Story4 | C10 | 40 MPa RC Column (27.5 cm x 27.5 cm) | Column | 40MPa | Concrete Rectangular | 275 | 275 | 756.3 | 3225 | 0.24 | 596.67 | G300E | 3844200 | 30.16 | G300E | 0 | 0
98 | Story4 | C11 | 40 MPa RC Column (27.5 cm x 27.5 cm) | Column | 40MPa | Concrete Rectangular | 275 | 275 | 756.3 | 3225 | 0.24 | 596.67 | G300E | 3732400 | 29.29 | G300E | 0 | 0
99 | Story4 | C12 | 40 MPa RC Column (27.5 cm x 27.5 cm) | Column | 40MPa | Concrete Rectangular | 275 | 275 | 756.3 | 3225 | 0.24 | 596.67 | G300E | 2458095 | 19.29 | G300E | 0 | 0
100 | Story4 | C13 | 40 MPa RC Column (27.5 cm x 27.5 cm) | Column | 40MPa | Concrete Rectangular | 275 | 275 | 756.3 | 3225 | 0.24 | 596.67 | G300E | 2438100 | 19.13 | G300E | 0 | 0
101 | Story4 | C14 | 40 MPa RC Column (27.5 cm x 27.5 cm) | Column | 40MPa | Concrete Rectangular | 275 | 275 | 756.3 | 3225 | 0.24 | 596.67 | G300E | 2438100 | 19.13 | G300E | 0 | 0
102 | Story4 | C17 | 40 MPa RC Column (27.5 cm x 27.5 cm) | Column | 40MPa | Concrete Rectangular | 275 | 275 | 756.3 | 3225 | 0.24 | 596.67 | G300E | 2438100 | 19.13 | G300E | 0 | 0
103 | Story4 | C18 | 40 MPa RC Column (27.5 cm x 27.5 cm) | Column | 40MPa | Concrete Rectangular | 275 | 275 | 756.3 | 3225 | 0.24 | 596.67 | G300E | 2438100 | 19.13 | G300E | 0 | 0
104 | Story4 | C19 | 40 MPa RC Column (27.5 cm x 27.5 cm) | Column | 40MPa | Concrete Rectangular | 275 | 275 | 756.3 | 3225 | 0.24 | 596.67 | G300E | 2438100 | 19.13 | G300E | 0 | 0
105 | Story4 | C2 | 40 MPa RC Column (27.5 cm x 27.5 cm) | Column | 40MPa | Concrete Rectangular | 275 | 275 | 756.3 | 3225 | 0.24 | 596.67 | G300E | 2989575 | 23.46 | G300E | 0 | 0
106 | Story4 | C20 | 40 MPa RC Column (27.5 cm x 27.5 cm) | Column | 40MPa | Concrete Rectangular | 275 | 275 | 756.3 | 3225 | 0.24 | 596.67 | G300E | 2438100 | 19.13 | G300E | 0 | 0
107 | Story4 | C23 | 40 MPa RC Column (27.5 cm x 27.5 cm) | Column | 40MPa | Concrete Rectangular | 275 | 275 | 756.3 | 3225 | 0.24 | 596.67 | G300E | 2438100 | 19.13 | G300E | 0 | 0
108 | Story4 | C24 | 40 MPa RC Column (27.5 cm x 27.5 cm) | Column | 40MPa | Concrete Rectangular | 275 | 275 | 756.3 | 3225 | 0.24 | 596.67 | G300E | 2438100 | 19.13 | G300E | 0 | 0
109 | Story4 | C25 | 40 MPa RC Column (27.5 cm x 27.5 cm) | Column | 40MPa | Concrete Rectangular | 275 | 275 | 756.3 | 3225 | 0.24 | 596.67 | G300E | 2458095 | 19.29 | G300E | 0 | 0
110 | Story4 | C26 | 40 MPa RC Column (27.5 cm x 27.5 cm) | Column | 40MPa | Concrete Rectangular | 275 | 275 | 756.3 | 3225 | 0.24 | 596.67 | G300E | 3732400 | 29.29 | G300E | 0 | 0
111 | Story4 | C27 | 40 MPa RC Column (27.5 cm x 27.5 cm) | Column | 40MPa | Concrete Rectangular | 275 | 275 | 756.3 | 3225 | 0.24 | 596.67 | G300E | 3842050 | 30.15 | G300E | 0 | 0
112 | Story4 | C28 | 40 MPa RC Column (27.5 cm x 27.5 cm) | Column | 40MPa | Concrete Rectangular | 275 | 275 | 756.3 | 3225 | 0.24 | 596.67 | G300E | 3850650 | 30.21 | G300E | 0 | 0
113 | Story4 | C29 | 40 MPa RC Column (27.5 cm x 27.5 cm) | Column | 40MPa | Concrete Rectangular | 275 | 275 | 756.3 | 3225 | 0.24 | 596.67 | G300E | 3656075 | 28.69 | G300E | 0 | 0
114 | Story4 | C3 | 40 MPa RC Column (27.5 cm x 27.5 cm) | Column | 40MPa | Concrete Rectangular | 275 | 275 | 756.3 | 3225 | 0.24 | 596.67 | G300E | 3556530 | 27.91 | G300E | 0 | 0
115 | Story4 | C30 | 40 MPa RC Column (27.5 cm x 27.5 cm) | Column | 40MPa | Concrete Rectangular | 275 | 275 | 756.3 | 3225 | 0.24 | 596.67 | G300E | 2687715 | 21.09 | G300E | 0 | 0
116 | Story4 | C31 | 40 MPa RC Column (27.5 cm x 27.5 cm) | Column | 40MPa | Concrete Rectangular | 275 | 275 | 756.3 | 3225 | 0.24 | 596.67 | G300E | 2438100 | 19.13 | G300E | 0 | 0
117 | Story4 | C32 | 40 MPa RC Column (27.5 cm x 27.5 cm) | Column | 40MPa | Concrete Rectangular | 275 | 275 | 756.3 | 3225 | 0.24 | 596.67 | G300E | 2990650 | 23.47 | G300E | 0 | 0
118 | Story4 | C33 | 40 MPa RC Column (27.5 cm x 27.5 cm) | Column | 40MPa | Concrete Rectangular | 275 | 275 | 756.3 | 3225 | 0.24 | 596.67 | G300E | 3556530 | 27.91 | G300E | 0 | 0
119 | Story4 | C34 | 40 MPa RC Column (27.5 cm x 27.5 cm) | Column | 40MPa | Concrete Rectangular | 275 | 275 | 756.3 | 3225 | 0.24 | 596.67 | G300E | 3555240 | 27.9 | G300E | 0 | 0
120 | Story4 | C35 | 40 MPa RC Column (27.5 cm x 27.5 cm) | Column | 40MPa | Concrete Rectangular | 275 | 275 | 756.3 | 3225 | 0.24 | 596.67 | G300E | 2989575 | 23.46 | G300E | 0 | 0
121 | Story4 | C36 | 40 MPa RC Column (27.5 cm x 27.5 cm) | Column | 40MPa | Concrete Rectangular | 275 | 275 | 756.3 | 3225 | 0.24 | 596.67 | G300E | 2438100 | 19.13 | G300E | 0 | 0
122 | Story4 | C4 | 40 MPa RC Column (27.5 cm x 27.5 cm) | Column | 40MPa | Concrete Rectangular | 275 | 275 | 756.3 | 3225 | 0.24 | 596.67 | G300E | 3556530 | 27.91 | G300E | 0 | 0
123 | Story4 | C5 | 40 MPa RC Column (27.5 cm x 27.5 cm) | Column | 40MPa | Concrete Rectangular | 275 | 275 | 756.3 | 3225 | 0.24 | 596.67 | G300E | 2990650 | 23.47 | G300E | 0 | 0
124 | Story4 | C6 | 40 MPa RC Column (27.5 cm x 27.5 cm) | Column | 40MPa | Concrete Rectangular | 275 | 275 | 756.3 | 3225 | 0.24 | 596.67 | G300E | 2438100 | 19.13 | G300E | 0 | 0
125 | Story4 | C7 | 40 MPa RC Column (27.5 cm x 27.5 cm) | Column | 40MPa | Concrete Rectangular | 275 | 275 | 756.3 | 3225 | 0.24 | 596.67 | G300E | 2460030 | 19.3 | G300E | 0 | 0
126 | Story4 | C8 | 40 MPa RC Column (27.5 cm x 27.5 cm) | Column | 40MPa | Concrete Rectangular | 275 | 275 | 756.3 | 3225 | 0.24 | 596.67 | G300E | 3732400 | 29.29 | G300E | 0 | 0
127 | Story4 | C9 | 40 MPa RC Column (27.5 cm x 27.5 cm) | Column | 40MPa | Concrete Rectangular | 275 | 275 | 756.3 | 3225 | 0.24 | 596.67 | G300E | 3845275 | 30.17 | G300E | 0 | 0
128 | Story5 | C1 | 40 MPa RC Column (25 cm x 25 cm) | Column | 40MPa | Concrete Rectangular | 250 | 250 | 625 | 3250 | 0.2 | 496.94 | G300E | 2031250 | 15.94 | G300E | 0 | 0
129 | Story5 | C10 | 40 MPa RC Column (25 cm x 25 cm) | Column | 40MPa | Concrete Rectangular | 250 | 250 | 625 | 3225 | 0.2 | 493.12 | G300E | 3305625 | 25.94 | G300E | 0 | 0
130 | Story5 | C11 | 40 MPa RC Column (25 cm x 25 cm) | Column | 40MPa | Concrete Rectangular | 250 | 250 | 625 | 3225 | 0.2 | 493.12 | G300E | 3614150 | 28.36 | G300E | 0 | 0
131 | Story5 | C12 | 40 MPa RC Column (25 cm x 25 cm) | Column | 40MPa | Concrete Rectangular | 250 | 250 | 625 | 3225 | 0.2 | 493.12 | G300E | 2015625 | 15.82 | G300E | 0 | 0
132 | Story5 | C13 | 40 MPa RC Column (25 cm x 25 cm) | Column | 40MPa | Concrete Rectangular | 250 | 250 | 625 | 3225 | 0.2 | 493.12 | G300E | 2599350 | 20.4 | G300E | 0 | 0
133 | Story5 | C14 | 40 MPa RC Column (25 cm x 25 cm) | Column | 40MPa | Concrete Rectangular | 250 | 250 | 625 | 3225 | 0.2 | 493.12 | G300E | 2015625 | 15.82 | G300E | 0 | 0
134 | Story5 | C17 | 40 MPa RC Column (25 cm x 25 cm) | Column | 40MPa | Concrete Rectangular | 250 | 250 | 625 | 3225 | 0.2 | 493.12 | G300E | 2015625 | 15.82 | G300E | 0 | 0
135 | Story5 | C18 | 40 MPa RC Column (25 cm x 25 cm) | Column | 40MPa | Concrete Rectangular | 250 | 250 | 625 | 3225 | 0.2 | 493.12 | G300E | 2596770 | 20.38 | G300E | 0 | 0
136 | Story5 | C19 | 40 MPa RC Column (25 cm x 25 cm) | Column | 40MPa | Concrete Rectangular | 250 | 250 | 625 | 3225 | 0.2 | 493.12 | G300E | 2599350 | 20.4 | G300E | 0 | 0
137 | Story5 | C2 | 40 MPa RC Column (25 cm x 25 cm) | Column | 40MPa | Concrete Rectangular | 250 | 250 | 625 | 3225 | 0.2 | 493.12 | G300E | 2793495 | 21.92 | G300E | 107876.25 | 0.85
138 | Story5 | C20 | 40 MPa RC Column (25 cm x 25 cm) | Column | 40MPa | Concrete Rectangular | 250 | 250 | 625 | 3225 | 0.2 | 493.12 | G300E | 2015625 | 15.82 | G300E | 0 | 0
139 | Story5 | C23 | 40 MPa RC Column (25 cm x 25 cm) | Column | 40MPa | Concrete Rectangular | 250 | 250 | 625 | 3225 | 0.2 | 493.12 | G300E | 2015625 | 15.82 | G300E | 0 | 0
140 | Story5 | C24 | 40 MPa RC Column (25 cm x 25 cm) | Column | 40MPa | Concrete Rectangular | 250 | 250 | 625 | 3225 | 0.2 | 493.12 | G300E | 2525820 | 19.82 | G300E | 0 | 0
141 | Story5 | C25 | 40 MPa RC Column (25 cm x 25 cm) | Column | 40MPa | Concrete Rectangular | 250 | 250 | 625 | 3225 | 0.2 | 493.12 | G300E | 2015625 | 15.82 | G300E | 0 | 0
142 | Story5 | C26 | 40 MPa RC Column (25 cm x 25 cm) | Column | 40MPa | Concrete Rectangular | 250 | 250 | 625 | 3225 | 0.2 | 493.12 | G300E | 3614150 | 28.36 | G300E | 0 | 0
143 | Story5 | C27 | 40 MPa RC Column (25 cm x 25 cm) | Column | 40MPa | Concrete Rectangular | 250 | 250 | 625 | 3225 | 0.2 | 493.12 | G300E | 3304550 | 25.93 | G300E | 0 | 0
144 | Story5 | C28 | 40 MPa RC Column (25 cm x 25 cm) | Column | 40MPa | Concrete Rectangular | 250 | 250 | 625 | 3225 | 0.2 | 493.12 | G300E | 3306700 | 25.95 | G300E | 0 | 0
145 | Story5 | C29 | 40 MPa RC Column (25 cm x 25 cm) | Column | 40MPa | Concrete Rectangular | 250 | 250 | 625 | 3225 | 0.2 | 493.12 | G300E | 3632425 | 28.5 | G300E | 0 | 0
146 | Story5 | C3 | 40 MPa RC Column (25 cm x 25 cm) | Column | 40MPa | Concrete Rectangular | 250 | 250 | 625 | 3225 | 0.2 | 493.12 | G300E | 2064000 | 16.19 | G300E | 0 | 0
147 | Story5 | C30 | 40 MPa RC Column (25 cm x 25 cm) | Column | 40MPa | Concrete Rectangular | 250 | 250 | 625 | 3225 | 0.2 | 493.12 | G300E | 2015625 | 15.82 | G300E | 0 | 0
148 | Story5 | C31 | 40 MPa RC Column (25 cm x 25 cm) | Column | 40MPa | Concrete Rectangular | 250 | 250 | 625 | 3250 | 0.2 | 496.94 | G300E | 2031250 | 15.94 | G300E | 0 | 0
149 | Story5 | C32 | 40 MPa RC Column (25 cm x 25 cm) | Column | 40MPa | Concrete Rectangular | 250 | 250 | 625 | 3225 | 0.2 | 493.12 | G300E | 2792850 | 21.91 | G300E | 107876.25 | 0.85
150 | Story5 | C33 | 40 MPa RC Column (25 cm x 25 cm) | Column | 40MPa | Concrete Rectangular | 250 | 250 | 625 | 3225 | 0.2 | 493.12 | G300E | 2064000 | 16.19 | G300E | 0 | 0
151 | Story5 | C34 | 40 MPa RC Column (25 cm x 25 cm) | Column | 40MPa | Concrete Rectangular | 250 | 250 | 625 | 3225 | 0.2 | 493.12 | G300E | 2062925 | 16.19 | G300E | 0 | 0
152 | Story5 | C35 | 40 MPa RC Column (25 cm x 25 cm) | Column | 40MPa | Concrete Rectangular | 250 | 250 | 625 | 3225 | 0.2 | 493.12 | G300E | 2794785 | 21.93 | G300E | 107715 | 0.85
153 | Story5 | C36 | 40 MPa RC Column (25 cm x 25 cm) | Column | 40MPa | Concrete Rectangular | 250 | 250 | 625 | 3250 | 0.2 | 496.94 | G300E | 2031250 | 15.94 | G300E | 0 | 0
154 | Story5 | C4 | 40 MPa RC Column (25 cm x 25 cm) | Column | 40MPa | Concrete Rectangular | 250 | 250 | 625 | 3225 | 0.2 | 493.12 | G300E | 2064000 | 16.19 | G300E | 0 | 0
155 | Story5 | C5 | 40 MPa RC Column (25 cm x 25 cm) | Column | 40MPa | Concrete Rectangular | 250 | 250 | 625 | 3225 | 0.2 | 493.12 | G300E | 2792850 | 21.91 | G300E | 107876.25 | 0.85
156 | Story5 | C6 | 40 MPa RC Column (25 cm x 25 cm) | Column | 40MPa | Concrete Rectangular | 250 | 250 | 625 | 3250 | 0.2 | 496.94 | G300E | 2031250 | 15.94 | G300E | 0 | 0
157 | Story5 | C7 | 40 MPa RC Column (25 cm x 25 cm) | Column | 40MPa | Concrete Rectangular | 250 | 250 | 625 | 3225 | 0.2 | 493.12 | G300E | 2015625 | 15.82 | G300E | 0 | 0
158 | Story5 | C8 | 40 MPa RC Column (25 cm x 25 cm) | Column | 40MPa | Concrete Rectangular | 250 | 250 | 625 | 3225 | 0.2 | 493.12 | G300E | 3614150 | 28.36 | G300E | 0 | 0
159 | Story5 | C9 | 40 MPa RC Column (25 cm x 25 cm) | Column | 40MPa | Concrete Rectangular | 250 | 250 | 625 | 3225 | 0.2 | 493.12 | G300E | 3305625 | 25.94 | G300E | 0 | 0
160 | Story6 | C1 | 40 MPa RC Column (25 cm x 25 cm) | Column | 40MPa | Concrete Rectangular | 250 | 250 | 625 | 3250 | 0.2 | 496.94 | G300E | 2031250 | 15.94 | G300E | 0 | 0
161 | Story6 | C10 | 40 MPa RC Column (25 cm x 25 cm) | Column | 40MPa | Concrete Rectangular | 250 | 250 | 625 | 3225 | 0.2 | 493.12 | G300E | 2015625 | 15.82 | G300E | 0 | 0
162 | Story6 | C11 | 40 MPa RC Column (25 cm x 25 cm) | Column | 40MPa | Concrete Rectangular | 250 | 250 | 625 | 3225 | 0.2 | 493.12 | G300E | 2015625 | 15.82 | G300E | 0 | 0
163 | Story6 | C12 | 40 MPa RC Column (25 cm x 25 cm) | Column | 40MPa | Concrete Rectangular | 250 | 250 | 625 | 3225 | 0.2 | 493.12 | G300E | 4100050 | 32.17 | G300E | 0 | 0
164 | Story6 | C13 | 40 MPa RC Column (25 cm x 25 cm) | Column | 40MPa | Concrete Rectangular | 250 | 250 | 625 | 3225 | 0.2 | 493.12 | G300E | 2854125 | 22.39 | G300E | 0 | 0
165 | Story6 | C14 | 40 MPa RC Column (25 cm x 25 cm) | Column | 40MPa | Concrete Rectangular | 250 | 250 | 625 | 3225 | 0.2 | 493.12 | G300E | 2015625 | 15.82 | G300E | 0 | 0
166 | Story6 | C17 | 40 MPa RC Column (25 cm x 25 cm) | Column | 40MPa | Concrete Rectangular | 250 | 250 | 625 | 3225 | 0.2 | 493.12 | G300E | 2015625 | 15.82 | G300E | 0 | 0
167 | Story6 | C18 | 40 MPa RC Column (25 cm x 25 cm) | Column | 40MPa | Concrete Rectangular | 250 | 250 | 625 | 3225 | 0.2 | 493.12 | G300E | 2854125 | 22.39 | G300E | 0 | 0
168 | Story6 | C19 | 40 MPa RC Column (25 cm x 25 cm) | Column | 40MPa | Concrete Rectangular | 250 | 250 | 625 | 3225 | 0.2 | 493.12 | G300E | 2854125 | 22.39 | G300E | 0 | 0
169 | Story6 | C2 | 40 MPa RC Column (25 cm x 25 cm) | Column | 40MPa | Concrete Rectangular | 250 | 250 | 625 | 3225 | 0.2 | 493.12 | G300E | 4999825 | 39.23 | G300E | 0 | 0
170 | Story6 | C20 | 40 MPa RC Column (25 cm x 25 cm) | Column | 40MPa | Concrete Rectangular | 250 | 250 | 625 | 3225 | 0.2 | 493.12 | G300E | 2015625 | 15.82 | G300E | 0 | 0
171 | Story6 | C23 | 40 MPa RC Column (25 cm x 25 cm) | Column | 40MPa | Concrete Rectangular | 250 | 250 | 625 | 3225 | 0.2 | 493.12 | G300E | 2015625 | 15.82 | G300E | 0 | 0
172 | Story6 | C24 | 40 MPa RC Column (25 cm x 25 cm) | Column | 40MPa | Concrete Rectangular | 250 | 250 | 625 | 3225 | 0.2 | 493.12 | G300E | 2853050 | 22.39 | G300E | 0 | 0
173 | Story6 | C25 | 40 MPa RC Column (25 cm x 25 cm) | Column | 40MPa | Concrete Rectangular | 250 | 250 | 625 | 3225 | 0.2 | 493.12 | G300E | 4100050 | 32.17 | G300E | 0 | 0
174 | Story6 | C26 | 40 MPa RC Column (25 cm x 25 cm) | Column | 40MPa | Concrete Rectangular | 250 | 250 | 625 | 3225 | 0.2 | 493.12 | G300E | 2015625 | 15.82 | G300E | 0 | 0
175 | Story6 | C27 | 40 MPa RC Column (25 cm x 25 cm) | Column | 40MPa | Concrete Rectangular | 250 | 250 | 625 | 3225 | 0.2 | 493.12 | G300E | 2015625 | 15.82 | G300E | 0 | 0
176 | Story6 | C28 | 40 MPa RC Column (25 cm x 25 cm) | Column | 40MPa | Concrete Rectangular | 250 | 250 | 625 | 3225 | 0.2 | 493.12 | G300E | 2015625 | 15.82 | G300E | 0 | 0
177 | Story6 | C29 | 40 MPa RC Column (25 cm x 25 cm) | Column | 40MPa | Concrete Rectangular | 250 | 250 | 625 | 3225 | 0.2 | 493.12 | G300E | 2015625 | 15.82 | G300E | 0 | 0
178 | Story6 | C3 | 40 MPa RC Column (25 cm x 25 cm) | Column | 40MPa | Concrete Rectangular | 250 | 250 | 625 | 3225 | 0.2 | 493.12 | G300E | 8228050 | 64.56 | G300E | 78206.25 | 0.61
179 | Story6 | C30 | 40 MPa RC Column (25 cm x 25 cm) | Column | 40MPa | Concrete Rectangular | 250 | 250 | 625 | 3225 | 0.2 | 493.12 | G300E | 4101125 | 32.18 | G300E | 0 | 0
180 | Story6 | C31 | 40 MPa RC Column (25 cm x 25 cm) | Column | 40MPa | Concrete Rectangular | 250 | 250 | 625 | 3250 | 0.2 | 496.94 | G300E | 2031250 | 15.94 | G300E | 0 | 0
181 | Story6 | C32 | 40 MPa RC Column (25 cm x 25 cm) | Column | 40MPa | Concrete Rectangular | 250 | 250 | 625 | 3225 | 0.2 | 493.12 | G300E | 4999825 | 39.23 | G300E | 0 | 0
182 | Story6 | C33 | 40 MPa RC Column (25 cm x 25 cm) | Column | 40MPa | Concrete Rectangular | 250 | 250 | 625 | 3225 | 0.2 | 493.12 | G300E | 8228050 | 64.56 | G300E | 78206.25 | 0.61
183 | Story6 | C34 | 40 MPa RC Column (25 cm x 25 cm) | Column | 40MPa | Concrete Rectangular | 250 | 250 | 625 | 3225 | 0.2 | 493.12 | G300E | 8226975 | 64.55 | G300E | 78206.25 | 0.61
184 | Story6 | C35 | 40 MPa RC Column (25 cm x 25 cm) | Column | 40MPa | Concrete Rectangular | 250 | 250 | 625 | 3225 | 0.2 | 493.12 | G300E | 5000900 | 39.24 | G300E | 0 | 0
185 | Story6 | C36 | 40 MPa RC Column (25 cm x 25 cm) | Column | 40MPa | Concrete Rectangular | 250 | 250 | 625 | 3250 | 0.2 | 496.94 | G300E | 2031250 | 15.94 | G300E | 0 | 0
186 | Story6 | C4 | 40 MPa RC Column (25 cm x 25 cm) | Column | 40MPa | Concrete Rectangular | 250 | 250 | 625 | 3225 | 0.2 | 493.12 | G300E | 8228050 | 64.56 | G300E | 78206.25 | 0.61
187 | Story6 | C5 | 40 MPa RC Column (25 cm x 25 cm) | Column | 40MPa | Concrete Rectangular | 250 | 250 | 625 | 3225 | 0.2 | 493.12 | G300E | 4999825 | 39.23 | G300E | 0 | 0
188 | Story6 | C6 | 40 MPa RC Column (25 cm x 25 cm) | Column | 40MPa | Concrete Rectangular | 250 | 250 | 625 | 3250 | 0.2 | 496.94 | G300E | 2031250 | 15.94 | G300E | 0 | 0
189 | Story6 | C7 | 40 MPa RC Column (25 cm x 25 cm) | Column | 40MPa | Concrete Rectangular | 250 | 250 | 625 | 3225 | 0.2 | 493.12 | G300E | 4100050 | 32.17 | G300E | 0 | 0
190 | Story6 | C8 | 40 MPa RC Column (25 cm x 25 cm) | Column | 40MPa | Concrete Rectangular | 250 | 250 | 625 | 3225 | 0.2 | 493.12 | G300E | 2015625 | 15.82 | G300E | 0 | 0
191 | Story6 | C9 | 40 MPa RC Column (25 cm x 25 cm) | Column | 40MPa | Concrete Rectangular | 250 | 250 | 625 | 3225 | 0.2 | 493.12 | G300E | 2015625 | 15.82 | G300E | 0 | 0
192 | Story6 | D1 | 40 MPa RC Column (70 cm x 70 cm) | Column | 40MPa | Concrete Rectangular | 700 | 700 | 4900 | 31890.4 | 15.63 | 38229.47 | G300E | 613147153.68 | 4810.98 | G300E | 0 | 0
193 | Story6 | D10 | 40 MPa RC Column (70 cm x 70 cm) | Column | 40MPa | Concrete Rectangular | 700 | 700 | 4900 | 31890.4 | 15.63 | 38229.47 | G300E | 613974709.56 | 4817.47 | G300E | 0 | 0
194 | Story6 | D11 | 40 MPa RC Column (67.5 cm x 67.5 cm) | Column | 40MPa | Concrete Rectangular | 675 | 675 | 4556.3 | 27658.6 | 12.6 | 30830.46 | G300E | 362395077.84 | 2843.49 | G300E | 0 | 0
195 | Story6 | D12 | 40 MPa RC Column (70 cm x 70 cm) | Column | 40MPa | Concrete Rectangular | 700 | 700 | 4900 | 31890.4 | 15.63 | 38229.47 | G300E | 614397257.36 | 4820.79 | G300E | 0 | 0
196 | Story6 | D2 | 40 MPa RC Column (67.5 cm x 67.5 cm) | Column | 40MPa | Concrete Rectangular | 675 | 675 | 4556.3 | 27658.6 | 12.6 | 30830.46 | G300E | 362915405.25 | 2847.57 | G300E | 0 | 0
197 | Story6 | D3 | 40 MPa RC Column (70 cm x 70 cm) | Column | 40MPa | Concrete Rectangular | 700 | 700 | 4900 | 31890.4 | 15.63 | 38229.47 | G300E | 613623915.16 | 4814.72 | G300E | 0 | 0
198 | Story6 | D4 | 40 MPa RC Column (67.5 cm x 67.5 cm) | Column | 40MPa | Concrete Rectangular | 675 | 675 | 4556.3 | 27658.6 | 12.6 | 30830.46 | G300E | 362747724.99 | 2846.25 | G300E | 0 | 0
199 | Story6 | D5 | 40 MPa RC Column (65 cm x 65 cm) | Column | 40MPa | Concrete Rectangular | 650 | 650 | 4225 | 27658.6 | 11.69 | 28589.01 | G300E | 491030040.45 | 3852.8 | G300E | 0 | 0
200 | Story6 | D6 | 40 MPa RC Column (65 cm x 65 cm) | Column | 40MPa | Concrete Rectangular | 650 | 650 | 4225 | 27658.6 | 11.69 | 28589.01 | G300E | 491059427.71 | 3853.03 | G300E | 0 | 0
201 | Story6 | D7 | 40 MPa RC Column (65 cm x 65 cm) | Column | 40MPa | Concrete Rectangular | 650 | 650 | 4225 | 27658.6 | 11.69 | 28589.01 | G300E | 491038683.76 | 3852.87 | G300E | 0 | 0
202 | Story6 | D8 | 40 MPa RC Column (65 cm x 65 cm) | Column | 40MPa | Concrete Rectangular | 650 | 650 | 4225 | 27658.6 | 11.69 | 28589.01 | G300E | 487662605.9 | 3826.38 | G300E | 0 | 0
203 | Story6 | D9 | 40 MPa RC Column (67.5 cm x 67.5 cm) | Column | 40MPa | Concrete Rectangular | 675 | 675 | 4556.3 | 27658.6 | 12.6 | 30830.46 | G300E | 362820328.81 | 2846.82 | G300E | 0 | 0

## Walls
| Story | Label | Section | Structural_Element_Type | Material | Width_(mm) | Depth_(mm) | Area_(cm^2) | Length_(mm) | Volume_(m^3) | Mass_(kg) | Long._Rebar_Material | Long._Rebar_Volume_(mm^3) | Long._Rebar_Mass_(kg) | Tran._Rebar_Material | Tran._Rebar_Volume_(mm^3) | Tran._Rebar_Mass_(kg)
0 | Story1 | P1 | RC Wall - 150 mm | Wall | 40MPa | 4800 | 150 | 7200 | 3500 | 2.52 | 6165.14 | G300E | 6300000 | 49.43 | G300E | 6300000 | 49.43
1 | Story1 | P2 | RC Wall - 150 mm | Wall | 40MPa | 4800 | 150 | 7200 | 3500 | 2.52 | 6165.14 | G300E | 6300000 | 49.43 | G300E | 6300000 | 49.43
2 | Story1 | P3 | RC Wall - 150 mm | Wall | 40MPa | 7200 | 150 | 10800 | 3500 | 3.78 | 9247.71 | G300E | 9450000 | 74.15 | G300E | 9450000 | 74.15
3 | Story1 | P4 | RC Wall - 150 mm | Wall | 40MPa | 7200 | 150 | 10800 | 3500 | 3.78 | 9247.71 | G300E | 9450000 | 74.15 | G300E | 9450000 | 74.15
4 | Story2 | P1 | RC Wall - 150 mm | Wall | 40MPa | 4800 | 150 | 7200 | 3500 | 2.52 | 6165.14 | G300E | 6300000 | 49.43 | G300E | 6300000 | 49.43
5 | Story2 | P2 | RC Wall - 150 mm | Wall | 40MPa | 4800 | 150 | 7200 | 3500 | 2.52 | 6165.14 | G300E | 6300000 | 49.43 | G300E | 6300000 | 49.43
6 | Story2 | P3 | RC Wall - 150 mm | Wall | 40MPa | 7200 | 150 | 10800 | 3500 | 3.78 | 9247.71 | G300E | 9450000 | 74.15 | G300E | 9450000 | 74.15
7 | Story2 | P4 | RC Wall - 150 mm | Wall | 40MPa | 7200 | 150 | 10800 | 3500 | 3.78 | 9247.71 | G300E | 9450000 | 74.15 | G300E | 9450000 | 74.15
8 | Story3 | P1 | RC Wall - 150 mm | Wall | 40MPa | 4800 | 150 | 7200 | 3500 | 2.52 | 6165.14 | G300E | 6300000 | 49.43 | G300E | 6300000 | 49.43
9 | Story3 | P2 | RC Wall - 150 mm | Wall | 40MPa | 4800 | 150 | 7200 | 3500 | 2.52 | 6165.14 | G300E | 6300000 | 49.43 | G300E | 6300000 | 49.43
10 | Story3 | P3 | RC Wall - 150 mm | Wall | 40MPa | 7200 | 150 | 10800 | 3500 | 3.78 | 9247.71 | G300E | 9450000 | 74.15 | G300E | 9450000 | 74.15
11 | Story3 | P4 | RC Wall - 150 mm | Wall | 40MPa | 7200 | 150 | 10800 | 3500 | 3.78 | 9247.71 | G300E | 9450000 | 74.15 | G300E | 9450000 | 74.15
12 | Story4 | P1 | RC Wall - 150 mm | Wall | 40MPa | 4800 | 150 | 7200 | 3500 | 2.52 | 6165.14 | G300E | 6300000 | 49.43 | G300E | 6300000 | 49.43
13 | Story4 | P2 | RC Wall - 150 mm | Wall | 40MPa | 4800 | 150 | 7200 | 3500 | 2.52 | 6165.14 | G300E | 6300000 | 49.43 | G300E | 6300000 | 49.43
14 | Story4 | P3 | RC Wall - 150 mm | Wall | 40MPa | 7200 | 150 | 10800 | 3500 | 3.78 | 9247.71 | G300E | 9450000 | 74.15 | G300E | 9450000 | 74.15
15 | Story4 | P4 | RC Wall - 150 mm | Wall | 40MPa | 7200 | 150 | 10800 | 3500 | 3.78 | 9247.71 | G300E | 9450000 | 74.15 | G300E | 9450000 | 74.15
16 | Story5 | P1 | RC Wall - 150 mm | Wall | 40MPa | 4800 | 150 | 7200 | 3500 | 2.52 | 6165.14 | G300E | 6300000 | 49.43 | G300E | 6300000 | 49.43
17 | Story5 | P2 | RC Wall - 150 mm | Wall | 40MPa | 4800 | 150 | 7200 | 3500 | 2.52 | 6165.14 | G300E | 6300000 | 49.43 | G300E | 6300000 | 49.43
18 | Story5 | P3 | RC Wall - 150 mm | Wall | 40MPa | 7200 | 150 | 10800 | 3500 | 3.78 | 9247.71 | G300E | 9450000 | 74.15 | G300E | 9450000 | 74.15
19 | Story5 | P4 | RC Wall - 150 mm | Wall | 40MPa | 7200 | 150 | 10800 | 3500 | 3.78 | 9247.71 | G300E | 9450000 | 74.15 | G300E | 9450000 | 74.15
20 | Story6 | P1 | RC Wall - 150 mm | Wall | 40MPa | 4800 | 150 | 7200 | 3500 | 2.52 | 6165.14 | G300E | 6300000 | 49.43 | G300E | 6300000 | 49.43
21 | Story6 | P2 | RC Wall - 150 mm | Wall | 40MPa | 4800 | 150 | 7200 | 3500 | 2.52 | 6165.14 | G300E | 6300000 | 49.43 | G300E | 6300000 | 49.43
22 | Story6 | P3 | RC Wall - 150 mm | Wall | 40MPa | 7200 | 150 | 10800 | 3500 | 3.78 | 9247.71 | G300E | 9450000 | 74.15 | G300E | 9450000 | 74.15
23 | Story6 | P4 | RC Wall - 150 mm | Wall | 40MPa | 7200 | 150 | 10800 | 3500 | 3.78 | 9247.71 | G300E | 9450000 | 74.15 | G300E | 9450000 | 74.15

## Slabs
| Story | Label | Section | Structural_Element_Type | Material | Length_(mm) | Width_(mm) | Depth_(mm) | Area_(cm^2) | Volume_(m^3) | Mass_(kg) | Long._Rebar_Material | Long._Rebar_Volume_(mm^3) | Long._Rebar_Mass_(kg) | Tran._Rebar_Material | Tran._Rebar_Volume_(mm^3) | Tran._Rebar_Mass_(kg)
0 | Story1 | F1 | Slab1 | Slab | 32MPa | 36000 | 24000 | 170 | 61200 | 146.88 | 359339.45 | G300E | 1096024018.43 | 8599.81 | G300E | 0 | 0
1 | Story2 | F1 | Slab1 | Slab | 32MPa | 36000 | 24000 | 170 | 61200 | 146.88 | 359339.45 | G300E | 1104856755.76 | 8669.12 | G300E | 0 | 0
2 | Story3 | F1 | Slab1 | Slab | 32MPa | 36000 | 24000 | 170 | 61200 | 146.88 | 359339.45 | G300E | 1120279317.97 | 8790.13 | G300E | 0 | 0
3 | Story4 | F1 | Slab1 | Slab | 32MPa | 36000 | 24000 | 170 | 61200 | 146.88 | 359339.45 | G300E | 1128788940.09 | 8856.9 | G300E | 0 | 0
4 | Story5 | F1 | Slab1 | Slab | 32MPa | 36000 | 24000 | 170 | 61200 | 146.88 | 359339.45 | G300E | 1133000534.56 | 8889.94 | G300E | 0 | 0
5 | Story6 | F1 | Slab1 | Slab | 32MPa | 36000 | 24000 | 170 | 61200 | 146.88 | 359339.45 | G300E | 2355077198.16 | 18478.81 | G300E | 0 | 0

## Materials by Element Type
Material | Structural_Element_Type | Width_(mm) | Depth_(mm) | Area_(cm^2) | Length_(mm) | Volume_(m^3) | Mass_(kg)
32MPa | Slab | 144000 | 1020 | 367200 | 216000 | 881.28 | 2156036.7
40MPa | Wall | 144000 | 3600 | 216000 | 84000 | 75.6 | 184954.2
| Beam | 84000 | 84000 | 210000 | 1967900 | 122.88 | 300902.12
| Column | 60900 | 60900 | 200728.4 | 968230.4 | 206.4 | 505818.64
G300E | Beam_Long_Rebar | 0 | 0 | 0 | 0 | 0.68384 | 5365.76
| Beam_Tran_Rebar | 0 | 0 | 0 | 0 | 0.18314 | 1436.99
| Column_Long_Rebar | 0 | 0 | 0 | 0 | 6.8035 | 53382.51
| Column_Tran_Rebar | 0 | 0 | 0 | 0 | 0.001286 | 10.08
| Slab_Long_Rebar | 0 | 0 | 0 | 0 | 7.938 | 62284.71
| Slab_Tran_Rebar | 0 | 0 | 0 | 0 | 0 | 0
| Wall_Long_Rebar | 0 | 0 | 0 | 0 | 0.189 | 1482.96
| Wall_Tran_Rebar | 0 | 0 | 0 | 0 | 0.189 | 1482.96

## Total Embodied Flows
| Embodied_Energy_(MJ) | Embodied_Water_(L) | Embodied_GHG_(kgCO2e)
Total | 7730226.595 | 11105854.871 | 825150.777

## Total Embodied Flows per NFA
| Embodied_Energy_(MJ) | Embodied_Water_(L) | Embodied_GHG_(kgCO2e)
Total/NFA | 1553.3023 | 2231.597 | 165.8048

## Embodied Flows By Element Type
Structural_Element_Type | Embodied_Energy_(MJ) | Embodied_Water_(L) | Embodied_GHG_(kgCO2e)
Slab | 4494458.145 | 6548716.653 | 497410.371
Wall | 315428.64 | 456470.256 | 37678.032
Beam | 627812.005 | 836504.225 | 75357.135
Column | 2292527.805 | 3264163.737 | 214705.239