## Index
Data Item Description | Worksheet Hyperlink
Beams | Click here to access worksheet
Columns | Click here to access worksheet
Walls | Click here to access worksheet
Slabs | Click here to access worksheet
Materials by Element Type | Click here to access worksheet
Total Embodied Flows | Click here to access worksheet
Total Embodied Flows per NFA | Click here to access worksheet
Embodied Flows By Element Type | Click here to access worksheet
© James Helal 2021

## Beams
| Story | Label | Section | Structural_Element_Type | Material | Cross_Section_Type | Width_(mm) | Depth_(mm) | Area_(cm^2) | Length_(mm) | Volume_(m^3) | Mass_(kg) | Long._Rebar_Material | Long._Rebar_Volume_(mm^3) | Long._Rebar_Mass_(kg) | Tran._Rebar_Material | Tran._Rebar_Volume_(mm^3) | Tran._Rebar_Mass_(kg)
0 | Story1 | B1 | 50 MPa RC Beam (25 cm x 25 cm) | Beam | 50MPa | Concrete Rectangular | 250 | 250 | 625 | 7050 | 0.44 | 1077.98 | G300E | 2098188.46 | 16.46 | G300E | 447652.63 | 3.51
1 | Story1 | B10 | 50 MPa RC Beam (25 cm x 25 cm) | Beam | 50MPa | Concrete Rectangular | 250 | 250 | 625 | 4650 | 0.29 | 711.01 | G300E | 1265894.12 | 9.93 | G300E | 833148.02 | 6.54
2 | Story1 | B11 | 50 MPa RC Beam (25 cm x 25 cm) | Beam | 50MPa | Concrete Rectangular | 250 | 250 | 625 | 7050 | 0.44 | 1077.98 | G300E | 2098730.77 | 16.47 | G300E | 447652.63 | 3.51
3 | Story1 | B12 | 50 MPa RC Beam (25 cm x 25 cm) | Beam | 50MPa | Concrete Rectangular | 250 | 250 | 625 | 7050 | 0.44 | 1077.98 | G300E | 3093481.25 | 24.27 | G300E | 684731.25 | 5.37
4 | Story1 | B13 | 50 MPa RC Beam (25 cm x 25 cm) | Beam | 50MPa | Concrete Rectangular | 250 | 250 | 625 | 4650 | 0.29 | 711.01 | G300E | 1569084.38 | 12.31 | G300E | 387112.5 | 3.04
5 | Story1 | B14 | 50 MPa RC Beam (25 cm x 25 cm) | Beam | 50MPa | Concrete Rectangular | 250 | 250 | 625 | 7050 | 0.44 | 1077.98 | G300E | 3122268.75 | 24.5 | G300E | 0 | 0
6 | Story1 | B15 | 50 MPa RC Beam (25 cm x 25 cm) | Beam | 50MPa | Concrete Rectangular | 250 | 250 | 625 | 4650 | 0.29 | 711.01 | G300E | 1799840.62 | 14.12 | G300E | 193556.25 | 1.52
7 | Story1 | B16 | 50 MPa RC Beam (25 cm x 25 cm) | Beam | 50MPa | Concrete Rectangular | 250 | 250 | 625 | 7200 | 0.45 | 1100.92 | G300E | 3375300 | 26.48 | G300E | 399600 | 3.14
8 | Story1 | B17 | 50 MPa RC Beam (25 cm x 25 cm) | Beam | 50MPa | Concrete Rectangular | 250 | 250 | 625 | 4650 | 0.29 | 711.01 | G300E | 1769325 | 13.88 | G300E | 387112.5 | 3.04
9 | Story1 | B18 | 50 MPa RC Beam (25 cm x 25 cm) | Beam | 50MPa | Concrete Rectangular | 250 | 250 | 625 | 7200 | 0.45 | 1100.92 | G300E | 3377100 | 26.5 | G300E | 399600 | 3.14
10 | Story1 | B19 | 50 MPa RC Beam (25 cm x 25 cm) | Beam | 50MPa | Concrete Rectangular | 250 | 250 | 625 | 4650 | 0.29 | 711.01 | G300E | 1799840.62 | 14.12 | G300E | 193556.25 | 1.52
11 | Story1 | B2 | 50 MPa RC Beam (25 cm x 25 cm) | Beam | 50MPa | Concrete Rectangular | 250 | 250 | 625 | 4650 | 0.29 | 711.01 | G300E | 1265894.12 | 9.93 | G300E | 833148.02 | 6.54
12 | Story1 | B20 | 50 MPa RC Beam (25 cm x 25 cm) | Beam | 50MPa | Concrete Rectangular | 250 | 250 | 625 | 7050 | 0.44 | 1077.98 | G300E | 3121093.75 | 24.49 | G300E | 0 | 0
13 | Story1 | B21 | 50 MPa RC Beam (25 cm x 25 cm) | Beam | 50MPa | Concrete Rectangular | 250 | 250 | 625 | 4650 | 0.29 | 711.01 | G300E | 1569084.38 | 12.31 | G300E | 387112.5 | 3.04
14 | Story1 | B22 | 50 MPa RC Beam (25 cm x 25 cm) | Beam | 50MPa | Concrete Rectangular | 250 | 250 | 625 | 7050 | 0.44 | 1077.98 | G300E | 3094950 | 24.28 | G300E | 684731.25 | 5.37
15 | Story1 | B23 | 50 MPa RC Beam (25 cm x 25 cm) | Beam | 50MPa | Concrete Rectangular | 250 | 250 | 625 | 7050 | 0.44 | 1077.98 | G300E | 2770921.15 | 21.74 | G300E | 1083530.77 | 8.5
16 | Story1 | B24 | 50 MPa RC Beam (25 cm x 25 cm) | Beam | 50MPa | Concrete Rectangular | 250 | 250 | 625 | 4650 | 0.29 | 711.01 | G300E | 1645809.38 | 12.91 | G300E | 387112.5 | 3.04
17 | Story1 | B25 | 50 MPa RC Beam (25 cm x 25 cm) | Beam | 50MPa | Concrete Rectangular | 250 | 250 | 625 | 7050 | 0.44 | 1077.98 | G300E | 2624362.5 | 20.59 | G300E | 0 | 0
18 | Story1 | B26 | 50 MPa RC Beam (25 cm x 25 cm) | Beam | 50MPa | Concrete Rectangular | 250 | 250 | 625 | 4800 | 0.3 | 733.94 | G300E | 1628100 | 12.77 | G300E | 399600 | 3.14
19 | Story1 | B3 | 50 MPa RC Beam (25 cm x 25 cm) | Beam | 50MPa | Concrete Rectangular | 250 | 250 | 625 | 7050 | 0.44 | 1077.98 | G300E | 3010937.5 | 23.62 | G300E | 782550 | 6.14
20 | Story1 | B30 | 50 MPa RC Beam (25 cm x 25 cm) | Beam | 50MPa | Concrete Rectangular | 250 | 250 | 625 | 4650 | 0.29 | 711.01 | G300E | 1580418.75 | 12.4 | G300E | 387112.5 | 3.04
21 | Story1 | B31 | 50 MPa RC Beam (25 cm x 25 cm) | Beam | 50MPa | Concrete Rectangular | 250 | 250 | 625 | 7050 | 0.44 | 1077.98 | G300E | 2627300 | 20.61 | G300E | 0 | 0
22 | Story1 | B32 | 50 MPa RC Beam (25 cm x 25 cm) | Beam | 50MPa | Concrete Rectangular | 250 | 250 | 625 | 4650 | 0.29 | 711.01 | G300E | 1644065.62 | 12.9 | G300E | 387112.5 | 3.04
23 | Story1 | B33 | 50 MPa RC Beam (25 cm x 25 cm) | Beam | 50MPa | Concrete Rectangular | 250 | 250 | 625 | 7050 | 0.44 | 1077.98 | G300E | 2768480.77 | 21.72 | G300E | 1083530.77 | 8.5
24 | Story1 | B34 | 50 MPa RC Beam (25 cm x 25 cm) | Beam | 50MPa | Concrete Rectangular | 250 | 250 | 625 | 7050 | 0.44 | 1077.98 | G300E | 3093481.25 | 24.27 | G300E | 684731.25 | 5.37
25 | Story1 | B35 | 50 MPa RC Beam (25 cm x 25 cm) | Beam | 50MPa | Concrete Rectangular | 250 | 250 | 625 | 4650 | 0.29 | 711.01 | G300E | 1645809.38 | 12.91 | G300E | 387112.5 | 3.04
26 | Story1 | B36 | 50 MPa RC Beam (25 cm x 25 cm) | Beam | 50MPa | Concrete Rectangular | 250 | 250 | 625 | 7050 | 0.44 | 1077.98 | G300E | 3122268.75 | 24.5 | G300E | 0 | 0
27 | Story1 | B37 | 50 MPa RC Beam (25 cm x 25 cm) | Beam | 50MPa | Concrete Rectangular | 250 | 250 | 625 | 4800 | 0.3 | 733.94 | G300E | 1628100 | 12.77 | G300E | 399600 | 3.14
28 | Story1 | B38 | 50 MPa RC Beam (25 cm x 25 cm) | Beam | 50MPa | Concrete Rectangular | 250 | 250 | 625 | 7050 | 0.44 | 1077.98 | G300E | 3304981.25 | 25.93 | G300E | 391275 | 3.07
29 | Story1 | B4 | 50 MPa RC Beam (25 cm x 25 cm) | Beam | 50MPa | Concrete Rectangular | 250 | 250 | 625 | 4650 | 0.29 | 711.01 | G300E | 1350534.38 | 10.6 | G300E | 853275 | 6.7
30 | Story1 | B40 | 50 MPa RC Beam (25 cm x 25 cm) | Beam | 50MPa | Concrete Rectangular | 250 | 250 | 625 | 7050 | 0.44 | 1077.98 | G300E | 3315262.5 | 26.01 | G300E | 391275 | 3.07
31 | Story1 | B41 | 50 MPa RC Beam (25 cm x 25 cm) | Beam | 50MPa | Concrete Rectangular | 250 | 250 | 625 | 4650 | 0.29 | 711.01 | G300E | 1522410 | 11.95 | G300E | 309690 | 2.43
32 | Story1 | B42 | 50 MPa RC Beam (25 cm x 25 cm) | Beam | 50MPa | Concrete Rectangular | 250 | 250 | 625 | 7050 | 0.44 | 1077.98 | G300E | 3127556.25 | 24.54 | G300E | 0 | 0
33 | Story1 | B43 | 50 MPa RC Beam (25 cm x 25 cm) | Beam | 50MPa | Concrete Rectangular | 250 | 250 | 625 | 4650 | 0.29 | 711.01 | G300E | 1652493.75 | 12.97 | G300E | 387112.5 | 3.04
34 | Story1 | B44 | 50 MPa RC Beam (25 cm x 25 cm) | Beam | 50MPa | Concrete Rectangular | 250 | 250 | 625 | 7050 | 0.44 | 1077.98 | G300E | 3129025 | 24.55 | G300E | 684731.25 | 5.37
35 | Story1 | B45 | 50 MPa RC Beam (25 cm x 25 cm) | Beam | 50MPa | Concrete Rectangular | 250 | 250 | 625 | 7050 | 0.44 | 1077.98 | G300E | 2098730.77 | 16.47 | G300E | 447652.63 | 3.51
36 | Story1 | B46 | 50 MPa RC Beam (25 cm x 25 cm) | Beam | 50MPa | Concrete Rectangular | 250 | 250 | 625 | 4650 | 0.29 | 711.01 | G300E | 1569084.38 | 12.31 | G300E | 387112.5 | 3.04
37 | Story1 | B47 | 50 MPa RC Beam (25 cm x 25 cm) | Beam | 50MPa | Concrete Rectangular | 250 | 250 | 625 | 7050 | 0.44 | 1077.98 | G300E | 3010937.5 | 23.62 | G300E | 782550 | 6.14
38 | Story1 | B48 | 50 MPa RC Beam (25 cm x 25 cm) | Beam | 50MPa | Concrete Rectangular | 250 | 250 | 625 | 4650 | 0.29 | 711.01 | G300E | 1799840.62 | 14.12 | G300E | 193556.25 | 1.52
39 | Story1 | B49 | 50 MPa RC Beam (25 cm x 25 cm) | Beam | 50MPa | Concrete Rectangular | 250 | 250 | 625 | 7050 | 0.44 | 1077.98 | G300E | 3455968.75 | 27.12 | G300E | 64258.55 | 0.5
40 | Story1 | B5 | 50 MPa RC Beam (25 cm x 25 cm) | Beam | 50MPa | Concrete Rectangular | 250 | 250 | 625 | 7050 | 0.44 | 1077.98 | G300E | 3455968.75 | 27.12 | G300E | 64258.55 | 0.5
41 | Story1 | B50 | 50 MPa RC Beam (25 cm x 25 cm) | Beam | 50MPa | Concrete Rectangular | 250 | 250 | 625 | 4650 | 0.29 | 711.01 | G300E | 1769034.38 | 13.88 | G300E | 387112.5 | 3.04
42 | Story1 | B51 | 50 MPa RC Beam (25 cm x 25 cm) | Beam | 50MPa | Concrete Rectangular | 250 | 250 | 625 | 7050 | 0.44 | 1077.98 | G300E | 3455968.75 | 27.12 | G300E | 64258.55 | 0.5
43 | Story1 | B52 | 50 MPa RC Beam (25 cm x 25 cm) | Beam | 50MPa | Concrete Rectangular | 250 | 250 | 625 | 4650 | 0.29 | 711.01 | G300E | 1800421.88 | 14.13 | G300E | 193556.25 | 1.52
44 | Story1 | B53 | 50 MPa RC Beam (25 cm x 25 cm) | Beam | 50MPa | Concrete Rectangular | 250 | 250 | 625 | 7050 | 0.44 | 1077.98 | G300E | 3011231.25 | 23.63 | G300E | 782550 | 6.14
45 | Story1 | B54 | 50 MPa RC Beam (25 cm x 25 cm) | Beam | 50MPa | Concrete Rectangular | 250 | 250 | 625 | 4650 | 0.29 | 711.01 | G300E | 1576640.62 | 12.37 | G300E | 387112.5 | 3.04
46 | Story1 | B55 | 50 MPa RC Beam (25 cm x 25 cm) | Beam | 50MPa | Concrete Rectangular | 250 | 250 | 625 | 7050 | 0.44 | 1077.98 | G300E | 2100900 | 16.48 | G300E | 446839.17 | 3.51
47 | Story1 | B56 | 50 MPa RC Beam (25 cm x 25 cm) | Beam | 50MPa | Concrete Rectangular | 250 | 250 | 625 | 4650 | 0.29 | 711.01 | G300E | 1265894.12 | 9.93 | G300E | 833148.02 | 6.54
48 | Story1 | B57 | 50 MPa RC Beam (25 cm x 25 cm) | Beam | 50MPa | Concrete Rectangular | 250 | 250 | 625 | 4650 | 0.29 | 711.01 | G300E | 1350534.38 | 10.6 | G300E | 853275 | 6.7
49 | Story1 | B58 | 50 MPa RC Beam (25 cm x 25 cm) | Beam | 50MPa | Concrete Rectangular | 250 | 250 | 625 | 4650 | 0.29 | 711.01 | G300E | 1365937.5 | 10.72 | G300E | 774225 | 6.07
50 | Story1 | B59 | 50 MPa RC Beam (25 cm x 25 cm) | Beam | 50MPa | Concrete Rectangular | 250 | 250 | 625 | 4650 | 0.29 | 711.01 | G300E | 1350534.38 | 10.6 | G300E | 853275 | 6.7
51 | Story1 | B6 | 50 MPa RC Beam (25 cm x 25 cm) | Beam | 50MPa | Concrete Rectangular | 250 | 250 | 625 | 4650 | 0.29 | 711.01 | G300E | 1365937.5 | 10.72 | G300E | 774225 | 6.07
52 | Story1 | B60 | 50 MPa RC Beam (25 cm x 25 cm) | Beam | 50MPa | Concrete Rectangular | 250 | 250 | 625 | 4650 | 0.29 | 711.01 | G300E | 1265894.12 | 9.93 | G300E | 834242.14 | 6.55
53 | Story1 | B7 | 50 MPa RC Beam (25 cm x 25 cm) | Beam | 50MPa | Concrete Rectangular | 250 | 250 | 625 | 7050 | 0.44 | 1077.98 | G300E | 3455968.75 | 27.12 | G300E | 64258.55 | 0.5
54 | Story1 | B8 | 50 MPa RC Beam (25 cm x 25 cm) | Beam | 50MPa | Concrete Rectangular | 250 | 250 | 625 | 4650 | 0.29 | 711.01 | G300E | 1350534.38 | 10.6 | G300E | 853275 | 6.7
55 | Story1 | B9 | 50 MPa RC Beam (25 cm x 25 cm) | Beam | 50MPa | Concrete Rectangular | 250 | 250 | 625 | 7050 | 0.44 | 1077.98 | G300E | 3010937.5 | 23.62 | G300E | 782550 | 6.14
56 | Story2 | B1 | 50 MPa RC Beam (25 cm x 25 cm) | Beam | 50MPa | Concrete Rectangular | 250 | 250 | 625 | 7050 | 0.44 | 1077.98 | G300E | 2843206.25 | 22.31 | G300E | 1054562.5 | 8.27
57 | Story2 | B10 | 50 MPa RC Beam (25 cm x 25 cm) | Beam | 50MPa | Concrete Rectangular | 250 | 250 | 625 | 4650 | 0.29 | 711.01 | G300E | 1308975 | 10.27 | G300E | 774225 | 6.07
58 | Story2 | B11 | 50 MPa RC Beam (25 cm x 25 cm) | Beam | 50MPa | Concrete Rectangular | 250 | 250 | 625 | 7050 | 0.44 | 1077.98 | G300E | 2843206.25 | 22.31 | G300E | 1054562.5 | 8.27
59 | Story2 | B12 | 50 MPa RC Beam (25 cm x 25 cm) | Beam | 50MPa | Concrete Rectangular | 250 | 250 | 625 | 7050 | 0.44 | 1077.98 | G300E | 2027462.5 | 15.91 | G300E | 1281925 | 10.06
60 | Story2 | B13 | 50 MPa RC Beam (25 cm x 25 cm) | Beam | 50MPa | Concrete Rectangular | 250 | 250 | 625 | 4650 | 0.29 | 711.01 | G300E | 1448765.62 | 11.37 | G300E | 0 | 0
61 | Story2 | B14 | 50 MPa RC Beam (25 cm x 25 cm) | Beam | 50MPa | Concrete Rectangular | 250 | 250 | 625 | 7050 | 0.44 | 1077.98 | G300E | 2893731.25 | 22.71 | G300E | 195637.5 | 1.54
62 | Story2 | B15 | 50 MPa RC Beam (25 cm x 25 cm) | Beam | 50MPa | Concrete Rectangular | 250 | 250 | 625 | 4650 | 0.29 | 711.01 | G300E | 1732706.25 | 13.6 | G300E | 0 | 0
63 | Story2 | B16 | 50 MPa RC Beam (25 cm x 25 cm) | Beam | 50MPa | Concrete Rectangular | 250 | 250 | 625 | 7200 | 0.45 | 1100.92 | G300E | 3270000 | 25.66 | G300E | 399600 | 3.14
64 | Story2 | B17 | 50 MPa RC Beam (25 cm x 25 cm) | Beam | 50MPa | Concrete Rectangular | 250 | 250 | 625 | 4650 | 0.29 | 711.01 | G300E | 1687368.75 | 13.24 | G300E | 0 | 0
65 | Story2 | B18 | 50 MPa RC Beam (25 cm x 25 cm) | Beam | 50MPa | Concrete Rectangular | 250 | 250 | 625 | 7200 | 0.45 | 1100.92 | G300E | 3270300 | 25.66 | G300E | 399600 | 3.14
66 | Story2 | B19 | 50 MPa RC Beam (25 cm x 25 cm) | Beam | 50MPa | Concrete Rectangular | 250 | 250 | 625 | 4650 | 0.29 | 711.01 | G300E | 1732706.25 | 13.6 | G300E | 0 | 0
67 | Story2 | B2 | 50 MPa RC Beam (25 cm x 25 cm) | Beam | 50MPa | Concrete Rectangular | 250 | 250 | 625 | 4650 | 0.29 | 711.01 | G300E | 1308684.38 | 10.27 | G300E | 774225 | 6.07
68 | Story2 | B20 | 50 MPa RC Beam (25 cm x 25 cm) | Beam | 50MPa | Concrete Rectangular | 250 | 250 | 625 | 7050 | 0.44 | 1077.98 | G300E | 2892850 | 22.7 | G300E | 195637.5 | 1.54
69 | Story2 | B21 | 50 MPa RC Beam (25 cm x 25 cm) | Beam | 50MPa | Concrete Rectangular | 250 | 250 | 625 | 4650 | 0.29 | 711.01 | G300E | 1448765.62 | 11.37 | G300E | 0 | 0
70 | Story2 | B22 | 50 MPa RC Beam (25 cm x 25 cm) | Beam | 50MPa | Concrete Rectangular | 250 | 250 | 625 | 7050 | 0.44 | 1077.98 | G300E | 2027756.25 | 15.91 | G300E | 1283100 | 10.07
71 | Story2 | B23 | 50 MPa RC Beam (25 cm x 25 cm) | Beam | 50MPa | Concrete Rectangular | 250 | 250 | 625 | 7050 | 0.44 | 1077.98 | G300E | 3144887.5 | 24.68 | G300E | 586912.5 | 4.61
72 | Story2 | B24 | 50 MPa RC Beam (25 cm x 25 cm) | Beam | 50MPa | Concrete Rectangular | 250 | 250 | 625 | 4650 | 0.29 | 711.01 | G300E | 1474631.25 | 11.57 | G300E | 483890.62 | 3.8
73 | Story2 | B25 | 50 MPa RC Beam (25 cm x 25 cm) | Beam | 50MPa | Concrete Rectangular | 250 | 250 | 625 | 7050 | 0.44 | 1077.98 | G300E | 2676062.5 | 21 | G300E | 782550 | 6.14
74 | Story2 | B26 | 50 MPa RC Beam (25 cm x 25 cm) | Beam | 50MPa | Concrete Rectangular | 250 | 250 | 625 | 4800 | 0.3 | 733.94 | G300E | 1591200 | 12.49 | G300E | 799200 | 6.27
75 | Story2 | B3 | 50 MPa RC Beam (25 cm x 25 cm) | Beam | 50MPa | Concrete Rectangular | 250 | 250 | 625 | 7050 | 0.44 | 1077.98 | G300E | 2982443.75 | 23.4 | G300E | 0 | 0
76 | Story2 | B30 | 50 MPa RC Beam (25 cm x 25 cm) | Beam | 50MPa | Concrete Rectangular | 250 | 250 | 625 | 4650 | 0.29 | 711.01 | G300E | 1545253.12 | 12.12 | G300E | 774225 | 6.07
77 | Story2 | B31 | 50 MPa RC Beam (25 cm x 25 cm) | Beam | 50MPa | Concrete Rectangular | 250 | 250 | 625 | 7050 | 0.44 | 1077.98 | G300E | 2672831.25 | 20.97 | G300E | 782550 | 6.14
78 | Story2 | B32 | 50 MPa RC Beam (25 cm x 25 cm) | Beam | 50MPa | Concrete Rectangular | 250 | 250 | 625 | 4650 | 0.29 | 711.01 | G300E | 1472887.5 | 11.56 | G300E | 483890.62 | 3.8
79 | Story2 | B33 | 50 MPa RC Beam (25 cm x 25 cm) | Beam | 50MPa | Concrete Rectangular | 250 | 250 | 625 | 7050 | 0.44 | 1077.98 | G300E | 3146062.5 | 24.69 | G300E | 684731.25 | 5.37
80 | Story2 | B34 | 50 MPa RC Beam (25 cm x 25 cm) | Beam | 50MPa | Concrete Rectangular | 250 | 250 | 625 | 7050 | 0.44 | 1077.98 | G300E | 2146431.25 | 16.84 | G300E | 1283100 | 10.07
81 | Story2 | B35 | 50 MPa RC Beam (25 cm x 25 cm) | Beam | 50MPa | Concrete Rectangular | 250 | 250 | 625 | 4650 | 0.29 | 711.01 | G300E | 1474631.25 | 11.57 | G300E | 483890.62 | 3.8
82 | Story2 | B36 | 50 MPa RC Beam (25 cm x 25 cm) | Beam | 50MPa | Concrete Rectangular | 250 | 250 | 625 | 7050 | 0.44 | 1077.98 | G300E | 2893731.25 | 22.71 | G300E | 195637.5 | 1.54
83 | Story2 | B37 | 50 MPa RC Beam (25 cm x 25 cm) | Beam | 50MPa | Concrete Rectangular | 250 | 250 | 625 | 4800 | 0.3 | 733.94 | G300E | 1591200 | 12.49 | G300E | 799200 | 6.27
84 | Story2 | B38 | 50 MPa RC Beam (25 cm x 25 cm) | Beam | 50MPa | Concrete Rectangular | 250 | 250 | 625 | 7050 | 0.44 | 1077.98 | G300E | 3201875 | 25.12 | G300E | 391275 | 3.07
85 | Story2 | B4 | 50 MPa RC Beam (25 cm x 25 cm) | Beam | 50MPa | Concrete Rectangular | 250 | 250 | 625 | 4650 | 0.29 | 711.01 | G300E | 1234985.29 | 9.69 | G300E | 1633198.99 | 12.81
86 | Story2 | B40 | 50 MPa RC Beam (25 cm x 25 cm) | Beam | 50MPa | Concrete Rectangular | 250 | 250 | 625 | 7050 | 0.44 | 1077.98 | G300E | 3207456.25 | 25.17 | G300E | 391275 | 3.07
87 | Story2 | B41 | 50 MPa RC Beam (25 cm x 25 cm) | Beam | 50MPa | Concrete Rectangular | 250 | 250 | 625 | 4650 | 0.29 | 711.01 | G300E | 1625950 | 12.76 | G300E | 619380 | 4.86
88 | Story2 | B42 | 50 MPa RC Beam (25 cm x 25 cm) | Beam | 50MPa | Concrete Rectangular | 250 | 250 | 625 | 7050 | 0.44 | 1077.98 | G300E | 2798556.25 | 21.96 | G300E | 97818.75 | 0.77
89 | Story2 | B43 | 50 MPa RC Beam (25 cm x 25 cm) | Beam | 50MPa | Concrete Rectangular | 250 | 250 | 625 | 4650 | 0.29 | 711.01 | G300E | 1456321.88 | 11.43 | G300E | 580668.75 | 4.56
90 | Story2 | B44 | 50 MPa RC Beam (25 cm x 25 cm) | Beam | 50MPa | Concrete Rectangular | 250 | 250 | 625 | 7050 | 0.44 | 1077.98 | G300E | 2078622 | 16.31 | G300E | 1219626.74 | 9.57
91 | Story2 | B45 | 50 MPa RC Beam (25 cm x 25 cm) | Beam | 50MPa | Concrete Rectangular | 250 | 250 | 625 | 7050 | 0.44 | 1077.98 | G300E | 2514793.75 | 19.73 | G300E | 1054562.5 | 8.27
92 | Story2 | B46 | 50 MPa RC Beam (25 cm x 25 cm) | Beam | 50MPa | Concrete Rectangular | 250 | 250 | 625 | 4650 | 0.29 | 711.01 | G300E | 1448765.62 | 11.37 | G300E | 0 | 0
93 | Story2 | B47 | 50 MPa RC Beam (25 cm x 25 cm) | Beam | 50MPa | Concrete Rectangular | 250 | 250 | 625 | 7050 | 0.44 | 1077.98 | G300E | 2982443.75 | 23.4 | G300E | 0 | 0
94 | Story2 | B48 | 50 MPa RC Beam (25 cm x 25 cm) | Beam | 50MPa | Concrete Rectangular | 250 | 250 | 625 | 4650 | 0.29 | 711.01 | G300E | 1732415.62 | 13.59 | G300E | 0 | 0
95 | Story2 | B49 | 50 MPa RC Beam (25 cm x 25 cm) | Beam | 50MPa | Concrete Rectangular | 250 | 250 | 625 | 7050 | 0.44 | 1077.98 | G300E | 3085843.75 | 24.21 | G300E | 391275 | 3.07
96 | Story2 | B5 | 50 MPa RC Beam (25 cm x 25 cm) | Beam | 50MPa | Concrete Rectangular | 250 | 250 | 625 | 7050 | 0.44 | 1077.98 | G300E | 3085843.75 | 24.21 | G300E | 391275 | 3.07
97 | Story2 | B50 | 50 MPa RC Beam (25 cm x 25 cm) | Beam | 50MPa | Concrete Rectangular | 250 | 250 | 625 | 4650 | 0.29 | 711.01 | G300E | 1687659.38 | 13.24 | G300E | 0 | 0
98 | Story2 | B51 | 50 MPa RC Beam (25 cm x 25 cm) | Beam | 50MPa | Concrete Rectangular | 250 | 250 | 625 | 7050 | 0.44 | 1077.98 | G300E | 3087312.5 | 24.22 | G300E | 391275 | 3.07
99 | Story2 | B52 | 50 MPa RC Beam (25 cm x 25 cm) | Beam | 50MPa | Concrete Rectangular | 250 | 250 | 625 | 4650 | 0.29 | 711.01 | G300E | 1731543.75 | 13.59 | G300E | 0 | 0
100 | Story2 | B53 | 50 MPa RC Beam (25 cm x 25 cm) | Beam | 50MPa | Concrete Rectangular | 250 | 250 | 625 | 7050 | 0.44 | 1077.98 | G300E | 2980681.25 | 23.39 | G300E | 0 | 0
101 | Story2 | B54 | 50 MPa RC Beam (25 cm x 25 cm) | Beam | 50MPa | Concrete Rectangular | 250 | 250 | 625 | 4650 | 0.29 | 711.01 | G300E | 1447312.5 | 11.36 | G300E | 0 | 0
102 | Story2 | B55 | 50 MPa RC Beam (25 cm x 25 cm) | Beam | 50MPa | Concrete Rectangular | 250 | 250 | 625 | 7050 | 0.44 | 1077.98 | G300E | 2515675 | 19.74 | G300E | 1054562.5 | 8.27
103 | Story2 | B56 | 50 MPa RC Beam (25 cm x 25 cm) | Beam | 50MPa | Concrete Rectangular | 250 | 250 | 625 | 4650 | 0.29 | 711.01 | G300E | 1308975 | 10.27 | G300E | 774225 | 6.07
104 | Story2 | B57 | 50 MPa RC Beam (25 cm x 25 cm) | Beam | 50MPa | Concrete Rectangular | 250 | 250 | 625 | 4650 | 0.29 | 711.01 | G300E | 1234985.29 | 9.69 | G300E | 1633198.99 | 12.81
105 | Story2 | B58 | 50 MPa RC Beam (25 cm x 25 cm) | Beam | 50MPa | Concrete Rectangular | 250 | 250 | 625 | 4650 | 0.29 | 711.01 | G300E | 1319728.12 | 10.36 | G300E | 774225 | 6.07
106 | Story2 | B59 | 50 MPa RC Beam (25 cm x 25 cm) | Beam | 50MPa | Concrete Rectangular | 250 | 250 | 625 | 4650 | 0.29 | 711.01 | G300E | 1234985.29 | 9.69 | G300E | 1633198.99 | 12.81
107 | Story2 | B6 | 50 MPa RC Beam (25 cm x 25 cm) | Beam | 50MPa | Concrete Rectangular | 250 | 250 | 625 | 4650 | 0.29 | 711.01 | G300E | 1320018.75 | 10.36 | G300E | 774225 | 6.07
108 | Story2 | B60 | 50 MPa RC Beam (25 cm x 25 cm) | Beam | 50MPa | Concrete Rectangular | 250 | 250 | 625 | 4650 | 0.29 | 711.01 | G300E | 1308975 | 10.27 | G300E | 774225 | 6.07
109 | Story2 | B7 | 50 MPa RC Beam (25 cm x 25 cm) | Beam | 50MPa | Concrete Rectangular | 250 | 250 | 625 | 7050 | 0.44 | 1077.98 | G300E | 3085843.75 | 24.21 | G300E | 391275 | 3.07
110 | Story2 | B8 | 50 MPa RC Beam (25 cm x 25 cm) | Beam | 50MPa | Concrete Rectangular | 250 | 250 | 625 | 4650 | 0.29 | 711.01 | G300E | 1234985.29 | 9.69 | G300E | 1633198.99 | 12.81
111 | Story2 | B9 | 50 MPa RC Beam (25 cm x 25 cm) | Beam | 50MPa | Concrete Rectangular | 250 | 250 | 625 | 7050 | 0.44 | 1077.98 | G300E | 2982443.75 | 23.4 | G300E | 0 | 0
112 | Story3 | B1 | 50 MPa RC Beam (25 cm x 25 cm) | Beam | 50MPa | Concrete Rectangular | 250 | 250 | 625 | 7050 | 0.44 | 1077.98 | G300E | 3484168.75 | 27.34 | G300E | 999607.02 | 7.84
113 | Story3 | B10 | 50 MPa RC Beam (25 cm x 25 cm) | Beam | 50MPa | Concrete Rectangular | 250 | 250 | 625 | 4650 | 0.29 | 711.01 | G300E | 1325831.25 | 10.4 | G300E | 826537.5 | 6.49
114 | Story3 | B11 | 50 MPa RC Beam (25 cm x 25 cm) | Beam | 50MPa | Concrete Rectangular | 250 | 250 | 625 | 7050 | 0.44 | 1077.98 | G300E | 3484168.75 | 27.34 | G300E | 999607.02 | 7.84
115 | Story3 | B12 | 50 MPa RC Beam (25 cm x 25 cm) | Beam | 50MPa | Concrete Rectangular | 250 | 250 | 625 | 7050 | 0.44 | 1077.98 | G300E | 2501665.38 | 19.63 | G300E | 996490.38 | 7.82
116 | Story3 | B13 | 50 MPa RC Beam (25 cm x 25 cm) | Beam | 50MPa | Concrete Rectangular | 250 | 250 | 625 | 4650 | 0.29 | 711.01 | G300E | 1522584.38 | 11.95 | G300E | 774225 | 6.07
117 | Story3 | B14 | 50 MPa RC Beam (25 cm x 25 cm) | Beam | 50MPa | Concrete Rectangular | 250 | 250 | 625 | 7050 | 0.44 | 1077.98 | G300E | 2738337.5 | 21.49 | G300E | 195637.5 | 1.54
118 | Story3 | B15 | 50 MPa RC Beam (25 cm x 25 cm) | Beam | 50MPa | Concrete Rectangular | 250 | 250 | 625 | 4650 | 0.29 | 711.01 | G300E | 1785018.75 | 14.01 | G300E | 0 | 0
119 | Story3 | B16 | 50 MPa RC Beam (25 cm x 25 cm) | Beam | 50MPa | Concrete Rectangular | 250 | 250 | 625 | 7200 | 0.45 | 1100.92 | G300E | 3280500 | 25.74 | G300E | 399600 | 3.14
120 | Story3 | B17 | 50 MPa RC Beam (25 cm x 25 cm) | Beam | 50MPa | Concrete Rectangular | 250 | 250 | 625 | 4650 | 0.29 | 711.01 | G300E | 1644356.25 | 12.9 | G300E | 0 | 0
121 | Story3 | B18 | 50 MPa RC Beam (25 cm x 25 cm) | Beam | 50MPa | Concrete Rectangular | 250 | 250 | 625 | 7200 | 0.45 | 1100.92 | G300E | 3282900 | 25.76 | G300E | 399600 | 3.14
122 | Story3 | B19 | 50 MPa RC Beam (25 cm x 25 cm) | Beam | 50MPa | Concrete Rectangular | 250 | 250 | 625 | 4650 | 0.29 | 711.01 | G300E | 1785018.75 | 14.01 | G300E | 0 | 0
123 | Story3 | B2 | 50 MPa RC Beam (25 cm x 25 cm) | Beam | 50MPa | Concrete Rectangular | 250 | 250 | 625 | 4650 | 0.29 | 711.01 | G300E | 1325831.25 | 10.4 | G300E | 826537.5 | 6.49
124 | Story3 | B20 | 50 MPa RC Beam (25 cm x 25 cm) | Beam | 50MPa | Concrete Rectangular | 250 | 250 | 625 | 7050 | 0.44 | 1077.98 | G300E | 2737456.25 | 21.48 | G300E | 195637.5 | 1.54
125 | Story3 | B21 | 50 MPa RC Beam (25 cm x 25 cm) | Beam | 50MPa | Concrete Rectangular | 250 | 250 | 625 | 4650 | 0.29 | 711.01 | G300E | 1522584.38 | 11.95 | G300E | 774225 | 6.07
126 | Story3 | B22 | 50 MPa RC Beam (25 cm x 25 cm) | Beam | 50MPa | Concrete Rectangular | 250 | 250 | 625 | 7050 | 0.44 | 1077.98 | G300E | 2501665.38 | 19.63 | G300E | 996490.38 | 7.82
127 | Story3 | B23 | 50 MPa RC Beam (25 cm x 25 cm) | Beam | 50MPa | Concrete Rectangular | 250 | 250 | 625 | 7050 | 0.44 | 1077.98 | G300E | 3188950 | 25.02 | G300E | 1173825 | 9.21
128 | Story3 | B24 | 50 MPa RC Beam (25 cm x 25 cm) | Beam | 50MPa | Concrete Rectangular | 250 | 250 | 625 | 4650 | 0.29 | 711.01 | G300E | 1611515.62 | 12.64 | G300E | 677446.88 | 5.32
129 | Story3 | B25 | 50 MPa RC Beam (25 cm x 25 cm) | Beam | 50MPa | Concrete Rectangular | 250 | 250 | 625 | 7050 | 0.44 | 1077.98 | G300E | 2715425 | 21.31 | G300E | 782550 | 6.14
130 | Story3 | B26 | 50 MPa RC Beam (25 cm x 25 cm) | Beam | 50MPa | Concrete Rectangular | 250 | 250 | 625 | 4800 | 0.3 | 733.94 | G300E | 1604400 | 12.59 | G300E | 799200 | 6.27
131 | Story3 | B3 | 50 MPa RC Beam (25 cm x 25 cm) | Beam | 50MPa | Concrete Rectangular | 250 | 250 | 625 | 7050 | 0.44 | 1077.98 | G300E | 3593443.75 | 28.2 | G300E | 85678.06 | 0.67
132 | Story3 | B30 | 50 MPa RC Beam (25 cm x 25 cm) | Beam | 50MPa | Concrete Rectangular | 250 | 250 | 625 | 4650 | 0.29 | 711.01 | G300E | 1558040.62 | 12.22 | G300E | 774225 | 6.07
133 | Story3 | B31 | 50 MPa RC Beam (25 cm x 25 cm) | Beam | 50MPa | Concrete Rectangular | 250 | 250 | 625 | 7050 | 0.44 | 1077.98 | G300E | 2719831.25 | 21.34 | G300E | 782550 | 6.14
134 | Story3 | B32 | 50 MPa RC Beam (25 cm x 25 cm) | Beam | 50MPa | Concrete Rectangular | 250 | 250 | 625 | 4650 | 0.29 | 711.01 | G300E | 1608900 | 12.62 | G300E | 677446.88 | 5.32
135 | Story3 | B33 | 50 MPa RC Beam (25 cm x 25 cm) | Beam | 50MPa | Concrete Rectangular | 250 | 250 | 625 | 7050 | 0.44 | 1077.98 | G300E | 3182487.5 | 24.97 | G300E | 1271643.75 | 9.98
136 | Story3 | B34 | 50 MPa RC Beam (25 cm x 25 cm) | Beam | 50MPa | Concrete Rectangular | 250 | 250 | 625 | 7050 | 0.44 | 1077.98 | G300E | 2535559.62 | 19.89 | G300E | 996490.38 | 7.82
137 | Story3 | B35 | 50 MPa RC Beam (25 cm x 25 cm) | Beam | 50MPa | Concrete Rectangular | 250 | 250 | 625 | 4650 | 0.29 | 711.01 | G300E | 1611515.62 | 12.64 | G300E | 677446.88 | 5.32
138 | Story3 | B36 | 50 MPa RC Beam (25 cm x 25 cm) | Beam | 50MPa | Concrete Rectangular | 250 | 250 | 625 | 7050 | 0.44 | 1077.98 | G300E | 2738337.5 | 21.49 | G300E | 195637.5 | 1.54
139 | Story3 | B37 | 50 MPa RC Beam (25 cm x 25 cm) | Beam | 50MPa | Concrete Rectangular | 250 | 250 | 625 | 4800 | 0.3 | 733.94 | G300E | 1604400 | 12.59 | G300E | 799200 | 6.27
140 | Story3 | B38 | 50 MPa RC Beam (25 cm x 25 cm) | Beam | 50MPa | Concrete Rectangular | 250 | 250 | 625 | 7050 | 0.44 | 1077.98 | G300E | 3212156.25 | 25.2 | G300E | 391275 | 3.07
141 | Story3 | B4 | 50 MPa RC Beam (25 cm x 25 cm) | Beam | 50MPa | Concrete Rectangular | 250 | 250 | 625 | 4650 | 0.29 | 711.01 | G300E | 1339490.62 | 10.51 | G300E | 809100 | 6.35
142 | Story3 | B40 | 50 MPa RC Beam (25 cm x 25 cm) | Beam | 50MPa | Concrete Rectangular | 250 | 250 | 625 | 7050 | 0.44 | 1077.98 | G300E | 3220087.5 | 25.27 | G300E | 391275 | 3.07
143 | Story3 | B41 | 50 MPa RC Beam (25 cm x 25 cm) | Beam | 50MPa | Concrete Rectangular | 250 | 250 | 625 | 4650 | 0.29 | 711.01 | G300E | 1714300 | 13.45 | G300E | 619380 | 4.86
144 | Story3 | B42 | 50 MPa RC Beam (25 cm x 25 cm) | Beam | 50MPa | Concrete Rectangular | 250 | 250 | 625 | 7050 | 0.44 | 1077.98 | G300E | 2785925 | 21.86 | G300E | 195637.5 | 1.54
145 | Story3 | B43 | 50 MPa RC Beam (25 cm x 25 cm) | Beam | 50MPa | Concrete Rectangular | 250 | 250 | 625 | 4650 | 0.29 | 711.01 | G300E | 1631568.75 | 12.8 | G300E | 387112.5 | 3.04
146 | Story3 | B44 | 50 MPa RC Beam (25 cm x 25 cm) | Beam | 50MPa | Concrete Rectangular | 250 | 250 | 625 | 7050 | 0.44 | 1077.98 | G300E | 2570809.62 | 20.17 | G300E | 1225073.08 | 9.61
147 | Story3 | B45 | 50 MPa RC Beam (25 cm x 25 cm) | Beam | 50MPa | Concrete Rectangular | 250 | 250 | 625 | 7050 | 0.44 | 1077.98 | G300E | 3484168.75 | 27.34 | G300E | 999607.02 | 7.84
148 | Story3 | B46 | 50 MPa RC Beam (25 cm x 25 cm) | Beam | 50MPa | Concrete Rectangular | 250 | 250 | 625 | 4650 | 0.29 | 711.01 | G300E | 1522584.38 | 11.95 | G300E | 774225 | 6.07
149 | Story3 | B47 | 50 MPa RC Beam (25 cm x 25 cm) | Beam | 50MPa | Concrete Rectangular | 250 | 250 | 625 | 7050 | 0.44 | 1077.98 | G300E | 3593443.75 | 28.2 | G300E | 85678.06 | 0.67
150 | Story3 | B48 | 50 MPa RC Beam (25 cm x 25 cm) | Beam | 50MPa | Concrete Rectangular | 250 | 250 | 625 | 4650 | 0.29 | 711.01 | G300E | 1785018.75 | 14.01 | G300E | 0 | 0
151 | Story3 | B49 | 50 MPa RC Beam (25 cm x 25 cm) | Beam | 50MPa | Concrete Rectangular | 250 | 250 | 625 | 7050 | 0.44 | 1077.98 | G300E | 3268850 | 25.65 | G300E | 412694.52 | 3.24
152 | Story3 | B5 | 50 MPa RC Beam (25 cm x 25 cm) | Beam | 50MPa | Concrete Rectangular | 250 | 250 | 625 | 7050 | 0.44 | 1077.98 | G300E | 3268556.25 | 25.65 | G300E | 412694.52 | 3.24
153 | Story3 | B50 | 50 MPa RC Beam (25 cm x 25 cm) | Beam | 50MPa | Concrete Rectangular | 250 | 250 | 625 | 4650 | 0.29 | 711.01 | G300E | 1644065.62 | 12.9 | G300E | 0 | 0
154 | Story3 | B51 | 50 MPa RC Beam (25 cm x 25 cm) | Beam | 50MPa | Concrete Rectangular | 250 | 250 | 625 | 7050 | 0.44 | 1077.98 | G300E | 3263268.75 | 25.6 | G300E | 412694.52 | 3.24
155 | Story3 | B52 | 50 MPa RC Beam (25 cm x 25 cm) | Beam | 50MPa | Concrete Rectangular | 250 | 250 | 625 | 4650 | 0.29 | 711.01 | G300E | 1787343.75 | 14.02 | G300E | 0 | 0
156 | Story3 | B53 | 50 MPa RC Beam (25 cm x 25 cm) | Beam | 50MPa | Concrete Rectangular | 250 | 250 | 625 | 7050 | 0.44 | 1077.98 | G300E | 3604606.25 | 28.28 | G300E | 85678.06 | 0.67
157 | Story3 | B54 | 50 MPa RC Beam (25 cm x 25 cm) | Beam | 50MPa | Concrete Rectangular | 250 | 250 | 625 | 4650 | 0.29 | 711.01 | G300E | 1619653.12 | 12.71 | G300E | 774225 | 6.07
158 | Story3 | B55 | 50 MPa RC Beam (25 cm x 25 cm) | Beam | 50MPa | Concrete Rectangular | 250 | 250 | 625 | 7050 | 0.44 | 1077.98 | G300E | 3479175 | 27.3 | G300E | 1097425.77 | 8.61
159 | Story3 | B56 | 50 MPa RC Beam (25 cm x 25 cm) | Beam | 50MPa | Concrete Rectangular | 250 | 250 | 625 | 4650 | 0.29 | 711.01 | G300E | 1325831.25 | 10.4 | G300E | 826537.5 | 6.49
160 | Story3 | B57 | 50 MPa RC Beam (25 cm x 25 cm) | Beam | 50MPa | Concrete Rectangular | 250 | 250 | 625 | 4650 | 0.29 | 711.01 | G300E | 1339200 | 10.51 | G300E | 809100 | 6.35
161 | Story3 | B58 | 50 MPa RC Beam (25 cm x 25 cm) | Beam | 50MPa | Concrete Rectangular | 250 | 250 | 625 | 4650 | 0.29 | 711.01 | G300E | 1354312.5 | 10.63 | G300E | 2016937.5 | 15.83
162 | Story3 | B59 | 50 MPa RC Beam (25 cm x 25 cm) | Beam | 50MPa | Concrete Rectangular | 250 | 250 | 625 | 4650 | 0.29 | 711.01 | G300E | 1338037.5 | 10.5 | G300E | 807937.5 | 6.34
163 | Story3 | B6 | 50 MPa RC Beam (25 cm x 25 cm) | Beam | 50MPa | Concrete Rectangular | 250 | 250 | 625 | 4650 | 0.29 | 711.01 | G300E | 1354312.5 | 10.63 | G300E | 2018100 | 15.83
164 | Story3 | B60 | 50 MPa RC Beam (25 cm x 25 cm) | Beam | 50MPa | Concrete Rectangular | 250 | 250 | 625 | 4650 | 0.29 | 711.01 | G300E | 1325831.25 | 10.4 | G300E | 826537.5 | 6.49
165 | Story3 | B7 | 50 MPa RC Beam (25 cm x 25 cm) | Beam | 50MPa | Concrete Rectangular | 250 | 250 | 625 | 7050 | 0.44 | 1077.98 | G300E | 3268850 | 25.65 | G300E | 412694.52 | 3.24
166 | Story3 | B8 | 50 MPa RC Beam (25 cm x 25 cm) | Beam | 50MPa | Concrete Rectangular | 250 | 250 | 625 | 4650 | 0.29 | 711.01 | G300E | 1339490.62 | 10.51 | G300E | 809100 | 6.35
167 | Story3 | B9 | 50 MPa RC Beam (25 cm x 25 cm) | Beam | 50MPa | Concrete Rectangular | 250 | 250 | 625 | 7050 | 0.44 | 1077.98 | G300E | 3593443.75 | 28.2 | G300E | 85678.06 | 0.67
168 | Story4 | B1 | 50 MPa RC Beam (25 cm x 25 cm) | Beam | 50MPa | Concrete Rectangular | 250 | 250 | 625 | 7050 | 0.44 | 1077.98 | G300E | 2824993.75 | 22.17 | G300E | 1082762.5 | 8.5
169 | Story4 | B10 | 50 MPa RC Beam (25 cm x 25 cm) | Beam | 50MPa | Concrete Rectangular | 250 | 250 | 625 | 4650 | 0.29 | 711.01 | G300E | 1309556.25 | 10.28 | G300E | 774225 | 6.07
170 | Story4 | B11 | 50 MPa RC Beam (25 cm x 25 cm) | Beam | 50MPa | Concrete Rectangular | 250 | 250 | 625 | 7050 | 0.44 | 1077.98 | G300E | 2824993.75 | 22.17 | G300E | 1082762.5 | 8.5
171 | Story4 | B12 | 50 MPa RC Beam (25 cm x 25 cm) | Beam | 50MPa | Concrete Rectangular | 250 | 250 | 625 | 7050 | 0.44 | 1077.98 | G300E | 1920831.25 | 15.07 | G300E | 1387675 | 10.89
172 | Story4 | B13 | 50 MPa RC Beam (25 cm x 25 cm) | Beam | 50MPa | Concrete Rectangular | 250 | 250 | 625 | 4650 | 0.29 | 711.01 | G300E | 1367971.88 | 10.73 | G300E | 0 | 0
173 | Story4 | B14 | 50 MPa RC Beam (25 cm x 25 cm) | Beam | 50MPa | Concrete Rectangular | 250 | 250 | 625 | 7050 | 0.44 | 1077.98 | G300E | 2725706.25 | 21.39 | G300E | 195637.5 | 1.54
174 | Story4 | B15 | 50 MPa RC Beam (25 cm x 25 cm) | Beam | 50MPa | Concrete Rectangular | 250 | 250 | 625 | 4650 | 0.29 | 711.01 | G300E | 1719628.12 | 13.49 | G300E | 0 | 0
175 | Story4 | B16 | 50 MPa RC Beam (25 cm x 25 cm) | Beam | 50MPa | Concrete Rectangular | 250 | 250 | 625 | 7200 | 0.45 | 1100.92 | G300E | 3371400 | 26.45 | G300E | 399600 | 3.14
176 | Story4 | B17 | 50 MPa RC Beam (25 cm x 25 cm) | Beam | 50MPa | Concrete Rectangular | 250 | 250 | 625 | 4650 | 0.29 | 711.01 | G300E | 1650168.75 | 12.95 | G300E | 0 | 0
177 | Story4 | B18 | 50 MPa RC Beam (25 cm x 25 cm) | Beam | 50MPa | Concrete Rectangular | 250 | 250 | 625 | 7200 | 0.45 | 1100.92 | G300E | 3371400 | 26.45 | G300E | 399600 | 3.14
178 | Story4 | B19 | 50 MPa RC Beam (25 cm x 25 cm) | Beam | 50MPa | Concrete Rectangular | 250 | 250 | 625 | 4650 | 0.29 | 711.01 | G300E | 1719628.12 | 13.49 | G300E | 0 | 0
179 | Story4 | B2 | 50 MPa RC Beam (25 cm x 25 cm) | Beam | 50MPa | Concrete Rectangular | 250 | 250 | 625 | 4650 | 0.29 | 711.01 | G300E | 1309556.25 | 10.28 | G300E | 774225 | 6.07
180 | Story4 | B20 | 50 MPa RC Beam (25 cm x 25 cm) | Beam | 50MPa | Concrete Rectangular | 250 | 250 | 625 | 7050 | 0.44 | 1077.98 | G300E | 2725118.75 | 21.38 | G300E | 195637.5 | 1.54
181 | Story4 | B21 | 50 MPa RC Beam (25 cm x 25 cm) | Beam | 50MPa | Concrete Rectangular | 250 | 250 | 625 | 4650 | 0.29 | 711.01 | G300E | 1367971.88 | 10.73 | G300E | 0 | 0
182 | Story4 | B22 | 50 MPa RC Beam (25 cm x 25 cm) | Beam | 50MPa | Concrete Rectangular | 250 | 250 | 625 | 7050 | 0.44 | 1077.98 | G300E | 1920537.5 | 15.07 | G300E | 1387675 | 10.89
183 | Story4 | B23 | 50 MPa RC Beam (25 cm x 25 cm) | Beam | 50MPa | Concrete Rectangular | 250 | 250 | 625 | 7050 | 0.44 | 1077.98 | G300E | 3192768.75 | 25.05 | G300E | 1173825 | 9.21
184 | Story4 | B24 | 50 MPa RC Beam (25 cm x 25 cm) | Beam | 50MPa | Concrete Rectangular | 250 | 250 | 625 | 4650 | 0.29 | 711.01 | G300E | 1554553.12 | 12.2 | G300E | 677446.88 | 5.32
185 | Story4 | B25 | 50 MPa RC Beam (25 cm x 25 cm) | Beam | 50MPa | Concrete Rectangular | 250 | 250 | 625 | 7050 | 0.44 | 1077.98 | G300E | 2662550 | 20.89 | G300E | 782550 | 6.14
186 | Story4 | B26 | 50 MPa RC Beam (25 cm x 25 cm) | Beam | 50MPa | Concrete Rectangular | 250 | 250 | 625 | 4800 | 0.3 | 733.94 | G300E | 1712400 | 13.44 | G300E | 799200 | 6.27
187 | Story4 | B3 | 50 MPa RC Beam (25 cm x 25 cm) | Beam | 50MPa | Concrete Rectangular | 250 | 250 | 625 | 7050 | 0.44 | 1077.98 | G300E | 2939850 | 23.07 | G300E | 0 | 0
188 | Story4 | B30 | 50 MPa RC Beam (25 cm x 25 cm) | Beam | 50MPa | Concrete Rectangular | 250 | 250 | 625 | 4650 | 0.29 | 711.01 | G300E | 1595821.88 | 12.52 | G300E | 774225 | 6.07
189 | Story4 | B31 | 50 MPa RC Beam (25 cm x 25 cm) | Beam | 50MPa | Concrete Rectangular | 250 | 250 | 625 | 7050 | 0.44 | 1077.98 | G300E | 2660200 | 20.87 | G300E | 782550 | 6.14
190 | Story4 | B32 | 50 MPa RC Beam (25 cm x 25 cm) | Beam | 50MPa | Concrete Rectangular | 250 | 250 | 625 | 4650 | 0.29 | 711.01 | G300E | 1553390.62 | 12.19 | G300E | 677446.88 | 5.32
191 | Story4 | B33 | 50 MPa RC Beam (25 cm x 25 cm) | Beam | 50MPa | Concrete Rectangular | 250 | 250 | 625 | 7050 | 0.44 | 1077.98 | G300E | 3195706.25 | 25.07 | G300E | 1173825 | 9.21
192 | Story4 | B34 | 50 MPa RC Beam (25 cm x 25 cm) | Beam | 50MPa | Concrete Rectangular | 250 | 250 | 625 | 7050 | 0.44 | 1077.98 | G300E | 1964893.75 | 15.42 | G300E | 1387675 | 10.89
193 | Story4 | B35 | 50 MPa RC Beam (25 cm x 25 cm) | Beam | 50MPa | Concrete Rectangular | 250 | 250 | 625 | 4650 | 0.29 | 711.01 | G300E | 1554262.5 | 12.2 | G300E | 677446.88 | 5.32
194 | Story4 | B36 | 50 MPa RC Beam (25 cm x 25 cm) | Beam | 50MPa | Concrete Rectangular | 250 | 250 | 625 | 7050 | 0.44 | 1077.98 | G300E | 2725706.25 | 21.39 | G300E | 195637.5 | 1.54
195 | Story4 | B37 | 50 MPa RC Beam (25 cm x 25 cm) | Beam | 50MPa | Concrete Rectangular | 250 | 250 | 625 | 4800 | 0.3 | 733.94 | G300E | 1712400 | 13.44 | G300E | 799200 | 6.27
196 | Story4 | B38 | 50 MPa RC Beam (25 cm x 25 cm) | Beam | 50MPa | Concrete Rectangular | 250 | 250 | 625 | 7050 | 0.44 | 1077.98 | G300E | 3301162.5 | 25.9 | G300E | 391275 | 3.07
197 | Story4 | B4 | 50 MPa RC Beam (25 cm x 25 cm) | Beam | 50MPa | Concrete Rectangular | 250 | 250 | 625 | 4650 | 0.29 | 711.01 | G300E | 1310479.41 | 10.28 | G300E | 1629414.71 | 12.78
198 | Story4 | B40 | 50 MPa RC Beam (25 cm x 25 cm) | Beam | 50MPa | Concrete Rectangular | 250 | 250 | 625 | 7050 | 0.44 | 1077.98 | G300E | 3306450 | 25.94 | G300E | 391275 | 3.07
199 | Story4 | B41 | 50 MPa RC Beam (25 cm x 25 cm) | Beam | 50MPa | Concrete Rectangular | 250 | 250 | 625 | 4650 | 0.29 | 711.01 | G300E | 1751500 | 13.74 | G300E | 624960 | 4.9
200 | Story4 | B42 | 50 MPa RC Beam (25 cm x 25 cm) | Beam | 50MPa | Concrete Rectangular | 250 | 250 | 625 | 7050 | 0.44 | 1077.98 | G300E | 2696037.5 | 21.15 | G300E | 195637.5 | 1.54
201 | Story4 | B43 | 50 MPa RC Beam (25 cm x 25 cm) | Beam | 50MPa | Concrete Rectangular | 250 | 250 | 625 | 4650 | 0.29 | 711.01 | G300E | 1532465.62 | 12.02 | G300E | 774225 | 6.07
202 | Story4 | B44 | 50 MPa RC Beam (25 cm x 25 cm) | Beam | 50MPa | Concrete Rectangular | 250 | 250 | 625 | 7050 | 0.44 | 1077.98 | G300E | 1982742 | 15.56 | G300E | 1324507.47 | 10.39
203 | Story4 | B45 | 50 MPa RC Beam (25 cm x 25 cm) | Beam | 50MPa | Concrete Rectangular | 250 | 250 | 625 | 7050 | 0.44 | 1077.98 | G300E | 2354993.75 | 18.48 | G300E | 1082762.5 | 8.5
204 | Story4 | B46 | 50 MPa RC Beam (25 cm x 25 cm) | Beam | 50MPa | Concrete Rectangular | 250 | 250 | 625 | 4650 | 0.29 | 711.01 | G300E | 1367971.88 | 10.73 | G300E | 0 | 0
205 | Story4 | B47 | 50 MPa RC Beam (25 cm x 25 cm) | Beam | 50MPa | Concrete Rectangular | 250 | 250 | 625 | 7050 | 0.44 | 1077.98 | G300E | 2940143.75 | 23.07 | G300E | 0 | 0
206 | Story4 | B48 | 50 MPa RC Beam (25 cm x 25 cm) | Beam | 50MPa | Concrete Rectangular | 250 | 250 | 625 | 4650 | 0.29 | 711.01 | G300E | 1719628.12 | 13.49 | G300E | 0 | 0
207 | Story4 | B49 | 50 MPa RC Beam (25 cm x 25 cm) | Beam | 50MPa | Concrete Rectangular | 250 | 250 | 625 | 7050 | 0.44 | 1077.98 | G300E | 3091718.75 | 24.26 | G300E | 391275 | 3.07
208 | Story4 | B5 | 50 MPa RC Beam (25 cm x 25 cm) | Beam | 50MPa | Concrete Rectangular | 250 | 250 | 625 | 7050 | 0.44 | 1077.98 | G300E | 3092306.25 | 24.26 | G300E | 391275 | 3.07
209 | Story4 | B50 | 50 MPa RC Beam (25 cm x 25 cm) | Beam | 50MPa | Concrete Rectangular | 250 | 250 | 625 | 4650 | 0.29 | 711.01 | G300E | 1650750 | 12.95 | G300E | 0 | 0
210 | Story4 | B51 | 50 MPa RC Beam (25 cm x 25 cm) | Beam | 50MPa | Concrete Rectangular | 250 | 250 | 625 | 7050 | 0.44 | 1077.98 | G300E | 3094068.75 | 24.28 | G300E | 391275 | 3.07
211 | Story4 | B52 | 50 MPa RC Beam (25 cm x 25 cm) | Beam | 50MPa | Concrete Rectangular | 250 | 250 | 625 | 4650 | 0.29 | 711.01 | G300E | 1719628.12 | 13.49 | G300E | 0 | 0
212 | Story4 | B53 | 50 MPa RC Beam (25 cm x 25 cm) | Beam | 50MPa | Concrete Rectangular | 250 | 250 | 625 | 7050 | 0.44 | 1077.98 | G300E | 2938381.25 | 23.06 | G300E | 0 | 0
213 | Story4 | B54 | 50 MPa RC Beam (25 cm x 25 cm) | Beam | 50MPa | Concrete Rectangular | 250 | 250 | 625 | 4650 | 0.29 | 711.01 | G300E | 1366518.75 | 10.72 | G300E | 0 | 0
214 | Story4 | B55 | 50 MPa RC Beam (25 cm x 25 cm) | Beam | 50MPa | Concrete Rectangular | 250 | 250 | 625 | 7050 | 0.44 | 1077.98 | G300E | 2356168.75 | 18.49 | G300E | 1082762.5 | 8.5
215 | Story4 | B56 | 50 MPa RC Beam (25 cm x 25 cm) | Beam | 50MPa | Concrete Rectangular | 250 | 250 | 625 | 4650 | 0.29 | 711.01 | G300E | 1309556.25 | 10.28 | G300E | 774225 | 6.07
216 | Story4 | B57 | 50 MPa RC Beam (25 cm x 25 cm) | Beam | 50MPa | Concrete Rectangular | 250 | 250 | 625 | 4650 | 0.29 | 711.01 | G300E | 1310752.94 | 10.28 | G300E | 1629414.71 | 12.78
217 | Story4 | B58 | 50 MPa RC Beam (25 cm x 25 cm) | Beam | 50MPa | Concrete Rectangular | 250 | 250 | 625 | 4650 | 0.29 | 711.01 | G300E | 1314206.25 | 10.31 | G300E | 790500 | 6.2
218 | Story4 | B59 | 50 MPa RC Beam (25 cm x 25 cm) | Beam | 50MPa | Concrete Rectangular | 250 | 250 | 625 | 4650 | 0.29 | 711.01 | G300E | 1246747.06 | 9.78 | G300E | 1649359.79 | 12.94
219 | Story4 | B6 | 50 MPa RC Beam (25 cm x 25 cm) | Beam | 50MPa | Concrete Rectangular | 250 | 250 | 625 | 4650 | 0.29 | 711.01 | G300E | 1314206.25 | 10.31 | G300E | 790500 | 6.2
220 | Story4 | B60 | 50 MPa RC Beam (25 cm x 25 cm) | Beam | 50MPa | Concrete Rectangular | 250 | 250 | 625 | 4650 | 0.29 | 711.01 | G300E | 1309556.25 | 10.28 | G300E | 774225 | 6.07
221 | Story4 | B7 | 50 MPa RC Beam (25 cm x 25 cm) | Beam | 50MPa | Concrete Rectangular | 250 | 250 | 625 | 7050 | 0.44 | 1077.98 | G300E | 3092012.5 | 24.26 | G300E | 391275 | 3.07
222 | Story4 | B8 | 50 MPa RC Beam (25 cm x 25 cm) | Beam | 50MPa | Concrete Rectangular | 250 | 250 | 625 | 4650 | 0.29 | 711.01 | G300E | 1247020.59 | 9.78 | G300E | 1649359.79 | 12.94
223 | Story4 | B9 | 50 MPa RC Beam (25 cm x 25 cm) | Beam | 50MPa | Concrete Rectangular | 250 | 250 | 625 | 7050 | 0.44 | 1077.98 | G300E | 2940143.75 | 23.07 | G300E | 0 | 0
224 | Story5 | B1 | 50 MPa RC Beam (25 cm x 25 cm) | Beam | 50MPa | Concrete Rectangular | 250 | 250 | 625 | 7050 | 0.44 | 1077.98 | G300E | 2011419.23 | 15.78 | G300E | 533879.55 | 4.19
225 | Story5 | B10 | 50 MPa RC Beam (25 cm x 25 cm) | Beam | 50MPa | Concrete Rectangular | 250 | 250 | 625 | 4650 | 0.29 | 711.01 | G300E | 1210914.71 | 9.5 | G300E | 475371.55 | 3.73
226 | Story5 | B11 | 50 MPa RC Beam (25 cm x 25 cm) | Beam | 50MPa | Concrete Rectangular | 250 | 250 | 625 | 7050 | 0.44 | 1077.98 | G300E | 2011419.23 | 15.78 | G300E | 533879.55 | 4.19
227 | Story5 | B12 | 50 MPa RC Beam (25 cm x 25 cm) | Beam | 50MPa | Concrete Rectangular | 250 | 250 | 625 | 7050 | 0.44 | 1077.98 | G300E | 2670775 | 20.96 | G300E | 880368.75 | 6.91
228 | Story5 | B13 | 50 MPa RC Beam (25 cm x 25 cm) | Beam | 50MPa | Concrete Rectangular | 250 | 250 | 625 | 4650 | 0.29 | 711.01 | G300E | 1618781.25 | 12.7 | G300E | 774225 | 6.07
229 | Story5 | B14 | 50 MPa RC Beam (25 cm x 25 cm) | Beam | 50MPa | Concrete Rectangular | 250 | 250 | 625 | 7050 | 0.44 | 1077.98 | G300E | 2967462.5 | 23.28 | G300E | 0 | 0
230 | Story5 | B15 | 50 MPa RC Beam (25 cm x 25 cm) | Beam | 50MPa | Concrete Rectangular | 250 | 250 | 625 | 4650 | 0.29 | 711.01 | G300E | 1765546.88 | 13.85 | G300E | 193556.25 | 1.52
231 | Story5 | B16 | 50 MPa RC Beam (25 cm x 25 cm) | Beam | 50MPa | Concrete Rectangular | 250 | 250 | 625 | 7200 | 0.45 | 1100.92 | G300E | 3421200 | 26.84 | G300E | 521375.25 | 4.09
232 | Story5 | B17 | 50 MPa RC Beam (25 cm x 25 cm) | Beam | 50MPa | Concrete Rectangular | 250 | 250 | 625 | 4650 | 0.29 | 711.01 | G300E | 1683881.25 | 13.21 | G300E | 580668.75 | 4.56
233 | Story5 | B18 | 50 MPa RC Beam (25 cm x 25 cm) | Beam | 50MPa | Concrete Rectangular | 250 | 250 | 625 | 7200 | 0.45 | 1100.92 | G300E | 3423300 | 26.86 | G300E | 521375.25 | 4.09
234 | Story5 | B19 | 50 MPa RC Beam (25 cm x 25 cm) | Beam | 50MPa | Concrete Rectangular | 250 | 250 | 625 | 4650 | 0.29 | 711.01 | G300E | 1765256.25 | 13.85 | G300E | 193556.25 | 1.52
235 | Story5 | B2 | 50 MPa RC Beam (25 cm x 25 cm) | Beam | 50MPa | Concrete Rectangular | 250 | 250 | 625 | 4650 | 0.29 | 711.01 | G300E | 1274647.06 | 10 | G300E | 475371.55 | 3.73
236 | Story5 | B20 | 50 MPa RC Beam (25 cm x 25 cm) | Beam | 50MPa | Concrete Rectangular | 250 | 250 | 625 | 7050 | 0.44 | 1077.98 | G300E | 2967168.75 | 23.28 | G300E | 0 | 0
237 | Story5 | B21 | 50 MPa RC Beam (25 cm x 25 cm) | Beam | 50MPa | Concrete Rectangular | 250 | 250 | 625 | 4650 | 0.29 | 711.01 | G300E | 1618781.25 | 12.7 | G300E | 774225 | 6.07
238 | Story5 | B22 | 50 MPa RC Beam (25 cm x 25 cm) | Beam | 50MPa | Concrete Rectangular | 250 | 250 | 625 | 7050 | 0.44 | 1077.98 | G300E | 2670775 | 20.96 | G300E | 880368.75 | 6.91
239 | Story5 | B23 | 50 MPa RC Beam (25 cm x 25 cm) | Beam | 50MPa | Concrete Rectangular | 250 | 250 | 625 | 7050 | 0.44 | 1077.98 | G300E | 2238103.85 | 17.56 | G300E | 696323.08 | 5.46
240 | Story5 | B24 | 50 MPa RC Beam (25 cm x 25 cm) | Beam | 50MPa | Concrete Rectangular | 250 | 250 | 625 | 4650 | 0.29 | 711.01 | G300E | 1719337.5 | 13.49 | G300E | 408304.15 | 3.2
241 | Story5 | B25 | 50 MPa RC Beam (25 cm x 25 cm) | Beam | 50MPa | Concrete Rectangular | 250 | 250 | 625 | 7050 | 0.44 | 1077.98 | G300E | 2279500 | 17.89 | G300E | 0 | 0
242 | Story5 | B26 | 50 MPa RC Beam (25 cm x 25 cm) | Beam | 50MPa | Concrete Rectangular | 250 | 250 | 625 | 4800 | 0.3 | 733.94 | G300E | 1813500 | 14.23 | G300E | 399600 | 3.14
243 | Story5 | B3 | 50 MPa RC Beam (25 cm x 25 cm) | Beam | 50MPa | Concrete Rectangular | 250 | 250 | 625 | 7050 | 0.44 | 1077.98 | G300E | 3043837.5 | 23.88 | G300E | 782550 | 6.14
244 | Story5 | B30 | 50 MPa RC Beam (25 cm x 25 cm) | Beam | 50MPa | Concrete Rectangular | 250 | 250 | 625 | 4650 | 0.29 | 711.01 | G300E | 1760315.62 | 13.81 | G300E | 387112.5 | 3.04
245 | Story5 | B31 | 50 MPa RC Beam (25 cm x 25 cm) | Beam | 50MPa | Concrete Rectangular | 250 | 250 | 625 | 7050 | 0.44 | 1077.98 | G300E | 2282437.5 | 17.91 | G300E | 0 | 0
246 | Story5 | B32 | 50 MPa RC Beam (25 cm x 25 cm) | Beam | 50MPa | Concrete Rectangular | 250 | 250 | 625 | 4650 | 0.29 | 711.01 | G300E | 1717303.12 | 13.47 | G300E | 408304.15 | 3.2
247 | Story5 | B33 | 50 MPa RC Beam (25 cm x 25 cm) | Beam | 50MPa | Concrete Rectangular | 250 | 250 | 625 | 7050 | 0.44 | 1077.98 | G300E | 2238646.15 | 17.57 | G300E | 696323.08 | 5.46
248 | Story5 | B34 | 50 MPa RC Beam (25 cm x 25 cm) | Beam | 50MPa | Concrete Rectangular | 250 | 250 | 625 | 7050 | 0.44 | 1077.98 | G300E | 2670775 | 20.96 | G300E | 880368.75 | 6.91
249 | Story5 | B35 | 50 MPa RC Beam (25 cm x 25 cm) | Beam | 50MPa | Concrete Rectangular | 250 | 250 | 625 | 4650 | 0.29 | 711.01 | G300E | 1719337.5 | 13.49 | G300E | 408304.15 | 3.2
250 | Story5 | B36 | 50 MPa RC Beam (25 cm x 25 cm) | Beam | 50MPa | Concrete Rectangular | 250 | 250 | 625 | 7050 | 0.44 | 1077.98 | G300E | 2967462.5 | 23.28 | G300E | 0 | 0
251 | Story5 | B37 | 50 MPa RC Beam (25 cm x 25 cm) | Beam | 50MPa | Concrete Rectangular | 250 | 250 | 625 | 4800 | 0.3 | 733.94 | G300E | 1813500 | 14.23 | G300E | 399600 | 3.14
252 | Story5 | B38 | 50 MPa RC Beam (25 cm x 25 cm) | Beam | 50MPa | Concrete Rectangular | 250 | 250 | 625 | 7050 | 0.44 | 1077.98 | G300E | 3349925 | 26.28 | G300E | 510513.27 | 4.01
253 | Story5 | B4 | 50 MPa RC Beam (25 cm x 25 cm) | Beam | 50MPa | Concrete Rectangular | 250 | 250 | 625 | 4650 | 0.29 | 711.01 | G300E | 1240968.75 | 9.74 | G300E | 866062.5 | 6.8
254 | Story5 | B40 | 50 MPa RC Beam (25 cm x 25 cm) | Beam | 50MPa | Concrete Rectangular | 250 | 250 | 625 | 7050 | 0.44 | 1077.98 | G300E | 3359618.75 | 26.36 | G300E | 510513.27 | 4.01
255 | Story5 | B41 | 50 MPa RC Beam (25 cm x 25 cm) | Beam | 50MPa | Concrete Rectangular | 250 | 250 | 625 | 4650 | 0.29 | 711.01 | G300E | 1775370 | 13.93 | G300E | 669884.43 | 5.26
256 | Story5 | B42 | 50 MPa RC Beam (25 cm x 25 cm) | Beam | 50MPa | Concrete Rectangular | 250 | 250 | 625 | 7050 | 0.44 | 1077.98 | G300E | 3043250 | 23.88 | G300E | 0 | 0
257 | Story5 | B43 | 50 MPa RC Beam (25 cm x 25 cm) | Beam | 50MPa | Concrete Rectangular | 250 | 250 | 625 | 4650 | 0.29 | 711.01 | G300E | 1726893.75 | 13.55 | G300E | 408304.15 | 3.2
258 | Story5 | B44 | 50 MPa RC Beam (25 cm x 25 cm) | Beam | 50MPa | Concrete Rectangular | 250 | 250 | 625 | 7050 | 0.44 | 1077.98 | G300E | 2691337.5 | 21.12 | G300E | 684731.25 | 5.37
259 | Story5 | B45 | 50 MPa RC Beam (25 cm x 25 cm) | Beam | 50MPa | Concrete Rectangular | 250 | 250 | 625 | 7050 | 0.44 | 1077.98 | G300E | 2011419.23 | 15.78 | G300E | 533879.55 | 4.19
260 | Story5 | B46 | 50 MPa RC Beam (25 cm x 25 cm) | Beam | 50MPa | Concrete Rectangular | 250 | 250 | 625 | 4650 | 0.29 | 711.01 | G300E | 1618490.62 | 12.7 | G300E | 774225 | 6.07
261 | Story5 | B47 | 50 MPa RC Beam (25 cm x 25 cm) | Beam | 50MPa | Concrete Rectangular | 250 | 250 | 625 | 7050 | 0.44 | 1077.98 | G300E | 3043837.5 | 23.88 | G300E | 782550 | 6.14
262 | Story5 | B48 | 50 MPa RC Beam (25 cm x 25 cm) | Beam | 50MPa | Concrete Rectangular | 250 | 250 | 625 | 4650 | 0.29 | 711.01 | G300E | 1765256.25 | 13.85 | G300E | 193556.25 | 1.52
263 | Story5 | B49 | 50 MPa RC Beam (25 cm x 25 cm) | Beam | 50MPa | Concrete Rectangular | 250 | 250 | 625 | 7050 | 0.44 | 1077.98 | G300E | 3596087.5 | 28.22 | G300E | 85678.06 | 0.67
264 | Story5 | B5 | 50 MPa RC Beam (25 cm x 25 cm) | Beam | 50MPa | Concrete Rectangular | 250 | 250 | 625 | 7050 | 0.44 | 1077.98 | G300E | 3596087.5 | 28.22 | G300E | 85678.06 | 0.67
265 | Story5 | B50 | 50 MPa RC Beam (25 cm x 25 cm) | Beam | 50MPa | Concrete Rectangular | 250 | 250 | 625 | 4650 | 0.29 | 711.01 | G300E | 1683881.25 | 13.21 | G300E | 580668.75 | 4.56
266 | Story5 | B51 | 50 MPa RC Beam (25 cm x 25 cm) | Beam | 50MPa | Concrete Rectangular | 250 | 250 | 625 | 7050 | 0.44 | 1077.98 | G300E | 3595793.75 | 28.21 | G300E | 85678.06 | 0.67
267 | Story5 | B52 | 50 MPa RC Beam (25 cm x 25 cm) | Beam | 50MPa | Concrete Rectangular | 250 | 250 | 625 | 4650 | 0.29 | 711.01 | G300E | 1766418.75 | 13.86 | G300E | 193556.25 | 1.52
268 | Story5 | B53 | 50 MPa RC Beam (25 cm x 25 cm) | Beam | 50MPa | Concrete Rectangular | 250 | 250 | 625 | 7050 | 0.44 | 1077.98 | G300E | 3043837.5 | 23.88 | G300E | 782550 | 6.14
269 | Story5 | B54 | 50 MPa RC Beam (25 cm x 25 cm) | Beam | 50MPa | Concrete Rectangular | 250 | 250 | 625 | 4650 | 0.29 | 711.01 | G300E | 1698412.5 | 13.33 | G300E | 774225 | 6.07
270 | Story5 | B55 | 50 MPa RC Beam (25 cm x 25 cm) | Beam | 50MPa | Concrete Rectangular | 250 | 250 | 625 | 7050 | 0.44 | 1077.98 | G300E | 2012232.69 | 15.79 | G300E | 623360.32 | 4.89
271 | Story5 | B56 | 50 MPa RC Beam (25 cm x 25 cm) | Beam | 50MPa | Concrete Rectangular | 250 | 250 | 625 | 4650 | 0.29 | 711.01 | G300E | 1274647.06 | 10 | G300E | 475371.55 | 3.73
272 | Story5 | B57 | 50 MPa RC Beam (25 cm x 25 cm) | Beam | 50MPa | Concrete Rectangular | 250 | 250 | 625 | 4650 | 0.29 | 711.01 | G300E | 1240968.75 | 9.74 | G300E | 866062.5 | 6.8
273 | Story5 | B58 | 50 MPa RC Beam (25 cm x 25 cm) | Beam | 50MPa | Concrete Rectangular | 250 | 250 | 625 | 4650 | 0.29 | 711.01 | G300E | 1259859.38 | 9.89 | G300E | 774225 | 6.07
274 | Story5 | B59 | 50 MPa RC Beam (25 cm x 25 cm) | Beam | 50MPa | Concrete Rectangular | 250 | 250 | 625 | 4650 | 0.29 | 711.01 | G300E | 1240968.75 | 9.74 | G300E | 866062.5 | 6.8
275 | Story5 | B6 | 50 MPa RC Beam (25 cm x 25 cm) | Beam | 50MPa | Concrete Rectangular | 250 | 250 | 625 | 4650 | 0.29 | 711.01 | G300E | 1259859.38 | 9.89 | G300E | 774225 | 6.07
276 | Story5 | B60 | 50 MPa RC Beam (25 cm x 25 cm) | Beam | 50MPa | Concrete Rectangular | 250 | 250 | 625 | 4650 | 0.29 | 711.01 | G300E | 1210914.71 | 9.5 | G300E | 475371.55 | 3.73
277 | Story5 | B7 | 50 MPa RC Beam (25 cm x 25 cm) | Beam | 50MPa | Concrete Rectangular | 250 | 250 | 625 | 7050 | 0.44 | 1077.98 | G300E | 3596087.5 | 28.22 | G300E | 85678.06 | 0.67
278 | Story5 | B8 | 50 MPa RC Beam (25 cm x 25 cm) | Beam | 50MPa | Concrete Rectangular | 250 | 250 | 625 | 4650 | 0.29 | 711.01 | G300E | 1240968.75 | 9.74 | G300E | 866062.5 | 6.8
279 | Story5 | B9 | 50 MPa RC Beam (25 cm x 25 cm) | Beam | 50MPa | Concrete Rectangular | 250 | 250 | 625 | 7050 | 0.44 | 1077.98 | G300E | 3043837.5 | 23.88 | G300E | 782550 | 6.14
280 | Story6 | B1 | 50 MPa RC Beam (25 cm x 25 cm) | Beam | 50MPa | Concrete Rectangular | 250 | 250 | 625 | 7050 | 0.44 | 1077.98 | G300E | 2985381.25 | 23.42 | G300E | 834789.03 | 6.55
281 | Story6 | B10 | 50 MPa RC Beam (25 cm x 25 cm) | Beam | 50MPa | Concrete Rectangular | 250 | 250 | 625 | 4650 | 0.29 | 711.01 | G300E | 1309556.25 | 10.28 | G300E | 604500 | 4.74
282 | Story6 | B11 | 50 MPa RC Beam (25 cm x 25 cm) | Beam | 50MPa | Concrete Rectangular | 250 | 250 | 625 | 7050 | 0.44 | 1077.98 | G300E | 2985381.25 | 23.42 | G300E | 834789.03 | 6.55
283 | Story6 | B12 | 50 MPa RC Beam (25 cm x 25 cm) | Beam | 50MPa | Concrete Rectangular | 250 | 250 | 625 | 7050 | 0.44 | 1077.98 | G300E | 2626712.5 | 20.61 | G300E | 489093.75 | 3.84
284 | Story6 | B13 | 50 MPa RC Beam (25 cm x 25 cm) | Beam | 50MPa | Concrete Rectangular | 250 | 250 | 625 | 4650 | 0.29 | 711.01 | G300E | 1885865.62 | 14.8 | G300E | 0 | 0
285 | Story6 | B14 | 50 MPa RC Beam (25 cm x 25 cm) | Beam | 50MPa | Concrete Rectangular | 250 | 250 | 625 | 7050 | 0.44 | 1077.98 | G300E | 3089368.75 | 24.24 | G300E | 0 | 0
286 | Story6 | B15 | 50 MPa RC Beam (25 cm x 25 cm) | Beam | 50MPa | Concrete Rectangular | 250 | 250 | 625 | 4650 | 0.29 | 711.01 | G300E | 1814662.5 | 14.24 | G300E | 0 | 0
287 | Story6 | B16 | 50 MPa RC Beam (25 cm x 25 cm) | Beam | 50MPa | Concrete Rectangular | 250 | 250 | 625 | 7200 | 0.45 | 1100.92 | G300E | 3371400 | 26.45 | G300E | 399600 | 3.14
288 | Story6 | B17 | 50 MPa RC Beam (25 cm x 25 cm) | Beam | 50MPa | Concrete Rectangular | 250 | 250 | 625 | 4650 | 0.29 | 711.01 | G300E | 1718175 | 13.48 | G300E | 387112.5 | 3.04
289 | Story6 | B18 | 50 MPa RC Beam (25 cm x 25 cm) | Beam | 50MPa | Concrete Rectangular | 250 | 250 | 625 | 7200 | 0.45 | 1100.92 | G300E | 3369300 | 26.44 | G300E | 399600 | 3.14
290 | Story6 | B19 | 50 MPa RC Beam (25 cm x 25 cm) | Beam | 50MPa | Concrete Rectangular | 250 | 250 | 625 | 4650 | 0.29 | 711.01 | G300E | 1814662.5 | 14.24 | G300E | 0 | 0
291 | Story6 | B2 | 50 MPa RC Beam (25 cm x 25 cm) | Beam | 50MPa | Concrete Rectangular | 250 | 250 | 625 | 4650 | 0.29 | 711.01 | G300E | 1309556.25 | 10.28 | G300E | 604500 | 4.74
292 | Story6 | B20 | 50 MPa RC Beam (25 cm x 25 cm) | Beam | 50MPa | Concrete Rectangular | 250 | 250 | 625 | 7050 | 0.44 | 1077.98 | G300E | 3090250 | 24.25 | G300E | 0 | 0
293 | Story6 | B21 | 50 MPa RC Beam (25 cm x 25 cm) | Beam | 50MPa | Concrete Rectangular | 250 | 250 | 625 | 4650 | 0.29 | 711.01 | G300E | 1885575 | 14.79 | G300E | 0 | 0
294 | Story6 | B22 | 50 MPa RC Beam (25 cm x 25 cm) | Beam | 50MPa | Concrete Rectangular | 250 | 250 | 625 | 7050 | 0.44 | 1077.98 | G300E | 2626712.5 | 20.61 | G300E | 489093.75 | 3.84
295 | Story6 | B23 | 50 MPa RC Beam (25 cm x 25 cm) | Beam | 50MPa | Concrete Rectangular | 250 | 250 | 625 | 7050 | 0.44 | 1077.98 | G300E | 1957550 | 15.36 | G300E | 989350 | 7.76
296 | Story6 | B24 | 50 MPa RC Beam (25 cm x 25 cm) | Beam | 50MPa | Concrete Rectangular | 250 | 250 | 625 | 4650 | 0.29 | 711.01 | G300E | 1550193.75 | 12.16 | G300E | 0 | 0
297 | Story6 | B25 | 50 MPa RC Beam (25 cm x 25 cm) | Beam | 50MPa | Concrete Rectangular | 250 | 250 | 625 | 7050 | 0.44 | 1077.98 | G300E | 2310637.5 | 18.13 | G300E | 0 | 0
298 | Story6 | B26 | 50 MPa RC Beam (25 cm x 25 cm) | Beam | 50MPa | Concrete Rectangular | 250 | 250 | 625 | 4800 | 0.3 | 733.94 | G300E | 1797600 | 14.1 | G300E | 399600 | 3.14
299 | Story6 | B3 | 50 MPa RC Beam (25 cm x 25 cm) | Beam | 50MPa | Concrete Rectangular | 250 | 250 | 625 | 7050 | 0.44 | 1077.98 | G300E | 3284418.75 | 25.77 | G300E | 238476.53 | 1.87
300 | Story6 | B30 | 50 MPa RC Beam (25 cm x 25 cm) | Beam | 50MPa | Concrete Rectangular | 250 | 250 | 625 | 4650 | 0.29 | 711.01 | G300E | 1740843.75 | 13.66 | G300E | 387112.5 | 3.04
301 | Story6 | B31 | 50 MPa RC Beam (25 cm x 25 cm) | Beam | 50MPa | Concrete Rectangular | 250 | 250 | 625 | 7050 | 0.44 | 1077.98 | G300E | 2308581.25 | 18.11 | G300E | 0 | 0
302 | Story6 | B32 | 50 MPa RC Beam (25 cm x 25 cm) | Beam | 50MPa | Concrete Rectangular | 250 | 250 | 625 | 4650 | 0.29 | 711.01 | G300E | 1550193.75 | 12.16 | G300E | 0 | 0
303 | Story6 | B33 | 50 MPa RC Beam (25 cm x 25 cm) | Beam | 50MPa | Concrete Rectangular | 250 | 250 | 625 | 7050 | 0.44 | 1077.98 | G300E | 2094437.5 | 16.43 | G300E | 989350 | 7.76
304 | Story6 | B34 | 50 MPa RC Beam (25 cm x 25 cm) | Beam | 50MPa | Concrete Rectangular | 250 | 250 | 625 | 7050 | 0.44 | 1077.98 | G300E | 2626712.5 | 20.61 | G300E | 489093.75 | 3.84
305 | Story6 | B35 | 50 MPa RC Beam (25 cm x 25 cm) | Beam | 50MPa | Concrete Rectangular | 250 | 250 | 625 | 4650 | 0.29 | 711.01 | G300E | 1550193.75 | 12.16 | G300E | 0 | 0
306 | Story6 | B36 | 50 MPa RC Beam (25 cm x 25 cm) | Beam | 50MPa | Concrete Rectangular | 250 | 250 | 625 | 7050 | 0.44 | 1077.98 | G300E | 3089368.75 | 24.24 | G300E | 0 | 0
307 | Story6 | B37 | 50 MPa RC Beam (25 cm x 25 cm) | Beam | 50MPa | Concrete Rectangular | 250 | 250 | 625 | 4800 | 0.3 | 733.94 | G300E | 1797600 | 14.1 | G300E | 399600 | 3.14
308 | Story6 | B38 | 50 MPa RC Beam (25 cm x 25 cm) | Beam | 50MPa | Concrete Rectangular | 250 | 250 | 625 | 7050 | 0.44 | 1077.98 | G300E | 3301162.5 | 25.9 | G300E | 391275 | 3.07
309 | Story6 | B4 | 50 MPa RC Beam (25 cm x 25 cm) | Beam | 50MPa | Concrete Rectangular | 250 | 250 | 625 | 4650 | 0.29 | 711.01 | G300E | 1279912.5 | 10.04 | G300E | 774225 | 6.07
310 | Story6 | B40 | 50 MPa RC Beam (25 cm x 25 cm) | Beam | 50MPa | Concrete Rectangular | 250 | 250 | 625 | 7050 | 0.44 | 1077.98 | G300E | 3299693.75 | 25.89 | G300E | 391275 | 3.07
311 | Story6 | B41 | 50 MPa RC Beam (25 cm x 25 cm) | Beam | 50MPa | Concrete Rectangular | 250 | 250 | 625 | 4650 | 0.29 | 711.01 | G300E | 1741425 | 13.66 | G300E | 387112.5 | 3.04
312 | Story6 | B42 | 50 MPa RC Beam (25 cm x 25 cm) | Beam | 50MPa | Concrete Rectangular | 250 | 250 | 625 | 7050 | 0.44 | 1077.98 | G300E | 3090543.75 | 24.25 | G300E | 0 | 0
313 | Story6 | B43 | 50 MPa RC Beam (25 cm x 25 cm) | Beam | 50MPa | Concrete Rectangular | 250 | 250 | 625 | 4650 | 0.29 | 711.01 | G300E | 1549903.12 | 12.16 | G300E | 0 | 0
314 | Story6 | B44 | 50 MPa RC Beam (25 cm x 25 cm) | Beam | 50MPa | Concrete Rectangular | 250 | 250 | 625 | 7050 | 0.44 | 1077.98 | G300E | 2627006.25 | 20.61 | G300E | 489093.75 | 3.84
315 | Story6 | B45 | 50 MPa RC Beam (25 cm x 25 cm) | Beam | 50MPa | Concrete Rectangular | 250 | 250 | 625 | 7050 | 0.44 | 1077.98 | G300E | 2985381.25 | 23.42 | G300E | 834789.03 | 6.55
316 | Story6 | B46 | 50 MPa RC Beam (25 cm x 25 cm) | Beam | 50MPa | Concrete Rectangular | 250 | 250 | 625 | 4650 | 0.29 | 711.01 | G300E | 1885575 | 14.79 | G300E | 0 | 0
317 | Story6 | B47 | 50 MPa RC Beam (25 cm x 25 cm) | Beam | 50MPa | Concrete Rectangular | 250 | 250 | 625 | 7050 | 0.44 | 1077.98 | G300E | 3284418.75 | 25.77 | G300E | 238476.53 | 1.87
318 | Story6 | B48 | 50 MPa RC Beam (25 cm x 25 cm) | Beam | 50MPa | Concrete Rectangular | 250 | 250 | 625 | 4650 | 0.29 | 711.01 | G300E | 1814662.5 | 14.24 | G300E | 0 | 0
319 | Story6 | B49 | 50 MPa RC Beam (25 cm x 25 cm) | Beam | 50MPa | Concrete Rectangular | 250 | 250 | 625 | 7050 | 0.44 | 1077.98 | G300E | 3480056.25 | 27.31 | G300E | 85678.06 | 0.67
320 | Story6 | B5 | 50 MPa RC Beam (25 cm x 25 cm) | Beam | 50MPa | Concrete Rectangular | 250 | 250 | 625 | 7050 | 0.44 | 1077.98 | G300E | 3480056.25 | 27.31 | G300E | 85678.06 | 0.67
321 | Story6 | B50 | 50 MPa RC Beam (25 cm x 25 cm) | Beam | 50MPa | Concrete Rectangular | 250 | 250 | 625 | 4650 | 0.29 | 711.01 | G300E | 1718175 | 13.48 | G300E | 387112.5 | 3.04
322 | Story6 | B51 | 50 MPa RC Beam (25 cm x 25 cm) | Beam | 50MPa | Concrete Rectangular | 250 | 250 | 625 | 7050 | 0.44 | 1077.98 | G300E | 3480056.25 | 27.31 | G300E | 85678.06 | 0.67
323 | Story6 | B52 | 50 MPa RC Beam (25 cm x 25 cm) | Beam | 50MPa | Concrete Rectangular | 250 | 250 | 625 | 4650 | 0.29 | 711.01 | G300E | 1814662.5 | 14.24 | G300E | 0 | 0
324 | Story6 | B53 | 50 MPa RC Beam (25 cm x 25 cm) | Beam | 50MPa | Concrete Rectangular | 250 | 250 | 625 | 7050 | 0.44 | 1077.98 | G300E | 3284125 | 25.77 | G300E | 238476.53 | 1.87
325 | Story6 | B54 | 50 MPa RC Beam (25 cm x 25 cm) | Beam | 50MPa | Concrete Rectangular | 250 | 250 | 625 | 4650 | 0.29 | 711.01 | G300E | 1884993.75 | 14.79 | G300E | 0 | 0
326 | Story6 | B55 | 50 MPa RC Beam (25 cm x 25 cm) | Beam | 50MPa | Concrete Rectangular | 250 | 250 | 625 | 7050 | 0.44 | 1077.98 | G300E | 2985087.5 | 23.42 | G300E | 834789.03 | 6.55
327 | Story6 | B56 | 50 MPa RC Beam (25 cm x 25 cm) | Beam | 50MPa | Concrete Rectangular | 250 | 250 | 625 | 4650 | 0.29 | 711.01 | G300E | 1309556.25 | 10.28 | G300E | 604500 | 4.74
328 | Story6 | B57 | 50 MPa RC Beam (25 cm x 25 cm) | Beam | 50MPa | Concrete Rectangular | 250 | 250 | 625 | 4650 | 0.29 | 711.01 | G300E | 1279912.5 | 10.04 | G300E | 774225 | 6.07
329 | Story6 | B58 | 50 MPa RC Beam (25 cm x 25 cm) | Beam | 50MPa | Concrete Rectangular | 250 | 250 | 625 | 4650 | 0.29 | 711.01 | G300E | 1270031.25 | 9.97 | G300E | 774225 | 6.07
330 | Story6 | B59 | 50 MPa RC Beam (25 cm x 25 cm) | Beam | 50MPa | Concrete Rectangular | 250 | 250 | 625 | 4650 | 0.29 | 711.01 | G300E | 1279912.5 | 10.04 | G300E | 774225 | 6.07
331 | Story6 | B6 | 50 MPa RC Beam (25 cm x 25 cm) | Beam | 50MPa | Concrete Rectangular | 250 | 250 | 625 | 4650 | 0.29 | 711.01 | G300E | 1270031.25 | 9.97 | G300E | 774225 | 6.07
332 | Story6 | B60 | 50 MPa RC Beam (25 cm x 25 cm) | Beam | 50MPa | Concrete Rectangular | 250 | 250 | 625 | 4650 | 0.29 | 711.01 | G300E | 1309556.25 | 10.28 | G300E | 604500 | 4.74
333 | Story6 | B7 | 50 MPa RC Beam (25 cm x 25 cm) | Beam | 50MPa | Concrete Rectangular | 250 | 250 | 625 | 7050 | 0.44 | 1077.98 | G300E | 3480056.25 | 27.31 | G300E | 85678.06 | 0.67
334 | Story6 | B8 | 50 MPa RC Beam (25 cm x 25 cm) | Beam | 50MPa | Concrete Rectangular | 250 | 250 | 625 | 4650 | 0.29 | 711.01 | G300E | 1279912.5 | 10.04 | G300E | 774225 | 6.07
335 | Story6 | B9 | 50 MPa RC Beam (25 cm x 25 cm) | Beam | 50MPa | Concrete Rectangular | 250 | 250 | 625 | 7050 | 0.44 | 1077.98 | G300E | 3284418.75 | 25.77 | G300E | 238476.53 | 1.87

## Columns
| Story | Label | Section | Structural_Element_Type | Material | Cross_Section_Type | Width_(mm) | Depth_(mm) | Area_(cm^2) | Length_(mm) | Volume_(m^3) | Mass_(kg) | Long._Rebar_Material | Long._Rebar_Volume_(mm^3) | Long._Rebar_Mass_(kg) | Tran._Rebar_Material | Tran._Rebar_Volume_(mm^3) | Tran._Rebar_Mass_(kg)
0 | Story1 | C1 | 50 MPa RC Column (30 cm x 30 cm) | Column | 50MPa | Concrete Rectangular | 300 | 300 | 900 | 3225 | 0.29 | 710.09 | G300E | 2902500 | 22.77 | G300E | 0 | 0
1 | Story1 | C10 | 50 MPa RC Column (30 cm x 30 cm) | Column | 50MPa | Concrete Rectangular | 300 | 300 | 900 | 3225 | 0.29 | 710.09 | G300E | 15659525 | 122.87 | G300E | 0 | 0
2 | Story1 | C11 | 50 MPa RC Column (30 cm x 30 cm) | Column | 50MPa | Concrete Rectangular | 300 | 300 | 900 | 3225 | 0.29 | 710.09 | G300E | 14893050 | 116.86 | G300E | 0 | 0
3 | Story1 | C12 | 50 MPa RC Column (30 cm x 30 cm) | Column | 50MPa | Concrete Rectangular | 300 | 300 | 900 | 3225 | 0.29 | 710.09 | G300E | 2902500 | 22.77 | G300E | 0 | 0
4 | Story1 | C13 | 50 MPa RC Column (30 cm x 30 cm) | Column | 50MPa | Concrete Rectangular | 300 | 300 | 900 | 3225 | 0.29 | 710.09 | G300E | 2902500 | 22.77 | G300E | 0 | 0
5 | Story1 | C14 | 50 MPa RC Column (30 cm x 30 cm) | Column | 50MPa | Concrete Rectangular | 300 | 300 | 900 | 3225 | 0.29 | 710.09 | G300E | 8172150 | 64.12 | G300E | 0 | 0
6 | Story1 | C17 | 50 MPa RC Column (30 cm x 30 cm) | Column | 50MPa | Concrete Rectangular | 300 | 300 | 900 | 3225 | 0.29 | 710.09 | G300E | 8152800 | 63.97 | G300E | 0 | 0
7 | Story1 | C18 | 50 MPa RC Column (30 cm x 30 cm) | Column | 50MPa | Concrete Rectangular | 300 | 300 | 900 | 3225 | 0.29 | 710.09 | G300E | 2902500 | 22.77 | G300E | 0 | 0
8 | Story1 | C19 | 50 MPa RC Column (30 cm x 30 cm) | Column | 50MPa | Concrete Rectangular | 300 | 300 | 900 | 3225 | 0.29 | 710.09 | G300E | 2902500 | 22.77 | G300E | 0 | 0
9 | Story1 | C2 | 50 MPa RC Column (30 cm x 30 cm) | Column | 50MPa | Concrete Rectangular | 300 | 300 | 900 | 3225 | 0.29 | 710.09 | G300E | 2902500 | 22.77 | G300E | 0 | 0
10 | Story1 | C20 | 50 MPa RC Column (30 cm x 30 cm) | Column | 50MPa | Concrete Rectangular | 300 | 300 | 900 | 3225 | 0.29 | 710.09 | G300E | 8172150 | 64.12 | G300E | 0 | 0
11 | Story1 | C23 | 50 MPa RC Column (30 cm x 30 cm) | Column | 50MPa | Concrete Rectangular | 300 | 300 | 900 | 3225 | 0.29 | 710.09 | G300E | 8196875 | 64.32 | G300E | 0 | 0
12 | Story1 | C24 | 50 MPa RC Column (30 cm x 30 cm) | Column | 50MPa | Concrete Rectangular | 300 | 300 | 900 | 3225 | 0.29 | 710.09 | G300E | 2902500 | 22.77 | G300E | 0 | 0
13 | Story1 | C25 | 50 MPa RC Column (30 cm x 30 cm) | Column | 50MPa | Concrete Rectangular | 300 | 300 | 900 | 3225 | 0.29 | 710.09 | G300E | 2902500 | 22.77 | G300E | 0 | 0
14 | Story1 | C26 | 50 MPa RC Column (30 cm x 30 cm) | Column | 50MPa | Concrete Rectangular | 300 | 300 | 900 | 3225 | 0.29 | 710.09 | G300E | 14889825 | 116.83 | G300E | 0 | 0
15 | Story1 | C27 | 50 MPa RC Column (30 cm x 30 cm) | Column | 50MPa | Concrete Rectangular | 300 | 300 | 900 | 3225 | 0.29 | 710.09 | G300E | 15658450 | 122.86 | G300E | 0 | 0
16 | Story1 | C28 | 50 MPa RC Column (30 cm x 30 cm) | Column | 50MPa | Concrete Rectangular | 300 | 300 | 900 | 3225 | 0.29 | 710.09 | G300E | 15661675 | 122.89 | G300E | 0 | 0
17 | Story1 | C29 | 50 MPa RC Column (30 cm x 30 cm) | Column | 50MPa | Concrete Rectangular | 300 | 300 | 900 | 3225 | 0.29 | 710.09 | G300E | 14934975 | 117.19 | G300E | 0 | 0
18 | Story1 | C3 | 50 MPa RC Column (30 cm x 30 cm) | Column | 50MPa | Concrete Rectangular | 300 | 300 | 900 | 3225 | 0.29 | 710.09 | G300E | 2902500 | 22.77 | G300E | 0 | 0
19 | Story1 | C30 | 50 MPa RC Column (30 cm x 30 cm) | Column | 50MPa | Concrete Rectangular | 300 | 300 | 900 | 3225 | 0.29 | 710.09 | G300E | 2902500 | 22.77 | G300E | 0 | 0
20 | Story1 | C31 | 50 MPa RC Column (30 cm x 30 cm) | Column | 50MPa | Concrete Rectangular | 300 | 300 | 900 | 3225 | 0.29 | 710.09 | G300E | 2902500 | 22.77 | G300E | 0 | 0
21 | Story1 | C32 | 50 MPa RC Column (30 cm x 30 cm) | Column | 50MPa | Concrete Rectangular | 300 | 300 | 900 | 3225 | 0.29 | 710.09 | G300E | 2902500 | 22.77 | G300E | 0 | 0
22 | Story1 | C33 | 50 MPa RC Column (30 cm x 30 cm) | Column | 50MPa | Concrete Rectangular | 300 | 300 | 900 | 3225 | 0.29 | 710.09 | G300E | 2902500 | 22.77 | G300E | 0 | 0
23 | Story1 | C34 | 50 MPa RC Column (30 cm x 30 cm) | Column | 50MPa | Concrete Rectangular | 300 | 300 | 900 | 3225 | 0.29 | 710.09 | G300E | 2902500 | 22.77 | G300E | 0 | 0
24 | Story1 | C35 | 50 MPa RC Column (30 cm x 30 cm) | Column | 50MPa | Concrete Rectangular | 300 | 300 | 900 | 3225 | 0.29 | 710.09 | G300E | 2902500 | 22.77 | G300E | 0 | 0
25 | Story1 | C36 | 50 MPa RC Column (30 cm x 30 cm) | Column | 50MPa | Concrete Rectangular | 300 | 300 | 900 | 3225 | 0.29 | 710.09 | G300E | 2902500 | 22.77 | G300E | 0 | 0
26 | Story1 | C4 | 50 MPa RC Column (30 cm x 30 cm) | Column | 50MPa | Concrete Rectangular | 300 | 300 | 900 | 3225 | 0.29 | 710.09 | G300E | 2902500 | 22.77 | G300E | 0 | 0
27 | Story1 | C5 | 50 MPa RC Column (30 cm x 30 cm) | Column | 50MPa | Concrete Rectangular | 300 | 300 | 900 | 3225 | 0.29 | 710.09 | G300E | 2902500 | 22.77 | G300E | 0 | 0
28 | Story1 | C6 | 50 MPa RC Column (30 cm x 30 cm) | Column | 50MPa | Concrete Rectangular | 300 | 300 | 900 | 3225 | 0.29 | 710.09 | G300E | 2902500 | 22.77 | G300E | 0 | 0
29 | Story1 | C7 | 50 MPa RC Column (30 cm x 30 cm) | Column | 50MPa | Concrete Rectangular | 300 | 300 | 900 | 3225 | 0.29 | 710.09 | G300E | 2902500 | 22.77 | G300E | 0 | 0
30 | Story1 | C8 | 50 MPa RC Column (30 cm x 30 cm) | Column | 50MPa | Concrete Rectangular | 300 | 300 | 900 | 3225 | 0.29 | 710.09 | G300E | 14889825 | 116.83 | G300E | 0 | 0
31 | Story1 | C9 | 50 MPa RC Column (30 cm x 30 cm) | Column | 50MPa | Concrete Rectangular | 300 | 300 | 900 | 3225 | 0.29 | 710.09 | G300E | 15660600 | 122.88 | G300E | 0 | 0
32 | Story2 | C1 | 50 MPa RC Column (30 cm x 30 cm) | Column | 50MPa | Concrete Rectangular | 300 | 300 | 900 | 3225 | 0.29 | 710.09 | G300E | 2902500 | 22.77 | G300E | 0 | 0
33 | Story2 | C10 | 50 MPa RC Column (30 cm x 30 cm) | Column | 50MPa | Concrete Rectangular | 300 | 300 | 900 | 3225 | 0.29 | 710.09 | G300E | 5133125 | 40.28 | G300E | 0 | 0
34 | Story2 | C11 | 50 MPa RC Column (30 cm x 30 cm) | Column | 50MPa | Concrete Rectangular | 300 | 300 | 900 | 3225 | 0.29 | 710.09 | G300E | 8190425 | 64.27 | G300E | 0 | 0
35 | Story2 | C12 | 50 MPa RC Column (30 cm x 30 cm) | Column | 50MPa | Concrete Rectangular | 300 | 300 | 900 | 3225 | 0.29 | 710.09 | G300E | 2902500 | 22.77 | G300E | 0 | 0
36 | Story2 | C13 | 50 MPa RC Column (30 cm x 30 cm) | Column | 50MPa | Concrete Rectangular | 300 | 300 | 900 | 3225 | 0.29 | 710.09 | G300E | 2902500 | 22.77 | G300E | 0 | 0
37 | Story2 | C14 | 50 MPa RC Column (30 cm x 30 cm) | Column | 50MPa | Concrete Rectangular | 300 | 300 | 900 | 3225 | 0.29 | 710.09 | G300E | 2902500 | 22.77 | G300E | 0 | 0
38 | Story2 | C17 | 50 MPa RC Column (30 cm x 30 cm) | Column | 50MPa | Concrete Rectangular | 300 | 300 | 900 | 3225 | 0.29 | 710.09 | G300E | 2902500 | 22.77 | G300E | 0 | 0
39 | Story2 | C18 | 50 MPa RC Column (30 cm x 30 cm) | Column | 50MPa | Concrete Rectangular | 300 | 300 | 900 | 3225 | 0.29 | 710.09 | G300E | 2902500 | 22.77 | G300E | 0 | 0
40 | Story2 | C19 | 50 MPa RC Column (30 cm x 30 cm) | Column | 50MPa | Concrete Rectangular | 300 | 300 | 900 | 3225 | 0.29 | 710.09 | G300E | 2902500 | 22.77 | G300E | 0 | 0
41 | Story2 | C2 | 50 MPa RC Column (30 cm x 30 cm) | Column | 50MPa | Concrete Rectangular | 300 | 300 | 900 | 3225 | 0.29 | 710.09 | G300E | 2902500 | 22.77 | G300E | 135450 | 1.06
42 | Story2 | C20 | 50 MPa RC Column (30 cm x 30 cm) | Column | 50MPa | Concrete Rectangular | 300 | 300 | 900 | 3225 | 0.29 | 710.09 | G300E | 2902500 | 22.77 | G300E | 0 | 0
43 | Story2 | C23 | 50 MPa RC Column (30 cm x 30 cm) | Column | 50MPa | Concrete Rectangular | 300 | 300 | 900 | 3225 | 0.29 | 710.09 | G300E | 2902500 | 22.77 | G300E | 0 | 0
44 | Story2 | C24 | 50 MPa RC Column (30 cm x 30 cm) | Column | 50MPa | Concrete Rectangular | 300 | 300 | 900 | 3225 | 0.29 | 710.09 | G300E | 2902500 | 22.77 | G300E | 0 | 0
45 | Story2 | C25 | 50 MPa RC Column (30 cm x 30 cm) | Column | 50MPa | Concrete Rectangular | 300 | 300 | 900 | 3225 | 0.29 | 710.09 | G300E | 2902500 | 22.77 | G300E | 0 | 0
46 | Story2 | C26 | 50 MPa RC Column (30 cm x 30 cm) | Column | 50MPa | Concrete Rectangular | 300 | 300 | 900 | 3225 | 0.29 | 710.09 | G300E | 8195800 | 64.31 | G300E | 0 | 0
47 | Story2 | C27 | 50 MPa RC Column (30 cm x 30 cm) | Column | 50MPa | Concrete Rectangular | 300 | 300 | 900 | 3225 | 0.29 | 710.09 | G300E | 5132050 | 40.27 | G300E | 0 | 0
48 | Story2 | C28 | 50 MPa RC Column (30 cm x 30 cm) | Column | 50MPa | Concrete Rectangular | 300 | 300 | 900 | 3225 | 0.29 | 710.09 | G300E | 5132050 | 40.27 | G300E | 0 | 0
49 | Story2 | C29 | 50 MPa RC Column (30 cm x 30 cm) | Column | 50MPa | Concrete Rectangular | 300 | 300 | 900 | 3225 | 0.29 | 710.09 | G300E | 8454875 | 66.34 | G300E | 0 | 0
50 | Story2 | C3 | 50 MPa RC Column (30 cm x 30 cm) | Column | 50MPa | Concrete Rectangular | 300 | 300 | 900 | 3225 | 0.29 | 710.09 | G300E | 2902500 | 22.77 | G300E | 0 | 0
51 | Story2 | C30 | 50 MPa RC Column (30 cm x 30 cm) | Column | 50MPa | Concrete Rectangular | 300 | 300 | 900 | 3225 | 0.29 | 710.09 | G300E | 2902500 | 22.77 | G300E | 0 | 0
52 | Story2 | C31 | 50 MPa RC Column (30 cm x 30 cm) | Column | 50MPa | Concrete Rectangular | 300 | 300 | 900 | 3225 | 0.29 | 710.09 | G300E | 2902500 | 22.77 | G300E | 0 | 0
53 | Story2 | C32 | 50 MPa RC Column (30 cm x 30 cm) | Column | 50MPa | Concrete Rectangular | 300 | 300 | 900 | 3225 | 0.29 | 710.09 | G300E | 2902500 | 22.77 | G300E | 135450 | 1.06
54 | Story2 | C33 | 50 MPa RC Column (30 cm x 30 cm) | Column | 50MPa | Concrete Rectangular | 300 | 300 | 900 | 3225 | 0.29 | 710.09 | G300E | 2902500 | 22.77 | G300E | 0 | 0
55 | Story2 | C34 | 50 MPa RC Column (30 cm x 30 cm) | Column | 50MPa | Concrete Rectangular | 300 | 300 | 900 | 3225 | 0.29 | 710.09 | G300E | 2902500 | 22.77 | G300E | 0 | 0
56 | Story2 | C35 | 50 MPa RC Column (30 cm x 30 cm) | Column | 50MPa | Concrete Rectangular | 300 | 300 | 900 | 3225 | 0.29 | 710.09 | G300E | 2902500 | 22.77 | G300E | 135450 | 1.06
57 | Story2 | C36 | 50 MPa RC Column (30 cm x 30 cm) | Column | 50MPa | Concrete Rectangular | 300 | 300 | 900 | 3225 | 0.29 | 710.09 | G300E | 2902500 | 22.77 | G300E | 0 | 0
58 | Story2 | C4 | 50 MPa RC Column (30 cm x 30 cm) | Column | 50MPa | Concrete Rectangular | 300 | 300 | 900 | 3225 | 0.29 | 710.09 | G300E | 2902500 | 22.77 | G300E | 0 | 0
59 | Story2 | C5 | 50 MPa RC Column (30 cm x 30 cm) | Column | 50MPa | Concrete Rectangular | 300 | 300 | 900 | 3225 | 0.29 | 710.09 | G300E | 2902500 | 22.77 | G300E | 135450 | 1.06
60 | Story2 | C6 | 50 MPa RC Column (30 cm x 30 cm) | Column | 50MPa | Concrete Rectangular | 300 | 300 | 900 | 3225 | 0.29 | 710.09 | G300E | 2902500 | 22.77 | G300E | 0 | 0
61 | Story2 | C7 | 50 MPa RC Column (30 cm x 30 cm) | Column | 50MPa | Concrete Rectangular | 300 | 300 | 900 | 3225 | 0.29 | 710.09 | G300E | 2902500 | 22.77 | G300E | 0 | 0
62 | Story2 | C8 | 50 MPa RC Column (30 cm x 30 cm) | Column | 50MPa | Concrete Rectangular | 300 | 300 | 900 | 3225 | 0.29 | 710.09 | G300E | 8176450 | 64.16 | G300E | 0 | 0
63 | Story2 | C9 | 50 MPa RC Column (30 cm x 30 cm) | Column | 50MPa | Concrete Rectangular | 300 | 300 | 900 | 3225 | 0.29 | 710.09 | G300E | 5133125 | 40.28 | G300E | 0 | 0
64 | Story3 | C1 | 50 MPa RC Column (25 cm x 25 cm) | Column | 50MPa | Concrete Rectangular | 250 | 250 | 625 | 3225 | 0.2 | 493.12 | G300E | 2015625 | 15.82 | G300E | 0 | 0
65 | Story3 | C10 | 50 MPa RC Column (25 cm x 25 cm) | Column | 50MPa | Concrete Rectangular | 250 | 250 | 625 | 3225 | 0.2 | 493.12 | G300E | 15911075 | 124.84 | G300E | 0 | 0
66 | Story3 | C11 | 50 MPa RC Column (25 cm x 25 cm) | Column | 50MPa | Concrete Rectangular | 250 | 250 | 625 | 3225 | 0.2 | 493.12 | G300E | 15871300 | 124.53 | G300E | 0 | 0
67 | Story3 | C12 | 50 MPa RC Column (25 cm x 25 cm) | Column | 50MPa | Concrete Rectangular | 250 | 250 | 625 | 3225 | 0.2 | 493.12 | G300E | 3682305 | 28.89 | G300E | 0 | 0
68 | Story3 | C13 | 50 MPa RC Column (25 cm x 25 cm) | Column | 50MPa | Concrete Rectangular | 250 | 250 | 625 | 3225 | 0.2 | 493.12 | G300E | 2015625 | 15.82 | G300E | 0 | 0
69 | Story3 | C14 | 50 MPa RC Column (25 cm x 25 cm) | Column | 50MPa | Concrete Rectangular | 250 | 250 | 625 | 3225 | 0.2 | 493.12 | G300E | 11929275 | 93.6 | G300E | 0 | 0
70 | Story3 | C17 | 50 MPa RC Column (25 cm x 25 cm) | Column | 50MPa | Concrete Rectangular | 250 | 250 | 625 | 3225 | 0.2 | 493.12 | G300E | 11800275 | 92.59 | G300E | 0 | 0
71 | Story3 | C18 | 50 MPa RC Column (25 cm x 25 cm) | Column | 50MPa | Concrete Rectangular | 250 | 250 | 625 | 3225 | 0.2 | 493.12 | G300E | 2015625 | 15.82 | G300E | 0 | 0
72 | Story3 | C19 | 50 MPa RC Column (25 cm x 25 cm) | Column | 50MPa | Concrete Rectangular | 250 | 250 | 625 | 3225 | 0.2 | 493.12 | G300E | 2015625 | 15.82 | G300E | 0 | 0
73 | Story3 | C2 | 50 MPa RC Column (25 cm x 25 cm) | Column | 50MPa | Concrete Rectangular | 250 | 250 | 625 | 3225 | 0.2 | 493.12 | G300E | 2635900 | 20.68 | G300E | 0 | 0
74 | Story3 | C20 | 50 MPa RC Column (25 cm x 25 cm) | Column | 50MPa | Concrete Rectangular | 250 | 250 | 625 | 3225 | 0.2 | 493.12 | G300E | 11937875 | 93.67 | G300E | 0 | 0
75 | Story3 | C23 | 50 MPa RC Column (25 cm x 25 cm) | Column | 50MPa | Concrete Rectangular | 250 | 250 | 625 | 3225 | 0.2 | 493.12 | G300E | 11623975 | 91.21 | G300E | 0 | 0
76 | Story3 | C24 | 50 MPa RC Column (25 cm x 25 cm) | Column | 50MPa | Concrete Rectangular | 250 | 250 | 625 | 3225 | 0.2 | 493.12 | G300E | 2015625 | 15.82 | G300E | 0 | 0
77 | Story3 | C25 | 50 MPa RC Column (25 cm x 25 cm) | Column | 50MPa | Concrete Rectangular | 250 | 250 | 625 | 3225 | 0.2 | 493.12 | G300E | 3681660 | 28.89 | G300E | 0 | 0
78 | Story3 | C26 | 50 MPa RC Column (25 cm x 25 cm) | Column | 50MPa | Concrete Rectangular | 250 | 250 | 625 | 3225 | 0.2 | 493.12 | G300E | 15871300 | 124.53 | G300E | 0 | 0
79 | Story3 | C27 | 50 MPa RC Column (25 cm x 25 cm) | Column | 50MPa | Concrete Rectangular | 250 | 250 | 625 | 3225 | 0.2 | 493.12 | G300E | 15911075 | 124.84 | G300E | 0 | 0
80 | Story3 | C28 | 50 MPa RC Column (25 cm x 25 cm) | Column | 50MPa | Concrete Rectangular | 250 | 250 | 625 | 3225 | 0.2 | 493.12 | G300E | 15905700 | 124.8 | G300E | 0 | 0
81 | Story3 | C29 | 50 MPa RC Column (25 cm x 25 cm) | Column | 50MPa | Concrete Rectangular | 250 | 250 | 625 | 3225 | 0.2 | 493.12 | G300E | 15882050 | 124.62 | G300E | 0 | 0
82 | Story3 | C3 | 50 MPa RC Column (25 cm x 25 cm) | Column | 50MPa | Concrete Rectangular | 250 | 250 | 625 | 3225 | 0.2 | 493.12 | G300E | 7114995 | 55.83 | G300E | 0 | 0
83 | Story3 | C30 | 50 MPa RC Column (25 cm x 25 cm) | Column | 50MPa | Concrete Rectangular | 250 | 250 | 625 | 3225 | 0.2 | 493.12 | G300E | 3837750 | 30.11 | G300E | 0 | 0
84 | Story3 | C31 | 50 MPa RC Column (25 cm x 25 cm) | Column | 50MPa | Concrete Rectangular | 250 | 250 | 625 | 3225 | 0.2 | 493.12 | G300E | 2015625 | 15.82 | G300E | 0 | 0
85 | Story3 | C32 | 50 MPa RC Column (25 cm x 25 cm) | Column | 50MPa | Concrete Rectangular | 250 | 250 | 625 | 3225 | 0.2 | 493.12 | G300E | 2635900 | 20.68 | G300E | 0 | 0
86 | Story3 | C33 | 50 MPa RC Column (25 cm x 25 cm) | Column | 50MPa | Concrete Rectangular | 250 | 250 | 625 | 3225 | 0.2 | 493.12 | G300E | 7106610 | 55.76 | G300E | 0 | 0
87 | Story3 | C34 | 50 MPa RC Column (25 cm x 25 cm) | Column | 50MPa | Concrete Rectangular | 250 | 250 | 625 | 3225 | 0.2 | 493.12 | G300E | 7110480 | 55.79 | G300E | 0 | 0
88 | Story3 | C35 | 50 MPa RC Column (25 cm x 25 cm) | Column | 50MPa | Concrete Rectangular | 250 | 250 | 625 | 3225 | 0.2 | 493.12 | G300E | 2632675 | 20.66 | G300E | 0 | 0
89 | Story3 | C36 | 50 MPa RC Column (25 cm x 25 cm) | Column | 50MPa | Concrete Rectangular | 250 | 250 | 625 | 3225 | 0.2 | 493.12 | G300E | 2015625 | 15.82 | G300E | 0 | 0
90 | Story3 | C4 | 50 MPa RC Column (25 cm x 25 cm) | Column | 50MPa | Concrete Rectangular | 250 | 250 | 625 | 3225 | 0.2 | 493.12 | G300E | 7109835 | 55.79 | G300E | 0 | 0
91 | Story3 | C5 | 50 MPa RC Column (25 cm x 25 cm) | Column | 50MPa | Concrete Rectangular | 250 | 250 | 625 | 3225 | 0.2 | 493.12 | G300E | 2635900 | 20.68 | G300E | 0 | 0
92 | Story3 | C6 | 50 MPa RC Column (25 cm x 25 cm) | Column | 50MPa | Concrete Rectangular | 250 | 250 | 625 | 3225 | 0.2 | 493.12 | G300E | 2015625 | 15.82 | G300E | 0 | 0
93 | Story3 | C7 | 50 MPa RC Column (25 cm x 25 cm) | Column | 50MPa | Concrete Rectangular | 250 | 250 | 625 | 3225 | 0.2 | 493.12 | G300E | 3682305 | 28.89 | G300E | 0 | 0
94 | Story3 | C8 | 50 MPa RC Column (25 cm x 25 cm) | Column | 50MPa | Concrete Rectangular | 250 | 250 | 625 | 3225 | 0.2 | 493.12 | G300E | 15871300 | 124.53 | G300E | 0 | 0
95 | Story3 | C9 | 50 MPa RC Column (25 cm x 25 cm) | Column | 50MPa | Concrete Rectangular | 250 | 250 | 625 | 3225 | 0.2 | 493.12 | G300E | 15912150 | 124.85 | G300E | 0 | 0
96 | Story4 | C1 | 50 MPa RC Column (25 cm x 25 cm) | Column | 50MPa | Concrete Rectangular | 250 | 250 | 625 | 3225 | 0.2 | 493.12 | G300E | 2461750 | 19.32 | G300E | 0 | 0
97 | Story4 | C10 | 50 MPa RC Column (25 cm x 25 cm) | Column | 50MPa | Concrete Rectangular | 250 | 250 | 625 | 3225 | 0.2 | 493.12 | G300E | 8632250 | 67.73 | G300E | 0 | 0
98 | Story4 | C11 | 50 MPa RC Column (25 cm x 25 cm) | Column | 50MPa | Concrete Rectangular | 250 | 250 | 625 | 3225 | 0.2 | 493.12 | G300E | 8548400 | 67.07 | G300E | 0 | 0
99 | Story4 | C12 | 50 MPa RC Column (25 cm x 25 cm) | Column | 50MPa | Concrete Rectangular | 250 | 250 | 625 | 3225 | 0.2 | 493.12 | G300E | 3343680 | 26.24 | G300E | 0 | 0
100 | Story4 | C13 | 50 MPa RC Column (25 cm x 25 cm) | Column | 50MPa | Concrete Rectangular | 250 | 250 | 625 | 3225 | 0.2 | 493.12 | G300E | 2015625 | 15.82 | G300E | 0 | 0
101 | Story4 | C14 | 50 MPa RC Column (25 cm x 25 cm) | Column | 50MPa | Concrete Rectangular | 250 | 250 | 625 | 3225 | 0.2 | 493.12 | G300E | 3802275 | 29.83 | G300E | 0 | 0
102 | Story4 | C17 | 50 MPa RC Column (25 cm x 25 cm) | Column | 50MPa | Concrete Rectangular | 250 | 250 | 625 | 3225 | 0.2 | 493.12 | G300E | 3772175 | 29.6 | G300E | 0 | 0
103 | Story4 | C18 | 50 MPa RC Column (25 cm x 25 cm) | Column | 50MPa | Concrete Rectangular | 250 | 250 | 625 | 3225 | 0.2 | 493.12 | G300E | 2015625 | 15.82 | G300E | 0 | 0
104 | Story4 | C19 | 50 MPa RC Column (25 cm x 25 cm) | Column | 50MPa | Concrete Rectangular | 250 | 250 | 625 | 3225 | 0.2 | 493.12 | G300E | 2015625 | 15.82 | G300E | 0 | 0
105 | Story4 | C2 | 50 MPa RC Column (25 cm x 25 cm) | Column | 50MPa | Concrete Rectangular | 250 | 250 | 625 | 3225 | 0.2 | 493.12 | G300E | 3690475 | 28.96 | G300E | 0 | 0
106 | Story4 | C20 | 50 MPa RC Column (25 cm x 25 cm) | Column | 50MPa | Concrete Rectangular | 250 | 250 | 625 | 3225 | 0.2 | 493.12 | G300E | 3805500 | 29.86 | G300E | 0 | 0
107 | Story4 | C23 | 50 MPa RC Column (25 cm x 25 cm) | Column | 50MPa | Concrete Rectangular | 250 | 250 | 625 | 3225 | 0.2 | 493.12 | G300E | 3787225 | 29.72 | G300E | 0 | 0
108 | Story4 | C24 | 50 MPa RC Column (25 cm x 25 cm) | Column | 50MPa | Concrete Rectangular | 250 | 250 | 625 | 3225 | 0.2 | 493.12 | G300E | 2015625 | 15.82 | G300E | 0 | 0
109 | Story4 | C25 | 50 MPa RC Column (25 cm x 25 cm) | Column | 50MPa | Concrete Rectangular | 250 | 250 | 625 | 3225 | 0.2 | 493.12 | G300E | 3343035 | 26.23 | G300E | 0 | 0
110 | Story4 | C26 | 50 MPa RC Column (25 cm x 25 cm) | Column | 50MPa | Concrete Rectangular | 250 | 250 | 625 | 3225 | 0.2 | 493.12 | G300E | 8548400 | 67.07 | G300E | 0 | 0
111 | Story4 | C27 | 50 MPa RC Column (25 cm x 25 cm) | Column | 50MPa | Concrete Rectangular | 250 | 250 | 625 | 3225 | 0.2 | 493.12 | G300E | 8631175 | 67.72 | G300E | 0 | 0
112 | Story4 | C28 | 50 MPa RC Column (25 cm x 25 cm) | Column | 50MPa | Concrete Rectangular | 250 | 250 | 625 | 3225 | 0.2 | 493.12 | G300E | 8634400 | 67.75 | G300E | 0 | 0
113 | Story4 | C29 | 50 MPa RC Column (25 cm x 25 cm) | Column | 50MPa | Concrete Rectangular | 250 | 250 | 625 | 3225 | 0.2 | 493.12 | G300E | 8505400 | 66.74 | G300E | 0 | 0
114 | Story4 | C3 | 50 MPa RC Column (25 cm x 25 cm) | Column | 50MPa | Concrete Rectangular | 250 | 250 | 625 | 3225 | 0.2 | 493.12 | G300E | 5817900 | 45.65 | G300E | 0 | 0
115 | Story4 | C30 | 50 MPa RC Column (25 cm x 25 cm) | Column | 50MPa | Concrete Rectangular | 250 | 250 | 625 | 3225 | 0.2 | 493.12 | G300E | 3548790 | 27.85 | G300E | 0 | 0
116 | Story4 | C31 | 50 MPa RC Column (25 cm x 25 cm) | Column | 50MPa | Concrete Rectangular | 250 | 250 | 625 | 3225 | 0.2 | 493.12 | G300E | 2461750 | 19.32 | G300E | 0 | 0
117 | Story4 | C32 | 50 MPa RC Column (25 cm x 25 cm) | Column | 50MPa | Concrete Rectangular | 250 | 250 | 625 | 3225 | 0.2 | 493.12 | G300E | 3694775 | 28.99 | G300E | 0 | 0
118 | Story4 | C33 | 50 MPa RC Column (25 cm x 25 cm) | Column | 50MPa | Concrete Rectangular | 250 | 250 | 625 | 3225 | 0.2 | 493.12 | G300E | 5816610 | 45.64 | G300E | 0 | 0
119 | Story4 | C34 | 50 MPa RC Column (25 cm x 25 cm) | Column | 50MPa | Concrete Rectangular | 250 | 250 | 625 | 3225 | 0.2 | 493.12 | G300E | 5810805 | 45.59 | G300E | 0 | 0
120 | Story4 | C35 | 50 MPa RC Column (25 cm x 25 cm) | Column | 50MPa | Concrete Rectangular | 250 | 250 | 625 | 3225 | 0.2 | 493.12 | G300E | 3691550 | 28.97 | G300E | 0 | 0
121 | Story4 | C36 | 50 MPa RC Column (25 cm x 25 cm) | Column | 50MPa | Concrete Rectangular | 250 | 250 | 625 | 3225 | 0.2 | 493.12 | G300E | 2463900 | 19.33 | G300E | 0 | 0
122 | Story4 | C4 | 50 MPa RC Column (25 cm x 25 cm) | Column | 50MPa | Concrete Rectangular | 250 | 250 | 625 | 3225 | 0.2 | 493.12 | G300E | 5816610 | 45.64 | G300E | 0 | 0
123 | Story4 | C5 | 50 MPa RC Column (25 cm x 25 cm) | Column | 50MPa | Concrete Rectangular | 250 | 250 | 625 | 3225 | 0.2 | 493.12 | G300E | 3692625 | 28.97 | G300E | 0 | 0
124 | Story4 | C6 | 50 MPa RC Column (25 cm x 25 cm) | Column | 50MPa | Concrete Rectangular | 250 | 250 | 625 | 3225 | 0.2 | 493.12 | G300E | 2461750 | 19.32 | G300E | 0 | 0
125 | Story4 | C7 | 50 MPa RC Column (25 cm x 25 cm) | Column | 50MPa | Concrete Rectangular | 250 | 250 | 625 | 3225 | 0.2 | 493.12 | G300E | 3344325 | 26.24 | G300E | 0 | 0
126 | Story4 | C8 | 50 MPa RC Column (25 cm x 25 cm) | Column | 50MPa | Concrete Rectangular | 250 | 250 | 625 | 3225 | 0.2 | 493.12 | G300E | 8547325 | 67.07 | G300E | 0 | 0
127 | Story4 | C9 | 50 MPa RC Column (25 cm x 25 cm) | Column | 50MPa | Concrete Rectangular | 250 | 250 | 625 | 3225 | 0.2 | 493.12 | G300E | 8632250 | 67.73 | G300E | 0 | 0
128 | Story5 | C1 | 50 MPa RC Column (25 cm x 25 cm) | Column | 50MPa | Concrete Rectangular | 250 | 250 | 625 | 3250 | 0.2 | 496.94 | G300E | 2031250 | 15.94 | G300E | 0 | 0
129 | Story5 | C10 | 50 MPa RC Column (25 cm x 25 cm) | Column | 50MPa | Concrete Rectangular | 250 | 250 | 625 | 3225 | 0.2 | 493.12 | G300E | 2015625 | 15.82 | G300E | 0 | 0
130 | Story5 | C11 | 50 MPa RC Column (25 cm x 25 cm) | Column | 50MPa | Concrete Rectangular | 250 | 250 | 625 | 3225 | 0.2 | 493.12 | G300E | 2015625 | 15.82 | G300E | 0 | 0
131 | Story5 | C12 | 50 MPa RC Column (25 cm x 25 cm) | Column | 50MPa | Concrete Rectangular | 250 | 250 | 625 | 3225 | 0.2 | 493.12 | G300E | 2015625 | 15.82 | G300E | 0 | 0
132 | Story5 | C13 | 50 MPa RC Column (25 cm x 25 cm) | Column | 50MPa | Concrete Rectangular | 250 | 250 | 625 | 3225 | 0.2 | 493.12 | G300E | 2543235 | 19.96 | G300E | 0 | 0
133 | Story5 | C14 | 50 MPa RC Column (25 cm x 25 cm) | Column | 50MPa | Concrete Rectangular | 250 | 250 | 625 | 3225 | 0.2 | 493.12 | G300E | 2015625 | 15.82 | G300E | 0 | 0
134 | Story5 | C17 | 50 MPa RC Column (25 cm x 25 cm) | Column | 50MPa | Concrete Rectangular | 250 | 250 | 625 | 3225 | 0.2 | 493.12 | G300E | 2015625 | 15.82 | G300E | 0 | 0
135 | Story5 | C18 | 50 MPa RC Column (25 cm x 25 cm) | Column | 50MPa | Concrete Rectangular | 250 | 250 | 625 | 3225 | 0.2 | 493.12 | G300E | 2540010 | 19.93 | G300E | 0 | 0
136 | Story5 | C19 | 50 MPa RC Column (25 cm x 25 cm) | Column | 50MPa | Concrete Rectangular | 250 | 250 | 625 | 3225 | 0.2 | 493.12 | G300E | 2543235 | 19.96 | G300E | 0 | 0
137 | Story5 | C2 | 50 MPa RC Column (25 cm x 25 cm) | Column | 50MPa | Concrete Rectangular | 250 | 250 | 625 | 3225 | 0.2 | 493.12 | G300E | 2743830 | 21.53 | G300E | 98201.25 | 0.77
138 | Story5 | C20 | 50 MPa RC Column (25 cm x 25 cm) | Column | 50MPa | Concrete Rectangular | 250 | 250 | 625 | 3225 | 0.2 | 493.12 | G300E | 2015625 | 15.82 | G300E | 0 | 0
139 | Story5 | C23 | 50 MPa RC Column (25 cm x 25 cm) | Column | 50MPa | Concrete Rectangular | 250 | 250 | 625 | 3225 | 0.2 | 493.12 | G300E | 2015625 | 15.82 | G300E | 0 | 0
140 | Story5 | C24 | 50 MPa RC Column (25 cm x 25 cm) | Column | 50MPa | Concrete Rectangular | 250 | 250 | 625 | 3225 | 0.2 | 493.12 | G300E | 2463900 | 19.33 | G300E | 0 | 0
141 | Story5 | C25 | 50 MPa RC Column (25 cm x 25 cm) | Column | 50MPa | Concrete Rectangular | 250 | 250 | 625 | 3225 | 0.2 | 493.12 | G300E | 2015625 | 15.82 | G300E | 0 | 0
142 | Story5 | C26 | 50 MPa RC Column (25 cm x 25 cm) | Column | 50MPa | Concrete Rectangular | 250 | 250 | 625 | 3225 | 0.2 | 493.12 | G300E | 2015625 | 15.82 | G300E | 0 | 0
143 | Story5 | C27 | 50 MPa RC Column (25 cm x 25 cm) | Column | 50MPa | Concrete Rectangular | 250 | 250 | 625 | 3225 | 0.2 | 493.12 | G300E | 2015625 | 15.82 | G300E | 0 | 0
144 | Story5 | C28 | 50 MPa RC Column (25 cm x 25 cm) | Column | 50MPa | Concrete Rectangular | 250 | 250 | 625 | 3225 | 0.2 | 493.12 | G300E | 2015625 | 15.82 | G300E | 0 | 0
145 | Story5 | C29 | 50 MPa RC Column (25 cm x 25 cm) | Column | 50MPa | Concrete Rectangular | 250 | 250 | 625 | 3225 | 0.2 | 493.12 | G300E | 2015625 | 15.82 | G300E | 0 | 0
146 | Story5 | C3 | 50 MPa RC Column (25 cm x 25 cm) | Column | 50MPa | Concrete Rectangular | 250 | 250 | 625 | 3225 | 0.2 | 493.12 | G300E | 2015625 | 15.82 | G300E | 0 | 0
147 | Story5 | C30 | 50 MPa RC Column (25 cm x 25 cm) | Column | 50MPa | Concrete Rectangular | 250 | 250 | 625 | 3225 | 0.2 | 493.12 | G300E | 2015625 | 15.82 | G300E | 0 | 0
148 | Story5 | C31 | 50 MPa RC Column (25 cm x 25 cm) | Column | 50MPa | Concrete Rectangular | 250 | 250 | 625 | 3250 | 0.2 | 496.94 | G300E | 2031250 | 15.94 | G300E | 0 | 0
149 | Story5 | C32 | 50 MPa RC Column (25 cm x 25 cm) | Column | 50MPa | Concrete Rectangular | 250 | 250 | 625 | 3225 | 0.2 | 493.12 | G300E | 2743185 | 21.52 | G300E | 98201.25 | 0.77
150 | Story5 | C33 | 50 MPa RC Column (25 cm x 25 cm) | Column | 50MPa | Concrete Rectangular | 250 | 250 | 625 | 3225 | 0.2 | 493.12 | G300E | 2015625 | 15.82 | G300E | 0 | 0
151 | Story5 | C34 | 50 MPa RC Column (25 cm x 25 cm) | Column | 50MPa | Concrete Rectangular | 250 | 250 | 625 | 3225 | 0.2 | 493.12 | G300E | 2015625 | 15.82 | G300E | 0 | 0
152 | Story5 | C35 | 50 MPa RC Column (25 cm x 25 cm) | Column | 50MPa | Concrete Rectangular | 250 | 250 | 625 | 3225 | 0.2 | 493.12 | G300E | 2745120 | 21.54 | G300E | 98201.25 | 0.77
153 | Story5 | C36 | 50 MPa RC Column (25 cm x 25 cm) | Column | 50MPa | Concrete Rectangular | 250 | 250 | 625 | 3250 | 0.2 | 496.94 | G300E | 2031250 | 15.94 | G300E | 0 | 0
154 | Story5 | C4 | 50 MPa RC Column (25 cm x 25 cm) | Column | 50MPa | Concrete Rectangular | 250 | 250 | 625 | 3225 | 0.2 | 493.12 | G300E | 2015625 | 15.82 | G300E | 0 | 0
155 | Story5 | C5 | 50 MPa RC Column (25 cm x 25 cm) | Column | 50MPa | Concrete Rectangular | 250 | 250 | 625 | 3225 | 0.2 | 493.12 | G300E | 2743185 | 21.52 | G300E | 98201.25 | 0.77
156 | Story5 | C6 | 50 MPa RC Column (25 cm x 25 cm) | Column | 50MPa | Concrete Rectangular | 250 | 250 | 625 | 3250 | 0.2 | 496.94 | G300E | 2031250 | 15.94 | G300E | 0 | 0
157 | Story5 | C7 | 50 MPa RC Column (25 cm x 25 cm) | Column | 50MPa | Concrete Rectangular | 250 | 250 | 625 | 3225 | 0.2 | 493.12 | G300E | 2015625 | 15.82 | G300E | 0 | 0
158 | Story5 | C8 | 50 MPa RC Column (25 cm x 25 cm) | Column | 50MPa | Concrete Rectangular | 250 | 250 | 625 | 3225 | 0.2 | 493.12 | G300E | 2015625 | 15.82 | G300E | 0 | 0
159 | Story5 | C9 | 50 MPa RC Column (25 cm x 25 cm) | Column | 50MPa | Concrete Rectangular | 250 | 250 | 625 | 3225 | 0.2 | 493.12 | G300E | 2015625 | 15.82 | G300E | 0 | 0
160 | Story6 | C1 | 50 MPa RC Column (25 cm x 25 cm) | Column | 50MPa | Concrete Rectangular | 250 | 250 | 625 | 3250 | 0.2 | 496.94 | G300E | 2031250 | 15.94 | G300E | 0 | 0
161 | Story6 | C10 | 50 MPa RC Column (25 cm x 25 cm) | Column | 50MPa | Concrete Rectangular | 250 | 250 | 625 | 3225 | 0.2 | 493.12 | G300E | 2015625 | 15.82 | G300E | 0 | 0
162 | Story6 | C11 | 50 MPa RC Column (25 cm x 25 cm) | Column | 50MPa | Concrete Rectangular | 250 | 250 | 625 | 3225 | 0.2 | 493.12 | G300E | 2015625 | 15.82 | G300E | 0 | 0
163 | Story6 | C12 | 50 MPa RC Column (25 cm x 25 cm) | Column | 50MPa | Concrete Rectangular | 250 | 250 | 625 | 3225 | 0.2 | 493.12 | G300E | 4000075 | 31.39 | G300E | 0 | 0
164 | Story6 | C13 | 50 MPa RC Column (25 cm x 25 cm) | Column | 50MPa | Concrete Rectangular | 250 | 250 | 625 | 3225 | 0.2 | 493.12 | G300E | 2849825 | 22.36 | G300E | 0 | 0
165 | Story6 | C14 | 50 MPa RC Column (25 cm x 25 cm) | Column | 50MPa | Concrete Rectangular | 250 | 250 | 625 | 3225 | 0.2 | 493.12 | G300E | 2015625 | 15.82 | G300E | 0 | 0
166 | Story6 | C17 | 50 MPa RC Column (25 cm x 25 cm) | Column | 50MPa | Concrete Rectangular | 250 | 250 | 625 | 3225 | 0.2 | 493.12 | G300E | 2015625 | 15.82 | G300E | 0 | 0
167 | Story6 | C18 | 50 MPa RC Column (25 cm x 25 cm) | Column | 50MPa | Concrete Rectangular | 250 | 250 | 625 | 3225 | 0.2 | 493.12 | G300E | 2849825 | 22.36 | G300E | 0 | 0
168 | Story6 | C19 | 50 MPa RC Column (25 cm x 25 cm) | Column | 50MPa | Concrete Rectangular | 250 | 250 | 625 | 3225 | 0.2 | 493.12 | G300E | 2849825 | 22.36 | G300E | 0 | 0
169 | Story6 | C2 | 50 MPa RC Column (25 cm x 25 cm) | Column | 50MPa | Concrete Rectangular | 250 | 250 | 625 | 3225 | 0.2 | 493.12 | G300E | 4933175 | 38.71 | G300E | 0 | 0
170 | Story6 | C20 | 50 MPa RC Column (25 cm x 25 cm) | Column | 50MPa | Concrete Rectangular | 250 | 250 | 625 | 3225 | 0.2 | 493.12 | G300E | 2015625 | 15.82 | G300E | 0 | 0
171 | Story6 | C23 | 50 MPa RC Column (25 cm x 25 cm) | Column | 50MPa | Concrete Rectangular | 250 | 250 | 625 | 3225 | 0.2 | 493.12 | G300E | 2015625 | 15.82 | G300E | 0 | 0
172 | Story6 | C24 | 50 MPa RC Column (25 cm x 25 cm) | Column | 50MPa | Concrete Rectangular | 250 | 250 | 625 | 3225 | 0.2 | 493.12 | G300E | 2849825 | 22.36 | G300E | 0 | 0
173 | Story6 | C25 | 50 MPa RC Column (25 cm x 25 cm) | Column | 50MPa | Concrete Rectangular | 250 | 250 | 625 | 3225 | 0.2 | 493.12 | G300E | 4000075 | 31.39 | G300E | 0 | 0
174 | Story6 | C26 | 50 MPa RC Column (25 cm x 25 cm) | Column | 50MPa | Concrete Rectangular | 250 | 250 | 625 | 3225 | 0.2 | 493.12 | G300E | 2015625 | 15.82 | G300E | 0 | 0
175 | Story6 | C27 | 50 MPa RC Column (25 cm x 25 cm) | Column | 50MPa | Concrete Rectangular | 250 | 250 | 625 | 3225 | 0.2 | 493.12 | G300E | 2015625 | 15.82 | G300E | 0 | 0
176 | Story6 | C28 | 50 MPa RC Column (25 cm x 25 cm) | Column | 50MPa | Concrete Rectangular | 250 | 250 | 625 | 3225 | 0.2 | 493.12 | G300E | 2015625 | 15.82 | G300E | 0 | 0
177 | Story6 | C29 | 50 MPa RC Column (25 cm x 25 cm) | Column | 50MPa | Concrete Rectangular | 250 | 250 | 625 | 3225 | 0.2 | 493.12 | G300E | 2015625 | 15.82 | G300E | 0 | 0
178 | Story6 | C3 | 50 MPa RC Column (25 cm x 25 cm) | Column | 50MPa | Concrete Rectangular | 250 | 250 | 625 | 3225 | 0.2 | 493.12 | G300E | 7984025 | 62.65 | G300E | 78206.25 | 0.61
179 | Story6 | C30 | 50 MPa RC Column (25 cm x 25 cm) | Column | 50MPa | Concrete Rectangular | 250 | 250 | 625 | 3225 | 0.2 | 493.12 | G300E | 4002225 | 31.4 | G300E | 0 | 0
180 | Story6 | C31 | 50 MPa RC Column (25 cm x 25 cm) | Column | 50MPa | Concrete Rectangular | 250 | 250 | 625 | 3250 | 0.2 | 496.94 | G300E | 2031250 | 15.94 | G300E | 0 | 0
181 | Story6 | C32 | 50 MPa RC Column (25 cm x 25 cm) | Column | 50MPa | Concrete Rectangular | 250 | 250 | 625 | 3225 | 0.2 | 493.12 | G300E | 4933175 | 38.71 | G300E | 0 | 0
182 | Story6 | C33 | 50 MPa RC Column (25 cm x 25 cm) | Column | 50MPa | Concrete Rectangular | 250 | 250 | 625 | 3225 | 0.2 | 493.12 | G300E | 7985100 | 62.65 | G300E | 78206.25 | 0.61
183 | Story6 | C34 | 50 MPa RC Column (25 cm x 25 cm) | Column | 50MPa | Concrete Rectangular | 250 | 250 | 625 | 3225 | 0.2 | 493.12 | G300E | 7982950 | 62.64 | G300E | 78206.25 | 0.61
184 | Story6 | C35 | 50 MPa RC Column (25 cm x 25 cm) | Column | 50MPa | Concrete Rectangular | 250 | 250 | 625 | 3225 | 0.2 | 493.12 | G300E | 4934250 | 38.72 | G300E | 0 | 0
185 | Story6 | C36 | 50 MPa RC Column (25 cm x 25 cm) | Column | 50MPa | Concrete Rectangular | 250 | 250 | 625 | 3250 | 0.2 | 496.94 | G300E | 2031250 | 15.94 | G300E | 0 | 0
186 | Story6 | C4 | 50 MPa RC Column (25 cm x 25 cm) | Column | 50MPa | Concrete Rectangular | 250 | 250 | 625 | 3225 | 0.2 | 493.12 | G300E | 7986175 | 62.66 | G300E | 78206.25 | 0.61
187 | Story6 | C5 | 50 MPa RC Column (25 cm x 25 cm) | Column | 50MPa | Concrete Rectangular | 250 | 250 | 625 | 3225 | 0.2 | 493.12 | G300E | 4934250 | 38.72 | G300E | 0 | 0
188 | Story6 | C6 | 50 MPa RC Column (25 cm x 25 cm) | Column | 50MPa | Concrete Rectangular | 250 | 250 | 625 | 3250 | 0.2 | 496.94 | G300E | 2031250 | 15.94 | G300E | 0 | 0
189 | Story6 | C7 | 50 MPa RC Column (25 cm x 25 cm) | Column | 50MPa | Concrete Rectangular | 250 | 250 | 625 | 3225 | 0.2 | 493.12 | G300E | 4000075 | 31.39 | G300E | 0 | 0
190 | Story6 | C8 | 50 MPa RC Column (25 cm x 25 cm) | Column | 50MPa | Concrete Rectangular | 250 | 250 | 625 | 3225 | 0.2 | 493.12 | G300E | 2015625 | 15.82 | G300E | 0 | 0
191 | Story6 | C9 | 50 MPa RC Column (25 cm x 25 cm) | Column | 50MPa | Concrete Rectangular | 250 | 250 | 625 | 3225 | 0.2 | 493.12 | G300E | 2015625 | 15.82 | G300E | 0 | 0
192 | Story6 | D1 | 50 MPa RC Column (70 cm x 70 cm) | Column | 50MPa | Concrete Rectangular | 700 | 700 | 4900 | 31890.4 | 15.63 | 38229.47 | G300E | 543423577.64 | 4263.9 | G300E | 0 | 0
193 | Story6 | D10 | 50 MPa RC Column (70 cm x 70 cm) | Column | 50MPa | Concrete Rectangular | 700 | 700 | 4900 | 31890.4 | 15.63 | 38229.47 | G300E | 543225857.16 | 4262.35 | G300E | 0 | 0
194 | Story6 | D11 | 50 MPa RC Column (67.5 cm x 67.5 cm) | Column | 50MPa | Concrete Rectangular | 675 | 675 | 4556.3 | 27658.6 | 12.6 | 30830.46 | G300E | 323678223.82 | 2539.7 | G300E | 0 | 0
195 | Story6 | D12 | 50 MPa RC Column (70 cm x 70 cm) | Column | 50MPa | Concrete Rectangular | 700 | 700 | 4900 | 31890.4 | 15.63 | 38229.47 | G300E | 543327906.44 | 4263.15 | G300E | 0 | 0
196 | Story6 | D2 | 50 MPa RC Column (67.5 cm x 67.5 cm) | Column | 50MPa | Concrete Rectangular | 675 | 675 | 4556.3 | 27658.6 | 12.6 | 30830.46 | G300E | 327846029.11 | 2572.4 | G300E | 0 | 0
197 | Story6 | D3 | 50 MPa RC Column (70 cm x 70 cm) | Column | 50MPa | Concrete Rectangular | 700 | 700 | 4900 | 31890.4 | 15.63 | 38229.47 | G300E | 543394876.28 | 4263.68 | G300E | 0 | 0
198 | Story6 | D4 | 50 MPa RC Column (67.5 cm x 67.5 cm) | Column | 50MPa | Concrete Rectangular | 675 | 675 | 4556.3 | 27658.6 | 12.6 | 30830.46 | G300E | 327861587.08 | 2572.52 | G300E | 0 | 0
199 | Story6 | D5 | 50 MPa RC Column (65 cm x 65 cm) | Column | 50MPa | Concrete Rectangular | 650 | 650 | 4225 | 27658.6 | 11.69 | 28589.01 | G300E | 423181765.99 | 3320.44 | G300E | 0 | 0
200 | Story6 | D6 | 50 MPa RC Column (65 cm x 65 cm) | Column | 50MPa | Concrete Rectangular | 650 | 650 | 4225 | 27658.6 | 11.69 | 28589.01 | G300E | 423195595.29 | 3320.55 | G300E | 0 | 0
201 | Story6 | D7 | 50 MPa RC Column (65 cm x 65 cm) | Column | 50MPa | Concrete Rectangular | 650 | 650 | 4225 | 27658.6 | 11.69 | 28589.01 | G300E | 423162750.7 | 3320.29 | G300E | 0 | 0
202 | Story6 | D8 | 50 MPa RC Column (65 cm x 65 cm) | Column | 50MPa | Concrete Rectangular | 650 | 650 | 4225 | 27658.6 | 11.69 | 28589.01 | G300E | 422690825.84 | 3316.59 | G300E | 0 | 0
203 | Story6 | D9 | 50 MPa RC Column (67.5 cm x 67.5 cm) | Column | 50MPa | Concrete Rectangular | 675 | 675 | 4556.3 | 27658.6 | 12.6 | 30830.46 | G300E | 327728480.06 | 2571.48 | G300E | 0 | 0

## Walls
| Story | Label | Section | Structural_Element_Type | Material | Width_(mm) | Depth_(mm) | Area_(cm^2) | Length_(mm) | Volume_(m^3) | Mass_(kg) | Long._Rebar_Material | Long._Rebar_Volume_(mm^3) | Long._Rebar_Mass_(kg) | Tran._Rebar_Material | Tran._Rebar_Volume_(mm^3) | Tran._Rebar_Mass_(kg)
0 | Story1 | P1 | RC Wall - 150 mm | Wall | 50MPa | 4800 | 150 | 7200 | 3500 | 2.52 | 6165.14 | G300E | 6300000 | 49.43 | G300E | 6300000 | 49.43
1 | Story1 | P2 | RC Wall - 150 mm | Wall | 50MPa | 4800 | 150 | 7200 | 3500 | 2.52 | 6165.14 | G300E | 6300000 | 49.43 | G300E | 6300000 | 49.43
2 | Story1 | P3 | RC Wall - 150 mm | Wall | 50MPa | 7200 | 150 | 10800 | 3500 | 3.78 | 9247.71 | G300E | 9450000 | 74.15 | G300E | 9450000 | 74.15
3 | Story1 | P4 | RC Wall - 150 mm | Wall | 50MPa | 7200 | 150 | 10800 | 3500 | 3.78 | 9247.71 | G300E | 9450000 | 74.15 | G300E | 9450000 | 74.15
4 | Story2 | P1 | RC Wall - 150 mm | Wall | 50MPa | 4800 | 150 | 7200 | 3500 | 2.52 | 6165.14 | G300E | 6300000 | 49.43 | G300E | 6300000 | 49.43
5 | Story2 | P2 | RC Wall - 150 mm | Wall | 50MPa | 4800 | 150 | 7200 | 3500 | 2.52 | 6165.14 | G300E | 6300000 | 49.43 | G300E | 6300000 | 49.43
6 | Story2 | P3 | RC Wall - 150 mm | Wall | 50MPa | 7200 | 150 | 10800 | 3500 | 3.78 | 9247.71 | G300E | 9450000 | 74.15 | G300E | 9450000 | 74.15
7 | Story2 | P4 | RC Wall - 150 mm | Wall | 50MPa | 7200 | 150 | 10800 | 3500 | 3.78 | 9247.71 | G300E | 9450000 | 74.15 | G300E | 9450000 | 74.15
8 | Story3 | P1 | RC Wall - 150 mm | Wall | 50MPa | 4800 | 150 | 7200 | 3500 | 2.52 | 6165.14 | G300E | 6300000 | 49.43 | G300E | 6300000 | 49.43
9 | Story3 | P2 | RC Wall - 150 mm | Wall | 50MPa | 4800 | 150 | 7200 | 3500 | 2.52 | 6165.14 | G300E | 6300000 | 49.43 | G300E | 6300000 | 49.43
10 | Story3 | P3 | RC Wall - 150 mm | Wall | 50MPa | 7200 | 150 | 10800 | 3500 | 3.78 | 9247.71 | G300E | 9450000 | 74.15 | G300E | 9450000 | 74.15
11 | Story3 | P4 | RC Wall - 150 mm | Wall | 50MPa | 7200 | 150 | 10800 | 3500 | 3.78 | 9247.71 | G300E | 9450000 | 74.15 | G300E | 9450000 | 74.15
12 | Story4 | P1 | RC Wall - 150 mm | Wall | 50MPa | 4800 | 150 | 7200 | 3500 | 2.52 | 6165.14 | G300E | 6300000 | 49.43 | G300E | 6300000 | 49.43
13 | Story4 | P2 | RC Wall - 150 mm | Wall | 50MPa | 4800 | 150 | 7200 | 3500 | 2.52 | 6165.14 | G300E | 6300000 | 49.43 | G300E | 6300000 | 49.43
14 | Story4 | P3 | RC Wall - 150 mm | Wall | 50MPa | 7200 | 150 | 10800 | 3500 | 3.78 | 9247.71 | G300E | 9450000 | 74.15 | G300E | 9450000 | 74.15
15 | Story4 | P4 | RC Wall - 150 mm | Wall | 50MPa | 7200 | 150 | 10800 | 3500 | 3.78 | 9247.71 | G300E | 9450000 | 74.15 | G300E | 9450000 | 74.15
16 | Story5 | P1 | RC Wall - 150 mm | Wall | 50MPa | 4800 | 150 | 7200 | 3500 | 2.52 | 6165.14 | G300E | 6300000 | 49.43 | G300E | 6300000 | 49.43
17 | Story5 | P2 | RC Wall - 150 mm | Wall | 50MPa | 4800 | 150 | 7200 | 3500 | 2.52 | 6165.14 | G300E | 6300000 | 49.43 | G300E | 6300000 | 49.43
18 | Story5 | P3 | RC Wall - 150 mm | Wall | 50MPa | 7200 | 150 | 10800 | 3500 | 3.78 | 9247.71 | G300E | 9450000 | 74.15 | G300E | 9450000 | 74.15
19 | Story5 | P4 | RC Wall - 150 mm | Wall | 50MPa | 7200 | 150 | 10800 | 3500 | 3.78 | 9247.71 | G300E | 9450000 | 74.15 | G300E | 9450000 | 74.15
20 | Story6 | P1 | RC Wall - 150 mm | Wall | 50MPa | 4800 | 150 | 7200 | 3500 | 2.52 | 6165.14 | G300E | 6300000 | 49.43 | G300E | 6300000 | 49.43
21 | Story6 | P2 | RC Wall - 150 mm | Wall | 50MPa | 4800 | 150 | 7200 | 3500 | 2.52 | 6165.14 | G300E | 6300000 | 49.43 | G300E | 6300000 | 49.43
22 | Story6 | P3 | RC Wall - 150 mm | Wall | 50MPa | 7200 | 150 | 10800 | 3500 | 3.78 | 9247.71 | G300E | 9450000 | 74.15 | G300E | 9450000 | 74.15
23 | Story6 | P4 | RC Wall - 150 mm | Wall | 50MPa | 7200 | 150 | 10800 | 3500 | 3.78 | 9247.71 | G300E | 9450000 | 74.15 | G300E | 9450000 | 74.15

## Slabs
| Story | Label | Section | Structural_Element_Type | Material | Length_(mm) | Width_(mm) | Depth_(mm) | Area_(cm^2) | Volume_(m^3) | Mass_(kg) | Long._Rebar_Material | Long._Rebar_Volume_(mm^3) | Long._Rebar_Mass_(kg) | Tran._Rebar_Material | Tran._Rebar_Volume_(mm^3) | Tran._Rebar_Mass_(kg)
0 | Story1 | F1 | Slab1 | Slab | 32MPa | 36000 | 24000 | 170 | 61200 | 146.88 | 359339.45 | G300E | 1084617069.12 | 8510.31 | G300E | 0 | 0
1 | Story2 | F1 | Slab1 | Slab | 32MPa | 36000 | 24000 | 170 | 61200 | 146.88 | 359339.45 | G300E | 1096136129.03 | 8600.69 | G300E | 0 | 0
2 | Story3 | F1 | Slab1 | Slab | 32MPa | 36000 | 24000 | 170 | 61200 | 146.88 | 359339.45 | G300E | 1106485142.86 | 8681.89 | G300E | 0 | 0
3 | Story4 | F1 | Slab1 | Slab | 32MPa | 36000 | 24000 | 170 | 61200 | 146.88 | 359339.45 | G300E | 1115705253.46 | 8754.24 | G300E | 0 | 0
4 | Story5 | F1 | Slab1 | Slab | 32MPa | 36000 | 24000 | 170 | 61200 | 146.88 | 359339.45 | G300E | 1118653751.15 | 8777.37 | G300E | 0 | 0
5 | Story6 | F1 | Slab1 | Slab | 32MPa | 36000 | 24000 | 170 | 61200 | 146.88 | 359339.45 | G300E | 2319717308.76 | 18201.36 | G300E | 0 | 0

## Materials by Element Type
Material | Structural_Element_Type | Width_(mm) | Depth_(mm) | Area_(cm^2) | Length_(mm) | Volume_(m^3) | Mass_(kg)
32MPa | Slab | 144000 | 1020 | 367200 | 216000 | 881.28 | 2156036.7
50MPa | Wall | 144000 | 3600 | 216000 | 84000 | 75.6 | 184954.2
| Beam | 84000 | 84000 | 210000 | 1969200 | 122.88 | 301100.76
| Column | 59300 | 59300 | 192325.2 | 968230.4 | 203.84 | 499191.44
G300E | Beam_Long_Rebar | 0 | 0 | 0 | 0 | 0.74865 | 5874.16
| Beam_Tran_Rebar | 0 | 0 | 0 | 0 | 0.1762 | 1382.58
| Column_Long_Rebar | 0 | 0 | 0 | 0 | 6.0876 | 47765.62
| Column_Tran_Rebar | 0 | 0 | 0 | 0 | 0.0012474 | 9.76
| Slab_Long_Rebar | 0 | 0 | 0 | 0 | 7.8413 | 61525.86
| Slab_Tran_Rebar | 0 | 0 | 0 | 0 | 0 | 0
| Wall_Long_Rebar | 0 | 0 | 0 | 0 | 0.189 | 1482.96
| Wall_Tran_Rebar | 0 | 0 | 0 | 0 | 0.189 | 1482.96

## Total Embodied Flows
| Embodied_Energy_(MJ) | Embodied_Water_(L) | Embodied_GHG_(kgCO2e)
Total | 7717174.81 | 10835625.57 | 845094.27

## Total Embodied Flows per NFA
| Embodied_Energy_(MJ) | Embodied_Water_(L) | Embodied_GHG_(kgCO2e)
Total/NFA | 1550.6797 | 2177.2974 | 169.8122

## Embodied Flows By Element Type
Structural_Element_Type | Embodied_Energy_(MJ) | Embodied_Water_(L) | Embodied_GHG_(kgCO2e)
Slab | 4472072.07 | 6515099.598 | 495816.786
Wall | 315428.64 | 456470.256 | 37678.032
Beam | 705348.07 | 857844.782 | 88967.154
Column | 2224326.03 | 3006210.934 | 222632.298