## Index
Data Item Description | Worksheet Hyperlink
Beams | Click here to access worksheet
Columns | Click here to access worksheet
Braces | Click here to access worksheet
Walls | Click here to access worksheet
Slabs | Click here to access worksheet
Materials by Element Type | Click here to access worksheet
Total Embodied Flows | Click here to access worksheet
Total Embodied Flows per NFA | Click here to access worksheet
Embodied Flows By Element Type | Click here to access worksheet
© James Helal 2021

## Beams
| Story | Label | Section | Structural_Element_Type | Material | Cross_Section_Type | Width_(mm) | Depth_(mm) | Area_(cm^2) | Length_(mm) | Volume_(m^3) | Mass_(kg)
0 | Story6 | B1 | 250UB37.3 | Beam | 300PLUS-300 | Steel I/Wide Flange | 146 | 256 | 47.5 | 7200 | 0.03 | 268.35
1 | Story6 | B2 | 250UB37.3 | Beam | 300PLUS-300 | Steel I/Wide Flange | 146 | 256 | 47.5 | 4800 | 0.02 | 178.9
2 | Story6 | B3 | 250UB37.3 | Beam | 300PLUS-300 | Steel I/Wide Flange | 146 | 256 | 47.5 | 7200 | 0.03 | 268.35
3 | Story6 | B4 | 250UB37.3 | Beam | 300PLUS-300 | Steel I/Wide Flange | 146 | 256 | 47.5 | 4800 | 0.02 | 178.9
4 | Story6 | B5 | 250UB37.3 | Beam | 300PLUS-300 | Steel I/Wide Flange | 146 | 256 | 47.5 | 7200 | 0.03 | 268.35
5 | Story6 | B6 | 250UB37.3 | Beam | 300PLUS-300 | Steel I/Wide Flange | 146 | 256 | 47.5 | 4800 | 0.02 | 178.9
6 | Story6 | B7 | 250UB37.3 | Beam | 300PLUS-300 | Steel I/Wide Flange | 146 | 256 | 47.5 | 7200 | 0.03 | 268.35
7 | Story6 | B8 | 250UB37.3 | Beam | 300PLUS-300 | Steel I/Wide Flange | 146 | 256 | 47.5 | 4800 | 0.02 | 178.9
8 | Story6 | B9 | 250UB37.3 | Beam | 300PLUS-300 | Steel I/Wide Flange | 146 | 256 | 47.5 | 7200 | 0.03 | 268.35
9 | Story6 | B10 | 250UB37.3 | Beam | 300PLUS-300 | Steel I/Wide Flange | 146 | 256 | 47.5 | 4800 | 0.02 | 178.9
10 | Story6 | B11 | 250UB37.3 | Beam | 300PLUS-300 | Steel I/Wide Flange | 146 | 256 | 47.5 | 7200 | 0.03 | 268.35
11 | Story6 | B12 | 250UB37.3 | Beam | 300PLUS-300 | Steel I/Wide Flange | 146 | 256 | 47.5 | 7200 | 0.03 | 268.35
12 | Story6 | B13 | 250UB37.3 | Beam | 300PLUS-300 | Steel I/Wide Flange | 146 | 256 | 47.5 | 4800 | 0.02 | 178.9
13 | Story6 | B14 | 250UB37.3 | Beam | 300PLUS-300 | Steel I/Wide Flange | 146 | 256 | 47.5 | 7200 | 0.03 | 268.35
14 | Story6 | B15 | 250UB37.3 | Beam | 300PLUS-300 | Steel I/Wide Flange | 146 | 256 | 47.5 | 4800 | 0.02 | 178.9
15 | Story6 | B16 | 250UB37.3 | Beam | 300PLUS-300 | Steel I/Wide Flange | 146 | 256 | 47.5 | 7200 | 0.03 | 268.35
16 | Story6 | B17 | 250UB37.3 | Beam | 300PLUS-300 | Steel I/Wide Flange | 146 | 256 | 47.5 | 4800 | 0.02 | 178.9
17 | Story6 | B18 | 250UB37.3 | Beam | 300PLUS-300 | Steel I/Wide Flange | 146 | 256 | 47.5 | 7200 | 0.03 | 268.35
18 | Story6 | B19 | 250UB37.3 | Beam | 300PLUS-300 | Steel I/Wide Flange | 146 | 256 | 47.5 | 4800 | 0.02 | 178.9
19 | Story6 | B20 | 250UB37.3 | Beam | 300PLUS-300 | Steel I/Wide Flange | 146 | 256 | 47.5 | 7200 | 0.03 | 268.35
20 | Story6 | B21 | 250UB37.3 | Beam | 300PLUS-300 | Steel I/Wide Flange | 146 | 256 | 47.5 | 4800 | 0.02 | 178.9
21 | Story6 | B22 | 250UB37.3 | Beam | 300PLUS-300 | Steel I/Wide Flange | 146 | 256 | 47.5 | 7200 | 0.03 | 268.35
22 | Story6 | B23 | 250UB37.3 | Beam | 300PLUS-300 | Steel I/Wide Flange | 146 | 256 | 47.5 | 7200 | 0.03 | 268.35
23 | Story6 | B24 | 250UB37.3 | Beam | 300PLUS-300 | Steel I/Wide Flange | 146 | 256 | 47.5 | 4800 | 0.02 | 178.9
24 | Story6 | B25 | 250UB37.3 | Beam | 300PLUS-300 | Steel I/Wide Flange | 146 | 256 | 47.5 | 7200 | 0.03 | 268.35
25 | Story6 | B26 | 250UB37.3 | Beam | 300PLUS-300 | Steel I/Wide Flange | 146 | 256 | 47.5 | 4800 | 0.02 | 178.9
26 | Story6 | B30 | 250UB37.3 | Beam | 300PLUS-300 | Steel I/Wide Flange | 146 | 256 | 47.5 | 4800 | 0.02 | 178.9
27 | Story6 | B31 | 250UB37.3 | Beam | 300PLUS-300 | Steel I/Wide Flange | 146 | 256 | 47.5 | 7200 | 0.03 | 268.35
28 | Story6 | B32 | 250UB37.3 | Beam | 300PLUS-300 | Steel I/Wide Flange | 146 | 256 | 47.5 | 4800 | 0.02 | 178.9
29 | Story6 | B33 | 250UB37.3 | Beam | 300PLUS-300 | Steel I/Wide Flange | 146 | 256 | 47.5 | 7200 | 0.03 | 268.35
30 | Story6 | B34 | 250UB37.3 | Beam | 300PLUS-300 | Steel I/Wide Flange | 146 | 256 | 47.5 | 7200 | 0.03 | 268.35
31 | Story6 | B35 | 250UB37.3 | Beam | 300PLUS-300 | Steel I/Wide Flange | 146 | 256 | 47.5 | 4800 | 0.02 | 178.9
32 | Story6 | B36 | 250UB37.3 | Beam | 300PLUS-300 | Steel I/Wide Flange | 146 | 256 | 47.5 | 7200 | 0.03 | 268.35
33 | Story6 | B37 | 250UB37.3 | Beam | 300PLUS-300 | Steel I/Wide Flange | 146 | 256 | 47.5 | 4800 | 0.02 | 178.9
34 | Story6 | B38 | 250UB37.3 | Beam | 300PLUS-300 | Steel I/Wide Flange | 146 | 256 | 47.5 | 7200 | 0.03 | 268.35
35 | Story6 | B40 | 250UB37.3 | Beam | 300PLUS-300 | Steel I/Wide Flange | 146 | 256 | 47.5 | 7200 | 0.03 | 268.35
36 | Story6 | B41 | 250UB37.3 | Beam | 300PLUS-300 | Steel I/Wide Flange | 146 | 256 | 47.5 | 4800 | 0.02 | 178.9
37 | Story6 | B42 | 250UB37.3 | Beam | 300PLUS-300 | Steel I/Wide Flange | 146 | 256 | 47.5 | 7200 | 0.03 | 268.35
38 | Story6 | B43 | 250UB37.3 | Beam | 300PLUS-300 | Steel I/Wide Flange | 146 | 256 | 47.5 | 4800 | 0.02 | 178.9
39 | Story6 | B44 | 250UB37.3 | Beam | 300PLUS-300 | Steel I/Wide Flange | 146 | 256 | 47.5 | 7200 | 0.03 | 268.35
40 | Story6 | B45 | 250UB37.3 | Beam | 300PLUS-300 | Steel I/Wide Flange | 146 | 256 | 47.5 | 7200 | 0.03 | 268.35
41 | Story6 | B46 | 250UB37.3 | Beam | 300PLUS-300 | Steel I/Wide Flange | 146 | 256 | 47.5 | 4800 | 0.02 | 178.9
42 | Story6 | B47 | 250UB37.3 | Beam | 300PLUS-300 | Steel I/Wide Flange | 146 | 256 | 47.5 | 7200 | 0.03 | 268.35
43 | Story6 | B48 | 250UB37.3 | Beam | 300PLUS-300 | Steel I/Wide Flange | 146 | 256 | 47.5 | 4800 | 0.02 | 178.9
44 | Story6 | B49 | 250UB37.3 | Beam | 300PLUS-300 | Steel I/Wide Flange | 146 | 256 | 47.5 | 7200 | 0.03 | 268.35
45 | Story6 | B50 | 250UB37.3 | Beam | 300PLUS-300 | Steel I/Wide Flange | 146 | 256 | 47.5 | 4800 | 0.02 | 178.9
46 | Story6 | B51 | 250UB37.3 | Beam | 300PLUS-300 | Steel I/Wide Flange | 146 | 256 | 47.5 | 7200 | 0.03 | 268.35
47 | Story6 | B52 | 250UB37.3 | Beam | 300PLUS-300 | Steel I/Wide Flange | 146 | 256 | 47.5 | 4800 | 0.02 | 178.9
48 | Story6 | B53 | 250UB37.3 | Beam | 300PLUS-300 | Steel I/Wide Flange | 146 | 256 | 47.5 | 7200 | 0.03 | 268.35
49 | Story6 | B54 | 250UB37.3 | Beam | 300PLUS-300 | Steel I/Wide Flange | 146 | 256 | 47.5 | 4800 | 0.02 | 178.9
50 | Story6 | B55 | 250UB37.3 | Beam | 300PLUS-300 | Steel I/Wide Flange | 146 | 256 | 47.5 | 7200 | 0.03 | 268.35
51 | Story6 | B56 | 250UB37.3 | Beam | 300PLUS-300 | Steel I/Wide Flange | 146 | 256 | 47.5 | 4800 | 0.02 | 178.9
52 | Story6 | B57 | 250UB37.3 | Beam | 300PLUS-300 | Steel I/Wide Flange | 146 | 256 | 47.5 | 4800 | 0.02 | 178.9
53 | Story6 | B58 | 250UB37.3 | Beam | 300PLUS-300 | Steel I/Wide Flange | 146 | 256 | 47.5 | 4800 | 0.02 | 178.9
54 | Story6 | B59 | 250UB37.3 | Beam | 300PLUS-300 | Steel I/Wide Flange | 146 | 256 | 47.5 | 4800 | 0.02 | 178.9
55 | Story6 | B60 | 250UB37.3 | Beam | 300PLUS-300 | Steel I/Wide Flange | 146 | 256 | 47.5 | 4800 | 0.02 | 178.9
56 | Story5 | B1 | 250UB37.3 | Beam | 300PLUS-300 | Steel I/Wide Flange | 146 | 256 | 47.5 | 7200 | 0.03 | 268.35
57 | Story5 | B2 | 250UB37.3 | Beam | 300PLUS-300 | Steel I/Wide Flange | 146 | 256 | 47.5 | 4800 | 0.02 | 178.9
58 | Story5 | B3 | 250UB37.3 | Beam | 300PLUS-300 | Steel I/Wide Flange | 146 | 256 | 47.5 | 7200 | 0.03 | 268.35
59 | Story5 | B4 | 250UB37.3 | Beam | 300PLUS-300 | Steel I/Wide Flange | 146 | 256 | 47.5 | 4800 | 0.02 | 178.9
60 | Story5 | B5 | 250UB37.3 | Beam | 300PLUS-300 | Steel I/Wide Flange | 146 | 256 | 47.5 | 7200 | 0.03 | 268.35
61 | Story5 | B6 | 250UB37.3 | Beam | 300PLUS-300 | Steel I/Wide Flange | 146 | 256 | 47.5 | 4800 | 0.02 | 178.9
62 | Story5 | B7 | 250UB37.3 | Beam | 300PLUS-300 | Steel I/Wide Flange | 146 | 256 | 47.5 | 7200 | 0.03 | 268.35
63 | Story5 | B8 | 250UB37.3 | Beam | 300PLUS-300 | Steel I/Wide Flange | 146 | 256 | 47.5 | 4800 | 0.02 | 178.9
64 | Story5 | B9 | 250UB37.3 | Beam | 300PLUS-300 | Steel I/Wide Flange | 146 | 256 | 47.5 | 7200 | 0.03 | 268.35
65 | Story5 | B10 | 250UB37.3 | Beam | 300PLUS-300 | Steel I/Wide Flange | 146 | 256 | 47.5 | 4800 | 0.02 | 178.9
66 | Story5 | B11 | 250UB37.3 | Beam | 300PLUS-300 | Steel I/Wide Flange | 146 | 256 | 47.5 | 7200 | 0.03 | 268.35
67 | Story5 | B12 | 250UB37.3 | Beam | 300PLUS-300 | Steel I/Wide Flange | 146 | 256 | 47.5 | 7200 | 0.03 | 268.35
68 | Story5 | B13 | 250UB37.3 | Beam | 300PLUS-300 | Steel I/Wide Flange | 146 | 256 | 47.5 | 4800 | 0.02 | 178.9
69 | Story5 | B14 | 250UB37.3 | Beam | 300PLUS-300 | Steel I/Wide Flange | 146 | 256 | 47.5 | 7200 | 0.03 | 268.35
70 | Story5 | B15 | 250UB37.3 | Beam | 300PLUS-300 | Steel I/Wide Flange | 146 | 256 | 47.5 | 4800 | 0.02 | 178.9
71 | Story5 | B16 | 250UB37.3 | Beam | 300PLUS-300 | Steel I/Wide Flange | 146 | 256 | 47.5 | 7200 | 0.03 | 268.35
72 | Story5 | B17 | 250UB37.3 | Beam | 300PLUS-300 | Steel I/Wide Flange | 146 | 256 | 47.5 | 4800 | 0.02 | 178.9
73 | Story5 | B18 | 250UB37.3 | Beam | 300PLUS-300 | Steel I/Wide Flange | 146 | 256 | 47.5 | 7200 | 0.03 | 268.35
74 | Story5 | B19 | 250UB37.3 | Beam | 300PLUS-300 | Steel I/Wide Flange | 146 | 256 | 47.5 | 4800 | 0.02 | 178.9
75 | Story5 | B20 | 250UB37.3 | Beam | 300PLUS-300 | Steel I/Wide Flange | 146 | 256 | 47.5 | 7200 | 0.03 | 268.35
76 | Story5 | B21 | 250UB37.3 | Beam | 300PLUS-300 | Steel I/Wide Flange | 146 | 256 | 47.5 | 4800 | 0.02 | 178.9
77 | Story5 | B22 | 250UB37.3 | Beam | 300PLUS-300 | Steel I/Wide Flange | 146 | 256 | 47.5 | 7200 | 0.03 | 268.35
78 | Story5 | B23 | 250UB37.3 | Beam | 300PLUS-300 | Steel I/Wide Flange | 146 | 256 | 47.5 | 7200 | 0.03 | 268.35
79 | Story5 | B24 | 250UB37.3 | Beam | 300PLUS-300 | Steel I/Wide Flange | 146 | 256 | 47.5 | 4800 | 0.02 | 178.9
80 | Story5 | B25 | 250UB37.3 | Beam | 300PLUS-300 | Steel I/Wide Flange | 146 | 256 | 47.5 | 7200 | 0.03 | 268.35
81 | Story5 | B26 | 250UB37.3 | Beam | 300PLUS-300 | Steel I/Wide Flange | 146 | 256 | 47.5 | 4800 | 0.02 | 178.9
82 | Story5 | B30 | 250UB37.3 | Beam | 300PLUS-300 | Steel I/Wide Flange | 146 | 256 | 47.5 | 4800 | 0.02 | 178.9
83 | Story5 | B31 | 250UB37.3 | Beam | 300PLUS-300 | Steel I/Wide Flange | 146 | 256 | 47.5 | 7200 | 0.03 | 268.35
84 | Story5 | B32 | 250UB37.3 | Beam | 300PLUS-300 | Steel I/Wide Flange | 146 | 256 | 47.5 | 4800 | 0.02 | 178.9
85 | Story5 | B33 | 250UB37.3 | Beam | 300PLUS-300 | Steel I/Wide Flange | 146 | 256 | 47.5 | 7200 | 0.03 | 268.35
86 | Story5 | B34 | 250UB37.3 | Beam | 300PLUS-300 | Steel I/Wide Flange | 146 | 256 | 47.5 | 7200 | 0.03 | 268.35
87 | Story5 | B35 | 250UB37.3 | Beam | 300PLUS-300 | Steel I/Wide Flange | 146 | 256 | 47.5 | 4800 | 0.02 | 178.9
88 | Story5 | B36 | 250UB37.3 | Beam | 300PLUS-300 | Steel I/Wide Flange | 146 | 256 | 47.5 | 7200 | 0.03 | 268.35
89 | Story5 | B37 | 250UB37.3 | Beam | 300PLUS-300 | Steel I/Wide Flange | 146 | 256 | 47.5 | 4800 | 0.02 | 178.9
90 | Story5 | B38 | 250UB37.3 | Beam | 300PLUS-300 | Steel I/Wide Flange | 146 | 256 | 47.5 | 7200 | 0.03 | 268.35
91 | Story5 | B40 | 250UB37.3 | Beam | 300PLUS-300 | Steel I/Wide Flange | 146 | 256 | 47.5 | 7200 | 0.03 | 268.35
92 | Story5 | B41 | 250UB37.3 | Beam | 300PLUS-300 | Steel I/Wide Flange | 146 | 256 | 47.5 | 4800 | 0.02 | 178.9
93 | Story5 | B42 | 250UB37.3 | Beam | 300PLUS-300 | Steel I/Wide Flange | 146 | 256 | 47.5 | 7200 | 0.03 | 268.35
94 | Story5 | B43 | 250UB37.3 | Beam | 300PLUS-300 | Steel I/Wide Flange | 146 | 256 | 47.5 | 4800 | 0.02 | 178.9
95 | Story5 | B44 | 250UB37.3 | Beam | 300PLUS-300 | Steel I/Wide Flange | 146 | 256 | 47.5 | 7200 | 0.03 | 268.35
96 | Story5 | B45 | 250UB37.3 | Beam | 300PLUS-300 | Steel I/Wide Flange | 146 | 256 | 47.5 | 7200 | 0.03 | 268.35
97 | Story5 | B46 | 250UB37.3 | Beam | 300PLUS-300 | Steel I/Wide Flange | 146 | 256 | 47.5 | 4800 | 0.02 | 178.9
98 | Story5 | B47 | 250UB37.3 | Beam | 300PLUS-300 | Steel I/Wide Flange | 146 | 256 | 47.5 | 7200 | 0.03 | 268.35
99 | Story5 | B48 | 250UB37.3 | Beam | 300PLUS-300 | Steel I/Wide Flange | 146 | 256 | 47.5 | 4800 | 0.02 | 178.9
100 | Story5 | B49 | 250UB37.3 | Beam | 300PLUS-300 | Steel I/Wide Flange | 146 | 256 | 47.5 | 7200 | 0.03 | 268.35
101 | Story5 | B50 | 250UB37.3 | Beam | 300PLUS-300 | Steel I/Wide Flange | 146 | 256 | 47.5 | 4800 | 0.02 | 178.9
102 | Story5 | B51 | 250UB37.3 | Beam | 300PLUS-300 | Steel I/Wide Flange | 146 | 256 | 47.5 | 7200 | 0.03 | 268.35
103 | Story5 | B52 | 250UB37.3 | Beam | 300PLUS-300 | Steel I/Wide Flange | 146 | 256 | 47.5 | 4800 | 0.02 | 178.9
104 | Story5 | B53 | 250UB37.3 | Beam | 300PLUS-300 | Steel I/Wide Flange | 146 | 256 | 47.5 | 7200 | 0.03 | 268.35
105 | Story5 | B54 | 250UB37.3 | Beam | 300PLUS-300 | Steel I/Wide Flange | 146 | 256 | 47.5 | 4800 | 0.02 | 178.9
106 | Story5 | B55 | 250UB37.3 | Beam | 300PLUS-300 | Steel I/Wide Flange | 146 | 256 | 47.5 | 7200 | 0.03 | 268.35
107 | Story5 | B56 | 250UB37.3 | Beam | 300PLUS-300 | Steel I/Wide Flange | 146 | 256 | 47.5 | 4800 | 0.02 | 178.9
108 | Story5 | B57 | 250UB37.3 | Beam | 300PLUS-300 | Steel I/Wide Flange | 146 | 256 | 47.5 | 4800 | 0.02 | 178.9
109 | Story5 | B58 | 250UB37.3 | Beam | 300PLUS-300 | Steel I/Wide Flange | 146 | 256 | 47.5 | 4800 | 0.02 | 178.9
110 | Story5 | B59 | 250UB37.3 | Beam | 300PLUS-300 | Steel I/Wide Flange | 146 | 256 | 47.5 | 4800 | 0.02 | 178.9
111 | Story5 | B60 | 250UB37.3 | Beam | 300PLUS-300 | Steel I/Wide Flange | 146 | 256 | 47.5 | 4800 | 0.02 | 178.9
112 | Story4 | B1 | 250UB37.3 | Beam | 300PLUS-300 | Steel I/Wide Flange | 146 | 256 | 47.5 | 7200 | 0.03 | 268.35
113 | Story4 | B2 | 250UB37.3 | Beam | 300PLUS-300 | Steel I/Wide Flange | 146 | 256 | 47.5 | 4800 | 0.02 | 178.9
114 | Story4 | B3 | 250UB37.3 | Beam | 300PLUS-300 | Steel I/Wide Flange | 146 | 256 | 47.5 | 7200 | 0.03 | 268.35
115 | Story4 | B4 | 250UB37.3 | Beam | 300PLUS-300 | Steel I/Wide Flange | 146 | 256 | 47.5 | 4800 | 0.02 | 178.9
116 | Story4 | B5 | 250UB37.3 | Beam | 300PLUS-300 | Steel I/Wide Flange | 146 | 256 | 47.5 | 7200 | 0.03 | 268.35
117 | Story4 | B6 | 250UB37.3 | Beam | 300PLUS-300 | Steel I/Wide Flange | 146 | 256 | 47.5 | 4800 | 0.02 | 178.9
118 | Story4 | B7 | 250UB37.3 | Beam | 300PLUS-300 | Steel I/Wide Flange | 146 | 256 | 47.5 | 7200 | 0.03 | 268.35
119 | Story4 | B8 | 250UB37.3 | Beam | 300PLUS-300 | Steel I/Wide Flange | 146 | 256 | 47.5 | 4800 | 0.02 | 178.9
120 | Story4 | B9 | 250UB37.3 | Beam | 300PLUS-300 | Steel I/Wide Flange | 146 | 256 | 47.5 | 7200 | 0.03 | 268.35
121 | Story4 | B10 | 250UB37.3 | Beam | 300PLUS-300 | Steel I/Wide Flange | 146 | 256 | 47.5 | 4800 | 0.02 | 178.9
122 | Story4 | B11 | 250UB37.3 | Beam | 300PLUS-300 | Steel I/Wide Flange | 146 | 256 | 47.5 | 7200 | 0.03 | 268.35
123 | Story4 | B12 | 250UB37.3 | Beam | 300PLUS-300 | Steel I/Wide Flange | 146 | 256 | 47.5 | 7200 | 0.03 | 268.35
124 | Story4 | B13 | 250UB37.3 | Beam | 300PLUS-300 | Steel I/Wide Flange | 146 | 256 | 47.5 | 4800 | 0.02 | 178.9
125 | Story4 | B14 | 250UB37.3 | Beam | 300PLUS-300 | Steel I/Wide Flange | 146 | 256 | 47.5 | 7200 | 0.03 | 268.35
126 | Story4 | B15 | 250UB37.3 | Beam | 300PLUS-300 | Steel I/Wide Flange | 146 | 256 | 47.5 | 4800 | 0.02 | 178.9
127 | Story4 | B16 | 250UB37.3 | Beam | 300PLUS-300 | Steel I/Wide Flange | 146 | 256 | 47.5 | 7200 | 0.03 | 268.35
128 | Story4 | B17 | 250UB37.3 | Beam | 300PLUS-300 | Steel I/Wide Flange | 146 | 256 | 47.5 | 4800 | 0.02 | 178.9
129 | Story4 | B18 | 250UB37.3 | Beam | 300PLUS-300 | Steel I/Wide Flange | 146 | 256 | 47.5 | 7200 | 0.03 | 268.35
130 | Story4 | B19 | 250UB37.3 | Beam | 300PLUS-300 | Steel I/Wide Flange | 146 | 256 | 47.5 | 4800 | 0.02 | 178.9
131 | Story4 | B20 | 250UB37.3 | Beam | 300PLUS-300 | Steel I/Wide Flange | 146 | 256 | 47.5 | 7200 | 0.03 | 268.35
132 | Story4 | B21 | 250UB37.3 | Beam | 300PLUS-300 | Steel I/Wide Flange | 146 | 256 | 47.5 | 4800 | 0.02 | 178.9
133 | Story4 | B22 | 250UB37.3 | Beam | 300PLUS-300 | Steel I/Wide Flange | 146 | 256 | 47.5 | 7200 | 0.03 | 268.35
134 | Story4 | B23 | 250UB37.3 | Beam | 300PLUS-300 | Steel I/Wide Flange | 146 | 256 | 47.5 | 7200 | 0.03 | 268.35
135 | Story4 | B24 | 250UB37.3 | Beam | 300PLUS-300 | Steel I/Wide Flange | 146 | 256 | 47.5 | 4800 | 0.02 | 178.9
136 | Story4 | B25 | 250UB37.3 | Beam | 300PLUS-300 | Steel I/Wide Flange | 146 | 256 | 47.5 | 7200 | 0.03 | 268.35
137 | Story4 | B26 | 250UB37.3 | Beam | 300PLUS-300 | Steel I/Wide Flange | 146 | 256 | 47.5 | 4800 | 0.02 | 178.9
138 | Story4 | B30 | 250UB37.3 | Beam | 300PLUS-300 | Steel I/Wide Flange | 146 | 256 | 47.5 | 4800 | 0.02 | 178.9
139 | Story4 | B31 | 250UB37.3 | Beam | 300PLUS-300 | Steel I/Wide Flange | 146 | 256 | 47.5 | 7200 | 0.03 | 268.35
140 | Story4 | B32 | 250UB37.3 | Beam | 300PLUS-300 | Steel I/Wide Flange | 146 | 256 | 47.5 | 4800 | 0.02 | 178.9
141 | Story4 | B33 | 250UB37.3 | Beam | 300PLUS-300 | Steel I/Wide Flange | 146 | 256 | 47.5 | 7200 | 0.03 | 268.35
142 | Story4 | B34 | 250UB37.3 | Beam | 300PLUS-300 | Steel I/Wide Flange | 146 | 256 | 47.5 | 7200 | 0.03 | 268.35
143 | Story4 | B35 | 250UB37.3 | Beam | 300PLUS-300 | Steel I/Wide Flange | 146 | 256 | 47.5 | 4800 | 0.02 | 178.9
144 | Story4 | B36 | 250UB37.3 | Beam | 300PLUS-300 | Steel I/Wide Flange | 146 | 256 | 47.5 | 7200 | 0.03 | 268.35
145 | Story4 | B37 | 250UB37.3 | Beam | 300PLUS-300 | Steel I/Wide Flange | 146 | 256 | 47.5 | 4800 | 0.02 | 178.9
146 | Story4 | B38 | 250UB37.3 | Beam | 300PLUS-300 | Steel I/Wide Flange | 146 | 256 | 47.5 | 7200 | 0.03 | 268.35
147 | Story4 | B40 | 250UB37.3 | Beam | 300PLUS-300 | Steel I/Wide Flange | 146 | 256 | 47.5 | 7200 | 0.03 | 268.35
148 | Story4 | B41 | 250UB37.3 | Beam | 300PLUS-300 | Steel I/Wide Flange | 146 | 256 | 47.5 | 4800 | 0.02 | 178.9
149 | Story4 | B42 | 250UB37.3 | Beam | 300PLUS-300 | Steel I/Wide Flange | 146 | 256 | 47.5 | 7200 | 0.03 | 268.35
150 | Story4 | B43 | 250UB37.3 | Beam | 300PLUS-300 | Steel I/Wide Flange | 146 | 256 | 47.5 | 4800 | 0.02 | 178.9
151 | Story4 | B44 | 250UB37.3 | Beam | 300PLUS-300 | Steel I/Wide Flange | 146 | 256 | 47.5 | 7200 | 0.03 | 268.35
152 | Story4 | B45 | 250UB37.3 | Beam | 300PLUS-300 | Steel I/Wide Flange | 146 | 256 | 47.5 | 7200 | 0.03 | 268.35
153 | Story4 | B46 | 250UB37.3 | Beam | 300PLUS-300 | Steel I/Wide Flange | 146 | 256 | 47.5 | 4800 | 0.02 | 178.9
154 | Story4 | B47 | 250UB37.3 | Beam | 300PLUS-300 | Steel I/Wide Flange | 146 | 256 | 47.5 | 7200 | 0.03 | 268.35
155 | Story4 | B48 | 250UB37.3 | Beam | 300PLUS-300 | Steel I/Wide Flange | 146 | 256 | 47.5 | 4800 | 0.02 | 178.9
156 | Story4 | B49 | 250UB37.3 | Beam | 300PLUS-300 | Steel I/Wide Flange | 146 | 256 | 47.5 | 7200 | 0.03 | 268.35
157 | Story4 | B50 | 250UB37.3 | Beam | 300PLUS-300 | Steel I/Wide Flange | 146 | 256 | 47.5 | 4800 | 0.02 | 178.9
158 | Story4 | B51 | 250UB37.3 | Beam | 300PLUS-300 | Steel I/Wide Flange | 146 | 256 | 47.5 | 7200 | 0.03 | 268.35
159 | Story4 | B52 | 250UB37.3 | Beam | 300PLUS-300 | Steel I/Wide Flange | 146 | 256 | 47.5 | 4800 | 0.02 | 178.9
160 | Story4 | B53 | 250UB37.3 | Beam | 300PLUS-300 | Steel I/Wide Flange | 146 | 256 | 47.5 | 7200 | 0.03 | 268.35
161 | Story4 | B54 | 250UB37.3 | Beam | 300PLUS-300 | Steel I/Wide Flange | 146 | 256 | 47.5 | 4800 | 0.02 | 178.9
162 | Story4 | B55 | 250UB37.3 | Beam | 300PLUS-300 | Steel I/Wide Flange | 146 | 256 | 47.5 | 7200 | 0.03 | 268.35
163 | Story4 | B56 | 250UB37.3 | Beam | 300PLUS-300 | Steel I/Wide Flange | 146 | 256 | 47.5 | 4800 | 0.02 | 178.9
164 | Story4 | B57 | 250UB37.3 | Beam | 300PLUS-300 | Steel I/Wide Flange | 146 | 256 | 47.5 | 4800 | 0.02 | 178.9
165 | Story4 | B58 | 250UB37.3 | Beam | 300PLUS-300 | Steel I/Wide Flange | 146 | 256 | 47.5 | 4800 | 0.02 | 178.9
166 | Story4 | B59 | 250UB37.3 | Beam | 300PLUS-300 | Steel I/Wide Flange | 146 | 256 | 47.5 | 4800 | 0.02 | 178.9
167 | Story4 | B60 | 250UB37.3 | Beam | 300PLUS-300 | Steel I/Wide Flange | 146 | 256 | 47.5 | 4800 | 0.02 | 178.9
168 | Story3 | B1 | 250UB37.3 | Beam | 300PLUS-300 | Steel I/Wide Flange | 146 | 256 | 47.5 | 7200 | 0.03 | 268.35
169 | Story3 | B2 | 250UB37.3 | Beam | 300PLUS-300 | Steel I/Wide Flange | 146 | 256 | 47.5 | 4800 | 0.02 | 178.9
170 | Story3 | B3 | 250UB37.3 | Beam | 300PLUS-300 | Steel I/Wide Flange | 146 | 256 | 47.5 | 7200 | 0.03 | 268.35
171 | Story3 | B4 | 250UB37.3 | Beam | 300PLUS-300 | Steel I/Wide Flange | 146 | 256 | 47.5 | 4800 | 0.02 | 178.9
172 | Story3 | B5 | 250UB37.3 | Beam | 300PLUS-300 | Steel I/Wide Flange | 146 | 256 | 47.5 | 7200 | 0.03 | 268.35
173 | Story3 | B6 | 250UB37.3 | Beam | 300PLUS-300 | Steel I/Wide Flange | 146 | 256 | 47.5 | 4800 | 0.02 | 178.9
174 | Story3 | B7 | 250UB37.3 | Beam | 300PLUS-300 | Steel I/Wide Flange | 146 | 256 | 47.5 | 7200 | 0.03 | 268.35
175 | Story3 | B8 | 250UB37.3 | Beam | 300PLUS-300 | Steel I/Wide Flange | 146 | 256 | 47.5 | 4800 | 0.02 | 178.9
176 | Story3 | B9 | 250UB37.3 | Beam | 300PLUS-300 | Steel I/Wide Flange | 146 | 256 | 47.5 | 7200 | 0.03 | 268.35
177 | Story3 | B10 | 250UB37.3 | Beam | 300PLUS-300 | Steel I/Wide Flange | 146 | 256 | 47.5 | 4800 | 0.02 | 178.9
178 | Story3 | B11 | 250UB37.3 | Beam | 300PLUS-300 | Steel I/Wide Flange | 146 | 256 | 47.5 | 7200 | 0.03 | 268.35
179 | Story3 | B12 | 250UB37.3 | Beam | 300PLUS-300 | Steel I/Wide Flange | 146 | 256 | 47.5 | 7200 | 0.03 | 268.35
180 | Story3 | B13 | 250UB37.3 | Beam | 300PLUS-300 | Steel I/Wide Flange | 146 | 256 | 47.5 | 4800 | 0.02 | 178.9
181 | Story3 | B14 | 250UB37.3 | Beam | 300PLUS-300 | Steel I/Wide Flange | 146 | 256 | 47.5 | 7200 | 0.03 | 268.35
182 | Story3 | B15 | 250UB37.3 | Beam | 300PLUS-300 | Steel I/Wide Flange | 146 | 256 | 47.5 | 4800 | 0.02 | 178.9
183 | Story3 | B16 | 250UB37.3 | Beam | 300PLUS-300 | Steel I/Wide Flange | 146 | 256 | 47.5 | 7200 | 0.03 | 268.35
184 | Story3 | B17 | 250UB37.3 | Beam | 300PLUS-300 | Steel I/Wide Flange | 146 | 256 | 47.5 | 4800 | 0.02 | 178.9
185 | Story3 | B18 | 250UB37.3 | Beam | 300PLUS-300 | Steel I/Wide Flange | 146 | 256 | 47.5 | 7200 | 0.03 | 268.35
186 | Story3 | B19 | 250UB37.3 | Beam | 300PLUS-300 | Steel I/Wide Flange | 146 | 256 | 47.5 | 4800 | 0.02 | 178.9
187 | Story3 | B20 | 250UB37.3 | Beam | 300PLUS-300 | Steel I/Wide Flange | 146 | 256 | 47.5 | 7200 | 0.03 | 268.35
188 | Story3 | B21 | 250UB37.3 | Beam | 300PLUS-300 | Steel I/Wide Flange | 146 | 256 | 47.5 | 4800 | 0.02 | 178.9
189 | Story3 | B22 | 250UB37.3 | Beam | 300PLUS-300 | Steel I/Wide Flange | 146 | 256 | 47.5 | 7200 | 0.03 | 268.35
190 | Story3 | B23 | 250UB37.3 | Beam | 300PLUS-300 | Steel I/Wide Flange | 146 | 256 | 47.5 | 7200 | 0.03 | 268.35
191 | Story3 | B24 | 250UB37.3 | Beam | 300PLUS-300 | Steel I/Wide Flange | 146 | 256 | 47.5 | 4800 | 0.02 | 178.9
192 | Story3 | B25 | 250UB37.3 | Beam | 300PLUS-300 | Steel I/Wide Flange | 146 | 256 | 47.5 | 7200 | 0.03 | 268.35
193 | Story3 | B26 | 250UB37.3 | Beam | 300PLUS-300 | Steel I/Wide Flange | 146 | 256 | 47.5 | 4800 | 0.02 | 178.9
194 | Story3 | B30 | 250UB37.3 | Beam | 300PLUS-300 | Steel I/Wide Flange | 146 | 256 | 47.5 | 4800 | 0.02 | 178.9
195 | Story3 | B31 | 250UB37.3 | Beam | 300PLUS-300 | Steel I/Wide Flange | 146 | 256 | 47.5 | 7200 | 0.03 | 268.35
196 | Story3 | B32 | 250UB37.3 | Beam | 300PLUS-300 | Steel I/Wide Flange | 146 | 256 | 47.5 | 4800 | 0.02 | 178.9
197 | Story3 | B33 | 250UB37.3 | Beam | 300PLUS-300 | Steel I/Wide Flange | 146 | 256 | 47.5 | 7200 | 0.03 | 268.35
198 | Story3 | B34 | 250UB37.3 | Beam | 300PLUS-300 | Steel I/Wide Flange | 146 | 256 | 47.5 | 7200 | 0.03 | 268.35
199 | Story3 | B35 | 250UB37.3 | Beam | 300PLUS-300 | Steel I/Wide Flange | 146 | 256 | 47.5 | 4800 | 0.02 | 178.9
200 | Story3 | B36 | 250UB37.3 | Beam | 300PLUS-300 | Steel I/Wide Flange | 146 | 256 | 47.5 | 7200 | 0.03 | 268.35
201 | Story3 | B37 | 250UB37.3 | Beam | 300PLUS-300 | Steel I/Wide Flange | 146 | 256 | 47.5 | 4800 | 0.02 | 178.9
202 | Story3 | B38 | 250UB37.3 | Beam | 300PLUS-300 | Steel I/Wide Flange | 146 | 256 | 47.5 | 7200 | 0.03 | 268.35
203 | Story3 | B40 | 250UB37.3 | Beam | 300PLUS-300 | Steel I/Wide Flange | 146 | 256 | 47.5 | 7200 | 0.03 | 268.35
204 | Story3 | B41 | 250UB37.3 | Beam | 300PLUS-300 | Steel I/Wide Flange | 146 | 256 | 47.5 | 4800 | 0.02 | 178.9
205 | Story3 | B42 | 250UB37.3 | Beam | 300PLUS-300 | Steel I/Wide Flange | 146 | 256 | 47.5 | 7200 | 0.03 | 268.35
206 | Story3 | B43 | 250UB37.3 | Beam | 300PLUS-300 | Steel I/Wide Flange | 146 | 256 | 47.5 | 4800 | 0.02 | 178.9
207 | Story3 | B44 | 250UB37.3 | Beam | 300PLUS-300 | Steel I/Wide Flange | 146 | 256 | 47.5 | 7200 | 0.03 | 268.35
208 | Story3 | B45 | 250UB37.3 | Beam | 300PLUS-300 | Steel I/Wide Flange | 146 | 256 | 47.5 | 7200 | 0.03 | 268.35
209 | Story3 | B46 | 250UB37.3 | Beam | 300PLUS-300 | Steel I/Wide Flange | 146 | 256 | 47.5 | 4800 | 0.02 | 178.9
210 | Story3 | B47 | 250UB37.3 | Beam | 300PLUS-300 | Steel I/Wide Flange | 146 | 256 | 47.5 | 7200 | 0.03 | 268.35
211 | Story3 | B48 | 250UB37.3 | Beam | 300PLUS-300 | Steel I/Wide Flange | 146 | 256 | 47.5 | 4800 | 0.02 | 178.9
212 | Story3 | B49 | 250UB37.3 | Beam | 300PLUS-300 | Steel I/Wide Flange | 146 | 256 | 47.5 | 7200 | 0.03 | 268.35
213 | Story3 | B50 | 250UB37.3 | Beam | 300PLUS-300 | Steel I/Wide Flange | 146 | 256 | 47.5 | 4800 | 0.02 | 178.9
214 | Story3 | B51 | 250UB37.3 | Beam | 300PLUS-300 | Steel I/Wide Flange | 146 | 256 | 47.5 | 7200 | 0.03 | 268.35
215 | Story3 | B52 | 250UB37.3 | Beam | 300PLUS-300 | Steel I/Wide Flange | 146 | 256 | 47.5 | 4800 | 0.02 | 178.9
216 | Story3 | B53 | 250UB37.3 | Beam | 300PLUS-300 | Steel I/Wide Flange | 146 | 256 | 47.5 | 7200 | 0.03 | 268.35
217 | Story3 | B54 | 250UB37.3 | Beam | 300PLUS-300 | Steel I/Wide Flange | 146 | 256 | 47.5 | 4800 | 0.02 | 178.9
218 | Story3 | B55 | 250UB37.3 | Beam | 300PLUS-300 | Steel I/Wide Flange | 146 | 256 | 47.5 | 7200 | 0.03 | 268.35
219 | Story3 | B56 | 250UB37.3 | Beam | 300PLUS-300 | Steel I/Wide Flange | 146 | 256 | 47.5 | 4800 | 0.02 | 178.9
220 | Story3 | B57 | 250UB37.3 | Beam | 300PLUS-300 | Steel I/Wide Flange | 146 | 256 | 47.5 | 4800 | 0.02 | 178.9
221 | Story3 | B58 | 250UB37.3 | Beam | 300PLUS-300 | Steel I/Wide Flange | 146 | 256 | 47.5 | 4800 | 0.02 | 178.9
222 | Story3 | B59 | 250UB37.3 | Beam | 300PLUS-300 | Steel I/Wide Flange | 146 | 256 | 47.5 | 4800 | 0.02 | 178.9
223 | Story3 | B60 | 250UB37.3 | Beam | 300PLUS-300 | Steel I/Wide Flange | 146 | 256 | 47.5 | 4800 | 0.02 | 178.9
224 | Story2 | B1 | 250UB37.3 | Beam | 300PLUS-300 | Steel I/Wide Flange | 146 | 256 | 47.5 | 7200 | 0.03 | 268.35
225 | Story2 | B2 | 250UB37.3 | Beam | 300PLUS-300 | Steel I/Wide Flange | 146 | 256 | 47.5 | 4800 | 0.02 | 178.9
226 | Story2 | B3 | 250UB37.3 | Beam | 300PLUS-300 | Steel I/Wide Flange | 146 | 256 | 47.5 | 7200 | 0.03 | 268.35
227 | Story2 | B4 | 250UB37.3 | Beam | 300PLUS-300 | Steel I/Wide Flange | 146 | 256 | 47.5 | 4800 | 0.02 | 178.9
228 | Story2 | B5 | 250UB37.3 | Beam | 300PLUS-300 | Steel I/Wide Flange | 146 | 256 | 47.5 | 7200 | 0.03 | 268.35
229 | Story2 | B6 | 250UB37.3 | Beam | 300PLUS-300 | Steel I/Wide Flange | 146 | 256 | 47.5 | 4800 | 0.02 | 178.9
230 | Story2 | B7 | 250UB37.3 | Beam | 300PLUS-300 | Steel I/Wide Flange | 146 | 256 | 47.5 | 7200 | 0.03 | 268.35
231 | Story2 | B8 | 250UB37.3 | Beam | 300PLUS-300 | Steel I/Wide Flange | 146 | 256 | 47.5 | 4800 | 0.02 | 178.9
232 | Story2 | B9 | 250UB37.3 | Beam | 300PLUS-300 | Steel I/Wide Flange | 146 | 256 | 47.5 | 7200 | 0.03 | 268.35
233 | Story2 | B10 | 250UB37.3 | Beam | 300PLUS-300 | Steel I/Wide Flange | 146 | 256 | 47.5 | 4800 | 0.02 | 178.9
234 | Story2 | B11 | 250UB37.3 | Beam | 300PLUS-300 | Steel I/Wide Flange | 146 | 256 | 47.5 | 7200 | 0.03 | 268.35
235 | Story2 | B12 | 250UB37.3 | Beam | 300PLUS-300 | Steel I/Wide Flange | 146 | 256 | 47.5 | 7200 | 0.03 | 268.35
236 | Story2 | B13 | 250UB37.3 | Beam | 300PLUS-300 | Steel I/Wide Flange | 146 | 256 | 47.5 | 4800 | 0.02 | 178.9
237 | Story2 | B14 | 250UB37.3 | Beam | 300PLUS-300 | Steel I/Wide Flange | 146 | 256 | 47.5 | 7200 | 0.03 | 268.35
238 | Story2 | B15 | 250UB37.3 | Beam | 300PLUS-300 | Steel I/Wide Flange | 146 | 256 | 47.5 | 4800 | 0.02 | 178.9
239 | Story2 | B16 | 250UB37.3 | Beam | 300PLUS-300 | Steel I/Wide Flange | 146 | 256 | 47.5 | 7200 | 0.03 | 268.35
240 | Story2 | B17 | 250UB37.3 | Beam | 300PLUS-300 | Steel I/Wide Flange | 146 | 256 | 47.5 | 4800 | 0.02 | 178.9
241 | Story2 | B18 | 250UB37.3 | Beam | 300PLUS-300 | Steel I/Wide Flange | 146 | 256 | 47.5 | 7200 | 0.03 | 268.35
242 | Story2 | B19 | 250UB37.3 | Beam | 300PLUS-300 | Steel I/Wide Flange | 146 | 256 | 47.5 | 4800 | 0.02 | 178.9
243 | Story2 | B20 | 250UB37.3 | Beam | 300PLUS-300 | Steel I/Wide Flange | 146 | 256 | 47.5 | 7200 | 0.03 | 268.35
244 | Story2 | B21 | 250UB37.3 | Beam | 300PLUS-300 | Steel I/Wide Flange | 146 | 256 | 47.5 | 4800 | 0.02 | 178.9
245 | Story2 | B22 | 250UB37.3 | Beam | 300PLUS-300 | Steel I/Wide Flange | 146 | 256 | 47.5 | 7200 | 0.03 | 268.35
246 | Story2 | B23 | 250UB37.3 | Beam | 300PLUS-300 | Steel I/Wide Flange | 146 | 256 | 47.5 | 7200 | 0.03 | 268.35
247 | Story2 | B24 | 250UB37.3 | Beam | 300PLUS-300 | Steel I/Wide Flange | 146 | 256 | 47.5 | 4800 | 0.02 | 178.9
248 | Story2 | B25 | 250UB37.3 | Beam | 300PLUS-300 | Steel I/Wide Flange | 146 | 256 | 47.5 | 7200 | 0.03 | 268.35
249 | Story2 | B26 | 250UB37.3 | Beam | 300PLUS-300 | Steel I/Wide Flange | 146 | 256 | 47.5 | 4800 | 0.02 | 178.9
250 | Story2 | B30 | 250UB37.3 | Beam | 300PLUS-300 | Steel I/Wide Flange | 146 | 256 | 47.5 | 4800 | 0.02 | 178.9
251 | Story2 | B31 | 250UB37.3 | Beam | 300PLUS-300 | Steel I/Wide Flange | 146 | 256 | 47.5 | 7200 | 0.03 | 268.35
252 | Story2 | B32 | 250UB37.3 | Beam | 300PLUS-300 | Steel I/Wide Flange | 146 | 256 | 47.5 | 4800 | 0.02 | 178.9
253 | Story2 | B33 | 250UB37.3 | Beam | 300PLUS-300 | Steel I/Wide Flange | 146 | 256 | 47.5 | 7200 | 0.03 | 268.35
254 | Story2 | B34 | 250UB37.3 | Beam | 300PLUS-300 | Steel I/Wide Flange | 146 | 256 | 47.5 | 7200 | 0.03 | 268.35
255 | Story2 | B35 | 250UB37.3 | Beam | 300PLUS-300 | Steel I/Wide Flange | 146 | 256 | 47.5 | 4800 | 0.02 | 178.9
256 | Story2 | B36 | 250UB37.3 | Beam | 300PLUS-300 | Steel I/Wide Flange | 146 | 256 | 47.5 | 7200 | 0.03 | 268.35
257 | Story2 | B37 | 250UB37.3 | Beam | 300PLUS-300 | Steel I/Wide Flange | 146 | 256 | 47.5 | 4800 | 0.02 | 178.9
258 | Story2 | B38 | 250UB37.3 | Beam | 300PLUS-300 | Steel I/Wide Flange | 146 | 256 | 47.5 | 7200 | 0.03 | 268.35
259 | Story2 | B40 | 250UB37.3 | Beam | 300PLUS-300 | Steel I/Wide Flange | 146 | 256 | 47.5 | 7200 | 0.03 | 268.35
260 | Story2 | B41 | 250UB37.3 | Beam | 300PLUS-300 | Steel I/Wide Flange | 146 | 256 | 47.5 | 4800 | 0.02 | 178.9
261 | Story2 | B42 | 250UB37.3 | Beam | 300PLUS-300 | Steel I/Wide Flange | 146 | 256 | 47.5 | 7200 | 0.03 | 268.35
262 | Story2 | B43 | 250UB37.3 | Beam | 300PLUS-300 | Steel I/Wide Flange | 146 | 256 | 47.5 | 4800 | 0.02 | 178.9
263 | Story2 | B44 | 250UB37.3 | Beam | 300PLUS-300 | Steel I/Wide Flange | 146 | 256 | 47.5 | 7200 | 0.03 | 268.35
264 | Story2 | B45 | 250UB37.3 | Beam | 300PLUS-300 | Steel I/Wide Flange | 146 | 256 | 47.5 | 7200 | 0.03 | 268.35
265 | Story2 | B46 | 250UB37.3 | Beam | 300PLUS-300 | Steel I/Wide Flange | 146 | 256 | 47.5 | 4800 | 0.02 | 178.9
266 | Story2 | B47 | 250UB37.3 | Beam | 300PLUS-300 | Steel I/Wide Flange | 146 | 256 | 47.5 | 7200 | 0.03 | 268.35
267 | Story2 | B48 | 250UB37.3 | Beam | 300PLUS-300 | Steel I/Wide Flange | 146 | 256 | 47.5 | 4800 | 0.02 | 178.9
268 | Story2 | B49 | 250UB37.3 | Beam | 300PLUS-300 | Steel I/Wide Flange | 146 | 256 | 47.5 | 7200 | 0.03 | 268.35
269 | Story2 | B50 | 250UB37.3 | Beam | 300PLUS-300 | Steel I/Wide Flange | 146 | 256 | 47.5 | 4800 | 0.02 | 178.9
270 | Story2 | B51 | 250UB37.3 | Beam | 300PLUS-300 | Steel I/Wide Flange | 146 | 256 | 47.5 | 7200 | 0.03 | 268.35
271 | Story2 | B52 | 250UB37.3 | Beam | 300PLUS-300 | Steel I/Wide Flange | 146 | 256 | 47.5 | 4800 | 0.02 | 178.9
272 | Story2 | B53 | 250UB37.3 | Beam | 300PLUS-300 | Steel I/Wide Flange | 146 | 256 | 47.5 | 7200 | 0.03 | 268.35
273 | Story2 | B54 | 250UB37.3 | Beam | 300PLUS-300 | Steel I/Wide Flange | 146 | 256 | 47.5 | 4800 | 0.02 | 178.9
274 | Story2 | B55 | 250UB37.3 | Beam | 300PLUS-300 | Steel I/Wide Flange | 146 | 256 | 47.5 | 7200 | 0.03 | 268.35
275 | Story2 | B56 | 250UB37.3 | Beam | 300PLUS-300 | Steel I/Wide Flange | 146 | 256 | 47.5 | 4800 | 0.02 | 178.9
276 | Story2 | B57 | 250UB37.3 | Beam | 300PLUS-300 | Steel I/Wide Flange | 146 | 256 | 47.5 | 4800 | 0.02 | 178.9
277 | Story2 | B58 | 250UB37.3 | Beam | 300PLUS-300 | Steel I/Wide Flange | 146 | 256 | 47.5 | 4800 | 0.02 | 178.9
278 | Story2 | B59 | 250UB37.3 | Beam | 300PLUS-300 | Steel I/Wide Flange | 146 | 256 | 47.5 | 4800 | 0.02 | 178.9
279 | Story2 | B60 | 250UB37.3 | Beam | 300PLUS-300 | Steel I/Wide Flange | 146 | 256 | 47.5 | 4800 | 0.02 | 178.9
280 | Story1 | B1 | 250UB37.3 | Beam | 300PLUS-300 | Steel I/Wide Flange | 146 | 256 | 47.5 | 7200 | 0.03 | 268.35
281 | Story1 | B2 | 250UB37.3 | Beam | 300PLUS-300 | Steel I/Wide Flange | 146 | 256 | 47.5 | 4800 | 0.02 | 178.9
282 | Story1 | B3 | 250UB37.3 | Beam | 300PLUS-300 | Steel I/Wide Flange | 146 | 256 | 47.5 | 7200 | 0.03 | 268.35
283 | Story1 | B4 | 250UB37.3 | Beam | 300PLUS-300 | Steel I/Wide Flange | 146 | 256 | 47.5 | 4800 | 0.02 | 178.9
284 | Story1 | B5 | 250UB37.3 | Beam | 300PLUS-300 | Steel I/Wide Flange | 146 | 256 | 47.5 | 7200 | 0.03 | 268.35
285 | Story1 | B6 | 250UB37.3 | Beam | 300PLUS-300 | Steel I/Wide Flange | 146 | 256 | 47.5 | 4800 | 0.02 | 178.9
286 | Story1 | B7 | 250UB37.3 | Beam | 300PLUS-300 | Steel I/Wide Flange | 146 | 256 | 47.5 | 7200 | 0.03 | 268.35
287 | Story1 | B8 | 250UB37.3 | Beam | 300PLUS-300 | Steel I/Wide Flange | 146 | 256 | 47.5 | 4800 | 0.02 | 178.9
288 | Story1 | B9 | 250UB37.3 | Beam | 300PLUS-300 | Steel I/Wide Flange | 146 | 256 | 47.5 | 7200 | 0.03 | 268.35
289 | Story1 | B10 | 250UB37.3 | Beam | 300PLUS-300 | Steel I/Wide Flange | 146 | 256 | 47.5 | 4800 | 0.02 | 178.9
290 | Story1 | B11 | 250UB37.3 | Beam | 300PLUS-300 | Steel I/Wide Flange | 146 | 256 | 47.5 | 7200 | 0.03 | 268.35
291 | Story1 | B12 | 250UB37.3 | Beam | 300PLUS-300 | Steel I/Wide Flange | 146 | 256 | 47.5 | 7200 | 0.03 | 268.35
292 | Story1 | B13 | 250UB37.3 | Beam | 300PLUS-300 | Steel I/Wide Flange | 146 | 256 | 47.5 | 4800 | 0.02 | 178.9
293 | Story1 | B14 | 250UB37.3 | Beam | 300PLUS-300 | Steel I/Wide Flange | 146 | 256 | 47.5 | 7200 | 0.03 | 268.35
294 | Story1 | B15 | 250UB37.3 | Beam | 300PLUS-300 | Steel I/Wide Flange | 146 | 256 | 47.5 | 4800 | 0.02 | 178.9
295 | Story1 | B16 | 250UB37.3 | Beam | 300PLUS-300 | Steel I/Wide Flange | 146 | 256 | 47.5 | 7200 | 0.03 | 268.35
296 | Story1 | B17 | 250UB37.3 | Beam | 300PLUS-300 | Steel I/Wide Flange | 146 | 256 | 47.5 | 4800 | 0.02 | 178.9
297 | Story1 | B18 | 250UB37.3 | Beam | 300PLUS-300 | Steel I/Wide Flange | 146 | 256 | 47.5 | 7200 | 0.03 | 268.35
298 | Story1 | B19 | 250UB37.3 | Beam | 300PLUS-300 | Steel I/Wide Flange | 146 | 256 | 47.5 | 4800 | 0.02 | 178.9
299 | Story1 | B20 | 250UB37.3 | Beam | 300PLUS-300 | Steel I/Wide Flange | 146 | 256 | 47.5 | 7200 | 0.03 | 268.35
300 | Story1 | B21 | 250UB37.3 | Beam | 300PLUS-300 | Steel I/Wide Flange | 146 | 256 | 47.5 | 4800 | 0.02 | 178.9
301 | Story1 | B22 | 250UB37.3 | Beam | 300PLUS-300 | Steel I/Wide Flange | 146 | 256 | 47.5 | 7200 | 0.03 | 268.35
302 | Story1 | B23 | 250UB37.3 | Beam | 300PLUS-300 | Steel I/Wide Flange | 146 | 256 | 47.5 | 7200 | 0.03 | 268.35
303 | Story1 | B24 | 250UB37.3 | Beam | 300PLUS-300 | Steel I/Wide Flange | 146 | 256 | 47.5 | 4800 | 0.02 | 178.9
304 | Story1 | B25 | 250UB37.3 | Beam | 300PLUS-300 | Steel I/Wide Flange | 146 | 256 | 47.5 | 7200 | 0.03 | 268.35
305 | Story1 | B26 | 250UB37.3 | Beam | 300PLUS-300 | Steel I/Wide Flange | 146 | 256 | 47.5 | 4800 | 0.02 | 178.9
306 | Story1 | B30 | 250UB37.3 | Beam | 300PLUS-300 | Steel I/Wide Flange | 146 | 256 | 47.5 | 4800 | 0.02 | 178.9
307 | Story1 | B31 | 250UB37.3 | Beam | 300PLUS-300 | Steel I/Wide Flange | 146 | 256 | 47.5 | 7200 | 0.03 | 268.35
308 | Story1 | B32 | 250UB37.3 | Beam | 300PLUS-300 | Steel I/Wide Flange | 146 | 256 | 47.5 | 4800 | 0.02 | 178.9
309 | Story1 | B33 | 250UB37.3 | Beam | 300PLUS-300 | Steel I/Wide Flange | 146 | 256 | 47.5 | 7200 | 0.03 | 268.35
310 | Story1 | B34 | 250UB37.3 | Beam | 300PLUS-300 | Steel I/Wide Flange | 146 | 256 | 47.5 | 7200 | 0.03 | 268.35
311 | Story1 | B35 | 250UB37.3 | Beam | 300PLUS-300 | Steel I/Wide Flange | 146 | 256 | 47.5 | 4800 | 0.02 | 178.9
312 | Story1 | B36 | 250UB37.3 | Beam | 300PLUS-300 | Steel I/Wide Flange | 146 | 256 | 47.5 | 7200 | 0.03 | 268.35
313 | Story1 | B37 | 250UB37.3 | Beam | 300PLUS-300 | Steel I/Wide Flange | 146 | 256 | 47.5 | 4800 | 0.02 | 178.9
314 | Story1 | B38 | 250UB37.3 | Beam | 300PLUS-300 | Steel I/Wide Flange | 146 | 256 | 47.5 | 7200 | 0.03 | 268.35
315 | Story1 | B40 | 250UB37.3 | Beam | 300PLUS-300 | Steel I/Wide Flange | 146 | 256 | 47.5 | 7200 | 0.03 | 268.35
316 | Story1 | B41 | 250UB37.3 | Beam | 300PLUS-300 | Steel I/Wide Flange | 146 | 256 | 47.5 | 4800 | 0.02 | 178.9
317 | Story1 | B42 | 250UB37.3 | Beam | 300PLUS-300 | Steel I/Wide Flange | 146 | 256 | 47.5 | 7200 | 0.03 | 268.35
318 | Story1 | B43 | 250UB37.3 | Beam | 300PLUS-300 | Steel I/Wide Flange | 146 | 256 | 47.5 | 4800 | 0.02 | 178.9
319 | Story1 | B44 | 250UB37.3 | Beam | 300PLUS-300 | Steel I/Wide Flange | 146 | 256 | 47.5 | 7200 | 0.03 | 268.35
320 | Story1 | B45 | 250UB37.3 | Beam | 300PLUS-300 | Steel I/Wide Flange | 146 | 256 | 47.5 | 7200 | 0.03 | 268.35
321 | Story1 | B46 | 250UB37.3 | Beam | 300PLUS-300 | Steel I/Wide Flange | 146 | 256 | 47.5 | 4800 | 0.02 | 178.9
322 | Story1 | B47 | 250UB37.3 | Beam | 300PLUS-300 | Steel I/Wide Flange | 146 | 256 | 47.5 | 7200 | 0.03 | 268.35
323 | Story1 | B48 | 250UB37.3 | Beam | 300PLUS-300 | Steel I/Wide Flange | 146 | 256 | 47.5 | 4800 | 0.02 | 178.9
324 | Story1 | B49 | 250UB37.3 | Beam | 300PLUS-300 | Steel I/Wide Flange | 146 | 256 | 47.5 | 7200 | 0.03 | 268.35
325 | Story1 | B50 | 250UB37.3 | Beam | 300PLUS-300 | Steel I/Wide Flange | 146 | 256 | 47.5 | 4800 | 0.02 | 178.9
326 | Story1 | B51 | 250UB37.3 | Beam | 300PLUS-300 | Steel I/Wide Flange | 146 | 256 | 47.5 | 7200 | 0.03 | 268.35
327 | Story1 | B52 | 250UB37.3 | Beam | 300PLUS-300 | Steel I/Wide Flange | 146 | 256 | 47.5 | 4800 | 0.02 | 178.9
328 | Story1 | B53 | 250UB37.3 | Beam | 300PLUS-300 | Steel I/Wide Flange | 146 | 256 | 47.5 | 7200 | 0.03 | 268.35
329 | Story1 | B54 | 250UB37.3 | Beam | 300PLUS-300 | Steel I/Wide Flange | 146 | 256 | 47.5 | 4800 | 0.02 | 178.9
330 | Story1 | B55 | 250UB37.3 | Beam | 300PLUS-300 | Steel I/Wide Flange | 146 | 256 | 47.5 | 7200 | 0.03 | 268.35
331 | Story1 | B56 | 250UB37.3 | Beam | 300PLUS-300 | Steel I/Wide Flange | 146 | 256 | 47.5 | 4800 | 0.02 | 178.9
332 | Story1 | B57 | 250UB37.3 | Beam | 300PLUS-300 | Steel I/Wide Flange | 146 | 256 | 47.5 | 4800 | 0.02 | 178.9
333 | Story1 | B58 | 250UB37.3 | Beam | 300PLUS-300 | Steel I/Wide Flange | 146 | 256 | 47.5 | 4800 | 0.02 | 178.9
334 | Story1 | B59 | 250UB37.3 | Beam | 300PLUS-300 | Steel I/Wide Flange | 146 | 256 | 47.5 | 4800 | 0.02 | 178.9
335 | Story1 | B60 | 250UB37.3 | Beam | 300PLUS-300 | Steel I/Wide Flange | 146 | 256 | 47.5 | 4800 | 0.02 | 178.9

## Columns
| Story | Label | Section | Structural_Element_Type | Material | Cross_Section_Type | Width_(mm) | Depth_(mm) | Area_(cm^2) | Length_(mm) | Volume_(m^3) | Mass_(kg)
0 | Story6 | C1 | 150UC37.2 | Column | 300PLUS-300 | Steel I/Wide Flange | 154 | 162 | 47.3 | 3500 | 0.02 | 129.9
1 | Story6 | C2 | 150UC37.2 | Column | 300PLUS-300 | Steel I/Wide Flange | 154 | 162 | 47.3 | 3500 | 0.02 | 129.9
2 | Story6 | C3 | 150UC37.2 | Column | 300PLUS-300 | Steel I/Wide Flange | 154 | 162 | 47.3 | 3500 | 0.02 | 129.9
3 | Story6 | C4 | 150UC37.2 | Column | 300PLUS-300 | Steel I/Wide Flange | 154 | 162 | 47.3 | 3500 | 0.02 | 129.9
4 | Story6 | C5 | 150UC37.2 | Column | 300PLUS-300 | Steel I/Wide Flange | 154 | 162 | 47.3 | 3500 | 0.02 | 129.9
5 | Story6 | C6 | 150UC37.2 | Column | 300PLUS-300 | Steel I/Wide Flange | 154 | 162 | 47.3 | 3500 | 0.02 | 129.9
6 | Story6 | C7 | 150UC37.2 | Column | 300PLUS-300 | Steel I/Wide Flange | 154 | 162 | 47.3 | 3500 | 0.02 | 129.9
7 | Story6 | C8 | 150UC37.2 | Column | 300PLUS-300 | Steel I/Wide Flange | 154 | 162 | 47.3 | 3500 | 0.02 | 129.9
8 | Story6 | C9 | 150UC37.2 | Column | 300PLUS-300 | Steel I/Wide Flange | 154 | 162 | 47.3 | 3500 | 0.02 | 129.9
9 | Story6 | C10 | 150UC37.2 | Column | 300PLUS-300 | Steel I/Wide Flange | 154 | 162 | 47.3 | 3500 | 0.02 | 129.9
10 | Story6 | C11 | 150UC37.2 | Column | 300PLUS-300 | Steel I/Wide Flange | 154 | 162 | 47.3 | 3500 | 0.02 | 129.9
11 | Story6 | C12 | 150UC37.2 | Column | 300PLUS-300 | Steel I/Wide Flange | 154 | 162 | 47.3 | 3500 | 0.02 | 129.9
12 | Story6 | C13 | 150UC37.2 | Column | 300PLUS-300 | Steel I/Wide Flange | 154 | 162 | 47.3 | 3500 | 0.02 | 129.9
13 | Story6 | C14 | 150UC37.2 | Column | 300PLUS-300 | Steel I/Wide Flange | 154 | 162 | 47.3 | 3500 | 0.02 | 129.9
14 | Story6 | C17 | 150UC37.2 | Column | 300PLUS-300 | Steel I/Wide Flange | 154 | 162 | 47.3 | 3500 | 0.02 | 129.9
15 | Story6 | C18 | 150UC37.2 | Column | 300PLUS-300 | Steel I/Wide Flange | 154 | 162 | 47.3 | 3500 | 0.02 | 129.9
16 | Story6 | C19 | 150UC37.2 | Column | 300PLUS-300 | Steel I/Wide Flange | 154 | 162 | 47.3 | 3500 | 0.02 | 129.9
17 | Story6 | C20 | 150UC37.2 | Column | 300PLUS-300 | Steel I/Wide Flange | 154 | 162 | 47.3 | 3500 | 0.02 | 129.9
18 | Story6 | C23 | 150UC37.2 | Column | 300PLUS-300 | Steel I/Wide Flange | 154 | 162 | 47.3 | 3500 | 0.02 | 129.9
19 | Story6 | C24 | 150UC37.2 | Column | 300PLUS-300 | Steel I/Wide Flange | 154 | 162 | 47.3 | 3500 | 0.02 | 129.9
20 | Story6 | C25 | 150UC37.2 | Column | 300PLUS-300 | Steel I/Wide Flange | 154 | 162 | 47.3 | 3500 | 0.02 | 129.9
21 | Story6 | C26 | 150UC37.2 | Column | 300PLUS-300 | Steel I/Wide Flange | 154 | 162 | 47.3 | 3500 | 0.02 | 129.9
22 | Story6 | C27 | 150UC37.2 | Column | 300PLUS-300 | Steel I/Wide Flange | 154 | 162 | 47.3 | 3500 | 0.02 | 129.9
23 | Story6 | C28 | 150UC37.2 | Column | 300PLUS-300 | Steel I/Wide Flange | 154 | 162 | 47.3 | 3500 | 0.02 | 129.9
24 | Story6 | C29 | 150UC37.2 | Column | 300PLUS-300 | Steel I/Wide Flange | 154 | 162 | 47.3 | 3500 | 0.02 | 129.9
25 | Story6 | C30 | 150UC37.2 | Column | 300PLUS-300 | Steel I/Wide Flange | 154 | 162 | 47.3 | 3500 | 0.02 | 129.9
26 | Story6 | C31 | 150UC37.2 | Column | 300PLUS-300 | Steel I/Wide Flange | 154 | 162 | 47.3 | 3500 | 0.02 | 129.9
27 | Story6 | C32 | 150UC37.2 | Column | 300PLUS-300 | Steel I/Wide Flange | 154 | 162 | 47.3 | 3500 | 0.02 | 129.9
28 | Story6 | C33 | 150UC37.2 | Column | 300PLUS-300 | Steel I/Wide Flange | 154 | 162 | 47.3 | 3500 | 0.02 | 129.9
29 | Story6 | C34 | 150UC37.2 | Column | 300PLUS-300 | Steel I/Wide Flange | 154 | 162 | 47.3 | 3500 | 0.02 | 129.9
30 | Story6 | C35 | 150UC37.2 | Column | 300PLUS-300 | Steel I/Wide Flange | 154 | 162 | 47.3 | 3500 | 0.02 | 129.9
31 | Story6 | C36 | 150UC37.2 | Column | 300PLUS-300 | Steel I/Wide Flange | 154 | 162 | 47.3 | 3500 | 0.02 | 129.9
32 | Story5 | C1 | 150UC37.2 | Column | 300PLUS-300 | Steel I/Wide Flange | 154 | 162 | 47.3 | 3500 | 0.02 | 129.9
33 | Story5 | C2 | 150UC37.2 | Column | 300PLUS-300 | Steel I/Wide Flange | 154 | 162 | 47.3 | 3500 | 0.02 | 129.9
34 | Story5 | C3 | 150UC37.2 | Column | 300PLUS-300 | Steel I/Wide Flange | 154 | 162 | 47.3 | 3500 | 0.02 | 129.9
35 | Story5 | C4 | 150UC37.2 | Column | 300PLUS-300 | Steel I/Wide Flange | 154 | 162 | 47.3 | 3500 | 0.02 | 129.9
36 | Story5 | C5 | 150UC37.2 | Column | 300PLUS-300 | Steel I/Wide Flange | 154 | 162 | 47.3 | 3500 | 0.02 | 129.9
37 | Story5 | C6 | 150UC37.2 | Column | 300PLUS-300 | Steel I/Wide Flange | 154 | 162 | 47.3 | 3500 | 0.02 | 129.9
38 | Story5 | C7 | 150UC37.2 | Column | 300PLUS-300 | Steel I/Wide Flange | 154 | 162 | 47.3 | 3500 | 0.02 | 129.9
39 | Story5 | C8 | 150UC37.2 | Column | 300PLUS-300 | Steel I/Wide Flange | 154 | 162 | 47.3 | 3500 | 0.02 | 129.9
40 | Story5 | C9 | 150UC37.2 | Column | 300PLUS-300 | Steel I/Wide Flange | 154 | 162 | 47.3 | 3500 | 0.02 | 129.9
41 | Story5 | C10 | 150UC37.2 | Column | 300PLUS-300 | Steel I/Wide Flange | 154 | 162 | 47.3 | 3500 | 0.02 | 129.9
42 | Story5 | C11 | 150UC37.2 | Column | 300PLUS-300 | Steel I/Wide Flange | 154 | 162 | 47.3 | 3500 | 0.02 | 129.9
43 | Story5 | C12 | 150UC37.2 | Column | 300PLUS-300 | Steel I/Wide Flange | 154 | 162 | 47.3 | 3500 | 0.02 | 129.9
44 | Story5 | C13 | 150UC37.2 | Column | 300PLUS-300 | Steel I/Wide Flange | 154 | 162 | 47.3 | 3500 | 0.02 | 129.9
45 | Story5 | C14 | 150UC37.2 | Column | 300PLUS-300 | Steel I/Wide Flange | 154 | 162 | 47.3 | 3500 | 0.02 | 129.9
46 | Story5 | C17 | 150UC37.2 | Column | 300PLUS-300 | Steel I/Wide Flange | 154 | 162 | 47.3 | 3500 | 0.02 | 129.9
47 | Story5 | C18 | 150UC37.2 | Column | 300PLUS-300 | Steel I/Wide Flange | 154 | 162 | 47.3 | 3500 | 0.02 | 129.9
48 | Story5 | C19 | 150UC37.2 | Column | 300PLUS-300 | Steel I/Wide Flange | 154 | 162 | 47.3 | 3500 | 0.02 | 129.9
49 | Story5 | C20 | 150UC37.2 | Column | 300PLUS-300 | Steel I/Wide Flange | 154 | 162 | 47.3 | 3500 | 0.02 | 129.9
50 | Story5 | C23 | 150UC37.2 | Column | 300PLUS-300 | Steel I/Wide Flange | 154 | 162 | 47.3 | 3500 | 0.02 | 129.9
51 | Story5 | C24 | 150UC37.2 | Column | 300PLUS-300 | Steel I/Wide Flange | 154 | 162 | 47.3 | 3500 | 0.02 | 129.9
52 | Story5 | C25 | 150UC37.2 | Column | 300PLUS-300 | Steel I/Wide Flange | 154 | 162 | 47.3 | 3500 | 0.02 | 129.9
53 | Story5 | C26 | 150UC37.2 | Column | 300PLUS-300 | Steel I/Wide Flange | 154 | 162 | 47.3 | 3500 | 0.02 | 129.9
54 | Story5 | C27 | 150UC37.2 | Column | 300PLUS-300 | Steel I/Wide Flange | 154 | 162 | 47.3 | 3500 | 0.02 | 129.9
55 | Story5 | C28 | 150UC37.2 | Column | 300PLUS-300 | Steel I/Wide Flange | 154 | 162 | 47.3 | 3500 | 0.02 | 129.9
56 | Story5 | C29 | 150UC37.2 | Column | 300PLUS-300 | Steel I/Wide Flange | 154 | 162 | 47.3 | 3500 | 0.02 | 129.9
57 | Story5 | C30 | 150UC37.2 | Column | 300PLUS-300 | Steel I/Wide Flange | 154 | 162 | 47.3 | 3500 | 0.02 | 129.9
58 | Story5 | C31 | 150UC37.2 | Column | 300PLUS-300 | Steel I/Wide Flange | 154 | 162 | 47.3 | 3500 | 0.02 | 129.9
59 | Story5 | C32 | 150UC37.2 | Column | 300PLUS-300 | Steel I/Wide Flange | 154 | 162 | 47.3 | 3500 | 0.02 | 129.9
60 | Story5 | C33 | 150UC37.2 | Column | 300PLUS-300 | Steel I/Wide Flange | 154 | 162 | 47.3 | 3500 | 0.02 | 129.9
61 | Story5 | C34 | 150UC37.2 | Column | 300PLUS-300 | Steel I/Wide Flange | 154 | 162 | 47.3 | 3500 | 0.02 | 129.9
62 | Story5 | C35 | 150UC37.2 | Column | 300PLUS-300 | Steel I/Wide Flange | 154 | 162 | 47.3 | 3500 | 0.02 | 129.9
63 | Story5 | C36 | 150UC37.2 | Column | 300PLUS-300 | Steel I/Wide Flange | 154 | 162 | 47.3 | 3500 | 0.02 | 129.9
64 | Story4 | C1 | 200UC59.5 | Column | 300PLUS-300 | Steel I/Wide Flange | 205 | 210 | 76.2 | 3500 | 0.03 | 209.26
65 | Story4 | C2 | 200UC59.5 | Column | 300PLUS-300 | Steel I/Wide Flange | 205 | 210 | 76.2 | 3500 | 0.03 | 209.26
66 | Story4 | C3 | 200UC59.5 | Column | 300PLUS-300 | Steel I/Wide Flange | 205 | 210 | 76.2 | 3500 | 0.03 | 209.26
67 | Story4 | C4 | 200UC59.5 | Column | 300PLUS-300 | Steel I/Wide Flange | 205 | 210 | 76.2 | 3500 | 0.03 | 209.26
68 | Story4 | C5 | 200UC59.5 | Column | 300PLUS-300 | Steel I/Wide Flange | 205 | 210 | 76.2 | 3500 | 0.03 | 209.26
69 | Story4 | C6 | 200UC59.5 | Column | 300PLUS-300 | Steel I/Wide Flange | 205 | 210 | 76.2 | 3500 | 0.03 | 209.26
70 | Story4 | C7 | 200UC59.5 | Column | 300PLUS-300 | Steel I/Wide Flange | 205 | 210 | 76.2 | 3500 | 0.03 | 209.26
71 | Story4 | C8 | 200UC59.5 | Column | 300PLUS-300 | Steel I/Wide Flange | 205 | 210 | 76.2 | 3500 | 0.03 | 209.26
72 | Story4 | C9 | 200UC59.5 | Column | 300PLUS-300 | Steel I/Wide Flange | 205 | 210 | 76.2 | 3500 | 0.03 | 209.26
73 | Story4 | C10 | 200UC59.5 | Column | 300PLUS-300 | Steel I/Wide Flange | 205 | 210 | 76.2 | 3500 | 0.03 | 209.26
74 | Story4 | C11 | 200UC59.5 | Column | 300PLUS-300 | Steel I/Wide Flange | 205 | 210 | 76.2 | 3500 | 0.03 | 209.26
75 | Story4 | C12 | 200UC59.5 | Column | 300PLUS-300 | Steel I/Wide Flange | 205 | 210 | 76.2 | 3500 | 0.03 | 209.26
76 | Story4 | C13 | 200UC59.5 | Column | 300PLUS-300 | Steel I/Wide Flange | 205 | 210 | 76.2 | 3500 | 0.03 | 209.26
77 | Story4 | C14 | 200UC59.5 | Column | 300PLUS-300 | Steel I/Wide Flange | 205 | 210 | 76.2 | 3500 | 0.03 | 209.26
78 | Story4 | C17 | 200UC59.5 | Column | 300PLUS-300 | Steel I/Wide Flange | 205 | 210 | 76.2 | 3500 | 0.03 | 209.26
79 | Story4 | C18 | 200UC59.5 | Column | 300PLUS-300 | Steel I/Wide Flange | 205 | 210 | 76.2 | 3500 | 0.03 | 209.26
80 | Story4 | C19 | 200UC59.5 | Column | 300PLUS-300 | Steel I/Wide Flange | 205 | 210 | 76.2 | 3500 | 0.03 | 209.26
81 | Story4 | C20 | 200UC59.5 | Column | 300PLUS-300 | Steel I/Wide Flange | 205 | 210 | 76.2 | 3500 | 0.03 | 209.26
82 | Story4 | C23 | 200UC59.5 | Column | 300PLUS-300 | Steel I/Wide Flange | 205 | 210 | 76.2 | 3500 | 0.03 | 209.26
83 | Story4 | C24 | 200UC59.5 | Column | 300PLUS-300 | Steel I/Wide Flange | 205 | 210 | 76.2 | 3500 | 0.03 | 209.26
84 | Story4 | C25 | 200UC59.5 | Column | 300PLUS-300 | Steel I/Wide Flange | 205 | 210 | 76.2 | 3500 | 0.03 | 209.26
85 | Story4 | C26 | 200UC59.5 | Column | 300PLUS-300 | Steel I/Wide Flange | 205 | 210 | 76.2 | 3500 | 0.03 | 209.26
86 | Story4 | C27 | 200UC59.5 | Column | 300PLUS-300 | Steel I/Wide Flange | 205 | 210 | 76.2 | 3500 | 0.03 | 209.26
87 | Story4 | C28 | 200UC59.5 | Column | 300PLUS-300 | Steel I/Wide Flange | 205 | 210 | 76.2 | 3500 | 0.03 | 209.26
88 | Story4 | C29 | 200UC59.5 | Column | 300PLUS-300 | Steel I/Wide Flange | 205 | 210 | 76.2 | 3500 | 0.03 | 209.26
89 | Story4 | C30 | 200UC59.5 | Column | 300PLUS-300 | Steel I/Wide Flange | 205 | 210 | 76.2 | 3500 | 0.03 | 209.26
90 | Story4 | C31 | 200UC59.5 | Column | 300PLUS-300 | Steel I/Wide Flange | 205 | 210 | 76.2 | 3500 | 0.03 | 209.26
91 | Story4 | C32 | 200UC59.5 | Column | 300PLUS-300 | Steel I/Wide Flange | 205 | 210 | 76.2 | 3500 | 0.03 | 209.26
92 | Story4 | C33 | 200UC59.5 | Column | 300PLUS-300 | Steel I/Wide Flange | 205 | 210 | 76.2 | 3500 | 0.03 | 209.26
93 | Story4 | C34 | 200UC59.5 | Column | 300PLUS-300 | Steel I/Wide Flange | 205 | 210 | 76.2 | 3500 | 0.03 | 209.26
94 | Story4 | C35 | 200UC59.5 | Column | 300PLUS-300 | Steel I/Wide Flange | 205 | 210 | 76.2 | 3500 | 0.03 | 209.26
95 | Story4 | C36 | 200UC59.5 | Column | 300PLUS-300 | Steel I/Wide Flange | 205 | 210 | 76.2 | 3500 | 0.03 | 209.26
96 | Story3 | C1 | 200UC59.5 | Column | 300PLUS-300 | Steel I/Wide Flange | 205 | 210 | 76.2 | 3500 | 0.03 | 209.26
97 | Story3 | C2 | 200UC59.5 | Column | 300PLUS-300 | Steel I/Wide Flange | 205 | 210 | 76.2 | 3500 | 0.03 | 209.26
98 | Story3 | C3 | 200UC59.5 | Column | 300PLUS-300 | Steel I/Wide Flange | 205 | 210 | 76.2 | 3500 | 0.03 | 209.26
99 | Story3 | C4 | 200UC59.5 | Column | 300PLUS-300 | Steel I/Wide Flange | 205 | 210 | 76.2 | 3500 | 0.03 | 209.26
100 | Story3 | C5 | 200UC59.5 | Column | 300PLUS-300 | Steel I/Wide Flange | 205 | 210 | 76.2 | 3500 | 0.03 | 209.26
101 | Story3 | C6 | 200UC59.5 | Column | 300PLUS-300 | Steel I/Wide Flange | 205 | 210 | 76.2 | 3500 | 0.03 | 209.26
102 | Story3 | C7 | 200UC59.5 | Column | 300PLUS-300 | Steel I/Wide Flange | 205 | 210 | 76.2 | 3500 | 0.03 | 209.26
103 | Story3 | C8 | 200UC59.5 | Column | 300PLUS-300 | Steel I/Wide Flange | 205 | 210 | 76.2 | 3500 | 0.03 | 209.26
104 | Story3 | C9 | 200UC59.5 | Column | 300PLUS-300 | Steel I/Wide Flange | 205 | 210 | 76.2 | 3500 | 0.03 | 209.26
105 | Story3 | C10 | 200UC59.5 | Column | 300PLUS-300 | Steel I/Wide Flange | 205 | 210 | 76.2 | 3500 | 0.03 | 209.26
106 | Story3 | C11 | 200UC59.5 | Column | 300PLUS-300 | Steel I/Wide Flange | 205 | 210 | 76.2 | 3500 | 0.03 | 209.26
107 | Story3 | C12 | 200UC59.5 | Column | 300PLUS-300 | Steel I/Wide Flange | 205 | 210 | 76.2 | 3500 | 0.03 | 209.26
108 | Story3 | C13 | 200UC59.5 | Column | 300PLUS-300 | Steel I/Wide Flange | 205 | 210 | 76.2 | 3500 | 0.03 | 209.26
109 | Story3 | C14 | 200UC59.5 | Column | 300PLUS-300 | Steel I/Wide Flange | 205 | 210 | 76.2 | 3500 | 0.03 | 209.26
110 | Story3 | C17 | 200UC59.5 | Column | 300PLUS-300 | Steel I/Wide Flange | 205 | 210 | 76.2 | 3500 | 0.03 | 209.26
111 | Story3 | C18 | 200UC59.5 | Column | 300PLUS-300 | Steel I/Wide Flange | 205 | 210 | 76.2 | 3500 | 0.03 | 209.26
112 | Story3 | C19 | 200UC59.5 | Column | 300PLUS-300 | Steel I/Wide Flange | 205 | 210 | 76.2 | 3500 | 0.03 | 209.26
113 | Story3 | C20 | 200UC59.5 | Column | 300PLUS-300 | Steel I/Wide Flange | 205 | 210 | 76.2 | 3500 | 0.03 | 209.26
114 | Story3 | C23 | 200UC59.5 | Column | 300PLUS-300 | Steel I/Wide Flange | 205 | 210 | 76.2 | 3500 | 0.03 | 209.26
115 | Story3 | C24 | 200UC59.5 | Column | 300PLUS-300 | Steel I/Wide Flange | 205 | 210 | 76.2 | 3500 | 0.03 | 209.26
116 | Story3 | C25 | 200UC59.5 | Column | 300PLUS-300 | Steel I/Wide Flange | 205 | 210 | 76.2 | 3500 | 0.03 | 209.26
117 | Story3 | C26 | 200UC59.5 | Column | 300PLUS-300 | Steel I/Wide Flange | 205 | 210 | 76.2 | 3500 | 0.03 | 209.26
118 | Story3 | C27 | 200UC59.5 | Column | 300PLUS-300 | Steel I/Wide Flange | 205 | 210 | 76.2 | 3500 | 0.03 | 209.26
119 | Story3 | C28 | 200UC59.5 | Column | 300PLUS-300 | Steel I/Wide Flange | 205 | 210 | 76.2 | 3500 | 0.03 | 209.26
120 | Story3 | C29 | 200UC59.5 | Column | 300PLUS-300 | Steel I/Wide Flange | 205 | 210 | 76.2 | 3500 | 0.03 | 209.26
121 | Story3 | C30 | 200UC59.5 | Column | 300PLUS-300 | Steel I/Wide Flange | 205 | 210 | 76.2 | 3500 | 0.03 | 209.26
122 | Story3 | C31 | 200UC59.5 | Column | 300PLUS-300 | Steel I/Wide Flange | 205 | 210 | 76.2 | 3500 | 0.03 | 209.26
123 | Story3 | C32 | 200UC59.5 | Column | 300PLUS-300 | Steel I/Wide Flange | 205 | 210 | 76.2 | 3500 | 0.03 | 209.26
124 | Story3 | C33 | 200UC59.5 | Column | 300PLUS-300 | Steel I/Wide Flange | 205 | 210 | 76.2 | 3500 | 0.03 | 209.26
125 | Story3 | C34 | 200UC59.5 | Column | 300PLUS-300 | Steel I/Wide Flange | 205 | 210 | 76.2 | 3500 | 0.03 | 209.26
126 | Story3 | C35 | 200UC59.5 | Column | 300PLUS-300 | Steel I/Wide Flange | 205 | 210 | 76.2 | 3500 | 0.03 | 209.26
127 | Story3 | C36 | 200UC59.5 | Column | 300PLUS-300 | Steel I/Wide Flange | 205 | 210 | 76.2 | 3500 | 0.03 | 209.26
128 | Story2 | C1 | 310UC158 | Column | 300PLUS-300 | Steel I/Wide Flange | 311 | 327 | 201 | 3500 | 0.07 | 551.99
129 | Story2 | C2 | 310UC158 | Column | 300PLUS-300 | Steel I/Wide Flange | 311 | 327 | 201 | 3500 | 0.07 | 551.99
130 | Story2 | C3 | 310UC158 | Column | 300PLUS-300 | Steel I/Wide Flange | 311 | 327 | 201 | 3500 | 0.07 | 551.99
131 | Story2 | C4 | 310UC158 | Column | 300PLUS-300 | Steel I/Wide Flange | 311 | 327 | 201 | 3500 | 0.07 | 551.99
132 | Story2 | C5 | 310UC158 | Column | 300PLUS-300 | Steel I/Wide Flange | 311 | 327 | 201 | 3500 | 0.07 | 551.99
133 | Story2 | C6 | 310UC158 | Column | 300PLUS-300 | Steel I/Wide Flange | 311 | 327 | 201 | 3500 | 0.07 | 551.99
134 | Story2 | C7 | 310UC158 | Column | 300PLUS-300 | Steel I/Wide Flange | 311 | 327 | 201 | 3500 | 0.07 | 551.99
135 | Story2 | C8 | 310UC158 | Column | 300PLUS-300 | Steel I/Wide Flange | 311 | 327 | 201 | 3500 | 0.07 | 551.99
136 | Story2 | C9 | 310UC158 | Column | 300PLUS-300 | Steel I/Wide Flange | 311 | 327 | 201 | 3500 | 0.07 | 551.99
137 | Story2 | C10 | 310UC158 | Column | 300PLUS-300 | Steel I/Wide Flange | 311 | 327 | 201 | 3500 | 0.07 | 551.99
138 | Story2 | C11 | 310UC158 | Column | 300PLUS-300 | Steel I/Wide Flange | 311 | 327 | 201 | 3500 | 0.07 | 551.99
139 | Story2 | C12 | 310UC158 | Column | 300PLUS-300 | Steel I/Wide Flange | 311 | 327 | 201 | 3500 | 0.07 | 551.99
140 | Story2 | C13 | 310UC158 | Column | 300PLUS-300 | Steel I/Wide Flange | 311 | 327 | 201 | 3500 | 0.07 | 551.99
141 | Story2 | C14 | 310UC158 | Column | 300PLUS-300 | Steel I/Wide Flange | 311 | 327 | 201 | 3500 | 0.07 | 551.99
142 | Story2 | C17 | 310UC158 | Column | 300PLUS-300 | Steel I/Wide Flange | 311 | 327 | 201 | 3500 | 0.07 | 551.99
143 | Story2 | C18 | 310UC158 | Column | 300PLUS-300 | Steel I/Wide Flange | 311 | 327 | 201 | 3500 | 0.07 | 551.99
144 | Story2 | C19 | 310UC158 | Column | 300PLUS-300 | Steel I/Wide Flange | 311 | 327 | 201 | 3500 | 0.07 | 551.99
145 | Story2 | C20 | 310UC158 | Column | 300PLUS-300 | Steel I/Wide Flange | 311 | 327 | 201 | 3500 | 0.07 | 551.99
146 | Story2 | C23 | 310UC158 | Column | 300PLUS-300 | Steel I/Wide Flange | 311 | 327 | 201 | 3500 | 0.07 | 551.99
147 | Story2 | C24 | 310UC158 | Column | 300PLUS-300 | Steel I/Wide Flange | 311 | 327 | 201 | 3500 | 0.07 | 551.99
148 | Story2 | C25 | 310UC158 | Column | 300PLUS-300 | Steel I/Wide Flange | 311 | 327 | 201 | 3500 | 0.07 | 551.99
149 | Story2 | C26 | 310UC158 | Column | 300PLUS-300 | Steel I/Wide Flange | 311 | 327 | 201 | 3500 | 0.07 | 551.99
150 | Story2 | C27 | 310UC158 | Column | 300PLUS-300 | Steel I/Wide Flange | 311 | 327 | 201 | 3500 | 0.07 | 551.99
151 | Story2 | C28 | 310UC158 | Column | 300PLUS-300 | Steel I/Wide Flange | 311 | 327 | 201 | 3500 | 0.07 | 551.99
152 | Story2 | C29 | 310UC158 | Column | 300PLUS-300 | Steel I/Wide Flange | 311 | 327 | 201 | 3500 | 0.07 | 551.99
153 | Story2 | C30 | 310UC158 | Column | 300PLUS-300 | Steel I/Wide Flange | 311 | 327 | 201 | 3500 | 0.07 | 551.99
154 | Story2 | C31 | 310UC158 | Column | 300PLUS-300 | Steel I/Wide Flange | 311 | 327 | 201 | 3500 | 0.07 | 551.99
155 | Story2 | C32 | 310UC158 | Column | 300PLUS-300 | Steel I/Wide Flange | 311 | 327 | 201 | 3500 | 0.07 | 551.99
156 | Story2 | C33 | 310UC158 | Column | 300PLUS-300 | Steel I/Wide Flange | 311 | 327 | 201 | 3500 | 0.07 | 551.99
157 | Story2 | C34 | 310UC158 | Column | 300PLUS-300 | Steel I/Wide Flange | 311 | 327 | 201 | 3500 | 0.07 | 551.99
158 | Story2 | C35 | 310UC158 | Column | 300PLUS-300 | Steel I/Wide Flange | 311 | 327 | 201 | 3500 | 0.07 | 551.99
159 | Story2 | C36 | 310UC158 | Column | 300PLUS-300 | Steel I/Wide Flange | 311 | 327 | 201 | 3500 | 0.07 | 551.99
160 | Story1 | C1 | 310UC158 | Column | 300PLUS-300 | Steel I/Wide Flange | 311 | 327 | 201 | 3500 | 0.07 | 551.99
161 | Story1 | C2 | 310UC158 | Column | 300PLUS-300 | Steel I/Wide Flange | 311 | 327 | 201 | 3500 | 0.07 | 551.99
162 | Story1 | C3 | 310UC158 | Column | 300PLUS-300 | Steel I/Wide Flange | 311 | 327 | 201 | 3500 | 0.07 | 551.99
163 | Story1 | C4 | 310UC158 | Column | 300PLUS-300 | Steel I/Wide Flange | 311 | 327 | 201 | 3500 | 0.07 | 551.99
164 | Story1 | C5 | 310UC158 | Column | 300PLUS-300 | Steel I/Wide Flange | 311 | 327 | 201 | 3500 | 0.07 | 551.99
165 | Story1 | C6 | 310UC158 | Column | 300PLUS-300 | Steel I/Wide Flange | 311 | 327 | 201 | 3500 | 0.07 | 551.99
166 | Story1 | C7 | 310UC158 | Column | 300PLUS-300 | Steel I/Wide Flange | 311 | 327 | 201 | 3500 | 0.07 | 551.99
167 | Story1 | C8 | 310UC158 | Column | 300PLUS-300 | Steel I/Wide Flange | 311 | 327 | 201 | 3500 | 0.07 | 551.99
168 | Story1 | C9 | 310UC158 | Column | 300PLUS-300 | Steel I/Wide Flange | 311 | 327 | 201 | 3500 | 0.07 | 551.99
169 | Story1 | C10 | 310UC158 | Column | 300PLUS-300 | Steel I/Wide Flange | 311 | 327 | 201 | 3500 | 0.07 | 551.99
170 | Story1 | C11 | 310UC158 | Column | 300PLUS-300 | Steel I/Wide Flange | 311 | 327 | 201 | 3500 | 0.07 | 551.99
171 | Story1 | C12 | 310UC158 | Column | 300PLUS-300 | Steel I/Wide Flange | 311 | 327 | 201 | 3500 | 0.07 | 551.99
172 | Story1 | C13 | 310UC158 | Column | 300PLUS-300 | Steel I/Wide Flange | 311 | 327 | 201 | 3500 | 0.07 | 551.99
173 | Story1 | C14 | 310UC158 | Column | 300PLUS-300 | Steel I/Wide Flange | 311 | 327 | 201 | 3500 | 0.07 | 551.99
174 | Story1 | C17 | 310UC158 | Column | 300PLUS-300 | Steel I/Wide Flange | 311 | 327 | 201 | 3500 | 0.07 | 551.99
175 | Story1 | C18 | 310UC158 | Column | 300PLUS-300 | Steel I/Wide Flange | 311 | 327 | 201 | 3500 | 0.07 | 551.99
176 | Story1 | C19 | 310UC158 | Column | 300PLUS-300 | Steel I/Wide Flange | 311 | 327 | 201 | 3500 | 0.07 | 551.99
177 | Story1 | C20 | 310UC158 | Column | 300PLUS-300 | Steel I/Wide Flange | 311 | 327 | 201 | 3500 | 0.07 | 551.99
178 | Story1 | C23 | 310UC158 | Column | 300PLUS-300 | Steel I/Wide Flange | 311 | 327 | 201 | 3500 | 0.07 | 551.99
179 | Story1 | C24 | 310UC158 | Column | 300PLUS-300 | Steel I/Wide Flange | 311 | 327 | 201 | 3500 | 0.07 | 551.99
180 | Story1 | C25 | 310UC158 | Column | 300PLUS-300 | Steel I/Wide Flange | 311 | 327 | 201 | 3500 | 0.07 | 551.99
181 | Story1 | C26 | 310UC158 | Column | 300PLUS-300 | Steel I/Wide Flange | 311 | 327 | 201 | 3500 | 0.07 | 551.99
182 | Story1 | C27 | 310UC158 | Column | 300PLUS-300 | Steel I/Wide Flange | 311 | 327 | 201 | 3500 | 0.07 | 551.99
183 | Story1 | C28 | 310UC158 | Column | 300PLUS-300 | Steel I/Wide Flange | 311 | 327 | 201 | 3500 | 0.07 | 551.99
184 | Story1 | C29 | 310UC158 | Column | 300PLUS-300 | Steel I/Wide Flange | 311 | 327 | 201 | 3500 | 0.07 | 551.99
185 | Story1 | C30 | 310UC158 | Column | 300PLUS-300 | Steel I/Wide Flange | 311 | 327 | 201 | 3500 | 0.07 | 551.99
186 | Story1 | C31 | 310UC158 | Column | 300PLUS-300 | Steel I/Wide Flange | 311 | 327 | 201 | 3500 | 0.07 | 551.99
187 | Story1 | C32 | 310UC158 | Column | 300PLUS-300 | Steel I/Wide Flange | 311 | 327 | 201 | 3500 | 0.07 | 551.99
188 | Story1 | C33 | 310UC158 | Column | 300PLUS-300 | Steel I/Wide Flange | 311 | 327 | 201 | 3500 | 0.07 | 551.99
189 | Story1 | C34 | 310UC158 | Column | 300PLUS-300 | Steel I/Wide Flange | 311 | 327 | 201 | 3500 | 0.07 | 551.99
190 | Story1 | C35 | 310UC158 | Column | 300PLUS-300 | Steel I/Wide Flange | 311 | 327 | 201 | 3500 | 0.07 | 551.99
191 | Story1 | C36 | 310UC158 | Column | 300PLUS-300 | Steel I/Wide Flange | 311 | 327 | 201 | 3500 | 0.07 | 551.99

## Braces
| Story | Label | Section | Structural_Element_Type | Material | Cross_Section_Type | Width_(mm) | Depth_(mm) | Area_(cm^2) | Length_(mm) | Volume_(m^3) | Mass_(kg)
0 | Story6 | D1 | 500WC440 | Brace | 300PLUS-300 | Steel I/Wide Flange | 500 | 480 | 560 | 31890.4 | 1.79 | 14012.54
1 | Story6 | D2 | 500WC440 | Brace | 300PLUS-300 | Steel I/Wide Flange | 500 | 480 | 560 | 27658.6 | 1.55 | 12153.1
2 | Story6 | D3 | 500WC440 | Brace | 300PLUS-300 | Steel I/Wide Flange | 500 | 480 | 560 | 31890.4 | 1.79 | 14012.54
3 | Story6 | D4 | 500WC440 | Brace | 300PLUS-300 | Steel I/Wide Flange | 500 | 480 | 560 | 27658.6 | 1.55 | 12153.1
4 | Story6 | D5 | 500WC440 | Brace | 300PLUS-300 | Steel I/Wide Flange | 500 | 480 | 560 | 27658.6 | 1.55 | 12153.1
5 | Story6 | D6 | 500WC440 | Brace | 300PLUS-300 | Steel I/Wide Flange | 500 | 480 | 560 | 27658.6 | 1.55 | 12153.1
6 | Story6 | D7 | 500WC440 | Brace | 300PLUS-300 | Steel I/Wide Flange | 500 | 480 | 560 | 27658.6 | 1.55 | 12153.1
7 | Story6 | D8 | 500WC440 | Brace | 300PLUS-300 | Steel I/Wide Flange | 500 | 480 | 560 | 27658.6 | 1.55 | 12153.1
8 | Story6 | D9 | 500WC440 | Brace | 300PLUS-300 | Steel I/Wide Flange | 500 | 480 | 560 | 27658.6 | 1.55 | 12153.1
9 | Story6 | D10 | 500WC440 | Brace | 300PLUS-300 | Steel I/Wide Flange | 500 | 480 | 560 | 31890.4 | 1.79 | 14012.54
10 | Story6 | D11 | 500WC440 | Brace | 300PLUS-300 | Steel I/Wide Flange | 500 | 480 | 560 | 27658.6 | 1.55 | 12153.1
11 | Story6 | D12 | 500WC440 | Brace | 300PLUS-300 | Steel I/Wide Flange | 500 | 480 | 560 | 31890.4 | 1.79 | 14012.54

## Walls
| Story | Label | Section | Structural_Element_Type | Material | Width_(mm) | Depth_(mm) | Area_(cm^2) | Length_(mm) | Volume_(m^3) | Mass_(kg) | Long._Rebar_Material | Long._Rebar_Volume_(mm^3) | Long._Rebar_Mass_(kg) | Tran._Rebar_Material | Tran._Rebar_Volume_(mm^3) | Tran._Rebar_Mass_(kg)
0 | Story1 | P1 | RC Wall - 150 mm | Wall | 40MPa | 4800 | 150 | 7200 | 3500 | 2.52 | 6165.14 | G300E | 6300000 | 49.43 | G300E | 6300000 | 49.43
1 | Story1 | P2 | RC Wall - 150 mm | Wall | 40MPa | 4800 | 150 | 7200 | 3500 | 2.52 | 6165.14 | G300E | 6300000 | 49.43 | G300E | 6300000 | 49.43
2 | Story1 | P3 | RC Wall - 150 mm | Wall | 40MPa | 7200 | 150 | 10800 | 3500 | 3.78 | 9247.71 | G300E | 9450000 | 74.15 | G300E | 9450000 | 74.15
3 | Story1 | P4 | RC Wall - 150 mm | Wall | 40MPa | 7200 | 150 | 10800 | 3500 | 3.78 | 9247.71 | G300E | 9450000 | 74.15 | G300E | 9450000 | 74.15
4 | Story2 | P1 | RC Wall - 150 mm | Wall | 40MPa | 4800 | 150 | 7200 | 3500 | 2.52 | 6165.14 | G300E | 6300000 | 49.43 | G300E | 6300000 | 49.43
5 | Story2 | P2 | RC Wall - 150 mm | Wall | 40MPa | 4800 | 150 | 7200 | 3500 | 2.52 | 6165.14 | G300E | 6300000 | 49.43 | G300E | 6300000 | 49.43
6 | Story2 | P3 | RC Wall - 150 mm | Wall | 40MPa | 7200 | 150 | 10800 | 3500 | 3.78 | 9247.71 | G300E | 9450000 | 74.15 | G300E | 9450000 | 74.15
7 | Story2 | P4 | RC Wall - 150 mm | Wall | 40MPa | 7200 | 150 | 10800 | 3500 | 3.78 | 9247.71 | G300E | 9450000 | 74.15 | G300E | 9450000 | 74.15
8 | Story3 | P1 | RC Wall - 150 mm | Wall | 40MPa | 4800 | 150 | 7200 | 3500 | 2.52 | 6165.14 | G300E | 6300000 | 49.43 | G300E | 6300000 | 49.43
9 | Story3 | P2 | RC Wall - 150 mm | Wall | 40MPa | 4800 | 150 | 7200 | 3500 | 2.52 | 6165.14 | G300E | 6300000 | 49.43 | G300E | 6300000 | 49.43
10 | Story3 | P3 | RC Wall - 150 mm | Wall | 40MPa | 7200 | 150 | 10800 | 3500 | 3.78 | 9247.71 | G300E | 9450000 | 74.15 | G300E | 9450000 | 74.15
11 | Story3 | P4 | RC Wall - 150 mm | Wall | 40MPa | 7200 | 150 | 10800 | 3500 | 3.78 | 9247.71 | G300E | 9450000 | 74.15 | G300E | 9450000 | 74.15
12 | Story4 | P1 | RC Wall - 150 mm | Wall | 40MPa | 4800 | 150 | 7200 | 3500 | 2.52 | 6165.14 | G300E | 6300000 | 49.43 | G300E | 6300000 | 49.43
13 | Story4 | P2 | RC Wall - 150 mm | Wall | 40MPa | 4800 | 150 | 7200 | 3500 | 2.52 | 6165.14 | G300E | 6300000 | 49.43 | G300E | 6300000 | 49.43
14 | Story4 | P3 | RC Wall - 150 mm | Wall | 40MPa | 7200 | 150 | 10800 | 3500 | 3.78 | 9247.71 | G300E | 9450000 | 74.15 | G300E | 9450000 | 74.15
15 | Story4 | P4 | RC Wall - 150 mm | Wall | 40MPa | 7200 | 150 | 10800 | 3500 | 3.78 | 9247.71 | G300E | 9450000 | 74.15 | G300E | 9450000 | 74.15
16 | Story5 | P1 | RC Wall - 150 mm | Wall | 40MPa | 4800 | 150 | 7200 | 3500 | 2.52 | 6165.14 | G300E | 6300000 | 49.43 | G300E | 6300000 | 49.43
17 | Story5 | P2 | RC Wall - 150 mm | Wall | 40MPa | 4800 | 150 | 7200 | 3500 | 2.52 | 6165.14 | G300E | 6300000 | 49.43 | G300E | 6300000 | 49.43
18 | Story5 | P3 | RC Wall - 150 mm | Wall | 40MPa | 7200 | 150 | 10800 | 3500 | 3.78 | 9247.71 | G300E | 9450000 | 74.15 | G300E | 9450000 | 74.15
19 | Story5 | P4 | RC Wall - 150 mm | Wall | 40MPa | 7200 | 150 | 10800 | 3500 | 3.78 | 9247.71 | G300E | 9450000 | 74.15 | G300E | 9450000 | 74.15
20 | Story6 | P1 | RC Wall - 150 mm | Wall | 40MPa | 4800 | 150 | 7200 | 3500 | 2.52 | 6165.14 | G300E | 6300000 | 49.43 | G300E | 6300000 | 49.43
21 | Story6 | P2 | RC Wall - 150 mm | Wall | 40MPa | 4800 | 150 | 7200 | 3500 | 2.52 | 6165.14 | G300E | 6300000 | 49.43 | G300E | 6300000 | 49.43
22 | Story6 | P3 | RC Wall - 150 mm | Wall | 40MPa | 7200 | 150 | 10800 | 3500 | 3.78 | 9247.71 | G300E | 9450000 | 74.15 | G300E | 9450000 | 74.15
23 | Story6 | P4 | RC Wall - 150 mm | Wall | 40MPa | 7200 | 150 | 10800 | 3500 | 3.78 | 9247.71 | G300E | 9450000 | 74.15 | G300E | 9450000 | 74.15

## Slabs
| Story | Label | Section | Structural_Element_Type | Material | Length_(mm) | Width_(mm) | Depth_(mm) | Area_(cm^2) | Volume_(m^3) | Mass_(kg) | Long._Rebar_Material | Long._Rebar_Volume_(mm^3) | Long._Rebar_Mass_(kg) | Tran._Rebar_Material | Tran._Rebar_Volume_(mm^3) | Tran._Rebar_Mass_(kg)
0 | Story1 | F1 | Slab1 | Slab | 32MPa | 36000 | 24000 | 170 | 61200 | 146.88 | 359339.45 | G300E | 1069986341.01 | 8395.51 | G300E | 0 | 0
1 | Story2 | F1 | Slab1 | Slab | 32MPa | 36000 | 24000 | 170 | 61200 | 146.88 | 359339.45 | G300E | 1092970672.81 | 8575.85 | G300E | 0 | 0
2 | Story3 | F1 | Slab1 | Slab | 32MPa | 36000 | 24000 | 170 | 61200 | 146.88 | 359339.45 | G300E | 1112830580.65 | 8731.68 | G300E | 0 | 0
3 | Story4 | F1 | Slab1 | Slab | 32MPa | 36000 | 24000 | 170 | 61200 | 146.88 | 359339.45 | G300E | 1115226691.24 | 8750.48 | G300E | 0 | 0
4 | Story5 | F1 | Slab1 | Slab | 32MPa | 36000 | 24000 | 170 | 61200 | 146.88 | 359339.45 | G300E | 1114946175.12 | 8748.28 | G300E | 0 | 0
5 | Story6 | F1 | Slab1 | Slab | 32MPa | 36000 | 24000 | 170 | 61200 | 146.88 | 359339.45 | G300E | 2268269972.35 | 17797.69 | G300E | 0 | 0

## Materials by Element Type
Material | Structural_Element_Type | Width_(mm) | Depth_(mm) | Area_(cm^2) | Length_(mm) | Volume_(m^3) | Mass_(kg)
300PLUS-300 | Beam | 49056 | 86016 | 15960 | 2016000 | 8.4 | 75138
| Brace | 6000 | 5760 | 6720 | 348830.4 | 19.56 | 153274.96
| Column | 42880 | 44736 | 20768 | 672000 | 7.68 | 57033.6
32MPa | Slab | 144000 | 1020 | 367200 | 216000 | 881.28 | 2156036.7
40MPa | Wall | 144000 | 3600 | 216000 | 84000 | 75.6 | 184954.2
G300E | Slab_Long_Rebar | 0 | 0 | 0 | 0 | 7.7742 | 60999.49
| Slab_Tran_Rebar | 0 | 0 | 0 | 0 | 0 | 0
| Wall_Long_Rebar | 0 | 0 | 0 | 0 | 0.189 | 1482.96
| Wall_Tran_Rebar | 0 | 0 | 0 | 0 | 0.189 | 1482.96

## Total Embodied Flows
| Embodied_Energy_(MJ) | Embodied_Water_(L) | Embodied_GHG_(kgCO2e)
Total | 15847299.323 | 17538319.039 | 1360184.465

## Total Embodied Flows per NFA
| Embodied_Energy_(MJ) | Embodied_Water_(L) | Embodied_GHG_(kgCO2e)
Total/NFA | 3184.3371 | 3524.1285 | 273.3138

## Embodied Flows By Element Type
Structural_Element_Type | Embodied_Energy_(MJ) | Embodied_Water_(L) | Embodied_GHG_(kgCO2e)
Beam | 2915354.4 | 2787619.8 | 217900.2
Brace | 5947068.448 | 5686501.016 | 444497.384
Column | 2212903.68 | 2115946.56 | 165397.44
Slab | 4456544.155 | 6491781.407 | 494711.409
Wall | 315428.64 | 456470.256 | 37678.032