## Index
Data Item Description | Worksheet Hyperlink
Beams | Click here to access worksheet
Columns | Click here to access worksheet
Walls | Click here to access worksheet
Slabs | Click here to access worksheet
Materials by Element Type | Click here to access worksheet
Total Embodied Flows | Click here to access worksheet
Total Embodied Flows per NFA | Click here to access worksheet
Embodied Flows By Element Type | Click here to access worksheet
© James Helal 2021

## Beams
| Story | Label | Section | Structural_Element_Type | Material | Cross_Section_Type | Width_(mm) | Depth_(mm) | Area_(cm^2) | Length_(mm) | Volume_(m^3) | Mass_(kg) | Long._Rebar_Material | Long._Rebar_Volume_(mm^3) | Long._Rebar_Mass_(kg) | Tran._Rebar_Material | Tran._Rebar_Volume_(mm^3) | Tran._Rebar_Mass_(kg)
0 | Story1 | B1 | 32 MPa RC Beam (37.5 cm x 25 cm) | Beam | 32MPa | Concrete Rectangular | 250 | 375 | 937.5 | 7000 | 0.66 | 1605.5 | G300E | 2178458.33 | 17.09 | G300E | 3123279.32 | 24.51
1 | Story1 | B10 | 32 MPa RC Beam (37.5 cm x 25 cm) | Beam | 32MPa | Concrete Rectangular | 250 | 375 | 937.5 | 7000 | 0.66 | 1605.5 | G300E | 2174666.67 | 17.06 | G300E | 3381112.66 | 26.53
2 | Story1 | B11 | 32 MPa RC Beam (37.5 cm x 25 cm) | Beam | 32MPa | Concrete Rectangular | 250 | 375 | 937.5 | 7000 | 0.66 | 1605.5 | G300E | 2174666.67 | 17.06 | G300E | 3381112.66 | 26.53
3 | Story1 | B12 | 32 MPa RC Beam (37.5 cm x 25 cm) | Beam | 32MPa | Concrete Rectangular | 250 | 375 | 937.5 | 7000 | 0.66 | 1605.5 | G300E | 3381636.36 | 26.53 | G300E | 1916453.24 | 15.04
4 | Story1 | B13 | 32 MPa RC Beam (37.5 cm x 25 cm) | Beam | 32MPa | Concrete Rectangular | 250 | 375 | 937.5 | 7000 | 0.66 | 1605.5 | G300E | 4123318.18 | 32.35 | G300E | 1684775.91 | 13.22
5 | Story1 | B14 | 32 MPa RC Beam (37.5 cm x 25 cm) | Beam | 32MPa | Concrete Rectangular | 250 | 375 | 937.5 | 7000 | 0.66 | 1605.5 | G300E | 4462818.18 | 35.02 | G300E | 348015.34 | 2.73
6 | Story1 | B15 | 32 MPa RC Beam (37.5 cm x 25 cm) | Beam | 32MPa | Concrete Rectangular | 250 | 375 | 937.5 | 7000 | 0.66 | 1605.5 | G300E | 4451681.82 | 34.93 | G300E | 348015.34 | 2.73
7 | Story1 | B16 | 32 MPa RC Beam (37.5 cm x 25 cm) | Beam | 32MPa | Concrete Rectangular | 250 | 375 | 937.5 | 7200 | 0.68 | 1651.38 | G300E | 4130608.7 | 32.41 | G300E | 1449316.96 | 11.37
8 | Story1 | B17 | 32 MPa RC Beam (37.5 cm x 25 cm) | Beam | 32MPa | Concrete Rectangular | 250 | 375 | 937.5 | 7000 | 0.66 | 1605.5 | G300E | 4012909.09 | 31.49 | G300E | 348015.34 | 2.73
9 | Story1 | B18 | 32 MPa RC Beam (37.5 cm x 25 cm) | Beam | 32MPa | Concrete Rectangular | 250 | 375 | 937.5 | 7200 | 0.68 | 1651.38 | G300E | 4200104.35 | 32.96 | G300E | 1449316.96 | 11.37
10 | Story1 | B19 | 32 MPa RC Beam (37.5 cm x 25 cm) | Beam | 32MPa | Concrete Rectangular | 250 | 375 | 937.5 | 7000 | 0.66 | 1605.5 | G300E | 4523272.73 | 35.49 | G300E | 349418.52 | 2.74
11 | Story1 | B2 | 32 MPa RC Beam (37.5 cm x 25 cm) | Beam | 32MPa | Concrete Rectangular | 250 | 375 | 937.5 | 7000 | 0.66 | 1605.5 | G300E | 2178458.33 | 17.09 | G300E | 3123279.32 | 24.51
12 | Story1 | B20 | 32 MPa RC Beam (37.5 cm x 25 cm) | Beam | 32MPa | Concrete Rectangular | 250 | 375 | 937.5 | 7000 | 0.66 | 1605.5 | G300E | 4523590.91 | 35.49 | G300E | 349417.33 | 2.74
13 | Story1 | B21 | 32 MPa RC Beam (37.5 cm x 25 cm) | Beam | 32MPa | Concrete Rectangular | 250 | 375 | 937.5 | 7000 | 0.66 | 1605.5 | G300E | 4210818.18 | 33.04 | G300E | 2107594.2 | 16.54
14 | Story1 | B22 | 32 MPa RC Beam (37.5 cm x 25 cm) | Beam | 32MPa | Concrete Rectangular | 250 | 375 | 937.5 | 7000 | 0.66 | 1605.5 | G300E | 3381954.55 | 26.54 | G300E | 1915498.69 | 15.03
15 | Story1 | B23 | 32 MPa RC Beam (37.5 cm x 25 cm) | Beam | 32MPa | Concrete Rectangular | 250 | 375 | 937.5 | 7000 | 0.66 | 1605.5 | G300E | 2993576.92 | 23.49 | G300E | 2613159.23 | 20.5
16 | Story1 | B24 | 32 MPa RC Beam (37.5 cm x 25 cm) | Beam | 32MPa | Concrete Rectangular | 250 | 375 | 937.5 | 7000 | 0.66 | 1605.5 | G300E | 4381681.82 | 34.38 | G300E | 804725.97 | 6.31
17 | Story1 | B25 | 32 MPa RC Beam (37.5 cm x 25 cm) | Beam | 32MPa | Concrete Rectangular | 250 | 375 | 937.5 | 7000 | 0.66 | 1605.5 | G300E | 4012590.91 | 31.48 | G300E | 348015.34 | 2.73
18 | Story1 | B26 | 32 MPa RC Beam (37.5 cm x 25 cm) | Beam | 32MPa | Concrete Rectangular | 250 | 375 | 937.5 | 7200 | 0.68 | 1651.38 | G300E | 4129669.57 | 32.4 | G300E | 895856.09 | 7.03
19 | Story1 | B3 | 32 MPa RC Beam (37.5 cm x 25 cm) | Beam | 32MPa | Concrete Rectangular | 250 | 375 | 937.5 | 7000 | 0.66 | 1605.5 | G300E | 4137636.36 | 32.47 | G300E | 2106685 | 16.53
20 | Story1 | B30 | 32 MPa RC Beam (37.5 cm x 25 cm) | Beam | 32MPa | Concrete Rectangular | 250 | 375 | 937.5 | 7000 | 0.66 | 1605.5 | G300E | 4082826.09 | 32.04 | G300E | 1409058.15 | 11.06
21 | Story1 | B31 | 32 MPa RC Beam (37.5 cm x 25 cm) | Beam | 32MPa | Concrete Rectangular | 250 | 375 | 937.5 | 7000 | 0.66 | 1605.5 | G300E | 4013545.45 | 31.49 | G300E | 348015.34 | 2.73
22 | Story1 | B32 | 32 MPa RC Beam (37.5 cm x 25 cm) | Beam | 32MPa | Concrete Rectangular | 250 | 375 | 937.5 | 7000 | 0.66 | 1605.5 | G300E | 4382318.18 | 34.39 | G300E | 804725.97 | 6.31
23 | Story1 | B33 | 32 MPa RC Beam (37.5 cm x 25 cm) | Beam | 32MPa | Concrete Rectangular | 250 | 375 | 937.5 | 7000 | 0.66 | 1605.5 | G300E | 2993307.69 | 23.49 | G300E | 2613159.23 | 20.5
24 | Story1 | B34 | 32 MPa RC Beam (37.5 cm x 25 cm) | Beam | 32MPa | Concrete Rectangular | 250 | 375 | 937.5 | 7000 | 0.66 | 1605.5 | G300E | 3381636.36 | 26.53 | G300E | 1915498.69 | 15.03
25 | Story1 | B35 | 32 MPa RC Beam (37.5 cm x 25 cm) | Beam | 32MPa | Concrete Rectangular | 250 | 375 | 937.5 | 7000 | 0.66 | 1605.5 | G300E | 4382636.36 | 34.39 | G300E | 804725.97 | 6.31
26 | Story1 | B36 | 32 MPa RC Beam (37.5 cm x 25 cm) | Beam | 32MPa | Concrete Rectangular | 250 | 375 | 937.5 | 7000 | 0.66 | 1605.5 | G300E | 4523590.91 | 35.49 | G300E | 349423.3 | 2.74
27 | Story1 | B37 | 32 MPa RC Beam (37.5 cm x 25 cm) | Beam | 32MPa | Concrete Rectangular | 250 | 375 | 937.5 | 7200 | 0.68 | 1651.38 | G300E | 4198539.13 | 32.94 | G300E | 1449316.96 | 11.37
28 | Story1 | B38 | 32 MPa RC Beam (37.5 cm x 25 cm) | Beam | 32MPa | Concrete Rectangular | 250 | 375 | 937.5 | 7000 | 0.66 | 1605.5 | G300E | 4080086.96 | 32.01 | G300E | 1409058.15 | 11.06
29 | Story1 | B4 | 32 MPa RC Beam (37.5 cm x 25 cm) | Beam | 32MPa | Concrete Rectangular | 250 | 375 | 937.5 | 7000 | 0.66 | 1605.5 | G300E | 3382590.91 | 26.54 | G300E | 1916453.24 | 15.04
30 | Story1 | B40 | 32 MPa RC Beam (37.5 cm x 25 cm) | Beam | 32MPa | Concrete Rectangular | 250 | 375 | 937.5 | 7000 | 0.66 | 1605.5 | G300E | 4083434.78 | 32.04 | G300E | 1409058.15 | 11.06
31 | Story1 | B41 | 32 MPa RC Beam (37.5 cm x 25 cm) | Beam | 32MPa | Concrete Rectangular | 250 | 375 | 937.5 | 7000 | 0.66 | 1605.5 | G300E | 4082826.09 | 32.04 | G300E | 1409058.15 | 11.06
32 | Story1 | B42 | 32 MPa RC Beam (37.5 cm x 25 cm) | Beam | 32MPa | Concrete Rectangular | 250 | 375 | 937.5 | 7000 | 0.66 | 1605.5 | G300E | 4523590.91 | 35.49 | G300E | 349417.33 | 2.74
33 | Story1 | B43 | 32 MPa RC Beam (37.5 cm x 25 cm) | Beam | 32MPa | Concrete Rectangular | 250 | 375 | 937.5 | 7000 | 0.66 | 1605.5 | G300E | 4382318.18 | 34.39 | G300E | 804725.97 | 6.31
34 | Story1 | B44 | 32 MPa RC Beam (37.5 cm x 25 cm) | Beam | 32MPa | Concrete Rectangular | 250 | 375 | 937.5 | 7000 | 0.66 | 1605.5 | G300E | 3381954.55 | 26.54 | G300E | 1915498.69 | 15.03
35 | Story1 | B45 | 32 MPa RC Beam (37.5 cm x 25 cm) | Beam | 32MPa | Concrete Rectangular | 250 | 375 | 937.5 | 7000 | 0.66 | 1605.5 | G300E | 2174666.67 | 17.06 | G300E | 3381112.66 | 26.53
36 | Story1 | B46 | 32 MPa RC Beam (37.5 cm x 25 cm) | Beam | 32MPa | Concrete Rectangular | 250 | 375 | 937.5 | 7000 | 0.66 | 1605.5 | G300E | 4210818.18 | 33.04 | G300E | 2107594.2 | 16.54
37 | Story1 | B47 | 32 MPa RC Beam (37.5 cm x 25 cm) | Beam | 32MPa | Concrete Rectangular | 250 | 375 | 937.5 | 7000 | 0.66 | 1605.5 | G300E | 4210818.18 | 33.04 | G300E | 2107595.4 | 16.54
38 | Story1 | B48 | 32 MPa RC Beam (37.5 cm x 25 cm) | Beam | 32MPa | Concrete Rectangular | 250 | 375 | 937.5 | 7000 | 0.66 | 1605.5 | G300E | 4523909.09 | 35.5 | G300E | 349424.49 | 2.74
39 | Story1 | B49 | 32 MPa RC Beam (37.5 cm x 25 cm) | Beam | 32MPa | Concrete Rectangular | 250 | 375 | 937.5 | 7000 | 0.66 | 1605.5 | G300E | 4382318.18 | 34.39 | G300E | 804725.97 | 6.31
40 | Story1 | B5 | 32 MPa RC Beam (37.5 cm x 25 cm) | Beam | 32MPa | Concrete Rectangular | 250 | 375 | 937.5 | 7000 | 0.66 | 1605.5 | G300E | 4381681.82 | 34.38 | G300E | 804725.97 | 6.31
41 | Story1 | B50 | 32 MPa RC Beam (37.5 cm x 25 cm) | Beam | 32MPa | Concrete Rectangular | 250 | 375 | 937.5 | 7000 | 0.66 | 1605.5 | G300E | 4011318.18 | 31.47 | G300E | 348015.34 | 2.73
42 | Story1 | B51 | 32 MPa RC Beam (37.5 cm x 25 cm) | Beam | 32MPa | Concrete Rectangular | 250 | 375 | 937.5 | 7000 | 0.66 | 1605.5 | G300E | 4382000 | 34.38 | G300E | 804725.97 | 6.31
43 | Story1 | B52 | 32 MPa RC Beam (37.5 cm x 25 cm) | Beam | 32MPa | Concrete Rectangular | 250 | 375 | 937.5 | 7000 | 0.66 | 1605.5 | G300E | 4523272.73 | 35.49 | G300E | 349419.72 | 2.74
44 | Story1 | B53 | 32 MPa RC Beam (37.5 cm x 25 cm) | Beam | 32MPa | Concrete Rectangular | 250 | 375 | 937.5 | 7000 | 0.66 | 1605.5 | G300E | 4210818.18 | 33.04 | G300E | 2107596.59 | 16.54
45 | Story1 | B54 | 32 MPa RC Beam (37.5 cm x 25 cm) | Beam | 32MPa | Concrete Rectangular | 250 | 375 | 937.5 | 7000 | 0.66 | 1605.5 | G300E | 4210818.18 | 33.04 | G300E | 2107594.2 | 16.54
46 | Story1 | B55 | 32 MPa RC Beam (37.5 cm x 25 cm) | Beam | 32MPa | Concrete Rectangular | 250 | 375 | 937.5 | 7000 | 0.66 | 1605.5 | G300E | 2174666.67 | 17.06 | G300E | 3381112.66 | 26.53
47 | Story1 | B56 | 32 MPa RC Beam (37.5 cm x 25 cm) | Beam | 32MPa | Concrete Rectangular | 250 | 375 | 937.5 | 7000 | 0.66 | 1605.5 | G300E | 2174666.67 | 17.06 | G300E | 3381112.66 | 26.53
48 | Story1 | B57 | 32 MPa RC Beam (37.5 cm x 25 cm) | Beam | 32MPa | Concrete Rectangular | 250 | 375 | 937.5 | 7000 | 0.66 | 1605.5 | G300E | 3381954.55 | 26.54 | G300E | 1915498.69 | 15.03
49 | Story1 | B58 | 32 MPa RC Beam (37.5 cm x 25 cm) | Beam | 32MPa | Concrete Rectangular | 250 | 375 | 937.5 | 7000 | 0.66 | 1605.5 | G300E | 2993307.69 | 23.49 | G300E | 2613159.23 | 20.5
50 | Story1 | B59 | 32 MPa RC Beam (37.5 cm x 25 cm) | Beam | 32MPa | Concrete Rectangular | 250 | 375 | 937.5 | 7000 | 0.66 | 1605.5 | G300E | 3381954.55 | 26.54 | G300E | 1915498.69 | 15.03
51 | Story1 | B6 | 32 MPa RC Beam (37.5 cm x 25 cm) | Beam | 32MPa | Concrete Rectangular | 250 | 375 | 937.5 | 7000 | 0.66 | 1605.5 | G300E | 2993307.69 | 23.49 | G300E | 2613159.23 | 20.5
52 | Story1 | B60 | 32 MPa RC Beam (37.5 cm x 25 cm) | Beam | 32MPa | Concrete Rectangular | 250 | 375 | 937.5 | 7000 | 0.66 | 1605.5 | G300E | 2174666.67 | 17.06 | G300E | 3381112.66 | 26.53
53 | Story1 | B7 | 32 MPa RC Beam (37.5 cm x 25 cm) | Beam | 32MPa | Concrete Rectangular | 250 | 375 | 937.5 | 7000 | 0.66 | 1605.5 | G300E | 4382954.55 | 34.39 | G300E | 804725.97 | 6.31
54 | Story1 | B8 | 32 MPa RC Beam (37.5 cm x 25 cm) | Beam | 32MPa | Concrete Rectangular | 250 | 375 | 937.5 | 7000 | 0.66 | 1605.5 | G300E | 3381636.36 | 26.53 | G300E | 1915498.69 | 15.03
55 | Story1 | B9 | 32 MPa RC Beam (37.5 cm x 25 cm) | Beam | 32MPa | Concrete Rectangular | 250 | 375 | 937.5 | 7000 | 0.66 | 1605.5 | G300E | 4210818.18 | 33.04 | G300E | 2107595.4 | 16.54
56 | Story2 | B1 | 32 MPa RC Beam (37.5 cm x 25 cm) | Beam | 32MPa | Concrete Rectangular | 250 | 375 | 937.5 | 7000 | 0.66 | 1605.5 | G300E | 2711863.64 | 21.28 | G300E | 2303759.26 | 18.08
57 | Story2 | B10 | 32 MPa RC Beam (37.5 cm x 25 cm) | Beam | 32MPa | Concrete Rectangular | 250 | 375 | 937.5 | 7000 | 0.66 | 1605.5 | G300E | 2508863.64 | 19.69 | G300E | 2299941.08 | 18.05
58 | Story2 | B11 | 32 MPa RC Beam (37.5 cm x 25 cm) | Beam | 32MPa | Concrete Rectangular | 250 | 375 | 937.5 | 7000 | 0.66 | 1605.5 | G300E | 2735090.91 | 21.46 | G300E | 2265139.55 | 17.77
59 | Story2 | B12 | 32 MPa RC Beam (37.5 cm x 25 cm) | Beam | 32MPa | Concrete Rectangular | 250 | 375 | 937.5 | 7000 | 0.66 | 1605.5 | G300E | 2327818.18 | 18.26 | G300E | 2711230.45 | 21.27
60 | Story2 | B13 | 32 MPa RC Beam (37.5 cm x 25 cm) | Beam | 32MPa | Concrete Rectangular | 250 | 375 | 937.5 | 7000 | 0.66 | 1605.5 | G300E | 3867818.18 | 30.35 | G300E | 1402072.95 | 11
61 | Story2 | B14 | 32 MPa RC Beam (37.5 cm x 25 cm) | Beam | 32MPa | Concrete Rectangular | 250 | 375 | 937.5 | 7000 | 0.66 | 1605.5 | G300E | 4214318.18 | 33.07 | G300E | 348015.34 | 2.73
62 | Story2 | B15 | 32 MPa RC Beam (37.5 cm x 25 cm) | Beam | 32MPa | Concrete Rectangular | 250 | 375 | 937.5 | 7000 | 0.66 | 1605.5 | G300E | 4204454.55 | 32.99 | G300E | 348015.34 | 2.73
63 | Story2 | B16 | 32 MPa RC Beam (37.5 cm x 25 cm) | Beam | 32MPa | Concrete Rectangular | 250 | 375 | 937.5 | 7200 | 0.68 | 1651.38 | G300E | 4105565.22 | 32.21 | G300E | 2175382.57 | 17.07
64 | Story2 | B17 | 32 MPa RC Beam (37.5 cm x 25 cm) | Beam | 32MPa | Concrete Rectangular | 250 | 375 | 937.5 | 7000 | 0.66 | 1605.5 | G300E | 4224818.18 | 33.15 | G300E | 2316924.43 | 18.18
65 | Story2 | B18 | 32 MPa RC Beam (37.5 cm x 25 cm) | Beam | 32MPa | Concrete Rectangular | 250 | 375 | 937.5 | 7200 | 0.68 | 1651.38 | G300E | 4255200 | 33.39 | G300E | 2313747.78 | 18.15
66 | Story2 | B19 | 32 MPa RC Beam (37.5 cm x 25 cm) | Beam | 32MPa | Concrete Rectangular | 250 | 375 | 937.5 | 7000 | 0.66 | 1605.5 | G300E | 4270636.36 | 33.51 | G300E | 348015.34 | 2.73
67 | Story2 | B2 | 32 MPa RC Beam (37.5 cm x 25 cm) | Beam | 32MPa | Concrete Rectangular | 250 | 375 | 937.5 | 7000 | 0.66 | 1605.5 | G300E | 2706454.55 | 21.24 | G300E | 2301213.81 | 18.06
68 | Story2 | B20 | 32 MPa RC Beam (37.5 cm x 25 cm) | Beam | 32MPa | Concrete Rectangular | 250 | 375 | 937.5 | 7000 | 0.66 | 1605.5 | G300E | 4270636.36 | 33.51 | G300E | 348015.34 | 2.73
69 | Story2 | B21 | 32 MPa RC Beam (37.5 cm x 25 cm) | Beam | 32MPa | Concrete Rectangular | 250 | 375 | 937.5 | 7000 | 0.66 | 1605.5 | G300E | 3928272.73 | 30.82 | G300E | 1367271.42 | 10.73
70 | Story2 | B22 | 32 MPa RC Beam (37.5 cm x 25 cm) | Beam | 32MPa | Concrete Rectangular | 250 | 375 | 937.5 | 7000 | 0.66 | 1605.5 | G300E | 2328454.55 | 18.27 | G300E | 2711230.45 | 21.27
71 | Story2 | B23 | 32 MPa RC Beam (37.5 cm x 25 cm) | Beam | 32MPa | Concrete Rectangular | 250 | 375 | 937.5 | 7000 | 0.66 | 1605.5 | G300E | 3438272.73 | 26.98 | G300E | 1191833.52 | 9.35
72 | Story2 | B24 | 32 MPa RC Beam (37.5 cm x 25 cm) | Beam | 32MPa | Concrete Rectangular | 250 | 375 | 937.5 | 7000 | 0.66 | 1605.5 | G300E | 4150045.45 | 32.56 | G300E | 2844668.35 | 22.32
73 | Story2 | B25 | 32 MPa RC Beam (37.5 cm x 25 cm) | Beam | 32MPa | Concrete Rectangular | 250 | 375 | 937.5 | 7000 | 0.66 | 1605.5 | G300E | 4224181.82 | 33.14 | G300E | 2316924.43 | 18.18
74 | Story2 | B26 | 32 MPa RC Beam (37.5 cm x 25 cm) | Beam | 32MPa | Concrete Rectangular | 250 | 375 | 937.5 | 7200 | 0.68 | 1651.38 | G300E | 4182260.87 | 32.82 | G300E | 2175382.57 | 17.07
75 | Story2 | B3 | 32 MPa RC Beam (37.5 cm x 25 cm) | Beam | 32MPa | Concrete Rectangular | 250 | 375 | 937.5 | 7000 | 0.66 | 1605.5 | G300E | 3874818.18 | 30.4 | G300E | 1367271.42 | 10.73
76 | Story2 | B30 | 32 MPa RC Beam (37.5 cm x 25 cm) | Beam | 32MPa | Concrete Rectangular | 250 | 375 | 937.5 | 7000 | 0.66 | 1605.5 | G300E | 4137000 | 32.46 | G300E | 2383998.75 | 18.71
77 | Story2 | B31 | 32 MPa RC Beam (37.5 cm x 25 cm) | Beam | 32MPa | Concrete Rectangular | 250 | 375 | 937.5 | 7000 | 0.66 | 1605.5 | G300E | 4224181.82 | 33.14 | G300E | 2316924.43 | 18.18
78 | Story2 | B32 | 32 MPa RC Beam (37.5 cm x 25 cm) | Beam | 32MPa | Concrete Rectangular | 250 | 375 | 937.5 | 7000 | 0.66 | 1605.5 | G300E | 4150681.82 | 32.57 | G300E | 2844668.35 | 22.32
79 | Story2 | B33 | 32 MPa RC Beam (37.5 cm x 25 cm) | Beam | 32MPa | Concrete Rectangular | 250 | 375 | 937.5 | 7000 | 0.66 | 1605.5 | G300E | 3438272.73 | 26.98 | G300E | 1191833.52 | 9.35
80 | Story2 | B34 | 32 MPa RC Beam (37.5 cm x 25 cm) | Beam | 32MPa | Concrete Rectangular | 250 | 375 | 937.5 | 7000 | 0.66 | 1605.5 | G300E | 2316363.64 | 18.18 | G300E | 2711230.45 | 21.27
81 | Story2 | B35 | 32 MPa RC Beam (37.5 cm x 25 cm) | Beam | 32MPa | Concrete Rectangular | 250 | 375 | 937.5 | 7000 | 0.66 | 1605.5 | G300E | 4150681.82 | 32.57 | G300E | 2844668.35 | 22.32
82 | Story2 | B36 | 32 MPa RC Beam (37.5 cm x 25 cm) | Beam | 32MPa | Concrete Rectangular | 250 | 375 | 937.5 | 7000 | 0.66 | 1605.5 | G300E | 4270636.36 | 33.51 | G300E | 348015.34 | 2.73
83 | Story2 | B37 | 32 MPa RC Beam (37.5 cm x 25 cm) | Beam | 32MPa | Concrete Rectangular | 250 | 375 | 937.5 | 7200 | 0.68 | 1651.38 | G300E | 4255513.04 | 33.39 | G300E | 2313747.78 | 18.15
84 | Story2 | B38 | 32 MPa RC Beam (37.5 cm x 25 cm) | Beam | 32MPa | Concrete Rectangular | 250 | 375 | 937.5 | 7000 | 0.66 | 1605.5 | G300E | 4137304.35 | 32.46 | G300E | 2249477.01 | 17.65
85 | Story2 | B4 | 32 MPa RC Beam (37.5 cm x 25 cm) | Beam | 32MPa | Concrete Rectangular | 250 | 375 | 937.5 | 7000 | 0.66 | 1605.5 | G300E | 2328772.73 | 18.27 | G300E | 2711230.45 | 21.27
86 | Story2 | B40 | 32 MPa RC Beam (37.5 cm x 25 cm) | Beam | 32MPa | Concrete Rectangular | 250 | 375 | 937.5 | 7000 | 0.66 | 1605.5 | G300E | 4137000 | 32.46 | G300E | 2249477.01 | 17.65
87 | Story2 | B41 | 32 MPa RC Beam (37.5 cm x 25 cm) | Beam | 32MPa | Concrete Rectangular | 250 | 375 | 937.5 | 7000 | 0.66 | 1605.5 | G300E | 4137000 | 32.46 | G300E | 2383998.75 | 18.71
88 | Story2 | B42 | 32 MPa RC Beam (37.5 cm x 25 cm) | Beam | 32MPa | Concrete Rectangular | 250 | 375 | 937.5 | 7000 | 0.66 | 1605.5 | G300E | 4270636.36 | 33.51 | G300E | 348015.34 | 2.73
89 | Story2 | B43 | 32 MPa RC Beam (37.5 cm x 25 cm) | Beam | 32MPa | Concrete Rectangular | 250 | 375 | 937.5 | 7000 | 0.66 | 1605.5 | G300E | 4150681.82 | 32.57 | G300E | 2844668.35 | 22.32
90 | Story2 | B44 | 32 MPa RC Beam (37.5 cm x 25 cm) | Beam | 32MPa | Concrete Rectangular | 250 | 375 | 937.5 | 7000 | 0.66 | 1605.5 | G300E | 2316363.64 | 18.18 | G300E | 2711230.45 | 21.27
91 | Story2 | B45 | 32 MPa RC Beam (37.5 cm x 25 cm) | Beam | 32MPa | Concrete Rectangular | 250 | 375 | 937.5 | 7000 | 0.66 | 1605.5 | G300E | 2508863.64 | 19.69 | G300E | 2299941.08 | 18.05
92 | Story2 | B46 | 32 MPa RC Beam (37.5 cm x 25 cm) | Beam | 32MPa | Concrete Rectangular | 250 | 375 | 937.5 | 7000 | 0.66 | 1605.5 | G300E | 3928272.73 | 30.82 | G300E | 1367271.42 | 10.73
93 | Story2 | B47 | 32 MPa RC Beam (37.5 cm x 25 cm) | Beam | 32MPa | Concrete Rectangular | 250 | 375 | 937.5 | 7000 | 0.66 | 1605.5 | G300E | 3928272.73 | 30.82 | G300E | 1367271.42 | 10.73
94 | Story2 | B48 | 32 MPa RC Beam (37.5 cm x 25 cm) | Beam | 32MPa | Concrete Rectangular | 250 | 375 | 937.5 | 7000 | 0.66 | 1605.5 | G300E | 4270636.36 | 33.51 | G300E | 348015.34 | 2.73
95 | Story2 | B49 | 32 MPa RC Beam (37.5 cm x 25 cm) | Beam | 32MPa | Concrete Rectangular | 250 | 375 | 937.5 | 7000 | 0.66 | 1605.5 | G300E | 4150681.82 | 32.57 | G300E | 2844668.35 | 22.32
96 | Story2 | B5 | 32 MPa RC Beam (37.5 cm x 25 cm) | Beam | 32MPa | Concrete Rectangular | 250 | 375 | 937.5 | 7000 | 0.66 | 1605.5 | G300E | 4148454.55 | 32.55 | G300E | 2844668.35 | 22.32
97 | Story2 | B50 | 32 MPa RC Beam (37.5 cm x 25 cm) | Beam | 32MPa | Concrete Rectangular | 250 | 375 | 937.5 | 7000 | 0.66 | 1605.5 | G300E | 4224818.18 | 33.15 | G300E | 2316924.43 | 18.18
98 | Story2 | B51 | 32 MPa RC Beam (37.5 cm x 25 cm) | Beam | 32MPa | Concrete Rectangular | 250 | 375 | 937.5 | 7000 | 0.66 | 1605.5 | G300E | 4150681.82 | 32.57 | G300E | 2844668.35 | 22.32
99 | Story2 | B52 | 32 MPa RC Beam (37.5 cm x 25 cm) | Beam | 32MPa | Concrete Rectangular | 250 | 375 | 937.5 | 7000 | 0.66 | 1605.5 | G300E | 4270636.36 | 33.51 | G300E | 348015.34 | 2.73
100 | Story2 | B53 | 32 MPa RC Beam (37.5 cm x 25 cm) | Beam | 32MPa | Concrete Rectangular | 250 | 375 | 937.5 | 7000 | 0.66 | 1605.5 | G300E | 3928272.73 | 30.82 | G300E | 1367271.42 | 10.73
101 | Story2 | B54 | 32 MPa RC Beam (37.5 cm x 25 cm) | Beam | 32MPa | Concrete Rectangular | 250 | 375 | 937.5 | 7000 | 0.66 | 1605.5 | G300E | 3928272.73 | 30.82 | G300E | 1367271.42 | 10.73
102 | Story2 | B55 | 32 MPa RC Beam (37.5 cm x 25 cm) | Beam | 32MPa | Concrete Rectangular | 250 | 375 | 937.5 | 7000 | 0.66 | 1605.5 | G300E | 2508863.64 | 19.69 | G300E | 2299941.08 | 18.05
103 | Story2 | B56 | 32 MPa RC Beam (37.5 cm x 25 cm) | Beam | 32MPa | Concrete Rectangular | 250 | 375 | 937.5 | 7000 | 0.66 | 1605.5 | G300E | 2735090.91 | 21.46 | G300E | 2265139.55 | 17.77
104 | Story2 | B57 | 32 MPa RC Beam (37.5 cm x 25 cm) | Beam | 32MPa | Concrete Rectangular | 250 | 375 | 937.5 | 7000 | 0.66 | 1605.5 | G300E | 2328454.55 | 18.27 | G300E | 2711230.45 | 21.27
105 | Story2 | B58 | 32 MPa RC Beam (37.5 cm x 25 cm) | Beam | 32MPa | Concrete Rectangular | 250 | 375 | 937.5 | 7000 | 0.66 | 1605.5 | G300E | 3438272.73 | 26.98 | G300E | 1191833.52 | 9.35
106 | Story2 | B59 | 32 MPa RC Beam (37.5 cm x 25 cm) | Beam | 32MPa | Concrete Rectangular | 250 | 375 | 937.5 | 7000 | 0.66 | 1605.5 | G300E | 2316363.64 | 18.18 | G300E | 2711230.45 | 21.27
107 | Story2 | B6 | 32 MPa RC Beam (37.5 cm x 25 cm) | Beam | 32MPa | Concrete Rectangular | 250 | 375 | 937.5 | 7000 | 0.66 | 1605.5 | G300E | 3438272.73 | 26.98 | G300E | 1191833.52 | 9.35
108 | Story2 | B60 | 32 MPa RC Beam (37.5 cm x 25 cm) | Beam | 32MPa | Concrete Rectangular | 250 | 375 | 937.5 | 7000 | 0.66 | 1605.5 | G300E | 2508863.64 | 19.69 | G300E | 2299941.08 | 18.05
109 | Story2 | B7 | 32 MPa RC Beam (37.5 cm x 25 cm) | Beam | 32MPa | Concrete Rectangular | 250 | 375 | 937.5 | 7000 | 0.66 | 1605.5 | G300E | 4150681.82 | 32.57 | G300E | 2844668.35 | 22.32
110 | Story2 | B8 | 32 MPa RC Beam (37.5 cm x 25 cm) | Beam | 32MPa | Concrete Rectangular | 250 | 375 | 937.5 | 7000 | 0.66 | 1605.5 | G300E | 2316363.64 | 18.18 | G300E | 2711230.45 | 21.27
111 | Story2 | B9 | 32 MPa RC Beam (37.5 cm x 25 cm) | Beam | 32MPa | Concrete Rectangular | 250 | 375 | 937.5 | 7000 | 0.66 | 1605.5 | G300E | 3928272.73 | 30.82 | G300E | 1367271.42 | 10.73
112 | Story3 | B1 | 32 MPa RC Beam (45 cm x 25 cm) | Beam | 32MPa | Concrete Rectangular | 250 | 450 | 1125 | 7025 | 0.79 | 1933.49 | G300E | 3254623.96 | 25.54 | G300E | 1727424.38 | 13.55
113 | Story3 | B10 | 32 MPa RC Beam (45 cm x 25 cm) | Beam | 32MPa | Concrete Rectangular | 250 | 450 | 1125 | 7025 | 0.79 | 1933.49 | G300E | 3388098.96 | 26.58 | G300E | 1727424.38 | 13.55
114 | Story3 | B11 | 32 MPa RC Beam (45 cm x 25 cm) | Beam | 32MPa | Concrete Rectangular | 250 | 450 | 1125 | 7025 | 0.79 | 1933.49 | G300E | 3388098.96 | 26.58 | G300E | 1727424.38 | 13.55
115 | Story3 | B12 | 32 MPa RC Beam (45 cm x 25 cm) | Beam | 32MPa | Concrete Rectangular | 250 | 450 | 1125 | 7025 | 0.79 | 1933.49 | G300E | 3006159.62 | 23.59 | G300E | 3565192.36 | 27.97
116 | Story3 | B13 | 32 MPa RC Beam (45 cm x 25 cm) | Beam | 32MPa | Concrete Rectangular | 250 | 450 | 1125 | 7025 | 0.79 | 1933.49 | G300E | 3777693.75 | 29.64 | G300E | 4144976.12 | 32.52
117 | Story3 | B14 | 32 MPa RC Beam (45 cm x 25 cm) | Beam | 32MPa | Concrete Rectangular | 250 | 450 | 1125 | 7025 | 0.79 | 1933.49 | G300E | 3900045.83 | 30.6 | G300E | 537857.71 | 4.22
118 | Story3 | B15 | 32 MPa RC Beam (45 cm x 25 cm) | Beam | 32MPa | Concrete Rectangular | 250 | 450 | 1125 | 7025 | 0.79 | 1933.49 | G300E | 3891850 | 30.54 | G300E | 537857.71 | 4.22
119 | Story3 | B16 | 32 MPa RC Beam (45 cm x 25 cm) | Beam | 32MPa | Concrete Rectangular | 250 | 450 | 1125 | 7200 | 0.81 | 1981.65 | G300E | 4107000 | 32.23 | G300E | 2532456.3 | 19.87
120 | Story3 | B17 | 32 MPa RC Beam (45 cm x 25 cm) | Beam | 32MPa | Concrete Rectangular | 250 | 450 | 1125 | 7025 | 0.79 | 1933.49 | G300E | 3945122.92 | 30.95 | G300E | 1727424.38 | 13.55
121 | Story3 | B18 | 32 MPa RC Beam (45 cm x 25 cm) | Beam | 32MPa | Concrete Rectangular | 250 | 450 | 1125 | 7200 | 0.81 | 1981.65 | G300E | 4159200 | 32.63 | G300E | 2684856.3 | 21.07
122 | Story3 | B19 | 32 MPa RC Beam (45 cm x 25 cm) | Beam | 32MPa | Concrete Rectangular | 250 | 450 | 1125 | 7025 | 0.79 | 1933.49 | G300E | 3936048.96 | 30.88 | G300E | 537857.71 | 4.22
123 | Story3 | B2 | 32 MPa RC Beam (45 cm x 25 cm) | Beam | 32MPa | Concrete Rectangular | 250 | 450 | 1125 | 7025 | 0.79 | 1933.49 | G300E | 3253453.12 | 25.53 | G300E | 1727424.38 | 13.55
124 | Story3 | B20 | 32 MPa RC Beam (45 cm x 25 cm) | Beam | 32MPa | Concrete Rectangular | 250 | 450 | 1125 | 7025 | 0.79 | 1933.49 | G300E | 3936048.96 | 30.88 | G300E | 537857.71 | 4.22
125 | Story3 | B21 | 32 MPa RC Beam (45 cm x 25 cm) | Beam | 32MPa | Concrete Rectangular | 250 | 450 | 1125 | 7025 | 0.79 | 1933.49 | G300E | 3820429.17 | 29.98 | G300E | 4144976.12 | 32.52
126 | Story3 | B22 | 32 MPa RC Beam (45 cm x 25 cm) | Beam | 32MPa | Concrete Rectangular | 250 | 450 | 1125 | 7025 | 0.79 | 1933.49 | G300E | 3006700 | 23.59 | G300E | 3565192.36 | 27.97
127 | Story3 | B23 | 32 MPa RC Beam (45 cm x 25 cm) | Beam | 32MPa | Concrete Rectangular | 250 | 450 | 1125 | 7025 | 0.79 | 1933.49 | G300E | 3263697.92 | 25.61 | G300E | 1727424.38 | 13.55
128 | Story3 | B24 | 32 MPa RC Beam (45 cm x 25 cm) | Beam | 32MPa | Concrete Rectangular | 250 | 450 | 1125 | 7025 | 0.79 | 1933.49 | G300E | 4038496.88 | 31.69 | G300E | 2245370.89 | 17.62
129 | Story3 | B25 | 32 MPa RC Beam (45 cm x 25 cm) | Beam | 32MPa | Concrete Rectangular | 250 | 450 | 1125 | 7025 | 0.79 | 1933.49 | G300E | 3945122.92 | 30.95 | G300E | 1727424.38 | 13.55
130 | Story3 | B26 | 32 MPa RC Beam (45 cm x 25 cm) | Beam | 32MPa | Concrete Rectangular | 250 | 450 | 1125 | 7200 | 0.81 | 1981.65 | G300E | 4105200 | 32.21 | G300E | 2684856.3 | 21.07
131 | Story3 | B3 | 32 MPa RC Beam (45 cm x 25 cm) | Beam | 32MPa | Concrete Rectangular | 250 | 450 | 1125 | 7025 | 0.79 | 1933.49 | G300E | 3784718.75 | 29.7 | G300E | 4144976.12 | 32.52
132 | Story3 | B30 | 32 MPa RC Beam (45 cm x 25 cm) | Beam | 32MPa | Concrete Rectangular | 250 | 450 | 1125 | 7025 | 0.79 | 1933.49 | G300E | 4057815.62 | 31.84 | G300E | 2619599.38 | 20.55
133 | Story3 | B31 | 32 MPa RC Beam (45 cm x 25 cm) | Beam | 32MPa | Concrete Rectangular | 250 | 450 | 1125 | 7025 | 0.79 | 1933.49 | G300E | 3945708.33 | 30.96 | G300E | 1727424.38 | 13.55
134 | Story3 | B32 | 32 MPa RC Beam (45 cm x 25 cm) | Beam | 32MPa | Concrete Rectangular | 250 | 450 | 1125 | 7025 | 0.79 | 1933.49 | G300E | 4039082.29 | 31.69 | G300E | 2245370.89 | 17.62
135 | Story3 | B33 | 32 MPa RC Beam (45 cm x 25 cm) | Beam | 32MPa | Concrete Rectangular | 250 | 450 | 1125 | 7025 | 0.79 | 1933.49 | G300E | 3263112.5 | 25.6 | G300E | 1727424.38 | 13.55
136 | Story3 | B34 | 32 MPa RC Beam (45 cm x 25 cm) | Beam | 32MPa | Concrete Rectangular | 250 | 450 | 1125 | 7025 | 0.79 | 1933.49 | G300E | 3006429.81 | 23.59 | G300E | 3565192.36 | 27.97
137 | Story3 | B35 | 32 MPa RC Beam (45 cm x 25 cm) | Beam | 32MPa | Concrete Rectangular | 250 | 450 | 1125 | 7025 | 0.79 | 1933.49 | G300E | 4039960.42 | 31.7 | G300E | 2245370.89 | 17.62
138 | Story3 | B36 | 32 MPa RC Beam (45 cm x 25 cm) | Beam | 32MPa | Concrete Rectangular | 250 | 450 | 1125 | 7025 | 0.79 | 1933.49 | G300E | 3936048.96 | 30.88 | G300E | 537857.71 | 4.22
139 | Story3 | B37 | 32 MPa RC Beam (45 cm x 25 cm) | Beam | 32MPa | Concrete Rectangular | 250 | 450 | 1125 | 7200 | 0.81 | 1981.65 | G300E | 4158600 | 32.63 | G300E | 2684856.3 | 21.07
140 | Story3 | B38 | 32 MPa RC Beam (45 cm x 25 cm) | Beam | 32MPa | Concrete Rectangular | 250 | 450 | 1125 | 7025 | 0.79 | 1933.49 | G300E | 4056644.79 | 31.83 | G300E | 2619599.38 | 20.55
141 | Story3 | B4 | 32 MPa RC Beam (45 cm x 25 cm) | Beam | 32MPa | Concrete Rectangular | 250 | 450 | 1125 | 7025 | 0.79 | 1933.49 | G300E | 3005889.42 | 23.59 | G300E | 3565192.36 | 27.97
142 | Story3 | B40 | 32 MPa RC Beam (45 cm x 25 cm) | Beam | 32MPa | Concrete Rectangular | 250 | 450 | 1125 | 7025 | 0.79 | 1933.49 | G300E | 4058108.33 | 31.84 | G300E | 2619599.38 | 20.55
143 | Story3 | B41 | 32 MPa RC Beam (45 cm x 25 cm) | Beam | 32MPa | Concrete Rectangular | 250 | 450 | 1125 | 7025 | 0.79 | 1933.49 | G300E | 4057815.62 | 31.84 | G300E | 2619599.38 | 20.55
144 | Story3 | B42 | 32 MPa RC Beam (45 cm x 25 cm) | Beam | 32MPa | Concrete Rectangular | 250 | 450 | 1125 | 7025 | 0.79 | 1933.49 | G300E | 3936048.96 | 30.88 | G300E | 537857.71 | 4.22
145 | Story3 | B43 | 32 MPa RC Beam (45 cm x 25 cm) | Beam | 32MPa | Concrete Rectangular | 250 | 450 | 1125 | 7025 | 0.79 | 1933.49 | G300E | 4039082.29 | 31.69 | G300E | 2245370.89 | 17.62
146 | Story3 | B44 | 32 MPa RC Beam (45 cm x 25 cm) | Beam | 32MPa | Concrete Rectangular | 250 | 450 | 1125 | 7025 | 0.79 | 1933.49 | G300E | 3006429.81 | 23.59 | G300E | 3565192.36 | 27.97
147 | Story3 | B45 | 32 MPa RC Beam (45 cm x 25 cm) | Beam | 32MPa | Concrete Rectangular | 250 | 450 | 1125 | 7025 | 0.79 | 1933.49 | G300E | 3388098.96 | 26.58 | G300E | 1727424.38 | 13.55
148 | Story3 | B46 | 32 MPa RC Beam (45 cm x 25 cm) | Beam | 32MPa | Concrete Rectangular | 250 | 450 | 1125 | 7025 | 0.79 | 1933.49 | G300E | 3820429.17 | 29.98 | G300E | 4144976.12 | 32.52
149 | Story3 | B47 | 32 MPa RC Beam (45 cm x 25 cm) | Beam | 32MPa | Concrete Rectangular | 250 | 450 | 1125 | 7025 | 0.79 | 1933.49 | G300E | 3820429.17 | 29.98 | G300E | 4144976.12 | 32.52
150 | Story3 | B48 | 32 MPa RC Beam (45 cm x 25 cm) | Beam | 32MPa | Concrete Rectangular | 250 | 450 | 1125 | 7025 | 0.79 | 1933.49 | G300E | 3936048.96 | 30.88 | G300E | 537857.71 | 4.22
151 | Story3 | B49 | 32 MPa RC Beam (45 cm x 25 cm) | Beam | 32MPa | Concrete Rectangular | 250 | 450 | 1125 | 7025 | 0.79 | 1933.49 | G300E | 4039082.29 | 31.69 | G300E | 2245370.89 | 17.62
152 | Story3 | B5 | 32 MPa RC Beam (45 cm x 25 cm) | Beam | 32MPa | Concrete Rectangular | 250 | 450 | 1125 | 7025 | 0.79 | 1933.49 | G300E | 4038204.17 | 31.69 | G300E | 2245370.89 | 17.62
153 | Story3 | B50 | 32 MPa RC Beam (45 cm x 25 cm) | Beam | 32MPa | Concrete Rectangular | 250 | 450 | 1125 | 7025 | 0.79 | 1933.49 | G300E | 3945122.92 | 30.95 | G300E | 1727424.38 | 13.55
154 | Story3 | B51 | 32 MPa RC Beam (45 cm x 25 cm) | Beam | 32MPa | Concrete Rectangular | 250 | 450 | 1125 | 7025 | 0.79 | 1933.49 | G300E | 4039082.29 | 31.69 | G300E | 2245370.89 | 17.62
155 | Story3 | B52 | 32 MPa RC Beam (45 cm x 25 cm) | Beam | 32MPa | Concrete Rectangular | 250 | 450 | 1125 | 7025 | 0.79 | 1933.49 | G300E | 3936048.96 | 30.88 | G300E | 537857.71 | 4.22
156 | Story3 | B53 | 32 MPa RC Beam (45 cm x 25 cm) | Beam | 32MPa | Concrete Rectangular | 250 | 450 | 1125 | 7025 | 0.79 | 1933.49 | G300E | 3820429.17 | 29.98 | G300E | 4144976.12 | 32.52
157 | Story3 | B54 | 32 MPa RC Beam (45 cm x 25 cm) | Beam | 32MPa | Concrete Rectangular | 250 | 450 | 1125 | 7025 | 0.79 | 1933.49 | G300E | 3820429.17 | 29.98 | G300E | 4144976.12 | 32.52
158 | Story3 | B55 | 32 MPa RC Beam (45 cm x 25 cm) | Beam | 32MPa | Concrete Rectangular | 250 | 450 | 1125 | 7025 | 0.79 | 1933.49 | G300E | 3388098.96 | 26.58 | G300E | 1727424.38 | 13.55
159 | Story3 | B56 | 32 MPa RC Beam (45 cm x 25 cm) | Beam | 32MPa | Concrete Rectangular | 250 | 450 | 1125 | 7025 | 0.79 | 1933.49 | G300E | 3388098.96 | 26.58 | G300E | 1727424.38 | 13.55
160 | Story3 | B57 | 32 MPa RC Beam (45 cm x 25 cm) | Beam | 32MPa | Concrete Rectangular | 250 | 450 | 1125 | 7025 | 0.79 | 1933.49 | G300E | 3006700 | 23.59 | G300E | 3565192.36 | 27.97
161 | Story3 | B58 | 32 MPa RC Beam (45 cm x 25 cm) | Beam | 32MPa | Concrete Rectangular | 250 | 450 | 1125 | 7025 | 0.79 | 1933.49 | G300E | 3263112.5 | 25.6 | G300E | 1727424.38 | 13.55
162 | Story3 | B59 | 32 MPa RC Beam (45 cm x 25 cm) | Beam | 32MPa | Concrete Rectangular | 250 | 450 | 1125 | 7025 | 0.79 | 1933.49 | G300E | 3006700 | 23.59 | G300E | 3565192.36 | 27.97
163 | Story3 | B6 | 32 MPa RC Beam (45 cm x 25 cm) | Beam | 32MPa | Concrete Rectangular | 250 | 450 | 1125 | 7025 | 0.79 | 1933.49 | G300E | 3263697.92 | 25.61 | G300E | 1727424.38 | 13.55
164 | Story3 | B60 | 32 MPa RC Beam (45 cm x 25 cm) | Beam | 32MPa | Concrete Rectangular | 250 | 450 | 1125 | 7025 | 0.79 | 1933.49 | G300E | 3388098.96 | 26.58 | G300E | 1727424.38 | 13.55
165 | Story3 | B7 | 32 MPa RC Beam (45 cm x 25 cm) | Beam | 32MPa | Concrete Rectangular | 250 | 450 | 1125 | 7025 | 0.79 | 1933.49 | G300E | 4039667.71 | 31.7 | G300E | 2245370.89 | 17.62
166 | Story3 | B8 | 32 MPa RC Beam (45 cm x 25 cm) | Beam | 32MPa | Concrete Rectangular | 250 | 450 | 1125 | 7025 | 0.79 | 1933.49 | G300E | 3006429.81 | 23.59 | G300E | 3565192.36 | 27.97
167 | Story3 | B9 | 32 MPa RC Beam (45 cm x 25 cm) | Beam | 32MPa | Concrete Rectangular | 250 | 450 | 1125 | 7025 | 0.79 | 1933.49 | G300E | 3820429.17 | 29.98 | G300E | 4144976.12 | 32.52
168 | Story4 | B1 | 32 MPa RC Beam (45 cm x 25 cm) | Beam | 32MPa | Concrete Rectangular | 250 | 450 | 1125 | 7025 | 0.79 | 1933.49 | G300E | 2961330.21 | 23.24 | G300E | 2753950.74 | 21.61
169 | Story4 | B10 | 32 MPa RC Beam (45 cm x 25 cm) | Beam | 32MPa | Concrete Rectangular | 250 | 450 | 1125 | 7025 | 0.79 | 1933.49 | G300E | 2555051.04 | 20.05 | G300E | 2751609.08 | 21.59
170 | Story4 | B11 | 32 MPa RC Beam (45 cm x 25 cm) | Beam | 32MPa | Concrete Rectangular | 250 | 450 | 1125 | 7025 | 0.79 | 1933.49 | G300E | 2970404.17 | 23.31 | G300E | 2751609.08 | 21.59
171 | Story4 | B12 | 32 MPa RC Beam (45 cm x 25 cm) | Beam | 32MPa | Concrete Rectangular | 250 | 450 | 1125 | 7025 | 0.79 | 1933.49 | G300E | 2467823.96 | 19.36 | G300E | 3562777.49 | 27.95
172 | Story4 | B13 | 32 MPa RC Beam (45 cm x 25 cm) | Beam | 32MPa | Concrete Rectangular | 250 | 450 | 1125 | 7025 | 0.79 | 1933.49 | G300E | 3543819.79 | 27.81 | G300E | 1765842.78 | 13.86
173 | Story4 | B14 | 32 MPa RC Beam (45 cm x 25 cm) | Beam | 32MPa | Concrete Rectangular | 250 | 450 | 1125 | 7025 | 0.79 | 1933.49 | G300E | 3902094.79 | 30.62 | G300E | 1094222.63 | 8.59
174 | Story4 | B15 | 32 MPa RC Beam (45 cm x 25 cm) | Beam | 32MPa | Concrete Rectangular | 250 | 450 | 1125 | 7025 | 0.79 | 1933.49 | G300E | 3895069.79 | 30.56 | G300E | 499439.3 | 3.92
175 | Story4 | B16 | 32 MPa RC Beam (45 cm x 25 cm) | Beam | 32MPa | Concrete Rectangular | 250 | 450 | 1125 | 7200 | 0.81 | 1981.65 | G300E | 4071000 | 31.94 | G300E | 2532456.3 | 19.87
176 | Story4 | B17 | 32 MPa RC Beam (45 cm x 25 cm) | Beam | 32MPa | Concrete Rectangular | 250 | 450 | 1125 | 7025 | 0.79 | 1933.49 | G300E | 3895069.79 | 30.56 | G300E | 2916991.04 | 22.89
177 | Story4 | B18 | 32 MPa RC Beam (45 cm x 25 cm) | Beam | 32MPa | Concrete Rectangular | 250 | 450 | 1125 | 7200 | 0.81 | 1981.65 | G300E | 4124700 | 32.36 | G300E | 2837256.3 | 22.26
178 | Story4 | B19 | 32 MPa RC Beam (45 cm x 25 cm) | Beam | 32MPa | Concrete Rectangular | 250 | 450 | 1125 | 7025 | 0.79 | 1933.49 | G300E | 3940732.29 | 30.92 | G300E | 1094222.63 | 8.59
179 | Story4 | B2 | 32 MPa RC Beam (45 cm x 25 cm) | Beam | 32MPa | Concrete Rectangular | 250 | 450 | 1125 | 7025 | 0.79 | 1933.49 | G300E | 2956646.88 | 23.2 | G300E | 2751609.08 | 21.59
180 | Story4 | B20 | 32 MPa RC Beam (45 cm x 25 cm) | Beam | 32MPa | Concrete Rectangular | 250 | 450 | 1125 | 7025 | 0.79 | 1933.49 | G300E | 3940732.29 | 30.92 | G300E | 1094222.63 | 8.59
181 | Story4 | B21 | 32 MPa RC Beam (45 cm x 25 cm) | Beam | 32MPa | Concrete Rectangular | 250 | 450 | 1125 | 7025 | 0.79 | 1933.49 | G300E | 3585969.79 | 28.14 | G300E | 1765842.78 | 13.86
182 | Story4 | B22 | 32 MPa RC Beam (45 cm x 25 cm) | Beam | 32MPa | Concrete Rectangular | 250 | 450 | 1125 | 7025 | 0.79 | 1933.49 | G300E | 2468116.67 | 19.37 | G300E | 3563948.32 | 27.96
183 | Story4 | B23 | 32 MPa RC Beam (45 cm x 25 cm) | Beam | 32MPa | Concrete Rectangular | 250 | 450 | 1125 | 7025 | 0.79 | 1933.49 | G300E | 3275406.25 | 25.7 | G300E | 1727424.38 | 13.55
184 | Story4 | B24 | 32 MPa RC Beam (45 cm x 25 cm) | Beam | 32MPa | Concrete Rectangular | 250 | 450 | 1125 | 7025 | 0.79 | 1933.49 | G300E | 3802866.67 | 29.84 | G300E | 3473355.97 | 27.25
185 | Story4 | B25 | 32 MPa RC Beam (45 cm x 25 cm) | Beam | 32MPa | Concrete Rectangular | 250 | 450 | 1125 | 7025 | 0.79 | 1933.49 | G300E | 3895655.21 | 30.57 | G300E | 2916991.04 | 22.89
186 | Story4 | B26 | 32 MPa RC Beam (45 cm x 25 cm) | Beam | 32MPa | Concrete Rectangular | 250 | 450 | 1125 | 7200 | 0.81 | 1981.65 | G300E | 4068300 | 31.92 | G300E | 2493080.85 | 19.56
187 | Story4 | B3 | 32 MPa RC Beam (45 cm x 25 cm) | Beam | 32MPa | Concrete Rectangular | 250 | 450 | 1125 | 7025 | 0.79 | 1933.49 | G300E | 3547625 | 27.84 | G300E | 1765842.78 | 13.86
188 | Story4 | B30 | 32 MPa RC Beam (45 cm x 25 cm) | Beam | 32MPa | Concrete Rectangular | 250 | 450 | 1125 | 7025 | 0.79 | 1933.49 | G300E | 4024446.88 | 31.58 | G300E | 2768295.21 | 21.72
189 | Story4 | B31 | 32 MPa RC Beam (45 cm x 25 cm) | Beam | 32MPa | Concrete Rectangular | 250 | 450 | 1125 | 7025 | 0.79 | 1933.49 | G300E | 3895947.92 | 30.57 | G300E | 2916991.04 | 22.89
190 | Story4 | B32 | 32 MPa RC Beam (45 cm x 25 cm) | Beam | 32MPa | Concrete Rectangular | 250 | 450 | 1125 | 7025 | 0.79 | 1933.49 | G300E | 3803452.08 | 29.84 | G300E | 3473355.97 | 27.25
191 | Story4 | B33 | 32 MPa RC Beam (45 cm x 25 cm) | Beam | 32MPa | Concrete Rectangular | 250 | 450 | 1125 | 7025 | 0.79 | 1933.49 | G300E | 3274820.83 | 25.7 | G300E | 1727424.38 | 13.55
192 | Story4 | B34 | 32 MPa RC Beam (45 cm x 25 cm) | Beam | 32MPa | Concrete Rectangular | 250 | 450 | 1125 | 7025 | 0.79 | 1933.49 | G300E | 2382060.42 | 18.69 | G300E | 3563948.32 | 27.96
193 | Story4 | B35 | 32 MPa RC Beam (45 cm x 25 cm) | Beam | 32MPa | Concrete Rectangular | 250 | 450 | 1125 | 7025 | 0.79 | 1933.49 | G300E | 3803452.08 | 29.84 | G300E | 3473355.97 | 27.25
194 | Story4 | B36 | 32 MPa RC Beam (45 cm x 25 cm) | Beam | 32MPa | Concrete Rectangular | 250 | 450 | 1125 | 7025 | 0.79 | 1933.49 | G300E | 3940732.29 | 30.92 | G300E | 1094222.63 | 8.59
195 | Story4 | B37 | 32 MPa RC Beam (45 cm x 25 cm) | Beam | 32MPa | Concrete Rectangular | 250 | 450 | 1125 | 7200 | 0.81 | 1981.65 | G300E | 4124700 | 32.36 | G300E | 2837256.3 | 22.26
196 | Story4 | B38 | 32 MPa RC Beam (45 cm x 25 cm) | Beam | 32MPa | Concrete Rectangular | 250 | 450 | 1125 | 7025 | 0.79 | 1933.49 | G300E | 4024446.88 | 31.58 | G300E | 2768295.21 | 21.72
197 | Story4 | B4 | 32 MPa RC Beam (45 cm x 25 cm) | Beam | 32MPa | Concrete Rectangular | 250 | 450 | 1125 | 7025 | 0.79 | 1933.49 | G300E | 2468116.67 | 19.37 | G300E | 3562777.49 | 27.95
198 | Story4 | B40 | 32 MPa RC Beam (45 cm x 25 cm) | Beam | 32MPa | Concrete Rectangular | 250 | 450 | 1125 | 7025 | 0.79 | 1933.49 | G300E | 4024154.17 | 31.58 | G300E | 2768295.21 | 21.72
199 | Story4 | B41 | 32 MPa RC Beam (45 cm x 25 cm) | Beam | 32MPa | Concrete Rectangular | 250 | 450 | 1125 | 7025 | 0.79 | 1933.49 | G300E | 4024446.88 | 31.58 | G300E | 2768295.21 | 21.72
200 | Story4 | B42 | 32 MPa RC Beam (45 cm x 25 cm) | Beam | 32MPa | Concrete Rectangular | 250 | 450 | 1125 | 7025 | 0.79 | 1933.49 | G300E | 3940732.29 | 30.92 | G300E | 1094222.63 | 8.59
201 | Story4 | B43 | 32 MPa RC Beam (45 cm x 25 cm) | Beam | 32MPa | Concrete Rectangular | 250 | 450 | 1125 | 7025 | 0.79 | 1933.49 | G300E | 3803452.08 | 29.84 | G300E | 3473355.97 | 27.25
202 | Story4 | B44 | 32 MPa RC Beam (45 cm x 25 cm) | Beam | 32MPa | Concrete Rectangular | 250 | 450 | 1125 | 7025 | 0.79 | 1933.49 | G300E | 2382060.42 | 18.69 | G300E | 3563948.32 | 27.96
203 | Story4 | B45 | 32 MPa RC Beam (45 cm x 25 cm) | Beam | 32MPa | Concrete Rectangular | 250 | 450 | 1125 | 7025 | 0.79 | 1933.49 | G300E | 2555051.04 | 20.05 | G300E | 2751609.08 | 21.59
204 | Story4 | B46 | 32 MPa RC Beam (45 cm x 25 cm) | Beam | 32MPa | Concrete Rectangular | 250 | 450 | 1125 | 7025 | 0.79 | 1933.49 | G300E | 3585969.79 | 28.14 | G300E | 1765842.78 | 13.86
205 | Story4 | B47 | 32 MPa RC Beam (45 cm x 25 cm) | Beam | 32MPa | Concrete Rectangular | 250 | 450 | 1125 | 7025 | 0.79 | 1933.49 | G300E | 3585969.79 | 28.14 | G300E | 1765842.78 | 13.86
206 | Story4 | B48 | 32 MPa RC Beam (45 cm x 25 cm) | Beam | 32MPa | Concrete Rectangular | 250 | 450 | 1125 | 7025 | 0.79 | 1933.49 | G300E | 3940732.29 | 30.92 | G300E | 1094222.63 | 8.59
207 | Story4 | B49 | 32 MPa RC Beam (45 cm x 25 cm) | Beam | 32MPa | Concrete Rectangular | 250 | 450 | 1125 | 7025 | 0.79 | 1933.49 | G300E | 3803452.08 | 29.84 | G300E | 3473355.97 | 27.25
208 | Story4 | B5 | 32 MPa RC Beam (45 cm x 25 cm) | Beam | 32MPa | Concrete Rectangular | 250 | 450 | 1125 | 7025 | 0.79 | 1933.49 | G300E | 3802866.67 | 29.84 | G300E | 3473355.97 | 27.25
209 | Story4 | B50 | 32 MPa RC Beam (45 cm x 25 cm) | Beam | 32MPa | Concrete Rectangular | 250 | 450 | 1125 | 7025 | 0.79 | 1933.49 | G300E | 3895947.92 | 30.57 | G300E | 2916991.04 | 22.89
210 | Story4 | B51 | 32 MPa RC Beam (45 cm x 25 cm) | Beam | 32MPa | Concrete Rectangular | 250 | 450 | 1125 | 7025 | 0.79 | 1933.49 | G300E | 3803452.08 | 29.84 | G300E | 3473355.97 | 27.25
211 | Story4 | B52 | 32 MPa RC Beam (45 cm x 25 cm) | Beam | 32MPa | Concrete Rectangular | 250 | 450 | 1125 | 7025 | 0.79 | 1933.49 | G300E | 3940732.29 | 30.92 | G300E | 1094222.63 | 8.59
212 | Story4 | B53 | 32 MPa RC Beam (45 cm x 25 cm) | Beam | 32MPa | Concrete Rectangular | 250 | 450 | 1125 | 7025 | 0.79 | 1933.49 | G300E | 3585969.79 | 28.14 | G300E | 1765842.78 | 13.86
213 | Story4 | B54 | 32 MPa RC Beam (45 cm x 25 cm) | Beam | 32MPa | Concrete Rectangular | 250 | 450 | 1125 | 7025 | 0.79 | 1933.49 | G300E | 3585969.79 | 28.14 | G300E | 1765842.78 | 13.86
214 | Story4 | B55 | 32 MPa RC Beam (45 cm x 25 cm) | Beam | 32MPa | Concrete Rectangular | 250 | 450 | 1125 | 7025 | 0.79 | 1933.49 | G300E | 2555051.04 | 20.05 | G300E | 2751609.08 | 21.59
215 | Story4 | B56 | 32 MPa RC Beam (45 cm x 25 cm) | Beam | 32MPa | Concrete Rectangular | 250 | 450 | 1125 | 7025 | 0.79 | 1933.49 | G300E | 2970404.17 | 23.31 | G300E | 2751609.08 | 21.59
216 | Story4 | B57 | 32 MPa RC Beam (45 cm x 25 cm) | Beam | 32MPa | Concrete Rectangular | 250 | 450 | 1125 | 7025 | 0.79 | 1933.49 | G300E | 2468116.67 | 19.37 | G300E | 3563948.32 | 27.96
217 | Story4 | B58 | 32 MPa RC Beam (45 cm x 25 cm) | Beam | 32MPa | Concrete Rectangular | 250 | 450 | 1125 | 7025 | 0.79 | 1933.49 | G300E | 3274820.83 | 25.7 | G300E | 1727424.38 | 13.55
218 | Story4 | B59 | 32 MPa RC Beam (45 cm x 25 cm) | Beam | 32MPa | Concrete Rectangular | 250 | 450 | 1125 | 7025 | 0.79 | 1933.49 | G300E | 2382060.42 | 18.69 | G300E | 3563948.32 | 27.96
219 | Story4 | B6 | 32 MPa RC Beam (45 cm x 25 cm) | Beam | 32MPa | Concrete Rectangular | 250 | 450 | 1125 | 7025 | 0.79 | 1933.49 | G300E | 3275406.25 | 25.7 | G300E | 1727424.38 | 13.55
220 | Story4 | B60 | 32 MPa RC Beam (45 cm x 25 cm) | Beam | 32MPa | Concrete Rectangular | 250 | 450 | 1125 | 7025 | 0.79 | 1933.49 | G300E | 2555051.04 | 20.05 | G300E | 2751609.08 | 21.59
221 | Story4 | B7 | 32 MPa RC Beam (45 cm x 25 cm) | Beam | 32MPa | Concrete Rectangular | 250 | 450 | 1125 | 7025 | 0.79 | 1933.49 | G300E | 3803452.08 | 29.84 | G300E | 3473355.97 | 27.25
222 | Story4 | B8 | 32 MPa RC Beam (45 cm x 25 cm) | Beam | 32MPa | Concrete Rectangular | 250 | 450 | 1125 | 7025 | 0.79 | 1933.49 | G300E | 2382060.42 | 18.69 | G300E | 3563948.32 | 27.96
223 | Story4 | B9 | 32 MPa RC Beam (45 cm x 25 cm) | Beam | 32MPa | Concrete Rectangular | 250 | 450 | 1125 | 7025 | 0.79 | 1933.49 | G300E | 3585969.79 | 28.14 | G300E | 1765842.78 | 13.86
224 | Story5 | B1 | 32 MPa RC Beam (55 cm x 25 cm) | Beam | 32MPa | Concrete Rectangular | 250 | 550 | 1375 | 7037.5 | 0.97 | 2367.35 | G300E | 2928412.02 | 22.98 | G300E | 3655219.31 | 28.68
225 | Story5 | B10 | 32 MPa RC Beam (55 cm x 25 cm) | Beam | 32MPa | Concrete Rectangular | 250 | 550 | 1375 | 7037.5 | 0.97 | 2367.35 | G300E | 3022876.92 | 23.72 | G300E | 4299421.23 | 33.73
226 | Story5 | B11 | 32 MPa RC Beam (55 cm x 25 cm) | Beam | 32MPa | Concrete Rectangular | 250 | 550 | 1375 | 7037.5 | 0.97 | 2367.35 | G300E | 2833947.12 | 22.24 | G300E | 4299421.23 | 33.73
227 | Story5 | B12 | 32 MPa RC Beam (55 cm x 25 cm) | Beam | 32MPa | Concrete Rectangular | 250 | 550 | 1375 | 7037.5 | 0.97 | 2367.35 | G300E | 3037560.94 | 23.83 | G300E | 2705168.23 | 21.23
228 | Story5 | B13 | 32 MPa RC Beam (55 cm x 25 cm) | Beam | 32MPa | Concrete Rectangular | 250 | 550 | 1375 | 7037.5 | 0.97 | 2367.35 | G300E | 3340759.9 | 26.21 | G300E | 2611089.46 | 20.49
229 | Story5 | B14 | 32 MPa RC Beam (55 cm x 25 cm) | Beam | 32MPa | Concrete Rectangular | 250 | 550 | 1375 | 7037.5 | 0.97 | 2367.35 | G300E | 3585313.02 | 28.13 | G300E | 658551.36 | 5.17
230 | Story5 | B15 | 32 MPa RC Beam (55 cm x 25 cm) | Beam | 32MPa | Concrete Rectangular | 250 | 550 | 1375 | 7037.5 | 0.97 | 2367.35 | G300E | 3580328.12 | 28.09 | G300E | 658551.36 | 5.17
231 | Story5 | B16 | 32 MPa RC Beam (55 cm x 25 cm) | Beam | 32MPa | Concrete Rectangular | 250 | 550 | 1375 | 7200 | 0.99 | 2422.02 | G300E | 3609600 | 28.32 | G300E | 2005506.6 | 15.74
232 | Story5 | B17 | 32 MPa RC Beam (55 cm x 25 cm) | Beam | 32MPa | Concrete Rectangular | 250 | 550 | 1375 | 7037.5 | 0.97 | 2367.35 | G300E | 3270384.9 | 25.66 | G300E | 470393.83 | 3.69
233 | Story5 | B18 | 32 MPa RC Beam (55 cm x 25 cm) | Beam | 32MPa | Concrete Rectangular | 250 | 550 | 1375 | 7200 | 0.99 | 2422.02 | G300E | 3649500 | 28.64 | G300E | 1291506.6 | 10.13
234 | Story5 | B19 | 32 MPa RC Beam (55 cm x 25 cm) | Beam | 32MPa | Concrete Rectangular | 250 | 550 | 1375 | 7037.5 | 0.97 | 2367.35 | G300E | 3615808.85 | 28.37 | G300E | 658551.36 | 5.17
235 | Story5 | B2 | 32 MPa RC Beam (55 cm x 25 cm) | Beam | 32MPa | Concrete Rectangular | 250 | 550 | 1375 | 7037.5 | 0.97 | 2367.35 | G300E | 2928412.02 | 22.98 | G300E | 3655219.31 | 28.68
236 | Story5 | B20 | 32 MPa RC Beam (55 cm x 25 cm) | Beam | 32MPa | Concrete Rectangular | 250 | 550 | 1375 | 7037.5 | 0.97 | 2367.35 | G300E | 3615808.85 | 28.37 | G300E | 658551.36 | 5.17
237 | Story5 | B21 | 32 MPa RC Beam (55 cm x 25 cm) | Beam | 32MPa | Concrete Rectangular | 250 | 550 | 1375 | 7037.5 | 0.97 | 2367.35 | G300E | 3385917.19 | 26.57 | G300E | 2611089.46 | 20.49
238 | Story5 | B22 | 32 MPa RC Beam (55 cm x 25 cm) | Beam | 32MPa | Concrete Rectangular | 250 | 550 | 1375 | 7037.5 | 0.97 | 2367.35 | G300E | 3037854.17 | 23.84 | G300E | 2705168.23 | 21.23
239 | Story5 | B23 | 32 MPa RC Beam (55 cm x 25 cm) | Beam | 32MPa | Concrete Rectangular | 250 | 550 | 1375 | 7037.5 | 0.97 | 2367.35 | G300E | 3032621.15 | 23.8 | G300E | 3742061.24 | 29.36
240 | Story5 | B24 | 32 MPa RC Beam (55 cm x 25 cm) | Beam | 32MPa | Concrete Rectangular | 250 | 550 | 1375 | 7037.5 | 0.97 | 2367.35 | G300E | 3594109.9 | 28.2 | G300E | 1356436.78 | 10.64
241 | Story5 | B25 | 32 MPa RC Beam (55 cm x 25 cm) | Beam | 32MPa | Concrete Rectangular | 250 | 550 | 1375 | 7037.5 | 0.97 | 2367.35 | G300E | 3270678.12 | 25.66 | G300E | 470393.83 | 3.69
242 | Story5 | B26 | 32 MPa RC Beam (55 cm x 25 cm) | Beam | 32MPa | Concrete Rectangular | 250 | 550 | 1375 | 7200 | 0.99 | 2422.02 | G300E | 3608400 | 28.31 | G300E | 1291506.6 | 10.13
243 | Story5 | B3 | 32 MPa RC Beam (55 cm x 25 cm) | Beam | 32MPa | Concrete Rectangular | 250 | 550 | 1375 | 7037.5 | 0.97 | 2367.35 | G300E | 3244873.96 | 25.46 | G300E | 2611089.46 | 20.49
244 | Story5 | B30 | 32 MPa RC Beam (55 cm x 25 cm) | Beam | 32MPa | Concrete Rectangular | 250 | 550 | 1375 | 7037.5 | 0.97 | 2367.35 | G300E | 3566253.12 | 27.98 | G300E | 1262358.01 | 9.9
245 | Story5 | B31 | 32 MPa RC Beam (55 cm x 25 cm) | Beam | 32MPa | Concrete Rectangular | 250 | 550 | 1375 | 7037.5 | 0.97 | 2367.35 | G300E | 3270678.12 | 25.66 | G300E | 470393.83 | 3.69
246 | Story5 | B32 | 32 MPa RC Beam (55 cm x 25 cm) | Beam | 32MPa | Concrete Rectangular | 250 | 550 | 1375 | 7037.5 | 0.97 | 2367.35 | G300E | 3594696.35 | 28.21 | G300E | 1356436.78 | 10.64
247 | Story5 | B33 | 32 MPa RC Beam (55 cm x 25 cm) | Beam | 32MPa | Concrete Rectangular | 250 | 550 | 1375 | 7037.5 | 0.97 | 2367.35 | G300E | 3032621.15 | 23.8 | G300E | 3742061.24 | 29.36
248 | Story5 | B34 | 32 MPa RC Beam (55 cm x 25 cm) | Beam | 32MPa | Concrete Rectangular | 250 | 550 | 1375 | 7037.5 | 0.97 | 2367.35 | G300E | 3037854.17 | 23.84 | G300E | 2705168.23 | 21.23
249 | Story5 | B35 | 32 MPa RC Beam (55 cm x 25 cm) | Beam | 32MPa | Concrete Rectangular | 250 | 550 | 1375 | 7037.5 | 0.97 | 2367.35 | G300E | 3595282.81 | 28.21 | G300E | 1356436.78 | 10.64
250 | Story5 | B36 | 32 MPa RC Beam (55 cm x 25 cm) | Beam | 32MPa | Concrete Rectangular | 250 | 550 | 1375 | 7037.5 | 0.97 | 2367.35 | G300E | 3616395.31 | 28.38 | G300E | 658551.36 | 5.17
251 | Story5 | B37 | 32 MPa RC Beam (55 cm x 25 cm) | Beam | 32MPa | Concrete Rectangular | 250 | 550 | 1375 | 7200 | 0.99 | 2422.02 | G300E | 3648600 | 28.63 | G300E | 1291506.6 | 10.13
252 | Story5 | B38 | 32 MPa RC Beam (55 cm x 25 cm) | Beam | 32MPa | Concrete Rectangular | 250 | 550 | 1375 | 7037.5 | 0.97 | 2367.35 | G300E | 3564786.98 | 27.97 | G300E | 1262358.01 | 9.9
253 | Story5 | B4 | 32 MPa RC Beam (55 cm x 25 cm) | Beam | 32MPa | Concrete Rectangular | 250 | 550 | 1375 | 7037.5 | 0.97 | 2367.35 | G300E | 3037560.94 | 23.83 | G300E | 2705168.23 | 21.23
254 | Story5 | B40 | 32 MPa RC Beam (55 cm x 25 cm) | Beam | 32MPa | Concrete Rectangular | 250 | 550 | 1375 | 7037.5 | 0.97 | 2367.35 | G300E | 3567132.81 | 27.99 | G300E | 1262358.01 | 9.9
255 | Story5 | B41 | 32 MPa RC Beam (55 cm x 25 cm) | Beam | 32MPa | Concrete Rectangular | 250 | 550 | 1375 | 7037.5 | 0.97 | 2367.35 | G300E | 3566253.12 | 27.98 | G300E | 1262358.01 | 9.9
256 | Story5 | B42 | 32 MPa RC Beam (55 cm x 25 cm) | Beam | 32MPa | Concrete Rectangular | 250 | 550 | 1375 | 7037.5 | 0.97 | 2367.35 | G300E | 3615808.85 | 28.37 | G300E | 658551.36 | 5.17
257 | Story5 | B43 | 32 MPa RC Beam (55 cm x 25 cm) | Beam | 32MPa | Concrete Rectangular | 250 | 550 | 1375 | 7037.5 | 0.97 | 2367.35 | G300E | 3594696.35 | 28.21 | G300E | 1356436.78 | 10.64
258 | Story5 | B44 | 32 MPa RC Beam (55 cm x 25 cm) | Beam | 32MPa | Concrete Rectangular | 250 | 550 | 1375 | 7037.5 | 0.97 | 2367.35 | G300E | 3037854.17 | 23.84 | G300E | 2705168.23 | 21.23
259 | Story5 | B45 | 32 MPa RC Beam (55 cm x 25 cm) | Beam | 32MPa | Concrete Rectangular | 250 | 550 | 1375 | 7037.5 | 0.97 | 2367.35 | G300E | 3022876.92 | 23.72 | G300E | 4299421.23 | 33.73
260 | Story5 | B46 | 32 MPa RC Beam (55 cm x 25 cm) | Beam | 32MPa | Concrete Rectangular | 250 | 550 | 1375 | 7037.5 | 0.97 | 2367.35 | G300E | 3385917.19 | 26.57 | G300E | 2611089.46 | 20.49
261 | Story5 | B47 | 32 MPa RC Beam (55 cm x 25 cm) | Beam | 32MPa | Concrete Rectangular | 250 | 550 | 1375 | 7037.5 | 0.97 | 2367.35 | G300E | 3385917.19 | 26.57 | G300E | 2611089.46 | 20.49
262 | Story5 | B48 | 32 MPa RC Beam (55 cm x 25 cm) | Beam | 32MPa | Concrete Rectangular | 250 | 550 | 1375 | 7037.5 | 0.97 | 2367.35 | G300E | 3616102.08 | 28.37 | G300E | 658551.36 | 5.17
263 | Story5 | B49 | 32 MPa RC Beam (55 cm x 25 cm) | Beam | 32MPa | Concrete Rectangular | 250 | 550 | 1375 | 7037.5 | 0.97 | 2367.35 | G300E | 3594696.35 | 28.21 | G300E | 1356436.78 | 10.64
264 | Story5 | B5 | 32 MPa RC Beam (55 cm x 25 cm) | Beam | 32MPa | Concrete Rectangular | 250 | 550 | 1375 | 7037.5 | 0.97 | 2367.35 | G300E | 3594109.9 | 28.2 | G300E | 1356436.78 | 10.64
265 | Story5 | B50 | 32 MPa RC Beam (55 cm x 25 cm) | Beam | 32MPa | Concrete Rectangular | 250 | 550 | 1375 | 7037.5 | 0.97 | 2367.35 | G300E | 3270678.12 | 25.66 | G300E | 470393.83 | 3.69
266 | Story5 | B51 | 32 MPa RC Beam (55 cm x 25 cm) | Beam | 32MPa | Concrete Rectangular | 250 | 550 | 1375 | 7037.5 | 0.97 | 2367.35 | G300E | 3594989.58 | 28.21 | G300E | 1356436.78 | 10.64
267 | Story5 | B52 | 32 MPa RC Beam (55 cm x 25 cm) | Beam | 32MPa | Concrete Rectangular | 250 | 550 | 1375 | 7037.5 | 0.97 | 2367.35 | G300E | 3615808.85 | 28.37 | G300E | 658551.36 | 5.17
268 | Story5 | B53 | 32 MPa RC Beam (55 cm x 25 cm) | Beam | 32MPa | Concrete Rectangular | 250 | 550 | 1375 | 7037.5 | 0.97 | 2367.35 | G300E | 3385917.19 | 26.57 | G300E | 2611089.46 | 20.49
269 | Story5 | B54 | 32 MPa RC Beam (55 cm x 25 cm) | Beam | 32MPa | Concrete Rectangular | 250 | 550 | 1375 | 7037.5 | 0.97 | 2367.35 | G300E | 3385917.19 | 26.57 | G300E | 2611089.46 | 20.49
270 | Story5 | B55 | 32 MPa RC Beam (55 cm x 25 cm) | Beam | 32MPa | Concrete Rectangular | 250 | 550 | 1375 | 7037.5 | 0.97 | 2367.35 | G300E | 3022876.92 | 23.72 | G300E | 4299421.23 | 33.73
271 | Story5 | B56 | 32 MPa RC Beam (55 cm x 25 cm) | Beam | 32MPa | Concrete Rectangular | 250 | 550 | 1375 | 7037.5 | 0.97 | 2367.35 | G300E | 2833947.12 | 22.24 | G300E | 4299421.23 | 33.73
272 | Story5 | B57 | 32 MPa RC Beam (55 cm x 25 cm) | Beam | 32MPa | Concrete Rectangular | 250 | 550 | 1375 | 7037.5 | 0.97 | 2367.35 | G300E | 3037854.17 | 23.84 | G300E | 2705168.23 | 21.23
273 | Story5 | B58 | 32 MPa RC Beam (55 cm x 25 cm) | Beam | 32MPa | Concrete Rectangular | 250 | 550 | 1375 | 7037.5 | 0.97 | 2367.35 | G300E | 3032621.15 | 23.8 | G300E | 3742061.24 | 29.36
274 | Story5 | B59 | 32 MPa RC Beam (55 cm x 25 cm) | Beam | 32MPa | Concrete Rectangular | 250 | 550 | 1375 | 7037.5 | 0.97 | 2367.35 | G300E | 3037854.17 | 23.84 | G300E | 2705168.23 | 21.23
275 | Story5 | B6 | 32 MPa RC Beam (55 cm x 25 cm) | Beam | 32MPa | Concrete Rectangular | 250 | 550 | 1375 | 7037.5 | 0.97 | 2367.35 | G300E | 3032621.15 | 23.8 | G300E | 3742061.24 | 29.36
276 | Story5 | B60 | 32 MPa RC Beam (55 cm x 25 cm) | Beam | 32MPa | Concrete Rectangular | 250 | 550 | 1375 | 7037.5 | 0.97 | 2367.35 | G300E | 3022876.92 | 23.72 | G300E | 4299421.23 | 33.73
277 | Story5 | B7 | 32 MPa RC Beam (55 cm x 25 cm) | Beam | 32MPa | Concrete Rectangular | 250 | 550 | 1375 | 7037.5 | 0.97 | 2367.35 | G300E | 3594989.58 | 28.21 | G300E | 1356436.78 | 10.64
278 | Story5 | B8 | 32 MPa RC Beam (55 cm x 25 cm) | Beam | 32MPa | Concrete Rectangular | 250 | 550 | 1375 | 7037.5 | 0.97 | 2367.35 | G300E | 3037854.17 | 23.84 | G300E | 2705168.23 | 21.23
279 | Story5 | B9 | 32 MPa RC Beam (55 cm x 25 cm) | Beam | 32MPa | Concrete Rectangular | 250 | 550 | 1375 | 7037.5 | 0.97 | 2367.35 | G300E | 3385917.19 | 26.57 | G300E | 2611089.46 | 20.49
280 | Story6 | B1 | 32 MPa RC Beam (55 cm x 25 cm) | Beam | 32MPa | Concrete Rectangular | 250 | 550 | 1375 | 7037.5 | 0.97 | 2367.35 | G300E | 3283286.98 | 25.76 | G300E | 4836603.25 | 37.95
281 | Story6 | B10 | 32 MPa RC Beam (55 cm x 25 cm) | Beam | 32MPa | Concrete Rectangular | 250 | 550 | 1375 | 7037.5 | 0.97 | 2367.35 | G300E | 3282993.75 | 25.76 | G300E | 4837776.16 | 37.96
282 | Story6 | B11 | 32 MPa RC Beam (55 cm x 25 cm) | Beam | 32MPa | Concrete Rectangular | 250 | 550 | 1375 | 7037.5 | 0.97 | 2367.35 | G300E | 3282993.75 | 25.76 | G300E | 4837776.16 | 37.96
283 | Story6 | B12 | 32 MPa RC Beam (55 cm x 25 cm) | Beam | 32MPa | Concrete Rectangular | 250 | 550 | 1375 | 7037.5 | 0.97 | 2367.35 | G300E | 2911765.62 | 22.85 | G300E | 3101150.32 | 24.33
284 | Story6 | B13 | 32 MPa RC Beam (55 cm x 25 cm) | Beam | 32MPa | Concrete Rectangular | 250 | 550 | 1375 | 7037.5 | 0.97 | 2367.35 | G300E | 3630177.08 | 28.48 | G300E | 564472.6 | 4.43
285 | Story6 | B14 | 32 MPa RC Beam (55 cm x 25 cm) | Beam | 32MPa | Concrete Rectangular | 250 | 550 | 1375 | 7037.5 | 0.97 | 2367.35 | G300E | 3579448.44 | 28.09 | G300E | 705590.75 | 5.54
286 | Story6 | B15 | 32 MPa RC Beam (55 cm x 25 cm) | Beam | 32MPa | Concrete Rectangular | 250 | 550 | 1375 | 7037.5 | 0.97 | 2367.35 | G300E | 3579448.44 | 28.09 | G300E | 705590.75 | 5.54
287 | Story6 | B16 | 32 MPa RC Beam (55 cm x 25 cm) | Beam | 32MPa | Concrete Rectangular | 250 | 550 | 1375 | 7200 | 0.99 | 2422.02 | G300E | 3621600 | 28.42 | G300E | 1339632.15 | 10.51
288 | Story6 | B17 | 32 MPa RC Beam (55 cm x 25 cm) | Beam | 32MPa | Concrete Rectangular | 250 | 550 | 1375 | 7037.5 | 0.97 | 2367.35 | G300E | 3342812.5 | 26.23 | G300E | 564472.6 | 4.43
289 | Story6 | B18 | 32 MPa RC Beam (55 cm x 25 cm) | Beam | 32MPa | Concrete Rectangular | 250 | 550 | 1375 | 7200 | 0.99 | 2422.02 | G300E | 3620400 | 28.41 | G300E | 1339632.15 | 10.51
290 | Story6 | B19 | 32 MPa RC Beam (55 cm x 25 cm) | Beam | 32MPa | Concrete Rectangular | 250 | 550 | 1375 | 7037.5 | 0.97 | 2367.35 | G300E | 3580034.9 | 28.09 | G300E | 705590.75 | 5.54
291 | Story6 | B2 | 32 MPa RC Beam (55 cm x 25 cm) | Beam | 32MPa | Concrete Rectangular | 250 | 550 | 1375 | 7037.5 | 0.97 | 2367.35 | G300E | 3283286.98 | 25.76 | G300E | 4837776.16 | 37.96
292 | Story6 | B20 | 32 MPa RC Beam (55 cm x 25 cm) | Beam | 32MPa | Concrete Rectangular | 250 | 550 | 1375 | 7037.5 | 0.97 | 2367.35 | G300E | 3580034.9 | 28.09 | G300E | 705590.75 | 5.54
293 | Story6 | B21 | 32 MPa RC Beam (55 cm x 25 cm) | Beam | 32MPa | Concrete Rectangular | 250 | 550 | 1375 | 7037.5 | 0.97 | 2367.35 | G300E | 3630470.31 | 28.49 | G300E | 564472.6 | 4.43
294 | Story6 | B22 | 32 MPa RC Beam (55 cm x 25 cm) | Beam | 32MPa | Concrete Rectangular | 250 | 550 | 1375 | 7037.5 | 0.97 | 2367.35 | G300E | 2911179.17 | 22.84 | G300E | 3101150.32 | 24.33
295 | Story6 | B23 | 32 MPa RC Beam (55 cm x 25 cm) | Beam | 32MPa | Concrete Rectangular | 250 | 550 | 1375 | 7037.5 | 0.97 | 2367.35 | G300E | 3274783.33 | 25.7 | G300E | 3193660.9 | 25.06
296 | Story6 | B24 | 32 MPa RC Beam (55 cm x 25 cm) | Beam | 32MPa | Concrete Rectangular | 250 | 550 | 1375 | 7037.5 | 0.97 | 2367.35 | G300E | 3173326.04 | 24.9 | G300E | 691904.57 | 5.43
297 | Story6 | B25 | 32 MPa RC Beam (55 cm x 25 cm) | Beam | 32MPa | Concrete Rectangular | 250 | 550 | 1375 | 7037.5 | 0.97 | 2367.35 | G300E | 3342812.5 | 26.23 | G300E | 564472.6 | 4.43
298 | Story6 | B26 | 32 MPa RC Beam (55 cm x 25 cm) | Beam | 32MPa | Concrete Rectangular | 250 | 550 | 1375 | 7200 | 0.99 | 2422.02 | G300E | 3621300 | 28.41 | G300E | 1339632.15 | 10.51
299 | Story6 | B3 | 32 MPa RC Beam (55 cm x 25 cm) | Beam | 32MPa | Concrete Rectangular | 250 | 550 | 1375 | 7037.5 | 0.97 | 2367.35 | G300E | 3630177.08 | 28.48 | G300E | 564472.6 | 4.43
300 | Story6 | B30 | 32 MPa RC Beam (55 cm x 25 cm) | Beam | 32MPa | Concrete Rectangular | 250 | 550 | 1375 | 7037.5 | 0.97 | 2367.35 | G300E | 3538982.81 | 27.77 | G300E | 1309397.4 | 10.27
301 | Story6 | B31 | 32 MPa RC Beam (55 cm x 25 cm) | Beam | 32MPa | Concrete Rectangular | 250 | 550 | 1375 | 7037.5 | 0.97 | 2367.35 | G300E | 3342226.04 | 26.22 | G300E | 564472.6 | 4.43
302 | Story6 | B32 | 32 MPa RC Beam (55 cm x 25 cm) | Beam | 32MPa | Concrete Rectangular | 250 | 550 | 1375 | 7037.5 | 0.97 | 2367.35 | G300E | 3172153.12 | 24.89 | G300E | 691904.57 | 5.43
303 | Story6 | B33 | 32 MPa RC Beam (55 cm x 25 cm) | Beam | 32MPa | Concrete Rectangular | 250 | 550 | 1375 | 7037.5 | 0.97 | 2367.35 | G300E | 3070109.38 | 24.09 | G300E | 3193660.9 | 25.06
304 | Story6 | B34 | 32 MPa RC Beam (55 cm x 25 cm) | Beam | 32MPa | Concrete Rectangular | 250 | 550 | 1375 | 7037.5 | 0.97 | 2367.35 | G300E | 2911179.17 | 22.84 | G300E | 3101150.32 | 24.33
305 | Story6 | B35 | 32 MPa RC Beam (55 cm x 25 cm) | Beam | 32MPa | Concrete Rectangular | 250 | 550 | 1375 | 7037.5 | 0.97 | 2367.35 | G300E | 3172153.12 | 24.89 | G300E | 691904.57 | 5.43
306 | Story6 | B36 | 32 MPa RC Beam (55 cm x 25 cm) | Beam | 32MPa | Concrete Rectangular | 250 | 550 | 1375 | 7037.5 | 0.97 | 2367.35 | G300E | 3580034.9 | 28.09 | G300E | 705590.75 | 5.54
307 | Story6 | B37 | 32 MPa RC Beam (55 cm x 25 cm) | Beam | 32MPa | Concrete Rectangular | 250 | 550 | 1375 | 7200 | 0.99 | 2422.02 | G300E | 3621000 | 28.41 | G300E | 1339632.15 | 10.51
308 | Story6 | B38 | 32 MPa RC Beam (55 cm x 25 cm) | Beam | 32MPa | Concrete Rectangular | 250 | 550 | 1375 | 7037.5 | 0.97 | 2367.35 | G300E | 3539862.5 | 27.78 | G300E | 1309397.4 | 10.27
309 | Story6 | B4 | 32 MPa RC Beam (55 cm x 25 cm) | Beam | 32MPa | Concrete Rectangular | 250 | 550 | 1375 | 7037.5 | 0.97 | 2367.35 | G300E | 2911765.62 | 22.85 | G300E | 3101150.32 | 24.33
310 | Story6 | B40 | 32 MPa RC Beam (55 cm x 25 cm) | Beam | 32MPa | Concrete Rectangular | 250 | 550 | 1375 | 7037.5 | 0.97 | 2367.35 | G300E | 3538982.81 | 27.77 | G300E | 1309397.4 | 10.27
311 | Story6 | B41 | 32 MPa RC Beam (55 cm x 25 cm) | Beam | 32MPa | Concrete Rectangular | 250 | 550 | 1375 | 7037.5 | 0.97 | 2367.35 | G300E | 3538982.81 | 27.77 | G300E | 1309397.4 | 10.27
312 | Story6 | B42 | 32 MPa RC Beam (55 cm x 25 cm) | Beam | 32MPa | Concrete Rectangular | 250 | 550 | 1375 | 7037.5 | 0.97 | 2367.35 | G300E | 3580034.9 | 28.09 | G300E | 705590.75 | 5.54
313 | Story6 | B43 | 32 MPa RC Beam (55 cm x 25 cm) | Beam | 32MPa | Concrete Rectangular | 250 | 550 | 1375 | 7037.5 | 0.97 | 2367.35 | G300E | 3172153.12 | 24.89 | G300E | 691904.57 | 5.43
314 | Story6 | B44 | 32 MPa RC Beam (55 cm x 25 cm) | Beam | 32MPa | Concrete Rectangular | 250 | 550 | 1375 | 7037.5 | 0.97 | 2367.35 | G300E | 2911179.17 | 22.84 | G300E | 3101150.32 | 24.33
315 | Story6 | B45 | 32 MPa RC Beam (55 cm x 25 cm) | Beam | 32MPa | Concrete Rectangular | 250 | 550 | 1375 | 7037.5 | 0.97 | 2367.35 | G300E | 3282993.75 | 25.76 | G300E | 4837776.16 | 37.96
316 | Story6 | B46 | 32 MPa RC Beam (55 cm x 25 cm) | Beam | 32MPa | Concrete Rectangular | 250 | 550 | 1375 | 7037.5 | 0.97 | 2367.35 | G300E | 3630763.54 | 28.49 | G300E | 564472.6 | 4.43
317 | Story6 | B47 | 32 MPa RC Beam (55 cm x 25 cm) | Beam | 32MPa | Concrete Rectangular | 250 | 550 | 1375 | 7037.5 | 0.97 | 2367.35 | G300E | 3630470.31 | 28.49 | G300E | 564472.6 | 4.43
318 | Story6 | B48 | 32 MPa RC Beam (55 cm x 25 cm) | Beam | 32MPa | Concrete Rectangular | 250 | 550 | 1375 | 7037.5 | 0.97 | 2367.35 | G300E | 3580034.9 | 28.09 | G300E | 705590.75 | 5.54
319 | Story6 | B49 | 32 MPa RC Beam (55 cm x 25 cm) | Beam | 32MPa | Concrete Rectangular | 250 | 550 | 1375 | 7037.5 | 0.97 | 2367.35 | G300E | 3172153.12 | 24.89 | G300E | 691904.57 | 5.43
320 | Story6 | B5 | 32 MPa RC Beam (55 cm x 25 cm) | Beam | 32MPa | Concrete Rectangular | 250 | 550 | 1375 | 7037.5 | 0.97 | 2367.35 | G300E | 3173326.04 | 24.9 | G300E | 691904.57 | 5.43
321 | Story6 | B50 | 32 MPa RC Beam (55 cm x 25 cm) | Beam | 32MPa | Concrete Rectangular | 250 | 550 | 1375 | 7037.5 | 0.97 | 2367.35 | G300E | 3342226.04 | 26.22 | G300E | 564472.6 | 4.43
322 | Story6 | B51 | 32 MPa RC Beam (55 cm x 25 cm) | Beam | 32MPa | Concrete Rectangular | 250 | 550 | 1375 | 7037.5 | 0.97 | 2367.35 | G300E | 3172446.35 | 24.89 | G300E | 691904.57 | 5.43
323 | Story6 | B52 | 32 MPa RC Beam (55 cm x 25 cm) | Beam | 32MPa | Concrete Rectangular | 250 | 550 | 1375 | 7037.5 | 0.97 | 2367.35 | G300E | 3580034.9 | 28.09 | G300E | 705590.75 | 5.54
324 | Story6 | B53 | 32 MPa RC Beam (55 cm x 25 cm) | Beam | 32MPa | Concrete Rectangular | 250 | 550 | 1375 | 7037.5 | 0.97 | 2367.35 | G300E | 3630470.31 | 28.49 | G300E | 564472.6 | 4.43
325 | Story6 | B54 | 32 MPa RC Beam (55 cm x 25 cm) | Beam | 32MPa | Concrete Rectangular | 250 | 550 | 1375 | 7037.5 | 0.97 | 2367.35 | G300E | 3630470.31 | 28.49 | G300E | 564472.6 | 4.43
326 | Story6 | B55 | 32 MPa RC Beam (55 cm x 25 cm) | Beam | 32MPa | Concrete Rectangular | 250 | 550 | 1375 | 7037.5 | 0.97 | 2367.35 | G300E | 3282993.75 | 25.76 | G300E | 4837776.16 | 37.96
327 | Story6 | B56 | 32 MPa RC Beam (55 cm x 25 cm) | Beam | 32MPa | Concrete Rectangular | 250 | 550 | 1375 | 7037.5 | 0.97 | 2367.35 | G300E | 3282993.75 | 25.76 | G300E | 4837776.16 | 37.96
328 | Story6 | B57 | 32 MPa RC Beam (55 cm x 25 cm) | Beam | 32MPa | Concrete Rectangular | 250 | 550 | 1375 | 7037.5 | 0.97 | 2367.35 | G300E | 2911179.17 | 22.84 | G300E | 3101150.32 | 24.33
329 | Story6 | B58 | 32 MPa RC Beam (55 cm x 25 cm) | Beam | 32MPa | Concrete Rectangular | 250 | 550 | 1375 | 7037.5 | 0.97 | 2367.35 | G300E | 3274783.33 | 25.7 | G300E | 3193660.9 | 25.06
330 | Story6 | B59 | 32 MPa RC Beam (55 cm x 25 cm) | Beam | 32MPa | Concrete Rectangular | 250 | 550 | 1375 | 7037.5 | 0.97 | 2367.35 | G300E | 2910885.94 | 22.84 | G300E | 3101150.32 | 24.33
331 | Story6 | B6 | 32 MPa RC Beam (55 cm x 25 cm) | Beam | 32MPa | Concrete Rectangular | 250 | 550 | 1375 | 7037.5 | 0.97 | 2367.35 | G300E | 3274783.33 | 25.7 | G300E | 3193660.9 | 25.06
332 | Story6 | B60 | 32 MPa RC Beam (55 cm x 25 cm) | Beam | 32MPa | Concrete Rectangular | 250 | 550 | 1375 | 7037.5 | 0.97 | 2367.35 | G300E | 3282993.75 | 25.76 | G300E | 4836603.25 | 37.95
333 | Story6 | B7 | 32 MPa RC Beam (55 cm x 25 cm) | Beam | 32MPa | Concrete Rectangular | 250 | 550 | 1375 | 7037.5 | 0.97 | 2367.35 | G300E | 3172446.35 | 24.89 | G300E | 691904.57 | 5.43
334 | Story6 | B8 | 32 MPa RC Beam (55 cm x 25 cm) | Beam | 32MPa | Concrete Rectangular | 250 | 550 | 1375 | 7037.5 | 0.97 | 2367.35 | G300E | 2911179.17 | 22.84 | G300E | 3101150.32 | 24.33
335 | Story6 | B9 | 32 MPa RC Beam (55 cm x 25 cm) | Beam | 32MPa | Concrete Rectangular | 250 | 550 | 1375 | 7037.5 | 0.97 | 2367.35 | G300E | 3630470.31 | 28.49 | G300E | 564472.6 | 4.43

## Columns
| Story | Label | Section | Structural_Element_Type | Material | Cross_Section_Type | Width_(mm) | Depth_(mm) | Area_(cm^2) | Length_(mm) | Volume_(m^3) | Mass_(kg) | Long._Rebar_Material | Long._Rebar_Volume_(mm^3) | Long._Rebar_Mass_(kg) | Tran._Rebar_Material | Tran._Rebar_Volume_(mm^3) | Tran._Rebar_Mass_(kg)
0 | Story1 | C1 | 32 MPa RC Column (40 cm x 40 cm) | Column | 32MPa | Concrete Rectangular | 400 | 400 | 1600 | 3125 | 0.5 | 1223.24 | G300E | 5000000 | 39.23 | G300E | 0 | 0
1 | Story1 | C10 | 32 MPa RC Column (40 cm x 40 cm) | Column | 32MPa | Concrete Rectangular | 400 | 400 | 1600 | 3125 | 0.5 | 1223.24 | G300E | 27127083.33 | 212.85 | G300E | 0 | 0
2 | Story1 | C11 | 32 MPa RC Column (40 cm x 40 cm) | Column | 32MPa | Concrete Rectangular | 400 | 400 | 1600 | 3125 | 0.5 | 1223.24 | G300E | 31659375 | 248.41 | G300E | 0 | 0
3 | Story1 | C12 | 32 MPa RC Column (40 cm x 40 cm) | Column | 32MPa | Concrete Rectangular | 400 | 400 | 1600 | 3125 | 0.5 | 1223.24 | G300E | 5000000 | 39.23 | G300E | 0 | 0
4 | Story1 | C13 | 32 MPa RC Column (40 cm x 40 cm) | Column | 32MPa | Concrete Rectangular | 400 | 400 | 1600 | 3125 | 0.5 | 1223.24 | G300E | 5000000 | 39.23 | G300E | 0 | 0
5 | Story1 | C14 | 32 MPa RC Column (40 cm x 40 cm) | Column | 32MPa | Concrete Rectangular | 400 | 400 | 1600 | 3125 | 0.5 | 1223.24 | G300E | 26981250 | 211.7 | G300E | 0 | 0
6 | Story1 | C17 | 32 MPa RC Column (40 cm x 40 cm) | Column | 32MPa | Concrete Rectangular | 400 | 400 | 1600 | 3125 | 0.5 | 1223.24 | G300E | 27128125 | 212.86 | G300E | 0 | 0
7 | Story1 | C18 | 32 MPa RC Column (40 cm x 40 cm) | Column | 32MPa | Concrete Rectangular | 400 | 400 | 1600 | 3125 | 0.5 | 1223.24 | G300E | 5000000 | 39.23 | G300E | 0 | 0
8 | Story1 | C19 | 32 MPa RC Column (40 cm x 40 cm) | Column | 32MPa | Concrete Rectangular | 400 | 400 | 1600 | 3125 | 0.5 | 1223.24 | G300E | 5000000 | 39.23 | G300E | 0 | 0
9 | Story1 | C2 | 32 MPa RC Column (40 cm x 40 cm) | Column | 32MPa | Concrete Rectangular | 400 | 400 | 1600 | 3125 | 0.5 | 1223.24 | G300E | 5000000 | 39.23 | G300E | 0 | 0
10 | Story1 | C20 | 32 MPa RC Column (40 cm x 40 cm) | Column | 32MPa | Concrete Rectangular | 400 | 400 | 1600 | 3125 | 0.5 | 1223.24 | G300E | 27130208.33 | 212.87 | G300E | 0 | 0
11 | Story1 | C23 | 32 MPa RC Column (40 cm x 40 cm) | Column | 32MPa | Concrete Rectangular | 400 | 400 | 1600 | 3125 | 0.5 | 1223.24 | G300E | 27127083.33 | 212.85 | G300E | 0 | 0
12 | Story1 | C24 | 32 MPa RC Column (40 cm x 40 cm) | Column | 32MPa | Concrete Rectangular | 400 | 400 | 1600 | 3125 | 0.5 | 1223.24 | G300E | 5000000 | 39.23 | G300E | 0 | 0
13 | Story1 | C25 | 32 MPa RC Column (40 cm x 40 cm) | Column | 32MPa | Concrete Rectangular | 400 | 400 | 1600 | 3125 | 0.5 | 1223.24 | G300E | 5000000 | 39.23 | G300E | 0 | 0
14 | Story1 | C26 | 32 MPa RC Column (40 cm x 40 cm) | Column | 32MPa | Concrete Rectangular | 400 | 400 | 1600 | 3125 | 0.5 | 1223.24 | G300E | 31659375 | 248.41 | G300E | 0 | 0
15 | Story1 | C27 | 32 MPa RC Column (40 cm x 40 cm) | Column | 32MPa | Concrete Rectangular | 400 | 400 | 1600 | 3125 | 0.5 | 1223.24 | G300E | 27127083.33 | 212.85 | G300E | 0 | 0
16 | Story1 | C28 | 32 MPa RC Column (40 cm x 40 cm) | Column | 32MPa | Concrete Rectangular | 400 | 400 | 1600 | 3125 | 0.5 | 1223.24 | G300E | 27122916.67 | 212.82 | G300E | 0 | 0
17 | Story1 | C29 | 32 MPa RC Column (40 cm x 40 cm) | Column | 32MPa | Concrete Rectangular | 400 | 400 | 1600 | 3125 | 0.5 | 1223.24 | G300E | 31658333.33 | 248.4 | G300E | 0 | 0
18 | Story1 | C3 | 32 MPa RC Column (40 cm x 40 cm) | Column | 32MPa | Concrete Rectangular | 400 | 400 | 1600 | 3125 | 0.5 | 1223.24 | G300E | 5000000 | 39.23 | G300E | 0 | 0
19 | Story1 | C30 | 32 MPa RC Column (40 cm x 40 cm) | Column | 32MPa | Concrete Rectangular | 400 | 400 | 1600 | 3125 | 0.5 | 1223.24 | G300E | 5000000 | 39.23 | G300E | 0 | 0
20 | Story1 | C31 | 32 MPa RC Column (40 cm x 40 cm) | Column | 32MPa | Concrete Rectangular | 400 | 400 | 1600 | 3125 | 0.5 | 1223.24 | G300E | 5000000 | 39.23 | G300E | 0 | 0
21 | Story1 | C32 | 32 MPa RC Column (40 cm x 40 cm) | Column | 32MPa | Concrete Rectangular | 400 | 400 | 1600 | 3125 | 0.5 | 1223.24 | G300E | 5000000 | 39.23 | G300E | 0 | 0
22 | Story1 | C33 | 32 MPa RC Column (40 cm x 40 cm) | Column | 32MPa | Concrete Rectangular | 400 | 400 | 1600 | 3125 | 0.5 | 1223.24 | G300E | 5000000 | 39.23 | G300E | 0 | 0
23 | Story1 | C34 | 32 MPa RC Column (40 cm x 40 cm) | Column | 32MPa | Concrete Rectangular | 400 | 400 | 1600 | 3125 | 0.5 | 1223.24 | G300E | 5000000 | 39.23 | G300E | 0 | 0
24 | Story1 | C35 | 32 MPa RC Column (40 cm x 40 cm) | Column | 32MPa | Concrete Rectangular | 400 | 400 | 1600 | 3125 | 0.5 | 1223.24 | G300E | 5000000 | 39.23 | G300E | 0 | 0
25 | Story1 | C36 | 32 MPa RC Column (40 cm x 40 cm) | Column | 32MPa | Concrete Rectangular | 400 | 400 | 1600 | 3125 | 0.5 | 1223.24 | G300E | 5000000 | 39.23 | G300E | 0 | 0
26 | Story1 | C4 | 32 MPa RC Column (40 cm x 40 cm) | Column | 32MPa | Concrete Rectangular | 400 | 400 | 1600 | 3125 | 0.5 | 1223.24 | G300E | 5000000 | 39.23 | G300E | 0 | 0
27 | Story1 | C5 | 32 MPa RC Column (40 cm x 40 cm) | Column | 32MPa | Concrete Rectangular | 400 | 400 | 1600 | 3125 | 0.5 | 1223.24 | G300E | 5000000 | 39.23 | G300E | 0 | 0
28 | Story1 | C6 | 32 MPa RC Column (40 cm x 40 cm) | Column | 32MPa | Concrete Rectangular | 400 | 400 | 1600 | 3125 | 0.5 | 1223.24 | G300E | 5000000 | 39.23 | G300E | 0 | 0
29 | Story1 | C7 | 32 MPa RC Column (40 cm x 40 cm) | Column | 32MPa | Concrete Rectangular | 400 | 400 | 1600 | 3125 | 0.5 | 1223.24 | G300E | 5000000 | 39.23 | G300E | 0 | 0
30 | Story1 | C8 | 32 MPa RC Column (40 cm x 40 cm) | Column | 32MPa | Concrete Rectangular | 400 | 400 | 1600 | 3125 | 0.5 | 1223.24 | G300E | 31923958.33 | 250.49 | G300E | 0 | 0
31 | Story1 | C9 | 32 MPa RC Column (40 cm x 40 cm) | Column | 32MPa | Concrete Rectangular | 400 | 400 | 1600 | 3125 | 0.5 | 1223.24 | G300E | 26980208.33 | 211.7 | G300E | 0 | 0
32 | Story2 | C1 | 32 MPa RC Column (40 cm x 40 cm) | Column | 32MPa | Concrete Rectangular | 400 | 400 | 1600 | 3125 | 0.5 | 1223.24 | G300E | 5000000 | 39.23 | G300E | 0 | 0
33 | Story2 | C10 | 32 MPa RC Column (40 cm x 40 cm) | Column | 32MPa | Concrete Rectangular | 400 | 400 | 1600 | 3125 | 0.5 | 1223.24 | G300E | 13811458.33 | 108.37 | G300E | 0 | 0
34 | Story2 | C11 | 32 MPa RC Column (40 cm x 40 cm) | Column | 32MPa | Concrete Rectangular | 400 | 400 | 1600 | 3125 | 0.5 | 1223.24 | G300E | 17489583.33 | 137.23 | G300E | 0 | 0
35 | Story2 | C12 | 32 MPa RC Column (40 cm x 40 cm) | Column | 32MPa | Concrete Rectangular | 400 | 400 | 1600 | 3125 | 0.5 | 1223.24 | G300E | 5000000 | 39.23 | G300E | 0 | 0
36 | Story2 | C13 | 32 MPa RC Column (40 cm x 40 cm) | Column | 32MPa | Concrete Rectangular | 400 | 400 | 1600 | 3125 | 0.5 | 1223.24 | G300E | 5000000 | 39.23 | G300E | 0 | 0
37 | Story2 | C14 | 32 MPa RC Column (40 cm x 40 cm) | Column | 32MPa | Concrete Rectangular | 400 | 400 | 1600 | 3125 | 0.5 | 1223.24 | G300E | 13701041.67 | 107.5 | G300E | 0 | 0
38 | Story2 | C17 | 32 MPa RC Column (40 cm x 40 cm) | Column | 32MPa | Concrete Rectangular | 400 | 400 | 1600 | 3125 | 0.5 | 1223.24 | G300E | 13811458.33 | 108.37 | G300E | 0 | 0
39 | Story2 | C18 | 32 MPa RC Column (40 cm x 40 cm) | Column | 32MPa | Concrete Rectangular | 400 | 400 | 1600 | 3125 | 0.5 | 1223.24 | G300E | 5000000 | 39.23 | G300E | 0 | 0
40 | Story2 | C19 | 32 MPa RC Column (40 cm x 40 cm) | Column | 32MPa | Concrete Rectangular | 400 | 400 | 1600 | 3125 | 0.5 | 1223.24 | G300E | 5000000 | 39.23 | G300E | 0 | 0
41 | Story2 | C2 | 32 MPa RC Column (40 cm x 40 cm) | Column | 32MPa | Concrete Rectangular | 400 | 400 | 1600 | 3125 | 0.5 | 1223.24 | G300E | 5000000 | 39.23 | G300E | 0 | 0
42 | Story2 | C20 | 32 MPa RC Column (40 cm x 40 cm) | Column | 32MPa | Concrete Rectangular | 400 | 400 | 1600 | 3125 | 0.5 | 1223.24 | G300E | 13811458.33 | 108.37 | G300E | 0 | 0
43 | Story2 | C23 | 32 MPa RC Column (40 cm x 40 cm) | Column | 32MPa | Concrete Rectangular | 400 | 400 | 1600 | 3125 | 0.5 | 1223.24 | G300E | 13810416.67 | 108.36 | G300E | 0 | 0
44 | Story2 | C24 | 32 MPa RC Column (40 cm x 40 cm) | Column | 32MPa | Concrete Rectangular | 400 | 400 | 1600 | 3125 | 0.5 | 1223.24 | G300E | 5000000 | 39.23 | G300E | 0 | 0
45 | Story2 | C25 | 32 MPa RC Column (40 cm x 40 cm) | Column | 32MPa | Concrete Rectangular | 400 | 400 | 1600 | 3125 | 0.5 | 1223.24 | G300E | 5000000 | 39.23 | G300E | 0 | 0
46 | Story2 | C26 | 32 MPa RC Column (40 cm x 40 cm) | Column | 32MPa | Concrete Rectangular | 400 | 400 | 1600 | 3125 | 0.5 | 1223.24 | G300E | 17489583.33 | 137.23 | G300E | 0 | 0
47 | Story2 | C27 | 32 MPa RC Column (40 cm x 40 cm) | Column | 32MPa | Concrete Rectangular | 400 | 400 | 1600 | 3125 | 0.5 | 1223.24 | G300E | 13809375 | 108.35 | G300E | 0 | 0
48 | Story2 | C28 | 32 MPa RC Column (40 cm x 40 cm) | Column | 32MPa | Concrete Rectangular | 400 | 400 | 1600 | 3125 | 0.5 | 1223.24 | G300E | 13809375 | 108.35 | G300E | 0 | 0
49 | Story2 | C29 | 32 MPa RC Column (40 cm x 40 cm) | Column | 32MPa | Concrete Rectangular | 400 | 400 | 1600 | 3125 | 0.5 | 1223.24 | G300E | 17489583.33 | 137.23 | G300E | 0 | 0
50 | Story2 | C3 | 32 MPa RC Column (40 cm x 40 cm) | Column | 32MPa | Concrete Rectangular | 400 | 400 | 1600 | 3125 | 0.5 | 1223.24 | G300E | 5000000 | 39.23 | G300E | 0 | 0
51 | Story2 | C30 | 32 MPa RC Column (40 cm x 40 cm) | Column | 32MPa | Concrete Rectangular | 400 | 400 | 1600 | 3125 | 0.5 | 1223.24 | G300E | 5000000 | 39.23 | G300E | 0 | 0
52 | Story2 | C31 | 32 MPa RC Column (40 cm x 40 cm) | Column | 32MPa | Concrete Rectangular | 400 | 400 | 1600 | 3125 | 0.5 | 1223.24 | G300E | 5000000 | 39.23 | G300E | 0 | 0
53 | Story2 | C32 | 32 MPa RC Column (40 cm x 40 cm) | Column | 32MPa | Concrete Rectangular | 400 | 400 | 1600 | 3125 | 0.5 | 1223.24 | G300E | 5000000 | 39.23 | G300E | 0 | 0
54 | Story2 | C33 | 32 MPa RC Column (40 cm x 40 cm) | Column | 32MPa | Concrete Rectangular | 400 | 400 | 1600 | 3125 | 0.5 | 1223.24 | G300E | 5000000 | 39.23 | G300E | 0 | 0
55 | Story2 | C34 | 32 MPa RC Column (40 cm x 40 cm) | Column | 32MPa | Concrete Rectangular | 400 | 400 | 1600 | 3125 | 0.5 | 1223.24 | G300E | 5000000 | 39.23 | G300E | 0 | 0
56 | Story2 | C35 | 32 MPa RC Column (40 cm x 40 cm) | Column | 32MPa | Concrete Rectangular | 400 | 400 | 1600 | 3125 | 0.5 | 1223.24 | G300E | 5000000 | 39.23 | G300E | 0 | 0
57 | Story2 | C36 | 32 MPa RC Column (40 cm x 40 cm) | Column | 32MPa | Concrete Rectangular | 400 | 400 | 1600 | 3125 | 0.5 | 1223.24 | G300E | 5000000 | 39.23 | G300E | 0 | 0
58 | Story2 | C4 | 32 MPa RC Column (40 cm x 40 cm) | Column | 32MPa | Concrete Rectangular | 400 | 400 | 1600 | 3125 | 0.5 | 1223.24 | G300E | 5000000 | 39.23 | G300E | 0 | 0
59 | Story2 | C5 | 32 MPa RC Column (40 cm x 40 cm) | Column | 32MPa | Concrete Rectangular | 400 | 400 | 1600 | 3125 | 0.5 | 1223.24 | G300E | 5000000 | 39.23 | G300E | 0 | 0
60 | Story2 | C6 | 32 MPa RC Column (40 cm x 40 cm) | Column | 32MPa | Concrete Rectangular | 400 | 400 | 1600 | 3125 | 0.5 | 1223.24 | G300E | 5000000 | 39.23 | G300E | 0 | 0
61 | Story2 | C7 | 32 MPa RC Column (40 cm x 40 cm) | Column | 32MPa | Concrete Rectangular | 400 | 400 | 1600 | 3125 | 0.5 | 1223.24 | G300E | 5000000 | 39.23 | G300E | 0 | 0
62 | Story2 | C8 | 32 MPa RC Column (40 cm x 40 cm) | Column | 32MPa | Concrete Rectangular | 400 | 400 | 1600 | 3125 | 0.5 | 1223.24 | G300E | 17694791.67 | 138.84 | G300E | 0 | 0
63 | Story2 | C9 | 32 MPa RC Column (40 cm x 40 cm) | Column | 32MPa | Concrete Rectangular | 400 | 400 | 1600 | 3125 | 0.5 | 1223.24 | G300E | 13700000 | 107.5 | G300E | 0 | 0
64 | Story3 | C1 | 32 MPa RC Column (32.5 cm x 32.5 cm) | Column | 32MPa | Concrete Rectangular | 325 | 325 | 1056.3 | 3100 | 0.33 | 801.07 | G300E | 3273600 | 25.69 | G300E | 0 | 0
65 | Story3 | C10 | 32 MPa RC Column (32.5 cm x 32.5 cm) | Column | 32MPa | Concrete Rectangular | 325 | 325 | 1056.3 | 3100 | 0.33 | 801.07 | G300E | 21039700 | 165.09 | G300E | 0 | 0
66 | Story3 | C11 | 32 MPa RC Column (32.5 cm x 32.5 cm) | Column | 32MPa | Concrete Rectangular | 325 | 325 | 1056.3 | 3100 | 0.33 | 801.07 | G300E | 23860700 | 187.22 | G300E | 0 | 0
67 | Story3 | C12 | 32 MPa RC Column (32.5 cm x 32.5 cm) | Column | 32MPa | Concrete Rectangular | 325 | 325 | 1056.3 | 3100 | 0.33 | 801.07 | G300E | 3286000 | 25.78 | G300E | 0 | 0
68 | Story3 | C13 | 32 MPa RC Column (32.5 cm x 32.5 cm) | Column | 32MPa | Concrete Rectangular | 325 | 325 | 1056.3 | 3100 | 0.33 | 801.07 | G300E | 3273600 | 25.69 | G300E | 0 | 0
69 | Story3 | C14 | 32 MPa RC Column (32.5 cm x 32.5 cm) | Column | 32MPa | Concrete Rectangular | 325 | 325 | 1056.3 | 3100 | 0.33 | 801.07 | G300E | 20367000 | 159.81 | G300E | 0 | 0
70 | Story3 | C17 | 32 MPa RC Column (32.5 cm x 32.5 cm) | Column | 32MPa | Concrete Rectangular | 325 | 325 | 1056.3 | 3100 | 0.33 | 801.07 | G300E | 21007666.67 | 164.83 | G300E | 0 | 0
71 | Story3 | C18 | 32 MPa RC Column (32.5 cm x 32.5 cm) | Column | 32MPa | Concrete Rectangular | 325 | 325 | 1056.3 | 3100 | 0.33 | 801.07 | G300E | 3273600 | 25.69 | G300E | 0 | 0
72 | Story3 | C19 | 32 MPa RC Column (32.5 cm x 32.5 cm) | Column | 32MPa | Concrete Rectangular | 325 | 325 | 1056.3 | 3100 | 0.33 | 801.07 | G300E | 3273600 | 25.69 | G300E | 0 | 0
73 | Story3 | C2 | 32 MPa RC Column (32.5 cm x 32.5 cm) | Column | 32MPa | Concrete Rectangular | 325 | 325 | 1056.3 | 3100 | 0.33 | 801.07 | G300E | 3276700 | 25.71 | G300E | 0 | 0
74 | Story3 | C20 | 32 MPa RC Column (32.5 cm x 32.5 cm) | Column | 32MPa | Concrete Rectangular | 325 | 325 | 1056.3 | 3100 | 0.33 | 801.07 | G300E | 20934300 | 164.26 | G300E | 0 | 0
75 | Story3 | C23 | 32 MPa RC Column (32.5 cm x 32.5 cm) | Column | 32MPa | Concrete Rectangular | 325 | 325 | 1056.3 | 3100 | 0.33 | 801.07 | G300E | 20977700 | 164.6 | G300E | 0 | 0
76 | Story3 | C24 | 32 MPa RC Column (32.5 cm x 32.5 cm) | Column | 32MPa | Concrete Rectangular | 325 | 325 | 1056.3 | 3100 | 0.33 | 801.07 | G300E | 3273600 | 25.69 | G300E | 0 | 0
77 | Story3 | C25 | 32 MPa RC Column (32.5 cm x 32.5 cm) | Column | 32MPa | Concrete Rectangular | 325 | 325 | 1056.3 | 3100 | 0.33 | 801.07 | G300E | 3286000 | 25.78 | G300E | 0 | 0
78 | Story3 | C26 | 32 MPa RC Column (32.5 cm x 32.5 cm) | Column | 32MPa | Concrete Rectangular | 325 | 325 | 1056.3 | 3100 | 0.33 | 801.07 | G300E | 23862766.67 | 187.24 | G300E | 0 | 0
79 | Story3 | C27 | 32 MPa RC Column (32.5 cm x 32.5 cm) | Column | 32MPa | Concrete Rectangular | 325 | 325 | 1056.3 | 3100 | 0.33 | 801.07 | G300E | 20921900 | 164.16 | G300E | 0 | 0
80 | Story3 | C28 | 32 MPa RC Column (32.5 cm x 32.5 cm) | Column | 32MPa | Concrete Rectangular | 325 | 325 | 1056.3 | 3100 | 0.33 | 801.07 | G300E | 20906400 | 164.04 | G300E | 0 | 0
81 | Story3 | C29 | 32 MPa RC Column (32.5 cm x 32.5 cm) | Column | 32MPa | Concrete Rectangular | 325 | 325 | 1056.3 | 3100 | 0.33 | 801.07 | G300E | 23855533.33 | 187.18 | G300E | 0 | 0
82 | Story3 | C3 | 32 MPa RC Column (32.5 cm x 32.5 cm) | Column | 32MPa | Concrete Rectangular | 325 | 325 | 1056.3 | 3100 | 0.33 | 801.07 | G300E | 3273600 | 25.69 | G300E | 0 | 0
83 | Story3 | C30 | 32 MPa RC Column (32.5 cm x 32.5 cm) | Column | 32MPa | Concrete Rectangular | 325 | 325 | 1056.3 | 3100 | 0.33 | 801.07 | G300E | 3286000 | 25.78 | G300E | 0 | 0
84 | Story3 | C31 | 32 MPa RC Column (32.5 cm x 32.5 cm) | Column | 32MPa | Concrete Rectangular | 325 | 325 | 1056.3 | 3100 | 0.33 | 801.07 | G300E | 3273600 | 25.69 | G300E | 0 | 0
85 | Story3 | C32 | 32 MPa RC Column (32.5 cm x 32.5 cm) | Column | 32MPa | Concrete Rectangular | 325 | 325 | 1056.3 | 3100 | 0.33 | 801.07 | G300E | 3286000 | 25.78 | G300E | 0 | 0
86 | Story3 | C33 | 32 MPa RC Column (32.5 cm x 32.5 cm) | Column | 32MPa | Concrete Rectangular | 325 | 325 | 1056.3 | 3100 | 0.33 | 801.07 | G300E | 3273600 | 25.69 | G300E | 0 | 0
87 | Story3 | C34 | 32 MPa RC Column (32.5 cm x 32.5 cm) | Column | 32MPa | Concrete Rectangular | 325 | 325 | 1056.3 | 3100 | 0.33 | 801.07 | G300E | 3273600 | 25.69 | G300E | 0 | 0
88 | Story3 | C35 | 32 MPa RC Column (32.5 cm x 32.5 cm) | Column | 32MPa | Concrete Rectangular | 325 | 325 | 1056.3 | 3100 | 0.33 | 801.07 | G300E | 3286000 | 25.78 | G300E | 0 | 0
89 | Story3 | C36 | 32 MPa RC Column (32.5 cm x 32.5 cm) | Column | 32MPa | Concrete Rectangular | 325 | 325 | 1056.3 | 3100 | 0.33 | 801.07 | G300E | 3273600 | 25.69 | G300E | 0 | 0
90 | Story3 | C4 | 32 MPa RC Column (32.5 cm x 32.5 cm) | Column | 32MPa | Concrete Rectangular | 325 | 325 | 1056.3 | 3100 | 0.33 | 801.07 | G300E | 3273600 | 25.69 | G300E | 0 | 0
91 | Story3 | C5 | 32 MPa RC Column (32.5 cm x 32.5 cm) | Column | 32MPa | Concrete Rectangular | 325 | 325 | 1056.3 | 3100 | 0.33 | 801.07 | G300E | 3286000 | 25.78 | G300E | 0 | 0
92 | Story3 | C6 | 32 MPa RC Column (32.5 cm x 32.5 cm) | Column | 32MPa | Concrete Rectangular | 325 | 325 | 1056.3 | 3100 | 0.33 | 801.07 | G300E | 3273600 | 25.69 | G300E | 0 | 0
93 | Story3 | C7 | 32 MPa RC Column (32.5 cm x 32.5 cm) | Column | 32MPa | Concrete Rectangular | 325 | 325 | 1056.3 | 3100 | 0.33 | 801.07 | G300E | 3279800 | 25.73 | G300E | 0 | 0
94 | Story3 | C8 | 32 MPa RC Column (32.5 cm x 32.5 cm) | Column | 32MPa | Concrete Rectangular | 325 | 325 | 1056.3 | 3100 | 0.33 | 801.07 | G300E | 23981600 | 188.17 | G300E | 0 | 0
95 | Story3 | C9 | 32 MPa RC Column (32.5 cm x 32.5 cm) | Column | 32MPa | Concrete Rectangular | 325 | 325 | 1056.3 | 3100 | 0.33 | 801.07 | G300E | 19298533.33 | 151.42 | G300E | 0 | 0
96 | Story4 | C1 | 32 MPa RC Column (32.5 cm x 32.5 cm) | Column | 32MPa | Concrete Rectangular | 325 | 325 | 1056.3 | 3100 | 0.33 | 801.07 | G300E | 3827466.67 | 30.03 | G300E | 0 | 0
97 | Story4 | C10 | 32 MPa RC Column (32.5 cm x 32.5 cm) | Column | 32MPa | Concrete Rectangular | 325 | 325 | 1056.3 | 3100 | 0.33 | 801.07 | G300E | 5095366.67 | 39.98 | G300E | 0 | 0
98 | Story4 | C11 | 32 MPa RC Column (32.5 cm x 32.5 cm) | Column | 32MPa | Concrete Rectangular | 325 | 325 | 1056.3 | 3100 | 0.33 | 801.07 | G300E | 9876600 | 77.5 | G300E | 0 | 0
99 | Story4 | C12 | 32 MPa RC Column (32.5 cm x 32.5 cm) | Column | 32MPa | Concrete Rectangular | 325 | 325 | 1056.3 | 3100 | 0.33 | 801.07 | G300E | 3750380 | 29.43 | G300E | 0 | 0
100 | Story4 | C13 | 32 MPa RC Column (32.5 cm x 32.5 cm) | Column | 32MPa | Concrete Rectangular | 325 | 325 | 1056.3 | 3100 | 0.33 | 801.07 | G300E | 4105433.33 | 32.21 | G300E | 0 | 0
101 | Story4 | C14 | 32 MPa RC Column (32.5 cm x 32.5 cm) | Column | 32MPa | Concrete Rectangular | 325 | 325 | 1056.3 | 3100 | 0.33 | 801.07 | G300E | 5055066.67 | 39.66 | G300E | 0 | 0
102 | Story4 | C17 | 32 MPa RC Column (32.5 cm x 32.5 cm) | Column | 32MPa | Concrete Rectangular | 325 | 325 | 1056.3 | 3100 | 0.33 | 801.07 | G300E | 5095366.67 | 39.98 | G300E | 0 | 0
103 | Story4 | C18 | 32 MPa RC Column (32.5 cm x 32.5 cm) | Column | 32MPa | Concrete Rectangular | 325 | 325 | 1056.3 | 3100 | 0.33 | 801.07 | G300E | 4105433.33 | 32.21 | G300E | 0 | 0
104 | Story4 | C19 | 32 MPa RC Column (32.5 cm x 32.5 cm) | Column | 32MPa | Concrete Rectangular | 325 | 325 | 1056.3 | 3100 | 0.33 | 801.07 | G300E | 4106466.67 | 32.22 | G300E | 0 | 0
105 | Story4 | C2 | 32 MPa RC Column (32.5 cm x 32.5 cm) | Column | 32MPa | Concrete Rectangular | 325 | 325 | 1056.3 | 3100 | 0.33 | 801.07 | G300E | 3748520 | 29.41 | G300E | 0 | 0
106 | Story4 | C20 | 32 MPa RC Column (32.5 cm x 32.5 cm) | Column | 32MPa | Concrete Rectangular | 325 | 325 | 1056.3 | 3100 | 0.33 | 801.07 | G300E | 5095366.67 | 39.98 | G300E | 0 | 0
107 | Story4 | C23 | 32 MPa RC Column (32.5 cm x 32.5 cm) | Column | 32MPa | Concrete Rectangular | 325 | 325 | 1056.3 | 3100 | 0.33 | 801.07 | G300E | 5095366.67 | 39.98 | G300E | 0 | 0
108 | Story4 | C24 | 32 MPa RC Column (32.5 cm x 32.5 cm) | Column | 32MPa | Concrete Rectangular | 325 | 325 | 1056.3 | 3100 | 0.33 | 801.07 | G300E | 4105433.33 | 32.21 | G300E | 0 | 0
109 | Story4 | C25 | 32 MPa RC Column (32.5 cm x 32.5 cm) | Column | 32MPa | Concrete Rectangular | 325 | 325 | 1056.3 | 3100 | 0.33 | 801.07 | G300E | 3750380 | 29.43 | G300E | 0 | 0
110 | Story4 | C26 | 32 MPa RC Column (32.5 cm x 32.5 cm) | Column | 32MPa | Concrete Rectangular | 325 | 325 | 1056.3 | 3100 | 0.33 | 801.07 | G300E | 9873500 | 77.47 | G300E | 0 | 0
111 | Story4 | C27 | 32 MPa RC Column (32.5 cm x 32.5 cm) | Column | 32MPa | Concrete Rectangular | 325 | 325 | 1056.3 | 3100 | 0.33 | 801.07 | G300E | 5095366.67 | 39.98 | G300E | 0 | 0
112 | Story4 | C28 | 32 MPa RC Column (32.5 cm x 32.5 cm) | Column | 32MPa | Concrete Rectangular | 325 | 325 | 1056.3 | 3100 | 0.33 | 801.07 | G300E | 5095366.67 | 39.98 | G300E | 0 | 0
113 | Story4 | C29 | 32 MPa RC Column (32.5 cm x 32.5 cm) | Column | 32MPa | Concrete Rectangular | 325 | 325 | 1056.3 | 3100 | 0.33 | 801.07 | G300E | 9878666.67 | 77.51 | G300E | 0 | 0
114 | Story4 | C3 | 32 MPa RC Column (32.5 cm x 32.5 cm) | Column | 32MPa | Concrete Rectangular | 325 | 325 | 1056.3 | 3100 | 0.33 | 801.07 | G300E | 4105433.33 | 32.21 | G300E | 0 | 0
115 | Story4 | C30 | 32 MPa RC Column (32.5 cm x 32.5 cm) | Column | 32MPa | Concrete Rectangular | 325 | 325 | 1056.3 | 3100 | 0.33 | 801.07 | G300E | 3750380 | 29.43 | G300E | 0 | 0
116 | Story4 | C31 | 32 MPa RC Column (32.5 cm x 32.5 cm) | Column | 32MPa | Concrete Rectangular | 325 | 325 | 1056.3 | 3100 | 0.33 | 801.07 | G300E | 3736533.33 | 29.32 | G300E | 0 | 0
117 | Story4 | C32 | 32 MPa RC Column (32.5 cm x 32.5 cm) | Column | 32MPa | Concrete Rectangular | 325 | 325 | 1056.3 | 3100 | 0.33 | 801.07 | G300E | 3750380 | 29.43 | G300E | 0 | 0
118 | Story4 | C33 | 32 MPa RC Column (32.5 cm x 32.5 cm) | Column | 32MPa | Concrete Rectangular | 325 | 325 | 1056.3 | 3100 | 0.33 | 801.07 | G300E | 4105433.33 | 32.21 | G300E | 0 | 0
119 | Story4 | C34 | 32 MPa RC Column (32.5 cm x 32.5 cm) | Column | 32MPa | Concrete Rectangular | 325 | 325 | 1056.3 | 3100 | 0.33 | 801.07 | G300E | 4106466.67 | 32.22 | G300E | 0 | 0
120 | Story4 | C35 | 32 MPa RC Column (32.5 cm x 32.5 cm) | Column | 32MPa | Concrete Rectangular | 325 | 325 | 1056.3 | 3100 | 0.33 | 801.07 | G300E | 3750380 | 29.43 | G300E | 0 | 0
121 | Story4 | C36 | 32 MPa RC Column (32.5 cm x 32.5 cm) | Column | 32MPa | Concrete Rectangular | 325 | 325 | 1056.3 | 3100 | 0.33 | 801.07 | G300E | 3736533.33 | 29.32 | G300E | 0 | 0
122 | Story4 | C4 | 32 MPa RC Column (32.5 cm x 32.5 cm) | Column | 32MPa | Concrete Rectangular | 325 | 325 | 1056.3 | 3100 | 0.33 | 801.07 | G300E | 4106466.67 | 32.22 | G300E | 0 | 0
123 | Story4 | C5 | 32 MPa RC Column (32.5 cm x 32.5 cm) | Column | 32MPa | Concrete Rectangular | 325 | 325 | 1056.3 | 3100 | 0.33 | 801.07 | G300E | 3750380 | 29.43 | G300E | 0 | 0
124 | Story4 | C6 | 32 MPa RC Column (32.5 cm x 32.5 cm) | Column | 32MPa | Concrete Rectangular | 325 | 325 | 1056.3 | 3100 | 0.33 | 801.07 | G300E | 3736533.33 | 29.32 | G300E | 0 | 0
125 | Story4 | C7 | 32 MPa RC Column (32.5 cm x 32.5 cm) | Column | 32MPa | Concrete Rectangular | 325 | 325 | 1056.3 | 3100 | 0.33 | 801.07 | G300E | 3747280 | 29.4 | G300E | 0 | 0
126 | Story4 | C8 | 32 MPa RC Column (32.5 cm x 32.5 cm) | Column | 32MPa | Concrete Rectangular | 325 | 325 | 1056.3 | 3100 | 0.33 | 801.07 | G300E | 9964433.33 | 78.18 | G300E | 0 | 0
127 | Story4 | C9 | 32 MPa RC Column (32.5 cm x 32.5 cm) | Column | 32MPa | Concrete Rectangular | 325 | 325 | 1056.3 | 3100 | 0.33 | 801.07 | G300E | 5054033.33 | 39.66 | G300E | 0 | 0
128 | Story5 | C1 | 32 MPa RC Column (27.5 cm x 27.5 cm) | Column | 32MPa | Concrete Rectangular | 275 | 275 | 756.3 | 3100 | 0.23 | 573.55 | G300E | 2343600 | 18.39 | G300E | 0 | 0
129 | Story5 | C10 | 32 MPa RC Column (27.5 cm x 27.5 cm) | Column | 32MPa | Concrete Rectangular | 275 | 275 | 756.3 | 3100 | 0.23 | 573.55 | G300E | 4610733.33 | 36.18 | G300E | 0 | 0
130 | Story5 | C11 | 32 MPa RC Column (27.5 cm x 27.5 cm) | Column | 32MPa | Concrete Rectangular | 275 | 275 | 756.3 | 3100 | 0.23 | 573.55 | G300E | 7196133.33 | 56.46 | G300E | 0 | 0
131 | Story5 | C12 | 32 MPa RC Column (27.5 cm x 27.5 cm) | Column | 32MPa | Concrete Rectangular | 275 | 275 | 756.3 | 3100 | 0.23 | 573.55 | G300E | 3498866.67 | 27.45 | G300E | 0 | 0
132 | Story5 | C13 | 32 MPa RC Column (27.5 cm x 27.5 cm) | Column | 32MPa | Concrete Rectangular | 275 | 275 | 756.3 | 3100 | 0.23 | 573.55 | G300E | 3729300 | 29.26 | G300E | 109120 | 0.86
133 | Story5 | C14 | 32 MPa RC Column (27.5 cm x 27.5 cm) | Column | 32MPa | Concrete Rectangular | 275 | 275 | 756.3 | 3100 | 0.23 | 573.55 | G300E | 4600400 | 36.1 | G300E | 0 | 0
134 | Story5 | C17 | 32 MPa RC Column (27.5 cm x 27.5 cm) | Column | 32MPa | Concrete Rectangular | 275 | 275 | 756.3 | 3100 | 0.23 | 573.55 | G300E | 4610733.33 | 36.18 | G300E | 0 | 0
135 | Story5 | C18 | 32 MPa RC Column (27.5 cm x 27.5 cm) | Column | 32MPa | Concrete Rectangular | 275 | 275 | 756.3 | 3100 | 0.23 | 573.55 | G300E | 3729300 | 29.26 | G300E | 109120 | 0.86
136 | Story5 | C19 | 32 MPa RC Column (27.5 cm x 27.5 cm) | Column | 32MPa | Concrete Rectangular | 275 | 275 | 756.3 | 3100 | 0.23 | 573.55 | G300E | 3730540 | 29.27 | G300E | 109120 | 0.86
137 | Story5 | C2 | 32 MPa RC Column (27.5 cm x 27.5 cm) | Column | 32MPa | Concrete Rectangular | 275 | 275 | 756.3 | 3100 | 0.23 | 573.55 | G300E | 3427566.67 | 26.89 | G300E | 0 | 0
138 | Story5 | C20 | 32 MPa RC Column (27.5 cm x 27.5 cm) | Column | 32MPa | Concrete Rectangular | 275 | 275 | 756.3 | 3100 | 0.23 | 573.55 | G300E | 4610733.33 | 36.18 | G300E | 0 | 0
139 | Story5 | C23 | 32 MPa RC Column (27.5 cm x 27.5 cm) | Column | 32MPa | Concrete Rectangular | 275 | 275 | 756.3 | 3100 | 0.23 | 573.55 | G300E | 4610733.33 | 36.18 | G300E | 0 | 0
140 | Story5 | C24 | 32 MPa RC Column (27.5 cm x 27.5 cm) | Column | 32MPa | Concrete Rectangular | 275 | 275 | 756.3 | 3100 | 0.23 | 573.55 | G300E | 3729300 | 29.26 | G300E | 109120 | 0.86
141 | Story5 | C25 | 32 MPa RC Column (27.5 cm x 27.5 cm) | Column | 32MPa | Concrete Rectangular | 275 | 275 | 756.3 | 3100 | 0.23 | 573.55 | G300E | 3498866.67 | 27.45 | G300E | 0 | 0
142 | Story5 | C26 | 32 MPa RC Column (27.5 cm x 27.5 cm) | Column | 32MPa | Concrete Rectangular | 275 | 275 | 756.3 | 3100 | 0.23 | 573.55 | G300E | 7196133.33 | 56.46 | G300E | 0 | 0
143 | Story5 | C27 | 32 MPa RC Column (27.5 cm x 27.5 cm) | Column | 32MPa | Concrete Rectangular | 275 | 275 | 756.3 | 3100 | 0.23 | 573.55 | G300E | 4610733.33 | 36.18 | G300E | 0 | 0
144 | Story5 | C28 | 32 MPa RC Column (27.5 cm x 27.5 cm) | Column | 32MPa | Concrete Rectangular | 275 | 275 | 756.3 | 3100 | 0.23 | 573.55 | G300E | 4611766.67 | 36.19 | G300E | 0 | 0
145 | Story5 | C29 | 32 MPa RC Column (27.5 cm x 27.5 cm) | Column | 32MPa | Concrete Rectangular | 275 | 275 | 756.3 | 3100 | 0.23 | 573.55 | G300E | 7196133.33 | 56.46 | G300E | 0 | 0
146 | Story5 | C3 | 32 MPa RC Column (27.5 cm x 27.5 cm) | Column | 32MPa | Concrete Rectangular | 275 | 275 | 756.3 | 3100 | 0.23 | 573.55 | G300E | 3728060 | 29.25 | G300E | 109120 | 0.86
147 | Story5 | C30 | 32 MPa RC Column (27.5 cm x 27.5 cm) | Column | 32MPa | Concrete Rectangular | 275 | 275 | 756.3 | 3100 | 0.23 | 573.55 | G300E | 3498866.67 | 27.45 | G300E | 0 | 0
148 | Story5 | C31 | 32 MPa RC Column (27.5 cm x 27.5 cm) | Column | 32MPa | Concrete Rectangular | 275 | 275 | 756.3 | 3100 | 0.23 | 573.55 | G300E | 2343600 | 18.39 | G300E | 0 | 0
149 | Story5 | C32 | 32 MPa RC Column (27.5 cm x 27.5 cm) | Column | 32MPa | Concrete Rectangular | 275 | 275 | 756.3 | 3100 | 0.23 | 573.55 | G300E | 3498866.67 | 27.45 | G300E | 0 | 0
150 | Story5 | C33 | 32 MPa RC Column (27.5 cm x 27.5 cm) | Column | 32MPa | Concrete Rectangular | 275 | 275 | 756.3 | 3100 | 0.23 | 573.55 | G300E | 3729300 | 29.26 | G300E | 109120 | 0.86
151 | Story5 | C34 | 32 MPa RC Column (27.5 cm x 27.5 cm) | Column | 32MPa | Concrete Rectangular | 275 | 275 | 756.3 | 3100 | 0.23 | 573.55 | G300E | 3729300 | 29.26 | G300E | 109120 | 0.86
152 | Story5 | C35 | 32 MPa RC Column (27.5 cm x 27.5 cm) | Column | 32MPa | Concrete Rectangular | 275 | 275 | 756.3 | 3100 | 0.23 | 573.55 | G300E | 3498866.67 | 27.45 | G300E | 0 | 0
153 | Story5 | C36 | 32 MPa RC Column (27.5 cm x 27.5 cm) | Column | 32MPa | Concrete Rectangular | 275 | 275 | 756.3 | 3100 | 0.23 | 573.55 | G300E | 2343600 | 18.39 | G300E | 0 | 0
154 | Story5 | C4 | 32 MPa RC Column (27.5 cm x 27.5 cm) | Column | 32MPa | Concrete Rectangular | 275 | 275 | 756.3 | 3100 | 0.23 | 573.55 | G300E | 3729920 | 29.27 | G300E | 109120 | 0.86
155 | Story5 | C5 | 32 MPa RC Column (27.5 cm x 27.5 cm) | Column | 32MPa | Concrete Rectangular | 275 | 275 | 756.3 | 3100 | 0.23 | 573.55 | G300E | 3498866.67 | 27.45 | G300E | 0 | 0
156 | Story5 | C6 | 32 MPa RC Column (27.5 cm x 27.5 cm) | Column | 32MPa | Concrete Rectangular | 275 | 275 | 756.3 | 3100 | 0.23 | 573.55 | G300E | 2343600 | 18.39 | G300E | 0 | 0
157 | Story5 | C7 | 32 MPa RC Column (27.5 cm x 27.5 cm) | Column | 32MPa | Concrete Rectangular | 275 | 275 | 756.3 | 3100 | 0.23 | 573.55 | G300E | 3417233.33 | 26.81 | G300E | 0 | 0
158 | Story5 | C8 | 32 MPa RC Column (27.5 cm x 27.5 cm) | Column | 32MPa | Concrete Rectangular | 275 | 275 | 756.3 | 3100 | 0.23 | 573.55 | G300E | 7238500 | 56.8 | G300E | 0 | 0
159 | Story5 | C9 | 32 MPa RC Column (27.5 cm x 27.5 cm) | Column | 32MPa | Concrete Rectangular | 275 | 275 | 756.3 | 3100 | 0.23 | 573.55 | G300E | 4595233.33 | 36.06 | G300E | 0 | 0
160 | Story6 | C1 | 32 MPa RC Column (27.5 cm x 27.5 cm) | Column | 32MPa | Concrete Rectangular | 275 | 275 | 756.3 | 3100 | 0.23 | 573.55 | G300E | 2343600 | 18.39 | G300E | 0 | 0
161 | Story6 | C10 | 32 MPa RC Column (27.5 cm x 27.5 cm) | Column | 32MPa | Concrete Rectangular | 275 | 275 | 756.3 | 3100 | 0.23 | 573.55 | G300E | 2343600 | 18.39 | G300E | 0 | 0
162 | Story6 | C11 | 32 MPa RC Column (27.5 cm x 27.5 cm) | Column | 32MPa | Concrete Rectangular | 275 | 275 | 756.3 | 3100 | 0.23 | 573.55 | G300E | 2343600 | 18.39 | G300E | 0 | 0
163 | Story6 | C12 | 32 MPa RC Column (27.5 cm x 27.5 cm) | Column | 32MPa | Concrete Rectangular | 275 | 275 | 756.3 | 3100 | 0.23 | 573.55 | G300E | 9460166.67 | 74.23 | G300E | 90933.33 | 0.71
164 | Story6 | C13 | 32 MPa RC Column (27.5 cm x 27.5 cm) | Column | 32MPa | Concrete Rectangular | 275 | 275 | 756.3 | 3100 | 0.23 | 573.55 | G300E | 6016066.67 | 47.2 | G300E | 0 | 0
165 | Story6 | C14 | 32 MPa RC Column (27.5 cm x 27.5 cm) | Column | 32MPa | Concrete Rectangular | 275 | 275 | 756.3 | 3100 | 0.23 | 573.55 | G300E | 2343600 | 18.39 | G300E | 0 | 0
166 | Story6 | C17 | 32 MPa RC Column (27.5 cm x 27.5 cm) | Column | 32MPa | Concrete Rectangular | 275 | 275 | 756.3 | 3100 | 0.23 | 573.55 | G300E | 2343600 | 18.39 | G300E | 0 | 0
167 | Story6 | C18 | 32 MPa RC Column (27.5 cm x 27.5 cm) | Column | 32MPa | Concrete Rectangular | 275 | 275 | 756.3 | 3100 | 0.23 | 573.55 | G300E | 6018133.33 | 47.22 | G300E | 0 | 0
168 | Story6 | C19 | 32 MPa RC Column (27.5 cm x 27.5 cm) | Column | 32MPa | Concrete Rectangular | 275 | 275 | 756.3 | 3100 | 0.23 | 573.55 | G300E | 6018133.33 | 47.22 | G300E | 0 | 0
169 | Story6 | C2 | 32 MPa RC Column (27.5 cm x 27.5 cm) | Column | 32MPa | Concrete Rectangular | 275 | 275 | 756.3 | 3100 | 0.23 | 573.55 | G300E | 9436400 | 74.04 | G300E | 90933.33 | 0.71
170 | Story6 | C20 | 32 MPa RC Column (27.5 cm x 27.5 cm) | Column | 32MPa | Concrete Rectangular | 275 | 275 | 756.3 | 3100 | 0.23 | 573.55 | G300E | 2343600 | 18.39 | G300E | 0 | 0
171 | Story6 | C23 | 32 MPa RC Column (27.5 cm x 27.5 cm) | Column | 32MPa | Concrete Rectangular | 275 | 275 | 756.3 | 3100 | 0.23 | 573.55 | G300E | 2343600 | 18.39 | G300E | 0 | 0
172 | Story6 | C24 | 32 MPa RC Column (27.5 cm x 27.5 cm) | Column | 32MPa | Concrete Rectangular | 275 | 275 | 756.3 | 3100 | 0.23 | 573.55 | G300E | 6018133.33 | 47.22 | G300E | 0 | 0
173 | Story6 | C25 | 32 MPa RC Column (27.5 cm x 27.5 cm) | Column | 32MPa | Concrete Rectangular | 275 | 275 | 756.3 | 3100 | 0.23 | 573.55 | G300E | 9460166.67 | 74.23 | G300E | 90933.33 | 0.71
174 | Story6 | C26 | 32 MPa RC Column (27.5 cm x 27.5 cm) | Column | 32MPa | Concrete Rectangular | 275 | 275 | 756.3 | 3100 | 0.23 | 573.55 | G300E | 2343600 | 18.39 | G300E | 0 | 0
175 | Story6 | C27 | 32 MPa RC Column (27.5 cm x 27.5 cm) | Column | 32MPa | Concrete Rectangular | 275 | 275 | 756.3 | 3100 | 0.23 | 573.55 | G300E | 2343600 | 18.39 | G300E | 0 | 0
176 | Story6 | C28 | 32 MPa RC Column (27.5 cm x 27.5 cm) | Column | 32MPa | Concrete Rectangular | 275 | 275 | 756.3 | 3100 | 0.23 | 573.55 | G300E | 2343600 | 18.39 | G300E | 0 | 0
177 | Story6 | C29 | 32 MPa RC Column (27.5 cm x 27.5 cm) | Column | 32MPa | Concrete Rectangular | 275 | 275 | 756.3 | 3100 | 0.23 | 573.55 | G300E | 2343600 | 18.39 | G300E | 0 | 0
178 | Story6 | C3 | 32 MPa RC Column (27.5 cm x 27.5 cm) | Column | 32MPa | Concrete Rectangular | 275 | 275 | 756.3 | 3100 | 0.23 | 573.55 | G300E | 6016066.67 | 47.2 | G300E | 0 | 0
179 | Story6 | C30 | 32 MPa RC Column (27.5 cm x 27.5 cm) | Column | 32MPa | Concrete Rectangular | 275 | 275 | 756.3 | 3100 | 0.23 | 573.55 | G300E | 9460166.67 | 74.23 | G300E | 90933.33 | 0.71
180 | Story6 | C31 | 32 MPa RC Column (27.5 cm x 27.5 cm) | Column | 32MPa | Concrete Rectangular | 275 | 275 | 756.3 | 3100 | 0.23 | 573.55 | G300E | 2343600 | 18.39 | G300E | 0 | 0
181 | Story6 | C32 | 32 MPa RC Column (27.5 cm x 27.5 cm) | Column | 32MPa | Concrete Rectangular | 275 | 275 | 756.3 | 3100 | 0.23 | 573.55 | G300E | 9460166.67 | 74.23 | G300E | 90933.33 | 0.71
182 | Story6 | C33 | 32 MPa RC Column (27.5 cm x 27.5 cm) | Column | 32MPa | Concrete Rectangular | 275 | 275 | 756.3 | 3100 | 0.23 | 573.55 | G300E | 6018133.33 | 47.22 | G300E | 0 | 0
183 | Story6 | C34 | 32 MPa RC Column (27.5 cm x 27.5 cm) | Column | 32MPa | Concrete Rectangular | 275 | 275 | 756.3 | 3100 | 0.23 | 573.55 | G300E | 6018133.33 | 47.22 | G300E | 0 | 0
184 | Story6 | C35 | 32 MPa RC Column (27.5 cm x 27.5 cm) | Column | 32MPa | Concrete Rectangular | 275 | 275 | 756.3 | 3100 | 0.23 | 573.55 | G300E | 9460166.67 | 74.23 | G300E | 90933.33 | 0.71
185 | Story6 | C36 | 32 MPa RC Column (27.5 cm x 27.5 cm) | Column | 32MPa | Concrete Rectangular | 275 | 275 | 756.3 | 3100 | 0.23 | 573.55 | G300E | 2343600 | 18.39 | G300E | 0 | 0
186 | Story6 | C4 | 32 MPa RC Column (27.5 cm x 27.5 cm) | Column | 32MPa | Concrete Rectangular | 275 | 275 | 756.3 | 3100 | 0.23 | 573.55 | G300E | 6018133.33 | 47.22 | G300E | 0 | 0
187 | Story6 | C5 | 32 MPa RC Column (27.5 cm x 27.5 cm) | Column | 32MPa | Concrete Rectangular | 275 | 275 | 756.3 | 3100 | 0.23 | 573.55 | G300E | 9460166.67 | 74.23 | G300E | 90933.33 | 0.71
188 | Story6 | C6 | 32 MPa RC Column (27.5 cm x 27.5 cm) | Column | 32MPa | Concrete Rectangular | 275 | 275 | 756.3 | 3100 | 0.23 | 573.55 | G300E | 2343600 | 18.39 | G300E | 0 | 0
189 | Story6 | C7 | 32 MPa RC Column (27.5 cm x 27.5 cm) | Column | 32MPa | Concrete Rectangular | 275 | 275 | 756.3 | 3100 | 0.23 | 573.55 | G300E | 9432266.67 | 74.01 | G300E | 90933.33 | 0.71
190 | Story6 | C8 | 32 MPa RC Column (27.5 cm x 27.5 cm) | Column | 32MPa | Concrete Rectangular | 275 | 275 | 756.3 | 3100 | 0.23 | 573.55 | G300E | 2343600 | 18.39 | G300E | 0 | 0
191 | Story6 | C9 | 32 MPa RC Column (27.5 cm x 27.5 cm) | Column | 32MPa | Concrete Rectangular | 275 | 275 | 756.3 | 3100 | 0.23 | 573.55 | G300E | 2343600 | 18.39 | G300E | 0 | 0
192 | Story6 | D1 | 32 MPa RC Column (67.5 cm x 67.5 cm) | Column | 32MPa | Concrete Rectangular | 675 | 675 | 4556.3 | 27658.6 | 12.6 | 30830.46 | G300E | 501657857.5 | 3936.19 | G300E | 1836617.47 | 14.41
193 | Story6 | D10 | 32 MPa RC Column (67.5 cm x 67.5 cm) | Column | 32MPa | Concrete Rectangular | 675 | 675 | 4556.3 | 27658.6 | 12.6 | 30830.46 | G300E | 519323059.59 | 4074.8 | G300E | 0 | 0
194 | Story6 | D11 | 32 MPa RC Column (67.5 cm x 67.5 cm) | Column | 32MPa | Concrete Rectangular | 675 | 675 | 4556.3 | 27658.6 | 12.6 | 30830.46 | G300E | 501424488.06 | 3934.36 | G300E | 1836617.47 | 14.41
195 | Story6 | D12 | 32 MPa RC Column (67.5 cm x 67.5 cm) | Column | 32MPa | Concrete Rectangular | 675 | 675 | 4556.3 | 27658.6 | 12.6 | 30830.46 | G300E | 501711446.04 | 3936.61 | G300E | 1836617.47 | 14.41
196 | Story6 | D13 | 32 MPa RC Column (67.5 cm x 67.5 cm) | Column | 32MPa | Concrete Rectangular | 675 | 675 | 4556.3 | 27658.6 | 12.6 | 30830.46 | G300E | 519189952.58 | 4073.76 | G300E | 0 | 0
197 | Story6 | D14 | 32 MPa RC Column (67.5 cm x 67.5 cm) | Column | 32MPa | Concrete Rectangular | 675 | 675 | 4556.3 | 27658.6 | 12.6 | 30830.46 | G300E | 519331702.9 | 4074.87 | G300E | 0 | 0
198 | Story6 | D15 | 32 MPa RC Column (67.5 cm x 67.5 cm) | Column | 32MPa | Concrete Rectangular | 675 | 675 | 4556.3 | 27658.6 | 12.6 | 30830.46 | G300E | 501421030.74 | 3934.34 | G300E | 1836617.47 | 14.41
199 | Story6 | D16 | 32 MPa RC Column (67.5 cm x 67.5 cm) | Column | 32MPa | Concrete Rectangular | 675 | 675 | 4556.3 | 27658.6 | 12.6 | 30830.46 | G300E | 501440046.02 | 3934.48 | G300E | 1836617.47 | 14.41
200 | Story6 | D2 | 32 MPa RC Column (67.5 cm x 67.5 cm) | Column | 32MPa | Concrete Rectangular | 675 | 675 | 4556.3 | 27658.6 | 12.6 | 30830.46 | G300E | 501640570.88 | 3936.06 | G300E | 1836617.47 | 14.41
201 | Story6 | D3 | 32 MPa RC Column (67.5 cm x 67.5 cm) | Column | 32MPa | Concrete Rectangular | 675 | 675 | 4556.3 | 27658.6 | 12.6 | 30830.46 | G300E | 519032644.29 | 4072.52 | G300E | 0 | 0
202 | Story6 | D4 | 32 MPa RC Column (67.5 cm x 67.5 cm) | Column | 32MPa | Concrete Rectangular | 675 | 675 | 4556.3 | 27658.6 | 12.6 | 30830.46 | G300E | 519378376.79 | 4075.24 | G300E | 0 | 0
203 | Story6 | D5 | 32 MPa RC Column (67.5 cm x 67.5 cm) | Column | 32MPa | Concrete Rectangular | 675 | 675 | 4556.3 | 27658.6 | 12.6 | 30830.46 | G300E | 501386457.49 | 3934.06 | G300E | 1836617.47 | 14.41
204 | Story6 | D6 | 32 MPa RC Column (67.5 cm x 67.5 cm) | Column | 32MPa | Concrete Rectangular | 675 | 675 | 4556.3 | 27658.6 | 12.6 | 30830.46 | G300E | 501695888.08 | 3936.49 | G300E | 1836617.47 | 14.41
205 | Story6 | D7 | 32 MPa RC Column (67.5 cm x 67.5 cm) | Column | 32MPa | Concrete Rectangular | 675 | 675 | 4556.3 | 27658.6 | 12.6 | 30830.46 | G300E | 519011900.34 | 4072.36 | G300E | 0 | 0
206 | Story6 | D8 | 32 MPa RC Column (67.5 cm x 67.5 cm) | Column | 32MPa | Concrete Rectangular | 675 | 675 | 4556.3 | 27658.6 | 12.6 | 30830.46 | G300E | 519362818.82 | 4075.11 | G300E | 0 | 0
207 | Story6 | D9 | 32 MPa RC Column (67.5 cm x 67.5 cm) | Column | 32MPa | Concrete Rectangular | 675 | 675 | 4556.3 | 27658.6 | 12.6 | 30830.46 | G300E | 519177851.94 | 4073.66 | G300E | 0 | 0

## Walls
| Story | Label | Section | Structural_Element_Type | Material | Width_(mm) | Depth_(mm) | Area_(cm^2) | Length_(mm) | Volume_(m^3) | Mass_(kg) | Long._Rebar_Material | Long._Rebar_Volume_(mm^3) | Long._Rebar_Mass_(kg) | Tran._Rebar_Material | Tran._Rebar_Volume_(mm^3) | Tran._Rebar_Mass_(kg)
0 | Story1 | P1 | RC Wall - 150 mm | Wall | 32MPa | 7200 | 150 | 10800 | 3500 | 3.78 | 9247.71 | G300E | 9450000 | 74.15 | G300E | 9450000 | 74.15
1 | Story1 | P2 | RC Wall - 150 mm | Wall | 32MPa | 7200 | 150 | 10800 | 3500 | 3.78 | 9247.71 | G300E | 9450000 | 74.15 | G300E | 9450000 | 74.15
2 | Story1 | P3 | RC Wall - 150 mm | Wall | 32MPa | 7200 | 150 | 10800 | 3500 | 3.78 | 9247.71 | G300E | 9450000 | 74.15 | G300E | 9450000 | 74.15
3 | Story1 | P4 | RC Wall - 150 mm | Wall | 32MPa | 7200 | 150 | 10800 | 3500 | 3.78 | 9247.71 | G300E | 9450000 | 74.15 | G300E | 9450000 | 74.15
4 | Story2 | P1 | RC Wall - 150 mm | Wall | 32MPa | 7200 | 150 | 10800 | 3500 | 3.78 | 9247.71 | G300E | 9450000 | 74.15 | G300E | 9450000 | 74.15
5 | Story2 | P2 | RC Wall - 150 mm | Wall | 32MPa | 7200 | 150 | 10800 | 3500 | 3.78 | 9247.71 | G300E | 9450000 | 74.15 | G300E | 9450000 | 74.15
6 | Story2 | P3 | RC Wall - 150 mm | Wall | 32MPa | 7200 | 150 | 10800 | 3500 | 3.78 | 9247.71 | G300E | 9450000 | 74.15 | G300E | 9450000 | 74.15
7 | Story2 | P4 | RC Wall - 150 mm | Wall | 32MPa | 7200 | 150 | 10800 | 3500 | 3.78 | 9247.71 | G300E | 9450000 | 74.15 | G300E | 9450000 | 74.15
8 | Story3 | P1 | RC Wall - 150 mm | Wall | 32MPa | 7200 | 150 | 10800 | 3500 | 3.78 | 9247.71 | G300E | 9450000 | 74.15 | G300E | 9450000 | 74.15
9 | Story3 | P2 | RC Wall - 150 mm | Wall | 32MPa | 7200 | 150 | 10800 | 3500 | 3.78 | 9247.71 | G300E | 9450000 | 74.15 | G300E | 9450000 | 74.15
10 | Story3 | P3 | RC Wall - 150 mm | Wall | 32MPa | 7200 | 150 | 10800 | 3500 | 3.78 | 9247.71 | G300E | 9450000 | 74.15 | G300E | 9450000 | 74.15
11 | Story3 | P4 | RC Wall - 150 mm | Wall | 32MPa | 7200 | 150 | 10800 | 3500 | 3.78 | 9247.71 | G300E | 9450000 | 74.15 | G300E | 9450000 | 74.15
12 | Story4 | P1 | RC Wall - 150 mm | Wall | 32MPa | 7200 | 150 | 10800 | 3500 | 3.78 | 9247.71 | G300E | 9450000 | 74.15 | G300E | 9450000 | 74.15
13 | Story4 | P2 | RC Wall - 150 mm | Wall | 32MPa | 7200 | 150 | 10800 | 3500 | 3.78 | 9247.71 | G300E | 9450000 | 74.15 | G300E | 9450000 | 74.15
14 | Story4 | P3 | RC Wall - 150 mm | Wall | 32MPa | 7200 | 150 | 10800 | 3500 | 3.78 | 9247.71 | G300E | 9450000 | 74.15 | G300E | 9450000 | 74.15
15 | Story4 | P4 | RC Wall - 150 mm | Wall | 32MPa | 7200 | 150 | 10800 | 3500 | 3.78 | 9247.71 | G300E | 9450000 | 74.15 | G300E | 9450000 | 74.15
16 | Story5 | P1 | RC Wall - 150 mm | Wall | 32MPa | 7200 | 150 | 10800 | 3500 | 3.78 | 9247.71 | G300E | 9450000 | 74.15 | G300E | 9450000 | 74.15
17 | Story5 | P2 | RC Wall - 150 mm | Wall | 32MPa | 7200 | 150 | 10800 | 3500 | 3.78 | 9247.71 | G300E | 9450000 | 74.15 | G300E | 9450000 | 74.15
18 | Story5 | P3 | RC Wall - 150 mm | Wall | 32MPa | 7200 | 150 | 10800 | 3500 | 3.78 | 9247.71 | G300E | 9450000 | 74.15 | G300E | 9450000 | 74.15
19 | Story5 | P4 | RC Wall - 150 mm | Wall | 32MPa | 7200 | 150 | 10800 | 3500 | 3.78 | 9247.71 | G300E | 9450000 | 74.15 | G300E | 9450000 | 74.15
20 | Story6 | P1 | RC Wall - 150 mm | Wall | 32MPa | 7200 | 150 | 10800 | 3500 | 3.78 | 9247.71 | G300E | 9450000 | 74.15 | G300E | 9450000 | 74.15
21 | Story6 | P2 | RC Wall - 150 mm | Wall | 32MPa | 7200 | 150 | 10800 | 3500 | 3.78 | 9247.71 | G300E | 9450000 | 74.15 | G300E | 9450000 | 74.15
22 | Story6 | P3 | RC Wall - 150 mm | Wall | 32MPa | 7200 | 150 | 10800 | 3500 | 3.78 | 9247.71 | G300E | 9450000 | 74.15 | G300E | 9450000 | 74.15
23 | Story6 | P4 | RC Wall - 150 mm | Wall | 32MPa | 7200 | 150 | 10800 | 3500 | 3.78 | 9247.71 | G300E | 9450000 | 74.15 | G300E | 9450000 | 74.15

## Slabs
| Story | Label | Section | Structural_Element_Type | Material | Length_(mm) | Width_(mm) | Depth_(mm) | Area_(cm^2) | Volume_(m^3) | Mass_(kg) | Long._Rebar_Material | Long._Rebar_Volume_(mm^3) | Long._Rebar_Mass_(kg) | Tran._Rebar_Material | Tran._Rebar_Volume_(mm^3) | Tran._Rebar_Mass_(kg)
0 | Story1 | F1 | Slab1 | Slab | 32MPa | 36000 | 36000 | 170 | 61200 | 220.32 | 539009.17 | G300E | 1698383612.9 | 13326.15 | G300E | 0 | 0
1 | Story2 | F1 | Slab1 | Slab | 32MPa | 36000 | 36000 | 170 | 61200 | 220.32 | 539009.17 | G300E | 1706858709.68 | 13392.65 | G300E | 0 | 0
2 | Story3 | F1 | Slab1 | Slab | 32MPa | 36000 | 36000 | 170 | 61200 | 220.32 | 539009.17 | G300E | 1707419612.9 | 13397.05 | G300E | 0 | 0
3 | Story4 | F1 | Slab1 | Slab | 32MPa | 36000 | 36000 | 170 | 61200 | 220.32 | 539009.17 | G300E | 1702685032.26 | 13359.9 | G300E | 0 | 0
4 | Story5 | F1 | Slab1 | Slab | 32MPa | 36000 | 36000 | 170 | 61200 | 220.32 | 539009.17 | G300E | 1708801548.39 | 13407.89 | G300E | 0 | 0
5 | Story6 | F1 | Slab1 | Slab | 32MPa | 36000 | 36000 | 170 | 61200 | 220.32 | 539009.17 | G300E | 3610728000 | 28331.11 | G300E | 0 | 0

## Materials by Element Type
Material | Structural_Element_Type | Width_(mm) | Depth_(mm) | Area_(cm^2) | Length_(mm) | Volume_(m^3) | Mass_(kg)
32MPa | Beam | 84000 | 154000 | 385000 | 2363300 | 271.52 | 662699.76
| Column | 74800 | 74800 | 291307.2 | 1039337.6 | 269.44 | 659550.4
| Slab | 216000 | 1020 | 367200 | 216000 | 1321.92 | 3234055.02
| Wall | 172800 | 3600 | 259200 | 84000 | 90.72 | 221945.04
G300E | Beam_Long_Rebar | 0 | 0 | 0 | 0 | 1.1859 | 9305.46
| Beam_Tran_Rebar | 0 | 0 | 0 | 0 | 0.69704 | 5469.09
| Column_Long_Rebar | 0 | 0 | 0 | 0 | 9.669 | 75866.26
| Column_Tran_Rebar | 0 | 0 | 0 | 0 | 0.016293 | 127.84
| Slab_Long_Rebar | 0 | 0 | 0 | 0 | 12.1349 | 95214.75
| Slab_Tran_Rebar | 0 | 0 | 0 | 0 | 0 | 0
| Wall_Long_Rebar | 0 | 0 | 0 | 0 | 0.2268 | 1779.6
| Wall_Tran_Rebar | 0 | 0 | 0 | 0 | 0.2268 | 1779.6

## Total Embodied Flows
| Embodied_Energy_(MJ) | Embodied_Water_(L) | Embodied_GHG_(kgCO2e)
Total | 11481610.7 | 16797217.18 | 1210737.06

## Total Embodied Flows per NFA
| Embodied_Energy_(MJ) | Embodied_Water_(L) | Embodied_GHG_(kgCO2e)
Total/NFA | 1538.0673 | 2250.1416 | 162.1894

## Embodied Flows By Element Type
Structural_Element_Type | Embodied_Energy_(MJ) | Embodied_Water_(L) | Embodied_GHG_(kgCO2e)
Beam | 1254482.025 | 1822048.565 | 143978.875
Column | 3054187.55 | 4525130.63 | 271674.65
Slab | 6794423.925 | 9902269.425 | 749869.695
Wall | 378517.2 | 547768.56 | 45213.84