## Index
Data Item Description | Worksheet Hyperlink
Beams | Click here to access worksheet
Columns | Click here to access worksheet
Walls | Click here to access worksheet
Slabs | Click here to access worksheet
Materials by Element Type | Click here to access worksheet
Total Embodied Flows | Click here to access worksheet
Total Embodied Flows per NFA | Click here to access worksheet
Embodied Flows By Element Type | Click here to access worksheet
© James Helal 2021

## Beams
| Story | Label | Section | Structural_Element_Type | Material | Cross_Section_Type | Width_(mm) | Depth_(mm) | Area_(cm^2) | Length_(mm) | Volume_(m^3) | Mass_(kg) | Long._Rebar_Material | Long._Rebar_Volume_(mm^3) | Long._Rebar_Mass_(kg) | Tran._Rebar_Material | Tran._Rebar_Volume_(mm^3) | Tran._Rebar_Mass_(kg)
0 | Story1 | B1 | 40 MPa RC Beam (27.5 cm x 25 cm) | Beam | 40MPa | Concrete Rectangular | 250 | 275 | 687.5 | 7012.5 | 0.48 | 1179.47 | G300E | 1990201.44 | 15.62 | G300E | 2574328.33 | 20.2
1 | Story1 | B10 | 40 MPa RC Beam (27.5 cm x 25 cm) | Beam | 40MPa | Concrete Rectangular | 250 | 275 | 687.5 | 7012.5 | 0.48 | 1179.47 | G300E | 2010429.81 | 15.77 | G300E | 2573104.51 | 20.19
2 | Story1 | B11 | 40 MPa RC Beam (27.5 cm x 25 cm) | Beam | 40MPa | Concrete Rectangular | 250 | 275 | 687.5 | 7012.5 | 0.48 | 1179.47 | G300E | 1990740.87 | 15.62 | G300E | 2573104.51 | 20.19
3 | Story1 | B12 | 40 MPa RC Beam (27.5 cm x 25 cm) | Beam | 40MPa | Concrete Rectangular | 250 | 275 | 687.5 | 7012.5 | 0.48 | 1179.47 | G300E | 3858335.94 | 30.27 | G300E | 1657532.06 | 13.01
4 | Story1 | B13 | 40 MPa RC Beam (27.5 cm x 25 cm) | Beam | 40MPa | Concrete Rectangular | 250 | 275 | 687.5 | 7012.5 | 0.48 | 1179.47 | G300E | 4693115.62 | 36.82 | G300E | 1405265.48 | 11.03
5 | Story1 | B14 | 40 MPa RC Beam (27.5 cm x 25 cm) | Beam | 40MPa | Concrete Rectangular | 250 | 275 | 687.5 | 7012.5 | 0.48 | 1179.47 | G300E | 4983842.19 | 39.11 | G300E | 167601.31 | 1.32
6 | Story1 | B15 | 40 MPa RC Beam (27.5 cm x 25 cm) | Beam | 40MPa | Concrete Rectangular | 250 | 275 | 687.5 | 7012.5 | 0.48 | 1179.47 | G300E | 4966895.31 | 38.97 | G300E | 994884.27 | 7.81
7 | Story1 | B16 | 40 MPa RC Beam (27.5 cm x 25 cm) | Beam | 40MPa | Concrete Rectangular | 250 | 275 | 687.5 | 7200 | 0.5 | 1211.01 | G300E | 4665000 | 36.6 | G300E | 1370651.1 | 10.75
8 | Story1 | B17 | 40 MPa RC Beam (27.5 cm x 25 cm) | Beam | 40MPa | Concrete Rectangular | 250 | 275 | 687.5 | 7012.5 | 0.48 | 1179.47 | G300E | 4561631.25 | 35.79 | G300E | 140616.84 | 1.1
9 | Story1 | B18 | 40 MPa RC Beam (27.5 cm x 25 cm) | Beam | 40MPa | Concrete Rectangular | 250 | 275 | 687.5 | 7200 | 0.5 | 1211.01 | G300E | 4786200 | 37.55 | G300E | 1394713.88 | 10.94
10 | Story1 | B19 | 40 MPa RC Beam (27.5 cm x 25 cm) | Beam | 40MPa | Concrete Rectangular | 250 | 275 | 687.5 | 7012.5 | 0.48 | 1179.47 | G300E | 5150096.88 | 40.41 | G300E | 615692.31 | 4.83
11 | Story1 | B2 | 40 MPa RC Beam (27.5 cm x 25 cm) | Beam | 40MPa | Concrete Rectangular | 250 | 275 | 687.5 | 7012.5 | 0.48 | 1179.47 | G300E | 1991819.71 | 15.63 | G300E | 2570521.42 | 20.17
12 | Story1 | B20 | 40 MPa RC Beam (27.5 cm x 25 cm) | Beam | 40MPa | Concrete Rectangular | 250 | 275 | 687.5 | 7012.5 | 0.48 | 1179.47 | G300E | 5150389.06 | 40.41 | G300E | 615693.12 | 4.83
13 | Story1 | B21 | 40 MPa RC Beam (27.5 cm x 25 cm) | Beam | 40MPa | Concrete Rectangular | 250 | 275 | 687.5 | 7012.5 | 0.48 | 1179.47 | G300E | 4835995.31 | 37.95 | G300E | 1846801.41 | 14.49
14 | Story1 | B22 | 40 MPa RC Beam (27.5 cm x 25 cm) | Beam | 40MPa | Concrete Rectangular | 250 | 275 | 687.5 | 7012.5 | 0.48 | 1179.47 | G300E | 3858920.31 | 30.28 | G300E | 1657532.06 | 13.01
15 | Story1 | B23 | 40 MPa RC Beam (27.5 cm x 25 cm) | Beam | 40MPa | Concrete Rectangular | 250 | 275 | 687.5 | 7012.5 | 0.48 | 1179.47 | G300E | 3221974.04 | 25.28 | G300E | 1958331.52 | 15.37
16 | Story1 | B24 | 40 MPa RC Beam (27.5 cm x 25 cm) | Beam | 40MPa | Concrete Rectangular | 250 | 275 | 687.5 | 7012.5 | 0.48 | 1179.47 | G300E | 5050753.12 | 39.63 | G300E | 1018607.26 | 7.99
17 | Story1 | B25 | 40 MPa RC Beam (27.5 cm x 25 cm) | Beam | 40MPa | Concrete Rectangular | 250 | 275 | 687.5 | 7012.5 | 0.48 | 1179.47 | G300E | 4562215.62 | 35.8 | G300E | 140616.84 | 1.1
18 | Story1 | B26 | 40 MPa RC Beam (27.5 cm x 25 cm) | Beam | 40MPa | Concrete Rectangular | 250 | 275 | 687.5 | 7200 | 0.5 | 1211.01 | G300E | 4663500 | 36.59 | G300E | 1370651.1 | 10.75
19 | Story1 | B3 | 40 MPa RC Beam (27.5 cm x 25 cm) | Beam | 40MPa | Concrete Rectangular | 250 | 275 | 687.5 | 7012.5 | 0.48 | 1179.47 | G300E | 4711815.63 | 36.97 | G300E | 1715568.61 | 13.46
20 | Story1 | B30 | 40 MPa RC Beam (27.5 cm x 25 cm) | Beam | 40MPa | Concrete Rectangular | 250 | 275 | 687.5 | 7012.5 | 0.48 | 1179.47 | G300E | 4660682.81 | 36.57 | G300E | 1358393.2 | 10.66
21 | Story1 | B31 | 40 MPa RC Beam (27.5 cm x 25 cm) | Beam | 40MPa | Concrete Rectangular | 250 | 275 | 687.5 | 7012.5 | 0.48 | 1179.47 | G300E | 4563384.38 | 35.81 | G300E | 140616.84 | 1.1
22 | Story1 | B32 | 40 MPa RC Beam (27.5 cm x 25 cm) | Beam | 40MPa | Concrete Rectangular | 250 | 275 | 687.5 | 7012.5 | 0.48 | 1179.47 | G300E | 5052798.44 | 39.65 | G300E | 1018650.65 | 7.99
23 | Story1 | B33 | 40 MPa RC Beam (27.5 cm x 25 cm) | Beam | 40MPa | Concrete Rectangular | 250 | 275 | 687.5 | 7012.5 | 0.48 | 1179.47 | G300E | 3221434.62 | 25.28 | G300E | 1958331.52 | 15.37
24 | Story1 | B34 | 40 MPa RC Beam (27.5 cm x 25 cm) | Beam | 40MPa | Concrete Rectangular | 250 | 275 | 687.5 | 7012.5 | 0.48 | 1179.47 | G300E | 3858920.31 | 30.28 | G300E | 1657532.06 | 13.01
25 | Story1 | B35 | 40 MPa RC Beam (27.5 cm x 25 cm) | Beam | 40MPa | Concrete Rectangular | 250 | 275 | 687.5 | 7012.5 | 0.48 | 1179.47 | G300E | 5053675 | 39.65 | G300E | 1018661.1 | 7.99
26 | Story1 | B36 | 40 MPa RC Beam (27.5 cm x 25 cm) | Beam | 40MPa | Concrete Rectangular | 250 | 275 | 687.5 | 7012.5 | 0.48 | 1179.47 | G300E | 5151265.62 | 40.42 | G300E | 615708.38 | 4.83
27 | Story1 | B37 | 40 MPa RC Beam (27.5 cm x 25 cm) | Beam | 40MPa | Concrete Rectangular | 250 | 275 | 687.5 | 7200 | 0.5 | 1211.01 | G300E | 4784100 | 37.54 | G300E | 1394713.88 | 10.94
28 | Story1 | B38 | 40 MPa RC Beam (27.5 cm x 25 cm) | Beam | 40MPa | Concrete Rectangular | 250 | 275 | 687.5 | 7012.5 | 0.48 | 1179.47 | G300E | 4658053.12 | 36.55 | G300E | 1358393.2 | 10.66
29 | Story1 | B4 | 40 MPa RC Beam (27.5 cm x 25 cm) | Beam | 40MPa | Concrete Rectangular | 250 | 275 | 687.5 | 7012.5 | 0.48 | 1179.47 | G300E | 3859796.88 | 30.29 | G300E | 1657532.06 | 13.01
30 | Story1 | B40 | 40 MPa RC Beam (27.5 cm x 25 cm) | Beam | 40MPa | Concrete Rectangular | 250 | 275 | 687.5 | 7012.5 | 0.48 | 1179.47 | G300E | 4660975 | 36.57 | G300E | 1358393.2 | 10.66
31 | Story1 | B41 | 40 MPa RC Beam (27.5 cm x 25 cm) | Beam | 40MPa | Concrete Rectangular | 250 | 275 | 687.5 | 7012.5 | 0.48 | 1179.47 | G300E | 4660975 | 36.57 | G300E | 1358393.2 | 10.66
32 | Story1 | B42 | 40 MPa RC Beam (27.5 cm x 25 cm) | Beam | 40MPa | Concrete Rectangular | 250 | 275 | 687.5 | 7012.5 | 0.48 | 1179.47 | G300E | 5150389.06 | 40.41 | G300E | 615693.12 | 4.83
33 | Story1 | B43 | 40 MPa RC Beam (27.5 cm x 25 cm) | Beam | 40MPa | Concrete Rectangular | 250 | 275 | 687.5 | 7012.5 | 0.48 | 1179.47 | G300E | 5052798.44 | 39.65 | G300E | 1018651.46 | 7.99
34 | Story1 | B44 | 40 MPa RC Beam (27.5 cm x 25 cm) | Beam | 40MPa | Concrete Rectangular | 250 | 275 | 687.5 | 7012.5 | 0.48 | 1179.47 | G300E | 3858920.31 | 30.28 | G300E | 1657532.06 | 13.01
35 | Story1 | B45 | 40 MPa RC Beam (27.5 cm x 25 cm) | Beam | 40MPa | Concrete Rectangular | 250 | 275 | 687.5 | 7012.5 | 0.48 | 1179.47 | G300E | 2010429.81 | 15.77 | G300E | 2573104.51 | 20.19
36 | Story1 | B46 | 40 MPa RC Beam (27.5 cm x 25 cm) | Beam | 40MPa | Concrete Rectangular | 250 | 275 | 687.5 | 7012.5 | 0.48 | 1179.47 | G300E | 4835995.31 | 37.95 | G300E | 1846801.41 | 14.49
37 | Story1 | B47 | 40 MPa RC Beam (27.5 cm x 25 cm) | Beam | 40MPa | Concrete Rectangular | 250 | 275 | 687.5 | 7012.5 | 0.48 | 1179.47 | G300E | 4835995.31 | 37.95 | G300E | 1846802.21 | 14.49
38 | Story1 | B48 | 40 MPa RC Beam (27.5 cm x 25 cm) | Beam | 40MPa | Concrete Rectangular | 250 | 275 | 687.5 | 7012.5 | 0.48 | 1179.47 | G300E | 5150681.25 | 40.41 | G300E | 615709.19 | 4.83
39 | Story1 | B49 | 40 MPa RC Beam (27.5 cm x 25 cm) | Beam | 40MPa | Concrete Rectangular | 250 | 275 | 687.5 | 7012.5 | 0.48 | 1179.47 | G300E | 5053090.62 | 39.65 | G300E | 1018652.26 | 7.99
40 | Story1 | B5 | 40 MPa RC Beam (27.5 cm x 25 cm) | Beam | 40MPa | Concrete Rectangular | 250 | 275 | 687.5 | 7012.5 | 0.48 | 1179.47 | G300E | 5050753.12 | 39.63 | G300E | 1018586.37 | 7.99
41 | Story1 | B50 | 40 MPa RC Beam (27.5 cm x 25 cm) | Beam | 40MPa | Concrete Rectangular | 250 | 275 | 687.5 | 7012.5 | 0.48 | 1179.47 | G300E | 4561631.25 | 35.79 | G300E | 140616.84 | 1.1
42 | Story1 | B51 | 40 MPa RC Beam (27.5 cm x 25 cm) | Beam | 40MPa | Concrete Rectangular | 250 | 275 | 687.5 | 7012.5 | 0.48 | 1179.47 | G300E | 5053090.62 | 39.65 | G300E | 1018649.85 | 7.99
43 | Story1 | B52 | 40 MPa RC Beam (27.5 cm x 25 cm) | Beam | 40MPa | Concrete Rectangular | 250 | 275 | 687.5 | 7012.5 | 0.48 | 1179.47 | G300E | 5150389.06 | 40.41 | G300E | 615693.12 | 4.83
44 | Story1 | B53 | 40 MPa RC Beam (27.5 cm x 25 cm) | Beam | 40MPa | Concrete Rectangular | 250 | 275 | 687.5 | 7012.5 | 0.48 | 1179.47 | G300E | 4835995.31 | 37.95 | G300E | 1846803.02 | 14.49
45 | Story1 | B54 | 40 MPa RC Beam (27.5 cm x 25 cm) | Beam | 40MPa | Concrete Rectangular | 250 | 275 | 687.5 | 7012.5 | 0.48 | 1179.47 | G300E | 4835995.31 | 37.95 | G300E | 1846801.41 | 14.49
46 | Story1 | B55 | 40 MPa RC Beam (27.5 cm x 25 cm) | Beam | 40MPa | Concrete Rectangular | 250 | 275 | 687.5 | 7012.5 | 0.48 | 1179.47 | G300E | 2010429.81 | 15.77 | G300E | 2573104.51 | 20.19
47 | Story1 | B56 | 40 MPa RC Beam (27.5 cm x 25 cm) | Beam | 40MPa | Concrete Rectangular | 250 | 275 | 687.5 | 7012.5 | 0.48 | 1179.47 | G300E | 1990740.87 | 15.62 | G300E | 2573104.51 | 20.19
48 | Story1 | B57 | 40 MPa RC Beam (27.5 cm x 25 cm) | Beam | 40MPa | Concrete Rectangular | 250 | 275 | 687.5 | 7012.5 | 0.48 | 1179.47 | G300E | 3858920.31 | 30.28 | G300E | 1657532.06 | 13.01
49 | Story1 | B58 | 40 MPa RC Beam (27.5 cm x 25 cm) | Beam | 40MPa | Concrete Rectangular | 250 | 275 | 687.5 | 7012.5 | 0.48 | 1179.47 | G300E | 3221434.62 | 25.28 | G300E | 1958331.52 | 15.37
50 | Story1 | B59 | 40 MPa RC Beam (27.5 cm x 25 cm) | Beam | 40MPa | Concrete Rectangular | 250 | 275 | 687.5 | 7012.5 | 0.48 | 1179.47 | G300E | 3858920.31 | 30.28 | G300E | 1657532.06 | 13.01
51 | Story1 | B6 | 40 MPa RC Beam (27.5 cm x 25 cm) | Beam | 40MPa | Concrete Rectangular | 250 | 275 | 687.5 | 7012.5 | 0.48 | 1179.47 | G300E | 3221974.04 | 25.28 | G300E | 1958331.52 | 15.37
52 | Story1 | B60 | 40 MPa RC Beam (27.5 cm x 25 cm) | Beam | 40MPa | Concrete Rectangular | 250 | 275 | 687.5 | 7012.5 | 0.48 | 1179.47 | G300E | 2010429.81 | 15.77 | G300E | 2573104.51 | 20.19
53 | Story1 | B7 | 40 MPa RC Beam (27.5 cm x 25 cm) | Beam | 40MPa | Concrete Rectangular | 250 | 275 | 687.5 | 7012.5 | 0.48 | 1179.47 | G300E | 5053382.81 | 39.65 | G300E | 1018661.1 | 7.99
54 | Story1 | B8 | 40 MPa RC Beam (27.5 cm x 25 cm) | Beam | 40MPa | Concrete Rectangular | 250 | 275 | 687.5 | 7012.5 | 0.48 | 1179.47 | G300E | 3858920.31 | 30.28 | G300E | 1658700.81 | 13.01
55 | Story1 | B9 | 40 MPa RC Beam (27.5 cm x 25 cm) | Beam | 40MPa | Concrete Rectangular | 250 | 275 | 687.5 | 7012.5 | 0.48 | 1179.47 | G300E | 4835995.31 | 37.95 | G300E | 1846802.21 | 14.49
56 | Story2 | B1 | 40 MPa RC Beam (27.5 cm x 25 cm) | Beam | 40MPa | Concrete Rectangular | 250 | 275 | 687.5 | 7012.5 | 0.48 | 1179.47 | G300E | 3039626.56 | 23.85 | G300E | 1451709.78 | 11.39
57 | Story2 | B10 | 40 MPa RC Beam (27.5 cm x 25 cm) | Beam | 40MPa | Concrete Rectangular | 250 | 275 | 687.5 | 7012.5 | 0.48 | 1179.47 | G300E | 2697182.81 | 21.16 | G300E | 1496244.56 | 11.74
58 | Story2 | B11 | 40 MPa RC Beam (27.5 cm x 25 cm) | Beam | 40MPa | Concrete Rectangular | 250 | 275 | 687.5 | 7012.5 | 0.48 | 1179.47 | G300E | 3109459.37 | 24.4 | G300E | 1496244.56 | 11.74
59 | Story2 | B12 | 40 MPa RC Beam (27.5 cm x 25 cm) | Beam | 40MPa | Concrete Rectangular | 250 | 275 | 687.5 | 7012.5 | 0.48 | 1179.47 | G300E | 2299515.62 | 18.04 | G300E | 2148746.88 | 16.86
60 | Story2 | B13 | 40 MPa RC Beam (27.5 cm x 25 cm) | Beam | 40MPa | Concrete Rectangular | 250 | 275 | 687.5 | 7012.5 | 0.48 | 1179.47 | G300E | 4280254.69 | 33.58 | G300E | 921219.56 | 7.23
61 | Story2 | B14 | 40 MPa RC Beam (27.5 cm x 25 cm) | Beam | 40MPa | Concrete Rectangular | 250 | 275 | 687.5 | 7012.5 | 0.48 | 1179.47 | G300E | 4734314.06 | 37.15 | G300E | 165371.55 | 1.3
62 | Story2 | B15 | 40 MPa RC Beam (27.5 cm x 25 cm) | Beam | 40MPa | Concrete Rectangular | 250 | 275 | 687.5 | 7012.5 | 0.48 | 1179.47 | G300E | 4719120.31 | 37.03 | G300E | 164989.08 | 1.29
63 | Story2 | B16 | 40 MPa RC Beam (27.5 cm x 25 cm) | Beam | 40MPa | Concrete Rectangular | 250 | 275 | 687.5 | 7200 | 0.5 | 1211.01 | G300E | 4711500 | 36.97 | G300E | 1713313.88 | 13.44
64 | Story2 | B17 | 40 MPa RC Beam (27.5 cm x 25 cm) | Beam | 40MPa | Concrete Rectangular | 250 | 275 | 687.5 | 7012.5 | 0.48 | 1179.47 | G300E | 4842131.25 | 37.99 | G300E | 1843102.02 | 14.46
65 | Story2 | B18 | 40 MPa RC Beam (27.5 cm x 25 cm) | Beam | 40MPa | Concrete Rectangular | 250 | 275 | 687.5 | 7200 | 0.5 | 1211.01 | G300E | 4833600 | 37.93 | G300E | 2031913.88 | 15.94
66 | Story2 | B19 | 40 MPa RC Beam (27.5 cm x 25 cm) | Beam | 40MPa | Concrete Rectangular | 250 | 275 | 687.5 | 7012.5 | 0.48 | 1179.47 | G300E | 4831028.13 | 37.91 | G300E | 190197.77 | 1.49
67 | Story2 | B2 | 40 MPa RC Beam (27.5 cm x 25 cm) | Beam | 40MPa | Concrete Rectangular | 250 | 275 | 687.5 | 7012.5 | 0.48 | 1179.47 | G300E | 3033490.63 | 23.8 | G300E | 1449372.28 | 11.37
68 | Story2 | B20 | 40 MPa RC Beam (27.5 cm x 25 cm) | Beam | 40MPa | Concrete Rectangular | 250 | 275 | 687.5 | 7012.5 | 0.48 | 1179.47 | G300E | 4831028.13 | 37.91 | G300E | 190191.34 | 1.49
69 | Story2 | B21 | 40 MPa RC Beam (27.5 cm x 25 cm) | Beam | 40MPa | Concrete Rectangular | 250 | 275 | 687.5 | 7012.5 | 0.48 | 1179.47 | G300E | 4381643.75 | 34.38 | G300E | 945551.62 | 7.42
70 | Story2 | B22 | 40 MPa RC Beam (27.5 cm x 25 cm) | Beam | 40MPa | Concrete Rectangular | 250 | 275 | 687.5 | 7012.5 | 0.48 | 1179.47 | G300E | 2300976.56 | 18.05 | G300E | 2148746.88 | 16.86
71 | Story2 | B23 | 40 MPa RC Beam (27.5 cm x 25 cm) | Beam | 40MPa | Concrete Rectangular | 250 | 275 | 687.5 | 7012.5 | 0.48 | 1179.47 | G300E | 3922325 | 30.78 | G300E | 1793107.06 | 14.07
72 | Story2 | B24 | 40 MPa RC Beam (27.5 cm x 25 cm) | Beam | 40MPa | Concrete Rectangular | 250 | 275 | 687.5 | 7012.5 | 0.48 | 1179.47 | G300E | 4843007.81 | 38 | G300E | 2674922.43 | 20.99
73 | Story2 | B25 | 40 MPa RC Beam (27.5 cm x 25 cm) | Beam | 40MPa | Concrete Rectangular | 250 | 275 | 687.5 | 7012.5 | 0.48 | 1179.47 | G300E | 4841546.88 | 37.99 | G300E | 1843073.1 | 14.46
74 | Story2 | B26 | 40 MPa RC Beam (27.5 cm x 25 cm) | Beam | 40MPa | Concrete Rectangular | 250 | 275 | 687.5 | 7200 | 0.5 | 1211.01 | G300E | 4709700 | 36.95 | G300E | 1713313.88 | 13.44
75 | Story2 | B3 | 40 MPa RC Beam (27.5 cm x 25 cm) | Beam | 40MPa | Concrete Rectangular | 250 | 275 | 687.5 | 7012.5 | 0.48 | 1179.47 | G300E | 4289312.5 | 33.66 | G300E | 921219.56 | 7.23
76 | Story2 | B30 | 40 MPa RC Beam (27.5 cm x 25 cm) | Beam | 40MPa | Concrete Rectangular | 250 | 275 | 687.5 | 7012.5 | 0.48 | 1179.47 | G300E | 4708017.19 | 36.94 | G300E | 1978999.45 | 15.53
77 | Story2 | B31 | 40 MPa RC Beam (27.5 cm x 25 cm) | Beam | 40MPa | Concrete Rectangular | 250 | 275 | 687.5 | 7012.5 | 0.48 | 1179.47 | G300E | 4841546.88 | 37.99 | G300E | 1843076.31 | 14.46
78 | Story2 | B32 | 40 MPa RC Beam (27.5 cm x 25 cm) | Beam | 40MPa | Concrete Rectangular | 250 | 275 | 687.5 | 7012.5 | 0.48 | 1179.47 | G300E | 4843884.38 | 38.01 | G300E | 2674952.16 | 20.99
79 | Story2 | B33 | 40 MPa RC Beam (27.5 cm x 25 cm) | Beam | 40MPa | Concrete Rectangular | 250 | 275 | 687.5 | 7012.5 | 0.48 | 1179.47 | G300E | 3921448.44 | 30.77 | G300E | 1793107.06 | 14.07
80 | Story2 | B34 | 40 MPa RC Beam (27.5 cm x 25 cm) | Beam | 40MPa | Concrete Rectangular | 250 | 275 | 687.5 | 7012.5 | 0.48 | 1179.47 | G300E | 2263868.75 | 17.76 | G300E | 2148746.88 | 16.86
81 | Story2 | B35 | 40 MPa RC Beam (27.5 cm x 25 cm) | Beam | 40MPa | Concrete Rectangular | 250 | 275 | 687.5 | 7012.5 | 0.48 | 1179.47 | G300E | 4844176.56 | 38.01 | G300E | 2674961.81 | 20.99
82 | Story2 | B36 | 40 MPa RC Beam (27.5 cm x 25 cm) | Beam | 40MPa | Concrete Rectangular | 250 | 275 | 687.5 | 7012.5 | 0.48 | 1179.47 | G300E | 4831028.13 | 37.91 | G300E | 190194.56 | 1.49
83 | Story2 | B37 | 40 MPa RC Beam (27.5 cm x 25 cm) | Beam | 40MPa | Concrete Rectangular | 250 | 275 | 687.5 | 7200 | 0.5 | 1211.01 | G300E | 4834500 | 37.93 | G300E | 2031913.88 | 15.94
84 | Story2 | B38 | 40 MPa RC Beam (27.5 cm x 25 cm) | Beam | 40MPa | Concrete Rectangular | 250 | 275 | 687.5 | 7012.5 | 0.48 | 1179.47 | G300E | 4708309.38 | 36.94 | G300E | 1978999.45 | 15.53
85 | Story2 | B4 | 40 MPa RC Beam (27.5 cm x 25 cm) | Beam | 40MPa | Concrete Rectangular | 250 | 275 | 687.5 | 7012.5 | 0.48 | 1179.47 | G300E | 2300684.38 | 18.05 | G300E | 2147578.12 | 16.85
86 | Story2 | B40 | 40 MPa RC Beam (27.5 cm x 25 cm) | Beam | 40MPa | Concrete Rectangular | 250 | 275 | 687.5 | 7012.5 | 0.48 | 1179.47 | G300E | 4707432.81 | 36.94 | G300E | 1978999.45 | 15.53
87 | Story2 | B41 | 40 MPa RC Beam (27.5 cm x 25 cm) | Beam | 40MPa | Concrete Rectangular | 250 | 275 | 687.5 | 7012.5 | 0.48 | 1179.47 | G300E | 4708017.19 | 36.94 | G300E | 1978999.45 | 15.53
88 | Story2 | B42 | 40 MPa RC Beam (27.5 cm x 25 cm) | Beam | 40MPa | Concrete Rectangular | 250 | 275 | 687.5 | 7012.5 | 0.48 | 1179.47 | G300E | 4831028.13 | 37.91 | G300E | 190192.15 | 1.49
89 | Story2 | B43 | 40 MPa RC Beam (27.5 cm x 25 cm) | Beam | 40MPa | Concrete Rectangular | 250 | 275 | 687.5 | 7012.5 | 0.48 | 1179.47 | G300E | 4843884.38 | 38.01 | G300E | 2674952.16 | 20.99
90 | Story2 | B44 | 40 MPa RC Beam (27.5 cm x 25 cm) | Beam | 40MPa | Concrete Rectangular | 250 | 275 | 687.5 | 7012.5 | 0.48 | 1179.47 | G300E | 2263868.75 | 17.76 | G300E | 2148746.88 | 16.86
91 | Story2 | B45 | 40 MPa RC Beam (27.5 cm x 25 cm) | Beam | 40MPa | Concrete Rectangular | 250 | 275 | 687.5 | 7012.5 | 0.48 | 1179.47 | G300E | 2697182.81 | 21.16 | G300E | 1496244.56 | 11.74
92 | Story2 | B46 | 40 MPa RC Beam (27.5 cm x 25 cm) | Beam | 40MPa | Concrete Rectangular | 250 | 275 | 687.5 | 7012.5 | 0.48 | 1179.47 | G300E | 4381643.75 | 34.38 | G300E | 945550.01 | 7.42
93 | Story2 | B47 | 40 MPa RC Beam (27.5 cm x 25 cm) | Beam | 40MPa | Concrete Rectangular | 250 | 275 | 687.5 | 7012.5 | 0.48 | 1179.47 | G300E | 4381643.75 | 34.38 | G300E | 945550.82 | 7.42
94 | Story2 | B48 | 40 MPa RC Beam (27.5 cm x 25 cm) | Beam | 40MPa | Concrete Rectangular | 250 | 275 | 687.5 | 7012.5 | 0.48 | 1179.47 | G300E | 4831028.13 | 37.91 | G300E | 190192.15 | 1.49
95 | Story2 | B49 | 40 MPa RC Beam (27.5 cm x 25 cm) | Beam | 40MPa | Concrete Rectangular | 250 | 275 | 687.5 | 7012.5 | 0.48 | 1179.47 | G300E | 4843884.38 | 38.01 | G300E | 2674952.97 | 20.99
96 | Story2 | B5 | 40 MPa RC Beam (27.5 cm x 25 cm) | Beam | 40MPa | Concrete Rectangular | 250 | 275 | 687.5 | 7012.5 | 0.48 | 1179.47 | G300E | 4842715.62 | 38 | G300E | 2674895.92 | 20.99
97 | Story2 | B50 | 40 MPa RC Beam (27.5 cm x 25 cm) | Beam | 40MPa | Concrete Rectangular | 250 | 275 | 687.5 | 7012.5 | 0.48 | 1179.47 | G300E | 4842423.44 | 38 | G300E | 1843079.52 | 14.46
98 | Story2 | B51 | 40 MPa RC Beam (27.5 cm x 25 cm) | Beam | 40MPa | Concrete Rectangular | 250 | 275 | 687.5 | 7012.5 | 0.48 | 1179.47 | G300E | 4843884.38 | 38.01 | G300E | 2674955.38 | 20.99
99 | Story2 | B52 | 40 MPa RC Beam (27.5 cm x 25 cm) | Beam | 40MPa | Concrete Rectangular | 250 | 275 | 687.5 | 7012.5 | 0.48 | 1179.47 | G300E | 4831028.13 | 37.91 | G300E | 190196.17 | 1.49
100 | Story2 | B53 | 40 MPa RC Beam (27.5 cm x 25 cm) | Beam | 40MPa | Concrete Rectangular | 250 | 275 | 687.5 | 7012.5 | 0.48 | 1179.47 | G300E | 4381351.56 | 34.38 | G300E | 945550.82 | 7.42
101 | Story2 | B54 | 40 MPa RC Beam (27.5 cm x 25 cm) | Beam | 40MPa | Concrete Rectangular | 250 | 275 | 687.5 | 7012.5 | 0.48 | 1179.47 | G300E | 4381643.75 | 34.38 | G300E | 945551.62 | 7.42
102 | Story2 | B55 | 40 MPa RC Beam (27.5 cm x 25 cm) | Beam | 40MPa | Concrete Rectangular | 250 | 275 | 687.5 | 7012.5 | 0.48 | 1179.47 | G300E | 2697182.81 | 21.16 | G300E | 1496244.56 | 11.74
103 | Story2 | B56 | 40 MPa RC Beam (27.5 cm x 25 cm) | Beam | 40MPa | Concrete Rectangular | 250 | 275 | 687.5 | 7012.5 | 0.48 | 1179.47 | G300E | 3109459.37 | 24.4 | G300E | 1496244.56 | 11.74
104 | Story2 | B57 | 40 MPa RC Beam (27.5 cm x 25 cm) | Beam | 40MPa | Concrete Rectangular | 250 | 275 | 687.5 | 7012.5 | 0.48 | 1179.47 | G300E | 2300976.56 | 18.05 | G300E | 2148746.88 | 16.86
105 | Story2 | B58 | 40 MPa RC Beam (27.5 cm x 25 cm) | Beam | 40MPa | Concrete Rectangular | 250 | 275 | 687.5 | 7012.5 | 0.48 | 1179.47 | G300E | 3921156.25 | 30.77 | G300E | 1793107.06 | 14.07
106 | Story2 | B59 | 40 MPa RC Beam (27.5 cm x 25 cm) | Beam | 40MPa | Concrete Rectangular | 250 | 275 | 687.5 | 7012.5 | 0.48 | 1179.47 | G300E | 2263868.75 | 17.76 | G300E | 2148746.88 | 16.86
107 | Story2 | B6 | 40 MPa RC Beam (27.5 cm x 25 cm) | Beam | 40MPa | Concrete Rectangular | 250 | 275 | 687.5 | 7012.5 | 0.48 | 1179.47 | G300E | 3922325 | 30.78 | G300E | 1793107.06 | 14.07
108 | Story2 | B60 | 40 MPa RC Beam (27.5 cm x 25 cm) | Beam | 40MPa | Concrete Rectangular | 250 | 275 | 687.5 | 7012.5 | 0.48 | 1179.47 | G300E | 2697182.81 | 21.16 | G300E | 1496244.56 | 11.74
109 | Story2 | B7 | 40 MPa RC Beam (27.5 cm x 25 cm) | Beam | 40MPa | Concrete Rectangular | 250 | 275 | 687.5 | 7012.5 | 0.48 | 1179.47 | G300E | 4844176.56 | 38.01 | G300E | 2674965.02 | 20.99
110 | Story2 | B8 | 40 MPa RC Beam (27.5 cm x 25 cm) | Beam | 40MPa | Concrete Rectangular | 250 | 275 | 687.5 | 7012.5 | 0.48 | 1179.47 | G300E | 2263868.75 | 17.76 | G300E | 2148746.88 | 16.86
111 | Story2 | B9 | 40 MPa RC Beam (27.5 cm x 25 cm) | Beam | 40MPa | Concrete Rectangular | 250 | 275 | 687.5 | 7012.5 | 0.48 | 1179.47 | G300E | 4381643.75 | 34.38 | G300E | 945550.01 | 7.42
112 | Story3 | B1 | 40 MPa RC Beam (32.5 cm x 25 cm) | Beam | 40MPa | Concrete Rectangular | 250 | 325 | 812.5 | 7037.5 | 0.57 | 1398.89 | G300E | 3420225 | 26.84 | G300E | 1706218.49 | 13.39
113 | Story3 | B10 | 40 MPa RC Beam (32.5 cm x 25 cm) | Beam | 40MPa | Concrete Rectangular | 250 | 325 | 812.5 | 7037.5 | 0.57 | 1398.89 | G300E | 3591177.6 | 28.18 | G300E | 2173039.32 | 17.05
114 | Story3 | B11 | 40 MPa RC Beam (32.5 cm x 25 cm) | Beam | 40MPa | Concrete Rectangular | 250 | 325 | 812.5 | 7037.5 | 0.57 | 1398.89 | G300E | 3591177.6 | 28.18 | G300E | 2173039.32 | 17.05
115 | Story3 | B12 | 40 MPa RC Beam (32.5 cm x 25 cm) | Beam | 40MPa | Concrete Rectangular | 250 | 325 | 812.5 | 7037.5 | 0.57 | 1398.89 | G300E | 2757075.96 | 21.63 | G300E | 2568882.45 | 20.16
116 | Story3 | B13 | 40 MPa RC Beam (32.5 cm x 25 cm) | Beam | 40MPa | Concrete Rectangular | 250 | 325 | 812.5 | 7037.5 | 0.57 | 1398.89 | G300E | 3751573.96 | 29.44 | G300E | 3051088.99 | 23.94
117 | Story3 | B14 | 40 MPa RC Beam (32.5 cm x 25 cm) | Beam | 40MPa | Concrete Rectangular | 250 | 325 | 812.5 | 7037.5 | 0.57 | 1398.89 | G300E | 3843354.69 | 30.16 | G300E | 689188.83 | 5.41
118 | Story3 | B15 | 40 MPa RC Beam (32.5 cm x 25 cm) | Beam | 40MPa | Concrete Rectangular | 250 | 325 | 812.5 | 7037.5 | 0.57 | 1398.89 | G300E | 3831918.75 | 30.07 | G300E | 689188.83 | 5.41
119 | Story3 | B16 | 40 MPa RC Beam (32.5 cm x 25 cm) | Beam | 40MPa | Concrete Rectangular | 250 | 325 | 812.5 | 7200 | 0.58 | 1431.19 | G300E | 3896400 | 30.57 | G300E | 1779702.6 | 13.96
120 | Story3 | B17 | 40 MPa RC Beam (32.5 cm x 25 cm) | Beam | 40MPa | Concrete Rectangular | 250 | 325 | 812.5 | 7037.5 | 0.57 | 1398.89 | G300E | 3999645.83 | 31.38 | G300E | 2089651.33 | 16.4
121 | Story3 | B18 | 40 MPa RC Beam (32.5 cm x 25 cm) | Beam | 40MPa | Concrete Rectangular | 250 | 325 | 812.5 | 7200 | 0.58 | 1431.19 | G300E | 3977700 | 31.21 | G300E | 1808140.42 | 14.19
122 | Story3 | B19 | 40 MPa RC Beam (32.5 cm x 25 cm) | Beam | 40MPa | Concrete Rectangular | 250 | 325 | 812.5 | 7037.5 | 0.57 | 1398.89 | G300E | 3981465.62 | 31.24 | G300E | 689188.83 | 5.41
123 | Story3 | B2 | 40 MPa RC Beam (32.5 cm x 25 cm) | Beam | 40MPa | Concrete Rectangular | 250 | 325 | 812.5 | 7037.5 | 0.57 | 1398.89 | G300E | 3419638.54 | 26.83 | G300E | 2173039.32 | 17.05
124 | Story3 | B20 | 40 MPa RC Beam (32.5 cm x 25 cm) | Beam | 40MPa | Concrete Rectangular | 250 | 325 | 812.5 | 7037.5 | 0.57 | 1398.89 | G300E | 3981465.62 | 31.24 | G300E | 689188.83 | 5.41
125 | Story3 | B21 | 40 MPa RC Beam (32.5 cm x 25 cm) | Beam | 40MPa | Concrete Rectangular | 250 | 325 | 812.5 | 7037.5 | 0.57 | 1398.89 | G300E | 3830745.83 | 30.06 | G300E | 3051088.99 | 23.94
126 | Story3 | B22 | 40 MPa RC Beam (32.5 cm x 25 cm) | Beam | 40MPa | Concrete Rectangular | 250 | 325 | 812.5 | 7037.5 | 0.57 | 1398.89 | G300E | 2757346.63 | 21.64 | G300E | 2568882.45 | 20.16
127 | Story3 | B23 | 40 MPa RC Beam (32.5 cm x 25 cm) | Beam | 40MPa | Concrete Rectangular | 250 | 325 | 812.5 | 7037.5 | 0.57 | 1398.89 | G300E | 3400578.65 | 26.68 | G300E | 2200835.32 | 17.27
128 | Story3 | B24 | 40 MPa RC Beam (32.5 cm x 25 cm) | Beam | 40MPa | Concrete Rectangular | 250 | 325 | 812.5 | 7037.5 | 0.57 | 1398.89 | G300E | 4185553.12 | 32.84 | G300E | 1622830.49 | 12.73
129 | Story3 | B25 | 40 MPa RC Beam (32.5 cm x 25 cm) | Beam | 40MPa | Concrete Rectangular | 250 | 325 | 812.5 | 7037.5 | 0.57 | 1398.89 | G300E | 3999059.38 | 31.38 | G300E | 2089651.33 | 16.4
130 | Story3 | B26 | 40 MPa RC Beam (32.5 cm x 25 cm) | Beam | 40MPa | Concrete Rectangular | 250 | 325 | 812.5 | 7200 | 0.58 | 1431.19 | G300E | 3894600 | 30.56 | G300E | 1779702.6 | 13.96
131 | Story3 | B3 | 40 MPa RC Beam (32.5 cm x 25 cm) | Beam | 40MPa | Concrete Rectangular | 250 | 325 | 812.5 | 7037.5 | 0.57 | 1398.89 | G300E | 3761543.75 | 29.51 | G300E | 3051088.99 | 23.94
132 | Story3 | B30 | 40 MPa RC Beam (32.5 cm x 25 cm) | Beam | 40MPa | Concrete Rectangular | 250 | 325 | 812.5 | 7037.5 | 0.57 | 1398.89 | G300E | 3887045.83 | 30.5 | G300E | 1767331.7 | 13.87
133 | Story3 | B31 | 40 MPa RC Beam (32.5 cm x 25 cm) | Beam | 40MPa | Concrete Rectangular | 250 | 325 | 812.5 | 7037.5 | 0.57 | 1398.89 | G300E | 3999645.83 | 31.38 | G300E | 2089651.33 | 16.4
134 | Story3 | B32 | 40 MPa RC Beam (32.5 cm x 25 cm) | Beam | 40MPa | Concrete Rectangular | 250 | 325 | 812.5 | 7037.5 | 0.57 | 1398.89 | G300E | 4186139.58 | 32.85 | G300E | 1622830.49 | 12.73
135 | Story3 | B33 | 40 MPa RC Beam (32.5 cm x 25 cm) | Beam | 40MPa | Concrete Rectangular | 250 | 325 | 812.5 | 7037.5 | 0.57 | 1398.89 | G300E | 3398526.04 | 26.67 | G300E | 2200835.32 | 17.27
136 | Story3 | B34 | 40 MPa RC Beam (32.5 cm x 25 cm) | Beam | 40MPa | Concrete Rectangular | 250 | 325 | 812.5 | 7037.5 | 0.57 | 1398.89 | G300E | 2788744.71 | 21.88 | G300E | 2568882.45 | 20.16
137 | Story3 | B35 | 40 MPa RC Beam (32.5 cm x 25 cm) | Beam | 40MPa | Concrete Rectangular | 250 | 325 | 812.5 | 7037.5 | 0.57 | 1398.89 | G300E | 4187019.27 | 32.85 | G300E | 1622830.49 | 12.73
138 | Story3 | B36 | 40 MPa RC Beam (32.5 cm x 25 cm) | Beam | 40MPa | Concrete Rectangular | 250 | 325 | 812.5 | 7037.5 | 0.57 | 1398.89 | G300E | 3981758.85 | 31.24 | G300E | 689188.83 | 5.41
139 | Story3 | B37 | 40 MPa RC Beam (32.5 cm x 25 cm) | Beam | 40MPa | Concrete Rectangular | 250 | 325 | 812.5 | 7200 | 0.58 | 1431.19 | G300E | 3976500 | 31.2 | G300E | 1808140.42 | 14.19
140 | Story3 | B38 | 40 MPa RC Beam (32.5 cm x 25 cm) | Beam | 40MPa | Concrete Rectangular | 250 | 325 | 812.5 | 7037.5 | 0.57 | 1398.89 | G300E | 3886459.38 | 30.49 | G300E | 1767331.7 | 13.87
141 | Story3 | B4 | 40 MPa RC Beam (32.5 cm x 25 cm) | Beam | 40MPa | Concrete Rectangular | 250 | 325 | 812.5 | 7037.5 | 0.57 | 1398.89 | G300E | 2757346.63 | 21.64 | G300E | 2568882.45 | 20.16
142 | Story3 | B40 | 40 MPa RC Beam (32.5 cm x 25 cm) | Beam | 40MPa | Concrete Rectangular | 250 | 325 | 812.5 | 7037.5 | 0.57 | 1398.89 | G300E | 3887632.29 | 30.5 | G300E | 1767331.7 | 13.87
143 | Story3 | B41 | 40 MPa RC Beam (32.5 cm x 25 cm) | Beam | 40MPa | Concrete Rectangular | 250 | 325 | 812.5 | 7037.5 | 0.57 | 1398.89 | G300E | 3887045.83 | 30.5 | G300E | 1767331.7 | 13.87
144 | Story3 | B42 | 40 MPa RC Beam (32.5 cm x 25 cm) | Beam | 40MPa | Concrete Rectangular | 250 | 325 | 812.5 | 7037.5 | 0.57 | 1398.89 | G300E | 3981465.62 | 31.24 | G300E | 689188.83 | 5.41
145 | Story3 | B43 | 40 MPa RC Beam (32.5 cm x 25 cm) | Beam | 40MPa | Concrete Rectangular | 250 | 325 | 812.5 | 7037.5 | 0.57 | 1398.89 | G300E | 4186139.58 | 32.85 | G300E | 1622830.49 | 12.73
146 | Story3 | B44 | 40 MPa RC Beam (32.5 cm x 25 cm) | Beam | 40MPa | Concrete Rectangular | 250 | 325 | 812.5 | 7037.5 | 0.57 | 1398.89 | G300E | 2788744.71 | 21.88 | G300E | 2568882.45 | 20.16
147 | Story3 | B45 | 40 MPa RC Beam (32.5 cm x 25 cm) | Beam | 40MPa | Concrete Rectangular | 250 | 325 | 812.5 | 7037.5 | 0.57 | 1398.89 | G300E | 3591177.6 | 28.18 | G300E | 2173039.32 | 17.05
148 | Story3 | B46 | 40 MPa RC Beam (32.5 cm x 25 cm) | Beam | 40MPa | Concrete Rectangular | 250 | 325 | 812.5 | 7037.5 | 0.57 | 1398.89 | G300E | 3830745.83 | 30.06 | G300E | 3051088.99 | 23.94
149 | Story3 | B47 | 40 MPa RC Beam (32.5 cm x 25 cm) | Beam | 40MPa | Concrete Rectangular | 250 | 325 | 812.5 | 7037.5 | 0.57 | 1398.89 | G300E | 3830745.83 | 30.06 | G300E | 3051088.99 | 23.94
150 | Story3 | B48 | 40 MPa RC Beam (32.5 cm x 25 cm) | Beam | 40MPa | Concrete Rectangular | 250 | 325 | 812.5 | 7037.5 | 0.57 | 1398.89 | G300E | 3981758.85 | 31.24 | G300E | 689188.83 | 5.41
151 | Story3 | B49 | 40 MPa RC Beam (32.5 cm x 25 cm) | Beam | 40MPa | Concrete Rectangular | 250 | 325 | 812.5 | 7037.5 | 0.57 | 1398.89 | G300E | 4186432.81 | 32.85 | G300E | 1622830.49 | 12.73
152 | Story3 | B5 | 40 MPa RC Beam (32.5 cm x 25 cm) | Beam | 40MPa | Concrete Rectangular | 250 | 325 | 812.5 | 7037.5 | 0.57 | 1398.89 | G300E | 4184673.44 | 32.83 | G300E | 1622830.49 | 12.73
153 | Story3 | B50 | 40 MPa RC Beam (32.5 cm x 25 cm) | Beam | 40MPa | Concrete Rectangular | 250 | 325 | 812.5 | 7037.5 | 0.57 | 1398.89 | G300E | 3999059.38 | 31.38 | G300E | 2089651.33 | 16.4
154 | Story3 | B51 | 40 MPa RC Beam (32.5 cm x 25 cm) | Beam | 40MPa | Concrete Rectangular | 250 | 325 | 812.5 | 7037.5 | 0.57 | 1398.89 | G300E | 4186432.81 | 32.85 | G300E | 1622830.49 | 12.73
155 | Story3 | B52 | 40 MPa RC Beam (32.5 cm x 25 cm) | Beam | 40MPa | Concrete Rectangular | 250 | 325 | 812.5 | 7037.5 | 0.57 | 1398.89 | G300E | 3981172.4 | 31.24 | G300E | 689188.83 | 5.41
156 | Story3 | B53 | 40 MPa RC Beam (32.5 cm x 25 cm) | Beam | 40MPa | Concrete Rectangular | 250 | 325 | 812.5 | 7037.5 | 0.57 | 1398.89 | G300E | 3830745.83 | 30.06 | G300E | 3051088.99 | 23.94
157 | Story3 | B54 | 40 MPa RC Beam (32.5 cm x 25 cm) | Beam | 40MPa | Concrete Rectangular | 250 | 325 | 812.5 | 7037.5 | 0.57 | 1398.89 | G300E | 3830745.83 | 30.06 | G300E | 3051088.99 | 23.94
158 | Story3 | B55 | 40 MPa RC Beam (32.5 cm x 25 cm) | Beam | 40MPa | Concrete Rectangular | 250 | 325 | 812.5 | 7037.5 | 0.57 | 1398.89 | G300E | 3591177.6 | 28.18 | G300E | 2173039.32 | 17.05
159 | Story3 | B56 | 40 MPa RC Beam (32.5 cm x 25 cm) | Beam | 40MPa | Concrete Rectangular | 250 | 325 | 812.5 | 7037.5 | 0.57 | 1398.89 | G300E | 3591177.6 | 28.18 | G300E | 2173039.32 | 17.05
160 | Story3 | B57 | 40 MPa RC Beam (32.5 cm x 25 cm) | Beam | 40MPa | Concrete Rectangular | 250 | 325 | 812.5 | 7037.5 | 0.57 | 1398.89 | G300E | 2757346.63 | 21.64 | G300E | 2568882.45 | 20.16
161 | Story3 | B58 | 40 MPa RC Beam (32.5 cm x 25 cm) | Beam | 40MPa | Concrete Rectangular | 250 | 325 | 812.5 | 7037.5 | 0.57 | 1398.89 | G300E | 3398526.04 | 26.67 | G300E | 2200835.32 | 17.27
162 | Story3 | B59 | 40 MPa RC Beam (32.5 cm x 25 cm) | Beam | 40MPa | Concrete Rectangular | 250 | 325 | 812.5 | 7037.5 | 0.57 | 1398.89 | G300E | 2788744.71 | 21.88 | G300E | 2568882.45 | 20.16
163 | Story3 | B6 | 40 MPa RC Beam (32.5 cm x 25 cm) | Beam | 40MPa | Concrete Rectangular | 250 | 325 | 812.5 | 7037.5 | 0.57 | 1398.89 | G300E | 3400578.65 | 26.68 | G300E | 2200835.32 | 17.27
164 | Story3 | B60 | 40 MPa RC Beam (32.5 cm x 25 cm) | Beam | 40MPa | Concrete Rectangular | 250 | 325 | 812.5 | 7037.5 | 0.57 | 1398.89 | G300E | 3591177.6 | 28.18 | G300E | 2173039.32 | 17.05
165 | Story3 | B7 | 40 MPa RC Beam (32.5 cm x 25 cm) | Beam | 40MPa | Concrete Rectangular | 250 | 325 | 812.5 | 7037.5 | 0.57 | 1398.89 | G300E | 4186726.04 | 32.85 | G300E | 1622830.49 | 12.73
166 | Story3 | B8 | 40 MPa RC Beam (32.5 cm x 25 cm) | Beam | 40MPa | Concrete Rectangular | 250 | 325 | 812.5 | 7037.5 | 0.57 | 1398.89 | G300E | 2788744.71 | 21.88 | G300E | 2568882.45 | 20.16
167 | Story3 | B9 | 40 MPa RC Beam (32.5 cm x 25 cm) | Beam | 40MPa | Concrete Rectangular | 250 | 325 | 812.5 | 7037.5 | 0.57 | 1398.89 | G300E | 3830745.83 | 30.06 | G300E | 3051088.99 | 23.94
168 | Story4 | B1 | 40 MPa RC Beam (32.5 cm x 25 cm) | Beam | 40MPa | Concrete Rectangular | 250 | 325 | 812.5 | 7037.5 | 0.57 | 1398.89 | G300E | 2737587.5 | 21.48 | G300E | 1756542.99 | 13.78
169 | Story4 | B10 | 40 MPa RC Beam (32.5 cm x 25 cm) | Beam | 40MPa | Concrete Rectangular | 250 | 325 | 812.5 | 7037.5 | 0.57 | 1398.89 | G300E | 2324134.38 | 18.24 | G300E | 1753024.24 | 13.75
170 | Story4 | B11 | 40 MPa RC Beam (32.5 cm x 25 cm) | Beam | 40MPa | Concrete Rectangular | 250 | 325 | 812.5 | 7037.5 | 0.57 | 1398.89 | G300E | 2767496.88 | 21.71 | G300E | 1753024.24 | 13.75
171 | Story4 | B12 | 40 MPa RC Beam (32.5 cm x 25 cm) | Beam | 40MPa | Concrete Rectangular | 250 | 325 | 812.5 | 7037.5 | 0.57 | 1398.89 | G300E | 2029439.06 | 15.92 | G300E | 2383234.49 | 18.7
172 | Story4 | B13 | 40 MPa RC Beam (32.5 cm x 25 cm) | Beam | 40MPa | Concrete Rectangular | 250 | 325 | 812.5 | 7037.5 | 0.57 | 1398.89 | G300E | 3477697.92 | 27.29 | G300E | 1211601.66 | 9.51
173 | Story4 | B14 | 40 MPa RC Beam (32.5 cm x 25 cm) | Beam | 40MPa | Concrete Rectangular | 250 | 325 | 812.5 | 7037.5 | 0.57 | 1398.89 | G300E | 3849219.27 | 30.2 | G300E | 689188.83 | 5.41
174 | Story4 | B15 | 40 MPa RC Beam (32.5 cm x 25 cm) | Beam | 40MPa | Concrete Rectangular | 250 | 325 | 812.5 | 7037.5 | 0.57 | 1398.89 | G300E | 3763303.12 | 29.53 | G300E | 689188.83 | 5.41
175 | Story4 | B16 | 40 MPa RC Beam (32.5 cm x 25 cm) | Beam | 40MPa | Concrete Rectangular | 250 | 325 | 812.5 | 7200 | 0.58 | 1431.19 | G300E | 4038000 | 31.68 | G300E | 1808140.42 | 14.19
176 | Story4 | B17 | 40 MPa RC Beam (32.5 cm x 25 cm) | Beam | 40MPa | Concrete Rectangular | 250 | 325 | 812.5 | 7037.5 | 0.57 | 1398.89 | G300E | 3914022.92 | 30.71 | G300E | 2089651.33 | 16.4
177 | Story4 | B18 | 40 MPa RC Beam (32.5 cm x 25 cm) | Beam | 40MPa | Concrete Rectangular | 250 | 325 | 812.5 | 7200 | 0.58 | 1431.19 | G300E | 4121100 | 32.34 | G300E | 1927540.42 | 15.12
178 | Story4 | B19 | 40 MPa RC Beam (32.5 cm x 25 cm) | Beam | 40MPa | Concrete Rectangular | 250 | 325 | 812.5 | 7037.5 | 0.57 | 1398.89 | G300E | 3921353.65 | 30.77 | G300E | 689188.83 | 5.41
179 | Story4 | B2 | 40 MPa RC Beam (32.5 cm x 25 cm) | Beam | 40MPa | Concrete Rectangular | 250 | 325 | 812.5 | 7037.5 | 0.57 | 1398.89 | G300E | 2732602.6 | 21.44 | G300E | 1753024.24 | 13.75
180 | Story4 | B20 | 40 MPa RC Beam (32.5 cm x 25 cm) | Beam | 40MPa | Concrete Rectangular | 250 | 325 | 812.5 | 7037.5 | 0.57 | 1398.89 | G300E | 3921353.65 | 30.77 | G300E | 689188.83 | 5.41
181 | Story4 | B21 | 40 MPa RC Beam (32.5 cm x 25 cm) | Beam | 40MPa | Concrete Rectangular | 250 | 325 | 812.5 | 7037.5 | 0.57 | 1398.89 | G300E | 3551298.44 | 27.86 | G300E | 1211601.66 | 9.51
182 | Story4 | B22 | 40 MPa RC Beam (32.5 cm x 25 cm) | Beam | 40MPa | Concrete Rectangular | 250 | 325 | 812.5 | 7037.5 | 0.57 | 1398.89 | G300E | 2030025.52 | 15.93 | G300E | 2384407.41 | 18.71
183 | Story4 | B23 | 40 MPa RC Beam (32.5 cm x 25 cm) | Beam | 40MPa | Concrete Rectangular | 250 | 325 | 812.5 | 7037.5 | 0.57 | 1398.89 | G300E | 3387383.33 | 26.58 | G300E | 2145243.32 | 16.83
184 | Story4 | B24 | 40 MPa RC Beam (32.5 cm x 25 cm) | Beam | 40MPa | Concrete Rectangular | 250 | 325 | 812.5 | 7037.5 | 0.57 | 1398.89 | G300E | 3933962.5 | 30.87 | G300E | 3023292.99 | 23.72
185 | Story4 | B25 | 40 MPa RC Beam (32.5 cm x 25 cm) | Beam | 40MPa | Concrete Rectangular | 250 | 325 | 812.5 | 7037.5 | 0.57 | 1398.89 | G300E | 3913436.46 | 30.71 | G300E | 2089651.33 | 16.4
186 | Story4 | B26 | 40 MPa RC Beam (32.5 cm x 25 cm) | Beam | 40MPa | Concrete Rectangular | 250 | 325 | 812.5 | 7200 | 0.58 | 1431.19 | G300E | 4035600 | 31.66 | G300E | 1808140.42 | 14.19
187 | Story4 | B3 | 40 MPa RC Beam (32.5 cm x 25 cm) | Beam | 40MPa | Concrete Rectangular | 250 | 325 | 812.5 | 7037.5 | 0.57 | 1398.89 | G300E | 3484735.42 | 27.34 | G300E | 1211601.66 | 9.51
188 | Story4 | B30 | 40 MPa RC Beam (32.5 cm x 25 cm) | Beam | 40MPa | Concrete Rectangular | 250 | 325 | 812.5 | 7037.5 | 0.57 | 1398.89 | G300E | 4028089.06 | 31.61 | G300E | 1884036.91 | 14.78
189 | Story4 | B31 | 40 MPa RC Beam (32.5 cm x 25 cm) | Beam | 40MPa | Concrete Rectangular | 250 | 325 | 812.5 | 7037.5 | 0.57 | 1398.89 | G300E | 3912850 | 30.7 | G300E | 2089651.33 | 16.4
190 | Story4 | B32 | 40 MPa RC Beam (32.5 cm x 25 cm) | Beam | 40MPa | Concrete Rectangular | 250 | 325 | 812.5 | 7037.5 | 0.57 | 1398.89 | G300E | 3934548.96 | 30.87 | G300E | 3023292.99 | 23.72
191 | Story4 | B33 | 40 MPa RC Beam (32.5 cm x 25 cm) | Beam | 40MPa | Concrete Rectangular | 250 | 325 | 812.5 | 7037.5 | 0.57 | 1398.89 | G300E | 3386796.88 | 26.57 | G300E | 2145243.32 | 16.83
192 | Story4 | B34 | 40 MPa RC Beam (32.5 cm x 25 cm) | Beam | 40MPa | Concrete Rectangular | 250 | 325 | 812.5 | 7037.5 | 0.57 | 1398.89 | G300E | 2098347.92 | 16.46 | G300E | 2384407.41 | 18.71
193 | Story4 | B35 | 40 MPa RC Beam (32.5 cm x 25 cm) | Beam | 40MPa | Concrete Rectangular | 250 | 325 | 812.5 | 7037.5 | 0.57 | 1398.89 | G300E | 3934842.19 | 30.87 | G300E | 3023292.99 | 23.72
194 | Story4 | B36 | 40 MPa RC Beam (32.5 cm x 25 cm) | Beam | 40MPa | Concrete Rectangular | 250 | 325 | 812.5 | 7037.5 | 0.57 | 1398.89 | G300E | 3921353.65 | 30.77 | G300E | 689188.83 | 5.41
195 | Story4 | B37 | 40 MPa RC Beam (32.5 cm x 25 cm) | Beam | 40MPa | Concrete Rectangular | 250 | 325 | 812.5 | 7200 | 0.58 | 1431.19 | G300E | 4121100 | 32.34 | G300E | 1927540.42 | 15.12
196 | Story4 | B38 | 40 MPa RC Beam (32.5 cm x 25 cm) | Beam | 40MPa | Concrete Rectangular | 250 | 325 | 812.5 | 7037.5 | 0.57 | 1398.89 | G300E | 4028089.06 | 31.61 | G300E | 1884036.91 | 14.78
197 | Story4 | B4 | 40 MPa RC Beam (32.5 cm x 25 cm) | Beam | 40MPa | Concrete Rectangular | 250 | 325 | 812.5 | 7037.5 | 0.57 | 1398.89 | G300E | 2029732.29 | 15.93 | G300E | 2383234.49 | 18.7
198 | Story4 | B40 | 40 MPa RC Beam (32.5 cm x 25 cm) | Beam | 40MPa | Concrete Rectangular | 250 | 325 | 812.5 | 7037.5 | 0.57 | 1398.89 | G300E | 4027795.83 | 31.6 | G300E | 1884036.91 | 14.78
199 | Story4 | B41 | 40 MPa RC Beam (32.5 cm x 25 cm) | Beam | 40MPa | Concrete Rectangular | 250 | 325 | 812.5 | 7037.5 | 0.57 | 1398.89 | G300E | 4028089.06 | 31.61 | G300E | 1884036.91 | 14.78
200 | Story4 | B42 | 40 MPa RC Beam (32.5 cm x 25 cm) | Beam | 40MPa | Concrete Rectangular | 250 | 325 | 812.5 | 7037.5 | 0.57 | 1398.89 | G300E | 3921353.65 | 30.77 | G300E | 689188.83 | 5.41
201 | Story4 | B43 | 40 MPa RC Beam (32.5 cm x 25 cm) | Beam | 40MPa | Concrete Rectangular | 250 | 325 | 812.5 | 7037.5 | 0.57 | 1398.89 | G300E | 3934548.96 | 30.87 | G300E | 3023292.99 | 23.72
202 | Story4 | B44 | 40 MPa RC Beam (32.5 cm x 25 cm) | Beam | 40MPa | Concrete Rectangular | 250 | 325 | 812.5 | 7037.5 | 0.57 | 1398.89 | G300E | 2098347.92 | 16.46 | G300E | 2384407.41 | 18.71
203 | Story4 | B45 | 40 MPa RC Beam (32.5 cm x 25 cm) | Beam | 40MPa | Concrete Rectangular | 250 | 325 | 812.5 | 7037.5 | 0.57 | 1398.89 | G300E | 2324134.38 | 18.24 | G300E | 1753024.24 | 13.75
204 | Story4 | B46 | 40 MPa RC Beam (32.5 cm x 25 cm) | Beam | 40MPa | Concrete Rectangular | 250 | 325 | 812.5 | 7037.5 | 0.57 | 1398.89 | G300E | 3551298.44 | 27.86 | G300E | 1211601.66 | 9.51
205 | Story4 | B47 | 40 MPa RC Beam (32.5 cm x 25 cm) | Beam | 40MPa | Concrete Rectangular | 250 | 325 | 812.5 | 7037.5 | 0.57 | 1398.89 | G300E | 3551298.44 | 27.86 | G300E | 1211601.66 | 9.51
206 | Story4 | B48 | 40 MPa RC Beam (32.5 cm x 25 cm) | Beam | 40MPa | Concrete Rectangular | 250 | 325 | 812.5 | 7037.5 | 0.57 | 1398.89 | G300E | 3921353.65 | 30.77 | G300E | 689188.83 | 5.41
207 | Story4 | B49 | 40 MPa RC Beam (32.5 cm x 25 cm) | Beam | 40MPa | Concrete Rectangular | 250 | 325 | 812.5 | 7037.5 | 0.57 | 1398.89 | G300E | 3934548.96 | 30.87 | G300E | 3023292.99 | 23.72
208 | Story4 | B5 | 40 MPa RC Beam (32.5 cm x 25 cm) | Beam | 40MPa | Concrete Rectangular | 250 | 325 | 812.5 | 7037.5 | 0.57 | 1398.89 | G300E | 3933376.04 | 30.86 | G300E | 3023292.99 | 23.72
209 | Story4 | B50 | 40 MPa RC Beam (32.5 cm x 25 cm) | Beam | 40MPa | Concrete Rectangular | 250 | 325 | 812.5 | 7037.5 | 0.57 | 1398.89 | G300E | 3912850 | 30.7 | G300E | 2089651.33 | 16.4
210 | Story4 | B51 | 40 MPa RC Beam (32.5 cm x 25 cm) | Beam | 40MPa | Concrete Rectangular | 250 | 325 | 812.5 | 7037.5 | 0.57 | 1398.89 | G300E | 3934842.19 | 30.87 | G300E | 3023292.99 | 23.72
211 | Story4 | B52 | 40 MPa RC Beam (32.5 cm x 25 cm) | Beam | 40MPa | Concrete Rectangular | 250 | 325 | 812.5 | 7037.5 | 0.57 | 1398.89 | G300E | 3921353.65 | 30.77 | G300E | 689188.83 | 5.41
212 | Story4 | B53 | 40 MPa RC Beam (32.5 cm x 25 cm) | Beam | 40MPa | Concrete Rectangular | 250 | 325 | 812.5 | 7037.5 | 0.57 | 1398.89 | G300E | 3551298.44 | 27.86 | G300E | 1211601.66 | 9.51
213 | Story4 | B54 | 40 MPa RC Beam (32.5 cm x 25 cm) | Beam | 40MPa | Concrete Rectangular | 250 | 325 | 812.5 | 7037.5 | 0.57 | 1398.89 | G300E | 3551298.44 | 27.86 | G300E | 1211601.66 | 9.51
214 | Story4 | B55 | 40 MPa RC Beam (32.5 cm x 25 cm) | Beam | 40MPa | Concrete Rectangular | 250 | 325 | 812.5 | 7037.5 | 0.57 | 1398.89 | G300E | 2324134.38 | 18.24 | G300E | 1753024.24 | 13.75
215 | Story4 | B56 | 40 MPa RC Beam (32.5 cm x 25 cm) | Beam | 40MPa | Concrete Rectangular | 250 | 325 | 812.5 | 7037.5 | 0.57 | 1398.89 | G300E | 2767496.88 | 21.71 | G300E | 1753024.24 | 13.75
216 | Story4 | B57 | 40 MPa RC Beam (32.5 cm x 25 cm) | Beam | 40MPa | Concrete Rectangular | 250 | 325 | 812.5 | 7037.5 | 0.57 | 1398.89 | G300E | 2030025.52 | 15.93 | G300E | 2384407.41 | 18.71
217 | Story4 | B58 | 40 MPa RC Beam (32.5 cm x 25 cm) | Beam | 40MPa | Concrete Rectangular | 250 | 325 | 812.5 | 7037.5 | 0.57 | 1398.89 | G300E | 3386796.88 | 26.57 | G300E | 2145243.32 | 16.83
218 | Story4 | B59 | 40 MPa RC Beam (32.5 cm x 25 cm) | Beam | 40MPa | Concrete Rectangular | 250 | 325 | 812.5 | 7037.5 | 0.57 | 1398.89 | G300E | 2098347.92 | 16.46 | G300E | 2384407.41 | 18.71
219 | Story4 | B6 | 40 MPa RC Beam (32.5 cm x 25 cm) | Beam | 40MPa | Concrete Rectangular | 250 | 325 | 812.5 | 7037.5 | 0.57 | 1398.89 | G300E | 3387383.33 | 26.58 | G300E | 2145243.32 | 16.83
220 | Story4 | B60 | 40 MPa RC Beam (32.5 cm x 25 cm) | Beam | 40MPa | Concrete Rectangular | 250 | 325 | 812.5 | 7037.5 | 0.57 | 1398.89 | G300E | 2324134.38 | 18.24 | G300E | 1753024.24 | 13.75
221 | Story4 | B7 | 40 MPa RC Beam (32.5 cm x 25 cm) | Beam | 40MPa | Concrete Rectangular | 250 | 325 | 812.5 | 7037.5 | 0.57 | 1398.89 | G300E | 3934842.19 | 30.87 | G300E | 3023292.99 | 23.72
222 | Story4 | B8 | 40 MPa RC Beam (32.5 cm x 25 cm) | Beam | 40MPa | Concrete Rectangular | 250 | 325 | 812.5 | 7037.5 | 0.57 | 1398.89 | G300E | 2098347.92 | 16.46 | G300E | 2384407.41 | 18.71
223 | Story4 | B9 | 40 MPa RC Beam (32.5 cm x 25 cm) | Beam | 40MPa | Concrete Rectangular | 250 | 325 | 812.5 | 7037.5 | 0.57 | 1398.89 | G300E | 3551298.44 | 27.86 | G300E | 1211601.66 | 9.51
224 | Story5 | B1 | 40 MPa RC Beam (37.5 cm x 25 cm) | Beam | 40MPa | Concrete Rectangular | 250 | 375 | 937.5 | 7037.5 | 0.66 | 1614.11 | G300E | 2400870.19 | 18.84 | G300E | 2899554.55 | 22.75
225 | Story5 | B10 | 40 MPa RC Beam (37.5 cm x 25 cm) | Beam | 40MPa | Concrete Rectangular | 250 | 375 | 937.5 | 7037.5 | 0.66 | 1614.11 | G300E | 2472327.88 | 19.4 | G300E | 3258467.05 | 25.57
226 | Story5 | B11 | 40 MPa RC Beam (37.5 cm x 25 cm) | Beam | 40MPa | Concrete Rectangular | 250 | 375 | 937.5 | 7037.5 | 0.66 | 1614.11 | G300E | 2395998.08 | 18.8 | G300E | 3258467.05 | 25.57
227 | Story5 | B12 | 40 MPa RC Beam (37.5 cm x 25 cm) | Beam | 40MPa | Concrete Rectangular | 250 | 375 | 937.5 | 7037.5 | 0.66 | 1614.11 | G300E | 2983606.77 | 23.41 | G300E | 1940520.98 | 15.23
228 | Story5 | B13 | 40 MPa RC Beam (37.5 cm x 25 cm) | Beam | 40MPa | Concrete Rectangular | 250 | 375 | 937.5 | 7037.5 | 0.66 | 1614.11 | G300E | 3292963.54 | 25.84 | G300E | 1811865.95 | 14.22
229 | Story5 | B14 | 40 MPa RC Beam (37.5 cm x 25 cm) | Beam | 40MPa | Concrete Rectangular | 250 | 375 | 937.5 | 7037.5 | 0.66 | 1614.11 | G300E | 3406443.23 | 26.73 | G300E | 256578.45 | 2.01
230 | Story5 | B15 | 40 MPa RC Beam (37.5 cm x 25 cm) | Beam | 40MPa | Concrete Rectangular | 250 | 375 | 937.5 | 7037.5 | 0.66 | 1614.11 | G300E | 3397939.58 | 26.66 | G300E | 775007.62 | 6.08
231 | Story5 | B16 | 40 MPa RC Beam (37.5 cm x 25 cm) | Beam | 40MPa | Concrete Rectangular | 250 | 375 | 937.5 | 7200 | 0.68 | 1651.38 | G300E | 3542400 | 27.79 | G300E | 1721103 | 13.5
232 | Story5 | B17 | 40 MPa RC Beam (37.5 cm x 25 cm) | Beam | 40MPa | Concrete Rectangular | 250 | 375 | 937.5 | 7037.5 | 0.66 | 1614.11 | G300E | 3141657.29 | 24.65 | G300E | 256578.45 | 2.01
233 | Story5 | B18 | 40 MPa RC Beam (37.5 cm x 25 cm) | Beam | 40MPa | Concrete Rectangular | 250 | 375 | 937.5 | 7200 | 0.68 | 1651.38 | G300E | 3607800 | 28.31 | G300E | 1721103 | 13.5
234 | Story5 | B19 | 40 MPa RC Beam (37.5 cm x 25 cm) | Beam | 40MPa | Concrete Rectangular | 250 | 375 | 937.5 | 7037.5 | 0.66 | 1614.11 | G300E | 3459517.71 | 27.14 | G300E | 256578.45 | 2.01
235 | Story5 | B2 | 40 MPa RC Beam (37.5 cm x 25 cm) | Beam | 40MPa | Concrete Rectangular | 250 | 375 | 937.5 | 7037.5 | 0.66 | 1614.11 | G300E | 2400870.19 | 18.84 | G300E | 2868866.65 | 22.51
236 | Story5 | B20 | 40 MPa RC Beam (37.5 cm x 25 cm) | Beam | 40MPa | Concrete Rectangular | 250 | 375 | 937.5 | 7037.5 | 0.66 | 1614.11 | G300E | 3459517.71 | 27.14 | G300E | 256578.45 | 2.01
237 | Story5 | B21 | 40 MPa RC Beam (37.5 cm x 25 cm) | Beam | 40MPa | Concrete Rectangular | 250 | 375 | 937.5 | 7037.5 | 0.66 | 1614.11 | G300E | 3364511.46 | 26.4 | G300E | 1811865.95 | 14.22
238 | Story5 | B22 | 40 MPa RC Beam (37.5 cm x 25 cm) | Beam | 40MPa | Concrete Rectangular | 250 | 375 | 937.5 | 7037.5 | 0.66 | 1614.11 | G300E | 2983900 | 23.41 | G300E | 1941693.9 | 15.24
239 | Story5 | B23 | 40 MPa RC Beam (37.5 cm x 25 cm) | Beam | 40MPa | Concrete Rectangular | 250 | 375 | 937.5 | 7037.5 | 0.66 | 1614.11 | G300E | 2617408.65 | 20.54 | G300E | 2361421.62 | 18.53
240 | Story5 | B24 | 40 MPa RC Beam (37.5 cm x 25 cm) | Beam | 40MPa | Concrete Rectangular | 250 | 375 | 937.5 | 7037.5 | 0.66 | 1614.11 | G300E | 3696446.88 | 29 | G300E | 807079.93 | 6.33
241 | Story5 | B25 | 40 MPa RC Beam (37.5 cm x 25 cm) | Beam | 40MPa | Concrete Rectangular | 250 | 375 | 937.5 | 7037.5 | 0.66 | 1614.11 | G300E | 3142536.98 | 24.66 | G300E | 256578.45 | 2.01
242 | Story5 | B26 | 40 MPa RC Beam (37.5 cm x 25 cm) | Beam | 40MPa | Concrete Rectangular | 250 | 375 | 937.5 | 7200 | 0.68 | 1651.38 | G300E | 3541200 | 27.79 | G300E | 1721103 | 13.5
243 | Story5 | B3 | 40 MPa RC Beam (37.5 cm x 25 cm) | Beam | 40MPa | Concrete Rectangular | 250 | 375 | 937.5 | 7037.5 | 0.66 | 1614.11 | G300E | 3301760.42 | 25.91 | G300E | 1811865.95 | 14.22
244 | Story5 | B30 | 40 MPa RC Beam (37.5 cm x 25 cm) | Beam | 40MPa | Concrete Rectangular | 250 | 375 | 937.5 | 7037.5 | 0.66 | 1614.11 | G300E | 3525787.5 | 27.66 | G300E | 1682258.66 | 13.2
245 | Story5 | B31 | 40 MPa RC Beam (37.5 cm x 25 cm) | Beam | 40MPa | Concrete Rectangular | 250 | 375 | 937.5 | 7037.5 | 0.66 | 1614.11 | G300E | 3142830.21 | 24.66 | G300E | 256578.45 | 2.01
246 | Story5 | B32 | 40 MPa RC Beam (37.5 cm x 25 cm) | Beam | 40MPa | Concrete Rectangular | 250 | 375 | 937.5 | 7037.5 | 0.66 | 1614.11 | G300E | 3698206.25 | 29.02 | G300E | 807079.93 | 6.33
247 | Story5 | B33 | 40 MPa RC Beam (37.5 cm x 25 cm) | Beam | 40MPa | Concrete Rectangular | 250 | 375 | 937.5 | 7037.5 | 0.66 | 1614.11 | G300E | 2617408.65 | 20.54 | G300E | 2361421.62 | 18.53
248 | Story5 | B34 | 40 MPa RC Beam (37.5 cm x 25 cm) | Beam | 40MPa | Concrete Rectangular | 250 | 375 | 937.5 | 7037.5 | 0.66 | 1614.11 | G300E | 2983900 | 23.41 | G300E | 1941693.9 | 15.24
249 | Story5 | B35 | 40 MPa RC Beam (37.5 cm x 25 cm) | Beam | 40MPa | Concrete Rectangular | 250 | 375 | 937.5 | 7037.5 | 0.66 | 1614.11 | G300E | 3698499.48 | 29.02 | G300E | 807079.93 | 6.33
250 | Story5 | B36 | 40 MPa RC Beam (37.5 cm x 25 cm) | Beam | 40MPa | Concrete Rectangular | 250 | 375 | 937.5 | 7037.5 | 0.66 | 1614.11 | G300E | 3459517.71 | 27.14 | G300E | 256578.45 | 2.01
251 | Story5 | B37 | 40 MPa RC Beam (37.5 cm x 25 cm) | Beam | 40MPa | Concrete Rectangular | 250 | 375 | 937.5 | 7200 | 0.68 | 1651.38 | G300E | 3606600 | 28.3 | G300E | 1721103 | 13.5
252 | Story5 | B38 | 40 MPa RC Beam (37.5 cm x 25 cm) | Beam | 40MPa | Concrete Rectangular | 250 | 375 | 937.5 | 7037.5 | 0.66 | 1614.11 | G300E | 3524321.35 | 27.65 | G300E | 1682258.66 | 13.2
253 | Story5 | B4 | 40 MPa RC Beam (37.5 cm x 25 cm) | Beam | 40MPa | Concrete Rectangular | 250 | 375 | 937.5 | 7037.5 | 0.66 | 1614.11 | G300E | 2983900 | 23.41 | G300E | 1940520.98 | 15.23
254 | Story5 | B40 | 40 MPa RC Beam (37.5 cm x 25 cm) | Beam | 40MPa | Concrete Rectangular | 250 | 375 | 937.5 | 7037.5 | 0.66 | 1614.11 | G300E | 3526080.73 | 27.67 | G300E | 1682258.66 | 13.2
255 | Story5 | B41 | 40 MPa RC Beam (37.5 cm x 25 cm) | Beam | 40MPa | Concrete Rectangular | 250 | 375 | 937.5 | 7037.5 | 0.66 | 1614.11 | G300E | 3525787.5 | 27.66 | G300E | 1682258.66 | 13.2
256 | Story5 | B42 | 40 MPa RC Beam (37.5 cm x 25 cm) | Beam | 40MPa | Concrete Rectangular | 250 | 375 | 937.5 | 7037.5 | 0.66 | 1614.11 | G300E | 3459517.71 | 27.14 | G300E | 256578.45 | 2.01
257 | Story5 | B43 | 40 MPa RC Beam (37.5 cm x 25 cm) | Beam | 40MPa | Concrete Rectangular | 250 | 375 | 937.5 | 7037.5 | 0.66 | 1614.11 | G300E | 3698206.25 | 29.02 | G300E | 807079.93 | 6.33
258 | Story5 | B44 | 40 MPa RC Beam (37.5 cm x 25 cm) | Beam | 40MPa | Concrete Rectangular | 250 | 375 | 937.5 | 7037.5 | 0.66 | 1614.11 | G300E | 2983900 | 23.41 | G300E | 1941693.9 | 15.24
259 | Story5 | B45 | 40 MPa RC Beam (37.5 cm x 25 cm) | Beam | 40MPa | Concrete Rectangular | 250 | 375 | 937.5 | 7037.5 | 0.66 | 1614.11 | G300E | 2472327.88 | 19.4 | G300E | 3258467.05 | 25.57
260 | Story5 | B46 | 40 MPa RC Beam (37.5 cm x 25 cm) | Beam | 40MPa | Concrete Rectangular | 250 | 375 | 937.5 | 7037.5 | 0.66 | 1614.11 | G300E | 3364511.46 | 26.4 | G300E | 1811865.95 | 14.22
261 | Story5 | B47 | 40 MPa RC Beam (37.5 cm x 25 cm) | Beam | 40MPa | Concrete Rectangular | 250 | 375 | 937.5 | 7037.5 | 0.66 | 1614.11 | G300E | 3364511.46 | 26.4 | G300E | 1811865.95 | 14.22
262 | Story5 | B48 | 40 MPa RC Beam (37.5 cm x 25 cm) | Beam | 40MPa | Concrete Rectangular | 250 | 375 | 937.5 | 7037.5 | 0.66 | 1614.11 | G300E | 3459517.71 | 27.14 | G300E | 256578.45 | 2.01
263 | Story5 | B49 | 40 MPa RC Beam (37.5 cm x 25 cm) | Beam | 40MPa | Concrete Rectangular | 250 | 375 | 937.5 | 7037.5 | 0.66 | 1614.11 | G300E | 3698206.25 | 29.02 | G300E | 807079.93 | 6.33
264 | Story5 | B5 | 40 MPa RC Beam (37.5 cm x 25 cm) | Beam | 40MPa | Concrete Rectangular | 250 | 375 | 937.5 | 7037.5 | 0.66 | 1614.11 | G300E | 3696446.88 | 29 | G300E | 807079.93 | 6.33
265 | Story5 | B50 | 40 MPa RC Beam (37.5 cm x 25 cm) | Beam | 40MPa | Concrete Rectangular | 250 | 375 | 937.5 | 7037.5 | 0.66 | 1614.11 | G300E | 3141657.29 | 24.65 | G300E | 256578.45 | 2.01
266 | Story5 | B51 | 40 MPa RC Beam (37.5 cm x 25 cm) | Beam | 40MPa | Concrete Rectangular | 250 | 375 | 937.5 | 7037.5 | 0.66 | 1614.11 | G300E | 3698499.48 | 29.02 | G300E | 807079.93 | 6.33
267 | Story5 | B52 | 40 MPa RC Beam (37.5 cm x 25 cm) | Beam | 40MPa | Concrete Rectangular | 250 | 375 | 937.5 | 7037.5 | 0.66 | 1614.11 | G300E | 3459517.71 | 27.14 | G300E | 256578.45 | 2.01
268 | Story5 | B53 | 40 MPa RC Beam (37.5 cm x 25 cm) | Beam | 40MPa | Concrete Rectangular | 250 | 375 | 937.5 | 7037.5 | 0.66 | 1614.11 | G300E | 3364804.69 | 26.4 | G300E | 1811865.95 | 14.22
269 | Story5 | B54 | 40 MPa RC Beam (37.5 cm x 25 cm) | Beam | 40MPa | Concrete Rectangular | 250 | 375 | 937.5 | 7037.5 | 0.66 | 1614.11 | G300E | 3364511.46 | 26.4 | G300E | 1811865.95 | 14.22
270 | Story5 | B55 | 40 MPa RC Beam (37.5 cm x 25 cm) | Beam | 40MPa | Concrete Rectangular | 250 | 375 | 937.5 | 7037.5 | 0.66 | 1614.11 | G300E | 2472327.88 | 19.4 | G300E | 3258467.05 | 25.57
271 | Story5 | B56 | 40 MPa RC Beam (37.5 cm x 25 cm) | Beam | 40MPa | Concrete Rectangular | 250 | 375 | 937.5 | 7037.5 | 0.66 | 1614.11 | G300E | 2395998.08 | 18.8 | G300E | 3258467.05 | 25.57
272 | Story5 | B57 | 40 MPa RC Beam (37.5 cm x 25 cm) | Beam | 40MPa | Concrete Rectangular | 250 | 375 | 937.5 | 7037.5 | 0.66 | 1614.11 | G300E | 2983900 | 23.41 | G300E | 1941693.9 | 15.24
273 | Story5 | B58 | 40 MPa RC Beam (37.5 cm x 25 cm) | Beam | 40MPa | Concrete Rectangular | 250 | 375 | 937.5 | 7037.5 | 0.66 | 1614.11 | G300E | 2617408.65 | 20.54 | G300E | 2361421.62 | 18.53
274 | Story5 | B59 | 40 MPa RC Beam (37.5 cm x 25 cm) | Beam | 40MPa | Concrete Rectangular | 250 | 375 | 937.5 | 7037.5 | 0.66 | 1614.11 | G300E | 2983900 | 23.41 | G300E | 1941693.9 | 15.24
275 | Story5 | B6 | 40 MPa RC Beam (37.5 cm x 25 cm) | Beam | 40MPa | Concrete Rectangular | 250 | 375 | 937.5 | 7037.5 | 0.66 | 1614.11 | G300E | 2617408.65 | 20.54 | G300E | 2361421.62 | 18.53
276 | Story5 | B60 | 40 MPa RC Beam (37.5 cm x 25 cm) | Beam | 40MPa | Concrete Rectangular | 250 | 375 | 937.5 | 7037.5 | 0.66 | 1614.11 | G300E | 2472327.88 | 19.4 | G300E | 3258467.05 | 25.57
277 | Story5 | B7 | 40 MPa RC Beam (37.5 cm x 25 cm) | Beam | 40MPa | Concrete Rectangular | 250 | 375 | 937.5 | 7037.5 | 0.66 | 1614.11 | G300E | 3698499.48 | 29.02 | G300E | 807079.93 | 6.33
278 | Story5 | B8 | 40 MPa RC Beam (37.5 cm x 25 cm) | Beam | 40MPa | Concrete Rectangular | 250 | 375 | 937.5 | 7037.5 | 0.66 | 1614.11 | G300E | 2983900 | 23.41 | G300E | 1941693.9 | 15.24
279 | Story5 | B9 | 40 MPa RC Beam (37.5 cm x 25 cm) | Beam | 40MPa | Concrete Rectangular | 250 | 375 | 937.5 | 7037.5 | 0.66 | 1614.11 | G300E | 3364804.69 | 26.4 | G300E | 1811865.95 | 14.22
280 | Story6 | B1 | 40 MPa RC Beam (37.5 cm x 25 cm) | Beam | 40MPa | Concrete Rectangular | 250 | 375 | 937.5 | 7037.5 | 0.66 | 1614.11 | G300E | 3373894.79 | 26.47 | G300E | 3323793.29 | 26.08
281 | Story6 | B10 | 40 MPa RC Beam (37.5 cm x 25 cm) | Beam | 40MPa | Concrete Rectangular | 250 | 375 | 937.5 | 7037.5 | 0.66 | 1614.11 | G300E | 3373015.1 | 26.47 | G300E | 3323793.29 | 26.08
282 | Story6 | B11 | 40 MPa RC Beam (37.5 cm x 25 cm) | Beam | 40MPa | Concrete Rectangular | 250 | 375 | 937.5 | 7037.5 | 0.66 | 1614.11 | G300E | 3373015.1 | 26.47 | G300E | 3323793.29 | 26.08
283 | Story6 | B12 | 40 MPa RC Beam (37.5 cm x 25 cm) | Beam | 40MPa | Concrete Rectangular | 250 | 375 | 937.5 | 7037.5 | 0.66 | 1614.11 | G300E | 3009410.94 | 23.61 | G300E | 2783261.61 | 21.84
284 | Story6 | B13 | 40 MPa RC Beam (37.5 cm x 25 cm) | Beam | 40MPa | Concrete Rectangular | 250 | 375 | 937.5 | 7037.5 | 0.66 | 1614.11 | G300E | 3688236.46 | 28.94 | G300E | 256578.45 | 2.01
285 | Story6 | B14 | 40 MPa RC Beam (37.5 cm x 25 cm) | Beam | 40MPa | Concrete Rectangular | 250 | 375 | 937.5 | 7037.5 | 0.66 | 1614.11 | G300E | 3615808.85 | 28.37 | G300E | 256578.45 | 2.01
286 | Story6 | B15 | 40 MPa RC Beam (37.5 cm x 25 cm) | Beam | 40MPa | Concrete Rectangular | 250 | 375 | 937.5 | 7037.5 | 0.66 | 1614.11 | G300E | 3615808.85 | 28.37 | G300E | 256578.45 | 2.01
287 | Story6 | B16 | 40 MPa RC Beam (37.5 cm x 25 cm) | Beam | 40MPa | Concrete Rectangular | 250 | 375 | 937.5 | 7200 | 0.68 | 1651.38 | G300E | 3579900 | 28.09 | G300E | 792903 | 6.22
288 | Story6 | B17 | 40 MPa RC Beam (37.5 cm x 25 cm) | Beam | 40MPa | Concrete Rectangular | 250 | 375 | 937.5 | 7037.5 | 0.66 | 1614.11 | G300E | 3235490.62 | 25.39 | G300E | 256578.45 | 2.01
289 | Story6 | B18 | 40 MPa RC Beam (37.5 cm x 25 cm) | Beam | 40MPa | Concrete Rectangular | 250 | 375 | 937.5 | 7200 | 0.68 | 1651.38 | G300E | 3578400 | 28.08 | G300E | 792903 | 6.22
290 | Story6 | B19 | 40 MPa RC Beam (37.5 cm x 25 cm) | Beam | 40MPa | Concrete Rectangular | 250 | 375 | 937.5 | 7037.5 | 0.66 | 1614.11 | G300E | 3616395.31 | 28.38 | G300E | 256578.45 | 2.01
291 | Story6 | B2 | 40 MPa RC Beam (37.5 cm x 25 cm) | Beam | 40MPa | Concrete Rectangular | 250 | 375 | 937.5 | 7037.5 | 0.66 | 1614.11 | G300E | 3373894.79 | 26.47 | G300E | 3323793.29 | 26.08
292 | Story6 | B20 | 40 MPa RC Beam (37.5 cm x 25 cm) | Beam | 40MPa | Concrete Rectangular | 250 | 375 | 937.5 | 7037.5 | 0.66 | 1614.11 | G300E | 3616395.31 | 28.38 | G300E | 256578.45 | 2.01
293 | Story6 | B21 | 40 MPa RC Beam (37.5 cm x 25 cm) | Beam | 40MPa | Concrete Rectangular | 250 | 375 | 937.5 | 7037.5 | 0.66 | 1614.11 | G300E | 3689116.15 | 28.95 | G300E | 288650.76 | 2.26
294 | Story6 | B22 | 40 MPa RC Beam (37.5 cm x 25 cm) | Beam | 40MPa | Concrete Rectangular | 250 | 375 | 937.5 | 7037.5 | 0.66 | 1614.11 | G300E | 3009410.94 | 23.61 | G300E | 2783261.61 | 21.84
295 | Story6 | B23 | 40 MPa RC Beam (37.5 cm x 25 cm) | Beam | 40MPa | Concrete Rectangular | 250 | 375 | 937.5 | 7037.5 | 0.66 | 1614.11 | G300E | 2677768.75 | 21.01 | G300E | 3668958.84 | 28.79
296 | Story6 | B24 | 40 MPa RC Beam (37.5 cm x 25 cm) | Beam | 40MPa | Concrete Rectangular | 250 | 375 | 937.5 | 7037.5 | 0.66 | 1614.11 | G300E | 3201182.81 | 25.12 | G300E | 775007.62 | 6.08
297 | Story6 | B25 | 40 MPa RC Beam (37.5 cm x 25 cm) | Beam | 40MPa | Concrete Rectangular | 250 | 375 | 937.5 | 7037.5 | 0.66 | 1614.11 | G300E | 3235490.62 | 25.39 | G300E | 256578.45 | 2.01
298 | Story6 | B26 | 40 MPa RC Beam (37.5 cm x 25 cm) | Beam | 40MPa | Concrete Rectangular | 250 | 375 | 937.5 | 7200 | 0.68 | 1651.38 | G300E | 3579600 | 28.09 | G300E | 792903 | 6.22
299 | Story6 | B3 | 40 MPa RC Beam (37.5 cm x 25 cm) | Beam | 40MPa | Concrete Rectangular | 250 | 375 | 937.5 | 7037.5 | 0.66 | 1614.11 | G300E | 3688236.46 | 28.94 | G300E | 256578.45 | 2.01
300 | Story6 | B30 | 40 MPa RC Beam (37.5 cm x 25 cm) | Beam | 40MPa | Concrete Rectangular | 250 | 375 | 937.5 | 7037.5 | 0.66 | 1614.11 | G300E | 3498517.19 | 27.45 | G300E | 775007.62 | 6.08
301 | Story6 | B31 | 40 MPa RC Beam (37.5 cm x 25 cm) | Beam | 40MPa | Concrete Rectangular | 250 | 375 | 937.5 | 7037.5 | 0.66 | 1614.11 | G300E | 3234904.17 | 25.38 | G300E | 256578.45 | 2.01
302 | Story6 | B32 | 40 MPa RC Beam (37.5 cm x 25 cm) | Beam | 40MPa | Concrete Rectangular | 250 | 375 | 937.5 | 7037.5 | 0.66 | 1614.11 | G300E | 3200303.12 | 25.11 | G300E | 775007.62 | 6.08
303 | Story6 | B33 | 40 MPa RC Beam (37.5 cm x 25 cm) | Beam | 40MPa | Concrete Rectangular | 250 | 375 | 937.5 | 7037.5 | 0.66 | 1614.11 | G300E | 2512387.5 | 19.71 | G300E | 3668958.84 | 28.79
304 | Story6 | B34 | 40 MPa RC Beam (37.5 cm x 25 cm) | Beam | 40MPa | Concrete Rectangular | 250 | 375 | 937.5 | 7037.5 | 0.66 | 1614.11 | G300E | 3009410.94 | 23.61 | G300E | 2783261.61 | 21.84
305 | Story6 | B35 | 40 MPa RC Beam (37.5 cm x 25 cm) | Beam | 40MPa | Concrete Rectangular | 250 | 375 | 937.5 | 7037.5 | 0.66 | 1614.11 | G300E | 3200009.9 | 25.11 | G300E | 775007.62 | 6.08
306 | Story6 | B36 | 40 MPa RC Beam (37.5 cm x 25 cm) | Beam | 40MPa | Concrete Rectangular | 250 | 375 | 937.5 | 7037.5 | 0.66 | 1614.11 | G300E | 3616395.31 | 28.38 | G300E | 256578.45 | 2.01
307 | Story6 | B37 | 40 MPa RC Beam (37.5 cm x 25 cm) | Beam | 40MPa | Concrete Rectangular | 250 | 375 | 937.5 | 7200 | 0.68 | 1651.38 | G300E | 3579600 | 28.09 | G300E | 792903 | 6.22
308 | Story6 | B38 | 40 MPa RC Beam (37.5 cm x 25 cm) | Beam | 40MPa | Concrete Rectangular | 250 | 375 | 937.5 | 7037.5 | 0.66 | 1614.11 | G300E | 3499396.88 | 27.46 | G300E | 775007.62 | 6.08
309 | Story6 | B4 | 40 MPa RC Beam (37.5 cm x 25 cm) | Beam | 40MPa | Concrete Rectangular | 250 | 375 | 937.5 | 7037.5 | 0.66 | 1614.11 | G300E | 3009410.94 | 23.61 | G300E | 2783261.61 | 21.84
310 | Story6 | B40 | 40 MPa RC Beam (37.5 cm x 25 cm) | Beam | 40MPa | Concrete Rectangular | 250 | 375 | 937.5 | 7037.5 | 0.66 | 1614.11 | G300E | 3497637.5 | 27.44 | G300E | 775007.62 | 6.08
311 | Story6 | B41 | 40 MPa RC Beam (37.5 cm x 25 cm) | Beam | 40MPa | Concrete Rectangular | 250 | 375 | 937.5 | 7037.5 | 0.66 | 1614.11 | G300E | 3498517.19 | 27.45 | G300E | 775007.62 | 6.08
312 | Story6 | B42 | 40 MPa RC Beam (37.5 cm x 25 cm) | Beam | 40MPa | Concrete Rectangular | 250 | 375 | 937.5 | 7037.5 | 0.66 | 1614.11 | G300E | 3616395.31 | 28.38 | G300E | 256578.45 | 2.01
313 | Story6 | B43 | 40 MPa RC Beam (37.5 cm x 25 cm) | Beam | 40MPa | Concrete Rectangular | 250 | 375 | 937.5 | 7037.5 | 0.66 | 1614.11 | G300E | 3200303.12 | 25.11 | G300E | 775007.62 | 6.08
314 | Story6 | B44 | 40 MPa RC Beam (37.5 cm x 25 cm) | Beam | 40MPa | Concrete Rectangular | 250 | 375 | 937.5 | 7037.5 | 0.66 | 1614.11 | G300E | 3009410.94 | 23.61 | G300E | 2783261.61 | 21.84
315 | Story6 | B45 | 40 MPa RC Beam (37.5 cm x 25 cm) | Beam | 40MPa | Concrete Rectangular | 250 | 375 | 937.5 | 7037.5 | 0.66 | 1614.11 | G300E | 3373015.1 | 26.47 | G300E | 3323793.29 | 26.08
316 | Story6 | B46 | 40 MPa RC Beam (37.5 cm x 25 cm) | Beam | 40MPa | Concrete Rectangular | 250 | 375 | 937.5 | 7037.5 | 0.66 | 1614.11 | G300E | 3689116.15 | 28.95 | G300E | 288650.76 | 2.26
317 | Story6 | B47 | 40 MPa RC Beam (37.5 cm x 25 cm) | Beam | 40MPa | Concrete Rectangular | 250 | 375 | 937.5 | 7037.5 | 0.66 | 1614.11 | G300E | 3689116.15 | 28.95 | G300E | 288650.76 | 2.26
318 | Story6 | B48 | 40 MPa RC Beam (37.5 cm x 25 cm) | Beam | 40MPa | Concrete Rectangular | 250 | 375 | 937.5 | 7037.5 | 0.66 | 1614.11 | G300E | 3616395.31 | 28.38 | G300E | 256578.45 | 2.01
319 | Story6 | B49 | 40 MPa RC Beam (37.5 cm x 25 cm) | Beam | 40MPa | Concrete Rectangular | 250 | 375 | 937.5 | 7037.5 | 0.66 | 1614.11 | G300E | 3200303.12 | 25.11 | G300E | 775007.62 | 6.08
320 | Story6 | B5 | 40 MPa RC Beam (37.5 cm x 25 cm) | Beam | 40MPa | Concrete Rectangular | 250 | 375 | 937.5 | 7037.5 | 0.66 | 1614.11 | G300E | 3201182.81 | 25.12 | G300E | 775007.62 | 6.08
321 | Story6 | B50 | 40 MPa RC Beam (37.5 cm x 25 cm) | Beam | 40MPa | Concrete Rectangular | 250 | 375 | 937.5 | 7037.5 | 0.66 | 1614.11 | G300E | 3234904.17 | 25.38 | G300E | 256578.45 | 2.01
322 | Story6 | B51 | 40 MPa RC Beam (37.5 cm x 25 cm) | Beam | 40MPa | Concrete Rectangular | 250 | 375 | 937.5 | 7037.5 | 0.66 | 1614.11 | G300E | 3200303.12 | 25.11 | G300E | 775007.62 | 6.08
323 | Story6 | B52 | 40 MPa RC Beam (37.5 cm x 25 cm) | Beam | 40MPa | Concrete Rectangular | 250 | 375 | 937.5 | 7037.5 | 0.66 | 1614.11 | G300E | 3616395.31 | 28.38 | G300E | 256578.45 | 2.01
324 | Story6 | B53 | 40 MPa RC Beam (37.5 cm x 25 cm) | Beam | 40MPa | Concrete Rectangular | 250 | 375 | 937.5 | 7037.5 | 0.66 | 1614.11 | G300E | 3689116.15 | 28.95 | G300E | 288650.76 | 2.26
325 | Story6 | B54 | 40 MPa RC Beam (37.5 cm x 25 cm) | Beam | 40MPa | Concrete Rectangular | 250 | 375 | 937.5 | 7037.5 | 0.66 | 1614.11 | G300E | 3689116.15 | 28.95 | G300E | 288650.76 | 2.26
326 | Story6 | B55 | 40 MPa RC Beam (37.5 cm x 25 cm) | Beam | 40MPa | Concrete Rectangular | 250 | 375 | 937.5 | 7037.5 | 0.66 | 1614.11 | G300E | 3373015.1 | 26.47 | G300E | 3323793.29 | 26.08
327 | Story6 | B56 | 40 MPa RC Beam (37.5 cm x 25 cm) | Beam | 40MPa | Concrete Rectangular | 250 | 375 | 937.5 | 7037.5 | 0.66 | 1614.11 | G300E | 3373015.1 | 26.47 | G300E | 3323793.29 | 26.08
328 | Story6 | B57 | 40 MPa RC Beam (37.5 cm x 25 cm) | Beam | 40MPa | Concrete Rectangular | 250 | 375 | 937.5 | 7037.5 | 0.66 | 1614.11 | G300E | 3009410.94 | 23.61 | G300E | 2783261.61 | 21.84
329 | Story6 | B58 | 40 MPa RC Beam (37.5 cm x 25 cm) | Beam | 40MPa | Concrete Rectangular | 250 | 375 | 937.5 | 7037.5 | 0.66 | 1614.11 | G300E | 2677768.75 | 21.01 | G300E | 3668958.84 | 28.79
330 | Story6 | B59 | 40 MPa RC Beam (37.5 cm x 25 cm) | Beam | 40MPa | Concrete Rectangular | 250 | 375 | 937.5 | 7037.5 | 0.66 | 1614.11 | G300E | 3009410.94 | 23.61 | G300E | 2783261.61 | 21.84
331 | Story6 | B6 | 40 MPa RC Beam (37.5 cm x 25 cm) | Beam | 40MPa | Concrete Rectangular | 250 | 375 | 937.5 | 7037.5 | 0.66 | 1614.11 | G300E | 2677768.75 | 21.01 | G300E | 3668958.84 | 28.79
332 | Story6 | B60 | 40 MPa RC Beam (37.5 cm x 25 cm) | Beam | 40MPa | Concrete Rectangular | 250 | 375 | 937.5 | 7037.5 | 0.66 | 1614.11 | G300E | 3373015.1 | 26.47 | G300E | 3323793.29 | 26.08
333 | Story6 | B7 | 40 MPa RC Beam (37.5 cm x 25 cm) | Beam | 40MPa | Concrete Rectangular | 250 | 375 | 937.5 | 7037.5 | 0.66 | 1614.11 | G300E | 3200009.9 | 25.11 | G300E | 775007.62 | 6.08
334 | Story6 | B8 | 40 MPa RC Beam (37.5 cm x 25 cm) | Beam | 40MPa | Concrete Rectangular | 250 | 375 | 937.5 | 7037.5 | 0.66 | 1614.11 | G300E | 3009410.94 | 23.61 | G300E | 2783261.61 | 21.84
335 | Story6 | B9 | 40 MPa RC Beam (37.5 cm x 25 cm) | Beam | 40MPa | Concrete Rectangular | 250 | 375 | 937.5 | 7037.5 | 0.66 | 1614.11 | G300E | 3689116.15 | 28.95 | G300E | 288650.76 | 2.26

## Columns
| Story | Label | Section | Structural_Element_Type | Material | Cross_Section_Type | Width_(mm) | Depth_(mm) | Area_(cm^2) | Length_(mm) | Volume_(m^3) | Mass_(kg) | Long._Rebar_Material | Long._Rebar_Volume_(mm^3) | Long._Rebar_Mass_(kg) | Tran._Rebar_Material | Tran._Rebar_Volume_(mm^3) | Tran._Rebar_Mass_(kg)
0 | Story1 | C1 | 40 MPa RC Column (37.5 cm x 37.5 cm) | Column | 40MPa | Concrete Rectangular | 375 | 375 | 1406.3 | 3175 | 0.45 | 1092.32 | G300E | 4464050 | 35.03 | G300E | 0 | 0
1 | Story1 | C10 | 40 MPa RC Column (37.5 cm x 37.5 cm) | Column | 40MPa | Concrete Rectangular | 375 | 375 | 1406.3 | 3175 | 0.45 | 1092.32 | G300E | 22088475 | 173.31 | G300E | 0 | 0
2 | Story1 | C11 | 40 MPa RC Column (37.5 cm x 37.5 cm) | Column | 40MPa | Concrete Rectangular | 375 | 375 | 1406.3 | 3175 | 0.45 | 1092.32 | G300E | 26536650 | 208.22 | G300E | 0 | 0
3 | Story1 | C12 | 40 MPa RC Column (37.5 cm x 37.5 cm) | Column | 40MPa | Concrete Rectangular | 375 | 375 | 1406.3 | 3175 | 0.45 | 1092.32 | G300E | 4464050 | 35.03 | G300E | 0 | 0
4 | Story1 | C13 | 40 MPa RC Column (37.5 cm x 37.5 cm) | Column | 40MPa | Concrete Rectangular | 375 | 375 | 1406.3 | 3175 | 0.45 | 1092.32 | G300E | 4464050 | 35.03 | G300E | 0 | 0
5 | Story1 | C14 | 40 MPa RC Column (37.5 cm x 37.5 cm) | Column | 40MPa | Concrete Rectangular | 375 | 375 | 1406.3 | 3175 | 0.45 | 1092.32 | G300E | 21896916.67 | 171.81 | G300E | 0 | 0
6 | Story1 | C17 | 40 MPa RC Column (37.5 cm x 37.5 cm) | Column | 40MPa | Concrete Rectangular | 375 | 375 | 1406.3 | 3175 | 0.45 | 1092.32 | G300E | 22085300 | 173.29 | G300E | 0 | 0
7 | Story1 | C18 | 40 MPa RC Column (37.5 cm x 37.5 cm) | Column | 40MPa | Concrete Rectangular | 375 | 375 | 1406.3 | 3175 | 0.45 | 1092.32 | G300E | 4464050 | 35.03 | G300E | 0 | 0
8 | Story1 | C19 | 40 MPa RC Column (37.5 cm x 37.5 cm) | Column | 40MPa | Concrete Rectangular | 375 | 375 | 1406.3 | 3175 | 0.45 | 1092.32 | G300E | 4464050 | 35.03 | G300E | 0 | 0
9 | Story1 | C2 | 40 MPa RC Column (37.5 cm x 37.5 cm) | Column | 40MPa | Concrete Rectangular | 375 | 375 | 1406.3 | 3175 | 0.45 | 1092.32 | G300E | 4464050 | 35.03 | G300E | 0 | 0
10 | Story1 | C20 | 40 MPa RC Column (37.5 cm x 37.5 cm) | Column | 40MPa | Concrete Rectangular | 375 | 375 | 1406.3 | 3175 | 0.45 | 1092.32 | G300E | 22091650 | 173.34 | G300E | 0 | 0
11 | Story1 | C23 | 40 MPa RC Column (37.5 cm x 37.5 cm) | Column | 40MPa | Concrete Rectangular | 375 | 375 | 1406.3 | 3175 | 0.45 | 1092.32 | G300E | 22085300 | 173.29 | G300E | 0 | 0
12 | Story1 | C24 | 40 MPa RC Column (37.5 cm x 37.5 cm) | Column | 40MPa | Concrete Rectangular | 375 | 375 | 1406.3 | 3175 | 0.45 | 1092.32 | G300E | 4464050 | 35.03 | G300E | 0 | 0
13 | Story1 | C25 | 40 MPa RC Column (37.5 cm x 37.5 cm) | Column | 40MPa | Concrete Rectangular | 375 | 375 | 1406.3 | 3175 | 0.45 | 1092.32 | G300E | 4464050 | 35.03 | G300E | 0 | 0
14 | Story1 | C26 | 40 MPa RC Column (37.5 cm x 37.5 cm) | Column | 40MPa | Concrete Rectangular | 375 | 375 | 1406.3 | 3175 | 0.45 | 1092.32 | G300E | 26536650 | 208.22 | G300E | 0 | 0
15 | Story1 | C27 | 40 MPa RC Column (37.5 cm x 37.5 cm) | Column | 40MPa | Concrete Rectangular | 375 | 375 | 1406.3 | 3175 | 0.45 | 1092.32 | G300E | 22085300 | 173.29 | G300E | 0 | 0
16 | Story1 | C28 | 40 MPa RC Column (37.5 cm x 37.5 cm) | Column | 40MPa | Concrete Rectangular | 375 | 375 | 1406.3 | 3175 | 0.45 | 1092.32 | G300E | 22082125 | 173.26 | G300E | 0 | 0
17 | Story1 | C29 | 40 MPa RC Column (37.5 cm x 37.5 cm) | Column | 40MPa | Concrete Rectangular | 375 | 375 | 1406.3 | 3175 | 0.45 | 1092.32 | G300E | 26536650 | 208.22 | G300E | 0 | 0
18 | Story1 | C3 | 40 MPa RC Column (37.5 cm x 37.5 cm) | Column | 40MPa | Concrete Rectangular | 375 | 375 | 1406.3 | 3175 | 0.45 | 1092.32 | G300E | 4464050 | 35.03 | G300E | 0 | 0
19 | Story1 | C30 | 40 MPa RC Column (37.5 cm x 37.5 cm) | Column | 40MPa | Concrete Rectangular | 375 | 375 | 1406.3 | 3175 | 0.45 | 1092.32 | G300E | 4464050 | 35.03 | G300E | 0 | 0
20 | Story1 | C31 | 40 MPa RC Column (37.5 cm x 37.5 cm) | Column | 40MPa | Concrete Rectangular | 375 | 375 | 1406.3 | 3175 | 0.45 | 1092.32 | G300E | 4464050 | 35.03 | G300E | 0 | 0
21 | Story1 | C32 | 40 MPa RC Column (37.5 cm x 37.5 cm) | Column | 40MPa | Concrete Rectangular | 375 | 375 | 1406.3 | 3175 | 0.45 | 1092.32 | G300E | 4464050 | 35.03 | G300E | 0 | 0
22 | Story1 | C33 | 40 MPa RC Column (37.5 cm x 37.5 cm) | Column | 40MPa | Concrete Rectangular | 375 | 375 | 1406.3 | 3175 | 0.45 | 1092.32 | G300E | 4464050 | 35.03 | G300E | 0 | 0
23 | Story1 | C34 | 40 MPa RC Column (37.5 cm x 37.5 cm) | Column | 40MPa | Concrete Rectangular | 375 | 375 | 1406.3 | 3175 | 0.45 | 1092.32 | G300E | 4464050 | 35.03 | G300E | 0 | 0
24 | Story1 | C35 | 40 MPa RC Column (37.5 cm x 37.5 cm) | Column | 40MPa | Concrete Rectangular | 375 | 375 | 1406.3 | 3175 | 0.45 | 1092.32 | G300E | 4464050 | 35.03 | G300E | 0 | 0
25 | Story1 | C36 | 40 MPa RC Column (37.5 cm x 37.5 cm) | Column | 40MPa | Concrete Rectangular | 375 | 375 | 1406.3 | 3175 | 0.45 | 1092.32 | G300E | 4464050 | 35.03 | G300E | 0 | 0
26 | Story1 | C4 | 40 MPa RC Column (37.5 cm x 37.5 cm) | Column | 40MPa | Concrete Rectangular | 375 | 375 | 1406.3 | 3175 | 0.45 | 1092.32 | G300E | 4464050 | 35.03 | G300E | 0 | 0
27 | Story1 | C5 | 40 MPa RC Column (37.5 cm x 37.5 cm) | Column | 40MPa | Concrete Rectangular | 375 | 375 | 1406.3 | 3175 | 0.45 | 1092.32 | G300E | 4464050 | 35.03 | G300E | 0 | 0
28 | Story1 | C6 | 40 MPa RC Column (37.5 cm x 37.5 cm) | Column | 40MPa | Concrete Rectangular | 375 | 375 | 1406.3 | 3175 | 0.45 | 1092.32 | G300E | 4464050 | 35.03 | G300E | 0 | 0
29 | Story1 | C7 | 40 MPa RC Column (37.5 cm x 37.5 cm) | Column | 40MPa | Concrete Rectangular | 375 | 375 | 1406.3 | 3175 | 0.45 | 1092.32 | G300E | 4464050 | 35.03 | G300E | 0 | 0
30 | Story1 | C8 | 40 MPa RC Column (37.5 cm x 37.5 cm) | Column | 40MPa | Concrete Rectangular | 375 | 375 | 1406.3 | 3175 | 0.45 | 1092.32 | G300E | 26776891.67 | 210.1 | G300E | 0 | 0
31 | Story1 | C9 | 40 MPa RC Column (37.5 cm x 37.5 cm) | Column | 40MPa | Concrete Rectangular | 375 | 375 | 1406.3 | 3175 | 0.45 | 1092.32 | G300E | 21891625 | 171.77 | G300E | 0 | 0
32 | Story2 | C1 | 40 MPa RC Column (37.5 cm x 37.5 cm) | Column | 40MPa | Concrete Rectangular | 375 | 375 | 1406.3 | 3175 | 0.45 | 1092.32 | G300E | 4464050 | 35.03 | G300E | 0 | 0
33 | Story2 | C10 | 40 MPa RC Column (37.5 cm x 37.5 cm) | Column | 40MPa | Concrete Rectangular | 375 | 375 | 1406.3 | 3175 | 0.45 | 1092.32 | G300E | 8269816.67 | 64.89 | G300E | 0 | 0
34 | Story2 | C11 | 40 MPa RC Column (37.5 cm x 37.5 cm) | Column | 40MPa | Concrete Rectangular | 375 | 375 | 1406.3 | 3175 | 0.45 | 1092.32 | G300E | 11940116.67 | 93.69 | G300E | 0 | 0
35 | Story2 | C12 | 40 MPa RC Column (37.5 cm x 37.5 cm) | Column | 40MPa | Concrete Rectangular | 375 | 375 | 1406.3 | 3175 | 0.45 | 1092.32 | G300E | 4464050 | 35.03 | G300E | 0 | 0
36 | Story2 | C13 | 40 MPa RC Column (37.5 cm x 37.5 cm) | Column | 40MPa | Concrete Rectangular | 375 | 375 | 1406.3 | 3175 | 0.45 | 1092.32 | G300E | 4464050 | 35.03 | G300E | 0 | 0
37 | Story2 | C14 | 40 MPa RC Column (37.5 cm x 37.5 cm) | Column | 40MPa | Concrete Rectangular | 375 | 375 | 1406.3 | 3175 | 0.45 | 1092.32 | G300E | 8132233.33 | 63.81 | G300E | 0 | 0
38 | Story2 | C17 | 40 MPa RC Column (37.5 cm x 37.5 cm) | Column | 40MPa | Concrete Rectangular | 375 | 375 | 1406.3 | 3175 | 0.45 | 1092.32 | G300E | 8266641.67 | 64.86 | G300E | 0 | 0
39 | Story2 | C18 | 40 MPa RC Column (37.5 cm x 37.5 cm) | Column | 40MPa | Concrete Rectangular | 375 | 375 | 1406.3 | 3175 | 0.45 | 1092.32 | G300E | 4464050 | 35.03 | G300E | 0 | 0
40 | Story2 | C19 | 40 MPa RC Column (37.5 cm x 37.5 cm) | Column | 40MPa | Concrete Rectangular | 375 | 375 | 1406.3 | 3175 | 0.45 | 1092.32 | G300E | 4464050 | 35.03 | G300E | 0 | 0
41 | Story2 | C2 | 40 MPa RC Column (37.5 cm x 37.5 cm) | Column | 40MPa | Concrete Rectangular | 375 | 375 | 1406.3 | 3175 | 0.45 | 1092.32 | G300E | 4464050 | 35.03 | G300E | 0 | 0
42 | Story2 | C20 | 40 MPa RC Column (37.5 cm x 37.5 cm) | Column | 40MPa | Concrete Rectangular | 375 | 375 | 1406.3 | 3175 | 0.45 | 1092.32 | G300E | 8269816.67 | 64.89 | G300E | 0 | 0
43 | Story2 | C23 | 40 MPa RC Column (37.5 cm x 37.5 cm) | Column | 40MPa | Concrete Rectangular | 375 | 375 | 1406.3 | 3175 | 0.45 | 1092.32 | G300E | 8266641.67 | 64.86 | G300E | 0 | 0
44 | Story2 | C24 | 40 MPa RC Column (37.5 cm x 37.5 cm) | Column | 40MPa | Concrete Rectangular | 375 | 375 | 1406.3 | 3175 | 0.45 | 1092.32 | G300E | 4464050 | 35.03 | G300E | 0 | 0
45 | Story2 | C25 | 40 MPa RC Column (37.5 cm x 37.5 cm) | Column | 40MPa | Concrete Rectangular | 375 | 375 | 1406.3 | 3175 | 0.45 | 1092.32 | G300E | 4464050 | 35.03 | G300E | 0 | 0
46 | Story2 | C26 | 40 MPa RC Column (37.5 cm x 37.5 cm) | Column | 40MPa | Concrete Rectangular | 375 | 375 | 1406.3 | 3175 | 0.45 | 1092.32 | G300E | 11941175 | 93.69 | G300E | 0 | 0
47 | Story2 | C27 | 40 MPa RC Column (37.5 cm x 37.5 cm) | Column | 40MPa | Concrete Rectangular | 375 | 375 | 1406.3 | 3175 | 0.45 | 1092.32 | G300E | 8266641.67 | 64.86 | G300E | 0 | 0
48 | Story2 | C28 | 40 MPa RC Column (37.5 cm x 37.5 cm) | Column | 40MPa | Concrete Rectangular | 375 | 375 | 1406.3 | 3175 | 0.45 | 1092.32 | G300E | 8266641.67 | 64.86 | G300E | 0 | 0
49 | Story2 | C29 | 40 MPa RC Column (37.5 cm x 37.5 cm) | Column | 40MPa | Concrete Rectangular | 375 | 375 | 1406.3 | 3175 | 0.45 | 1092.32 | G300E | 11940116.67 | 93.69 | G300E | 0 | 0
50 | Story2 | C3 | 40 MPa RC Column (37.5 cm x 37.5 cm) | Column | 40MPa | Concrete Rectangular | 375 | 375 | 1406.3 | 3175 | 0.45 | 1092.32 | G300E | 4464050 | 35.03 | G300E | 0 | 0
51 | Story2 | C30 | 40 MPa RC Column (37.5 cm x 37.5 cm) | Column | 40MPa | Concrete Rectangular | 375 | 375 | 1406.3 | 3175 | 0.45 | 1092.32 | G300E | 4464050 | 35.03 | G300E | 0 | 0
52 | Story2 | C31 | 40 MPa RC Column (37.5 cm x 37.5 cm) | Column | 40MPa | Concrete Rectangular | 375 | 375 | 1406.3 | 3175 | 0.45 | 1092.32 | G300E | 4464050 | 35.03 | G300E | 0 | 0
53 | Story2 | C32 | 40 MPa RC Column (37.5 cm x 37.5 cm) | Column | 40MPa | Concrete Rectangular | 375 | 375 | 1406.3 | 3175 | 0.45 | 1092.32 | G300E | 4464050 | 35.03 | G300E | 0 | 0
54 | Story2 | C33 | 40 MPa RC Column (37.5 cm x 37.5 cm) | Column | 40MPa | Concrete Rectangular | 375 | 375 | 1406.3 | 3175 | 0.45 | 1092.32 | G300E | 4464050 | 35.03 | G300E | 0 | 0
55 | Story2 | C34 | 40 MPa RC Column (37.5 cm x 37.5 cm) | Column | 40MPa | Concrete Rectangular | 375 | 375 | 1406.3 | 3175 | 0.45 | 1092.32 | G300E | 4464050 | 35.03 | G300E | 0 | 0
56 | Story2 | C35 | 40 MPa RC Column (37.5 cm x 37.5 cm) | Column | 40MPa | Concrete Rectangular | 375 | 375 | 1406.3 | 3175 | 0.45 | 1092.32 | G300E | 4464050 | 35.03 | G300E | 0 | 0
57 | Story2 | C36 | 40 MPa RC Column (37.5 cm x 37.5 cm) | Column | 40MPa | Concrete Rectangular | 375 | 375 | 1406.3 | 3175 | 0.45 | 1092.32 | G300E | 4464050 | 35.03 | G300E | 0 | 0
58 | Story2 | C4 | 40 MPa RC Column (37.5 cm x 37.5 cm) | Column | 40MPa | Concrete Rectangular | 375 | 375 | 1406.3 | 3175 | 0.45 | 1092.32 | G300E | 4464050 | 35.03 | G300E | 0 | 0
59 | Story2 | C5 | 40 MPa RC Column (37.5 cm x 37.5 cm) | Column | 40MPa | Concrete Rectangular | 375 | 375 | 1406.3 | 3175 | 0.45 | 1092.32 | G300E | 4464050 | 35.03 | G300E | 0 | 0
60 | Story2 | C6 | 40 MPa RC Column (37.5 cm x 37.5 cm) | Column | 40MPa | Concrete Rectangular | 375 | 375 | 1406.3 | 3175 | 0.45 | 1092.32 | G300E | 4464050 | 35.03 | G300E | 0 | 0
61 | Story2 | C7 | 40 MPa RC Column (37.5 cm x 37.5 cm) | Column | 40MPa | Concrete Rectangular | 375 | 375 | 1406.3 | 3175 | 0.45 | 1092.32 | G300E | 4464050 | 35.03 | G300E | 0 | 0
62 | Story2 | C8 | 40 MPa RC Column (37.5 cm x 37.5 cm) | Column | 40MPa | Concrete Rectangular | 375 | 375 | 1406.3 | 3175 | 0.45 | 1092.32 | G300E | 12162366.67 | 95.43 | G300E | 0 | 0
63 | Story2 | C9 | 40 MPa RC Column (37.5 cm x 37.5 cm) | Column | 40MPa | Concrete Rectangular | 375 | 375 | 1406.3 | 3175 | 0.45 | 1092.32 | G300E | 8130116.67 | 63.79 | G300E | 0 | 0
64 | Story3 | C1 | 40 MPa RC Column (32.5 cm x 32.5 cm) | Column | 40MPa | Concrete Rectangular | 325 | 325 | 1056.3 | 3175 | 0.34 | 820.45 | G300E | 3352800 | 26.31 | G300E | 0 | 0
65 | Story3 | C10 | 40 MPa RC Column (32.5 cm x 32.5 cm) | Column | 40MPa | Concrete Rectangular | 325 | 325 | 1056.3 | 3175 | 0.34 | 820.45 | G300E | 12439650 | 97.61 | G300E | 0 | 0
66 | Story3 | C11 | 40 MPa RC Column (32.5 cm x 32.5 cm) | Column | 40MPa | Concrete Rectangular | 325 | 325 | 1056.3 | 3175 | 0.34 | 820.45 | G300E | 15794566.67 | 123.93 | G300E | 0 | 0
67 | Story3 | C12 | 40 MPa RC Column (32.5 cm x 32.5 cm) | Column | 40MPa | Concrete Rectangular | 325 | 325 | 1056.3 | 3175 | 0.34 | 820.45 | G300E | 3352800 | 26.31 | G300E | 0 | 0
68 | Story3 | C13 | 40 MPa RC Column (32.5 cm x 32.5 cm) | Column | 40MPa | Concrete Rectangular | 325 | 325 | 1056.3 | 3175 | 0.34 | 820.45 | G300E | 3352800 | 26.31 | G300E | 0 | 0
69 | Story3 | C14 | 40 MPa RC Column (32.5 cm x 32.5 cm) | Column | 40MPa | Concrete Rectangular | 325 | 325 | 1056.3 | 3175 | 0.34 | 820.45 | G300E | 10436225 | 81.89 | G300E | 0 | 0
70 | Story3 | C17 | 40 MPa RC Column (32.5 cm x 32.5 cm) | Column | 40MPa | Concrete Rectangular | 325 | 325 | 1056.3 | 3175 | 0.34 | 820.45 | G300E | 12467166.67 | 97.82 | G300E | 0 | 0
71 | Story3 | C18 | 40 MPa RC Column (32.5 cm x 32.5 cm) | Column | 40MPa | Concrete Rectangular | 325 | 325 | 1056.3 | 3175 | 0.34 | 820.45 | G300E | 3352800 | 26.31 | G300E | 0 | 0
72 | Story3 | C19 | 40 MPa RC Column (32.5 cm x 32.5 cm) | Column | 40MPa | Concrete Rectangular | 325 | 325 | 1056.3 | 3175 | 0.34 | 820.45 | G300E | 3352800 | 26.31 | G300E | 0 | 0
73 | Story3 | C2 | 40 MPa RC Column (32.5 cm x 32.5 cm) | Column | 40MPa | Concrete Rectangular | 325 | 325 | 1056.3 | 3175 | 0.34 | 820.45 | G300E | 3352800 | 26.31 | G300E | 0 | 0
74 | Story3 | C20 | 40 MPa RC Column (32.5 cm x 32.5 cm) | Column | 40MPa | Concrete Rectangular | 325 | 325 | 1056.3 | 3175 | 0.34 | 820.45 | G300E | 12504208.33 | 98.11 | G300E | 0 | 0
75 | Story3 | C23 | 40 MPa RC Column (32.5 cm x 32.5 cm) | Column | 40MPa | Concrete Rectangular | 325 | 325 | 1056.3 | 3175 | 0.34 | 820.45 | G300E | 12484100 | 97.95 | G300E | 0 | 0
76 | Story3 | C24 | 40 MPa RC Column (32.5 cm x 32.5 cm) | Column | 40MPa | Concrete Rectangular | 325 | 325 | 1056.3 | 3175 | 0.34 | 820.45 | G300E | 3352800 | 26.31 | G300E | 0 | 0
77 | Story3 | C25 | 40 MPa RC Column (32.5 cm x 32.5 cm) | Column | 40MPa | Concrete Rectangular | 325 | 325 | 1056.3 | 3175 | 0.34 | 820.45 | G300E | 3352800 | 26.31 | G300E | 0 | 0
78 | Story3 | C26 | 40 MPa RC Column (32.5 cm x 32.5 cm) | Column | 40MPa | Concrete Rectangular | 325 | 325 | 1056.3 | 3175 | 0.34 | 820.45 | G300E | 15794566.67 | 123.93 | G300E | 0 | 0
79 | Story3 | C27 | 40 MPa RC Column (32.5 cm x 32.5 cm) | Column | 40MPa | Concrete Rectangular | 325 | 325 | 1056.3 | 3175 | 0.34 | 820.45 | G300E | 12604750 | 98.9 | G300E | 0 | 0
80 | Story3 | C28 | 40 MPa RC Column (32.5 cm x 32.5 cm) | Column | 40MPa | Concrete Rectangular | 325 | 325 | 1056.3 | 3175 | 0.34 | 820.45 | G300E | 12598400 | 98.85 | G300E | 0 | 0
81 | Story3 | C29 | 40 MPa RC Column (32.5 cm x 32.5 cm) | Column | 40MPa | Concrete Rectangular | 325 | 325 | 1056.3 | 3175 | 0.34 | 820.45 | G300E | 15788216.67 | 123.88 | G300E | 0 | 0
82 | Story3 | C3 | 40 MPa RC Column (32.5 cm x 32.5 cm) | Column | 40MPa | Concrete Rectangular | 325 | 325 | 1056.3 | 3175 | 0.34 | 820.45 | G300E | 3352800 | 26.31 | G300E | 0 | 0
83 | Story3 | C30 | 40 MPa RC Column (32.5 cm x 32.5 cm) | Column | 40MPa | Concrete Rectangular | 325 | 325 | 1056.3 | 3175 | 0.34 | 820.45 | G300E | 3352800 | 26.31 | G300E | 0 | 0
84 | Story3 | C31 | 40 MPa RC Column (32.5 cm x 32.5 cm) | Column | 40MPa | Concrete Rectangular | 325 | 325 | 1056.3 | 3175 | 0.34 | 820.45 | G300E | 3352800 | 26.31 | G300E | 0 | 0
85 | Story3 | C32 | 40 MPa RC Column (32.5 cm x 32.5 cm) | Column | 40MPa | Concrete Rectangular | 325 | 325 | 1056.3 | 3175 | 0.34 | 820.45 | G300E | 3352800 | 26.31 | G300E | 0 | 0
86 | Story3 | C33 | 40 MPa RC Column (32.5 cm x 32.5 cm) | Column | 40MPa | Concrete Rectangular | 325 | 325 | 1056.3 | 3175 | 0.34 | 820.45 | G300E | 3352800 | 26.31 | G300E | 0 | 0
87 | Story3 | C34 | 40 MPa RC Column (32.5 cm x 32.5 cm) | Column | 40MPa | Concrete Rectangular | 325 | 325 | 1056.3 | 3175 | 0.34 | 820.45 | G300E | 3352800 | 26.31 | G300E | 0 | 0
88 | Story3 | C35 | 40 MPa RC Column (32.5 cm x 32.5 cm) | Column | 40MPa | Concrete Rectangular | 325 | 325 | 1056.3 | 3175 | 0.34 | 820.45 | G300E | 3352800 | 26.31 | G300E | 0 | 0
89 | Story3 | C36 | 40 MPa RC Column (32.5 cm x 32.5 cm) | Column | 40MPa | Concrete Rectangular | 325 | 325 | 1056.3 | 3175 | 0.34 | 820.45 | G300E | 3352800 | 26.31 | G300E | 0 | 0
90 | Story3 | C4 | 40 MPa RC Column (32.5 cm x 32.5 cm) | Column | 40MPa | Concrete Rectangular | 325 | 325 | 1056.3 | 3175 | 0.34 | 820.45 | G300E | 3352800 | 26.31 | G300E | 0 | 0
91 | Story3 | C5 | 40 MPa RC Column (32.5 cm x 32.5 cm) | Column | 40MPa | Concrete Rectangular | 325 | 325 | 1056.3 | 3175 | 0.34 | 820.45 | G300E | 3352800 | 26.31 | G300E | 0 | 0
92 | Story3 | C6 | 40 MPa RC Column (32.5 cm x 32.5 cm) | Column | 40MPa | Concrete Rectangular | 325 | 325 | 1056.3 | 3175 | 0.34 | 820.45 | G300E | 3352800 | 26.31 | G300E | 0 | 0
93 | Story3 | C7 | 40 MPa RC Column (32.5 cm x 32.5 cm) | Column | 40MPa | Concrete Rectangular | 325 | 325 | 1056.3 | 3175 | 0.34 | 820.45 | G300E | 3352800 | 26.31 | G300E | 0 | 0
94 | Story3 | C8 | 40 MPa RC Column (32.5 cm x 32.5 cm) | Column | 40MPa | Concrete Rectangular | 325 | 325 | 1056.3 | 3175 | 0.34 | 820.45 | G300E | 15953316.67 | 125.18 | G300E | 0 | 0
95 | Story3 | C9 | 40 MPa RC Column (32.5 cm x 32.5 cm) | Column | 40MPa | Concrete Rectangular | 325 | 325 | 1056.3 | 3175 | 0.34 | 820.45 | G300E | 9956800 | 78.12 | G300E | 0 | 0
96 | Story4 | C1 | 40 MPa RC Column (32.5 cm x 32.5 cm) | Column | 40MPa | Concrete Rectangular | 325 | 325 | 1056.3 | 3175 | 0.34 | 820.45 | G300E | 3352800 | 26.31 | G300E | 0 | 0
97 | Story4 | C10 | 40 MPa RC Column (32.5 cm x 32.5 cm) | Column | 40MPa | Concrete Rectangular | 325 | 325 | 1056.3 | 3175 | 0.34 | 820.45 | G300E | 3352800 | 26.31 | G300E | 0 | 0
98 | Story4 | C11 | 40 MPa RC Column (32.5 cm x 32.5 cm) | Column | 40MPa | Concrete Rectangular | 325 | 325 | 1056.3 | 3175 | 0.34 | 820.45 | G300E | 3787775 | 29.72 | G300E | 0 | 0
99 | Story4 | C12 | 40 MPa RC Column (32.5 cm x 32.5 cm) | Column | 40MPa | Concrete Rectangular | 325 | 325 | 1056.3 | 3175 | 0.34 | 820.45 | G300E | 3352800 | 26.31 | G300E | 0 | 0
100 | Story4 | C13 | 40 MPa RC Column (32.5 cm x 32.5 cm) | Column | 40MPa | Concrete Rectangular | 325 | 325 | 1056.3 | 3175 | 0.34 | 820.45 | G300E | 3424766.67 | 26.87 | G300E | 0 | 0
101 | Story4 | C14 | 40 MPa RC Column (32.5 cm x 32.5 cm) | Column | 40MPa | Concrete Rectangular | 325 | 325 | 1056.3 | 3175 | 0.34 | 820.45 | G300E | 3352800 | 26.31 | G300E | 0 | 0
102 | Story4 | C17 | 40 MPa RC Column (32.5 cm x 32.5 cm) | Column | 40MPa | Concrete Rectangular | 325 | 325 | 1056.3 | 3175 | 0.34 | 820.45 | G300E | 3352800 | 26.31 | G300E | 0 | 0
103 | Story4 | C18 | 40 MPa RC Column (32.5 cm x 32.5 cm) | Column | 40MPa | Concrete Rectangular | 325 | 325 | 1056.3 | 3175 | 0.34 | 820.45 | G300E | 3424766.67 | 26.87 | G300E | 0 | 0
104 | Story4 | C19 | 40 MPa RC Column (32.5 cm x 32.5 cm) | Column | 40MPa | Concrete Rectangular | 325 | 325 | 1056.3 | 3175 | 0.34 | 820.45 | G300E | 3425825 | 26.88 | G300E | 0 | 0
105 | Story4 | C2 | 40 MPa RC Column (32.5 cm x 32.5 cm) | Column | 40MPa | Concrete Rectangular | 325 | 325 | 1056.3 | 3175 | 0.34 | 820.45 | G300E | 3352800 | 26.31 | G300E | 0 | 0
106 | Story4 | C20 | 40 MPa RC Column (32.5 cm x 32.5 cm) | Column | 40MPa | Concrete Rectangular | 325 | 325 | 1056.3 | 3175 | 0.34 | 820.45 | G300E | 3352800 | 26.31 | G300E | 0 | 0
107 | Story4 | C23 | 40 MPa RC Column (32.5 cm x 32.5 cm) | Column | 40MPa | Concrete Rectangular | 325 | 325 | 1056.3 | 3175 | 0.34 | 820.45 | G300E | 3352800 | 26.31 | G300E | 0 | 0
108 | Story4 | C24 | 40 MPa RC Column (32.5 cm x 32.5 cm) | Column | 40MPa | Concrete Rectangular | 325 | 325 | 1056.3 | 3175 | 0.34 | 820.45 | G300E | 3423708.33 | 26.86 | G300E | 0 | 0
109 | Story4 | C25 | 40 MPa RC Column (32.5 cm x 32.5 cm) | Column | 40MPa | Concrete Rectangular | 325 | 325 | 1056.3 | 3175 | 0.34 | 820.45 | G300E | 3352800 | 26.31 | G300E | 0 | 0
110 | Story4 | C26 | 40 MPa RC Column (32.5 cm x 32.5 cm) | Column | 40MPa | Concrete Rectangular | 325 | 325 | 1056.3 | 3175 | 0.34 | 820.45 | G300E | 3783541.67 | 29.69 | G300E | 0 | 0
111 | Story4 | C27 | 40 MPa RC Column (32.5 cm x 32.5 cm) | Column | 40MPa | Concrete Rectangular | 325 | 325 | 1056.3 | 3175 | 0.34 | 820.45 | G300E | 3352800 | 26.31 | G300E | 0 | 0
112 | Story4 | C28 | 40 MPa RC Column (32.5 cm x 32.5 cm) | Column | 40MPa | Concrete Rectangular | 325 | 325 | 1056.3 | 3175 | 0.34 | 820.45 | G300E | 3352800 | 26.31 | G300E | 0 | 0
113 | Story4 | C29 | 40 MPa RC Column (32.5 cm x 32.5 cm) | Column | 40MPa | Concrete Rectangular | 325 | 325 | 1056.3 | 3175 | 0.34 | 820.45 | G300E | 3789891.67 | 29.74 | G300E | 0 | 0
114 | Story4 | C3 | 40 MPa RC Column (32.5 cm x 32.5 cm) | Column | 40MPa | Concrete Rectangular | 325 | 325 | 1056.3 | 3175 | 0.34 | 820.45 | G300E | 3423708.33 | 26.86 | G300E | 0 | 0
115 | Story4 | C30 | 40 MPa RC Column (32.5 cm x 32.5 cm) | Column | 40MPa | Concrete Rectangular | 325 | 325 | 1056.3 | 3175 | 0.34 | 820.45 | G300E | 3352800 | 26.31 | G300E | 0 | 0
116 | Story4 | C31 | 40 MPa RC Column (32.5 cm x 32.5 cm) | Column | 40MPa | Concrete Rectangular | 325 | 325 | 1056.3 | 3175 | 0.34 | 820.45 | G300E | 3352800 | 26.31 | G300E | 0 | 0
117 | Story4 | C32 | 40 MPa RC Column (32.5 cm x 32.5 cm) | Column | 40MPa | Concrete Rectangular | 325 | 325 | 1056.3 | 3175 | 0.34 | 820.45 | G300E | 3352800 | 26.31 | G300E | 0 | 0
118 | Story4 | C33 | 40 MPa RC Column (32.5 cm x 32.5 cm) | Column | 40MPa | Concrete Rectangular | 325 | 325 | 1056.3 | 3175 | 0.34 | 820.45 | G300E | 3423708.33 | 26.86 | G300E | 0 | 0
119 | Story4 | C34 | 40 MPa RC Column (32.5 cm x 32.5 cm) | Column | 40MPa | Concrete Rectangular | 325 | 325 | 1056.3 | 3175 | 0.34 | 820.45 | G300E | 3424766.67 | 26.87 | G300E | 0 | 0
120 | Story4 | C35 | 40 MPa RC Column (32.5 cm x 32.5 cm) | Column | 40MPa | Concrete Rectangular | 325 | 325 | 1056.3 | 3175 | 0.34 | 820.45 | G300E | 3352800 | 26.31 | G300E | 0 | 0
121 | Story4 | C36 | 40 MPa RC Column (32.5 cm x 32.5 cm) | Column | 40MPa | Concrete Rectangular | 325 | 325 | 1056.3 | 3175 | 0.34 | 820.45 | G300E | 3352800 | 26.31 | G300E | 0 | 0
122 | Story4 | C4 | 40 MPa RC Column (32.5 cm x 32.5 cm) | Column | 40MPa | Concrete Rectangular | 325 | 325 | 1056.3 | 3175 | 0.34 | 820.45 | G300E | 3425825 | 26.88 | G300E | 0 | 0
123 | Story4 | C5 | 40 MPa RC Column (32.5 cm x 32.5 cm) | Column | 40MPa | Concrete Rectangular | 325 | 325 | 1056.3 | 3175 | 0.34 | 820.45 | G300E | 3352800 | 26.31 | G300E | 0 | 0
124 | Story4 | C6 | 40 MPa RC Column (32.5 cm x 32.5 cm) | Column | 40MPa | Concrete Rectangular | 325 | 325 | 1056.3 | 3175 | 0.34 | 820.45 | G300E | 3352800 | 26.31 | G300E | 0 | 0
125 | Story4 | C7 | 40 MPa RC Column (32.5 cm x 32.5 cm) | Column | 40MPa | Concrete Rectangular | 325 | 325 | 1056.3 | 3175 | 0.34 | 820.45 | G300E | 3352800 | 26.31 | G300E | 0 | 0
126 | Story4 | C8 | 40 MPa RC Column (32.5 cm x 32.5 cm) | Column | 40MPa | Concrete Rectangular | 325 | 325 | 1056.3 | 3175 | 0.34 | 820.45 | G300E | 3887258.33 | 30.5 | G300E | 0 | 0
127 | Story4 | C9 | 40 MPa RC Column (32.5 cm x 32.5 cm) | Column | 40MPa | Concrete Rectangular | 325 | 325 | 1056.3 | 3175 | 0.34 | 820.45 | G300E | 3352800 | 26.31 | G300E | 0 | 0
128 | Story5 | C1 | 40 MPa RC Column (27.5 cm x 27.5 cm) | Column | 40MPa | Concrete Rectangular | 275 | 275 | 756.3 | 3175 | 0.24 | 587.42 | G300E | 2400300 | 18.83 | G300E | 0 | 0
129 | Story5 | C10 | 40 MPa RC Column (27.5 cm x 27.5 cm) | Column | 40MPa | Concrete Rectangular | 275 | 275 | 756.3 | 3175 | 0.24 | 587.42 | G300E | 2400300 | 18.83 | G300E | 0 | 0
130 | Story5 | C11 | 40 MPa RC Column (27.5 cm x 27.5 cm) | Column | 40MPa | Concrete Rectangular | 275 | 275 | 756.3 | 3175 | 0.24 | 587.42 | G300E | 4271433.33 | 33.52 | G300E | 0 | 0
131 | Story5 | C12 | 40 MPa RC Column (27.5 cm x 27.5 cm) | Column | 40MPa | Concrete Rectangular | 275 | 275 | 756.3 | 3175 | 0.24 | 587.42 | G300E | 2426758.33 | 19.04 | G300E | 0 | 0
132 | Story5 | C13 | 40 MPa RC Column (27.5 cm x 27.5 cm) | Column | 40MPa | Concrete Rectangular | 275 | 275 | 756.3 | 3175 | 0.24 | 587.42 | G300E | 4050030 | 31.78 | G300E | 0 | 0
133 | Story5 | C14 | 40 MPa RC Column (27.5 cm x 27.5 cm) | Column | 40MPa | Concrete Rectangular | 275 | 275 | 756.3 | 3175 | 0.24 | 587.42 | G300E | 2400300 | 18.83 | G300E | 0 | 0
134 | Story5 | C17 | 40 MPa RC Column (27.5 cm x 27.5 cm) | Column | 40MPa | Concrete Rectangular | 275 | 275 | 756.3 | 3175 | 0.24 | 587.42 | G300E | 2400300 | 18.83 | G300E | 0 | 0
135 | Story5 | C18 | 40 MPa RC Column (27.5 cm x 27.5 cm) | Column | 40MPa | Concrete Rectangular | 275 | 275 | 756.3 | 3175 | 0.24 | 587.42 | G300E | 4049395 | 31.77 | G300E | 0 | 0
136 | Story5 | C19 | 40 MPa RC Column (27.5 cm x 27.5 cm) | Column | 40MPa | Concrete Rectangular | 275 | 275 | 756.3 | 3175 | 0.24 | 587.42 | G300E | 4050665 | 31.78 | G300E | 0 | 0
137 | Story5 | C2 | 40 MPa RC Column (27.5 cm x 27.5 cm) | Column | 40MPa | Concrete Rectangular | 275 | 275 | 756.3 | 3175 | 0.24 | 587.42 | G300E | 2400300 | 18.83 | G300E | 0 | 0
138 | Story5 | C20 | 40 MPa RC Column (27.5 cm x 27.5 cm) | Column | 40MPa | Concrete Rectangular | 275 | 275 | 756.3 | 3175 | 0.24 | 587.42 | G300E | 2400300 | 18.83 | G300E | 0 | 0
139 | Story5 | C23 | 40 MPa RC Column (27.5 cm x 27.5 cm) | Column | 40MPa | Concrete Rectangular | 275 | 275 | 756.3 | 3175 | 0.24 | 587.42 | G300E | 2400300 | 18.83 | G300E | 0 | 0
140 | Story5 | C24 | 40 MPa RC Column (27.5 cm x 27.5 cm) | Column | 40MPa | Concrete Rectangular | 275 | 275 | 756.3 | 3175 | 0.24 | 587.42 | G300E | 4049395 | 31.77 | G300E | 0 | 0
141 | Story5 | C25 | 40 MPa RC Column (27.5 cm x 27.5 cm) | Column | 40MPa | Concrete Rectangular | 275 | 275 | 756.3 | 3175 | 0.24 | 587.42 | G300E | 2426758.33 | 19.04 | G300E | 0 | 0
142 | Story5 | C26 | 40 MPa RC Column (27.5 cm x 27.5 cm) | Column | 40MPa | Concrete Rectangular | 275 | 275 | 756.3 | 3175 | 0.24 | 587.42 | G300E | 4271433.33 | 33.52 | G300E | 0 | 0
143 | Story5 | C27 | 40 MPa RC Column (27.5 cm x 27.5 cm) | Column | 40MPa | Concrete Rectangular | 275 | 275 | 756.3 | 3175 | 0.24 | 587.42 | G300E | 2400300 | 18.83 | G300E | 0 | 0
144 | Story5 | C28 | 40 MPa RC Column (27.5 cm x 27.5 cm) | Column | 40MPa | Concrete Rectangular | 275 | 275 | 756.3 | 3175 | 0.24 | 587.42 | G300E | 2400300 | 18.83 | G300E | 0 | 0
145 | Story5 | C29 | 40 MPa RC Column (27.5 cm x 27.5 cm) | Column | 40MPa | Concrete Rectangular | 275 | 275 | 756.3 | 3175 | 0.24 | 587.42 | G300E | 4271433.33 | 33.52 | G300E | 0 | 0
146 | Story5 | C3 | 40 MPa RC Column (27.5 cm x 27.5 cm) | Column | 40MPa | Concrete Rectangular | 275 | 275 | 756.3 | 3175 | 0.24 | 587.42 | G300E | 4048760 | 31.77 | G300E | 0 | 0
147 | Story5 | C30 | 40 MPa RC Column (27.5 cm x 27.5 cm) | Column | 40MPa | Concrete Rectangular | 275 | 275 | 756.3 | 3175 | 0.24 | 587.42 | G300E | 2426758.33 | 19.04 | G300E | 0 | 0
148 | Story5 | C31 | 40 MPa RC Column (27.5 cm x 27.5 cm) | Column | 40MPa | Concrete Rectangular | 275 | 275 | 756.3 | 3175 | 0.24 | 587.42 | G300E | 2400300 | 18.83 | G300E | 0 | 0
149 | Story5 | C32 | 40 MPa RC Column (27.5 cm x 27.5 cm) | Column | 40MPa | Concrete Rectangular | 275 | 275 | 756.3 | 3175 | 0.24 | 587.42 | G300E | 2426758.33 | 19.04 | G300E | 0 | 0
150 | Story5 | C33 | 40 MPa RC Column (27.5 cm x 27.5 cm) | Column | 40MPa | Concrete Rectangular | 275 | 275 | 756.3 | 3175 | 0.24 | 587.42 | G300E | 4049395 | 31.77 | G300E | 0 | 0
151 | Story5 | C34 | 40 MPa RC Column (27.5 cm x 27.5 cm) | Column | 40MPa | Concrete Rectangular | 275 | 275 | 756.3 | 3175 | 0.24 | 587.42 | G300E | 4049395 | 31.77 | G300E | 0 | 0
152 | Story5 | C35 | 40 MPa RC Column (27.5 cm x 27.5 cm) | Column | 40MPa | Concrete Rectangular | 275 | 275 | 756.3 | 3175 | 0.24 | 587.42 | G300E | 2426758.33 | 19.04 | G300E | 0 | 0
153 | Story5 | C36 | 40 MPa RC Column (27.5 cm x 27.5 cm) | Column | 40MPa | Concrete Rectangular | 275 | 275 | 756.3 | 3175 | 0.24 | 587.42 | G300E | 2400300 | 18.83 | G300E | 0 | 0
154 | Story5 | C4 | 40 MPa RC Column (27.5 cm x 27.5 cm) | Column | 40MPa | Concrete Rectangular | 275 | 275 | 756.3 | 3175 | 0.24 | 587.42 | G300E | 4050030 | 31.78 | G300E | 0 | 0
155 | Story5 | C5 | 40 MPa RC Column (27.5 cm x 27.5 cm) | Column | 40MPa | Concrete Rectangular | 275 | 275 | 756.3 | 3175 | 0.24 | 587.42 | G300E | 2426758.33 | 19.04 | G300E | 0 | 0
156 | Story5 | C6 | 40 MPa RC Column (27.5 cm x 27.5 cm) | Column | 40MPa | Concrete Rectangular | 275 | 275 | 756.3 | 3175 | 0.24 | 587.42 | G300E | 2400300 | 18.83 | G300E | 0 | 0
157 | Story5 | C7 | 40 MPa RC Column (27.5 cm x 27.5 cm) | Column | 40MPa | Concrete Rectangular | 275 | 275 | 756.3 | 3175 | 0.24 | 587.42 | G300E | 2400300 | 18.83 | G300E | 0 | 0
158 | Story5 | C8 | 40 MPa RC Column (27.5 cm x 27.5 cm) | Column | 40MPa | Concrete Rectangular | 275 | 275 | 756.3 | 3175 | 0.24 | 587.42 | G300E | 4284133.33 | 33.61 | G300E | 0 | 0
159 | Story5 | C9 | 40 MPa RC Column (27.5 cm x 27.5 cm) | Column | 40MPa | Concrete Rectangular | 275 | 275 | 756.3 | 3175 | 0.24 | 587.42 | G300E | 2400300 | 18.83 | G300E | 0 | 0
160 | Story6 | C1 | 40 MPa RC Column (27.5 cm x 27.5 cm) | Column | 40MPa | Concrete Rectangular | 275 | 275 | 756.3 | 3175 | 0.24 | 587.42 | G300E | 2400300 | 18.83 | G300E | 0 | 0
161 | Story6 | C10 | 40 MPa RC Column (27.5 cm x 27.5 cm) | Column | 40MPa | Concrete Rectangular | 275 | 275 | 756.3 | 3175 | 0.24 | 587.42 | G300E | 2400300 | 18.83 | G300E | 0 | 0
162 | Story6 | C11 | 40 MPa RC Column (27.5 cm x 27.5 cm) | Column | 40MPa | Concrete Rectangular | 275 | 275 | 756.3 | 3175 | 0.24 | 587.42 | G300E | 2400300 | 18.83 | G300E | 0 | 0
163 | Story6 | C12 | 40 MPa RC Column (27.5 cm x 27.5 cm) | Column | 40MPa | Concrete Rectangular | 275 | 275 | 756.3 | 3175 | 0.24 | 587.42 | G300E | 9867900 | 77.43 | G300E | 93133.33 | 0.73
164 | Story6 | C13 | 40 MPa RC Column (27.5 cm x 27.5 cm) | Column | 40MPa | Concrete Rectangular | 275 | 275 | 756.3 | 3175 | 0.24 | 587.42 | G300E | 6527800 | 51.22 | G300E | 0 | 0
165 | Story6 | C14 | 40 MPa RC Column (27.5 cm x 27.5 cm) | Column | 40MPa | Concrete Rectangular | 275 | 275 | 756.3 | 3175 | 0.24 | 587.42 | G300E | 2400300 | 18.83 | G300E | 0 | 0
166 | Story6 | C17 | 40 MPa RC Column (27.5 cm x 27.5 cm) | Column | 40MPa | Concrete Rectangular | 275 | 275 | 756.3 | 3175 | 0.24 | 587.42 | G300E | 2400300 | 18.83 | G300E | 0 | 0
167 | Story6 | C18 | 40 MPa RC Column (27.5 cm x 27.5 cm) | Column | 40MPa | Concrete Rectangular | 275 | 275 | 756.3 | 3175 | 0.24 | 587.42 | G300E | 6532033.33 | 51.25 | G300E | 0 | 0
168 | Story6 | C19 | 40 MPa RC Column (27.5 cm x 27.5 cm) | Column | 40MPa | Concrete Rectangular | 275 | 275 | 756.3 | 3175 | 0.24 | 587.42 | G300E | 6532033.33 | 51.25 | G300E | 0 | 0
169 | Story6 | C2 | 40 MPa RC Column (27.5 cm x 27.5 cm) | Column | 40MPa | Concrete Rectangular | 275 | 275 | 756.3 | 3175 | 0.24 | 587.42 | G300E | 9841441.67 | 77.22 | G300E | 93133.33 | 0.73
170 | Story6 | C20 | 40 MPa RC Column (27.5 cm x 27.5 cm) | Column | 40MPa | Concrete Rectangular | 275 | 275 | 756.3 | 3175 | 0.24 | 587.42 | G300E | 2400300 | 18.83 | G300E | 0 | 0
171 | Story6 | C23 | 40 MPa RC Column (27.5 cm x 27.5 cm) | Column | 40MPa | Concrete Rectangular | 275 | 275 | 756.3 | 3175 | 0.24 | 587.42 | G300E | 2400300 | 18.83 | G300E | 0 | 0
172 | Story6 | C24 | 40 MPa RC Column (27.5 cm x 27.5 cm) | Column | 40MPa | Concrete Rectangular | 275 | 275 | 756.3 | 3175 | 0.24 | 587.42 | G300E | 6532033.33 | 51.25 | G300E | 0 | 0
173 | Story6 | C25 | 40 MPa RC Column (27.5 cm x 27.5 cm) | Column | 40MPa | Concrete Rectangular | 275 | 275 | 756.3 | 3175 | 0.24 | 587.42 | G300E | 9867900 | 77.43 | G300E | 93133.33 | 0.73
174 | Story6 | C26 | 40 MPa RC Column (27.5 cm x 27.5 cm) | Column | 40MPa | Concrete Rectangular | 275 | 275 | 756.3 | 3175 | 0.24 | 587.42 | G300E | 2400300 | 18.83 | G300E | 0 | 0
175 | Story6 | C27 | 40 MPa RC Column (27.5 cm x 27.5 cm) | Column | 40MPa | Concrete Rectangular | 275 | 275 | 756.3 | 3175 | 0.24 | 587.42 | G300E | 2400300 | 18.83 | G300E | 0 | 0
176 | Story6 | C28 | 40 MPa RC Column (27.5 cm x 27.5 cm) | Column | 40MPa | Concrete Rectangular | 275 | 275 | 756.3 | 3175 | 0.24 | 587.42 | G300E | 2400300 | 18.83 | G300E | 0 | 0
177 | Story6 | C29 | 40 MPa RC Column (27.5 cm x 27.5 cm) | Column | 40MPa | Concrete Rectangular | 275 | 275 | 756.3 | 3175 | 0.24 | 587.42 | G300E | 2400300 | 18.83 | G300E | 0 | 0
178 | Story6 | C3 | 40 MPa RC Column (27.5 cm x 27.5 cm) | Column | 40MPa | Concrete Rectangular | 275 | 275 | 756.3 | 3175 | 0.24 | 587.42 | G300E | 6527800 | 51.22 | G300E | 0 | 0
179 | Story6 | C30 | 40 MPa RC Column (27.5 cm x 27.5 cm) | Column | 40MPa | Concrete Rectangular | 275 | 275 | 756.3 | 3175 | 0.24 | 587.42 | G300E | 9867900 | 77.43 | G300E | 93133.33 | 0.73
180 | Story6 | C31 | 40 MPa RC Column (27.5 cm x 27.5 cm) | Column | 40MPa | Concrete Rectangular | 275 | 275 | 756.3 | 3175 | 0.24 | 587.42 | G300E | 2400300 | 18.83 | G300E | 0 | 0
181 | Story6 | C32 | 40 MPa RC Column (27.5 cm x 27.5 cm) | Column | 40MPa | Concrete Rectangular | 275 | 275 | 756.3 | 3175 | 0.24 | 587.42 | G300E | 9867900 | 77.43 | G300E | 93133.33 | 0.73
182 | Story6 | C33 | 40 MPa RC Column (27.5 cm x 27.5 cm) | Column | 40MPa | Concrete Rectangular | 275 | 275 | 756.3 | 3175 | 0.24 | 587.42 | G300E | 6532033.33 | 51.25 | G300E | 0 | 0
183 | Story6 | C34 | 40 MPa RC Column (27.5 cm x 27.5 cm) | Column | 40MPa | Concrete Rectangular | 275 | 275 | 756.3 | 3175 | 0.24 | 587.42 | G300E | 6532033.33 | 51.25 | G300E | 0 | 0
184 | Story6 | C35 | 40 MPa RC Column (27.5 cm x 27.5 cm) | Column | 40MPa | Concrete Rectangular | 275 | 275 | 756.3 | 3175 | 0.24 | 587.42 | G300E | 9867900 | 77.43 | G300E | 93133.33 | 0.73
185 | Story6 | C36 | 40 MPa RC Column (27.5 cm x 27.5 cm) | Column | 40MPa | Concrete Rectangular | 275 | 275 | 756.3 | 3175 | 0.24 | 587.42 | G300E | 2400300 | 18.83 | G300E | 0 | 0
186 | Story6 | C4 | 40 MPa RC Column (27.5 cm x 27.5 cm) | Column | 40MPa | Concrete Rectangular | 275 | 275 | 756.3 | 3175 | 0.24 | 587.42 | G300E | 6532033.33 | 51.25 | G300E | 0 | 0
187 | Story6 | C5 | 40 MPa RC Column (27.5 cm x 27.5 cm) | Column | 40MPa | Concrete Rectangular | 275 | 275 | 756.3 | 3175 | 0.24 | 587.42 | G300E | 9867900 | 77.43 | G300E | 93133.33 | 0.73
188 | Story6 | C6 | 40 MPa RC Column (27.5 cm x 27.5 cm) | Column | 40MPa | Concrete Rectangular | 275 | 275 | 756.3 | 3175 | 0.24 | 587.42 | G300E | 2400300 | 18.83 | G300E | 0 | 0
189 | Story6 | C7 | 40 MPa RC Column (27.5 cm x 27.5 cm) | Column | 40MPa | Concrete Rectangular | 275 | 275 | 756.3 | 3175 | 0.24 | 587.42 | G300E | 9835091.67 | 77.17 | G300E | 93133.33 | 0.73
190 | Story6 | C8 | 40 MPa RC Column (27.5 cm x 27.5 cm) | Column | 40MPa | Concrete Rectangular | 275 | 275 | 756.3 | 3175 | 0.24 | 587.42 | G300E | 2400300 | 18.83 | G300E | 0 | 0
191 | Story6 | C9 | 40 MPa RC Column (27.5 cm x 27.5 cm) | Column | 40MPa | Concrete Rectangular | 275 | 275 | 756.3 | 3175 | 0.24 | 587.42 | G300E | 2400300 | 18.83 | G300E | 0 | 0
192 | Story6 | D1 | 40 MPa RC Column (67.5 cm x 67.5 cm) | Column | 40MPa | Concrete Rectangular | 675 | 675 | 4556.3 | 27658.6 | 12.6 | 30830.46 | G300E | 464272073.61 | 3642.85 | G300E | 1836617.47 | 14.41
193 | Story6 | D10 | 40 MPa RC Column (67.5 cm x 67.5 cm) | Column | 40MPa | Concrete Rectangular | 675 | 675 | 4556.3 | 27658.6 | 12.6 | 30830.46 | G300E | 485107642.72 | 3806.33 | G300E | 0 | 0
194 | Story6 | D11 | 40 MPa RC Column (67.5 cm x 67.5 cm) | Column | 40MPa | Concrete Rectangular | 675 | 675 | 4556.3 | 27658.6 | 12.6 | 30830.46 | G300E | 463962643.02 | 3640.42 | G300E | 1836617.47 | 14.41
195 | Story6 | D12 | 40 MPa RC Column (67.5 cm x 67.5 cm) | Column | 40MPa | Concrete Rectangular | 675 | 675 | 4556.3 | 27658.6 | 12.6 | 30830.46 | G300E | 464192555.14 | 3642.23 | G300E | 1836617.47 | 14.41
196 | Story6 | D13 | 40 MPa RC Column (67.5 cm x 67.5 cm) | Column | 40MPa | Concrete Rectangular | 675 | 675 | 4556.3 | 27658.6 | 12.6 | 30830.46 | G300E | 484976264.38 | 3805.3 | G300E | 0 | 0
197 | Story6 | D14 | 40 MPa RC Column (67.5 cm x 67.5 cm) | Column | 40MPa | Concrete Rectangular | 675 | 675 | 4556.3 | 27658.6 | 12.6 | 30830.46 | G300E | 485112828.71 | 3806.38 | G300E | 0 | 0
198 | Story6 | D15 | 40 MPa RC Column (67.5 cm x 67.5 cm) | Column | 40MPa | Concrete Rectangular | 675 | 675 | 4556.3 | 27658.6 | 12.6 | 30830.46 | G300E | 463995487.61 | 3640.68 | G300E | 1836617.47 | 14.41
199 | Story6 | D16 | 40 MPa RC Column (67.5 cm x 67.5 cm) | Column | 40MPa | Concrete Rectangular | 675 | 675 | 4556.3 | 27658.6 | 12.6 | 30830.46 | G300E | 464004130.92 | 3640.75 | G300E | 1836617.47 | 14.41
200 | Story6 | D2 | 40 MPa RC Column (67.5 cm x 67.5 cm) | Column | 40MPa | Concrete Rectangular | 675 | 675 | 4556.3 | 27658.6 | 12.6 | 30830.46 | G300E | 464301460.88 | 3643.08 | G300E | 1836617.47 | 14.41
201 | Story6 | D3 | 40 MPa RC Column (67.5 cm x 67.5 cm) | Column | 40MPa | Concrete Rectangular | 675 | 675 | 4556.3 | 27658.6 | 12.6 | 30830.46 | G300E | 485073069.48 | 3806.06 | G300E | 0 | 0
202 | Story6 | D4 | 40 MPa RC Column (67.5 cm x 67.5 cm) | Column | 40MPa | Concrete Rectangular | 675 | 675 | 4556.3 | 27658.6 | 12.6 | 30830.46 | G300E | 485183703.88 | 3806.93 | G300E | 0 | 0
203 | Story6 | D5 | 40 MPa RC Column (67.5 cm x 67.5 cm) | Column | 40MPa | Concrete Rectangular | 675 | 675 | 4556.3 | 27658.6 | 12.6 | 30830.46 | G300E | 463948813.72 | 3640.31 | G300E | 1836617.47 | 14.41
204 | Story6 | D6 | 40 MPa RC Column (67.5 cm x 67.5 cm) | Column | 40MPa | Concrete Rectangular | 675 | 675 | 4556.3 | 27658.6 | 12.6 | 30830.46 | G300E | 464183911.82 | 3642.16 | G300E | 1836617.47 | 14.41
205 | Story6 | D7 | 40 MPa RC Column (67.5 cm x 67.5 cm) | Column | 40MPa | Concrete Rectangular | 675 | 675 | 4556.3 | 27658.6 | 12.6 | 30830.46 | G300E | 484945148.45 | 3805.06 | G300E | 0 | 0
206 | Story6 | D8 | 40 MPa RC Column (67.5 cm x 67.5 cm) | Column | 40MPa | Concrete Rectangular | 675 | 675 | 4556.3 | 27658.6 | 12.6 | 30830.46 | G300E | 485168145.91 | 3806.81 | G300E | 0 | 0
207 | Story6 | D9 | 40 MPa RC Column (67.5 cm x 67.5 cm) | Column | 40MPa | Concrete Rectangular | 675 | 675 | 4556.3 | 27658.6 | 12.6 | 30830.46 | G300E | 484972807.05 | 3805.28 | G300E | 0 | 0

## Walls
| Story | Label | Section | Structural_Element_Type | Material | Width_(mm) | Depth_(mm) | Area_(cm^2) | Length_(mm) | Volume_(m^3) | Mass_(kg) | Long._Rebar_Material | Long._Rebar_Volume_(mm^3) | Long._Rebar_Mass_(kg) | Tran._Rebar_Material | Tran._Rebar_Volume_(mm^3) | Tran._Rebar_Mass_(kg)
0 | Story1 | P1 | RC Wall - 150 mm | Wall | 40MPa | 7200 | 150 | 10800 | 3500 | 3.78 | 9247.71 | G300E | 9450000 | 74.15 | G300E | 9450000 | 74.15
1 | Story1 | P2 | RC Wall - 150 mm | Wall | 40MPa | 7200 | 150 | 10800 | 3500 | 3.78 | 9247.71 | G300E | 9450000 | 74.15 | G300E | 9450000 | 74.15
2 | Story1 | P3 | RC Wall - 150 mm | Wall | 40MPa | 7200 | 150 | 10800 | 3500 | 3.78 | 9247.71 | G300E | 9450000 | 74.15 | G300E | 9450000 | 74.15
3 | Story1 | P4 | RC Wall - 150 mm | Wall | 40MPa | 7200 | 150 | 10800 | 3500 | 3.78 | 9247.71 | G300E | 9450000 | 74.15 | G300E | 9450000 | 74.15
4 | Story2 | P1 | RC Wall - 150 mm | Wall | 40MPa | 7200 | 150 | 10800 | 3500 | 3.78 | 9247.71 | G300E | 9450000 | 74.15 | G300E | 9450000 | 74.15
5 | Story2 | P2 | RC Wall - 150 mm | Wall | 40MPa | 7200 | 150 | 10800 | 3500 | 3.78 | 9247.71 | G300E | 9450000 | 74.15 | G300E | 9450000 | 74.15
6 | Story2 | P3 | RC Wall - 150 mm | Wall | 40MPa | 7200 | 150 | 10800 | 3500 | 3.78 | 9247.71 | G300E | 9450000 | 74.15 | G300E | 9450000 | 74.15
7 | Story2 | P4 | RC Wall - 150 mm | Wall | 40MPa | 7200 | 150 | 10800 | 3500 | 3.78 | 9247.71 | G300E | 9450000 | 74.15 | G300E | 9450000 | 74.15
8 | Story3 | P1 | RC Wall - 150 mm | Wall | 40MPa | 7200 | 150 | 10800 | 3500 | 3.78 | 9247.71 | G300E | 9450000 | 74.15 | G300E | 9450000 | 74.15
9 | Story3 | P2 | RC Wall - 150 mm | Wall | 40MPa | 7200 | 150 | 10800 | 3500 | 3.78 | 9247.71 | G300E | 9450000 | 74.15 | G300E | 9450000 | 74.15
10 | Story3 | P3 | RC Wall - 150 mm | Wall | 40MPa | 7200 | 150 | 10800 | 3500 | 3.78 | 9247.71 | G300E | 9450000 | 74.15 | G300E | 9450000 | 74.15
11 | Story3 | P4 | RC Wall - 150 mm | Wall | 40MPa | 7200 | 150 | 10800 | 3500 | 3.78 | 9247.71 | G300E | 9450000 | 74.15 | G300E | 9450000 | 74.15
12 | Story4 | P1 | RC Wall - 150 mm | Wall | 40MPa | 7200 | 150 | 10800 | 3500 | 3.78 | 9247.71 | G300E | 9450000 | 74.15 | G300E | 9450000 | 74.15
13 | Story4 | P2 | RC Wall - 150 mm | Wall | 40MPa | 7200 | 150 | 10800 | 3500 | 3.78 | 9247.71 | G300E | 9450000 | 74.15 | G300E | 9450000 | 74.15
14 | Story4 | P3 | RC Wall - 150 mm | Wall | 40MPa | 7200 | 150 | 10800 | 3500 | 3.78 | 9247.71 | G300E | 9450000 | 74.15 | G300E | 9450000 | 74.15
15 | Story4 | P4 | RC Wall - 150 mm | Wall | 40MPa | 7200 | 150 | 10800 | 3500 | 3.78 | 9247.71 | G300E | 9450000 | 74.15 | G300E | 9450000 | 74.15
16 | Story5 | P1 | RC Wall - 150 mm | Wall | 40MPa | 7200 | 150 | 10800 | 3500 | 3.78 | 9247.71 | G300E | 9450000 | 74.15 | G300E | 9450000 | 74.15
17 | Story5 | P2 | RC Wall - 150 mm | Wall | 40MPa | 7200 | 150 | 10800 | 3500 | 3.78 | 9247.71 | G300E | 9450000 | 74.15 | G300E | 9450000 | 74.15
18 | Story5 | P3 | RC Wall - 150 mm | Wall | 40MPa | 7200 | 150 | 10800 | 3500 | 3.78 | 9247.71 | G300E | 9450000 | 74.15 | G300E | 9450000 | 74.15
19 | Story5 | P4 | RC Wall - 150 mm | Wall | 40MPa | 7200 | 150 | 10800 | 3500 | 3.78 | 9247.71 | G300E | 9450000 | 74.15 | G300E | 9450000 | 74.15
20 | Story6 | P1 | RC Wall - 150 mm | Wall | 40MPa | 7200 | 150 | 10800 | 3500 | 3.78 | 9247.71 | G300E | 9450000 | 74.15 | G300E | 9450000 | 74.15
21 | Story6 | P2 | RC Wall - 150 mm | Wall | 40MPa | 7200 | 150 | 10800 | 3500 | 3.78 | 9247.71 | G300E | 9450000 | 74.15 | G300E | 9450000 | 74.15
22 | Story6 | P3 | RC Wall - 150 mm | Wall | 40MPa | 7200 | 150 | 10800 | 3500 | 3.78 | 9247.71 | G300E | 9450000 | 74.15 | G300E | 9450000 | 74.15
23 | Story6 | P4 | RC Wall - 150 mm | Wall | 40MPa | 7200 | 150 | 10800 | 3500 | 3.78 | 9247.71 | G300E | 9450000 | 74.15 | G300E | 9450000 | 74.15

## Slabs
| Story | Label | Section | Structural_Element_Type | Material | Length_(mm) | Width_(mm) | Depth_(mm) | Area_(cm^2) | Volume_(m^3) | Mass_(kg) | Long._Rebar_Material | Long._Rebar_Volume_(mm^3) | Long._Rebar_Mass_(kg) | Tran._Rebar_Material | Tran._Rebar_Volume_(mm^3) | Tran._Rebar_Mass_(kg)
0 | Story1 | F1 | Slab1 | Slab | 32MPa | 36000 | 36000 | 170 | 61200 | 220.32 | 539009.17 | G300E | 1784108903.23 | 13998.78 | G300E | 0 | 0
1 | Story2 | F1 | Slab1 | Slab | 32MPa | 36000 | 36000 | 170 | 61200 | 220.32 | 539009.17 | G300E | 1791644516.13 | 14057.91 | G300E | 0 | 0
2 | Story3 | F1 | Slab1 | Slab | 32MPa | 36000 | 36000 | 170 | 61200 | 220.32 | 539009.17 | G300E | 1845724645.16 | 14482.24 | G300E | 0 | 0
3 | Story4 | F1 | Slab1 | Slab | 32MPa | 36000 | 36000 | 170 | 61200 | 220.32 | 539009.17 | G300E | 1835901290.32 | 14405.16 | G300E | 0 | 0
4 | Story5 | F1 | Slab1 | Slab | 32MPa | 36000 | 36000 | 170 | 61200 | 220.32 | 539009.17 | G300E | 1845817548.39 | 14482.97 | G300E | 0 | 0
5 | Story6 | F1 | Slab1 | Slab | 32MPa | 36000 | 36000 | 170 | 61200 | 220.32 | 539009.17 | G300E | 3897499354.84 | 30581.23 | G300E | 0 | 0

## Materials by Element Type
Material | Structural_Element_Type | Width_(mm) | Depth_(mm) | Area_(cm^2) | Length_(mm) | Volume_(m^3) | Mass_(kg)
32MPa | Slab | 216000 | 1020 | 367200 | 216000 | 1321.92 | 3234055.02
40MPa | Wall | 172800 | 3600 | 259200 | 84000 | 90.72 | 221945.04
| Beam | 84000 | 109200 | 273000 | 2365900 | 191.92 | 470365.52
| Column | 73200 | 73200 | 278910.4 | 1052137.6 | 267.52 | 653299.52
G300E | Beam_Long_Rebar | 0 | 0 | 0 | 0 | 1.2236 | 9600.68
| Beam_Tran_Rebar | 0 | 0 | 0 | 0 | 0.55583 | 4361.19
| Column_Long_Rebar | 0 | 0 | 0 | 0 | 8.7713 | 68822.85
| Column_Tran_Rebar | 0 | 0 | 0 | 0 | 0.015438 | 121.12
| Slab_Long_Rebar | 0 | 0 | 0 | 0 | 13.0007 | 102008.29
| Slab_Tran_Rebar | 0 | 0 | 0 | 0 | 0 | 0
| Wall_Long_Rebar | 0 | 0 | 0 | 0 | 0.2268 | 1779.6
| Wall_Tran_Rebar | 0 | 0 | 0 | 0 | 0.2268 | 1779.6

## Total Embodied Flows
| Embodied_Energy_(MJ) | Embodied_Water_(L) | Embodied_GHG_(kgCO2e)
Total | 11416086.275 | 16424581.719 | 1211793.913

## Total Embodied Flows per NFA
| Embodied_Energy_(MJ) | Embodied_Water_(L) | Embodied_GHG_(kgCO2e)
Total/NFA | 1529.2897 | 2200.2237 | 162.3309

## Embodied Flows By Element Type
Structural_Element_Type | Embodied_Energy_(MJ) | Embodied_Water_(L) | Embodied_GHG_(kgCO2e)
Slab | 6994833.355 | 10203223.247 | 764136.129
Wall | 378517.2 | 547768.56 | 45213.84
Beam | 1078989.085 | 1454322.441 | 124704.167
Column | 2963746.635 | 4219267.471 | 277739.777