## Index
Data Item Description | Worksheet Hyperlink
Beams | Click here to access worksheet
Columns | Click here to access worksheet
Walls | Click here to access worksheet
Slabs | Click here to access worksheet
Materials by Element Type | Click here to access worksheet
Total Embodied Flows | Click here to access worksheet
Total Embodied Flows per NFA | Click here to access worksheet
Embodied Flows By Element Type | Click here to access worksheet
© James Helal 2021

## Beams
| Story | Label | Section | Structural_Element_Type | Material | Cross_Section_Type | Width_(mm) | Depth_(mm) | Area_(cm^2) | Length_(mm) | Volume_(m^3) | Mass_(kg) | Long._Rebar_Material | Long._Rebar_Volume_(mm^3) | Long._Rebar_Mass_(kg) | Tran._Rebar_Material | Tran._Rebar_Volume_(mm^3) | Tran._Rebar_Mass_(kg)
0 | Story1 | B1 | 50 MPa RC Beam (25 cm x 25 cm) | Beam | 50MPa | Concrete Rectangular | 250 | 250 | 625 | 7025 | 0.44 | 1074.16 | G300E | 2105878.85 | 16.52 | G300E | 1787769.96 | 14.03
1 | Story1 | B10 | 50 MPa RC Beam (25 cm x 25 cm) | Beam | 50MPa | Concrete Rectangular | 250 | 250 | 625 | 7025 | 0.44 | 1074.16 | G300E | 2065620.19 | 16.21 | G300E | 1786254.18 | 14.02
2 | Story1 | B11 | 50 MPa RC Beam (25 cm x 25 cm) | Beam | 50MPa | Concrete Rectangular | 250 | 250 | 625 | 7025 | 0.44 | 1074.16 | G300E | 2042924.04 | 16.03 | G300E | 1765436.54 | 13.85
3 | Story1 | B12 | 50 MPa RC Beam (25 cm x 25 cm) | Beam | 50MPa | Concrete Rectangular | 250 | 250 | 625 | 7025 | 0.44 | 1074.16 | G300E | 4060450 | 31.86 | G300E | 1241303.6 | 9.74
4 | Story1 | B13 | 50 MPa RC Beam (25 cm x 25 cm) | Beam | 50MPa | Concrete Rectangular | 250 | 250 | 625 | 7025 | 0.44 | 1074.16 | G300E | 4835248.96 | 37.94 | G300E | 886492.8 | 6.96
5 | Story1 | B14 | 50 MPa RC Beam (25 cm x 25 cm) | Beam | 50MPa | Concrete Rectangular | 250 | 250 | 625 | 7025 | 0.44 | 1074.16 | G300E | 5182693.75 | 40.67 | G300E | 107691.05 | 0.84
6 | Story1 | B15 | 50 MPa RC Beam (25 cm x 25 cm) | Beam | 50MPa | Concrete Rectangular | 250 | 250 | 625 | 7025 | 0.44 | 1074.16 | G300E | 5164545.83 | 40.52 | G300E | 497395.61 | 3.9
7 | Story1 | B16 | 50 MPa RC Beam (25 cm x 25 cm) | Beam | 50MPa | Concrete Rectangular | 250 | 250 | 625 | 7200 | 0.45 | 1100.92 | G300E | 4810800 | 37.75 | G300E | 902301 | 7.08
8 | Story1 | B17 | 50 MPa RC Beam (25 cm x 25 cm) | Beam | 50MPa | Concrete Rectangular | 250 | 250 | 625 | 7025 | 0.44 | 1074.16 | G300E | 4742460.42 | 37.21 | G300E | 128061.36 | 1
9 | Story1 | B18 | 50 MPa RC Beam (25 cm x 25 cm) | Beam | 50MPa | Concrete Rectangular | 250 | 250 | 625 | 7200 | 0.45 | 1100.92 | G300E | 4944000 | 38.79 | G300E | 934976.25 | 7.34
10 | Story1 | B19 | 50 MPa RC Beam (25 cm x 25 cm) | Beam | 50MPa | Concrete Rectangular | 250 | 250 | 625 | 7025 | 0.44 | 1074.16 | G300E | 5297728.12 | 41.57 | G300E | 522515.11 | 4.1
11 | Story1 | B2 | 50 MPa RC Beam (25 cm x 25 cm) | Beam | 50MPa | Concrete Rectangular | 250 | 250 | 625 | 7025 | 0.44 | 1074.16 | G300E | 2106689.42 | 16.53 | G300E | 1760032.69 | 13.81
12 | Story1 | B20 | 50 MPa RC Beam (25 cm x 25 cm) | Beam | 50MPa | Concrete Rectangular | 250 | 250 | 625 | 7025 | 0.44 | 1074.16 | G300E | 5297728.12 | 41.57 | G300E | 522516.57 | 4.1
13 | Story1 | B21 | 50 MPa RC Beam (25 cm x 25 cm) | Beam | 50MPa | Concrete Rectangular | 250 | 250 | 625 | 7025 | 0.44 | 1074.16 | G300E | 5060927.08 | 39.71 | G300E | 910748.81 | 7.15
14 | Story1 | B22 | 50 MPa RC Beam (25 cm x 25 cm) | Beam | 50MPa | Concrete Rectangular | 250 | 250 | 625 | 7025 | 0.44 | 1074.16 | G300E | 4060450 | 31.86 | G300E | 1243645.26 | 9.76
15 | Story1 | B23 | 50 MPa RC Beam (25 cm x 25 cm) | Beam | 50MPa | Concrete Rectangular | 250 | 250 | 625 | 7025 | 0.44 | 1074.16 | G300E | 3394966.35 | 26.64 | G300E | 1998793.53 | 15.68
16 | Story1 | B24 | 50 MPa RC Beam (25 cm x 25 cm) | Beam | 50MPa | Concrete Rectangular | 250 | 250 | 625 | 7025 | 0.44 | 1074.16 | G300E | 5243284.38 | 41.14 | G300E | 518911.14 | 4.07
17 | Story1 | B25 | 50 MPa RC Beam (25 cm x 25 cm) | Beam | 50MPa | Concrete Rectangular | 250 | 250 | 625 | 7025 | 0.44 | 1074.16 | G300E | 4743923.96 | 37.22 | G300E | 128061.36 | 1
18 | Story1 | B26 | 50 MPa RC Beam (25 cm x 25 cm) | Beam | 50MPa | Concrete Rectangular | 250 | 250 | 625 | 7200 | 0.45 | 1100.92 | G300E | 4809300 | 37.74 | G300E | 902301 | 7.08
19 | Story1 | B3 | 50 MPa RC Beam (25 cm x 25 cm) | Beam | 50MPa | Concrete Rectangular | 250 | 250 | 625 | 7025 | 0.44 | 1074.16 | G300E | 4855738.54 | 38.1 | G300E | 886492.8 | 6.96
20 | Story1 | B30 | 50 MPa RC Beam (25 cm x 25 cm) | Beam | 50MPa | Concrete Rectangular | 250 | 250 | 625 | 7025 | 0.44 | 1074.16 | G300E | 4822955.21 | 37.84 | G300E | 913421.97 | 7.17
21 | Story1 | B31 | 50 MPa RC Beam (25 cm x 25 cm) | Beam | 50MPa | Concrete Rectangular | 250 | 250 | 625 | 7025 | 0.44 | 1074.16 | G300E | 4744802.08 | 37.23 | G300E | 128061.36 | 1
22 | Story1 | B32 | 50 MPa RC Beam (25 cm x 25 cm) | Beam | 50MPa | Concrete Rectangular | 250 | 250 | 625 | 7025 | 0.44 | 1074.16 | G300E | 5245918.75 | 41.16 | G300E | 518955.78 | 4.07
23 | Story1 | B33 | 50 MPa RC Beam (25 cm x 25 cm) | Beam | 50MPa | Concrete Rectangular | 250 | 250 | 625 | 7025 | 0.44 | 1074.16 | G300E | 3394155.77 | 26.63 | G300E | 1996631.99 | 15.67
24 | Story1 | B34 | 50 MPa RC Beam (25 cm x 25 cm) | Beam | 50MPa | Concrete Rectangular | 250 | 250 | 625 | 7025 | 0.44 | 1074.16 | G300E | 4060157.29 | 31.86 | G300E | 1243645.26 | 9.76
25 | Story1 | B35 | 50 MPa RC Beam (25 cm x 25 cm) | Beam | 50MPa | Concrete Rectangular | 250 | 250 | 625 | 7025 | 0.44 | 1074.16 | G300E | 5246796.88 | 41.17 | G300E | 518966.75 | 4.07
26 | Story1 | B36 | 50 MPa RC Beam (25 cm x 25 cm) | Beam | 50MPa | Concrete Rectangular | 250 | 250 | 625 | 7025 | 0.44 | 1074.16 | G300E | 5298313.54 | 41.57 | G300E | 522527.55 | 4.1
27 | Story1 | B37 | 50 MPa RC Beam (25 cm x 25 cm) | Beam | 50MPa | Concrete Rectangular | 250 | 250 | 625 | 7200 | 0.45 | 1100.92 | G300E | 4942200 | 38.78 | G300E | 934976.25 | 7.34
28 | Story1 | B38 | 50 MPa RC Beam (25 cm x 25 cm) | Beam | 50MPa | Concrete Rectangular | 250 | 250 | 625 | 7025 | 0.44 | 1074.16 | G300E | 4820028.12 | 37.82 | G300E | 912251.13 | 7.16
29 | Story1 | B4 | 50 MPa RC Beam (25 cm x 25 cm) | Beam | 50MPa | Concrete Rectangular | 250 | 250 | 625 | 7025 | 0.44 | 1074.16 | G300E | 4061328.12 | 31.87 | G300E | 1241303.6 | 9.74
30 | Story1 | B40 | 50 MPa RC Beam (25 cm x 25 cm) | Beam | 50MPa | Concrete Rectangular | 250 | 250 | 625 | 7025 | 0.44 | 1074.16 | G300E | 4823833.33 | 37.85 | G300E | 912251.13 | 7.16
31 | Story1 | B41 | 50 MPa RC Beam (25 cm x 25 cm) | Beam | 50MPa | Concrete Rectangular | 250 | 250 | 625 | 7025 | 0.44 | 1074.16 | G300E | 4823247.92 | 37.84 | G300E | 913421.97 | 7.17
32 | Story1 | B42 | 50 MPa RC Beam (25 cm x 25 cm) | Beam | 50MPa | Concrete Rectangular | 250 | 250 | 625 | 7025 | 0.44 | 1074.16 | G300E | 5297728.12 | 41.57 | G300E | 522517.3 | 4.1
33 | Story1 | B43 | 50 MPa RC Beam (25 cm x 25 cm) | Beam | 50MPa | Concrete Rectangular | 250 | 250 | 625 | 7025 | 0.44 | 1074.16 | G300E | 5245918.75 | 41.16 | G300E | 518955.78 | 4.07
34 | Story1 | B44 | 50 MPa RC Beam (25 cm x 25 cm) | Beam | 50MPa | Concrete Rectangular | 250 | 250 | 625 | 7025 | 0.44 | 1074.16 | G300E | 4060450 | 31.86 | G300E | 1243645.26 | 9.76
35 | Story1 | B45 | 50 MPa RC Beam (25 cm x 25 cm) | Beam | 50MPa | Concrete Rectangular | 250 | 250 | 625 | 7025 | 0.44 | 1074.16 | G300E | 2065620.19 | 16.21 | G300E | 1786253.5 | 14.02
36 | Story1 | B46 | 50 MPa RC Beam (25 cm x 25 cm) | Beam | 50MPa | Concrete Rectangular | 250 | 250 | 625 | 7025 | 0.44 | 1074.16 | G300E | 5060927.08 | 39.71 | G300E | 910748.08 | 7.15
37 | Story1 | B47 | 50 MPa RC Beam (25 cm x 25 cm) | Beam | 50MPa | Concrete Rectangular | 250 | 250 | 625 | 7025 | 0.44 | 1074.16 | G300E | 5060927.08 | 39.71 | G300E | 910749.54 | 7.15
38 | Story1 | B48 | 50 MPa RC Beam (25 cm x 25 cm) | Beam | 50MPa | Concrete Rectangular | 250 | 250 | 625 | 7025 | 0.44 | 1074.16 | G300E | 5298313.54 | 41.57 | G300E | 522525.35 | 4.1
39 | Story1 | B49 | 50 MPa RC Beam (25 cm x 25 cm) | Beam | 50MPa | Concrete Rectangular | 250 | 250 | 625 | 7025 | 0.44 | 1074.16 | G300E | 5246211.46 | 41.16 | G300E | 518956.51 | 4.07
40 | Story1 | B5 | 50 MPa RC Beam (25 cm x 25 cm) | Beam | 50MPa | Concrete Rectangular | 250 | 250 | 625 | 7025 | 0.44 | 1074.16 | G300E | 5243284.38 | 41.14 | G300E | 518892.11 | 4.07
41 | Story1 | B50 | 50 MPa RC Beam (25 cm x 25 cm) | Beam | 50MPa | Concrete Rectangular | 250 | 250 | 625 | 7025 | 0.44 | 1074.16 | G300E | 4742753.12 | 37.21 | G300E | 128061.36 | 1
42 | Story1 | B51 | 50 MPa RC Beam (25 cm x 25 cm) | Beam | 50MPa | Concrete Rectangular | 250 | 250 | 625 | 7025 | 0.44 | 1074.16 | G300E | 5246211.46 | 41.16 | G300E | 518954.31 | 4.07
43 | Story1 | B52 | 50 MPa RC Beam (25 cm x 25 cm) | Beam | 50MPa | Concrete Rectangular | 250 | 250 | 625 | 7025 | 0.44 | 1074.16 | G300E | 5297435.42 | 41.57 | G300E | 522514.38 | 4.1
44 | Story1 | B53 | 50 MPa RC Beam (25 cm x 25 cm) | Beam | 50MPa | Concrete Rectangular | 250 | 250 | 625 | 7025 | 0.44 | 1074.16 | G300E | 5060927.08 | 39.71 | G300E | 910750.27 | 7.15
45 | Story1 | B54 | 50 MPa RC Beam (25 cm x 25 cm) | Beam | 50MPa | Concrete Rectangular | 250 | 250 | 625 | 7025 | 0.44 | 1074.16 | G300E | 5060927.08 | 39.71 | G300E | 910748.81 | 7.15
46 | Story1 | B55 | 50 MPa RC Beam (25 cm x 25 cm) | Beam | 50MPa | Concrete Rectangular | 250 | 250 | 625 | 7025 | 0.44 | 1074.16 | G300E | 2065620.19 | 16.21 | G300E | 1786253.5 | 14.02
47 | Story1 | B56 | 50 MPa RC Beam (25 cm x 25 cm) | Beam | 50MPa | Concrete Rectangular | 250 | 250 | 625 | 7025 | 0.44 | 1074.16 | G300E | 2042924.04 | 16.03 | G300E | 1765436.54 | 13.85
48 | Story1 | B57 | 50 MPa RC Beam (25 cm x 25 cm) | Beam | 50MPa | Concrete Rectangular | 250 | 250 | 625 | 7025 | 0.44 | 1074.16 | G300E | 4060450 | 31.86 | G300E | 1243645.26 | 9.76
49 | Story1 | B58 | 50 MPa RC Beam (25 cm x 25 cm) | Beam | 50MPa | Concrete Rectangular | 250 | 250 | 625 | 7025 | 0.44 | 1074.16 | G300E | 3394425.96 | 26.63 | G300E | 1996631.99 | 15.67
50 | Story1 | B59 | 50 MPa RC Beam (25 cm x 25 cm) | Beam | 50MPa | Concrete Rectangular | 250 | 250 | 625 | 7025 | 0.44 | 1074.16 | G300E | 4060450 | 31.86 | G300E | 1243645.26 | 9.76
51 | Story1 | B6 | 50 MPa RC Beam (25 cm x 25 cm) | Beam | 50MPa | Concrete Rectangular | 250 | 250 | 625 | 7025 | 0.44 | 1074.16 | G300E | 3395506.73 | 26.64 | G300E | 1998793.53 | 15.68
52 | Story1 | B60 | 50 MPa RC Beam (25 cm x 25 cm) | Beam | 50MPa | Concrete Rectangular | 250 | 250 | 625 | 7025 | 0.44 | 1074.16 | G300E | 2065620.19 | 16.21 | G300E | 1786253.5 | 14.02
53 | Story1 | B7 | 50 MPa RC Beam (25 cm x 25 cm) | Beam | 50MPa | Concrete Rectangular | 250 | 250 | 625 | 7025 | 0.44 | 1074.16 | G300E | 5246796.88 | 41.17 | G300E | 518966.02 | 4.07
54 | Story1 | B8 | 50 MPa RC Beam (25 cm x 25 cm) | Beam | 50MPa | Concrete Rectangular | 250 | 250 | 625 | 7025 | 0.44 | 1074.16 | G300E | 4060450 | 31.86 | G300E | 1243645.26 | 9.76
55 | Story1 | B9 | 50 MPa RC Beam (25 cm x 25 cm) | Beam | 50MPa | Concrete Rectangular | 250 | 250 | 625 | 7025 | 0.44 | 1074.16 | G300E | 5060927.08 | 39.71 | G300E | 910748.81 | 7.15
56 | Story2 | B1 | 50 MPa RC Beam (25 cm x 25 cm) | Beam | 50MPa | Concrete Rectangular | 250 | 250 | 625 | 7025 | 0.44 | 1074.16 | G300E | 3255209.38 | 25.54 | G300E | 1489837.12 | 11.69
57 | Story2 | B10 | 50 MPa RC Beam (25 cm x 25 cm) | Beam | 50MPa | Concrete Rectangular | 250 | 250 | 625 | 7025 | 0.44 | 1074.16 | G300E | 2902203.12 | 22.77 | G300E | 1500374.62 | 11.77
58 | Story2 | B11 | 50 MPa RC Beam (25 cm x 25 cm) | Beam | 50MPa | Concrete Rectangular | 250 | 250 | 625 | 7025 | 0.44 | 1074.16 | G300E | 3339216.67 | 26.2 | G300E | 1500374.62 | 11.77
59 | Story2 | B12 | 50 MPa RC Beam (25 cm x 25 cm) | Beam | 50MPa | Concrete Rectangular | 250 | 250 | 625 | 7025 | 0.44 | 1074.16 | G300E | 2214045.83 | 17.37 | G300E | 2232779.17 | 17.52
60 | Story2 | B13 | 50 MPa RC Beam (25 cm x 25 cm) | Beam | 50MPa | Concrete Rectangular | 250 | 250 | 625 | 7025 | 0.44 | 1074.16 | G300E | 4416676.04 | 34.65 | G300E | 432574.62 | 3.39
61 | Story2 | B14 | 50 MPa RC Beam (25 cm x 25 cm) | Beam | 50MPa | Concrete Rectangular | 250 | 250 | 625 | 7025 | 0.44 | 1074.16 | G300E | 4845786.46 | 38.02 | G300E | 106717.8 | 0.84
62 | Story2 | B15 | 50 MPa RC Beam (25 cm x 25 cm) | Beam | 50MPa | Concrete Rectangular | 250 | 250 | 625 | 7025 | 0.44 | 1074.16 | G300E | 4830858.33 | 37.9 | G300E | 106717.8 | 0.84
63 | Story2 | B16 | 50 MPa RC Beam (25 cm x 25 cm) | Beam | 50MPa | Concrete Rectangular | 250 | 250 | 625 | 7200 | 0.45 | 1100.92 | G300E | 4859400 | 38.13 | G300E | 923901 | 7.25
64 | Story2 | B17 | 50 MPa RC Beam (25 cm x 25 cm) | Beam | 50MPa | Concrete Rectangular | 250 | 250 | 625 | 7025 | 0.44 | 1074.16 | G300E | 4901986.46 | 38.46 | G300E | 907836.36 | 7.12
65 | Story2 | B18 | 50 MPa RC Beam (25 cm x 25 cm) | Beam | 50MPa | Concrete Rectangular | 250 | 250 | 625 | 7200 | 0.45 | 1100.92 | G300E | 4993500 | 39.18 | G300E | 957776.25 | 7.52
66 | Story2 | B19 | 50 MPa RC Beam (25 cm x 25 cm) | Beam | 50MPa | Concrete Rectangular | 250 | 250 | 625 | 7025 | 0.44 | 1074.16 | G300E | 4955552.08 | 38.88 | G300E | 128061.36 | 1
67 | Story2 | B2 | 50 MPa RC Beam (25 cm x 25 cm) | Beam | 50MPa | Concrete Rectangular | 250 | 250 | 625 | 7025 | 0.44 | 1074.16 | G300E | 3248769.79 | 25.49 | G300E | 1483982.95 | 11.64
68 | Story2 | B20 | 50 MPa RC Beam (25 cm x 25 cm) | Beam | 50MPa | Concrete Rectangular | 250 | 250 | 625 | 7025 | 0.44 | 1074.16 | G300E | 4955552.08 | 38.88 | G300E | 128061.36 | 1
69 | Story2 | B21 | 50 MPa RC Beam (25 cm x 25 cm) | Beam | 50MPa | Concrete Rectangular | 250 | 250 | 625 | 7025 | 0.44 | 1074.16 | G300E | 4529076.04 | 35.54 | G300E | 453918.18 | 3.56
70 | Story2 | B22 | 50 MPa RC Beam (25 cm x 25 cm) | Beam | 50MPa | Concrete Rectangular | 250 | 250 | 625 | 7025 | 0.44 | 1074.16 | G300E | 2215802.08 | 17.39 | G300E | 2233950 | 17.53
71 | Story2 | B23 | 50 MPa RC Beam (25 cm x 25 cm) | Beam | 50MPa | Concrete Rectangular | 250 | 250 | 625 | 7025 | 0.44 | 1074.16 | G300E | 4127772.92 | 32.39 | G300E | 1026724.24 | 8.06
72 | Story2 | B24 | 50 MPa RC Beam (25 cm x 25 cm) | Beam | 50MPa | Concrete Rectangular | 250 | 250 | 625 | 7025 | 0.44 | 1074.16 | G300E | 5026387.5 | 39.44 | G300E | 910247.54 | 7.14
73 | Story2 | B25 | 50 MPa RC Beam (25 cm x 25 cm) | Beam | 50MPa | Concrete Rectangular | 250 | 250 | 625 | 7025 | 0.44 | 1074.16 | G300E | 4901401.04 | 38.46 | G300E | 907836.36 | 7.12
74 | Story2 | B26 | 50 MPa RC Beam (25 cm x 25 cm) | Beam | 50MPa | Concrete Rectangular | 250 | 250 | 625 | 7200 | 0.45 | 1100.92 | G300E | 4854900 | 38.09 | G300E | 923901 | 7.25
75 | Story2 | B3 | 50 MPa RC Beam (25 cm x 25 cm) | Beam | 50MPa | Concrete Rectangular | 250 | 250 | 625 | 7025 | 0.44 | 1074.16 | G300E | 4426335.42 | 34.73 | G300E | 432574.62 | 3.39
76 | Story2 | B30 | 50 MPa RC Beam (25 cm x 25 cm) | Beam | 50MPa | Concrete Rectangular | 250 | 250 | 625 | 7025 | 0.44 | 1074.16 | G300E | 4871252.08 | 38.22 | G300E | 934496.97 | 7.33
77 | Story2 | B31 | 50 MPa RC Beam (25 cm x 25 cm) | Beam | 50MPa | Concrete Rectangular | 250 | 250 | 625 | 7025 | 0.44 | 1074.16 | G300E | 4899937.5 | 38.45 | G300E | 907836.36 | 7.12
78 | Story2 | B32 | 50 MPa RC Beam (25 cm x 25 cm) | Beam | 50MPa | Concrete Rectangular | 250 | 250 | 625 | 7025 | 0.44 | 1074.16 | G300E | 5028143.75 | 39.45 | G300E | 910275.35 | 7.14
79 | Story2 | B33 | 50 MPa RC Beam (25 cm x 25 cm) | Beam | 50MPa | Concrete Rectangular | 250 | 250 | 625 | 7025 | 0.44 | 1074.16 | G300E | 4126016.67 | 32.37 | G300E | 1026724.24 | 8.06
80 | Story2 | B34 | 50 MPa RC Beam (25 cm x 25 cm) | Beam | 50MPa | Concrete Rectangular | 250 | 250 | 625 | 7025 | 0.44 | 1074.16 | G300E | 2310639.58 | 18.13 | G300E | 2233950 | 17.53
81 | Story2 | B35 | 50 MPa RC Beam (25 cm x 25 cm) | Beam | 50MPa | Concrete Rectangular | 250 | 250 | 625 | 7025 | 0.44 | 1074.16 | G300E | 5028436.46 | 39.45 | G300E | 910284.86 | 7.14
82 | Story2 | B36 | 50 MPa RC Beam (25 cm x 25 cm) | Beam | 50MPa | Concrete Rectangular | 250 | 250 | 625 | 7025 | 0.44 | 1074.16 | G300E | 4955552.08 | 38.88 | G300E | 128061.36 | 1
83 | Story2 | B37 | 50 MPa RC Beam (25 cm x 25 cm) | Beam | 50MPa | Concrete Rectangular | 250 | 250 | 625 | 7200 | 0.45 | 1100.92 | G300E | 4994400 | 39.19 | G300E | 957776.25 | 7.52
84 | Story2 | B38 | 50 MPa RC Beam (25 cm x 25 cm) | Beam | 50MPa | Concrete Rectangular | 250 | 250 | 625 | 7025 | 0.44 | 1074.16 | G300E | 4872422.92 | 38.23 | G300E | 934496.97 | 7.33
85 | Story2 | B4 | 50 MPa RC Beam (25 cm x 25 cm) | Beam | 50MPa | Concrete Rectangular | 250 | 250 | 625 | 7025 | 0.44 | 1074.16 | G300E | 2214923.96 | 17.38 | G300E | 2231608.33 | 17.51
86 | Story2 | B40 | 50 MPa RC Beam (25 cm x 25 cm) | Beam | 50MPa | Concrete Rectangular | 250 | 250 | 625 | 7025 | 0.44 | 1074.16 | G300E | 4870959.38 | 38.22 | G300E | 934496.97 | 7.33
87 | Story2 | B41 | 50 MPa RC Beam (25 cm x 25 cm) | Beam | 50MPa | Concrete Rectangular | 250 | 250 | 625 | 7025 | 0.44 | 1074.16 | G300E | 4871252.08 | 38.22 | G300E | 934496.97 | 7.33
88 | Story2 | B42 | 50 MPa RC Beam (25 cm x 25 cm) | Beam | 50MPa | Concrete Rectangular | 250 | 250 | 625 | 7025 | 0.44 | 1074.16 | G300E | 4955552.08 | 38.88 | G300E | 128061.36 | 1
89 | Story2 | B43 | 50 MPa RC Beam (25 cm x 25 cm) | Beam | 50MPa | Concrete Rectangular | 250 | 250 | 625 | 7025 | 0.44 | 1074.16 | G300E | 5028143.75 | 39.45 | G300E | 910275.35 | 7.14
90 | Story2 | B44 | 50 MPa RC Beam (25 cm x 25 cm) | Beam | 50MPa | Concrete Rectangular | 250 | 250 | 625 | 7025 | 0.44 | 1074.16 | G300E | 2310639.58 | 18.13 | G300E | 2233950 | 17.53
91 | Story2 | B45 | 50 MPa RC Beam (25 cm x 25 cm) | Beam | 50MPa | Concrete Rectangular | 250 | 250 | 625 | 7025 | 0.44 | 1074.16 | G300E | 2902203.12 | 22.77 | G300E | 1500374.62 | 11.77
92 | Story2 | B46 | 50 MPa RC Beam (25 cm x 25 cm) | Beam | 50MPa | Concrete Rectangular | 250 | 250 | 625 | 7025 | 0.44 | 1074.16 | G300E | 4529076.04 | 35.54 | G300E | 453918.18 | 3.56
93 | Story2 | B47 | 50 MPa RC Beam (25 cm x 25 cm) | Beam | 50MPa | Concrete Rectangular | 250 | 250 | 625 | 7025 | 0.44 | 1074.16 | G300E | 4529076.04 | 35.54 | G300E | 453918.18 | 3.56
94 | Story2 | B48 | 50 MPa RC Beam (25 cm x 25 cm) | Beam | 50MPa | Concrete Rectangular | 250 | 250 | 625 | 7025 | 0.44 | 1074.16 | G300E | 4955552.08 | 38.88 | G300E | 128061.36 | 1
95 | Story2 | B49 | 50 MPa RC Beam (25 cm x 25 cm) | Beam | 50MPa | Concrete Rectangular | 250 | 250 | 625 | 7025 | 0.44 | 1074.16 | G300E | 5028143.75 | 39.45 | G300E | 910276.08 | 7.14
96 | Story2 | B5 | 50 MPa RC Beam (25 cm x 25 cm) | Beam | 50MPa | Concrete Rectangular | 250 | 250 | 625 | 7025 | 0.44 | 1074.16 | G300E | 5026680.21 | 39.44 | G300E | 910221.93 | 7.14
97 | Story2 | B50 | 50 MPa RC Beam (25 cm x 25 cm) | Beam | 50MPa | Concrete Rectangular | 250 | 250 | 625 | 7025 | 0.44 | 1074.16 | G300E | 4901108.33 | 38.46 | G300E | 907836.36 | 7.12
98 | Story2 | B51 | 50 MPa RC Beam (25 cm x 25 cm) | Beam | 50MPa | Concrete Rectangular | 250 | 250 | 625 | 7025 | 0.44 | 1074.16 | G300E | 5028143.75 | 39.45 | G300E | 910278.28 | 7.14
99 | Story2 | B52 | 50 MPa RC Beam (25 cm x 25 cm) | Beam | 50MPa | Concrete Rectangular | 250 | 250 | 625 | 7025 | 0.44 | 1074.16 | G300E | 4955552.08 | 38.88 | G300E | 128061.36 | 1
100 | Story2 | B53 | 50 MPa RC Beam (25 cm x 25 cm) | Beam | 50MPa | Concrete Rectangular | 250 | 250 | 625 | 7025 | 0.44 | 1074.16 | G300E | 4529076.04 | 35.54 | G300E | 453918.18 | 3.56
101 | Story2 | B54 | 50 MPa RC Beam (25 cm x 25 cm) | Beam | 50MPa | Concrete Rectangular | 250 | 250 | 625 | 7025 | 0.44 | 1074.16 | G300E | 4529076.04 | 35.54 | G300E | 453918.18 | 3.56
102 | Story2 | B55 | 50 MPa RC Beam (25 cm x 25 cm) | Beam | 50MPa | Concrete Rectangular | 250 | 250 | 625 | 7025 | 0.44 | 1074.16 | G300E | 2902203.12 | 22.77 | G300E | 1500374.62 | 11.77
103 | Story2 | B56 | 50 MPa RC Beam (25 cm x 25 cm) | Beam | 50MPa | Concrete Rectangular | 250 | 250 | 625 | 7025 | 0.44 | 1074.16 | G300E | 3339216.67 | 26.2 | G300E | 1500374.62 | 11.77
104 | Story2 | B57 | 50 MPa RC Beam (25 cm x 25 cm) | Beam | 50MPa | Concrete Rectangular | 250 | 250 | 625 | 7025 | 0.44 | 1074.16 | G300E | 2215802.08 | 17.39 | G300E | 2233950 | 17.53
105 | Story2 | B58 | 50 MPa RC Beam (25 cm x 25 cm) | Beam | 50MPa | Concrete Rectangular | 250 | 250 | 625 | 7025 | 0.44 | 1074.16 | G300E | 4126016.67 | 32.37 | G300E | 1026724.24 | 8.06
106 | Story2 | B59 | 50 MPa RC Beam (25 cm x 25 cm) | Beam | 50MPa | Concrete Rectangular | 250 | 250 | 625 | 7025 | 0.44 | 1074.16 | G300E | 2310639.58 | 18.13 | G300E | 2233950 | 17.53
107 | Story2 | B6 | 50 MPa RC Beam (25 cm x 25 cm) | Beam | 50MPa | Concrete Rectangular | 250 | 250 | 625 | 7025 | 0.44 | 1074.16 | G300E | 4127772.92 | 32.39 | G300E | 1026724.24 | 8.06
108 | Story2 | B60 | 50 MPa RC Beam (25 cm x 25 cm) | Beam | 50MPa | Concrete Rectangular | 250 | 250 | 625 | 7025 | 0.44 | 1074.16 | G300E | 2902203.12 | 22.77 | G300E | 1500374.62 | 11.77
109 | Story2 | B7 | 50 MPa RC Beam (25 cm x 25 cm) | Beam | 50MPa | Concrete Rectangular | 250 | 250 | 625 | 7025 | 0.44 | 1074.16 | G300E | 5028436.46 | 39.45 | G300E | 910287.79 | 7.14
110 | Story2 | B8 | 50 MPa RC Beam (25 cm x 25 cm) | Beam | 50MPa | Concrete Rectangular | 250 | 250 | 625 | 7025 | 0.44 | 1074.16 | G300E | 2310639.58 | 18.13 | G300E | 2233950 | 17.53
111 | Story2 | B9 | 50 MPa RC Beam (25 cm x 25 cm) | Beam | 50MPa | Concrete Rectangular | 250 | 250 | 625 | 7025 | 0.44 | 1074.16 | G300E | 4529076.04 | 35.54 | G300E | 453918.18 | 3.56
112 | Story3 | B1 | 50 MPa RC Beam (25 cm x 25 cm) | Beam | 50MPa | Concrete Rectangular | 250 | 250 | 625 | 7037.5 | 0.44 | 1076.07 | G300E | 4375858.85 | 34.33 | G300E | 1036492.53 | 8.13
113 | Story3 | B10 | 50 MPa RC Beam (25 cm x 25 cm) | Beam | 50MPa | Concrete Rectangular | 250 | 250 | 625 | 7037.5 | 0.44 | 1076.07 | G300E | 4548864.06 | 35.69 | G300E | 1100368.11 | 8.63
114 | Story3 | B11 | 50 MPa RC Beam (25 cm x 25 cm) | Beam | 50MPa | Concrete Rectangular | 250 | 250 | 625 | 7037.5 | 0.44 | 1076.07 | G300E | 4548864.06 | 35.69 | G300E | 1100368.11 | 8.63
115 | Story3 | B12 | 50 MPa RC Beam (25 cm x 25 cm) | Beam | 50MPa | Concrete Rectangular | 250 | 250 | 625 | 7037.5 | 0.44 | 1076.07 | G300E | 2906758.17 | 22.81 | G300E | 1648399.04 | 12.93
116 | Story3 | B13 | 50 MPa RC Beam (25 cm x 25 cm) | Beam | 50MPa | Concrete Rectangular | 250 | 250 | 625 | 7037.5 | 0.44 | 1076.07 | G300E | 4748259.9 | 37.26 | G300E | 866688.65 | 6.8
117 | Story3 | B14 | 50 MPa RC Beam (25 cm x 25 cm) | Beam | 50MPa | Concrete Rectangular | 250 | 250 | 625 | 7037.5 | 0.44 | 1076.07 | G300E | 4809544.79 | 37.74 | G300E | 106907.69 | 0.84
118 | Story3 | B15 | 50 MPa RC Beam (25 cm x 25 cm) | Beam | 50MPa | Concrete Rectangular | 250 | 250 | 625 | 7037.5 | 0.44 | 1076.07 | G300E | 4794590.1 | 37.62 | G300E | 106907.69 | 0.84
119 | Story3 | B16 | 50 MPa RC Beam (25 cm x 25 cm) | Beam | 50MPa | Concrete Rectangular | 250 | 250 | 625 | 7200 | 0.45 | 1100.92 | G300E | 4895400 | 38.41 | G300E | 939501 | 7.37
120 | Story3 | B17 | 50 MPa RC Beam (25 cm x 25 cm) | Beam | 50MPa | Concrete Rectangular | 250 | 250 | 625 | 7037.5 | 0.44 | 1076.07 | G300E | 4932114.58 | 38.7 | G300E | 909451.73 | 7.14
121 | Story3 | B18 | 50 MPa RC Beam (25 cm x 25 cm) | Beam | 50MPa | Concrete Rectangular | 250 | 250 | 625 | 7200 | 0.45 | 1100.92 | G300E | 5034900 | 39.51 | G300E | 973376.25 | 7.64
122 | Story3 | B19 | 50 MPa RC Beam (25 cm x 25 cm) | Beam | 50MPa | Concrete Rectangular | 250 | 250 | 625 | 7037.5 | 0.44 | 1076.07 | G300E | 4920385.42 | 38.61 | G300E | 128289.23 | 1.01
123 | Story3 | B2 | 50 MPa RC Beam (25 cm x 25 cm) | Beam | 50MPa | Concrete Rectangular | 250 | 250 | 625 | 7037.5 | 0.44 | 1076.07 | G300E | 4374099.48 | 34.32 | G300E | 1038838.36 | 8.15
124 | Story3 | B20 | 50 MPa RC Beam (25 cm x 25 cm) | Beam | 50MPa | Concrete Rectangular | 250 | 250 | 625 | 7037.5 | 0.44 | 1076.07 | G300E | 4920385.42 | 38.61 | G300E | 128289.23 | 1.01
125 | Story3 | B21 | 50 MPa RC Beam (25 cm x 25 cm) | Beam | 50MPa | Concrete Rectangular | 250 | 250 | 625 | 7037.5 | 0.44 | 1076.07 | G300E | 4870536.46 | 38.22 | G300E | 888337.76 | 6.97
126 | Story3 | B22 | 50 MPa RC Beam (25 cm x 25 cm) | Beam | 50MPa | Concrete Rectangular | 250 | 250 | 625 | 7037.5 | 0.44 | 1076.07 | G300E | 2907570.19 | 22.81 | G300E | 1651647.12 | 12.96
127 | Story3 | B23 | 50 MPa RC Beam (25 cm x 25 cm) | Beam | 50MPa | Concrete Rectangular | 250 | 250 | 625 | 7037.5 | 0.44 | 1076.07 | G300E | 4211943.75 | 33.05 | G300E | 1244954.28 | 9.77
128 | Story3 | B24 | 50 MPa RC Beam (25 cm x 25 cm) | Beam | 50MPa | Concrete Rectangular | 250 | 250 | 625 | 7037.5 | 0.44 | 1076.07 | G300E | 5410078.12 | 42.45 | G300E | 937640.58 | 7.36
129 | Story3 | B25 | 50 MPa RC Beam (25 cm x 25 cm) | Beam | 50MPa | Concrete Rectangular | 250 | 250 | 625 | 7037.5 | 0.44 | 1076.07 | G300E | 4932114.58 | 38.7 | G300E | 909451.73 | 7.14
130 | Story3 | B26 | 50 MPa RC Beam (25 cm x 25 cm) | Beam | 50MPa | Concrete Rectangular | 250 | 250 | 625 | 7200 | 0.45 | 1100.92 | G300E | 4893000 | 38.39 | G300E | 939501 | 7.37
131 | Story3 | B3 | 50 MPa RC Beam (25 cm x 25 cm) | Beam | 50MPa | Concrete Rectangular | 250 | 250 | 625 | 7037.5 | 0.44 | 1076.07 | G300E | 4762334.9 | 37.37 | G300E | 866688.65 | 6.8
132 | Story3 | B30 | 50 MPa RC Beam (25 cm x 25 cm) | Beam | 50MPa | Concrete Rectangular | 250 | 250 | 625 | 7037.5 | 0.44 | 1076.07 | G300E | 4920092.19 | 38.6 | G300E | 951407.69 | 7.47
133 | Story3 | B31 | 50 MPa RC Beam (25 cm x 25 cm) | Beam | 50MPa | Concrete Rectangular | 250 | 250 | 625 | 7037.5 | 0.44 | 1076.07 | G300E | 4932701.04 | 38.7 | G300E | 909451.73 | 7.14
134 | Story3 | B32 | 50 MPa RC Beam (25 cm x 25 cm) | Beam | 50MPa | Concrete Rectangular | 250 | 250 | 625 | 7037.5 | 0.44 | 1076.07 | G300E | 5409784.9 | 42.45 | G300E | 937661.84 | 7.36
135 | Story3 | B33 | 50 MPa RC Beam (25 cm x 25 cm) | Beam | 50MPa | Concrete Rectangular | 250 | 250 | 625 | 7037.5 | 0.44 | 1076.07 | G300E | 4211943.75 | 33.05 | G300E | 1242608.44 | 9.75
136 | Story3 | B34 | 50 MPa RC Beam (25 cm x 25 cm) | Beam | 50MPa | Concrete Rectangular | 250 | 250 | 625 | 7037.5 | 0.44 | 1076.07 | G300E | 2991208.17 | 23.47 | G300E | 1561512.98 | 12.25
137 | Story3 | B35 | 50 MPa RC Beam (25 cm x 25 cm) | Beam | 50MPa | Concrete Rectangular | 250 | 250 | 625 | 7037.5 | 0.44 | 1076.07 | G300E | 5410664.58 | 42.45 | G300E | 937678.7 | 7.36
138 | Story3 | B36 | 50 MPa RC Beam (25 cm x 25 cm) | Beam | 50MPa | Concrete Rectangular | 250 | 250 | 625 | 7037.5 | 0.44 | 1076.07 | G300E | 4920385.42 | 38.61 | G300E | 128289.23 | 1.01
139 | Story3 | B37 | 50 MPa RC Beam (25 cm x 25 cm) | Beam | 50MPa | Concrete Rectangular | 250 | 250 | 625 | 7200 | 0.45 | 1100.92 | G300E | 5033700 | 39.5 | G300E | 973376.25 | 7.64
140 | Story3 | B38 | 50 MPa RC Beam (25 cm x 25 cm) | Beam | 50MPa | Concrete Rectangular | 250 | 250 | 625 | 7037.5 | 0.44 | 1076.07 | G300E | 4918626.04 | 38.59 | G300E | 951407.69 | 7.47
141 | Story3 | B4 | 50 MPa RC Beam (25 cm x 25 cm) | Beam | 50MPa | Concrete Rectangular | 250 | 250 | 625 | 7037.5 | 0.44 | 1076.07 | G300E | 2906216.83 | 22.8 | G300E | 1649481.73 | 12.94
142 | Story3 | B40 | 50 MPa RC Beam (25 cm x 25 cm) | Beam | 50MPa | Concrete Rectangular | 250 | 250 | 625 | 7037.5 | 0.44 | 1076.07 | G300E | 4920385.42 | 38.61 | G300E | 951407.69 | 7.47
143 | Story3 | B41 | 50 MPa RC Beam (25 cm x 25 cm) | Beam | 50MPa | Concrete Rectangular | 250 | 250 | 625 | 7037.5 | 0.44 | 1076.07 | G300E | 4920092.19 | 38.6 | G300E | 951407.69 | 7.47
144 | Story3 | B42 | 50 MPa RC Beam (25 cm x 25 cm) | Beam | 50MPa | Concrete Rectangular | 250 | 250 | 625 | 7037.5 | 0.44 | 1076.07 | G300E | 4920385.42 | 38.61 | G300E | 128289.23 | 1.01
145 | Story3 | B43 | 50 MPa RC Beam (25 cm x 25 cm) | Beam | 50MPa | Concrete Rectangular | 250 | 250 | 625 | 7037.5 | 0.44 | 1076.07 | G300E | 5409784.9 | 42.45 | G300E | 937661.84 | 7.36
146 | Story3 | B44 | 50 MPa RC Beam (25 cm x 25 cm) | Beam | 50MPa | Concrete Rectangular | 250 | 250 | 625 | 7037.5 | 0.44 | 1076.07 | G300E | 2991208.17 | 23.47 | G300E | 1561512.98 | 12.25
147 | Story3 | B45 | 50 MPa RC Beam (25 cm x 25 cm) | Beam | 50MPa | Concrete Rectangular | 250 | 250 | 625 | 7037.5 | 0.44 | 1076.07 | G300E | 4548864.06 | 35.69 | G300E | 1100368.11 | 8.63
148 | Story3 | B46 | 50 MPa RC Beam (25 cm x 25 cm) | Beam | 50MPa | Concrete Rectangular | 250 | 250 | 625 | 7037.5 | 0.44 | 1076.07 | G300E | 4870536.46 | 38.22 | G300E | 888337.76 | 6.97
149 | Story3 | B47 | 50 MPa RC Beam (25 cm x 25 cm) | Beam | 50MPa | Concrete Rectangular | 250 | 250 | 625 | 7037.5 | 0.44 | 1076.07 | G300E | 4870536.46 | 38.22 | G300E | 888338.49 | 6.97
150 | Story3 | B48 | 50 MPa RC Beam (25 cm x 25 cm) | Beam | 50MPa | Concrete Rectangular | 250 | 250 | 625 | 7037.5 | 0.44 | 1076.07 | G300E | 4920385.42 | 38.61 | G300E | 128289.23 | 1.01
151 | Story3 | B49 | 50 MPa RC Beam (25 cm x 25 cm) | Beam | 50MPa | Concrete Rectangular | 250 | 250 | 625 | 7037.5 | 0.44 | 1076.07 | G300E | 5410078.12 | 42.45 | G300E | 937662.57 | 7.36
152 | Story3 | B5 | 50 MPa RC Beam (25 cm x 25 cm) | Beam | 50MPa | Concrete Rectangular | 250 | 250 | 625 | 7037.5 | 0.44 | 1076.07 | G300E | 5409198.44 | 42.44 | G300E | 937615.65 | 7.36
153 | Story3 | B50 | 50 MPa RC Beam (25 cm x 25 cm) | Beam | 50MPa | Concrete Rectangular | 250 | 250 | 625 | 7037.5 | 0.44 | 1076.07 | G300E | 4929768.75 | 38.68 | G300E | 909451.73 | 7.14
154 | Story3 | B51 | 50 MPa RC Beam (25 cm x 25 cm) | Beam | 50MPa | Concrete Rectangular | 250 | 250 | 625 | 7037.5 | 0.44 | 1076.07 | G300E | 5410078.12 | 42.45 | G300E | 937661.84 | 7.36
155 | Story3 | B52 | 50 MPa RC Beam (25 cm x 25 cm) | Beam | 50MPa | Concrete Rectangular | 250 | 250 | 625 | 7037.5 | 0.44 | 1076.07 | G300E | 4920385.42 | 38.61 | G300E | 128289.23 | 1.01
156 | Story3 | B53 | 50 MPa RC Beam (25 cm x 25 cm) | Beam | 50MPa | Concrete Rectangular | 250 | 250 | 625 | 7037.5 | 0.44 | 1076.07 | G300E | 4870536.46 | 38.22 | G300E | 888338.49 | 6.97
157 | Story3 | B54 | 50 MPa RC Beam (25 cm x 25 cm) | Beam | 50MPa | Concrete Rectangular | 250 | 250 | 625 | 7037.5 | 0.44 | 1076.07 | G300E | 4870536.46 | 38.22 | G300E | 888337.76 | 6.97
158 | Story3 | B55 | 50 MPa RC Beam (25 cm x 25 cm) | Beam | 50MPa | Concrete Rectangular | 250 | 250 | 625 | 7037.5 | 0.44 | 1076.07 | G300E | 4548864.06 | 35.69 | G300E | 1100368.11 | 8.63
159 | Story3 | B56 | 50 MPa RC Beam (25 cm x 25 cm) | Beam | 50MPa | Concrete Rectangular | 250 | 250 | 625 | 7037.5 | 0.44 | 1076.07 | G300E | 4548864.06 | 35.69 | G300E | 1100368.11 | 8.63
160 | Story3 | B57 | 50 MPa RC Beam (25 cm x 25 cm) | Beam | 50MPa | Concrete Rectangular | 250 | 250 | 625 | 7037.5 | 0.44 | 1076.07 | G300E | 2907570.19 | 22.81 | G300E | 1651647.12 | 12.96
161 | Story3 | B58 | 50 MPa RC Beam (25 cm x 25 cm) | Beam | 50MPa | Concrete Rectangular | 250 | 250 | 625 | 7037.5 | 0.44 | 1076.07 | G300E | 4211943.75 | 33.05 | G300E | 1244954.28 | 9.77
162 | Story3 | B59 | 50 MPa RC Beam (25 cm x 25 cm) | Beam | 50MPa | Concrete Rectangular | 250 | 250 | 625 | 7037.5 | 0.44 | 1076.07 | G300E | 2991208.17 | 23.47 | G300E | 1561512.98 | 12.25
163 | Story3 | B6 | 50 MPa RC Beam (25 cm x 25 cm) | Beam | 50MPa | Concrete Rectangular | 250 | 250 | 625 | 7037.5 | 0.44 | 1076.07 | G300E | 4211943.75 | 33.05 | G300E | 1244954.28 | 9.77
164 | Story3 | B60 | 50 MPa RC Beam (25 cm x 25 cm) | Beam | 50MPa | Concrete Rectangular | 250 | 250 | 625 | 7037.5 | 0.44 | 1076.07 | G300E | 4548864.06 | 35.69 | G300E | 1100368.11 | 8.63
165 | Story3 | B7 | 50 MPa RC Beam (25 cm x 25 cm) | Beam | 50MPa | Concrete Rectangular | 250 | 250 | 625 | 7037.5 | 0.44 | 1076.07 | G300E | 5410371.35 | 42.45 | G300E | 937678.7 | 7.36
166 | Story3 | B8 | 50 MPa RC Beam (25 cm x 25 cm) | Beam | 50MPa | Concrete Rectangular | 250 | 250 | 625 | 7037.5 | 0.44 | 1076.07 | G300E | 2991208.17 | 23.47 | G300E | 1561512.98 | 12.25
167 | Story3 | B9 | 50 MPa RC Beam (25 cm x 25 cm) | Beam | 50MPa | Concrete Rectangular | 250 | 250 | 625 | 7037.5 | 0.44 | 1076.07 | G300E | 4870536.46 | 38.22 | G300E | 888337.76 | 6.97
168 | Story4 | B1 | 50 MPa RC Beam (25 cm x 25 cm) | Beam | 50MPa | Concrete Rectangular | 250 | 250 | 625 | 7037.5 | 0.44 | 1076.07 | G300E | 3213498.44 | 25.21 | G300E | 1522983.91 | 11.95
169 | Story4 | B10 | 50 MPa RC Beam (25 cm x 25 cm) | Beam | 50MPa | Concrete Rectangular | 250 | 250 | 625 | 7037.5 | 0.44 | 1076.07 | G300E | 2729377.08 | 21.42 | G300E | 1535885.99 | 12.05
170 | Story4 | B11 | 50 MPa RC Beam (25 cm x 25 cm) | Beam | 50MPa | Concrete Rectangular | 250 | 250 | 625 | 7037.5 | 0.44 | 1076.07 | G300E | 3297948.44 | 25.88 | G300E | 1535885.99 | 12.05
171 | Story4 | B12 | 50 MPa RC Beam (25 cm x 25 cm) | Beam | 50MPa | Concrete Rectangular | 250 | 250 | 625 | 7037.5 | 0.44 | 1076.07 | G300E | 2142039.06 | 16.81 | G300E | 2303901.56 | 18.08
172 | Story4 | B13 | 50 MPa RC Beam (25 cm x 25 cm) | Beam | 50MPa | Concrete Rectangular | 250 | 250 | 625 | 7037.5 | 0.44 | 1076.07 | G300E | 4428933.33 | 34.75 | G300E | 530989.64 | 4.17
173 | Story4 | B14 | 50 MPa RC Beam (25 cm x 25 cm) | Beam | 50MPa | Concrete Rectangular | 250 | 250 | 625 | 7037.5 | 0.44 | 1076.07 | G300E | 4902205.21 | 38.46 | G300E | 106907.69 | 0.84
174 | Story4 | B15 | 50 MPa RC Beam (25 cm x 25 cm) | Beam | 50MPa | Concrete Rectangular | 250 | 250 | 625 | 7037.5 | 0.44 | 1076.07 | G300E | 4886957.29 | 38.34 | G300E | 106907.69 | 0.84
175 | Story4 | B16 | 50 MPa RC Beam (25 cm x 25 cm) | Beam | 50MPa | Concrete Rectangular | 250 | 250 | 625 | 7200 | 0.45 | 1100.92 | G300E | 4963800 | 38.95 | G300E | 961101 | 7.54
176 | Story4 | B17 | 50 MPa RC Beam (25 cm x 25 cm) | Beam | 50MPa | Concrete Rectangular | 250 | 250 | 625 | 7037.5 | 0.44 | 1076.07 | G300E | 4826552.08 | 37.87 | G300E | 909451.73 | 7.14
177 | Story4 | B18 | 50 MPa RC Beam (25 cm x 25 cm) | Beam | 50MPa | Concrete Rectangular | 250 | 250 | 625 | 7200 | 0.45 | 1100.92 | G300E | 5106600 | 40.07 | G300E | 994976.25 | 7.81
178 | Story4 | B19 | 50 MPa RC Beam (25 cm x 25 cm) | Beam | 50MPa | Concrete Rectangular | 250 | 250 | 625 | 7037.5 | 0.44 | 1076.07 | G300E | 5015098.44 | 39.35 | G300E | 128289.23 | 1.01
179 | Story4 | B2 | 50 MPa RC Beam (25 cm x 25 cm) | Beam | 50MPa | Concrete Rectangular | 250 | 250 | 625 | 7037.5 | 0.44 | 1076.07 | G300E | 3206754.17 | 25.16 | G300E | 1519465.16 | 11.92
180 | Story4 | B20 | 50 MPa RC Beam (25 cm x 25 cm) | Beam | 50MPa | Concrete Rectangular | 250 | 250 | 625 | 7037.5 | 0.44 | 1076.07 | G300E | 5014805.21 | 39.35 | G300E | 128289.23 | 1.01
181 | Story4 | B21 | 50 MPa RC Beam (25 cm x 25 cm) | Beam | 50MPa | Concrete Rectangular | 250 | 250 | 625 | 7037.5 | 0.44 | 1076.07 | G300E | 4469398.96 | 35.07 | G300E | 552371.18 | 4.33
182 | Story4 | B22 | 50 MPa RC Beam (25 cm x 25 cm) | Beam | 50MPa | Concrete Rectangular | 250 | 250 | 625 | 7037.5 | 0.44 | 1076.07 | G300E | 2144091.67 | 16.82 | G300E | 2304781.25 | 18.08
183 | Story4 | B23 | 50 MPa RC Beam (25 cm x 25 cm) | Beam | 50MPa | Concrete Rectangular | 250 | 250 | 625 | 7037.5 | 0.44 | 1076.07 | G300E | 4179395.31 | 32.79 | G300E | 1035588.65 | 8.13
184 | Story4 | B24 | 50 MPa RC Beam (25 cm x 25 cm) | Beam | 50MPa | Concrete Rectangular | 250 | 250 | 625 | 7037.5 | 0.44 | 1076.07 | G300E | 5058203.12 | 39.69 | G300E | 910771.99 | 7.15
185 | Story4 | B25 | 50 MPa RC Beam (25 cm x 25 cm) | Beam | 50MPa | Concrete Rectangular | 250 | 250 | 625 | 7037.5 | 0.44 | 1076.07 | G300E | 4827138.54 | 37.88 | G300E | 909451.73 | 7.14
186 | Story4 | B26 | 50 MPa RC Beam (25 cm x 25 cm) | Beam | 50MPa | Concrete Rectangular | 250 | 250 | 625 | 7200 | 0.45 | 1100.92 | G300E | 4961700 | 38.93 | G300E | 961101 | 7.54
187 | Story4 | B3 | 50 MPa RC Beam (25 cm x 25 cm) | Beam | 50MPa | Concrete Rectangular | 250 | 250 | 625 | 7037.5 | 0.44 | 1076.07 | G300E | 4437436.98 | 34.82 | G300E | 530989.64 | 4.17
188 | Story4 | B30 | 50 MPa RC Beam (25 cm x 25 cm) | Beam | 50MPa | Concrete Rectangular | 250 | 250 | 625 | 7037.5 | 0.44 | 1076.07 | G300E | 4990760.42 | 39.16 | G300E | 972520.19 | 7.63
189 | Story4 | B31 | 50 MPa RC Beam (25 cm x 25 cm) | Beam | 50MPa | Concrete Rectangular | 250 | 250 | 625 | 7037.5 | 0.44 | 1076.07 | G300E | 4826552.08 | 37.87 | G300E | 909451.73 | 7.14
190 | Story4 | B32 | 50 MPa RC Beam (25 cm x 25 cm) | Beam | 50MPa | Concrete Rectangular | 250 | 250 | 625 | 7037.5 | 0.44 | 1076.07 | G300E | 5059376.04 | 39.7 | G300E | 910793.98 | 7.15
191 | Story4 | B33 | 50 MPa RC Beam (25 cm x 25 cm) | Beam | 50MPa | Concrete Rectangular | 250 | 250 | 625 | 7037.5 | 0.44 | 1076.07 | G300E | 4178515.62 | 32.79 | G300E | 1035588.65 | 8.13
192 | Story4 | B34 | 50 MPa RC Beam (25 cm x 25 cm) | Beam | 50MPa | Concrete Rectangular | 250 | 250 | 625 | 7037.5 | 0.44 | 1076.07 | G300E | 2148490.1 | 16.86 | G300E | 2304781.25 | 18.08
193 | Story4 | B35 | 50 MPa RC Beam (25 cm x 25 cm) | Beam | 50MPa | Concrete Rectangular | 250 | 250 | 625 | 7037.5 | 0.44 | 1076.07 | G300E | 5059376.04 | 39.7 | G300E | 910802.05 | 7.15
194 | Story4 | B36 | 50 MPa RC Beam (25 cm x 25 cm) | Beam | 50MPa | Concrete Rectangular | 250 | 250 | 625 | 7037.5 | 0.44 | 1076.07 | G300E | 5014805.21 | 39.35 | G300E | 128289.23 | 1.01
195 | Story4 | B37 | 50 MPa RC Beam (25 cm x 25 cm) | Beam | 50MPa | Concrete Rectangular | 250 | 250 | 625 | 7200 | 0.45 | 1100.92 | G300E | 5106600 | 40.07 | G300E | 994976.25 | 7.81
196 | Story4 | B38 | 50 MPa RC Beam (25 cm x 25 cm) | Beam | 50MPa | Concrete Rectangular | 250 | 250 | 625 | 7037.5 | 0.44 | 1076.07 | G300E | 4990760.42 | 39.16 | G300E | 972520.19 | 7.63
197 | Story4 | B4 | 50 MPa RC Beam (25 cm x 25 cm) | Beam | 50MPa | Concrete Rectangular | 250 | 250 | 625 | 7037.5 | 0.44 | 1076.07 | G300E | 2143211.98 | 16.82 | G300E | 2303901.56 | 18.08
198 | Story4 | B40 | 50 MPa RC Beam (25 cm x 25 cm) | Beam | 50MPa | Concrete Rectangular | 250 | 250 | 625 | 7037.5 | 0.44 | 1076.07 | G300E | 4990467.19 | 39.16 | G300E | 972520.19 | 7.63
199 | Story4 | B41 | 50 MPa RC Beam (25 cm x 25 cm) | Beam | 50MPa | Concrete Rectangular | 250 | 250 | 625 | 7037.5 | 0.44 | 1076.07 | G300E | 4990760.42 | 39.16 | G300E | 972520.19 | 7.63
200 | Story4 | B42 | 50 MPa RC Beam (25 cm x 25 cm) | Beam | 50MPa | Concrete Rectangular | 250 | 250 | 625 | 7037.5 | 0.44 | 1076.07 | G300E | 5014805.21 | 39.35 | G300E | 128289.23 | 1.01
201 | Story4 | B43 | 50 MPa RC Beam (25 cm x 25 cm) | Beam | 50MPa | Concrete Rectangular | 250 | 250 | 625 | 7037.5 | 0.44 | 1076.07 | G300E | 5059376.04 | 39.7 | G300E | 910793.98 | 7.15
202 | Story4 | B44 | 50 MPa RC Beam (25 cm x 25 cm) | Beam | 50MPa | Concrete Rectangular | 250 | 250 | 625 | 7037.5 | 0.44 | 1076.07 | G300E | 2148490.1 | 16.86 | G300E | 2304781.25 | 18.08
203 | Story4 | B45 | 50 MPa RC Beam (25 cm x 25 cm) | Beam | 50MPa | Concrete Rectangular | 250 | 250 | 625 | 7037.5 | 0.44 | 1076.07 | G300E | 2729377.08 | 21.42 | G300E | 1535885.99 | 12.05
204 | Story4 | B46 | 50 MPa RC Beam (25 cm x 25 cm) | Beam | 50MPa | Concrete Rectangular | 250 | 250 | 625 | 7037.5 | 0.44 | 1076.07 | G300E | 4469398.96 | 35.07 | G300E | 552371.18 | 4.33
205 | Story4 | B47 | 50 MPa RC Beam (25 cm x 25 cm) | Beam | 50MPa | Concrete Rectangular | 250 | 250 | 625 | 7037.5 | 0.44 | 1076.07 | G300E | 4469398.96 | 35.07 | G300E | 552371.18 | 4.33
206 | Story4 | B48 | 50 MPa RC Beam (25 cm x 25 cm) | Beam | 50MPa | Concrete Rectangular | 250 | 250 | 625 | 7037.5 | 0.44 | 1076.07 | G300E | 5014805.21 | 39.35 | G300E | 128289.23 | 1.01
207 | Story4 | B49 | 50 MPa RC Beam (25 cm x 25 cm) | Beam | 50MPa | Concrete Rectangular | 250 | 250 | 625 | 7037.5 | 0.44 | 1076.07 | G300E | 5059376.04 | 39.7 | G300E | 910794.72 | 7.15
208 | Story4 | B5 | 50 MPa RC Beam (25 cm x 25 cm) | Beam | 50MPa | Concrete Rectangular | 250 | 250 | 625 | 7037.5 | 0.44 | 1076.07 | G300E | 5056736.98 | 39.68 | G300E | 910747.8 | 7.15
209 | Story4 | B50 | 50 MPa RC Beam (25 cm x 25 cm) | Beam | 50MPa | Concrete Rectangular | 250 | 250 | 625 | 7037.5 | 0.44 | 1076.07 | G300E | 4826552.08 | 37.87 | G300E | 909451.73 | 7.14
210 | Story4 | B51 | 50 MPa RC Beam (25 cm x 25 cm) | Beam | 50MPa | Concrete Rectangular | 250 | 250 | 625 | 7037.5 | 0.44 | 1076.07 | G300E | 5059376.04 | 39.7 | G300E | 910796.92 | 7.15
211 | Story4 | B52 | 50 MPa RC Beam (25 cm x 25 cm) | Beam | 50MPa | Concrete Rectangular | 250 | 250 | 625 | 7037.5 | 0.44 | 1076.07 | G300E | 5014805.21 | 39.35 | G300E | 128289.23 | 1.01
212 | Story4 | B53 | 50 MPa RC Beam (25 cm x 25 cm) | Beam | 50MPa | Concrete Rectangular | 250 | 250 | 625 | 7037.5 | 0.44 | 1076.07 | G300E | 4469398.96 | 35.07 | G300E | 552371.18 | 4.33
213 | Story4 | B54 | 50 MPa RC Beam (25 cm x 25 cm) | Beam | 50MPa | Concrete Rectangular | 250 | 250 | 625 | 7037.5 | 0.44 | 1076.07 | G300E | 4469398.96 | 35.07 | G300E | 552371.18 | 4.33
214 | Story4 | B55 | 50 MPa RC Beam (25 cm x 25 cm) | Beam | 50MPa | Concrete Rectangular | 250 | 250 | 625 | 7037.5 | 0.44 | 1076.07 | G300E | 2729377.08 | 21.42 | G300E | 1535885.99 | 12.05
215 | Story4 | B56 | 50 MPa RC Beam (25 cm x 25 cm) | Beam | 50MPa | Concrete Rectangular | 250 | 250 | 625 | 7037.5 | 0.44 | 1076.07 | G300E | 3297948.44 | 25.88 | G300E | 1535885.99 | 12.05
216 | Story4 | B57 | 50 MPa RC Beam (25 cm x 25 cm) | Beam | 50MPa | Concrete Rectangular | 250 | 250 | 625 | 7037.5 | 0.44 | 1076.07 | G300E | 2144091.67 | 16.82 | G300E | 2304781.25 | 18.08
217 | Story4 | B58 | 50 MPa RC Beam (25 cm x 25 cm) | Beam | 50MPa | Concrete Rectangular | 250 | 250 | 625 | 7037.5 | 0.44 | 1076.07 | G300E | 4178515.62 | 32.79 | G300E | 1035588.65 | 8.13
218 | Story4 | B59 | 50 MPa RC Beam (25 cm x 25 cm) | Beam | 50MPa | Concrete Rectangular | 250 | 250 | 625 | 7037.5 | 0.44 | 1076.07 | G300E | 2148490.1 | 16.86 | G300E | 2304781.25 | 18.08
219 | Story4 | B6 | 50 MPa RC Beam (25 cm x 25 cm) | Beam | 50MPa | Concrete Rectangular | 250 | 250 | 625 | 7037.5 | 0.44 | 1076.07 | G300E | 4179395.31 | 32.79 | G300E | 1035588.65 | 8.13
220 | Story4 | B60 | 50 MPa RC Beam (25 cm x 25 cm) | Beam | 50MPa | Concrete Rectangular | 250 | 250 | 625 | 7037.5 | 0.44 | 1076.07 | G300E | 2729377.08 | 21.42 | G300E | 1535885.99 | 12.05
221 | Story4 | B7 | 50 MPa RC Beam (25 cm x 25 cm) | Beam | 50MPa | Concrete Rectangular | 250 | 250 | 625 | 7037.5 | 0.44 | 1076.07 | G300E | 5059376.04 | 39.7 | G300E | 910804.98 | 7.15
222 | Story4 | B8 | 50 MPa RC Beam (25 cm x 25 cm) | Beam | 50MPa | Concrete Rectangular | 250 | 250 | 625 | 7037.5 | 0.44 | 1076.07 | G300E | 2148490.1 | 16.86 | G300E | 2304781.25 | 18.08
223 | Story4 | B9 | 50 MPa RC Beam (25 cm x 25 cm) | Beam | 50MPa | Concrete Rectangular | 250 | 250 | 625 | 7037.5 | 0.44 | 1076.07 | G300E | 4469398.96 | 35.07 | G300E | 552371.18 | 4.33
224 | Story5 | B1 | 50 MPa RC Beam (27.5 cm x 25 cm) | Beam | 50MPa | Concrete Rectangular | 250 | 275 | 687.5 | 7037.5 | 0.48 | 1183.68 | G300E | 2244962.5 | 17.61 | G300E | 2205444.23 | 17.3
225 | Story5 | B10 | 50 MPa RC Beam (27.5 cm x 25 cm) | Beam | 50MPa | Concrete Rectangular | 250 | 275 | 687.5 | 7037.5 | 0.48 | 1183.68 | G300E | 2100964.42 | 16.48 | G300E | 2632138.28 | 20.65
226 | Story5 | B11 | 50 MPa RC Beam (27.5 cm x 25 cm) | Beam | 50MPa | Concrete Rectangular | 250 | 275 | 687.5 | 7037.5 | 0.48 | 1183.68 | G300E | 2033566.83 | 15.96 | G300E | 2610427.79 | 20.48
227 | Story5 | B12 | 50 MPa RC Beam (27.5 cm x 25 cm) | Beam | 50MPa | Concrete Rectangular | 250 | 275 | 687.5 | 7037.5 | 0.48 | 1183.68 | G300E | 3130221.35 | 24.56 | G300E | 1461454.17 | 11.47
228 | Story5 | B13 | 50 MPa RC Beam (27.5 cm x 25 cm) | Beam | 50MPa | Concrete Rectangular | 250 | 275 | 687.5 | 7037.5 | 0.48 | 1183.68 | G300E | 4389347.4 | 34.44 | G300E | 1386755.65 | 10.88
229 | Story5 | B14 | 50 MPa RC Beam (27.5 cm x 25 cm) | Beam | 50MPa | Concrete Rectangular | 250 | 275 | 687.5 | 7037.5 | 0.48 | 1183.68 | G300E | 4484060.42 | 35.18 | G300E | 429007.83 | 3.37
230 | Story5 | B15 | 50 MPa RC Beam (27.5 cm x 25 cm) | Beam | 50MPa | Concrete Rectangular | 250 | 275 | 687.5 | 7037.5 | 0.48 | 1183.68 | G300E | 4469692.19 | 35.07 | G300E | 532810.96 | 4.18
231 | Story5 | B16 | 50 MPa RC Beam (27.5 cm x 25 cm) | Beam | 50MPa | Concrete Rectangular | 250 | 275 | 687.5 | 7200 | 0.5 | 1211.01 | G300E | 4490100 | 35.23 | G300E | 1421051.1 | 11.15
232 | Story5 | B17 | 50 MPa RC Beam (27.5 cm x 25 cm) | Beam | 50MPa | Concrete Rectangular | 250 | 275 | 687.5 | 7037.5 | 0.48 | 1183.68 | G300E | 4017239.58 | 31.52 | G300E | 924503.77 | 7.25
233 | Story5 | B18 | 50 MPa RC Beam (27.5 cm x 25 cm) | Beam | 50MPa | Concrete Rectangular | 250 | 275 | 687.5 | 7200 | 0.5 | 1211.01 | G300E | 4524300 | 35.5 | G300E | 1350913.88 | 10.6
234 | Story5 | B19 | 50 MPa RC Beam (27.5 cm x 25 cm) | Beam | 50MPa | Concrete Rectangular | 250 | 275 | 687.5 | 7037.5 | 0.48 | 1183.68 | G300E | 4586690.62 | 35.99 | G300E | 141118.15 | 1.11
235 | Story5 | B2 | 50 MPa RC Beam (27.5 cm x 25 cm) | Beam | 50MPa | Concrete Rectangular | 250 | 275 | 687.5 | 7037.5 | 0.48 | 1183.68 | G300E | 2178647.6 | 17.09 | G300E | 2296931.73 | 18.02
236 | Story5 | B20 | 50 MPa RC Beam (27.5 cm x 25 cm) | Beam | 50MPa | Concrete Rectangular | 250 | 275 | 687.5 | 7037.5 | 0.48 | 1183.68 | G300E | 4586690.62 | 35.99 | G300E | 141118.15 | 1.11
237 | Story5 | B21 | 50 MPa RC Beam (27.5 cm x 25 cm) | Beam | 50MPa | Concrete Rectangular | 250 | 275 | 687.5 | 7037.5 | 0.48 | 1183.68 | G300E | 4518954.69 | 35.46 | G300E | 1410275.34 | 11.07
238 | Story5 | B22 | 50 MPa RC Beam (27.5 cm x 25 cm) | Beam | 50MPa | Concrete Rectangular | 250 | 275 | 687.5 | 7037.5 | 0.48 | 1183.68 | G300E | 3130514.58 | 24.56 | G300E | 1463800 | 11.49
239 | Story5 | B23 | 50 MPa RC Beam (27.5 cm x 25 cm) | Beam | 50MPa | Concrete Rectangular | 250 | 275 | 687.5 | 7037.5 | 0.48 | 1183.68 | G300E | 2486132.21 | 19.51 | G300E | 1194209.62 | 9.37
240 | Story5 | B24 | 50 MPa RC Beam (27.5 cm x 25 cm) | Beam | 50MPa | Concrete Rectangular | 250 | 275 | 687.5 | 7037.5 | 0.48 | 1183.68 | G300E | 4896927.08 | 38.42 | G300E | 971543.15 | 7.62
241 | Story5 | B25 | 50 MPa RC Beam (27.5 cm x 25 cm) | Beam | 50MPa | Concrete Rectangular | 250 | 275 | 687.5 | 7037.5 | 0.48 | 1183.68 | G300E | 4091133.33 | 32.1 | G300E | 924503.77 | 7.25
242 | Story5 | B26 | 50 MPa RC Beam (27.5 cm x 25 cm) | Beam | 50MPa | Concrete Rectangular | 250 | 275 | 687.5 | 7200 | 0.5 | 1211.01 | G300E | 4488300 | 35.22 | G300E | 1314851.1 | 10.32
243 | Story5 | B3 | 50 MPa RC Beam (27.5 cm x 25 cm) | Beam | 50MPa | Concrete Rectangular | 250 | 275 | 687.5 | 7037.5 | 0.48 | 1183.68 | G300E | 4404302.08 | 34.56 | G300E | 1386755.65 | 10.88
244 | Story5 | B30 | 50 MPa RC Beam (27.5 cm x 25 cm) | Beam | 50MPa | Concrete Rectangular | 250 | 275 | 687.5 | 7037.5 | 0.48 | 1183.68 | G300E | 4421016.15 | 34.69 | G300E | 1320424.5 | 10.36
245 | Story5 | B31 | 50 MPa RC Beam (27.5 cm x 25 cm) | Beam | 50MPa | Concrete Rectangular | 250 | 275 | 687.5 | 7037.5 | 0.48 | 1183.68 | G300E | 4091133.33 | 32.1 | G300E | 924503.77 | 7.25
246 | Story5 | B32 | 50 MPa RC Beam (27.5 cm x 25 cm) | Beam | 50MPa | Concrete Rectangular | 250 | 275 | 687.5 | 7037.5 | 0.48 | 1183.68 | G300E | 4898686.46 | 38.44 | G300E | 971543.15 | 7.62
247 | Story5 | B33 | 50 MPa RC Beam (27.5 cm x 25 cm) | Beam | 50MPa | Concrete Rectangular | 250 | 275 | 687.5 | 7037.5 | 0.48 | 1183.68 | G300E | 2485861.54 | 19.5 | G300E | 1194209.62 | 9.37
248 | Story5 | B34 | 50 MPa RC Beam (27.5 cm x 25 cm) | Beam | 50MPa | Concrete Rectangular | 250 | 275 | 687.5 | 7037.5 | 0.48 | 1183.68 | G300E | 3130514.58 | 24.56 | G300E | 1463800 | 11.49
249 | Story5 | B35 | 50 MPa RC Beam (27.5 cm x 25 cm) | Beam | 50MPa | Concrete Rectangular | 250 | 275 | 687.5 | 7037.5 | 0.48 | 1183.68 | G300E | 4899859.38 | 38.45 | G300E | 971543.15 | 7.62
250 | Story5 | B36 | 50 MPa RC Beam (27.5 cm x 25 cm) | Beam | 50MPa | Concrete Rectangular | 250 | 275 | 687.5 | 7037.5 | 0.48 | 1183.68 | G300E | 4587570.31 | 36 | G300E | 141118.15 | 1.11
251 | Story5 | B37 | 50 MPa RC Beam (27.5 cm x 25 cm) | Beam | 50MPa | Concrete Rectangular | 250 | 275 | 687.5 | 7200 | 0.5 | 1211.01 | G300E | 4522500 | 35.49 | G300E | 1349713.88 | 10.59
252 | Story5 | B38 | 50 MPa RC Beam (27.5 cm x 25 cm) | Beam | 50MPa | Concrete Rectangular | 250 | 275 | 687.5 | 7037.5 | 0.48 | 1183.68 | G300E | 4419256.77 | 34.68 | G300E | 1320424.5 | 10.36
253 | Story5 | B4 | 50 MPa RC Beam (27.5 cm x 25 cm) | Beam | 50MPa | Concrete Rectangular | 250 | 275 | 687.5 | 7037.5 | 0.48 | 1183.68 | G300E | 3130514.58 | 24.56 | G300E | 1461454.17 | 11.47
254 | Story5 | B40 | 50 MPa RC Beam (27.5 cm x 25 cm) | Beam | 50MPa | Concrete Rectangular | 250 | 275 | 687.5 | 7037.5 | 0.48 | 1183.68 | G300E | 4421895.83 | 34.7 | G300E | 1320424.5 | 10.36
255 | Story5 | B41 | 50 MPa RC Beam (27.5 cm x 25 cm) | Beam | 50MPa | Concrete Rectangular | 250 | 275 | 687.5 | 7037.5 | 0.48 | 1183.68 | G300E | 4421309.38 | 34.69 | G300E | 1320424.5 | 10.36
256 | Story5 | B42 | 50 MPa RC Beam (27.5 cm x 25 cm) | Beam | 50MPa | Concrete Rectangular | 250 | 275 | 687.5 | 7037.5 | 0.48 | 1183.68 | G300E | 4586690.62 | 35.99 | G300E | 141118.15 | 1.11
257 | Story5 | B43 | 50 MPa RC Beam (27.5 cm x 25 cm) | Beam | 50MPa | Concrete Rectangular | 250 | 275 | 687.5 | 7037.5 | 0.48 | 1183.68 | G300E | 4898686.46 | 38.44 | G300E | 971543.15 | 7.62
258 | Story5 | B44 | 50 MPa RC Beam (27.5 cm x 25 cm) | Beam | 50MPa | Concrete Rectangular | 250 | 275 | 687.5 | 7037.5 | 0.48 | 1183.68 | G300E | 3130514.58 | 24.56 | G300E | 1463800 | 11.49
259 | Story5 | B45 | 50 MPa RC Beam (27.5 cm x 25 cm) | Beam | 50MPa | Concrete Rectangular | 250 | 275 | 687.5 | 7037.5 | 0.48 | 1183.68 | G300E | 2100964.42 | 16.48 | G300E | 2632138.28 | 20.65
260 | Story5 | B46 | 50 MPa RC Beam (27.5 cm x 25 cm) | Beam | 50MPa | Concrete Rectangular | 250 | 275 | 687.5 | 7037.5 | 0.48 | 1183.68 | G300E | 4518954.69 | 35.46 | G300E | 1410275.34 | 11.07
261 | Story5 | B47 | 50 MPa RC Beam (27.5 cm x 25 cm) | Beam | 50MPa | Concrete Rectangular | 250 | 275 | 687.5 | 7037.5 | 0.48 | 1183.68 | G300E | 4518954.69 | 35.46 | G300E | 1410275.34 | 11.07
262 | Story5 | B48 | 50 MPa RC Beam (27.5 cm x 25 cm) | Beam | 50MPa | Concrete Rectangular | 250 | 275 | 687.5 | 7037.5 | 0.48 | 1183.68 | G300E | 4587570.31 | 36 | G300E | 141118.15 | 1.11
263 | Story5 | B49 | 50 MPa RC Beam (27.5 cm x 25 cm) | Beam | 50MPa | Concrete Rectangular | 250 | 275 | 687.5 | 7037.5 | 0.48 | 1183.68 | G300E | 4898979.69 | 38.44 | G300E | 971543.15 | 7.62
264 | Story5 | B5 | 50 MPa RC Beam (27.5 cm x 25 cm) | Beam | 50MPa | Concrete Rectangular | 250 | 275 | 687.5 | 7037.5 | 0.48 | 1183.68 | G300E | 4896927.08 | 38.42 | G300E | 971543.15 | 7.62
265 | Story5 | B50 | 50 MPa RC Beam (27.5 cm x 25 cm) | Beam | 50MPa | Concrete Rectangular | 250 | 275 | 687.5 | 7037.5 | 0.48 | 1183.68 | G300E | 4090546.88 | 32.1 | G300E | 924503.77 | 7.25
266 | Story5 | B51 | 50 MPa RC Beam (27.5 cm x 25 cm) | Beam | 50MPa | Concrete Rectangular | 250 | 275 | 687.5 | 7037.5 | 0.48 | 1183.68 | G300E | 4899272.92 | 38.44 | G300E | 971543.15 | 7.62
267 | Story5 | B52 | 50 MPa RC Beam (27.5 cm x 25 cm) | Beam | 50MPa | Concrete Rectangular | 250 | 275 | 687.5 | 7037.5 | 0.48 | 1183.68 | G300E | 4586690.62 | 35.99 | G300E | 141118.15 | 1.11
268 | Story5 | B53 | 50 MPa RC Beam (27.5 cm x 25 cm) | Beam | 50MPa | Concrete Rectangular | 250 | 275 | 687.5 | 7037.5 | 0.48 | 1183.68 | G300E | 4518954.69 | 35.46 | G300E | 1410275.34 | 11.07
269 | Story5 | B54 | 50 MPa RC Beam (27.5 cm x 25 cm) | Beam | 50MPa | Concrete Rectangular | 250 | 275 | 687.5 | 7037.5 | 0.48 | 1183.68 | G300E | 4518954.69 | 35.46 | G300E | 1410275.34 | 11.07
270 | Story5 | B55 | 50 MPa RC Beam (27.5 cm x 25 cm) | Beam | 50MPa | Concrete Rectangular | 250 | 275 | 687.5 | 7037.5 | 0.48 | 1183.68 | G300E | 2100964.42 | 16.48 | G300E | 2632138.28 | 20.65
271 | Story5 | B56 | 50 MPa RC Beam (27.5 cm x 25 cm) | Beam | 50MPa | Concrete Rectangular | 250 | 275 | 687.5 | 7037.5 | 0.48 | 1183.68 | G300E | 2033566.83 | 15.96 | G300E | 2610427.79 | 20.48
272 | Story5 | B57 | 50 MPa RC Beam (27.5 cm x 25 cm) | Beam | 50MPa | Concrete Rectangular | 250 | 275 | 687.5 | 7037.5 | 0.48 | 1183.68 | G300E | 3130514.58 | 24.56 | G300E | 1463800 | 11.49
273 | Story5 | B58 | 50 MPa RC Beam (27.5 cm x 25 cm) | Beam | 50MPa | Concrete Rectangular | 250 | 275 | 687.5 | 7037.5 | 0.48 | 1183.68 | G300E | 2485861.54 | 19.5 | G300E | 1194209.62 | 9.37
274 | Story5 | B59 | 50 MPa RC Beam (27.5 cm x 25 cm) | Beam | 50MPa | Concrete Rectangular | 250 | 275 | 687.5 | 7037.5 | 0.48 | 1183.68 | G300E | 3130514.58 | 24.56 | G300E | 1463800 | 11.49
275 | Story5 | B6 | 50 MPa RC Beam (27.5 cm x 25 cm) | Beam | 50MPa | Concrete Rectangular | 250 | 275 | 687.5 | 7037.5 | 0.48 | 1183.68 | G300E | 2486132.21 | 19.51 | G300E | 1194209.62 | 9.37
276 | Story5 | B60 | 50 MPa RC Beam (27.5 cm x 25 cm) | Beam | 50MPa | Concrete Rectangular | 250 | 275 | 687.5 | 7037.5 | 0.48 | 1183.68 | G300E | 2100964.42 | 16.48 | G300E | 2632138.28 | 20.65
277 | Story5 | B7 | 50 MPa RC Beam (27.5 cm x 25 cm) | Beam | 50MPa | Concrete Rectangular | 250 | 275 | 687.5 | 7037.5 | 0.48 | 1183.68 | G300E | 4899859.38 | 38.45 | G300E | 971543.15 | 7.62
278 | Story5 | B8 | 50 MPa RC Beam (27.5 cm x 25 cm) | Beam | 50MPa | Concrete Rectangular | 250 | 275 | 687.5 | 7037.5 | 0.48 | 1183.68 | G300E | 3130514.58 | 24.56 | G300E | 1463800 | 11.49
279 | Story5 | B9 | 50 MPa RC Beam (27.5 cm x 25 cm) | Beam | 50MPa | Concrete Rectangular | 250 | 275 | 687.5 | 7037.5 | 0.48 | 1183.68 | G300E | 4518954.69 | 35.46 | G300E | 1410275.34 | 11.07
280 | Story6 | B1 | 50 MPa RC Beam (27.5 cm x 25 cm) | Beam | 50MPa | Concrete Rectangular | 250 | 275 | 687.5 | 7037.5 | 0.48 | 1183.68 | G300E | 3600854.17 | 28.25 | G300E | 1971795.63 | 15.47
281 | Story6 | B10 | 50 MPa RC Beam (27.5 cm x 25 cm) | Beam | 50MPa | Concrete Rectangular | 250 | 275 | 687.5 | 7037.5 | 0.48 | 1183.68 | G300E | 3599681.25 | 28.24 | G300E | 1971795.63 | 15.47
282 | Story6 | B11 | 50 MPa RC Beam (27.5 cm x 25 cm) | Beam | 50MPa | Concrete Rectangular | 250 | 275 | 687.5 | 7037.5 | 0.48 | 1183.68 | G300E | 3599681.25 | 28.24 | G300E | 1971795.63 | 15.47
283 | Story6 | B12 | 50 MPa RC Beam (27.5 cm x 25 cm) | Beam | 50MPa | Concrete Rectangular | 250 | 275 | 687.5 | 7037.5 | 0.48 | 1183.68 | G300E | 3205581.25 | 25.15 | G300E | 2076062.5 | 16.29
284 | Story6 | B13 | 50 MPa RC Beam (27.5 cm x 25 cm) | Beam | 50MPa | Concrete Rectangular | 250 | 275 | 687.5 | 7037.5 | 0.48 | 1183.68 | G300E | 5035331.25 | 39.51 | G300E | 190525.87 | 1.49
285 | Story6 | B14 | 50 MPa RC Beam (27.5 cm x 25 cm) | Beam | 50MPa | Concrete Rectangular | 250 | 275 | 687.5 | 7037.5 | 0.48 | 1183.68 | G300E | 4763507.81 | 37.38 | G300E | 141118.15 | 1.11
286 | Story6 | B15 | 50 MPa RC Beam (27.5 cm x 25 cm) | Beam | 50MPa | Concrete Rectangular | 250 | 275 | 687.5 | 7037.5 | 0.48 | 1183.68 | G300E | 4763507.81 | 37.38 | G300E | 141118.15 | 1.11
287 | Story6 | B16 | 50 MPa RC Beam (27.5 cm x 25 cm) | Beam | 50MPa | Concrete Rectangular | 250 | 275 | 687.5 | 7200 | 0.5 | 1211.01 | G300E | 4471800 | 35.09 | G300E | 1233913.88 | 9.68
288 | Story6 | B17 | 50 MPa RC Beam (27.5 cm x 25 cm) | Beam | 50MPa | Concrete Rectangular | 250 | 275 | 687.5 | 7037.5 | 0.48 | 1183.68 | G300E | 4105794.79 | 32.22 | G300E | 94078.77 | 0.74
289 | Story6 | B18 | 50 MPa RC Beam (27.5 cm x 25 cm) | Beam | 50MPa | Concrete Rectangular | 250 | 275 | 687.5 | 7200 | 0.5 | 1211.01 | G300E | 4470900 | 35.08 | G300E | 1233913.88 | 9.68
290 | Story6 | B19 | 50 MPa RC Beam (27.5 cm x 25 cm) | Beam | 50MPa | Concrete Rectangular | 250 | 275 | 687.5 | 7037.5 | 0.48 | 1183.68 | G300E | 4763214.58 | 37.37 | G300E | 141118.15 | 1.11
291 | Story6 | B2 | 50 MPa RC Beam (27.5 cm x 25 cm) | Beam | 50MPa | Concrete Rectangular | 250 | 275 | 687.5 | 7037.5 | 0.48 | 1183.68 | G300E | 3600560.94 | 28.25 | G300E | 1971795.63 | 15.47
292 | Story6 | B20 | 50 MPa RC Beam (27.5 cm x 25 cm) | Beam | 50MPa | Concrete Rectangular | 250 | 275 | 687.5 | 7037.5 | 0.48 | 1183.68 | G300E | 4763507.81 | 37.38 | G300E | 141118.15 | 1.11
293 | Story6 | B21 | 50 MPa RC Beam (27.5 cm x 25 cm) | Beam | 50MPa | Concrete Rectangular | 250 | 275 | 687.5 | 7037.5 | 0.48 | 1183.68 | G300E | 5036797.4 | 39.52 | G300E | 190563.77 | 1.5
294 | Story6 | B22 | 50 MPa RC Beam (27.5 cm x 25 cm) | Beam | 50MPa | Concrete Rectangular | 250 | 275 | 687.5 | 7037.5 | 0.48 | 1183.68 | G300E | 3205288.02 | 25.15 | G300E | 2076062.5 | 16.29
295 | Story6 | B23 | 50 MPa RC Beam (27.5 cm x 25 cm) | Beam | 50MPa | Concrete Rectangular | 250 | 275 | 687.5 | 7037.5 | 0.48 | 1183.68 | G300E | 2250240.62 | 17.66 | G300E | 3131687.5 | 24.57
296 | Story6 | B24 | 50 MPa RC Beam (27.5 cm x 25 cm) | Beam | 50MPa | Concrete Rectangular | 250 | 275 | 687.5 | 7037.5 | 0.48 | 1183.68 | G300E | 4343603.65 | 34.08 | G300E | 1051826.58 | 8.25
297 | Story6 | B25 | 50 MPa RC Beam (27.5 cm x 25 cm) | Beam | 50MPa | Concrete Rectangular | 250 | 275 | 687.5 | 7037.5 | 0.48 | 1183.68 | G300E | 4105208.33 | 32.21 | G300E | 94078.77 | 0.74
298 | Story6 | B26 | 50 MPa RC Beam (27.5 cm x 25 cm) | Beam | 50MPa | Concrete Rectangular | 250 | 275 | 687.5 | 7200 | 0.5 | 1211.01 | G300E | 4471200 | 35.08 | G300E | 1233913.88 | 9.68
299 | Story6 | B3 | 50 MPa RC Beam (27.5 cm x 25 cm) | Beam | 50MPa | Concrete Rectangular | 250 | 275 | 687.5 | 7037.5 | 0.48 | 1183.68 | G300E | 5035331.25 | 39.51 | G300E | 190525.87 | 1.49
300 | Story6 | B30 | 50 MPa RC Beam (27.5 cm x 25 cm) | Beam | 50MPa | Concrete Rectangular | 250 | 275 | 687.5 | 7037.5 | 0.48 | 1183.68 | G300E | 4370580.73 | 34.29 | G300E | 1206065.12 | 9.46
301 | Story6 | B31 | 50 MPa RC Beam (27.5 cm x 25 cm) | Beam | 50MPa | Concrete Rectangular | 250 | 275 | 687.5 | 7037.5 | 0.48 | 1183.68 | G300E | 4105208.33 | 32.21 | G300E | 94078.77 | 0.74
302 | Story6 | B32 | 50 MPa RC Beam (27.5 cm x 25 cm) | Beam | 50MPa | Concrete Rectangular | 250 | 275 | 687.5 | 7037.5 | 0.48 | 1183.68 | G300E | 4343017.19 | 34.08 | G300E | 1051826.58 | 8.25
303 | Story6 | B33 | 50 MPa RC Beam (27.5 cm x 25 cm) | Beam | 50MPa | Concrete Rectangular | 250 | 275 | 687.5 | 7037.5 | 0.48 | 1183.68 | G300E | 2104212.5 | 16.51 | G300E | 3131687.5 | 24.57
304 | Story6 | B34 | 50 MPa RC Beam (27.5 cm x 25 cm) | Beam | 50MPa | Concrete Rectangular | 250 | 275 | 687.5 | 7037.5 | 0.48 | 1183.68 | G300E | 3205288.02 | 25.15 | G300E | 2076062.5 | 16.29
305 | Story6 | B35 | 50 MPa RC Beam (27.5 cm x 25 cm) | Beam | 50MPa | Concrete Rectangular | 250 | 275 | 687.5 | 7037.5 | 0.48 | 1183.68 | G300E | 4342723.96 | 34.07 | G300E | 1051826.58 | 8.25
306 | Story6 | B36 | 50 MPa RC Beam (27.5 cm x 25 cm) | Beam | 50MPa | Concrete Rectangular | 250 | 275 | 687.5 | 7037.5 | 0.48 | 1183.68 | G300E | 4763214.58 | 37.37 | G300E | 141118.15 | 1.11
307 | Story6 | B37 | 50 MPa RC Beam (27.5 cm x 25 cm) | Beam | 50MPa | Concrete Rectangular | 250 | 275 | 687.5 | 7200 | 0.5 | 1211.01 | G300E | 4471200 | 35.08 | G300E | 1233913.88 | 9.68
308 | Story6 | B38 | 50 MPa RC Beam (27.5 cm x 25 cm) | Beam | 50MPa | Concrete Rectangular | 250 | 275 | 687.5 | 7037.5 | 0.48 | 1183.68 | G300E | 4371167.19 | 34.3 | G300E | 1206065.12 | 9.46
309 | Story6 | B4 | 50 MPa RC Beam (27.5 cm x 25 cm) | Beam | 50MPa | Concrete Rectangular | 250 | 275 | 687.5 | 7037.5 | 0.48 | 1183.68 | G300E | 3205581.25 | 25.15 | G300E | 2076062.5 | 16.29
310 | Story6 | B40 | 50 MPa RC Beam (27.5 cm x 25 cm) | Beam | 50MPa | Concrete Rectangular | 250 | 275 | 687.5 | 7037.5 | 0.48 | 1183.68 | G300E | 4369701.04 | 34.29 | G300E | 1206065.12 | 9.46
311 | Story6 | B41 | 50 MPa RC Beam (27.5 cm x 25 cm) | Beam | 50MPa | Concrete Rectangular | 250 | 275 | 687.5 | 7037.5 | 0.48 | 1183.68 | G300E | 4370287.5 | 34.29 | G300E | 1206065.12 | 9.46
312 | Story6 | B42 | 50 MPa RC Beam (27.5 cm x 25 cm) | Beam | 50MPa | Concrete Rectangular | 250 | 275 | 687.5 | 7037.5 | 0.48 | 1183.68 | G300E | 4763214.58 | 37.37 | G300E | 141118.15 | 1.11
313 | Story6 | B43 | 50 MPa RC Beam (27.5 cm x 25 cm) | Beam | 50MPa | Concrete Rectangular | 250 | 275 | 687.5 | 7037.5 | 0.48 | 1183.68 | G300E | 4343017.19 | 34.08 | G300E | 1051826.58 | 8.25
314 | Story6 | B44 | 50 MPa RC Beam (27.5 cm x 25 cm) | Beam | 50MPa | Concrete Rectangular | 250 | 275 | 687.5 | 7037.5 | 0.48 | 1183.68 | G300E | 3205288.02 | 25.15 | G300E | 2076062.5 | 16.29
315 | Story6 | B45 | 50 MPa RC Beam (27.5 cm x 25 cm) | Beam | 50MPa | Concrete Rectangular | 250 | 275 | 687.5 | 7037.5 | 0.48 | 1183.68 | G300E | 3599681.25 | 28.24 | G300E | 1971795.63 | 15.47
316 | Story6 | B46 | 50 MPa RC Beam (27.5 cm x 25 cm) | Beam | 50MPa | Concrete Rectangular | 250 | 275 | 687.5 | 7037.5 | 0.48 | 1183.68 | G300E | 5036797.4 | 39.52 | G300E | 190562.96 | 1.5
317 | Story6 | B47 | 50 MPa RC Beam (27.5 cm x 25 cm) | Beam | 50MPa | Concrete Rectangular | 250 | 275 | 687.5 | 7037.5 | 0.48 | 1183.68 | G300E | 5036797.4 | 39.52 | G300E | 190562.96 | 1.5
318 | Story6 | B48 | 50 MPa RC Beam (27.5 cm x 25 cm) | Beam | 50MPa | Concrete Rectangular | 250 | 275 | 687.5 | 7037.5 | 0.48 | 1183.68 | G300E | 4763214.58 | 37.37 | G300E | 141118.15 | 1.11
319 | Story6 | B49 | 50 MPa RC Beam (27.5 cm x 25 cm) | Beam | 50MPa | Concrete Rectangular | 250 | 275 | 687.5 | 7037.5 | 0.48 | 1183.68 | G300E | 4343017.19 | 34.08 | G300E | 1051826.58 | 8.25
320 | Story6 | B5 | 50 MPa RC Beam (27.5 cm x 25 cm) | Beam | 50MPa | Concrete Rectangular | 250 | 275 | 687.5 | 7037.5 | 0.48 | 1183.68 | G300E | 4343603.65 | 34.08 | G300E | 1051826.58 | 8.25
321 | Story6 | B50 | 50 MPa RC Beam (27.5 cm x 25 cm) | Beam | 50MPa | Concrete Rectangular | 250 | 275 | 687.5 | 7037.5 | 0.48 | 1183.68 | G300E | 4105208.33 | 32.21 | G300E | 94078.77 | 0.74
322 | Story6 | B51 | 50 MPa RC Beam (27.5 cm x 25 cm) | Beam | 50MPa | Concrete Rectangular | 250 | 275 | 687.5 | 7037.5 | 0.48 | 1183.68 | G300E | 4343017.19 | 34.08 | G300E | 1051826.58 | 8.25
323 | Story6 | B52 | 50 MPa RC Beam (27.5 cm x 25 cm) | Beam | 50MPa | Concrete Rectangular | 250 | 275 | 687.5 | 7037.5 | 0.48 | 1183.68 | G300E | 4763214.58 | 37.37 | G300E | 141118.15 | 1.11
324 | Story6 | B53 | 50 MPa RC Beam (27.5 cm x 25 cm) | Beam | 50MPa | Concrete Rectangular | 250 | 275 | 687.5 | 7037.5 | 0.48 | 1183.68 | G300E | 5036797.4 | 39.52 | G300E | 190562.16 | 1.5
325 | Story6 | B54 | 50 MPa RC Beam (27.5 cm x 25 cm) | Beam | 50MPa | Concrete Rectangular | 250 | 275 | 687.5 | 7037.5 | 0.48 | 1183.68 | G300E | 5036797.4 | 39.52 | G300E | 190562.96 | 1.5
326 | Story6 | B55 | 50 MPa RC Beam (27.5 cm x 25 cm) | Beam | 50MPa | Concrete Rectangular | 250 | 275 | 687.5 | 7037.5 | 0.48 | 1183.68 | G300E | 3599681.25 | 28.24 | G300E | 1971795.63 | 15.47
327 | Story6 | B56 | 50 MPa RC Beam (27.5 cm x 25 cm) | Beam | 50MPa | Concrete Rectangular | 250 | 275 | 687.5 | 7037.5 | 0.48 | 1183.68 | G300E | 3599681.25 | 28.24 | G300E | 1971795.63 | 15.47
328 | Story6 | B57 | 50 MPa RC Beam (27.5 cm x 25 cm) | Beam | 50MPa | Concrete Rectangular | 250 | 275 | 687.5 | 7037.5 | 0.48 | 1183.68 | G300E | 3205288.02 | 25.15 | G300E | 2076062.5 | 16.29
329 | Story6 | B58 | 50 MPa RC Beam (27.5 cm x 25 cm) | Beam | 50MPa | Concrete Rectangular | 250 | 275 | 687.5 | 7037.5 | 0.48 | 1183.68 | G300E | 2250240.62 | 17.66 | G300E | 3131687.5 | 24.57
330 | Story6 | B59 | 50 MPa RC Beam (27.5 cm x 25 cm) | Beam | 50MPa | Concrete Rectangular | 250 | 275 | 687.5 | 7037.5 | 0.48 | 1183.68 | G300E | 3205288.02 | 25.15 | G300E | 2076062.5 | 16.29
331 | Story6 | B6 | 50 MPa RC Beam (27.5 cm x 25 cm) | Beam | 50MPa | Concrete Rectangular | 250 | 275 | 687.5 | 7037.5 | 0.48 | 1183.68 | G300E | 2249947.4 | 17.65 | G300E | 3131687.5 | 24.57
332 | Story6 | B60 | 50 MPa RC Beam (27.5 cm x 25 cm) | Beam | 50MPa | Concrete Rectangular | 250 | 275 | 687.5 | 7037.5 | 0.48 | 1183.68 | G300E | 3599681.25 | 28.24 | G300E | 1971795.63 | 15.47
333 | Story6 | B7 | 50 MPa RC Beam (27.5 cm x 25 cm) | Beam | 50MPa | Concrete Rectangular | 250 | 275 | 687.5 | 7037.5 | 0.48 | 1183.68 | G300E | 4342723.96 | 34.07 | G300E | 1051826.58 | 8.25
334 | Story6 | B8 | 50 MPa RC Beam (27.5 cm x 25 cm) | Beam | 50MPa | Concrete Rectangular | 250 | 275 | 687.5 | 7037.5 | 0.48 | 1183.68 | G300E | 3205288.02 | 25.15 | G300E | 2076062.5 | 16.29
335 | Story6 | B9 | 50 MPa RC Beam (27.5 cm x 25 cm) | Beam | 50MPa | Concrete Rectangular | 250 | 275 | 687.5 | 7037.5 | 0.48 | 1183.68 | G300E | 5036797.4 | 39.52 | G300E | 190563.77 | 1.5

## Columns
| Story | Label | Section | Structural_Element_Type | Material | Cross_Section_Type | Width_(mm) | Depth_(mm) | Area_(cm^2) | Length_(mm) | Volume_(m^3) | Mass_(kg) | Long._Rebar_Material | Long._Rebar_Volume_(mm^3) | Long._Rebar_Mass_(kg) | Tran._Rebar_Material | Tran._Rebar_Volume_(mm^3) | Tran._Rebar_Mass_(kg)
0 | Story1 | C1 | 50 MPa RC Column (35 cm x 35 cm) | Column | 50MPa | Concrete Rectangular | 350 | 350 | 1225 | 3200 | 0.39 | 959.02 | G300E | 3920000 | 30.76 | G300E | 0 | 0
1 | Story1 | C10 | 50 MPa RC Column (35 cm x 35 cm) | Column | 50MPa | Concrete Rectangular | 350 | 350 | 1225 | 3200 | 0.39 | 959.02 | G300E | 19096533.33 | 149.84 | G300E | 0 | 0
2 | Story1 | C11 | 50 MPa RC Column (35 cm x 35 cm) | Column | 50MPa | Concrete Rectangular | 350 | 350 | 1225 | 3200 | 0.39 | 959.02 | G300E | 23395200 | 183.57 | G300E | 0 | 0
3 | Story1 | C12 | 50 MPa RC Column (35 cm x 35 cm) | Column | 50MPa | Concrete Rectangular | 350 | 350 | 1225 | 3200 | 0.39 | 959.02 | G300E | 3920000 | 30.76 | G300E | 0 | 0
4 | Story1 | C13 | 50 MPa RC Column (35 cm x 35 cm) | Column | 50MPa | Concrete Rectangular | 350 | 350 | 1225 | 3200 | 0.39 | 959.02 | G300E | 3920000 | 30.76 | G300E | 0 | 0
5 | Story1 | C14 | 50 MPa RC Column (35 cm x 35 cm) | Column | 50MPa | Concrete Rectangular | 350 | 350 | 1225 | 3200 | 0.39 | 959.02 | G300E | 18908800 | 148.37 | G300E | 0 | 0
6 | Story1 | C17 | 50 MPa RC Column (35 cm x 35 cm) | Column | 50MPa | Concrete Rectangular | 350 | 350 | 1225 | 3200 | 0.39 | 959.02 | G300E | 19093333.33 | 149.81 | G300E | 0 | 0
7 | Story1 | C18 | 50 MPa RC Column (35 cm x 35 cm) | Column | 50MPa | Concrete Rectangular | 350 | 350 | 1225 | 3200 | 0.39 | 959.02 | G300E | 3920000 | 30.76 | G300E | 0 | 0
8 | Story1 | C19 | 50 MPa RC Column (35 cm x 35 cm) | Column | 50MPa | Concrete Rectangular | 350 | 350 | 1225 | 3200 | 0.39 | 959.02 | G300E | 3920000 | 30.76 | G300E | 0 | 0
9 | Story1 | C2 | 50 MPa RC Column (35 cm x 35 cm) | Column | 50MPa | Concrete Rectangular | 350 | 350 | 1225 | 3200 | 0.39 | 959.02 | G300E | 3920000 | 30.76 | G300E | 0 | 0
10 | Story1 | C20 | 50 MPa RC Column (35 cm x 35 cm) | Column | 50MPa | Concrete Rectangular | 350 | 350 | 1225 | 3200 | 0.39 | 959.02 | G300E | 19098666.67 | 149.86 | G300E | 0 | 0
11 | Story1 | C23 | 50 MPa RC Column (35 cm x 35 cm) | Column | 50MPa | Concrete Rectangular | 350 | 350 | 1225 | 3200 | 0.39 | 959.02 | G300E | 19093333.33 | 149.81 | G300E | 0 | 0
12 | Story1 | C24 | 50 MPa RC Column (35 cm x 35 cm) | Column | 50MPa | Concrete Rectangular | 350 | 350 | 1225 | 3200 | 0.39 | 959.02 | G300E | 3920000 | 30.76 | G300E | 0 | 0
13 | Story1 | C25 | 50 MPa RC Column (35 cm x 35 cm) | Column | 50MPa | Concrete Rectangular | 350 | 350 | 1225 | 3200 | 0.39 | 959.02 | G300E | 3920000 | 30.76 | G300E | 0 | 0
14 | Story1 | C26 | 50 MPa RC Column (35 cm x 35 cm) | Column | 50MPa | Concrete Rectangular | 350 | 350 | 1225 | 3200 | 0.39 | 959.02 | G300E | 23395200 | 183.57 | G300E | 0 | 0
15 | Story1 | C27 | 50 MPa RC Column (35 cm x 35 cm) | Column | 50MPa | Concrete Rectangular | 350 | 350 | 1225 | 3200 | 0.39 | 959.02 | G300E | 19093333.33 | 149.81 | G300E | 0 | 0
16 | Story1 | C28 | 50 MPa RC Column (35 cm x 35 cm) | Column | 50MPa | Concrete Rectangular | 350 | 350 | 1225 | 3200 | 0.39 | 959.02 | G300E | 19090133.33 | 149.79 | G300E | 0 | 0
17 | Story1 | C29 | 50 MPa RC Column (35 cm x 35 cm) | Column | 50MPa | Concrete Rectangular | 350 | 350 | 1225 | 3200 | 0.39 | 959.02 | G300E | 23395200 | 183.57 | G300E | 0 | 0
18 | Story1 | C3 | 50 MPa RC Column (35 cm x 35 cm) | Column | 50MPa | Concrete Rectangular | 350 | 350 | 1225 | 3200 | 0.39 | 959.02 | G300E | 3920000 | 30.76 | G300E | 0 | 0
19 | Story1 | C30 | 50 MPa RC Column (35 cm x 35 cm) | Column | 50MPa | Concrete Rectangular | 350 | 350 | 1225 | 3200 | 0.39 | 959.02 | G300E | 3920000 | 30.76 | G300E | 0 | 0
20 | Story1 | C31 | 50 MPa RC Column (35 cm x 35 cm) | Column | 50MPa | Concrete Rectangular | 350 | 350 | 1225 | 3200 | 0.39 | 959.02 | G300E | 3920000 | 30.76 | G300E | 0 | 0
21 | Story1 | C32 | 50 MPa RC Column (35 cm x 35 cm) | Column | 50MPa | Concrete Rectangular | 350 | 350 | 1225 | 3200 | 0.39 | 959.02 | G300E | 3920000 | 30.76 | G300E | 0 | 0
22 | Story1 | C33 | 50 MPa RC Column (35 cm x 35 cm) | Column | 50MPa | Concrete Rectangular | 350 | 350 | 1225 | 3200 | 0.39 | 959.02 | G300E | 3920000 | 30.76 | G300E | 0 | 0
23 | Story1 | C34 | 50 MPa RC Column (35 cm x 35 cm) | Column | 50MPa | Concrete Rectangular | 350 | 350 | 1225 | 3200 | 0.39 | 959.02 | G300E | 3920000 | 30.76 | G300E | 0 | 0
24 | Story1 | C35 | 50 MPa RC Column (35 cm x 35 cm) | Column | 50MPa | Concrete Rectangular | 350 | 350 | 1225 | 3200 | 0.39 | 959.02 | G300E | 3920000 | 30.76 | G300E | 0 | 0
25 | Story1 | C36 | 50 MPa RC Column (35 cm x 35 cm) | Column | 50MPa | Concrete Rectangular | 350 | 350 | 1225 | 3200 | 0.39 | 959.02 | G300E | 3920000 | 30.76 | G300E | 0 | 0
26 | Story1 | C4 | 50 MPa RC Column (35 cm x 35 cm) | Column | 50MPa | Concrete Rectangular | 350 | 350 | 1225 | 3200 | 0.39 | 959.02 | G300E | 3920000 | 30.76 | G300E | 0 | 0
27 | Story1 | C5 | 50 MPa RC Column (35 cm x 35 cm) | Column | 50MPa | Concrete Rectangular | 350 | 350 | 1225 | 3200 | 0.39 | 959.02 | G300E | 3920000 | 30.76 | G300E | 0 | 0
28 | Story1 | C6 | 50 MPa RC Column (35 cm x 35 cm) | Column | 50MPa | Concrete Rectangular | 350 | 350 | 1225 | 3200 | 0.39 | 959.02 | G300E | 3920000 | 30.76 | G300E | 0 | 0
29 | Story1 | C7 | 50 MPa RC Column (35 cm x 35 cm) | Column | 50MPa | Concrete Rectangular | 350 | 350 | 1225 | 3200 | 0.39 | 959.02 | G300E | 3920000 | 30.76 | G300E | 0 | 0
30 | Story1 | C8 | 50 MPa RC Column (35 cm x 35 cm) | Column | 50MPa | Concrete Rectangular | 350 | 350 | 1225 | 3200 | 0.39 | 959.02 | G300E | 23651200 | 185.58 | G300E | 0 | 0
31 | Story1 | C9 | 50 MPa RC Column (35 cm x 35 cm) | Column | 50MPa | Concrete Rectangular | 350 | 350 | 1225 | 3200 | 0.39 | 959.02 | G300E | 18904533.33 | 148.33 | G300E | 0 | 0
32 | Story2 | C1 | 50 MPa RC Column (35 cm x 35 cm) | Column | 50MPa | Concrete Rectangular | 350 | 350 | 1225 | 3200 | 0.39 | 959.02 | G300E | 3920000 | 30.76 | G300E | 0 | 0
33 | Story2 | C10 | 50 MPa RC Column (35 cm x 35 cm) | Column | 50MPa | Concrete Rectangular | 350 | 350 | 1225 | 3200 | 0.39 | 959.02 | G300E | 4894933.33 | 38.41 | G300E | 0 | 0
34 | Story2 | C11 | 50 MPa RC Column (35 cm x 35 cm) | Column | 50MPa | Concrete Rectangular | 350 | 350 | 1225 | 3200 | 0.39 | 959.02 | G300E | 6914133.33 | 54.25 | G300E | 0 | 0
35 | Story2 | C12 | 50 MPa RC Column (35 cm x 35 cm) | Column | 50MPa | Concrete Rectangular | 350 | 350 | 1225 | 3200 | 0.39 | 959.02 | G300E | 3920000 | 30.76 | G300E | 0 | 0
36 | Story2 | C13 | 50 MPa RC Column (35 cm x 35 cm) | Column | 50MPa | Concrete Rectangular | 350 | 350 | 1225 | 3200 | 0.39 | 959.02 | G300E | 3920000 | 30.76 | G300E | 0 | 0
37 | Story2 | C14 | 50 MPa RC Column (35 cm x 35 cm) | Column | 50MPa | Concrete Rectangular | 350 | 350 | 1225 | 3200 | 0.39 | 959.02 | G300E | 4842666.67 | 38 | G300E | 0 | 0
38 | Story2 | C17 | 50 MPa RC Column (35 cm x 35 cm) | Column | 50MPa | Concrete Rectangular | 350 | 350 | 1225 | 3200 | 0.39 | 959.02 | G300E | 4884266.67 | 38.32 | G300E | 0 | 0
39 | Story2 | C18 | 50 MPa RC Column (35 cm x 35 cm) | Column | 50MPa | Concrete Rectangular | 350 | 350 | 1225 | 3200 | 0.39 | 959.02 | G300E | 3920000 | 30.76 | G300E | 0 | 0
40 | Story2 | C19 | 50 MPa RC Column (35 cm x 35 cm) | Column | 50MPa | Concrete Rectangular | 350 | 350 | 1225 | 3200 | 0.39 | 959.02 | G300E | 3920000 | 30.76 | G300E | 0 | 0
41 | Story2 | C2 | 50 MPa RC Column (35 cm x 35 cm) | Column | 50MPa | Concrete Rectangular | 350 | 350 | 1225 | 3200 | 0.39 | 959.02 | G300E | 3920000 | 30.76 | G300E | 0 | 0
42 | Story2 | C20 | 50 MPa RC Column (35 cm x 35 cm) | Column | 50MPa | Concrete Rectangular | 350 | 350 | 1225 | 3200 | 0.39 | 959.02 | G300E | 4892800 | 38.39 | G300E | 0 | 0
43 | Story2 | C23 | 50 MPa RC Column (35 cm x 35 cm) | Column | 50MPa | Concrete Rectangular | 350 | 350 | 1225 | 3200 | 0.39 | 959.02 | G300E | 4883200 | 38.32 | G300E | 0 | 0
44 | Story2 | C24 | 50 MPa RC Column (35 cm x 35 cm) | Column | 50MPa | Concrete Rectangular | 350 | 350 | 1225 | 3200 | 0.39 | 959.02 | G300E | 3920000 | 30.76 | G300E | 0 | 0
45 | Story2 | C25 | 50 MPa RC Column (35 cm x 35 cm) | Column | 50MPa | Concrete Rectangular | 350 | 350 | 1225 | 3200 | 0.39 | 959.02 | G300E | 3920000 | 30.76 | G300E | 0 | 0
46 | Story2 | C26 | 50 MPa RC Column (35 cm x 35 cm) | Column | 50MPa | Concrete Rectangular | 350 | 350 | 1225 | 3200 | 0.39 | 959.02 | G300E | 6914133.33 | 54.25 | G300E | 0 | 0
47 | Story2 | C27 | 50 MPa RC Column (35 cm x 35 cm) | Column | 50MPa | Concrete Rectangular | 350 | 350 | 1225 | 3200 | 0.39 | 959.02 | G300E | 4887466.67 | 38.35 | G300E | 0 | 0
48 | Story2 | C28 | 50 MPa RC Column (35 cm x 35 cm) | Column | 50MPa | Concrete Rectangular | 350 | 350 | 1225 | 3200 | 0.39 | 959.02 | G300E | 4884266.67 | 38.32 | G300E | 0 | 0
49 | Story2 | C29 | 50 MPa RC Column (35 cm x 35 cm) | Column | 50MPa | Concrete Rectangular | 350 | 350 | 1225 | 3200 | 0.39 | 959.02 | G300E | 6914133.33 | 54.25 | G300E | 0 | 0
50 | Story2 | C3 | 50 MPa RC Column (35 cm x 35 cm) | Column | 50MPa | Concrete Rectangular | 350 | 350 | 1225 | 3200 | 0.39 | 959.02 | G300E | 3920000 | 30.76 | G300E | 0 | 0
51 | Story2 | C30 | 50 MPa RC Column (35 cm x 35 cm) | Column | 50MPa | Concrete Rectangular | 350 | 350 | 1225 | 3200 | 0.39 | 959.02 | G300E | 3920000 | 30.76 | G300E | 0 | 0
52 | Story2 | C31 | 50 MPa RC Column (35 cm x 35 cm) | Column | 50MPa | Concrete Rectangular | 350 | 350 | 1225 | 3200 | 0.39 | 959.02 | G300E | 3920000 | 30.76 | G300E | 0 | 0
53 | Story2 | C32 | 50 MPa RC Column (35 cm x 35 cm) | Column | 50MPa | Concrete Rectangular | 350 | 350 | 1225 | 3200 | 0.39 | 959.02 | G300E | 3920000 | 30.76 | G300E | 0 | 0
54 | Story2 | C33 | 50 MPa RC Column (35 cm x 35 cm) | Column | 50MPa | Concrete Rectangular | 350 | 350 | 1225 | 3200 | 0.39 | 959.02 | G300E | 3920000 | 30.76 | G300E | 0 | 0
55 | Story2 | C34 | 50 MPa RC Column (35 cm x 35 cm) | Column | 50MPa | Concrete Rectangular | 350 | 350 | 1225 | 3200 | 0.39 | 959.02 | G300E | 3920000 | 30.76 | G300E | 0 | 0
56 | Story2 | C35 | 50 MPa RC Column (35 cm x 35 cm) | Column | 50MPa | Concrete Rectangular | 350 | 350 | 1225 | 3200 | 0.39 | 959.02 | G300E | 3920000 | 30.76 | G300E | 0 | 0
57 | Story2 | C36 | 50 MPa RC Column (35 cm x 35 cm) | Column | 50MPa | Concrete Rectangular | 350 | 350 | 1225 | 3200 | 0.39 | 959.02 | G300E | 3920000 | 30.76 | G300E | 0 | 0
58 | Story2 | C4 | 50 MPa RC Column (35 cm x 35 cm) | Column | 50MPa | Concrete Rectangular | 350 | 350 | 1225 | 3200 | 0.39 | 959.02 | G300E | 3920000 | 30.76 | G300E | 0 | 0
59 | Story2 | C5 | 50 MPa RC Column (35 cm x 35 cm) | Column | 50MPa | Concrete Rectangular | 350 | 350 | 1225 | 3200 | 0.39 | 959.02 | G300E | 3920000 | 30.76 | G300E | 0 | 0
60 | Story2 | C6 | 50 MPa RC Column (35 cm x 35 cm) | Column | 50MPa | Concrete Rectangular | 350 | 350 | 1225 | 3200 | 0.39 | 959.02 | G300E | 3920000 | 30.76 | G300E | 0 | 0
61 | Story2 | C7 | 50 MPa RC Column (35 cm x 35 cm) | Column | 50MPa | Concrete Rectangular | 350 | 350 | 1225 | 3200 | 0.39 | 959.02 | G300E | 3920000 | 30.76 | G300E | 0 | 0
62 | Story2 | C8 | 50 MPa RC Column (35 cm x 35 cm) | Column | 50MPa | Concrete Rectangular | 350 | 350 | 1225 | 3200 | 0.39 | 959.02 | G300E | 7072000 | 55.49 | G300E | 0 | 0
63 | Story2 | C9 | 50 MPa RC Column (35 cm x 35 cm) | Column | 50MPa | Concrete Rectangular | 350 | 350 | 1225 | 3200 | 0.39 | 959.02 | G300E | 4892800 | 38.39 | G300E | 0 | 0
64 | Story3 | C1 | 50 MPa RC Column (30 cm x 30 cm) | Column | 50MPa | Concrete Rectangular | 300 | 300 | 900 | 3200 | 0.29 | 704.59 | G300E | 2880000 | 22.6 | G300E | 0 | 0
65 | Story3 | C10 | 50 MPa RC Column (30 cm x 30 cm) | Column | 50MPa | Concrete Rectangular | 300 | 300 | 900 | 3200 | 0.29 | 704.59 | G300E | 15600000 | 122.4 | G300E | 0 | 0
66 | Story3 | C11 | 50 MPa RC Column (30 cm x 30 cm) | Column | 50MPa | Concrete Rectangular | 300 | 300 | 900 | 3200 | 0.29 | 704.59 | G300E | 17961600 | 140.93 | G300E | 0 | 0
67 | Story3 | C12 | 50 MPa RC Column (30 cm x 30 cm) | Column | 50MPa | Concrete Rectangular | 300 | 300 | 900 | 3200 | 0.29 | 704.59 | G300E | 2880000 | 22.6 | G300E | 0 | 0
68 | Story3 | C13 | 50 MPa RC Column (30 cm x 30 cm) | Column | 50MPa | Concrete Rectangular | 300 | 300 | 900 | 3200 | 0.29 | 704.59 | G300E | 2880000 | 22.6 | G300E | 0 | 0
69 | Story3 | C14 | 50 MPa RC Column (30 cm x 30 cm) | Column | 50MPa | Concrete Rectangular | 300 | 300 | 900 | 3200 | 0.29 | 704.59 | G300E | 12082133.33 | 94.8 | G300E | 0 | 0
70 | Story3 | C17 | 50 MPa RC Column (30 cm x 30 cm) | Column | 50MPa | Concrete Rectangular | 300 | 300 | 900 | 3200 | 0.29 | 704.59 | G300E | 15781333.33 | 123.83 | G300E | 0 | 0
71 | Story3 | C18 | 50 MPa RC Column (30 cm x 30 cm) | Column | 50MPa | Concrete Rectangular | 300 | 300 | 900 | 3200 | 0.29 | 704.59 | G300E | 2880000 | 22.6 | G300E | 0 | 0
72 | Story3 | C19 | 50 MPa RC Column (30 cm x 30 cm) | Column | 50MPa | Concrete Rectangular | 300 | 300 | 900 | 3200 | 0.29 | 704.59 | G300E | 2880000 | 22.6 | G300E | 0 | 0
73 | Story3 | C2 | 50 MPa RC Column (30 cm x 30 cm) | Column | 50MPa | Concrete Rectangular | 300 | 300 | 900 | 3200 | 0.29 | 704.59 | G300E | 2880000 | 22.6 | G300E | 0 | 0
74 | Story3 | C20 | 50 MPa RC Column (30 cm x 30 cm) | Column | 50MPa | Concrete Rectangular | 300 | 300 | 900 | 3200 | 0.29 | 704.59 | G300E | 15728000 | 123.41 | G300E | 0 | 0
75 | Story3 | C23 | 50 MPa RC Column (30 cm x 30 cm) | Column | 50MPa | Concrete Rectangular | 300 | 300 | 900 | 3200 | 0.29 | 704.59 | G300E | 15803733.33 | 124 | G300E | 0 | 0
76 | Story3 | C24 | 50 MPa RC Column (30 cm x 30 cm) | Column | 50MPa | Concrete Rectangular | 300 | 300 | 900 | 3200 | 0.29 | 704.59 | G300E | 2880000 | 22.6 | G300E | 0 | 0
77 | Story3 | C25 | 50 MPa RC Column (30 cm x 30 cm) | Column | 50MPa | Concrete Rectangular | 300 | 300 | 900 | 3200 | 0.29 | 704.59 | G300E | 2880000 | 22.6 | G300E | 0 | 0
78 | Story3 | C26 | 50 MPa RC Column (30 cm x 30 cm) | Column | 50MPa | Concrete Rectangular | 300 | 300 | 900 | 3200 | 0.29 | 704.59 | G300E | 17968000 | 140.98 | G300E | 0 | 0
79 | Story3 | C27 | 50 MPa RC Column (30 cm x 30 cm) | Column | 50MPa | Concrete Rectangular | 300 | 300 | 900 | 3200 | 0.29 | 704.59 | G300E | 15946666.67 | 125.12 | G300E | 0 | 0
80 | Story3 | C28 | 50 MPa RC Column (30 cm x 30 cm) | Column | 50MPa | Concrete Rectangular | 300 | 300 | 900 | 3200 | 0.29 | 704.59 | G300E | 15937066.67 | 125.05 | G300E | 0 | 0
81 | Story3 | C29 | 50 MPa RC Column (30 cm x 30 cm) | Column | 50MPa | Concrete Rectangular | 300 | 300 | 900 | 3200 | 0.29 | 704.59 | G300E | 17953066.67 | 140.87 | G300E | 0 | 0
82 | Story3 | C3 | 50 MPa RC Column (30 cm x 30 cm) | Column | 50MPa | Concrete Rectangular | 300 | 300 | 900 | 3200 | 0.29 | 704.59 | G300E | 2880000 | 22.6 | G300E | 0 | 0
83 | Story3 | C30 | 50 MPa RC Column (30 cm x 30 cm) | Column | 50MPa | Concrete Rectangular | 300 | 300 | 900 | 3200 | 0.29 | 704.59 | G300E | 2880000 | 22.6 | G300E | 0 | 0
84 | Story3 | C31 | 50 MPa RC Column (30 cm x 30 cm) | Column | 50MPa | Concrete Rectangular | 300 | 300 | 900 | 3200 | 0.29 | 704.59 | G300E | 2880000 | 22.6 | G300E | 0 | 0
85 | Story3 | C32 | 50 MPa RC Column (30 cm x 30 cm) | Column | 50MPa | Concrete Rectangular | 300 | 300 | 900 | 3200 | 0.29 | 704.59 | G300E | 2880000 | 22.6 | G300E | 0 | 0
86 | Story3 | C33 | 50 MPa RC Column (30 cm x 30 cm) | Column | 50MPa | Concrete Rectangular | 300 | 300 | 900 | 3200 | 0.29 | 704.59 | G300E | 2880000 | 22.6 | G300E | 0 | 0
87 | Story3 | C34 | 50 MPa RC Column (30 cm x 30 cm) | Column | 50MPa | Concrete Rectangular | 300 | 300 | 900 | 3200 | 0.29 | 704.59 | G300E | 2880000 | 22.6 | G300E | 0 | 0
88 | Story3 | C35 | 50 MPa RC Column (30 cm x 30 cm) | Column | 50MPa | Concrete Rectangular | 300 | 300 | 900 | 3200 | 0.29 | 704.59 | G300E | 2880000 | 22.6 | G300E | 0 | 0
89 | Story3 | C36 | 50 MPa RC Column (30 cm x 30 cm) | Column | 50MPa | Concrete Rectangular | 300 | 300 | 900 | 3200 | 0.29 | 704.59 | G300E | 2880000 | 22.6 | G300E | 0 | 0
90 | Story3 | C4 | 50 MPa RC Column (30 cm x 30 cm) | Column | 50MPa | Concrete Rectangular | 300 | 300 | 900 | 3200 | 0.29 | 704.59 | G300E | 2880000 | 22.6 | G300E | 0 | 0
91 | Story3 | C5 | 50 MPa RC Column (30 cm x 30 cm) | Column | 50MPa | Concrete Rectangular | 300 | 300 | 900 | 3200 | 0.29 | 704.59 | G300E | 2880000 | 22.6 | G300E | 0 | 0
92 | Story3 | C6 | 50 MPa RC Column (30 cm x 30 cm) | Column | 50MPa | Concrete Rectangular | 300 | 300 | 900 | 3200 | 0.29 | 704.59 | G300E | 2880000 | 22.6 | G300E | 0 | 0
93 | Story3 | C7 | 50 MPa RC Column (30 cm x 30 cm) | Column | 50MPa | Concrete Rectangular | 300 | 300 | 900 | 3200 | 0.29 | 704.59 | G300E | 2880000 | 22.6 | G300E | 0 | 0
94 | Story3 | C8 | 50 MPa RC Column (30 cm x 30 cm) | Column | 50MPa | Concrete Rectangular | 300 | 300 | 900 | 3200 | 0.29 | 704.59 | G300E | 18180266.67 | 142.65 | G300E | 0 | 0
95 | Story3 | C9 | 50 MPa RC Column (30 cm x 30 cm) | Column | 50MPa | Concrete Rectangular | 300 | 300 | 900 | 3200 | 0.29 | 704.59 | G300E | 11493333.33 | 90.18 | G300E | 0 | 0
96 | Story4 | C1 | 50 MPa RC Column (30 cm x 30 cm) | Column | 50MPa | Concrete Rectangular | 300 | 300 | 900 | 3200 | 0.29 | 704.59 | G300E | 3460266.67 | 27.15 | G300E | 0 | 0
97 | Story4 | C10 | 50 MPa RC Column (30 cm x 30 cm) | Column | 50MPa | Concrete Rectangular | 300 | 300 | 900 | 3200 | 0.29 | 704.59 | G300E | 2880000 | 22.6 | G300E | 0 | 0
98 | Story4 | C11 | 50 MPa RC Column (30 cm x 30 cm) | Column | 50MPa | Concrete Rectangular | 300 | 300 | 900 | 3200 | 0.29 | 704.59 | G300E | 4685866.67 | 36.77 | G300E | 0 | 0
99 | Story4 | C12 | 50 MPa RC Column (30 cm x 30 cm) | Column | 50MPa | Concrete Rectangular | 300 | 300 | 900 | 3200 | 0.29 | 704.59 | G300E | 3352960 | 26.31 | G300E | 0 | 0
100 | Story4 | C13 | 50 MPa RC Column (30 cm x 30 cm) | Column | 50MPa | Concrete Rectangular | 300 | 300 | 900 | 3200 | 0.29 | 704.59 | G300E | 3732266.67 | 29.28 | G300E | 0 | 0
101 | Story4 | C14 | 50 MPa RC Column (30 cm x 30 cm) | Column | 50MPa | Concrete Rectangular | 300 | 300 | 900 | 3200 | 0.29 | 704.59 | G300E | 2880000 | 22.6 | G300E | 0 | 0
102 | Story4 | C17 | 50 MPa RC Column (30 cm x 30 cm) | Column | 50MPa | Concrete Rectangular | 300 | 300 | 900 | 3200 | 0.29 | 704.59 | G300E | 2880000 | 22.6 | G300E | 0 | 0
103 | Story4 | C18 | 50 MPa RC Column (30 cm x 30 cm) | Column | 50MPa | Concrete Rectangular | 300 | 300 | 900 | 3200 | 0.29 | 704.59 | G300E | 3732266.67 | 29.28 | G300E | 0 | 0
104 | Story4 | C19 | 50 MPa RC Column (30 cm x 30 cm) | Column | 50MPa | Concrete Rectangular | 300 | 300 | 900 | 3200 | 0.29 | 704.59 | G300E | 3733333.33 | 29.29 | G300E | 0 | 0
105 | Story4 | C2 | 50 MPa RC Column (30 cm x 30 cm) | Column | 50MPa | Concrete Rectangular | 300 | 300 | 900 | 3200 | 0.29 | 704.59 | G300E | 3347200 | 26.26 | G300E | 0 | 0
106 | Story4 | C20 | 50 MPa RC Column (30 cm x 30 cm) | Column | 50MPa | Concrete Rectangular | 300 | 300 | 900 | 3200 | 0.29 | 704.59 | G300E | 2880000 | 22.6 | G300E | 0 | 0
107 | Story4 | C23 | 50 MPa RC Column (30 cm x 30 cm) | Column | 50MPa | Concrete Rectangular | 300 | 300 | 900 | 3200 | 0.29 | 704.59 | G300E | 2880000 | 22.6 | G300E | 0 | 0
108 | Story4 | C24 | 50 MPa RC Column (30 cm x 30 cm) | Column | 50MPa | Concrete Rectangular | 300 | 300 | 900 | 3200 | 0.29 | 704.59 | G300E | 3732266.67 | 29.28 | G300E | 0 | 0
109 | Story4 | C25 | 50 MPa RC Column (30 cm x 30 cm) | Column | 50MPa | Concrete Rectangular | 300 | 300 | 900 | 3200 | 0.29 | 704.59 | G300E | 3352960 | 26.31 | G300E | 0 | 0
110 | Story4 | C26 | 50 MPa RC Column (30 cm x 30 cm) | Column | 50MPa | Concrete Rectangular | 300 | 300 | 900 | 3200 | 0.29 | 704.59 | G300E | 4682666.67 | 36.74 | G300E | 0 | 0
111 | Story4 | C27 | 50 MPa RC Column (30 cm x 30 cm) | Column | 50MPa | Concrete Rectangular | 300 | 300 | 900 | 3200 | 0.29 | 704.59 | G300E | 2880000 | 22.6 | G300E | 0 | 0
112 | Story4 | C28 | 50 MPa RC Column (30 cm x 30 cm) | Column | 50MPa | Concrete Rectangular | 300 | 300 | 900 | 3200 | 0.29 | 704.59 | G300E | 2880000 | 22.6 | G300E | 0 | 0
113 | Story4 | C29 | 50 MPa RC Column (30 cm x 30 cm) | Column | 50MPa | Concrete Rectangular | 300 | 300 | 900 | 3200 | 0.29 | 704.59 | G300E | 4688000 | 36.78 | G300E | 0 | 0
114 | Story4 | C3 | 50 MPa RC Column (30 cm x 30 cm) | Column | 50MPa | Concrete Rectangular | 300 | 300 | 900 | 3200 | 0.29 | 704.59 | G300E | 3732266.67 | 29.28 | G300E | 0 | 0
115 | Story4 | C30 | 50 MPa RC Column (30 cm x 30 cm) | Column | 50MPa | Concrete Rectangular | 300 | 300 | 900 | 3200 | 0.29 | 704.59 | G300E | 3352960 | 26.31 | G300E | 0 | 0
116 | Story4 | C31 | 50 MPa RC Column (30 cm x 30 cm) | Column | 50MPa | Concrete Rectangular | 300 | 300 | 900 | 3200 | 0.29 | 704.59 | G300E | 3346133.33 | 26.26 | G300E | 0 | 0
117 | Story4 | C32 | 50 MPa RC Column (30 cm x 30 cm) | Column | 50MPa | Concrete Rectangular | 300 | 300 | 900 | 3200 | 0.29 | 704.59 | G300E | 3352960 | 26.31 | G300E | 0 | 0
118 | Story4 | C33 | 50 MPa RC Column (30 cm x 30 cm) | Column | 50MPa | Concrete Rectangular | 300 | 300 | 900 | 3200 | 0.29 | 704.59 | G300E | 3732266.67 | 29.28 | G300E | 0 | 0
119 | Story4 | C34 | 50 MPa RC Column (30 cm x 30 cm) | Column | 50MPa | Concrete Rectangular | 300 | 300 | 900 | 3200 | 0.29 | 704.59 | G300E | 3732266.67 | 29.28 | G300E | 0 | 0
120 | Story4 | C35 | 50 MPa RC Column (30 cm x 30 cm) | Column | 50MPa | Concrete Rectangular | 300 | 300 | 900 | 3200 | 0.29 | 704.59 | G300E | 3352960 | 26.31 | G300E | 0 | 0
121 | Story4 | C36 | 50 MPa RC Column (30 cm x 30 cm) | Column | 50MPa | Concrete Rectangular | 300 | 300 | 900 | 3200 | 0.29 | 704.59 | G300E | 3347200 | 26.26 | G300E | 0 | 0
122 | Story4 | C4 | 50 MPa RC Column (30 cm x 30 cm) | Column | 50MPa | Concrete Rectangular | 300 | 300 | 900 | 3200 | 0.29 | 704.59 | G300E | 3733333.33 | 29.29 | G300E | 0 | 0
123 | Story4 | C5 | 50 MPa RC Column (30 cm x 30 cm) | Column | 50MPa | Concrete Rectangular | 300 | 300 | 900 | 3200 | 0.29 | 704.59 | G300E | 3352960 | 26.31 | G300E | 0 | 0
124 | Story4 | C6 | 50 MPa RC Column (30 cm x 30 cm) | Column | 50MPa | Concrete Rectangular | 300 | 300 | 900 | 3200 | 0.29 | 704.59 | G300E | 3346133.33 | 26.26 | G300E | 0 | 0
125 | Story4 | C7 | 50 MPa RC Column (30 cm x 30 cm) | Column | 50MPa | Concrete Rectangular | 300 | 300 | 900 | 3200 | 0.29 | 704.59 | G300E | 3345280 | 26.25 | G300E | 0 | 0
126 | Story4 | C8 | 50 MPa RC Column (30 cm x 30 cm) | Column | 50MPa | Concrete Rectangular | 300 | 300 | 900 | 3200 | 0.29 | 704.59 | G300E | 4746666.67 | 37.24 | G300E | 0 | 0
127 | Story4 | C9 | 50 MPa RC Column (30 cm x 30 cm) | Column | 50MPa | Concrete Rectangular | 300 | 300 | 900 | 3200 | 0.29 | 704.59 | G300E | 2880000 | 22.6 | G300E | 0 | 0
128 | Story5 | C1 | 50 MPa RC Column (27.5 cm x 27.5 cm) | Column | 50MPa | Concrete Rectangular | 275 | 275 | 756.3 | 3225 | 0.24 | 596.67 | G300E | 2438100 | 19.13 | G300E | 0 | 0
129 | Story5 | C10 | 50 MPa RC Column (27.5 cm x 27.5 cm) | Column | 50MPa | Concrete Rectangular | 275 | 275 | 756.3 | 3200 | 0.24 | 592.05 | G300E | 2419200 | 18.98 | G300E | 0 | 0
130 | Story5 | C11 | 50 MPa RC Column (27.5 cm x 27.5 cm) | Column | 50MPa | Concrete Rectangular | 275 | 275 | 756.3 | 3200 | 0.24 | 592.05 | G300E | 2419200 | 18.98 | G300E | 0 | 0
131 | Story5 | C12 | 50 MPa RC Column (27.5 cm x 27.5 cm) | Column | 50MPa | Concrete Rectangular | 275 | 275 | 756.3 | 3200 | 0.24 | 592.05 | G300E | 2419200 | 18.98 | G300E | 0 | 0
132 | Story5 | C13 | 50 MPa RC Column (27.5 cm x 27.5 cm) | Column | 50MPa | Concrete Rectangular | 275 | 275 | 756.3 | 3200 | 0.24 | 592.05 | G300E | 3980160 | 31.23 | G300E | 0 | 0
133 | Story5 | C14 | 50 MPa RC Column (27.5 cm x 27.5 cm) | Column | 50MPa | Concrete Rectangular | 275 | 275 | 756.3 | 3200 | 0.24 | 592.05 | G300E | 2419200 | 18.98 | G300E | 0 | 0
134 | Story5 | C17 | 50 MPa RC Column (27.5 cm x 27.5 cm) | Column | 50MPa | Concrete Rectangular | 275 | 275 | 756.3 | 3200 | 0.24 | 592.05 | G300E | 2419200 | 18.98 | G300E | 0 | 0
135 | Story5 | C18 | 50 MPa RC Column (27.5 cm x 27.5 cm) | Column | 50MPa | Concrete Rectangular | 275 | 275 | 756.3 | 3200 | 0.24 | 592.05 | G300E | 3979520 | 31.22 | G300E | 0 | 0
136 | Story5 | C19 | 50 MPa RC Column (27.5 cm x 27.5 cm) | Column | 50MPa | Concrete Rectangular | 275 | 275 | 756.3 | 3200 | 0.24 | 592.05 | G300E | 3980160 | 31.23 | G300E | 0 | 0
137 | Story5 | C2 | 50 MPa RC Column (27.5 cm x 27.5 cm) | Column | 50MPa | Concrete Rectangular | 275 | 275 | 756.3 | 3200 | 0.24 | 592.05 | G300E | 2419200 | 18.98 | G300E | 0 | 0
138 | Story5 | C20 | 50 MPa RC Column (27.5 cm x 27.5 cm) | Column | 50MPa | Concrete Rectangular | 275 | 275 | 756.3 | 3200 | 0.24 | 592.05 | G300E | 2419200 | 18.98 | G300E | 0 | 0
139 | Story5 | C23 | 50 MPa RC Column (27.5 cm x 27.5 cm) | Column | 50MPa | Concrete Rectangular | 275 | 275 | 756.3 | 3200 | 0.24 | 592.05 | G300E | 2419200 | 18.98 | G300E | 0 | 0
140 | Story5 | C24 | 50 MPa RC Column (27.5 cm x 27.5 cm) | Column | 50MPa | Concrete Rectangular | 275 | 275 | 756.3 | 3200 | 0.24 | 592.05 | G300E | 3978880 | 31.22 | G300E | 0 | 0
141 | Story5 | C25 | 50 MPa RC Column (27.5 cm x 27.5 cm) | Column | 50MPa | Concrete Rectangular | 275 | 275 | 756.3 | 3200 | 0.24 | 592.05 | G300E | 2419200 | 18.98 | G300E | 0 | 0
142 | Story5 | C26 | 50 MPa RC Column (27.5 cm x 27.5 cm) | Column | 50MPa | Concrete Rectangular | 275 | 275 | 756.3 | 3200 | 0.24 | 592.05 | G300E | 2419200 | 18.98 | G300E | 0 | 0
143 | Story5 | C27 | 50 MPa RC Column (27.5 cm x 27.5 cm) | Column | 50MPa | Concrete Rectangular | 275 | 275 | 756.3 | 3200 | 0.24 | 592.05 | G300E | 2419200 | 18.98 | G300E | 0 | 0
144 | Story5 | C28 | 50 MPa RC Column (27.5 cm x 27.5 cm) | Column | 50MPa | Concrete Rectangular | 275 | 275 | 756.3 | 3200 | 0.24 | 592.05 | G300E | 2419200 | 18.98 | G300E | 0 | 0
145 | Story5 | C29 | 50 MPa RC Column (27.5 cm x 27.5 cm) | Column | 50MPa | Concrete Rectangular | 275 | 275 | 756.3 | 3200 | 0.24 | 592.05 | G300E | 2419200 | 18.98 | G300E | 0 | 0
146 | Story5 | C3 | 50 MPa RC Column (27.5 cm x 27.5 cm) | Column | 50MPa | Concrete Rectangular | 275 | 275 | 756.3 | 3200 | 0.24 | 592.05 | G300E | 3978880 | 31.22 | G300E | 0 | 0
147 | Story5 | C30 | 50 MPa RC Column (27.5 cm x 27.5 cm) | Column | 50MPa | Concrete Rectangular | 275 | 275 | 756.3 | 3200 | 0.24 | 592.05 | G300E | 2419200 | 18.98 | G300E | 0 | 0
148 | Story5 | C31 | 50 MPa RC Column (27.5 cm x 27.5 cm) | Column | 50MPa | Concrete Rectangular | 275 | 275 | 756.3 | 3225 | 0.24 | 596.67 | G300E | 2438100 | 19.13 | G300E | 0 | 0
149 | Story5 | C32 | 50 MPa RC Column (27.5 cm x 27.5 cm) | Column | 50MPa | Concrete Rectangular | 275 | 275 | 756.3 | 3200 | 0.24 | 592.05 | G300E | 2419200 | 18.98 | G300E | 0 | 0
150 | Story5 | C33 | 50 MPa RC Column (27.5 cm x 27.5 cm) | Column | 50MPa | Concrete Rectangular | 275 | 275 | 756.3 | 3200 | 0.24 | 592.05 | G300E | 3978880 | 31.22 | G300E | 0 | 0
151 | Story5 | C34 | 50 MPa RC Column (27.5 cm x 27.5 cm) | Column | 50MPa | Concrete Rectangular | 275 | 275 | 756.3 | 3200 | 0.24 | 592.05 | G300E | 3978880 | 31.22 | G300E | 0 | 0
152 | Story5 | C35 | 50 MPa RC Column (27.5 cm x 27.5 cm) | Column | 50MPa | Concrete Rectangular | 275 | 275 | 756.3 | 3200 | 0.24 | 592.05 | G300E | 2419200 | 18.98 | G300E | 0 | 0
153 | Story5 | C36 | 50 MPa RC Column (27.5 cm x 27.5 cm) | Column | 50MPa | Concrete Rectangular | 275 | 275 | 756.3 | 3225 | 0.24 | 596.67 | G300E | 2438100 | 19.13 | G300E | 0 | 0
154 | Story5 | C4 | 50 MPa RC Column (27.5 cm x 27.5 cm) | Column | 50MPa | Concrete Rectangular | 275 | 275 | 756.3 | 3200 | 0.24 | 592.05 | G300E | 3980160 | 31.23 | G300E | 0 | 0
155 | Story5 | C5 | 50 MPa RC Column (27.5 cm x 27.5 cm) | Column | 50MPa | Concrete Rectangular | 275 | 275 | 756.3 | 3200 | 0.24 | 592.05 | G300E | 2419200 | 18.98 | G300E | 0 | 0
156 | Story5 | C6 | 50 MPa RC Column (27.5 cm x 27.5 cm) | Column | 50MPa | Concrete Rectangular | 275 | 275 | 756.3 | 3225 | 0.24 | 596.67 | G300E | 2438100 | 19.13 | G300E | 0 | 0
157 | Story5 | C7 | 50 MPa RC Column (27.5 cm x 27.5 cm) | Column | 50MPa | Concrete Rectangular | 275 | 275 | 756.3 | 3200 | 0.24 | 592.05 | G300E | 2419200 | 18.98 | G300E | 0 | 0
158 | Story5 | C8 | 50 MPa RC Column (27.5 cm x 27.5 cm) | Column | 50MPa | Concrete Rectangular | 275 | 275 | 756.3 | 3200 | 0.24 | 592.05 | G300E | 2419200 | 18.98 | G300E | 0 | 0
159 | Story5 | C9 | 50 MPa RC Column (27.5 cm x 27.5 cm) | Column | 50MPa | Concrete Rectangular | 275 | 275 | 756.3 | 3200 | 0.24 | 592.05 | G300E | 2419200 | 18.98 | G300E | 0 | 0
160 | Story6 | C1 | 50 MPa RC Column (27.5 cm x 27.5 cm) | Column | 50MPa | Concrete Rectangular | 275 | 275 | 756.3 | 3225 | 0.24 | 596.67 | G300E | 2438100 | 19.13 | G300E | 0 | 0
161 | Story6 | C10 | 50 MPa RC Column (27.5 cm x 27.5 cm) | Column | 50MPa | Concrete Rectangular | 275 | 275 | 756.3 | 3200 | 0.24 | 592.05 | G300E | 2419200 | 18.98 | G300E | 0 | 0
162 | Story6 | C11 | 50 MPa RC Column (27.5 cm x 27.5 cm) | Column | 50MPa | Concrete Rectangular | 275 | 275 | 756.3 | 3200 | 0.24 | 592.05 | G300E | 2419200 | 18.98 | G300E | 0 | 0
163 | Story6 | C12 | 50 MPa RC Column (27.5 cm x 27.5 cm) | Column | 50MPa | Concrete Rectangular | 275 | 275 | 756.3 | 3200 | 0.24 | 592.05 | G300E | 9987200 | 78.36 | G300E | 93866.67 | 0.74
164 | Story6 | C13 | 50 MPa RC Column (27.5 cm x 27.5 cm) | Column | 50MPa | Concrete Rectangular | 275 | 275 | 756.3 | 3200 | 0.24 | 592.05 | G300E | 6760533.33 | 53.05 | G300E | 0 | 0
165 | Story6 | C14 | 50 MPa RC Column (27.5 cm x 27.5 cm) | Column | 50MPa | Concrete Rectangular | 275 | 275 | 756.3 | 3200 | 0.24 | 592.05 | G300E | 2419200 | 18.98 | G300E | 0 | 0
166 | Story6 | C17 | 50 MPa RC Column (27.5 cm x 27.5 cm) | Column | 50MPa | Concrete Rectangular | 275 | 275 | 756.3 | 3200 | 0.24 | 592.05 | G300E | 2419200 | 18.98 | G300E | 0 | 0
167 | Story6 | C18 | 50 MPa RC Column (27.5 cm x 27.5 cm) | Column | 50MPa | Concrete Rectangular | 275 | 275 | 756.3 | 3200 | 0.24 | 592.05 | G300E | 6763733.33 | 53.07 | G300E | 0 | 0
168 | Story6 | C19 | 50 MPa RC Column (27.5 cm x 27.5 cm) | Column | 50MPa | Concrete Rectangular | 275 | 275 | 756.3 | 3200 | 0.24 | 592.05 | G300E | 6763733.33 | 53.07 | G300E | 0 | 0
169 | Story6 | C2 | 50 MPa RC Column (27.5 cm x 27.5 cm) | Column | 50MPa | Concrete Rectangular | 275 | 275 | 756.3 | 3200 | 0.24 | 592.05 | G300E | 9954133.33 | 78.1 | G300E | 93866.67 | 0.74
170 | Story6 | C20 | 50 MPa RC Column (27.5 cm x 27.5 cm) | Column | 50MPa | Concrete Rectangular | 275 | 275 | 756.3 | 3200 | 0.24 | 592.05 | G300E | 2419200 | 18.98 | G300E | 0 | 0
171 | Story6 | C23 | 50 MPa RC Column (27.5 cm x 27.5 cm) | Column | 50MPa | Concrete Rectangular | 275 | 275 | 756.3 | 3200 | 0.24 | 592.05 | G300E | 2419200 | 18.98 | G300E | 0 | 0
172 | Story6 | C24 | 50 MPa RC Column (27.5 cm x 27.5 cm) | Column | 50MPa | Concrete Rectangular | 275 | 275 | 756.3 | 3200 | 0.24 | 592.05 | G300E | 6763733.33 | 53.07 | G300E | 0 | 0
173 | Story6 | C25 | 50 MPa RC Column (27.5 cm x 27.5 cm) | Column | 50MPa | Concrete Rectangular | 275 | 275 | 756.3 | 3200 | 0.24 | 592.05 | G300E | 9987200 | 78.36 | G300E | 93866.67 | 0.74
174 | Story6 | C26 | 50 MPa RC Column (27.5 cm x 27.5 cm) | Column | 50MPa | Concrete Rectangular | 275 | 275 | 756.3 | 3200 | 0.24 | 592.05 | G300E | 2419200 | 18.98 | G300E | 0 | 0
175 | Story6 | C27 | 50 MPa RC Column (27.5 cm x 27.5 cm) | Column | 50MPa | Concrete Rectangular | 275 | 275 | 756.3 | 3200 | 0.24 | 592.05 | G300E | 2419200 | 18.98 | G300E | 0 | 0
176 | Story6 | C28 | 50 MPa RC Column (27.5 cm x 27.5 cm) | Column | 50MPa | Concrete Rectangular | 275 | 275 | 756.3 | 3200 | 0.24 | 592.05 | G300E | 2419200 | 18.98 | G300E | 0 | 0
177 | Story6 | C29 | 50 MPa RC Column (27.5 cm x 27.5 cm) | Column | 50MPa | Concrete Rectangular | 275 | 275 | 756.3 | 3200 | 0.24 | 592.05 | G300E | 2419200 | 18.98 | G300E | 0 | 0
178 | Story6 | C3 | 50 MPa RC Column (27.5 cm x 27.5 cm) | Column | 50MPa | Concrete Rectangular | 275 | 275 | 756.3 | 3200 | 0.24 | 592.05 | G300E | 6760533.33 | 53.05 | G300E | 0 | 0
179 | Story6 | C30 | 50 MPa RC Column (27.5 cm x 27.5 cm) | Column | 50MPa | Concrete Rectangular | 275 | 275 | 756.3 | 3200 | 0.24 | 592.05 | G300E | 9987200 | 78.36 | G300E | 93866.67 | 0.74
180 | Story6 | C31 | 50 MPa RC Column (27.5 cm x 27.5 cm) | Column | 50MPa | Concrete Rectangular | 275 | 275 | 756.3 | 3225 | 0.24 | 596.67 | G300E | 2438100 | 19.13 | G300E | 0 | 0
181 | Story6 | C32 | 50 MPa RC Column (27.5 cm x 27.5 cm) | Column | 50MPa | Concrete Rectangular | 275 | 275 | 756.3 | 3200 | 0.24 | 592.05 | G300E | 9987200 | 78.36 | G300E | 93866.67 | 0.74
182 | Story6 | C33 | 50 MPa RC Column (27.5 cm x 27.5 cm) | Column | 50MPa | Concrete Rectangular | 275 | 275 | 756.3 | 3200 | 0.24 | 592.05 | G300E | 6763733.33 | 53.07 | G300E | 0 | 0
183 | Story6 | C34 | 50 MPa RC Column (27.5 cm x 27.5 cm) | Column | 50MPa | Concrete Rectangular | 275 | 275 | 756.3 | 3200 | 0.24 | 592.05 | G300E | 6763733.33 | 53.07 | G300E | 0 | 0
184 | Story6 | C35 | 50 MPa RC Column (27.5 cm x 27.5 cm) | Column | 50MPa | Concrete Rectangular | 275 | 275 | 756.3 | 3200 | 0.24 | 592.05 | G300E | 9987200 | 78.36 | G300E | 93866.67 | 0.74
185 | Story6 | C36 | 50 MPa RC Column (27.5 cm x 27.5 cm) | Column | 50MPa | Concrete Rectangular | 275 | 275 | 756.3 | 3225 | 0.24 | 596.67 | G300E | 2438100 | 19.13 | G300E | 0 | 0
186 | Story6 | C4 | 50 MPa RC Column (27.5 cm x 27.5 cm) | Column | 50MPa | Concrete Rectangular | 275 | 275 | 756.3 | 3200 | 0.24 | 592.05 | G300E | 6762666.67 | 53.06 | G300E | 0 | 0
187 | Story6 | C5 | 50 MPa RC Column (27.5 cm x 27.5 cm) | Column | 50MPa | Concrete Rectangular | 275 | 275 | 756.3 | 3200 | 0.24 | 592.05 | G300E | 9987200 | 78.36 | G300E | 93866.67 | 0.74
188 | Story6 | C6 | 50 MPa RC Column (27.5 cm x 27.5 cm) | Column | 50MPa | Concrete Rectangular | 275 | 275 | 756.3 | 3225 | 0.24 | 596.67 | G300E | 2438100 | 19.13 | G300E | 0 | 0
189 | Story6 | C7 | 50 MPa RC Column (27.5 cm x 27.5 cm) | Column | 50MPa | Concrete Rectangular | 275 | 275 | 756.3 | 3200 | 0.24 | 592.05 | G300E | 9947733.33 | 78.05 | G300E | 93866.67 | 0.74
190 | Story6 | C8 | 50 MPa RC Column (27.5 cm x 27.5 cm) | Column | 50MPa | Concrete Rectangular | 275 | 275 | 756.3 | 3200 | 0.24 | 592.05 | G300E | 2419200 | 18.98 | G300E | 0 | 0
191 | Story6 | C9 | 50 MPa RC Column (27.5 cm x 27.5 cm) | Column | 50MPa | Concrete Rectangular | 275 | 275 | 756.3 | 3200 | 0.24 | 592.05 | G300E | 2419200 | 18.98 | G300E | 0 | 0
192 | Story6 | D1 | 50 MPa RC Column (67.5 cm x 67.5 cm) | Column | 50MPa | Concrete Rectangular | 675 | 675 | 4556.3 | 27658.6 | 12.6 | 30830.46 | G300E | 418969015.48 | 3287.39 | G300E | 1836617.47 | 14.41
193 | Story6 | D10 | 50 MPa RC Column (67.5 cm x 67.5 cm) | Column | 50MPa | Concrete Rectangular | 675 | 675 | 4556.3 | 27658.6 | 12.6 | 30830.46 | G300E | 443785694.32 | 3482.11 | G300E | 0 | 0
194 | Story6 | D11 | 50 MPa RC Column (67.5 cm x 67.5 cm) | Column | 50MPa | Concrete Rectangular | 675 | 675 | 4556.3 | 27658.6 | 12.6 | 30830.46 | G300E | 418930984.9 | 3287.09 | G300E | 1836617.47 | 14.41
195 | Story6 | D12 | 50 MPa RC Column (67.5 cm x 67.5 cm) | Column | 50MPa | Concrete Rectangular | 675 | 675 | 4556.3 | 27658.6 | 12.6 | 30830.46 | G300E | 419255973.45 | 3289.64 | G300E | 1836617.47 | 14.41
196 | Story6 | D13 | 50 MPa RC Column (67.5 cm x 67.5 cm) | Column | 50MPa | Concrete Rectangular | 675 | 675 | 4556.3 | 27658.6 | 12.6 | 30830.46 | G300E | 443588626.8 | 3480.56 | G300E | 0 | 0
197 | Story6 | D14 | 50 MPa RC Column (67.5 cm x 67.5 cm) | Column | 50MPa | Concrete Rectangular | 675 | 675 | 4556.3 | 27658.6 | 12.6 | 30830.46 | G300E | 443785694.32 | 3482.11 | G300E | 0 | 0
198 | Story6 | D15 | 50 MPa RC Column (67.5 cm x 67.5 cm) | Column | 50MPa | Concrete Rectangular | 675 | 675 | 4556.3 | 27658.6 | 12.6 | 30830.46 | G300E | 418832451.14 | 3286.31 | G300E | 1836617.47 | 14.41
199 | Story6 | D16 | 50 MPa RC Column (67.5 cm x 67.5 cm) | Column | 50MPa | Concrete Rectangular | 675 | 675 | 4556.3 | 27658.6 | 12.6 | 30830.46 | G300E | 418991488.09 | 3287.56 | G300E | 1836617.47 | 14.41
200 | Story6 | D2 | 50 MPa RC Column (67.5 cm x 67.5 cm) | Column | 50MPa | Concrete Rectangular | 675 | 675 | 4556.3 | 27658.6 | 12.6 | 30830.46 | G300E | 418887768.34 | 3286.75 | G300E | 1836617.47 | 14.41
201 | Story6 | D3 | 50 MPa RC Column (67.5 cm x 67.5 cm) | Column | 50MPa | Concrete Rectangular | 675 | 675 | 4556.3 | 27658.6 | 12.6 | 30830.46 | G300E | 443329327.42 | 3478.53 | G300E | 0 | 0
202 | Story6 | D4 | 50 MPa RC Column (67.5 cm x 67.5 cm) | Column | 50MPa | Concrete Rectangular | 675 | 675 | 4556.3 | 27658.6 | 12.6 | 30830.46 | G300E | 443901514.71 | 3483.02 | G300E | 0 | 0
203 | Story6 | D5 | 50 MPa RC Column (67.5 cm x 67.5 cm) | Column | 50MPa | Concrete Rectangular | 675 | 675 | 4556.3 | 27658.6 | 12.6 | 30830.46 | G300E | 418955186.17 | 3287.28 | G300E | 1836617.47 | 14.41
204 | Story6 | D6 | 50 MPa RC Column (67.5 cm x 67.5 cm) | Column | 50MPa | Concrete Rectangular | 675 | 675 | 4556.3 | 27658.6 | 12.6 | 30830.46 | G300E | 419095207.84 | 3288.38 | G300E | 1836617.47 | 14.41
205 | Story6 | D7 | 50 MPa RC Column (67.5 cm x 67.5 cm) | Column | 50MPa | Concrete Rectangular | 675 | 675 | 4556.3 | 27658.6 | 12.6 | 30830.46 | G300E | 443306854.81 | 3478.35 | G300E | 0 | 0
206 | Story6 | D8 | 50 MPa RC Column (67.5 cm x 67.5 cm) | Column | 50MPa | Concrete Rectangular | 675 | 675 | 4556.3 | 27658.6 | 12.6 | 30830.46 | G300E | 443877313.44 | 3482.83 | G300E | 0 | 0
207 | Story6 | D9 | 50 MPa RC Column (67.5 cm x 67.5 cm) | Column | 50MPa | Concrete Rectangular | 675 | 675 | 4556.3 | 27658.6 | 12.6 | 30830.46 | G300E | 443578254.82 | 3480.48 | G300E | 0 | 0

## Walls
| Story | Label | Section | Structural_Element_Type | Material | Width_(mm) | Depth_(mm) | Area_(cm^2) | Length_(mm) | Volume_(m^3) | Mass_(kg) | Long._Rebar_Material | Long._Rebar_Volume_(mm^3) | Long._Rebar_Mass_(kg) | Tran._Rebar_Material | Tran._Rebar_Volume_(mm^3) | Tran._Rebar_Mass_(kg)
0 | Story1 | P1 | RC Wall - 150 mm | Wall | 50MPa | 7200 | 150 | 10800 | 3500 | 3.78 | 9247.71 | G300E | 9450000 | 74.15 | G300E | 9450000 | 74.15
1 | Story1 | P2 | RC Wall - 150 mm | Wall | 50MPa | 7200 | 150 | 10800 | 3500 | 3.78 | 9247.71 | G300E | 9450000 | 74.15 | G300E | 9450000 | 74.15
2 | Story1 | P3 | RC Wall - 150 mm | Wall | 50MPa | 7200 | 150 | 10800 | 3500 | 3.78 | 9247.71 | G300E | 9450000 | 74.15 | G300E | 9450000 | 74.15
3 | Story1 | P4 | RC Wall - 150 mm | Wall | 50MPa | 7200 | 150 | 10800 | 3500 | 3.78 | 9247.71 | G300E | 9450000 | 74.15 | G300E | 9450000 | 74.15
4 | Story2 | P1 | RC Wall - 150 mm | Wall | 50MPa | 7200 | 150 | 10800 | 3500 | 3.78 | 9247.71 | G300E | 9450000 | 74.15 | G300E | 9450000 | 74.15
5 | Story2 | P2 | RC Wall - 150 mm | Wall | 50MPa | 7200 | 150 | 10800 | 3500 | 3.78 | 9247.71 | G300E | 9450000 | 74.15 | G300E | 9450000 | 74.15
6 | Story2 | P3 | RC Wall - 150 mm | Wall | 50MPa | 7200 | 150 | 10800 | 3500 | 3.78 | 9247.71 | G300E | 9450000 | 74.15 | G300E | 9450000 | 74.15
7 | Story2 | P4 | RC Wall - 150 mm | Wall | 50MPa | 7200 | 150 | 10800 | 3500 | 3.78 | 9247.71 | G300E | 9450000 | 74.15 | G300E | 9450000 | 74.15
8 | Story3 | P1 | RC Wall - 150 mm | Wall | 50MPa | 7200 | 150 | 10800 | 3500 | 3.78 | 9247.71 | G300E | 9450000 | 74.15 | G300E | 9450000 | 74.15
9 | Story3 | P2 | RC Wall - 150 mm | Wall | 50MPa | 7200 | 150 | 10800 | 3500 | 3.78 | 9247.71 | G300E | 9450000 | 74.15 | G300E | 9450000 | 74.15
10 | Story3 | P3 | RC Wall - 150 mm | Wall | 50MPa | 7200 | 150 | 10800 | 3500 | 3.78 | 9247.71 | G300E | 9450000 | 74.15 | G300E | 9450000 | 74.15
11 | Story3 | P4 | RC Wall - 150 mm | Wall | 50MPa | 7200 | 150 | 10800 | 3500 | 3.78 | 9247.71 | G300E | 9450000 | 74.15 | G300E | 9450000 | 74.15
12 | Story4 | P1 | RC Wall - 150 mm | Wall | 50MPa | 7200 | 150 | 10800 | 3500 | 3.78 | 9247.71 | G300E | 9450000 | 74.15 | G300E | 9450000 | 74.15
13 | Story4 | P2 | RC Wall - 150 mm | Wall | 50MPa | 7200 | 150 | 10800 | 3500 | 3.78 | 9247.71 | G300E | 9450000 | 74.15 | G300E | 9450000 | 74.15
14 | Story4 | P3 | RC Wall - 150 mm | Wall | 50MPa | 7200 | 150 | 10800 | 3500 | 3.78 | 9247.71 | G300E | 9450000 | 74.15 | G300E | 9450000 | 74.15
15 | Story4 | P4 | RC Wall - 150 mm | Wall | 50MPa | 7200 | 150 | 10800 | 3500 | 3.78 | 9247.71 | G300E | 9450000 | 74.15 | G300E | 9450000 | 74.15
16 | Story5 | P1 | RC Wall - 150 mm | Wall | 50MPa | 7200 | 150 | 10800 | 3500 | 3.78 | 9247.71 | G300E | 9450000 | 74.15 | G300E | 9450000 | 74.15
17 | Story5 | P2 | RC Wall - 150 mm | Wall | 50MPa | 7200 | 150 | 10800 | 3500 | 3.78 | 9247.71 | G300E | 9450000 | 74.15 | G300E | 9450000 | 74.15
18 | Story5 | P3 | RC Wall - 150 mm | Wall | 50MPa | 7200 | 150 | 10800 | 3500 | 3.78 | 9247.71 | G300E | 9450000 | 74.15 | G300E | 9450000 | 74.15
19 | Story5 | P4 | RC Wall - 150 mm | Wall | 50MPa | 7200 | 150 | 10800 | 3500 | 3.78 | 9247.71 | G300E | 9450000 | 74.15 | G300E | 9450000 | 74.15
20 | Story6 | P1 | RC Wall - 150 mm | Wall | 50MPa | 7200 | 150 | 10800 | 3500 | 3.78 | 9247.71 | G300E | 9450000 | 74.15 | G300E | 9450000 | 74.15
21 | Story6 | P2 | RC Wall - 150 mm | Wall | 50MPa | 7200 | 150 | 10800 | 3500 | 3.78 | 9247.71 | G300E | 9450000 | 74.15 | G300E | 9450000 | 74.15
22 | Story6 | P3 | RC Wall - 150 mm | Wall | 50MPa | 7200 | 150 | 10800 | 3500 | 3.78 | 9247.71 | G300E | 9450000 | 74.15 | G300E | 9450000 | 74.15
23 | Story6 | P4 | RC Wall - 150 mm | Wall | 50MPa | 7200 | 150 | 10800 | 3500 | 3.78 | 9247.71 | G300E | 9450000 | 74.15 | G300E | 9450000 | 74.15

## Slabs
| Story | Label | Section | Structural_Element_Type | Material | Length_(mm) | Width_(mm) | Depth_(mm) | Area_(cm^2) | Volume_(m^3) | Mass_(kg) | Long._Rebar_Material | Long._Rebar_Volume_(mm^3) | Long._Rebar_Mass_(kg) | Tran._Rebar_Material | Tran._Rebar_Volume_(mm^3) | Tran._Rebar_Mass_(kg)
0 | Story1 | F1 | Slab1 | Slab | 32MPa | 36000 | 36000 | 170 | 61200 | 220.32 | 539009.17 | G300E | 1813080774.19 | 14226.1 | G300E | 0 | 0
1 | Story2 | F1 | Slab1 | Slab | 32MPa | 36000 | 36000 | 170 | 61200 | 220.32 | 539009.17 | G300E | 1818949935.48 | 14272.16 | G300E | 0 | 0
2 | Story3 | F1 | Slab1 | Slab | 32MPa | 36000 | 36000 | 170 | 61200 | 220.32 | 539009.17 | G300E | 1867113290.32 | 14650.06 | G300E | 0 | 0
3 | Story4 | F1 | Slab1 | Slab | 32MPa | 36000 | 36000 | 170 | 61200 | 220.32 | 539009.17 | G300E | 1856269161.29 | 14564.98 | G300E | 0 | 0
4 | Story5 | F1 | Slab1 | Slab | 32MPa | 36000 | 36000 | 170 | 61200 | 220.32 | 539009.17 | G300E | 1879565806.45 | 14747.77 | G300E | 0 | 0
5 | Story6 | F1 | Slab1 | Slab | 32MPa | 36000 | 36000 | 170 | 61200 | 220.32 | 539009.17 | G300E | 3979196129.03 | 31222.25 | G300E | 0 | 0

## Materials by Element Type
Material | Structural_Element_Type | Width_(mm) | Depth_(mm) | Area_(cm^2) | Length_(mm) | Volume_(m^3) | Mass_(kg)
32MPa | Slab | 216000 | 1020 | 367200 | 216000 | 1321.92 | 3234055.02
50MPa | Wall | 172800 | 3600 | 259200 | 84000 | 90.72 | 221945.04
| Beam | 84000 | 86800 | 217000 | 2367200 | 152.64 | 374029.44
| Column | 70000 | 70000 | 257304 | 1057137.6 | 260.48 | 637686.56
G300E | Beam_Long_Rebar | 0 | 0 | 0 | 0 | 1.4122 | 11080.81
| Beam_Tran_Rebar | 0 | 0 | 0 | 0 | 0.36239 | 2843.47
| Column_Long_Rebar | 0 | 0 | 0 | 0 | 7.9937 | 62721.56
| Column_Tran_Rebar | 0 | 0 | 0 | 0 | 0.015444 | 121.2
| Slab_Long_Rebar | 0 | 0 | 0 | 0 | 13.2142 | 103683.32
| Slab_Tran_Rebar | 0 | 0 | 0 | 0 | 0 | 0
| Wall_Long_Rebar | 0 | 0 | 0 | 0 | 0.2268 | 1779.6
| Wall_Tran_Rebar | 0 | 0 | 0 | 0 | 0.2268 | 1779.6

## Total Embodied Flows
| Embodied_Energy_(MJ) | Embodied_Water_(L) | Embodied_GHG_(kgCO2e)
Total | 11339045.38 | 16029244.308 | 1221950.316

## Total Embodied Flows per NFA
| Embodied_Energy_(MJ) | Embodied_Water_(L) | Embodied_GHG_(kgCO2e)
Total/NFA | 1518.9693 | 2147.2646 | 163.6915

## Embodied Flows By Element Type
Structural_Element_Type | Embodied_Energy_(MJ) | Embodied_Water_(L) | Embodied_GHG_(kgCO2e)
Slab | 7044246.74 | 10277427.076 | 767653.692
Wall | 378517.2 | 547768.56 | 45213.84
Beam | 1021020.98 | 1283119.204 | 120824.988
Column | 2895260.46 | 3920929.468 | 288257.796