## Index
Data Item Description | Worksheet Hyperlink
Beams | Click here to access worksheet
Columns | Click here to access worksheet
Walls | Click here to access worksheet
Slabs | Click here to access worksheet
Materials by Element Type | Click here to access worksheet
Total Embodied Flows | Click here to access worksheet
Total Embodied Flows per NFA | Click here to access worksheet
Embodied Flows By Element Type | Click here to access worksheet
© James Helal 2021

## Beams
| Story | Label | Section | Structural_Element_Type | Material | Cross_Section_Type | Width_(mm) | Depth_(mm) | Area_(cm^2) | Length_(mm) | Volume_(m^3) | Mass_(kg) | Long._Rebar_Material | Long._Rebar_Volume_(mm^3) | Long._Rebar_Mass_(kg) | Tran._Rebar_Material | Tran._Rebar_Volume_(mm^3) | Tran._Rebar_Mass_(kg)
0 | Story1 | B1 | 32 MPa RC Beam (25 cm x 25 cm) | Beam | 32MPa | Concrete Rectangular | 250 | 250 | 625 | 4662.5 | 0.29 | 712.92 | G300E | 1174950 | 9.22 | G300E | 841970.02 | 6.61
1 | Story1 | B10 | 32 MPa RC Beam (25 cm x 25 cm) | Beam | 32MPa | Concrete Rectangular | 250 | 250 | 625 | 4662.5 | 0.29 | 712.92 | G300E | 1243241.91 | 9.75 | G300E | 542198.7 | 4.25
2 | Story1 | B11 | 32 MPa RC Beam (25 cm x 25 cm) | Beam | 32MPa | Concrete Rectangular | 250 | 250 | 625 | 4662.5 | 0.29 | 712.92 | G300E | 1709680.47 | 13.41 | G300E | 21248.62 | 0.17
3 | Story1 | B12 | 32 MPa RC Beam (25 cm x 25 cm) | Beam | 32MPa | Concrete Rectangular | 250 | 250 | 625 | 4662.5 | 0.29 | 712.92 | G300E | 1376603.12 | 10.8 | G300E | 776306.25 | 6.09
4 | Story1 | B13 | 32 MPa RC Beam (25 cm x 25 cm) | Beam | 32MPa | Concrete Rectangular | 250 | 250 | 625 | 4662.5 | 0.29 | 712.92 | G300E | 1551446.88 | 12.17 | G300E | 603478.3 | 4.74
5 | Story1 | B14 | 32 MPa RC Beam (25 cm x 25 cm) | Beam | 32MPa | Concrete Rectangular | 250 | 250 | 625 | 4662.5 | 0.29 | 712.92 | G300E | 1112966.18 | 8.73 | G300E | 1177418.38 | 9.24
6 | Story1 | B15 | 32 MPa RC Beam (25 cm x 25 cm) | Beam | 32MPa | Concrete Rectangular | 250 | 250 | 625 | 4662.5 | 0.29 | 712.92 | G300E | 1174950 | 9.22 | G300E | 841970.02 | 6.61
7 | Story1 | B16 | 32 MPa RC Beam (25 cm x 25 cm) | Beam | 32MPa | Concrete Rectangular | 250 | 250 | 625 | 4662.5 | 0.29 | 712.92 | G300E | 1358827.34 | 10.66 | G300E | 582229.69 | 4.57
8 | Story1 | B17 | 32 MPa RC Beam (25 cm x 25 cm) | Beam | 32MPa | Concrete Rectangular | 250 | 250 | 625 | 4662.5 | 0.29 | 712.92 | G300E | 1655770.31 | 12.99 | G300E | 700516.58 | 5.5
9 | Story1 | B18 | 32 MPa RC Beam (25 cm x 25 cm) | Beam | 32MPa | Concrete Rectangular | 250 | 250 | 625 | 4662.5 | 0.29 | 712.92 | G300E | 1794479.69 | 14.08 | G300E | 42497.23 | 0.33
10 | Story1 | B19 | 32 MPa RC Beam (25 cm x 25 cm) | Beam | 32MPa | Concrete Rectangular | 250 | 250 | 625 | 4662.5 | 0.29 | 712.92 | G300E | 1810507.03 | 14.21 | G300E | 42497.23 | 0.33
11 | Story1 | B2 | 32 MPa RC Beam (25 cm x 25 cm) | Beam | 32MPa | Concrete Rectangular | 250 | 250 | 625 | 4662.5 | 0.29 | 712.92 | G300E | 1112966.18 | 8.73 | G300E | 1197417.08 | 9.4
12 | Story1 | B20 | 32 MPa RC Beam (25 cm x 25 cm) | Beam | 32MPa | Concrete Rectangular | 250 | 250 | 625 | 4662.5 | 0.29 | 712.92 | G300E | 1738821.09 | 13.64 | G300E | 21248.62 | 0.17
13 | Story1 | B21 | 32 MPa RC Beam (25 cm x 25 cm) | Beam | 32MPa | Concrete Rectangular | 250 | 250 | 625 | 4662.5 | 0.29 | 712.92 | G300E | 1749311.72 | 13.73 | G300E | 42497.23 | 0.33
14 | Story1 | B22 | 32 MPa RC Beam (25 cm x 25 cm) | Beam | 32MPa | Concrete Rectangular | 250 | 250 | 625 | 4800 | 0.3 | 733.94 | G300E | 1740900 | 13.66 | G300E | 399600 | 3.14
15 | Story1 | B23 | 32 MPa RC Beam (25 cm x 25 cm) | Beam | 32MPa | Concrete Rectangular | 250 | 250 | 625 | 4662.5 | 0.29 | 712.92 | G300E | 1690739.06 | 13.27 | G300E | 0 | 0
16 | Story1 | B24 | 32 MPa RC Beam (25 cm x 25 cm) | Beam | 32MPa | Concrete Rectangular | 250 | 250 | 625 | 4800 | 0.3 | 733.94 | G300E | 1740900 | 13.66 | G300E | 399600 | 3.14
17 | Story1 | B25 | 32 MPa RC Beam (25 cm x 25 cm) | Beam | 32MPa | Concrete Rectangular | 250 | 250 | 625 | 4662.5 | 0.29 | 712.92 | G300E | 1749311.72 | 13.73 | G300E | 42497.23 | 0.33
18 | Story1 | B26 | 32 MPa RC Beam (25 cm x 25 cm) | Beam | 32MPa | Concrete Rectangular | 250 | 250 | 625 | 4662.5 | 0.29 | 712.92 | G300E | 1738821.09 | 13.64 | G300E | 21248.62 | 0.17
19 | Story1 | B27 | 32 MPa RC Beam (25 cm x 25 cm) | Beam | 32MPa | Concrete Rectangular | 250 | 250 | 625 | 4662.5 | 0.29 | 712.92 | G300E | 1810507.03 | 14.21 | G300E | 42497.23 | 0.33
20 | Story1 | B28 | 32 MPa RC Beam (25 cm x 25 cm) | Beam | 32MPa | Concrete Rectangular | 250 | 250 | 625 | 4662.5 | 0.29 | 712.92 | G300E | 1794479.69 | 14.08 | G300E | 42497.23 | 0.33
21 | Story1 | B29 | 32 MPa RC Beam (25 cm x 25 cm) | Beam | 32MPa | Concrete Rectangular | 250 | 250 | 625 | 4662.5 | 0.29 | 712.92 | G300E | 1655770.31 | 12.99 | G300E | 700516.58 | 5.5
22 | Story1 | B3 | 32 MPa RC Beam (25 cm x 25 cm) | Beam | 32MPa | Concrete Rectangular | 250 | 250 | 625 | 4662.5 | 0.29 | 712.92 | G300E | 1551446.88 | 12.17 | G300E | 603478.3 | 4.74
23 | Story1 | B30 | 32 MPa RC Beam (25 cm x 25 cm) | Beam | 32MPa | Concrete Rectangular | 250 | 250 | 625 | 4662.5 | 0.29 | 712.92 | G300E | 1358827.34 | 10.66 | G300E | 582229.69 | 4.57
24 | Story1 | B31 | 32 MPa RC Beam (25 cm x 25 cm) | Beam | 32MPa | Concrete Rectangular | 250 | 250 | 625 | 4662.5 | 0.29 | 712.92 | G300E | 1357370.31 | 10.65 | G300E | 776306.25 | 6.09
25 | Story1 | B32 | 32 MPa RC Beam (25 cm x 25 cm) | Beam | 32MPa | Concrete Rectangular | 250 | 250 | 625 | 4662.5 | 0.29 | 712.92 | G300E | 1809050 | 14.19 | G300E | 21248.62 | 0.17
26 | Story1 | B33 | 32 MPa RC Beam (25 cm x 25 cm) | Beam | 32MPa | Concrete Rectangular | 250 | 250 | 625 | 4662.5 | 0.29 | 712.92 | G300E | 1811964.06 | 14.22 | G300E | 42497.23 | 0.33
27 | Story1 | B34 | 32 MPa RC Beam (25 cm x 25 cm) | Beam | 32MPa | Concrete Rectangular | 250 | 250 | 625 | 4662.5 | 0.29 | 712.92 | G300E | 1738238.28 | 13.64 | G300E | 21248.62 | 0.17
28 | Story1 | B35 | 32 MPa RC Beam (25 cm x 25 cm) | Beam | 32MPa | Concrete Rectangular | 250 | 250 | 625 | 4662.5 | 0.29 | 712.92 | G300E | 1657227.34 | 13 | G300E | 0 | 0
29 | Story1 | B36 | 32 MPa RC Beam (25 cm x 25 cm) | Beam | 32MPa | Concrete Rectangular | 250 | 250 | 625 | 4800 | 0.3 | 733.94 | G300E | 1739400 | 13.65 | G300E | 399600 | 3.14
30 | Story1 | B4 | 32 MPa RC Beam (25 cm x 25 cm) | Beam | 32MPa | Concrete Rectangular | 250 | 250 | 625 | 4662.5 | 0.29 | 712.92 | G300E | 1376603.12 | 10.8 | G300E | 776306.25 | 6.09
31 | Story1 | B40 | 32 MPa RC Beam (25 cm x 25 cm) | Beam | 32MPa | Concrete Rectangular | 250 | 250 | 625 | 4662.5 | 0.29 | 712.92 | G300E | 1689282.03 | 13.25 | G300E | 388153.12 | 3.05
32 | Story1 | B41 | 32 MPa RC Beam (25 cm x 25 cm) | Beam | 32MPa | Concrete Rectangular | 250 | 250 | 625 | 4662.5 | 0.29 | 712.92 | G300E | 1656353.12 | 13 | G300E | 0 | 0
33 | Story1 | B42 | 32 MPa RC Beam (25 cm x 25 cm) | Beam | 32MPa | Concrete Rectangular | 250 | 250 | 625 | 4662.5 | 0.29 | 712.92 | G300E | 1738238.28 | 13.64 | G300E | 21248.62 | 0.17
34 | Story1 | B43 | 32 MPa RC Beam (25 cm x 25 cm) | Beam | 32MPa | Concrete Rectangular | 250 | 250 | 625 | 4662.5 | 0.29 | 712.92 | G300E | 1811964.06 | 14.22 | G300E | 42497.23 | 0.33
35 | Story1 | B44 | 32 MPa RC Beam (25 cm x 25 cm) | Beam | 32MPa | Concrete Rectangular | 250 | 250 | 625 | 4662.5 | 0.29 | 712.92 | G300E | 1809050 | 14.19 | G300E | 21248.62 | 0.17
36 | Story1 | B45 | 32 MPa RC Beam (25 cm x 25 cm) | Beam | 32MPa | Concrete Rectangular | 250 | 250 | 625 | 4662.5 | 0.29 | 712.92 | G300E | 1357370.31 | 10.65 | G300E | 776306.25 | 6.09
37 | Story1 | B46 | 32 MPa RC Beam (25 cm x 25 cm) | Beam | 32MPa | Concrete Rectangular | 250 | 250 | 625 | 4662.5 | 0.29 | 712.92 | G300E | 1358827.34 | 10.66 | G300E | 582229.69 | 4.57
38 | Story1 | B47 | 32 MPa RC Beam (25 cm x 25 cm) | Beam | 32MPa | Concrete Rectangular | 250 | 250 | 625 | 4662.5 | 0.29 | 712.92 | G300E | 1809050 | 14.19 | G300E | 21248.62 | 0.17
39 | Story1 | B48 | 32 MPa RC Beam (25 cm x 25 cm) | Beam | 32MPa | Concrete Rectangular | 250 | 250 | 625 | 4662.5 | 0.29 | 712.92 | G300E | 1794479.69 | 14.08 | G300E | 42497.23 | 0.33
40 | Story1 | B49 | 32 MPa RC Beam (25 cm x 25 cm) | Beam | 32MPa | Concrete Rectangular | 250 | 250 | 625 | 4662.5 | 0.29 | 712.92 | G300E | 1738238.28 | 13.64 | G300E | 21248.62 | 0.17
41 | Story1 | B5 | 32 MPa RC Beam (25 cm x 25 cm) | Beam | 32MPa | Concrete Rectangular | 250 | 250 | 625 | 4662.5 | 0.29 | 712.92 | G300E | 1709680.47 | 13.41 | G300E | 21248.62 | 0.17
42 | Story1 | B50 | 32 MPa RC Beam (25 cm x 25 cm) | Beam | 32MPa | Concrete Rectangular | 250 | 250 | 625 | 4662.5 | 0.29 | 712.92 | G300E | 1738821.09 | 13.64 | G300E | 21248.62 | 0.17
43 | Story1 | B51 | 32 MPa RC Beam (25 cm x 25 cm) | Beam | 32MPa | Concrete Rectangular | 250 | 250 | 625 | 4800 | 0.3 | 733.94 | G300E | 1739400 | 13.65 | G300E | 399600 | 3.14
44 | Story1 | B52 | 32 MPa RC Beam (25 cm x 25 cm) | Beam | 32MPa | Concrete Rectangular | 250 | 250 | 625 | 4662.5 | 0.29 | 712.92 | G300E | 1691030.47 | 13.27 | G300E | 388153.12 | 3.05
45 | Story1 | B54 | 32 MPa RC Beam (25 cm x 25 cm) | Beam | 32MPa | Concrete Rectangular | 250 | 250 | 625 | 4662.5 | 0.29 | 712.92 | G300E | 1645279.69 | 12.91 | G300E | 388153.12 | 3.05
46 | Story1 | B55 | 32 MPa RC Beam (25 cm x 25 cm) | Beam | 32MPa | Concrete Rectangular | 250 | 250 | 625 | 4662.5 | 0.29 | 712.92 | G300E | 1652564.84 | 12.97 | G300E | 388153.12 | 3.05
47 | Story1 | B56 | 32 MPa RC Beam (25 cm x 25 cm) | Beam | 32MPa | Concrete Rectangular | 250 | 250 | 625 | 4662.5 | 0.29 | 712.92 | G300E | 1694527.34 | 13.3 | G300E | 0 | 0
48 | Story1 | B57 | 32 MPa RC Beam (25 cm x 25 cm) | Beam | 32MPa | Concrete Rectangular | 250 | 250 | 625 | 4662.5 | 0.29 | 712.92 | G300E | 1737946.88 | 13.64 | G300E | 21248.62 | 0.17
49 | Story1 | B58 | 32 MPa RC Beam (25 cm x 25 cm) | Beam | 32MPa | Concrete Rectangular | 250 | 250 | 625 | 4662.5 | 0.29 | 712.92 | G300E | 1794188.28 | 14.08 | G300E | 42497.23 | 0.33
50 | Story1 | B59 | 32 MPa RC Beam (25 cm x 25 cm) | Beam | 32MPa | Concrete Rectangular | 250 | 250 | 625 | 4662.5 | 0.29 | 712.92 | G300E | 1809050 | 14.19 | G300E | 21248.62 | 0.17
51 | Story1 | B6 | 32 MPa RC Beam (25 cm x 25 cm) | Beam | 32MPa | Concrete Rectangular | 250 | 250 | 625 | 4662.5 | 0.29 | 712.92 | G300E | 1366935.29 | 10.73 | G300E | 430869.85 | 3.38
52 | Story1 | B60 | 32 MPa RC Beam (25 cm x 25 cm) | Beam | 32MPa | Concrete Rectangular | 250 | 250 | 625 | 4662.5 | 0.29 | 712.92 | G300E | 1358827.34 | 10.66 | G300E | 582229.69 | 4.57
53 | Story1 | B61 | 32 MPa RC Beam (25 cm x 25 cm) | Beam | 32MPa | Concrete Rectangular | 250 | 250 | 625 | 4662.5 | 0.29 | 712.92 | G300E | 1084716.91 | 8.51 | G300E | 841970.02 | 6.61
54 | Story1 | B62 | 32 MPa RC Beam (25 cm x 25 cm) | Beam | 32MPa | Concrete Rectangular | 250 | 250 | 625 | 4662.5 | 0.29 | 712.92 | G300E | 1655770.31 | 12.99 | G300E | 700516.58 | 5.5
55 | Story1 | B63 | 32 MPa RC Beam (25 cm x 25 cm) | Beam | 32MPa | Concrete Rectangular | 250 | 250 | 625 | 4662.5 | 0.29 | 712.92 | G300E | 1551446.88 | 12.17 | G300E | 603478.3 | 4.74
56 | Story1 | B64 | 32 MPa RC Beam (25 cm x 25 cm) | Beam | 32MPa | Concrete Rectangular | 250 | 250 | 625 | 4662.5 | 0.29 | 712.92 | G300E | 1810507.03 | 14.21 | G300E | 42497.23 | 0.33
57 | Story1 | B65 | 32 MPa RC Beam (25 cm x 25 cm) | Beam | 32MPa | Concrete Rectangular | 250 | 250 | 625 | 4662.5 | 0.29 | 712.92 | G300E | 1709680.47 | 13.41 | G300E | 21248.62 | 0.17
58 | Story1 | B66 | 32 MPa RC Beam (25 cm x 25 cm) | Beam | 32MPa | Concrete Rectangular | 250 | 250 | 625 | 4662.5 | 0.29 | 712.92 | G300E | 1749311.72 | 13.73 | G300E | 42497.23 | 0.33
59 | Story1 | B67 | 32 MPa RC Beam (25 cm x 25 cm) | Beam | 32MPa | Concrete Rectangular | 250 | 250 | 625 | 4662.5 | 0.29 | 712.92 | G300E | 1795062.5 | 14.08 | G300E | 42497.23 | 0.33
60 | Story1 | B68 | 32 MPa RC Beam (25 cm x 25 cm) | Beam | 32MPa | Concrete Rectangular | 250 | 250 | 625 | 4662.5 | 0.29 | 712.92 | G300E | 1689864.84 | 13.26 | G300E | 0 | 0
61 | Story1 | B69 | 32 MPa RC Beam (25 cm x 25 cm) | Beam | 32MPa | Concrete Rectangular | 250 | 250 | 625 | 4662.5 | 0.29 | 712.92 | G300E | 1794188.28 | 14.08 | G300E | 42497.23 | 0.33
62 | Story1 | B7 | 32 MPa RC Beam (25 cm x 25 cm) | Beam | 32MPa | Concrete Rectangular | 250 | 250 | 625 | 4662.5 | 0.29 | 712.92 | G300E | 1795062.5 | 14.08 | G300E | 42497.23 | 0.33
63 | Story1 | B70 | 32 MPa RC Beam (25 cm x 25 cm) | Beam | 32MPa | Concrete Rectangular | 250 | 250 | 625 | 4662.5 | 0.29 | 712.92 | G300E | 1713177.34 | 13.44 | G300E | 21248.62 | 0.17
64 | Story1 | B71 | 32 MPa RC Beam (25 cm x 25 cm) | Beam | 32MPa | Concrete Rectangular | 250 | 250 | 625 | 4662.5 | 0.29 | 712.92 | G300E | 1708223.44 | 13.4 | G300E | 21248.62 | 0.17
65 | Story1 | B72 | 32 MPa RC Beam (25 cm x 25 cm) | Beam | 32MPa | Concrete Rectangular | 250 | 250 | 625 | 4662.5 | 0.29 | 712.92 | G300E | 1808758.59 | 14.19 | G300E | 42497.23 | 0.33
66 | Story1 | B73 | 32 MPa RC Beam (25 cm x 25 cm) | Beam | 32MPa | Concrete Rectangular | 250 | 250 | 625 | 4662.5 | 0.29 | 712.92 | G300E | 1550572.66 | 12.17 | G300E | 603478.3 | 4.74
67 | Story1 | B74 | 32 MPa RC Beam (25 cm x 25 cm) | Beam | 32MPa | Concrete Rectangular | 250 | 250 | 625 | 4662.5 | 0.29 | 712.92 | G300E | 1655770.31 | 12.99 | G300E | 700516.58 | 5.5
68 | Story1 | B75 | 32 MPa RC Beam (25 cm x 25 cm) | Beam | 32MPa | Concrete Rectangular | 250 | 250 | 625 | 4662.5 | 0.29 | 712.92 | G300E | 1084716.91 | 8.51 | G300E | 841970.02 | 6.61
69 | Story1 | B76 | 32 MPa RC Beam (25 cm x 25 cm) | Beam | 32MPa | Concrete Rectangular | 250 | 250 | 625 | 4662.5 | 0.29 | 712.92 | G300E | 1112966.18 | 8.73 | G300E | 1197417.08 | 9.4
70 | Story1 | B77 | 32 MPa RC Beam (25 cm x 25 cm) | Beam | 32MPa | Concrete Rectangular | 250 | 250 | 625 | 4662.5 | 0.29 | 712.92 | G300E | 1376603.12 | 10.8 | G300E | 776306.25 | 6.09
71 | Story1 | B78 | 32 MPa RC Beam (25 cm x 25 cm) | Beam | 32MPa | Concrete Rectangular | 250 | 250 | 625 | 4662.5 | 0.29 | 712.92 | G300E | 1366935.29 | 10.73 | G300E | 430869.85 | 3.38
72 | Story1 | B79 | 32 MPa RC Beam (25 cm x 25 cm) | Beam | 32MPa | Concrete Rectangular | 250 | 250 | 625 | 4662.5 | 0.29 | 712.92 | G300E | 1335223.44 | 10.48 | G300E | 776306.25 | 6.09
73 | Story1 | B8 | 32 MPa RC Beam (25 cm x 25 cm) | Beam | 32MPa | Concrete Rectangular | 250 | 250 | 625 | 4662.5 | 0.29 | 712.92 | G300E | 1334640.62 | 10.47 | G300E | 776306.25 | 6.09
74 | Story1 | B80 | 32 MPa RC Beam (25 cm x 25 cm) | Beam | 32MPa | Concrete Rectangular | 250 | 250 | 625 | 4662.5 | 0.29 | 712.92 | G300E | 1242419.12 | 9.75 | G300E | 542198.7 | 4.25
75 | Story1 | B81 | 32 MPa RC Beam (25 cm x 25 cm) | Beam | 32MPa | Concrete Rectangular | 250 | 250 | 625 | 4662.5 | 0.29 | 712.92 | G300E | 1375437.5 | 10.79 | G300E | 776306.25 | 6.09
76 | Story1 | B82 | 32 MPa RC Beam (25 cm x 25 cm) | Beam | 32MPa | Concrete Rectangular | 250 | 250 | 625 | 4662.5 | 0.29 | 712.92 | G300E | 1112966.18 | 8.73 | G300E | 1177418.38 | 9.24
77 | Story1 | B9 | 32 MPa RC Beam (25 cm x 25 cm) | Beam | 32MPa | Concrete Rectangular | 250 | 250 | 625 | 4662.5 | 0.29 | 712.92 | G300E | 1795062.5 | 14.08 | G300E | 42497.23 | 0.33
78 | Story2 | B1 | 32 MPa RC Beam (25 cm x 25 cm) | Beam | 32MPa | Concrete Rectangular | 250 | 250 | 625 | 4662.5 | 0.29 | 712.92 | G300E | 1396710.16 | 10.96 | G300E | 776306.25 | 6.09
79 | Story2 | B10 | 32 MPa RC Beam (25 cm x 25 cm) | Beam | 32MPa | Concrete Rectangular | 250 | 250 | 625 | 4662.5 | 0.29 | 712.92 | G300E | 1171384.56 | 9.19 | G300E | 1151889.14 | 9.04
80 | Story2 | B11 | 32 MPa RC Beam (25 cm x 25 cm) | Beam | 32MPa | Concrete Rectangular | 250 | 250 | 625 | 4662.5 | 0.29 | 712.92 | G300E | 1510067.19 | 11.85 | G300E | 0 | 0
81 | Story2 | B12 | 32 MPa RC Beam (25 cm x 25 cm) | Beam | 32MPa | Concrete Rectangular | 250 | 250 | 625 | 4662.5 | 0.29 | 712.92 | G300E | 1218009.56 | 9.56 | G300E | 1187291.91 | 9.32
82 | Story2 | B13 | 32 MPa RC Beam (25 cm x 25 cm) | Beam | 32MPa | Concrete Rectangular | 250 | 250 | 625 | 4662.5 | 0.29 | 712.92 | G300E | 1740860.94 | 13.66 | G300E | 700516.58 | 5.5
83 | Story2 | B14 | 32 MPa RC Beam (25 cm x 25 cm) | Beam | 32MPa | Concrete Rectangular | 250 | 250 | 625 | 4662.5 | 0.29 | 712.92 | G300E | 1408949.22 | 11.06 | G300E | 776306.25 | 6.09
84 | Story2 | B15 | 32 MPa RC Beam (25 cm x 25 cm) | Beam | 32MPa | Concrete Rectangular | 250 | 250 | 625 | 4662.5 | 0.29 | 712.92 | G300E | 1396710.16 | 10.96 | G300E | 776306.25 | 6.09
85 | Story2 | B16 | 32 MPa RC Beam (25 cm x 25 cm) | Beam | 32MPa | Concrete Rectangular | 250 | 250 | 625 | 4662.5 | 0.29 | 712.92 | G300E | 1021636.03 | 8.02 | G300E | 1183406.95 | 9.29
86 | Story2 | B17 | 32 MPa RC Beam (25 cm x 25 cm) | Beam | 32MPa | Concrete Rectangular | 250 | 250 | 625 | 4662.5 | 0.29 | 712.92 | G300E | 1656061.72 | 12.99 | G300E | 409401.74 | 3.21
87 | Story2 | B18 | 32 MPa RC Beam (25 cm x 25 cm) | Beam | 32MPa | Concrete Rectangular | 250 | 250 | 625 | 4662.5 | 0.29 | 712.92 | G300E | 1709680.47 | 13.41 | G300E | 42497.23 | 0.33
88 | Story2 | B19 | 32 MPa RC Beam (25 cm x 25 cm) | Beam | 32MPa | Concrete Rectangular | 250 | 250 | 625 | 4662.5 | 0.29 | 712.92 | G300E | 1723667.97 | 13.52 | G300E | 42497.23 | 0.33
89 | Story2 | B2 | 32 MPa RC Beam (25 cm x 25 cm) | Beam | 32MPa | Concrete Rectangular | 250 | 250 | 625 | 4662.5 | 0.29 | 712.92 | G300E | 1408949.22 | 11.06 | G300E | 776306.25 | 6.09
90 | Story2 | B20 | 32 MPa RC Beam (25 cm x 25 cm) | Beam | 32MPa | Concrete Rectangular | 250 | 250 | 625 | 4662.5 | 0.29 | 712.92 | G300E | 1732118.75 | 13.59 | G300E | 42497.23 | 0.33
91 | Story2 | B21 | 32 MPa RC Beam (25 cm x 25 cm) | Beam | 32MPa | Concrete Rectangular | 250 | 250 | 625 | 4662.5 | 0.29 | 712.92 | G300E | 1697150 | 13.32 | G300E | 0 | 0
92 | Story2 | B22 | 32 MPa RC Beam (25 cm x 25 cm) | Beam | 32MPa | Concrete Rectangular | 250 | 250 | 625 | 4800 | 0.3 | 733.94 | G300E | 1760400 | 13.81 | G300E | 599400 | 4.7
93 | Story2 | B23 | 32 MPa RC Beam (25 cm x 25 cm) | Beam | 32MPa | Concrete Rectangular | 250 | 250 | 625 | 4662.5 | 0.29 | 712.92 | G300E | 1711720.31 | 13.43 | G300E | 818803.48 | 6.42
94 | Story2 | B24 | 32 MPa RC Beam (25 cm x 25 cm) | Beam | 32MPa | Concrete Rectangular | 250 | 250 | 625 | 4800 | 0.3 | 733.94 | G300E | 1760400 | 13.81 | G300E | 599400 | 4.7
95 | Story2 | B25 | 32 MPa RC Beam (25 cm x 25 cm) | Beam | 32MPa | Concrete Rectangular | 250 | 250 | 625 | 4662.5 | 0.29 | 712.92 | G300E | 1697150 | 13.32 | G300E | 0 | 0
96 | Story2 | B26 | 32 MPa RC Beam (25 cm x 25 cm) | Beam | 32MPa | Concrete Rectangular | 250 | 250 | 625 | 4662.5 | 0.29 | 712.92 | G300E | 1732118.75 | 13.59 | G300E | 42497.23 | 0.33
97 | Story2 | B27 | 32 MPa RC Beam (25 cm x 25 cm) | Beam | 32MPa | Concrete Rectangular | 250 | 250 | 625 | 4662.5 | 0.29 | 712.92 | G300E | 1723667.97 | 13.52 | G300E | 42497.23 | 0.33
98 | Story2 | B28 | 32 MPa RC Beam (25 cm x 25 cm) | Beam | 32MPa | Concrete Rectangular | 250 | 250 | 625 | 4662.5 | 0.29 | 712.92 | G300E | 1709680.47 | 13.41 | G300E | 42497.23 | 0.33
99 | Story2 | B29 | 32 MPa RC Beam (25 cm x 25 cm) | Beam | 32MPa | Concrete Rectangular | 250 | 250 | 625 | 4662.5 | 0.29 | 712.92 | G300E | 1656061.72 | 12.99 | G300E | 409401.74 | 3.21
100 | Story2 | B3 | 32 MPa RC Beam (25 cm x 25 cm) | Beam | 32MPa | Concrete Rectangular | 250 | 250 | 625 | 4662.5 | 0.29 | 712.92 | G300E | 1740860.94 | 13.66 | G300E | 700516.58 | 5.5
101 | Story2 | B30 | 32 MPa RC Beam (25 cm x 25 cm) | Beam | 32MPa | Concrete Rectangular | 250 | 250 | 625 | 4662.5 | 0.29 | 712.92 | G300E | 1021636.03 | 8.02 | G300E | 1183406.95 | 9.29
102 | Story2 | B31 | 32 MPa RC Beam (25 cm x 25 cm) | Beam | 32MPa | Concrete Rectangular | 250 | 250 | 625 | 4662.5 | 0.29 | 712.92 | G300E | 1368443.75 | 10.74 | G300E | 776306.25 | 6.09
103 | Story2 | B32 | 32 MPa RC Beam (25 cm x 25 cm) | Beam | 32MPa | Concrete Rectangular | 250 | 250 | 625 | 4662.5 | 0.29 | 712.92 | G300E | 1613516.41 | 12.66 | G300E | 312363.46 | 2.45
104 | Story2 | B33 | 32 MPa RC Beam (25 cm x 25 cm) | Beam | 32MPa | Concrete Rectangular | 250 | 250 | 625 | 4662.5 | 0.29 | 712.92 | G300E | 1781075 | 13.97 | G300E | 42497.23 | 0.33
105 | Story2 | B34 | 32 MPa RC Beam (25 cm x 25 cm) | Beam | 32MPa | Concrete Rectangular | 250 | 250 | 625 | 4662.5 | 0.29 | 712.92 | G300E | 1756014.06 | 13.78 | G300E | 42497.23 | 0.33
106 | Story2 | B35 | 32 MPa RC Beam (25 cm x 25 cm) | Beam | 32MPa | Concrete Rectangular | 250 | 250 | 625 | 4662.5 | 0.29 | 712.92 | G300E | 1652856.25 | 12.97 | G300E | 388153.12 | 3.05
107 | Story2 | B36 | 32 MPa RC Beam (25 cm x 25 cm) | Beam | 32MPa | Concrete Rectangular | 250 | 250 | 625 | 4800 | 0.3 | 733.94 | G300E | 1755000 | 13.77 | G300E | 599400 | 4.7
108 | Story2 | B4 | 32 MPa RC Beam (25 cm x 25 cm) | Beam | 32MPa | Concrete Rectangular | 250 | 250 | 625 | 4662.5 | 0.29 | 712.92 | G300E | 1165625 | 9.15 | G300E | 1187291.91 | 9.32
109 | Story2 | B40 | 32 MPa RC Beam (25 cm x 25 cm) | Beam | 32MPa | Concrete Rectangular | 250 | 250 | 625 | 4662.5 | 0.29 | 712.92 | G300E | 1703852.34 | 13.37 | G300E | 582229.69 | 4.57
110 | Story2 | B41 | 32 MPa RC Beam (25 cm x 25 cm) | Beam | 32MPa | Concrete Rectangular | 250 | 250 | 625 | 4662.5 | 0.29 | 712.92 | G300E | 1652564.84 | 12.97 | G300E | 388153.12 | 3.05
111 | Story2 | B42 | 32 MPa RC Beam (25 cm x 25 cm) | Beam | 32MPa | Concrete Rectangular | 250 | 250 | 625 | 4662.5 | 0.29 | 712.92 | G300E | 1756014.06 | 13.78 | G300E | 42497.23 | 0.33
112 | Story2 | B43 | 32 MPa RC Beam (25 cm x 25 cm) | Beam | 32MPa | Concrete Rectangular | 250 | 250 | 625 | 4662.5 | 0.29 | 712.92 | G300E | 1781075 | 13.97 | G300E | 42497.23 | 0.33
113 | Story2 | B44 | 32 MPa RC Beam (25 cm x 25 cm) | Beam | 32MPa | Concrete Rectangular | 250 | 250 | 625 | 4662.5 | 0.29 | 712.92 | G300E | 1613516.41 | 12.66 | G300E | 312363.46 | 2.45
114 | Story2 | B45 | 32 MPa RC Beam (25 cm x 25 cm) | Beam | 32MPa | Concrete Rectangular | 250 | 250 | 625 | 4662.5 | 0.29 | 712.92 | G300E | 1368443.75 | 10.74 | G300E | 776306.25 | 6.09
115 | Story2 | B46 | 32 MPa RC Beam (25 cm x 25 cm) | Beam | 32MPa | Concrete Rectangular | 250 | 250 | 625 | 4662.5 | 0.29 | 712.92 | G300E | 1021636.03 | 8.02 | G300E | 1183406.95 | 9.29
116 | Story2 | B47 | 32 MPa RC Beam (25 cm x 25 cm) | Beam | 32MPa | Concrete Rectangular | 250 | 250 | 625 | 4662.5 | 0.29 | 712.92 | G300E | 1613516.41 | 12.66 | G300E | 312363.46 | 2.45
117 | Story2 | B48 | 32 MPa RC Beam (25 cm x 25 cm) | Beam | 32MPa | Concrete Rectangular | 250 | 250 | 625 | 4662.5 | 0.29 | 712.92 | G300E | 1709680.47 | 13.41 | G300E | 42497.23 | 0.33
118 | Story2 | B49 | 32 MPa RC Beam (25 cm x 25 cm) | Beam | 32MPa | Concrete Rectangular | 250 | 250 | 625 | 4662.5 | 0.29 | 712.92 | G300E | 1756014.06 | 13.78 | G300E | 42497.23 | 0.33
119 | Story2 | B5 | 32 MPa RC Beam (25 cm x 25 cm) | Beam | 32MPa | Concrete Rectangular | 250 | 250 | 625 | 4662.5 | 0.29 | 712.92 | G300E | 1510067.19 | 11.85 | G300E | 0 | 0
120 | Story2 | B50 | 32 MPa RC Beam (25 cm x 25 cm) | Beam | 32MPa | Concrete Rectangular | 250 | 250 | 625 | 4662.5 | 0.29 | 712.92 | G300E | 1732118.75 | 13.59 | G300E | 42497.23 | 0.33
121 | Story2 | B51 | 32 MPa RC Beam (25 cm x 25 cm) | Beam | 32MPa | Concrete Rectangular | 250 | 250 | 625 | 4800 | 0.3 | 733.94 | G300E | 1755000 | 13.77 | G300E | 599400 | 4.7
122 | Story2 | B52 | 32 MPa RC Beam (25 cm x 25 cm) | Beam | 32MPa | Concrete Rectangular | 250 | 250 | 625 | 4662.5 | 0.29 | 712.92 | G300E | 1709971.88 | 13.42 | G300E | 582229.69 | 4.57
123 | Story2 | B54 | 32 MPa RC Beam (25 cm x 25 cm) | Beam | 32MPa | Concrete Rectangular | 250 | 250 | 625 | 4662.5 | 0.29 | 712.92 | G300E | 1660724.22 | 13.03 | G300E | 582229.69 | 4.57
124 | Story2 | B55 | 32 MPa RC Beam (25 cm x 25 cm) | Beam | 32MPa | Concrete Rectangular | 250 | 250 | 625 | 4662.5 | 0.29 | 712.92 | G300E | 1664512.5 | 13.06 | G300E | 582229.69 | 4.57
125 | Story2 | B56 | 32 MPa RC Beam (25 cm x 25 cm) | Beam | 32MPa | Concrete Rectangular | 250 | 250 | 625 | 4662.5 | 0.29 | 712.92 | G300E | 1689573.44 | 13.26 | G300E | 21248.62 | 0.17
126 | Story2 | B57 | 32 MPa RC Beam (25 cm x 25 cm) | Beam | 32MPa | Concrete Rectangular | 250 | 250 | 625 | 4662.5 | 0.29 | 712.92 | G300E | 1755722.66 | 13.78 | G300E | 42497.23 | 0.33
127 | Story2 | B58 | 32 MPa RC Beam (25 cm x 25 cm) | Beam | 32MPa | Concrete Rectangular | 250 | 250 | 625 | 4662.5 | 0.29 | 712.92 | G300E | 1708806.25 | 13.41 | G300E | 42497.23 | 0.33
128 | Story2 | B59 | 32 MPa RC Beam (25 cm x 25 cm) | Beam | 32MPa | Concrete Rectangular | 250 | 250 | 625 | 4662.5 | 0.29 | 712.92 | G300E | 1613516.41 | 12.66 | G300E | 312363.46 | 2.45
129 | Story2 | B6 | 32 MPa RC Beam (25 cm x 25 cm) | Beam | 32MPa | Concrete Rectangular | 250 | 250 | 625 | 4662.5 | 0.29 | 712.92 | G300E | 1171384.56 | 9.19 | G300E | 1131890.44 | 8.88
130 | Story2 | B60 | 32 MPa RC Beam (25 cm x 25 cm) | Beam | 32MPa | Concrete Rectangular | 250 | 250 | 625 | 4662.5 | 0.29 | 712.92 | G300E | 1021636.03 | 8.02 | G300E | 1183406.95 | 9.29
131 | Story2 | B61 | 32 MPa RC Beam (25 cm x 25 cm) | Beam | 32MPa | Concrete Rectangular | 250 | 250 | 625 | 4662.5 | 0.29 | 712.92 | G300E | 1396710.16 | 10.96 | G300E | 776306.25 | 6.09
132 | Story2 | B62 | 32 MPa RC Beam (25 cm x 25 cm) | Beam | 32MPa | Concrete Rectangular | 250 | 250 | 625 | 4662.5 | 0.29 | 712.92 | G300E | 1656061.72 | 12.99 | G300E | 409401.74 | 3.21
133 | Story2 | B63 | 32 MPa RC Beam (25 cm x 25 cm) | Beam | 32MPa | Concrete Rectangular | 250 | 250 | 625 | 4662.5 | 0.29 | 712.92 | G300E | 1740860.94 | 13.66 | G300E | 700516.58 | 5.5
134 | Story2 | B64 | 32 MPa RC Beam (25 cm x 25 cm) | Beam | 32MPa | Concrete Rectangular | 250 | 250 | 625 | 4662.5 | 0.29 | 712.92 | G300E | 1723667.97 | 13.52 | G300E | 42497.23 | 0.33
135 | Story2 | B65 | 32 MPa RC Beam (25 cm x 25 cm) | Beam | 32MPa | Concrete Rectangular | 250 | 250 | 625 | 4662.5 | 0.29 | 712.92 | G300E | 1510067.19 | 11.85 | G300E | 0 | 0
136 | Story2 | B66 | 32 MPa RC Beam (25 cm x 25 cm) | Beam | 32MPa | Concrete Rectangular | 250 | 250 | 625 | 4662.5 | 0.29 | 712.92 | G300E | 1697150 | 13.32 | G300E | 0 | 0
137 | Story2 | B67 | 32 MPa RC Beam (25 cm x 25 cm) | Beam | 32MPa | Concrete Rectangular | 250 | 250 | 625 | 4662.5 | 0.29 | 712.92 | G300E | 1645862.5 | 12.91 | G300E | 506440.02 | 3.97
138 | Story2 | B68 | 32 MPa RC Beam (25 cm x 25 cm) | Beam | 32MPa | Concrete Rectangular | 250 | 250 | 625 | 4662.5 | 0.29 | 712.92 | G300E | 1711720.31 | 13.43 | G300E | 818803.48 | 6.42
139 | Story2 | B69 | 32 MPa RC Beam (25 cm x 25 cm) | Beam | 32MPa | Concrete Rectangular | 250 | 250 | 625 | 4662.5 | 0.29 | 712.92 | G300E | 1644696.88 | 12.9 | G300E | 506440.02 | 3.97
140 | Story2 | B7 | 32 MPa RC Beam (25 cm x 25 cm) | Beam | 32MPa | Concrete Rectangular | 250 | 250 | 625 | 4662.5 | 0.29 | 712.92 | G300E | 1645862.5 | 12.91 | G300E | 506440.02 | 3.97
141 | Story2 | B70 | 32 MPa RC Beam (25 cm x 25 cm) | Beam | 32MPa | Concrete Rectangular | 250 | 250 | 625 | 4662.5 | 0.29 | 712.92 | G300E | 1663638.28 | 13.05 | G300E | 0 | 0
142 | Story2 | B71 | 32 MPa RC Beam (25 cm x 25 cm) | Beam | 32MPa | Concrete Rectangular | 250 | 250 | 625 | 4662.5 | 0.29 | 712.92 | G300E | 1508610.16 | 11.84 | G300E | 0 | 0
143 | Story2 | B72 | 32 MPa RC Beam (25 cm x 25 cm) | Beam | 32MPa | Concrete Rectangular | 250 | 250 | 625 | 4662.5 | 0.29 | 712.92 | G300E | 1721919.53 | 13.51 | G300E | 42497.23 | 0.33
144 | Story2 | B73 | 32 MPa RC Beam (25 cm x 25 cm) | Beam | 32MPa | Concrete Rectangular | 250 | 250 | 625 | 4662.5 | 0.29 | 712.92 | G300E | 1740569.53 | 13.66 | G300E | 700516.58 | 5.5
145 | Story2 | B74 | 32 MPa RC Beam (25 cm x 25 cm) | Beam | 32MPa | Concrete Rectangular | 250 | 250 | 625 | 4662.5 | 0.29 | 712.92 | G300E | 1656061.72 | 12.99 | G300E | 409401.74 | 3.21
146 | Story2 | B75 | 32 MPa RC Beam (25 cm x 25 cm) | Beam | 32MPa | Concrete Rectangular | 250 | 250 | 625 | 4662.5 | 0.29 | 712.92 | G300E | 1397001.56 | 10.96 | G300E | 776306.25 | 6.09
147 | Story2 | B76 | 32 MPa RC Beam (25 cm x 25 cm) | Beam | 32MPa | Concrete Rectangular | 250 | 250 | 625 | 4662.5 | 0.29 | 712.92 | G300E | 1408949.22 | 11.06 | G300E | 776306.25 | 6.09
148 | Story2 | B77 | 32 MPa RC Beam (25 cm x 25 cm) | Beam | 32MPa | Concrete Rectangular | 250 | 250 | 625 | 4662.5 | 0.29 | 712.92 | G300E | 1165625 | 9.15 | G300E | 1187291.91 | 9.32
149 | Story2 | B78 | 32 MPa RC Beam (25 cm x 25 cm) | Beam | 32MPa | Concrete Rectangular | 250 | 250 | 625 | 4662.5 | 0.29 | 712.92 | G300E | 1171384.56 | 9.19 | G300E | 1131890.44 | 8.88
150 | Story2 | B79 | 32 MPa RC Beam (25 cm x 25 cm) | Beam | 32MPa | Concrete Rectangular | 250 | 250 | 625 | 4662.5 | 0.29 | 712.92 | G300E | 1388842.19 | 10.9 | G300E | 776306.25 | 6.09
151 | Story2 | B8 | 32 MPa RC Beam (25 cm x 25 cm) | Beam | 32MPa | Concrete Rectangular | 250 | 250 | 625 | 4662.5 | 0.29 | 712.92 | G300E | 1388842.19 | 10.9 | G300E | 776306.25 | 6.09
152 | Story2 | B80 | 32 MPa RC Beam (25 cm x 25 cm) | Beam | 32MPa | Concrete Rectangular | 250 | 250 | 625 | 4662.5 | 0.29 | 712.92 | G300E | 1171110.29 | 9.19 | G300E | 1152437.67 | 9.04
153 | Story2 | B81 | 32 MPa RC Beam (25 cm x 25 cm) | Beam | 32MPa | Concrete Rectangular | 250 | 250 | 625 | 4662.5 | 0.29 | 712.92 | G300E | 1218009.56 | 9.56 | G300E | 1187291.91 | 9.32
154 | Story2 | B82 | 32 MPa RC Beam (25 cm x 25 cm) | Beam | 32MPa | Concrete Rectangular | 250 | 250 | 625 | 4662.5 | 0.29 | 712.92 | G300E | 1408949.22 | 11.06 | G300E | 776306.25 | 6.09
155 | Story2 | B9 | 32 MPa RC Beam (25 cm x 25 cm) | Beam | 32MPa | Concrete Rectangular | 250 | 250 | 625 | 4662.5 | 0.29 | 712.92 | G300E | 1645862.5 | 12.91 | G300E | 506440.02 | 3.97
156 | Story3 | B1 | 32 MPa RC Beam (25 cm x 25 cm) | Beam | 32MPa | Concrete Rectangular | 250 | 250 | 625 | 4662.5 | 0.29 | 712.92 | G300E | 1415942.97 | 11.11 | G300E | 776306.25 | 6.09
157 | Story3 | B10 | 32 MPa RC Beam (25 cm x 25 cm) | Beam | 32MPa | Concrete Rectangular | 250 | 250 | 625 | 4662.5 | 0.29 | 712.92 | G300E | 1362324.22 | 10.69 | G300E | 776306.25 | 6.09
158 | Story3 | B11 | 32 MPa RC Beam (25 cm x 25 cm) | Beam | 32MPa | Concrete Rectangular | 250 | 250 | 625 | 4662.5 | 0.29 | 712.92 | G300E | 1649359.38 | 12.94 | G300E | 506440.02 | 3.97
159 | Story3 | B12 | 32 MPa RC Beam (25 cm x 25 cm) | Beam | 32MPa | Concrete Rectangular | 250 | 250 | 625 | 4662.5 | 0.29 | 712.92 | G300E | 1091899.22 | 8.57 | G300E | 1056930.47 | 8.29
160 | Story3 | B13 | 32 MPa RC Beam (25 cm x 25 cm) | Beam | 32MPa | Concrete Rectangular | 250 | 250 | 625 | 4662.5 | 0.29 | 712.92 | G300E | 1693070.31 | 13.28 | G300E | 215325.18 | 1.69
161 | Story3 | B14 | 32 MPa RC Beam (25 cm x 25 cm) | Beam | 32MPa | Concrete Rectangular | 250 | 250 | 625 | 4662.5 | 0.29 | 712.92 | G300E | 1419731.25 | 11.14 | G300E | 776306.25 | 6.09
162 | Story3 | B15 | 32 MPa RC Beam (25 cm x 25 cm) | Beam | 32MPa | Concrete Rectangular | 250 | 250 | 625 | 4662.5 | 0.29 | 712.92 | G300E | 1415942.97 | 11.11 | G300E | 776306.25 | 6.09
163 | Story3 | B16 | 32 MPa RC Beam (25 cm x 25 cm) | Beam | 32MPa | Concrete Rectangular | 250 | 250 | 625 | 4662.5 | 0.29 | 712.92 | G300E | 1364946.88 | 10.71 | G300E | 775723.44 | 6.09
164 | Story3 | B17 | 32 MPa RC Beam (25 cm x 25 cm) | Beam | 32MPa | Concrete Rectangular | 250 | 250 | 625 | 4662.5 | 0.29 | 712.92 | G300E | 1830614.06 | 14.36 | G300E | 63745.85 | 0.5
165 | Story3 | B18 | 32 MPa RC Beam (25 cm x 25 cm) | Beam | 32MPa | Concrete Rectangular | 250 | 250 | 625 | 4662.5 | 0.29 | 712.92 | G300E | 1791565.62 | 14.06 | G300E | 42497.23 | 0.33
166 | Story3 | B19 | 32 MPa RC Beam (25 cm x 25 cm) | Beam | 32MPa | Concrete Rectangular | 250 | 250 | 625 | 4662.5 | 0.29 | 712.92 | G300E | 1721628.12 | 13.51 | G300E | 42497.23 | 0.33
167 | Story3 | B2 | 32 MPa RC Beam (25 cm x 25 cm) | Beam | 32MPa | Concrete Rectangular | 250 | 250 | 625 | 4662.5 | 0.29 | 712.92 | G300E | 1419731.25 | 11.14 | G300E | 776306.25 | 6.09
168 | Story3 | B20 | 32 MPa RC Beam (25 cm x 25 cm) | Beam | 32MPa | Concrete Rectangular | 250 | 250 | 625 | 4662.5 | 0.29 | 712.92 | G300E | 1729204.69 | 13.57 | G300E | 42497.23 | 0.33
169 | Story3 | B21 | 32 MPa RC Beam (25 cm x 25 cm) | Beam | 32MPa | Concrete Rectangular | 250 | 250 | 625 | 4662.5 | 0.29 | 712.92 | G300E | 1753974.22 | 13.76 | G300E | 42497.23 | 0.33
170 | Story3 | B22 | 32 MPa RC Beam (25 cm x 25 cm) | Beam | 32MPa | Concrete Rectangular | 250 | 250 | 625 | 4800 | 0.3 | 733.94 | G300E | 1766700 | 13.86 | G300E | 599400 | 4.7
171 | Story3 | B23 | 32 MPa RC Beam (25 cm x 25 cm) | Beam | 32MPa | Concrete Rectangular | 250 | 250 | 625 | 4662.5 | 0.29 | 712.92 | G300E | 1666260.94 | 13.07 | G300E | 582229.69 | 4.57
172 | Story3 | B24 | 32 MPa RC Beam (25 cm x 25 cm) | Beam | 32MPa | Concrete Rectangular | 250 | 250 | 625 | 4800 | 0.3 | 733.94 | G300E | 1766700 | 13.86 | G300E | 599400 | 4.7
173 | Story3 | B25 | 32 MPa RC Beam (25 cm x 25 cm) | Beam | 32MPa | Concrete Rectangular | 250 | 250 | 625 | 4662.5 | 0.29 | 712.92 | G300E | 1753974.22 | 13.76 | G300E | 42497.23 | 0.33
174 | Story3 | B26 | 32 MPa RC Beam (25 cm x 25 cm) | Beam | 32MPa | Concrete Rectangular | 250 | 250 | 625 | 4662.5 | 0.29 | 712.92 | G300E | 1729204.69 | 13.57 | G300E | 42497.23 | 0.33
175 | Story3 | B27 | 32 MPa RC Beam (25 cm x 25 cm) | Beam | 32MPa | Concrete Rectangular | 250 | 250 | 625 | 4662.5 | 0.29 | 712.92 | G300E | 1721628.12 | 13.51 | G300E | 42497.23 | 0.33
176 | Story3 | B28 | 32 MPa RC Beam (25 cm x 25 cm) | Beam | 32MPa | Concrete Rectangular | 250 | 250 | 625 | 4662.5 | 0.29 | 712.92 | G300E | 1791857.03 | 14.06 | G300E | 42497.23 | 0.33
177 | Story3 | B29 | 32 MPa RC Beam (25 cm x 25 cm) | Beam | 32MPa | Concrete Rectangular | 250 | 250 | 625 | 4662.5 | 0.29 | 712.92 | G300E | 1830614.06 | 14.36 | G300E | 63745.85 | 0.5
178 | Story3 | B3 | 32 MPa RC Beam (25 cm x 25 cm) | Beam | 32MPa | Concrete Rectangular | 250 | 250 | 625 | 4662.5 | 0.29 | 712.92 | G300E | 1693070.31 | 13.28 | G300E | 215325.18 | 1.69
179 | Story3 | B30 | 32 MPa RC Beam (25 cm x 25 cm) | Beam | 32MPa | Concrete Rectangular | 250 | 250 | 625 | 4662.5 | 0.29 | 712.92 | G300E | 1364946.88 | 10.71 | G300E | 775723.44 | 6.09
180 | Story3 | B31 | 32 MPa RC Beam (25 cm x 25 cm) | Beam | 32MPa | Concrete Rectangular | 250 | 250 | 625 | 4662.5 | 0.29 | 712.92 | G300E | 1084031.25 | 8.51 | G300E | 773392.19 | 6.07
181 | Story3 | B32 | 32 MPa RC Beam (25 cm x 25 cm) | Beam | 32MPa | Concrete Rectangular | 250 | 250 | 625 | 4662.5 | 0.29 | 712.92 | G300E | 1661307.03 | 13.04 | G300E | 409401.74 | 3.21
182 | Story3 | B33 | 32 MPa RC Beam (25 cm x 25 cm) | Beam | 32MPa | Concrete Rectangular | 250 | 250 | 625 | 4662.5 | 0.29 | 712.92 | G300E | 1703560.94 | 13.37 | G300E | 42497.23 | 0.33
183 | Story3 | B34 | 32 MPa RC Beam (25 cm x 25 cm) | Beam | 32MPa | Concrete Rectangular | 250 | 250 | 625 | 4662.5 | 0.29 | 712.92 | G300E | 1758636.72 | 13.8 | G300E | 42497.23 | 0.33
184 | Story3 | B35 | 32 MPa RC Beam (25 cm x 25 cm) | Beam | 32MPa | Concrete Rectangular | 250 | 250 | 625 | 4662.5 | 0.29 | 712.92 | G300E | 1628960.94 | 12.78 | G300E | 582229.69 | 4.57
185 | Story3 | B36 | 32 MPa RC Beam (25 cm x 25 cm) | Beam | 32MPa | Concrete Rectangular | 250 | 250 | 625 | 4800 | 0.3 | 733.94 | G300E | 1761900 | 13.82 | G300E | 599400 | 4.7
186 | Story3 | B4 | 32 MPa RC Beam (25 cm x 25 cm) | Beam | 32MPa | Concrete Rectangular | 250 | 250 | 625 | 4662.5 | 0.29 | 712.92 | G300E | 1099475.78 | 8.63 | G300E | 1056930.47 | 8.29
187 | Story3 | B40 | 32 MPa RC Beam (25 cm x 25 cm) | Beam | 32MPa | Concrete Rectangular | 250 | 250 | 625 | 4662.5 | 0.29 | 712.92 | G300E | 1711137.5 | 13.43 | G300E | 582229.69 | 4.57
188 | Story3 | B41 | 32 MPa RC Beam (25 cm x 25 cm) | Beam | 32MPa | Concrete Rectangular | 250 | 250 | 625 | 4662.5 | 0.29 | 712.92 | G300E | 1628378.12 | 12.78 | G300E | 582229.69 | 4.57
189 | Story3 | B42 | 32 MPa RC Beam (25 cm x 25 cm) | Beam | 32MPa | Concrete Rectangular | 250 | 250 | 625 | 4662.5 | 0.29 | 712.92 | G300E | 1758636.72 | 13.8 | G300E | 42497.23 | 0.33
190 | Story3 | B43 | 32 MPa RC Beam (25 cm x 25 cm) | Beam | 32MPa | Concrete Rectangular | 250 | 250 | 625 | 4662.5 | 0.29 | 712.92 | G300E | 1703560.94 | 13.37 | G300E | 42497.23 | 0.33
191 | Story3 | B44 | 32 MPa RC Beam (25 cm x 25 cm) | Beam | 32MPa | Concrete Rectangular | 250 | 250 | 625 | 4662.5 | 0.29 | 712.92 | G300E | 1661307.03 | 13.04 | G300E | 409401.74 | 3.21
192 | Story3 | B45 | 32 MPa RC Beam (25 cm x 25 cm) | Beam | 32MPa | Concrete Rectangular | 250 | 250 | 625 | 4662.5 | 0.29 | 712.92 | G300E | 1084031.25 | 8.51 | G300E | 773392.19 | 6.07
193 | Story3 | B46 | 32 MPa RC Beam (25 cm x 25 cm) | Beam | 32MPa | Concrete Rectangular | 250 | 250 | 625 | 4662.5 | 0.29 | 712.92 | G300E | 1364946.88 | 10.71 | G300E | 775723.44 | 6.09
194 | Story3 | B47 | 32 MPa RC Beam (25 cm x 25 cm) | Beam | 32MPa | Concrete Rectangular | 250 | 250 | 625 | 4662.5 | 0.29 | 712.92 | G300E | 1661307.03 | 13.04 | G300E | 409401.74 | 3.21
195 | Story3 | B48 | 32 MPa RC Beam (25 cm x 25 cm) | Beam | 32MPa | Concrete Rectangular | 250 | 250 | 625 | 4662.5 | 0.29 | 712.92 | G300E | 1791565.62 | 14.06 | G300E | 42497.23 | 0.33
196 | Story3 | B49 | 32 MPa RC Beam (25 cm x 25 cm) | Beam | 32MPa | Concrete Rectangular | 250 | 250 | 625 | 4662.5 | 0.29 | 712.92 | G300E | 1758636.72 | 13.8 | G300E | 42497.23 | 0.33
197 | Story3 | B5 | 32 MPa RC Beam (25 cm x 25 cm) | Beam | 32MPa | Concrete Rectangular | 250 | 250 | 625 | 4662.5 | 0.29 | 712.92 | G300E | 1649359.38 | 12.94 | G300E | 506440.02 | 3.97
198 | Story3 | B50 | 32 MPa RC Beam (25 cm x 25 cm) | Beam | 32MPa | Concrete Rectangular | 250 | 250 | 625 | 4662.5 | 0.29 | 712.92 | G300E | 1729204.69 | 13.57 | G300E | 42497.23 | 0.33
199 | Story3 | B51 | 32 MPa RC Beam (25 cm x 25 cm) | Beam | 32MPa | Concrete Rectangular | 250 | 250 | 625 | 4800 | 0.3 | 733.94 | G300E | 1761900 | 13.82 | G300E | 599400 | 4.7
200 | Story3 | B52 | 32 MPa RC Beam (25 cm x 25 cm) | Beam | 32MPa | Concrete Rectangular | 250 | 250 | 625 | 4662.5 | 0.29 | 712.92 | G300E | 1716091.41 | 13.47 | G300E | 582229.69 | 4.57
201 | Story3 | B54 | 32 MPa RC Beam (25 cm x 25 cm) | Beam | 32MPa | Concrete Rectangular | 250 | 250 | 625 | 4662.5 | 0.29 | 712.92 | G300E | 1718422.66 | 13.48 | G300E | 582229.69 | 4.57
202 | Story3 | B55 | 32 MPa RC Beam (25 cm x 25 cm) | Beam | 32MPa | Concrete Rectangular | 250 | 250 | 625 | 4662.5 | 0.29 | 712.92 | G300E | 1723376.56 | 13.52 | G300E | 582229.69 | 4.57
203 | Story3 | B56 | 32 MPa RC Beam (25 cm x 25 cm) | Beam | 32MPa | Concrete Rectangular | 250 | 250 | 625 | 4662.5 | 0.29 | 712.92 | G300E | 1685202.34 | 13.22 | G300E | 21248.62 | 0.17
204 | Story3 | B57 | 32 MPa RC Beam (25 cm x 25 cm) | Beam | 32MPa | Concrete Rectangular | 250 | 250 | 625 | 4662.5 | 0.29 | 712.92 | G300E | 1758345.31 | 13.8 | G300E | 42497.23 | 0.33
205 | Story3 | B58 | 32 MPa RC Beam (25 cm x 25 cm) | Beam | 32MPa | Concrete Rectangular | 250 | 250 | 625 | 4662.5 | 0.29 | 712.92 | G300E | 1791274.22 | 14.06 | G300E | 42497.23 | 0.33
206 | Story3 | B59 | 32 MPa RC Beam (25 cm x 25 cm) | Beam | 32MPa | Concrete Rectangular | 250 | 250 | 625 | 4662.5 | 0.29 | 712.92 | G300E | 1661307.03 | 13.04 | G300E | 409401.74 | 3.21
207 | Story3 | B6 | 32 MPa RC Beam (25 cm x 25 cm) | Beam | 32MPa | Concrete Rectangular | 250 | 250 | 625 | 4662.5 | 0.29 | 712.92 | G300E | 1362324.22 | 10.69 | G300E | 776306.25 | 6.09
208 | Story3 | B60 | 32 MPa RC Beam (25 cm x 25 cm) | Beam | 32MPa | Concrete Rectangular | 250 | 250 | 625 | 4662.5 | 0.29 | 712.92 | G300E | 1364946.88 | 10.71 | G300E | 775723.44 | 6.09
209 | Story3 | B61 | 32 MPa RC Beam (25 cm x 25 cm) | Beam | 32MPa | Concrete Rectangular | 250 | 250 | 625 | 4662.5 | 0.29 | 712.92 | G300E | 1415942.97 | 11.11 | G300E | 776306.25 | 6.09
210 | Story3 | B62 | 32 MPa RC Beam (25 cm x 25 cm) | Beam | 32MPa | Concrete Rectangular | 250 | 250 | 625 | 4662.5 | 0.29 | 712.92 | G300E | 1830614.06 | 14.36 | G300E | 63745.85 | 0.5
211 | Story3 | B63 | 32 MPa RC Beam (25 cm x 25 cm) | Beam | 32MPa | Concrete Rectangular | 250 | 250 | 625 | 4662.5 | 0.29 | 712.92 | G300E | 1693070.31 | 13.28 | G300E | 215325.18 | 1.69
212 | Story3 | B64 | 32 MPa RC Beam (25 cm x 25 cm) | Beam | 32MPa | Concrete Rectangular | 250 | 250 | 625 | 4662.5 | 0.29 | 712.92 | G300E | 1721628.12 | 13.51 | G300E | 42497.23 | 0.33
213 | Story3 | B65 | 32 MPa RC Beam (25 cm x 25 cm) | Beam | 32MPa | Concrete Rectangular | 250 | 250 | 625 | 4662.5 | 0.29 | 712.92 | G300E | 1649359.38 | 12.94 | G300E | 506440.02 | 3.97
214 | Story3 | B66 | 32 MPa RC Beam (25 cm x 25 cm) | Beam | 32MPa | Concrete Rectangular | 250 | 250 | 625 | 4662.5 | 0.29 | 712.92 | G300E | 1754265.62 | 13.76 | G300E | 42497.23 | 0.33
215 | Story3 | B67 | 32 MPa RC Beam (25 cm x 25 cm) | Beam | 32MPa | Concrete Rectangular | 250 | 250 | 625 | 4662.5 | 0.29 | 712.92 | G300E | 1798850.78 | 14.11 | G300E | 63745.85 | 0.5
216 | Story3 | B68 | 32 MPa RC Beam (25 cm x 25 cm) | Beam | 32MPa | Concrete Rectangular | 250 | 250 | 625 | 4662.5 | 0.29 | 712.92 | G300E | 1666260.94 | 13.07 | G300E | 582229.69 | 4.57
217 | Story3 | B69 | 32 MPa RC Beam (25 cm x 25 cm) | Beam | 32MPa | Concrete Rectangular | 250 | 250 | 625 | 4662.5 | 0.29 | 712.92 | G300E | 1797685.16 | 14.11 | G300E | 63745.85 | 0.5
218 | Story3 | B7 | 32 MPa RC Beam (25 cm x 25 cm) | Beam | 32MPa | Concrete Rectangular | 250 | 250 | 625 | 4662.5 | 0.29 | 712.92 | G300E | 1798850.78 | 14.11 | G300E | 63745.85 | 0.5
219 | Story3 | B70 | 32 MPa RC Beam (25 cm x 25 cm) | Beam | 32MPa | Concrete Rectangular | 250 | 250 | 625 | 4662.5 | 0.29 | 712.92 | G300E | 1719296.88 | 13.49 | G300E | 21248.62 | 0.17
220 | Story3 | B71 | 32 MPa RC Beam (25 cm x 25 cm) | Beam | 32MPa | Concrete Rectangular | 250 | 250 | 625 | 4662.5 | 0.29 | 712.92 | G300E | 1647319.53 | 12.93 | G300E | 312363.46 | 2.45
221 | Story3 | B72 | 32 MPa RC Beam (25 cm x 25 cm) | Beam | 32MPa | Concrete Rectangular | 250 | 250 | 625 | 4662.5 | 0.29 | 712.92 | G300E | 1719879.69 | 13.49 | G300E | 21248.62 | 0.17
222 | Story3 | B73 | 32 MPa RC Beam (25 cm x 25 cm) | Beam | 32MPa | Concrete Rectangular | 250 | 250 | 625 | 4662.5 | 0.29 | 712.92 | G300E | 1693070.31 | 13.28 | G300E | 215325.18 | 1.69
223 | Story3 | B74 | 32 MPa RC Beam (25 cm x 25 cm) | Beam | 32MPa | Concrete Rectangular | 250 | 250 | 625 | 4662.5 | 0.29 | 712.92 | G300E | 1830905.47 | 14.37 | G300E | 63745.85 | 0.5
224 | Story3 | B75 | 32 MPa RC Beam (25 cm x 25 cm) | Beam | 32MPa | Concrete Rectangular | 250 | 250 | 625 | 4662.5 | 0.29 | 712.92 | G300E | 1415942.97 | 11.11 | G300E | 776306.25 | 6.09
225 | Story3 | B76 | 32 MPa RC Beam (25 cm x 25 cm) | Beam | 32MPa | Concrete Rectangular | 250 | 250 | 625 | 4662.5 | 0.29 | 712.92 | G300E | 1419731.25 | 11.14 | G300E | 776306.25 | 6.09
226 | Story3 | B77 | 32 MPa RC Beam (25 cm x 25 cm) | Beam | 32MPa | Concrete Rectangular | 250 | 250 | 625 | 4662.5 | 0.29 | 712.92 | G300E | 1099475.78 | 8.63 | G300E | 1056930.47 | 8.29
227 | Story3 | B78 | 32 MPa RC Beam (25 cm x 25 cm) | Beam | 32MPa | Concrete Rectangular | 250 | 250 | 625 | 4662.5 | 0.29 | 712.92 | G300E | 1362324.22 | 10.69 | G300E | 776306.25 | 6.09
228 | Story3 | B79 | 32 MPa RC Beam (25 cm x 25 cm) | Beam | 32MPa | Concrete Rectangular | 250 | 250 | 625 | 4662.5 | 0.29 | 712.92 | G300E | 1368735.16 | 10.74 | G300E | 776306.25 | 6.09
229 | Story3 | B8 | 32 MPa RC Beam (25 cm x 25 cm) | Beam | 32MPa | Concrete Rectangular | 250 | 250 | 625 | 4662.5 | 0.29 | 712.92 | G300E | 1368152.34 | 10.74 | G300E | 776306.25 | 6.09
230 | Story3 | B80 | 32 MPa RC Beam (25 cm x 25 cm) | Beam | 32MPa | Concrete Rectangular | 250 | 250 | 625 | 4662.5 | 0.29 | 712.92 | G300E | 1361450 | 10.68 | G300E | 776306.25 | 6.09
231 | Story3 | B81 | 32 MPa RC Beam (25 cm x 25 cm) | Beam | 32MPa | Concrete Rectangular | 250 | 250 | 625 | 4662.5 | 0.29 | 712.92 | G300E | 1091899.22 | 8.57 | G300E | 1056930.47 | 8.29
232 | Story3 | B82 | 32 MPa RC Beam (25 cm x 25 cm) | Beam | 32MPa | Concrete Rectangular | 250 | 250 | 625 | 4662.5 | 0.29 | 712.92 | G300E | 1419731.25 | 11.14 | G300E | 776306.25 | 6.09
233 | Story3 | B9 | 32 MPa RC Beam (25 cm x 25 cm) | Beam | 32MPa | Concrete Rectangular | 250 | 250 | 625 | 4662.5 | 0.29 | 712.92 | G300E | 1798850.78 | 14.11 | G300E | 63745.85 | 0.5
234 | Story4 | B1 | 32 MPa RC Beam (25 cm x 25 cm) | Beam | 32MPa | Concrete Rectangular | 250 | 250 | 625 | 4662.5 | 0.29 | 712.92 | G300E | 1403412.5 | 11.01 | G300E | 776306.25 | 6.09
235 | Story4 | B10 | 32 MPa RC Beam (25 cm x 25 cm) | Beam | 32MPa | Concrete Rectangular | 250 | 250 | 625 | 4662.5 | 0.29 | 712.92 | G300E | 1106109.56 | 8.68 | G300E | 1133536.03 | 8.89
236 | Story4 | B11 | 32 MPa RC Beam (25 cm x 25 cm) | Beam | 32MPa | Concrete Rectangular | 250 | 250 | 625 | 4662.5 | 0.29 | 712.92 | G300E | 1482966.41 | 11.64 | G300E | 0 | 0
237 | Story4 | B12 | 32 MPa RC Beam (25 cm x 25 cm) | Beam | 32MPa | Concrete Rectangular | 250 | 250 | 625 | 4662.5 | 0.29 | 712.92 | G300E | 1256955.15 | 9.86 | G300E | 1207290.61 | 9.47
238 | Story4 | B13 | 32 MPa RC Beam (25 cm x 25 cm) | Beam | 32MPa | Concrete Rectangular | 250 | 250 | 625 | 4662.5 | 0.29 | 712.92 | G300E | 1725707.81 | 13.54 | G300E | 700516.58 | 5.5
239 | Story4 | B14 | 32 MPa RC Beam (25 cm x 25 cm) | Beam | 32MPa | Concrete Rectangular | 250 | 250 | 625 | 4662.5 | 0.29 | 712.92 | G300E | 1415942.97 | 11.11 | G300E | 776306.25 | 6.09
240 | Story4 | B15 | 32 MPa RC Beam (25 cm x 25 cm) | Beam | 32MPa | Concrete Rectangular | 250 | 250 | 625 | 4662.5 | 0.29 | 712.92 | G300E | 1403412.5 | 11.01 | G300E | 776306.25 | 6.09
241 | Story4 | B16 | 32 MPa RC Beam (25 cm x 25 cm) | Beam | 32MPa | Concrete Rectangular | 250 | 250 | 625 | 4662.5 | 0.29 | 712.92 | G300E | 1111869.12 | 8.72 | G300E | 1130519.12 | 8.87
242 | Story4 | B17 | 32 MPa RC Beam (25 cm x 25 cm) | Beam | 32MPa | Concrete Rectangular | 250 | 250 | 625 | 4662.5 | 0.29 | 712.92 | G300E | 1633040.62 | 12.81 | G300E | 409401.74 | 3.21
243 | Story4 | B18 | 32 MPa RC Beam (25 cm x 25 cm) | Beam | 32MPa | Concrete Rectangular | 250 | 250 | 625 | 4662.5 | 0.29 | 712.92 | G300E | 1699189.84 | 13.33 | G300E | 215325.18 | 1.69
244 | Story4 | B19 | 32 MPa RC Beam (25 cm x 25 cm) | Beam | 32MPa | Concrete Rectangular | 250 | 250 | 625 | 4662.5 | 0.29 | 712.92 | G300E | 1713468.75 | 13.44 | G300E | 42497.23 | 0.33
245 | Story4 | B2 | 32 MPa RC Beam (25 cm x 25 cm) | Beam | 32MPa | Concrete Rectangular | 250 | 250 | 625 | 4662.5 | 0.29 | 712.92 | G300E | 1415942.97 | 11.11 | G300E | 776306.25 | 6.09
246 | Story4 | B20 | 32 MPa RC Beam (25 cm x 25 cm) | Beam | 32MPa | Concrete Rectangular | 250 | 250 | 625 | 4662.5 | 0.29 | 712.92 | G300E | 1727164.84 | 13.55 | G300E | 42497.23 | 0.33
247 | Story4 | B21 | 32 MPa RC Beam (25 cm x 25 cm) | Beam | 32MPa | Concrete Rectangular | 250 | 250 | 625 | 4662.5 | 0.29 | 712.92 | G300E | 1664512.5 | 13.06 | G300E | 0 | 0
248 | Story4 | B22 | 32 MPa RC Beam (25 cm x 25 cm) | Beam | 32MPa | Concrete Rectangular | 250 | 250 | 625 | 4800 | 0.3 | 733.94 | G300E | 1783800 | 14 | G300E | 721175.25 | 5.66
249 | Story4 | B23 | 32 MPa RC Beam (25 cm x 25 cm) | Beam | 32MPa | Concrete Rectangular | 250 | 250 | 625 | 4662.5 | 0.29 | 712.92 | G300E | 1672089.06 | 13.12 | G300E | 776306.25 | 6.09
250 | Story4 | B24 | 32 MPa RC Beam (25 cm x 25 cm) | Beam | 32MPa | Concrete Rectangular | 250 | 250 | 625 | 4800 | 0.3 | 733.94 | G300E | 1784100 | 14 | G300E | 721175.25 | 5.66
251 | Story4 | B25 | 32 MPa RC Beam (25 cm x 25 cm) | Beam | 32MPa | Concrete Rectangular | 250 | 250 | 625 | 4662.5 | 0.29 | 712.92 | G300E | 1664512.5 | 13.06 | G300E | 0 | 0
252 | Story4 | B26 | 32 MPa RC Beam (25 cm x 25 cm) | Beam | 32MPa | Concrete Rectangular | 250 | 250 | 625 | 4662.5 | 0.29 | 712.92 | G300E | 1727164.84 | 13.55 | G300E | 42497.23 | 0.33
253 | Story4 | B27 | 32 MPa RC Beam (25 cm x 25 cm) | Beam | 32MPa | Concrete Rectangular | 250 | 250 | 625 | 4662.5 | 0.29 | 712.92 | G300E | 1713468.75 | 13.44 | G300E | 42497.23 | 0.33
254 | Story4 | B28 | 32 MPa RC Beam (25 cm x 25 cm) | Beam | 32MPa | Concrete Rectangular | 250 | 250 | 625 | 4662.5 | 0.29 | 712.92 | G300E | 1699189.84 | 13.33 | G300E | 215325.18 | 1.69
255 | Story4 | B29 | 32 MPa RC Beam (25 cm x 25 cm) | Beam | 32MPa | Concrete Rectangular | 250 | 250 | 625 | 4662.5 | 0.29 | 712.92 | G300E | 1633040.62 | 12.81 | G300E | 409401.74 | 3.21
256 | Story4 | B3 | 32 MPa RC Beam (25 cm x 25 cm) | Beam | 32MPa | Concrete Rectangular | 250 | 250 | 625 | 4662.5 | 0.29 | 712.92 | G300E | 1725707.81 | 13.54 | G300E | 700516.58 | 5.5
257 | Story4 | B30 | 32 MPa RC Beam (25 cm x 25 cm) | Beam | 32MPa | Concrete Rectangular | 250 | 250 | 625 | 4662.5 | 0.29 | 712.92 | G300E | 1111869.12 | 8.72 | G300E | 1130519.12 | 8.87
258 | Story4 | B31 | 32 MPa RC Beam (25 cm x 25 cm) | Beam | 32MPa | Concrete Rectangular | 250 | 250 | 625 | 4662.5 | 0.29 | 712.92 | G300E | 1369609.38 | 10.75 | G300E | 776306.25 | 6.09
259 | Story4 | B32 | 32 MPa RC Beam (25 cm x 25 cm) | Beam | 32MPa | Concrete Rectangular | 250 | 250 | 625 | 4662.5 | 0.29 | 712.92 | G300E | 1596614.84 | 12.53 | G300E | 388153.12 | 3.05
260 | Story4 | B33 | 32 MPa RC Beam (25 cm x 25 cm) | Beam | 32MPa | Concrete Rectangular | 250 | 250 | 625 | 4662.5 | 0.29 | 712.92 | G300E | 1773498.44 | 13.92 | G300E | 42497.23 | 0.33
261 | Story4 | B34 | 32 MPa RC Beam (25 cm x 25 cm) | Beam | 32MPa | Concrete Rectangular | 250 | 250 | 625 | 4662.5 | 0.29 | 712.92 | G300E | 1770875.78 | 13.89 | G300E | 42497.23 | 0.33
262 | Story4 | B35 | 32 MPa RC Beam (25 cm x 25 cm) | Beam | 32MPa | Concrete Rectangular | 250 | 250 | 625 | 4662.5 | 0.29 | 712.92 | G300E | 1629543.75 | 12.79 | G300E | 582229.69 | 4.57
263 | Story4 | B36 | 32 MPa RC Beam (25 cm x 25 cm) | Beam | 32MPa | Concrete Rectangular | 250 | 250 | 625 | 4800 | 0.3 | 733.94 | G300E | 1773000 | 13.91 | G300E | 621275.25 | 4.87
264 | Story4 | B4 | 32 MPa RC Beam (25 cm x 25 cm) | Beam | 32MPa | Concrete Rectangular | 250 | 250 | 625 | 4662.5 | 0.29 | 712.92 | G300E | 1196616.91 | 9.39 | G300E | 1207290.61 | 9.47
265 | Story4 | B40 | 32 MPa RC Beam (25 cm x 25 cm) | Beam | 32MPa | Concrete Rectangular | 250 | 250 | 625 | 4662.5 | 0.29 | 712.92 | G300E | 1721628.12 | 13.51 | G300E | 603478.3 | 4.74
266 | Story4 | B41 | 32 MPa RC Beam (25 cm x 25 cm) | Beam | 32MPa | Concrete Rectangular | 250 | 250 | 625 | 4662.5 | 0.29 | 712.92 | G300E | 1629252.34 | 12.78 | G300E | 582229.69 | 4.57
267 | Story4 | B42 | 32 MPa RC Beam (25 cm x 25 cm) | Beam | 32MPa | Concrete Rectangular | 250 | 250 | 625 | 4662.5 | 0.29 | 712.92 | G300E | 1770875.78 | 13.89 | G300E | 42497.23 | 0.33
268 | Story4 | B43 | 32 MPa RC Beam (25 cm x 25 cm) | Beam | 32MPa | Concrete Rectangular | 250 | 250 | 625 | 4662.5 | 0.29 | 712.92 | G300E | 1773498.44 | 13.92 | G300E | 42497.23 | 0.33
269 | Story4 | B44 | 32 MPa RC Beam (25 cm x 25 cm) | Beam | 32MPa | Concrete Rectangular | 250 | 250 | 625 | 4662.5 | 0.29 | 712.92 | G300E | 1596614.84 | 12.53 | G300E | 388153.12 | 3.05
270 | Story4 | B45 | 32 MPa RC Beam (25 cm x 25 cm) | Beam | 32MPa | Concrete Rectangular | 250 | 250 | 625 | 4662.5 | 0.29 | 712.92 | G300E | 1369609.38 | 10.75 | G300E | 776306.25 | 6.09
271 | Story4 | B46 | 32 MPa RC Beam (25 cm x 25 cm) | Beam | 32MPa | Concrete Rectangular | 250 | 250 | 625 | 4662.5 | 0.29 | 712.92 | G300E | 1108852.21 | 8.7 | G300E | 1130519.12 | 8.87
272 | Story4 | B47 | 32 MPa RC Beam (25 cm x 25 cm) | Beam | 32MPa | Concrete Rectangular | 250 | 250 | 625 | 4662.5 | 0.29 | 712.92 | G300E | 1596614.84 | 12.53 | G300E | 388153.12 | 3.05
273 | Story4 | B48 | 32 MPa RC Beam (25 cm x 25 cm) | Beam | 32MPa | Concrete Rectangular | 250 | 250 | 625 | 4662.5 | 0.29 | 712.92 | G300E | 1699189.84 | 13.33 | G300E | 215325.18 | 1.69
274 | Story4 | B49 | 32 MPa RC Beam (25 cm x 25 cm) | Beam | 32MPa | Concrete Rectangular | 250 | 250 | 625 | 4662.5 | 0.29 | 712.92 | G300E | 1770875.78 | 13.89 | G300E | 42497.23 | 0.33
275 | Story4 | B5 | 32 MPa RC Beam (25 cm x 25 cm) | Beam | 32MPa | Concrete Rectangular | 250 | 250 | 625 | 4662.5 | 0.29 | 712.92 | G300E | 1482966.41 | 11.64 | G300E | 0 | 0
276 | Story4 | B50 | 32 MPa RC Beam (25 cm x 25 cm) | Beam | 32MPa | Concrete Rectangular | 250 | 250 | 625 | 4662.5 | 0.29 | 712.92 | G300E | 1727164.84 | 13.55 | G300E | 42497.23 | 0.33
277 | Story4 | B51 | 32 MPa RC Beam (25 cm x 25 cm) | Beam | 32MPa | Concrete Rectangular | 250 | 250 | 625 | 4800 | 0.3 | 733.94 | G300E | 1773300 | 13.91 | G300E | 621275.25 | 4.87
278 | Story4 | B52 | 32 MPa RC Beam (25 cm x 25 cm) | Beam | 32MPa | Concrete Rectangular | 250 | 250 | 625 | 4662.5 | 0.29 | 712.92 | G300E | 1732410.16 | 13.59 | G300E | 700516.58 | 5.5
279 | Story4 | B54 | 32 MPa RC Beam (25 cm x 25 cm) | Beam | 32MPa | Concrete Rectangular | 250 | 250 | 625 | 4662.5 | 0.29 | 712.92 | G300E | 1738529.69 | 13.64 | G300E | 679267.97 | 5.33
280 | Story4 | B55 | 32 MPa RC Beam (25 cm x 25 cm) | Beam | 32MPa | Concrete Rectangular | 250 | 250 | 625 | 4662.5 | 0.29 | 712.92 | G300E | 1736489.84 | 13.63 | G300E | 582229.69 | 4.57
281 | Story4 | B56 | 32 MPa RC Beam (25 cm x 25 cm) | Beam | 32MPa | Concrete Rectangular | 250 | 250 | 625 | 4662.5 | 0.29 | 712.92 | G300E | 1683745.31 | 13.21 | G300E | 21248.62 | 0.17
282 | Story4 | B57 | 32 MPa RC Beam (25 cm x 25 cm) | Beam | 32MPa | Concrete Rectangular | 250 | 250 | 625 | 4662.5 | 0.29 | 712.92 | G300E | 1770875.78 | 13.89 | G300E | 42497.23 | 0.33
283 | Story4 | B58 | 32 MPa RC Beam (25 cm x 25 cm) | Beam | 32MPa | Concrete Rectangular | 250 | 250 | 625 | 4662.5 | 0.29 | 712.92 | G300E | 1698898.44 | 13.33 | G300E | 215325.18 | 1.69
284 | Story4 | B59 | 32 MPa RC Beam (25 cm x 25 cm) | Beam | 32MPa | Concrete Rectangular | 250 | 250 | 625 | 4662.5 | 0.29 | 712.92 | G300E | 1596323.44 | 12.53 | G300E | 388153.12 | 3.05
285 | Story4 | B6 | 32 MPa RC Beam (25 cm x 25 cm) | Beam | 32MPa | Concrete Rectangular | 250 | 250 | 625 | 4662.5 | 0.29 | 712.92 | G300E | 1055096.32 | 8.28 | G300E | 1133536.03 | 8.89
286 | Story4 | B60 | 32 MPa RC Beam (25 cm x 25 cm) | Beam | 32MPa | Concrete Rectangular | 250 | 250 | 625 | 4662.5 | 0.29 | 712.92 | G300E | 1108852.21 | 8.7 | G300E | 1130519.12 | 8.87
287 | Story4 | B61 | 32 MPa RC Beam (25 cm x 25 cm) | Beam | 32MPa | Concrete Rectangular | 250 | 250 | 625 | 4662.5 | 0.29 | 712.92 | G300E | 1403412.5 | 11.01 | G300E | 776306.25 | 6.09
288 | Story4 | B62 | 32 MPa RC Beam (25 cm x 25 cm) | Beam | 32MPa | Concrete Rectangular | 250 | 250 | 625 | 4662.5 | 0.29 | 712.92 | G300E | 1633040.62 | 12.81 | G300E | 409401.74 | 3.21
289 | Story4 | B63 | 32 MPa RC Beam (25 cm x 25 cm) | Beam | 32MPa | Concrete Rectangular | 250 | 250 | 625 | 4662.5 | 0.29 | 712.92 | G300E | 1725707.81 | 13.54 | G300E | 700516.58 | 5.5
290 | Story4 | B64 | 32 MPa RC Beam (25 cm x 25 cm) | Beam | 32MPa | Concrete Rectangular | 250 | 250 | 625 | 4662.5 | 0.29 | 712.92 | G300E | 1713468.75 | 13.44 | G300E | 42497.23 | 0.33
291 | Story4 | B65 | 32 MPa RC Beam (25 cm x 25 cm) | Beam | 32MPa | Concrete Rectangular | 250 | 250 | 625 | 4662.5 | 0.29 | 712.92 | G300E | 1482966.41 | 11.64 | G300E | 0 | 0
292 | Story4 | B66 | 32 MPa RC Beam (25 cm x 25 cm) | Beam | 32MPa | Concrete Rectangular | 250 | 250 | 625 | 4662.5 | 0.29 | 712.92 | G300E | 1664512.5 | 13.06 | G300E | 0 | 0
293 | Story4 | B67 | 32 MPa RC Beam (25 cm x 25 cm) | Beam | 32MPa | Concrete Rectangular | 250 | 250 | 625 | 4662.5 | 0.29 | 712.92 | G300E | 1634789.06 | 12.83 | G300E | 603478.3 | 4.74
294 | Story4 | B68 | 32 MPa RC Beam (25 cm x 25 cm) | Beam | 32MPa | Concrete Rectangular | 250 | 250 | 625 | 4662.5 | 0.29 | 712.92 | G300E | 1672963.28 | 13.13 | G300E | 776306.25 | 6.09
295 | Story4 | B69 | 32 MPa RC Beam (25 cm x 25 cm) | Beam | 32MPa | Concrete Rectangular | 250 | 250 | 625 | 4662.5 | 0.29 | 712.92 | G300E | 1634789.06 | 12.83 | G300E | 603478.3 | 4.74
296 | Story4 | B7 | 32 MPa RC Beam (25 cm x 25 cm) | Beam | 32MPa | Concrete Rectangular | 250 | 250 | 625 | 4662.5 | 0.29 | 712.92 | G300E | 1635080.47 | 12.83 | G300E | 603478.3 | 4.74
297 | Story4 | B70 | 32 MPa RC Beam (25 cm x 25 cm) | Beam | 32MPa | Concrete Rectangular | 250 | 250 | 625 | 4662.5 | 0.29 | 712.92 | G300E | 1631000.78 | 12.8 | G300E | 0 | 0
298 | Story4 | B71 | 32 MPa RC Beam (25 cm x 25 cm) | Beam | 32MPa | Concrete Rectangular | 250 | 250 | 625 | 4662.5 | 0.29 | 712.92 | G300E | 1482383.59 | 11.63 | G300E | 0 | 0
299 | Story4 | B72 | 32 MPa RC Beam (25 cm x 25 cm) | Beam | 32MPa | Concrete Rectangular | 250 | 250 | 625 | 4662.5 | 0.29 | 712.92 | G300E | 1711137.5 | 13.43 | G300E | 42497.23 | 0.33
300 | Story4 | B73 | 32 MPa RC Beam (25 cm x 25 cm) | Beam | 32MPa | Concrete Rectangular | 250 | 250 | 625 | 4662.5 | 0.29 | 712.92 | G300E | 1725416.41 | 13.54 | G300E | 700516.58 | 5.5
301 | Story4 | B74 | 32 MPa RC Beam (25 cm x 25 cm) | Beam | 32MPa | Concrete Rectangular | 250 | 250 | 625 | 4662.5 | 0.29 | 712.92 | G300E | 1633040.62 | 12.81 | G300E | 409401.74 | 3.21
302 | Story4 | B75 | 32 MPa RC Beam (25 cm x 25 cm) | Beam | 32MPa | Concrete Rectangular | 250 | 250 | 625 | 4662.5 | 0.29 | 712.92 | G300E | 1403412.5 | 11.01 | G300E | 776306.25 | 6.09
303 | Story4 | B76 | 32 MPa RC Beam (25 cm x 25 cm) | Beam | 32MPa | Concrete Rectangular | 250 | 250 | 625 | 4662.5 | 0.29 | 712.92 | G300E | 1415942.97 | 11.11 | G300E | 776306.25 | 6.09
304 | Story4 | B77 | 32 MPa RC Beam (25 cm x 25 cm) | Beam | 32MPa | Concrete Rectangular | 250 | 250 | 625 | 4662.5 | 0.29 | 712.92 | G300E | 1196616.91 | 9.39 | G300E | 1207290.61 | 9.47
305 | Story4 | B78 | 32 MPa RC Beam (25 cm x 25 cm) | Beam | 32MPa | Concrete Rectangular | 250 | 250 | 625 | 4662.5 | 0.29 | 712.92 | G300E | 1055096.32 | 8.28 | G300E | 1133536.03 | 8.89
306 | Story4 | B79 | 32 MPa RC Beam (25 cm x 25 cm) | Beam | 32MPa | Concrete Rectangular | 250 | 250 | 625 | 4662.5 | 0.29 | 712.92 | G300E | 1399332.81 | 10.98 | G300E | 776306.25 | 6.09
307 | Story4 | B8 | 32 MPa RC Beam (25 cm x 25 cm) | Beam | 32MPa | Concrete Rectangular | 250 | 250 | 625 | 4662.5 | 0.29 | 712.92 | G300E | 1399332.81 | 10.98 | G300E | 776306.25 | 6.09
308 | Story4 | B80 | 32 MPa RC Beam (25 cm x 25 cm) | Beam | 32MPa | Concrete Rectangular | 250 | 250 | 625 | 4662.5 | 0.29 | 712.92 | G300E | 1105835.29 | 8.68 | G300E | 1133536.03 | 8.89
309 | Story4 | B81 | 32 MPa RC Beam (25 cm x 25 cm) | Beam | 32MPa | Concrete Rectangular | 250 | 250 | 625 | 4662.5 | 0.29 | 712.92 | G300E | 1256680.88 | 9.86 | G300E | 1207290.61 | 9.47
310 | Story4 | B82 | 32 MPa RC Beam (25 cm x 25 cm) | Beam | 32MPa | Concrete Rectangular | 250 | 250 | 625 | 4662.5 | 0.29 | 712.92 | G300E | 1416817.19 | 11.12 | G300E | 776306.25 | 6.09
311 | Story4 | B9 | 32 MPa RC Beam (25 cm x 25 cm) | Beam | 32MPa | Concrete Rectangular | 250 | 250 | 625 | 4662.5 | 0.29 | 712.92 | G300E | 1635080.47 | 12.83 | G300E | 603478.3 | 4.74
312 | Story5 | B1 | 32 MPa RC Beam (25 cm x 25 cm) | Beam | 32MPa | Concrete Rectangular | 250 | 250 | 625 | 4675 | 0.29 | 714.83 | G300E | 1150050 | 9.02 | G300E | 824175 | 6.47
313 | Story5 | B10 | 32 MPa RC Beam (25 cm x 25 cm) | Beam | 32MPa | Concrete Rectangular | 250 | 250 | 625 | 4675 | 0.29 | 714.83 | G300E | 1361250 | 10.68 | G300E | 659427.31 | 5.17
314 | Story5 | B11 | 32 MPa RC Beam (25 cm x 25 cm) | Beam | 32MPa | Concrete Rectangular | 250 | 250 | 625 | 4675 | 0.29 | 714.83 | G300E | 1729165.62 | 13.57 | G300E | 42611.16 | 0.33
315 | Story5 | B12 | 32 MPa RC Beam (25 cm x 25 cm) | Beam | 32MPa | Concrete Rectangular | 250 | 250 | 625 | 4675 | 0.29 | 714.83 | G300E | 1409220.31 | 11.06 | G300E | 778095.31 | 6.11
316 | Story5 | B13 | 32 MPa RC Beam (25 cm x 25 cm) | Beam | 32MPa | Concrete Rectangular | 250 | 250 | 625 | 4675 | 0.29 | 714.83 | G300E | 1595343.75 | 12.52 | G300E | 778387.5 | 6.11
317 | Story5 | B14 | 32 MPa RC Beam (25 cm x 25 cm) | Beam | 32MPa | Concrete Rectangular | 250 | 250 | 625 | 4675 | 0.29 | 714.83 | G300E | 1190200 | 9.34 | G300E | 1156925 | 9.08
318 | Story5 | B15 | 32 MPa RC Beam (25 cm x 25 cm) | Beam | 32MPa | Concrete Rectangular | 250 | 250 | 625 | 4675 | 0.29 | 714.83 | G300E | 1150050 | 9.02 | G300E | 824175 | 6.47
319 | Story5 | B16 | 32 MPa RC Beam (25 cm x 25 cm) | Beam | 32MPa | Concrete Rectangular | 250 | 250 | 625 | 4675 | 0.29 | 714.83 | G300E | 1384384.38 | 10.86 | G300E | 778387.5 | 6.11
320 | Story5 | B17 | 32 MPa RC Beam (25 cm x 25 cm) | Beam | 32MPa | Concrete Rectangular | 250 | 250 | 625 | 4675 | 0.29 | 714.83 | G300E | 1671604.69 | 13.12 | G300E | 681089.06 | 5.34
321 | Story5 | B18 | 32 MPa RC Beam (25 cm x 25 cm) | Beam | 32MPa | Concrete Rectangular | 250 | 250 | 625 | 4675 | 0.29 | 714.83 | G300E | 1793446.88 | 14.07 | G300E | 42611.16 | 0.33
322 | Story5 | B19 | 32 MPa RC Beam (25 cm x 25 cm) | Beam | 32MPa | Concrete Rectangular | 250 | 250 | 625 | 4675 | 0.29 | 714.83 | G300E | 1810978.12 | 14.21 | G300E | 42611.16 | 0.33
323 | Story5 | B2 | 32 MPa RC Beam (25 cm x 25 cm) | Beam | 32MPa | Concrete Rectangular | 250 | 250 | 625 | 4675 | 0.29 | 714.83 | G300E | 1190200 | 9.34 | G300E | 1156925 | 9.08
324 | Story5 | B20 | 32 MPa RC Beam (25 cm x 25 cm) | Beam | 32MPa | Concrete Rectangular | 250 | 250 | 625 | 4675 | 0.29 | 714.83 | G300E | 1753417.19 | 13.76 | G300E | 21305.58 | 0.17
325 | Story5 | B21 | 32 MPa RC Beam (25 cm x 25 cm) | Beam | 32MPa | Concrete Rectangular | 250 | 250 | 625 | 4675 | 0.29 | 714.83 | G300E | 1699362.5 | 13.33 | G300E | 21305.58 | 0.17
326 | Story5 | B22 | 32 MPa RC Beam (25 cm x 25 cm) | Beam | 32MPa | Concrete Rectangular | 250 | 250 | 625 | 4800 | 0.3 | 733.94 | G300E | 1746600 | 13.7 | G300E | 621275.25 | 4.87
327 | Story5 | B23 | 32 MPa RC Beam (25 cm x 25 cm) | Beam | 32MPa | Concrete Rectangular | 250 | 250 | 625 | 4675 | 0.29 | 714.83 | G300E | 1598265.62 | 12.54 | G300E | 389193.75 | 3.05
328 | Story5 | B24 | 32 MPa RC Beam (25 cm x 25 cm) | Beam | 32MPa | Concrete Rectangular | 250 | 250 | 625 | 4800 | 0.3 | 733.94 | G300E | 1747200 | 13.71 | G300E | 621275.25 | 4.87
329 | Story5 | B25 | 32 MPa RC Beam (25 cm x 25 cm) | Beam | 32MPa | Concrete Rectangular | 250 | 250 | 625 | 4675 | 0.29 | 714.83 | G300E | 1699362.5 | 13.33 | G300E | 21305.58 | 0.17
330 | Story5 | B26 | 32 MPa RC Beam (25 cm x 25 cm) | Beam | 32MPa | Concrete Rectangular | 250 | 250 | 625 | 4675 | 0.29 | 714.83 | G300E | 1753417.19 | 13.76 | G300E | 21305.58 | 0.17
331 | Story5 | B27 | 32 MPa RC Beam (25 cm x 25 cm) | Beam | 32MPa | Concrete Rectangular | 250 | 250 | 625 | 4675 | 0.29 | 714.83 | G300E | 1810978.12 | 14.21 | G300E | 42611.16 | 0.33
332 | Story5 | B28 | 32 MPa RC Beam (25 cm x 25 cm) | Beam | 32MPa | Concrete Rectangular | 250 | 250 | 625 | 4675 | 0.29 | 714.83 | G300E | 1793446.88 | 14.07 | G300E | 42611.16 | 0.33
333 | Story5 | B29 | 32 MPa RC Beam (25 cm x 25 cm) | Beam | 32MPa | Concrete Rectangular | 250 | 250 | 625 | 4675 | 0.29 | 714.83 | G300E | 1671604.69 | 13.12 | G300E | 681089.06 | 5.34
334 | Story5 | B3 | 32 MPa RC Beam (25 cm x 25 cm) | Beam | 32MPa | Concrete Rectangular | 250 | 250 | 625 | 4675 | 0.29 | 714.83 | G300E | 1595343.75 | 12.52 | G300E | 778387.5 | 6.11
335 | Story5 | B30 | 32 MPa RC Beam (25 cm x 25 cm) | Beam | 32MPa | Concrete Rectangular | 250 | 250 | 625 | 4675 | 0.29 | 714.83 | G300E | 1384384.38 | 10.86 | G300E | 778387.5 | 6.11
336 | Story5 | B31 | 32 MPa RC Beam (25 cm x 25 cm) | Beam | 32MPa | Concrete Rectangular | 250 | 250 | 625 | 4675 | 0.29 | 714.83 | G300E | 1377371.88 | 10.81 | G300E | 778387.5 | 6.11
337 | Story5 | B32 | 32 MPa RC Beam (25 cm x 25 cm) | Beam | 32MPa | Concrete Rectangular | 250 | 250 | 625 | 4675 | 0.29 | 714.83 | G300E | 1777668.75 | 13.95 | G300E | 63916.75 | 0.5
338 | Story5 | B33 | 32 MPa RC Beam (25 cm x 25 cm) | Beam | 32MPa | Concrete Rectangular | 250 | 250 | 625 | 4675 | 0.29 | 714.83 | G300E | 1814484.38 | 14.24 | G300E | 42611.16 | 0.33
339 | Story5 | B34 | 32 MPa RC Beam (25 cm x 25 cm) | Beam | 32MPa | Concrete Rectangular | 250 | 250 | 625 | 4675 | 0.29 | 714.83 | G300E | 1790525 | 14.05 | G300E | 42611.16 | 0.33
340 | Story5 | B35 | 32 MPa RC Beam (25 cm x 25 cm) | Beam | 32MPa | Concrete Rectangular | 250 | 250 | 625 | 4675 | 0.29 | 714.83 | G300E | 1626900 | 12.77 | G300E | 583790.62 | 4.58
341 | Story5 | B36 | 32 MPa RC Beam (25 cm x 25 cm) | Beam | 32MPa | Concrete Rectangular | 250 | 250 | 625 | 4800 | 0.3 | 733.94 | G300E | 1789800 | 14.04 | G300E | 621275.25 | 4.87
342 | Story5 | B4 | 32 MPa RC Beam (25 cm x 25 cm) | Beam | 32MPa | Concrete Rectangular | 250 | 250 | 625 | 4675 | 0.29 | 714.83 | G300E | 1409220.31 | 11.06 | G300E | 778095.31 | 6.11
343 | Story5 | B40 | 32 MPa RC Beam (25 cm x 25 cm) | Beam | 32MPa | Concrete Rectangular | 250 | 250 | 625 | 4675 | 0.29 | 714.83 | G300E | 1743482.81 | 13.68 | G300E | 605096.21 | 4.75
344 | Story5 | B41 | 32 MPa RC Beam (25 cm x 25 cm) | Beam | 32MPa | Concrete Rectangular | 250 | 250 | 625 | 4675 | 0.29 | 714.83 | G300E | 1625731.25 | 12.76 | G300E | 583790.62 | 4.58
345 | Story5 | B42 | 32 MPa RC Beam (25 cm x 25 cm) | Beam | 32MPa | Concrete Rectangular | 250 | 250 | 625 | 4675 | 0.29 | 714.83 | G300E | 1790525 | 14.05 | G300E | 42611.16 | 0.33
346 | Story5 | B43 | 32 MPa RC Beam (25 cm x 25 cm) | Beam | 32MPa | Concrete Rectangular | 250 | 250 | 625 | 4675 | 0.29 | 714.83 | G300E | 1814484.38 | 14.24 | G300E | 42611.16 | 0.33
347 | Story5 | B44 | 32 MPa RC Beam (25 cm x 25 cm) | Beam | 32MPa | Concrete Rectangular | 250 | 250 | 625 | 4675 | 0.29 | 714.83 | G300E | 1777668.75 | 13.95 | G300E | 63916.75 | 0.5
348 | Story5 | B45 | 32 MPa RC Beam (25 cm x 25 cm) | Beam | 32MPa | Concrete Rectangular | 250 | 250 | 625 | 4675 | 0.29 | 714.83 | G300E | 1377371.88 | 10.81 | G300E | 778387.5 | 6.11
349 | Story5 | B46 | 32 MPa RC Beam (25 cm x 25 cm) | Beam | 32MPa | Concrete Rectangular | 250 | 250 | 625 | 4675 | 0.29 | 714.83 | G300E | 1384384.38 | 10.86 | G300E | 778387.5 | 6.11
350 | Story5 | B47 | 32 MPa RC Beam (25 cm x 25 cm) | Beam | 32MPa | Concrete Rectangular | 250 | 250 | 625 | 4675 | 0.29 | 714.83 | G300E | 1777668.75 | 13.95 | G300E | 63916.75 | 0.5
351 | Story5 | B48 | 32 MPa RC Beam (25 cm x 25 cm) | Beam | 32MPa | Concrete Rectangular | 250 | 250 | 625 | 4675 | 0.29 | 714.83 | G300E | 1793446.88 | 14.07 | G300E | 42611.16 | 0.33
352 | Story5 | B49 | 32 MPa RC Beam (25 cm x 25 cm) | Beam | 32MPa | Concrete Rectangular | 250 | 250 | 625 | 4675 | 0.29 | 714.83 | G300E | 1790525 | 14.05 | G300E | 42611.16 | 0.33
353 | Story5 | B5 | 32 MPa RC Beam (25 cm x 25 cm) | Beam | 32MPa | Concrete Rectangular | 250 | 250 | 625 | 4675 | 0.29 | 714.83 | G300E | 1729165.62 | 13.57 | G300E | 42611.16 | 0.33
354 | Story5 | B50 | 32 MPa RC Beam (25 cm x 25 cm) | Beam | 32MPa | Concrete Rectangular | 250 | 250 | 625 | 4675 | 0.29 | 714.83 | G300E | 1753417.19 | 13.76 | G300E | 21305.58 | 0.17
355 | Story5 | B51 | 32 MPa RC Beam (25 cm x 25 cm) | Beam | 32MPa | Concrete Rectangular | 250 | 250 | 625 | 4800 | 0.3 | 733.94 | G300E | 1790100 | 14.05 | G300E | 621275.25 | 4.87
356 | Story5 | B52 | 32 MPa RC Beam (25 cm x 25 cm) | Beam | 32MPa | Concrete Rectangular | 250 | 250 | 625 | 4675 | 0.29 | 714.83 | G300E | 1701115.62 | 13.35 | G300E | 605096.21 | 4.75
357 | Story5 | B54 | 32 MPa RC Beam (25 cm x 25 cm) | Beam | 32MPa | Concrete Rectangular | 250 | 250 | 625 | 4675 | 0.29 | 714.83 | G300E | 1705790.62 | 13.38 | G300E | 583790.62 | 4.58
358 | Story5 | B55 | 32 MPa RC Beam (25 cm x 25 cm) | Beam | 32MPa | Concrete Rectangular | 250 | 250 | 625 | 4675 | 0.29 | 714.83 | G300E | 1757215.62 | 13.79 | G300E | 583790.62 | 4.58
359 | Story5 | B56 | 32 MPa RC Beam (25 cm x 25 cm) | Beam | 32MPa | Concrete Rectangular | 250 | 250 | 625 | 4675 | 0.29 | 714.83 | G300E | 1706375 | 13.39 | G300E | 0 | 0
360 | Story5 | B57 | 32 MPa RC Beam (25 cm x 25 cm) | Beam | 32MPa | Concrete Rectangular | 250 | 250 | 625 | 4675 | 0.29 | 714.83 | G300E | 1789940.62 | 14.04 | G300E | 42611.16 | 0.33
361 | Story5 | B58 | 32 MPa RC Beam (25 cm x 25 cm) | Beam | 32MPa | Concrete Rectangular | 250 | 250 | 625 | 4675 | 0.29 | 714.83 | G300E | 1793446.88 | 14.07 | G300E | 42611.16 | 0.33
362 | Story5 | B59 | 32 MPa RC Beam (25 cm x 25 cm) | Beam | 32MPa | Concrete Rectangular | 250 | 250 | 625 | 4675 | 0.29 | 714.83 | G300E | 1778253.12 | 13.95 | G300E | 63916.75 | 0.5
363 | Story5 | B6 | 32 MPa RC Beam (25 cm x 25 cm) | Beam | 32MPa | Concrete Rectangular | 250 | 250 | 625 | 4675 | 0.29 | 714.83 | G300E | 1445675 | 11.34 | G300E | 659427.31 | 5.17
364 | Story5 | B60 | 32 MPa RC Beam (25 cm x 25 cm) | Beam | 32MPa | Concrete Rectangular | 250 | 250 | 625 | 4675 | 0.29 | 714.83 | G300E | 1384384.38 | 10.86 | G300E | 778387.5 | 6.11
365 | Story5 | B61 | 32 MPa RC Beam (25 cm x 25 cm) | Beam | 32MPa | Concrete Rectangular | 250 | 250 | 625 | 4675 | 0.29 | 714.83 | G300E | 1109900 | 8.71 | G300E | 824175 | 6.47
366 | Story5 | B62 | 32 MPa RC Beam (25 cm x 25 cm) | Beam | 32MPa | Concrete Rectangular | 250 | 250 | 625 | 4675 | 0.29 | 714.83 | G300E | 1671604.69 | 13.12 | G300E | 681089.06 | 5.34
367 | Story5 | B63 | 32 MPa RC Beam (25 cm x 25 cm) | Beam | 32MPa | Concrete Rectangular | 250 | 250 | 625 | 4675 | 0.29 | 714.83 | G300E | 1595343.75 | 12.52 | G300E | 778387.5 | 6.11
368 | Story5 | B64 | 32 MPa RC Beam (25 cm x 25 cm) | Beam | 32MPa | Concrete Rectangular | 250 | 250 | 625 | 4675 | 0.29 | 714.83 | G300E | 1810978.12 | 14.21 | G300E | 42611.16 | 0.33
369 | Story5 | B65 | 32 MPa RC Beam (25 cm x 25 cm) | Beam | 32MPa | Concrete Rectangular | 250 | 250 | 625 | 4675 | 0.29 | 714.83 | G300E | 1729165.62 | 13.57 | G300E | 42611.16 | 0.33
370 | Story5 | B66 | 32 MPa RC Beam (25 cm x 25 cm) | Beam | 32MPa | Concrete Rectangular | 250 | 250 | 625 | 4675 | 0.29 | 714.83 | G300E | 1699362.5 | 13.33 | G300E | 21305.58 | 0.17
371 | Story5 | B67 | 32 MPa RC Beam (25 cm x 25 cm) | Beam | 32MPa | Concrete Rectangular | 250 | 250 | 625 | 4675 | 0.29 | 714.83 | G300E | 1788187.5 | 14.03 | G300E | 21305.58 | 0.17
372 | Story5 | B68 | 32 MPa RC Beam (25 cm x 25 cm) | Beam | 32MPa | Concrete Rectangular | 250 | 250 | 625 | 4675 | 0.29 | 714.83 | G300E | 1598265.62 | 12.54 | G300E | 389193.75 | 3.05
373 | Story5 | B69 | 32 MPa RC Beam (25 cm x 25 cm) | Beam | 32MPa | Concrete Rectangular | 250 | 250 | 625 | 4675 | 0.29 | 714.83 | G300E | 1787310.94 | 14.02 | G300E | 21305.58 | 0.17
374 | Story5 | B7 | 32 MPa RC Beam (25 cm x 25 cm) | Beam | 32MPa | Concrete Rectangular | 250 | 250 | 625 | 4675 | 0.29 | 714.83 | G300E | 1787895.31 | 14.03 | G300E | 21305.58 | 0.17
375 | Story5 | B70 | 32 MPa RC Beam (25 cm x 25 cm) | Beam | 32MPa | Concrete Rectangular | 250 | 250 | 625 | 4675 | 0.29 | 714.83 | G300E | 1661962.5 | 13.04 | G300E | 0 | 0
376 | Story5 | B71 | 32 MPa RC Beam (25 cm x 25 cm) | Beam | 32MPa | Concrete Rectangular | 250 | 250 | 625 | 4675 | 0.29 | 714.83 | G300E | 1728581.25 | 13.56 | G300E | 42611.16 | 0.33
377 | Story5 | B72 | 32 MPa RC Beam (25 cm x 25 cm) | Beam | 32MPa | Concrete Rectangular | 250 | 250 | 625 | 4675 | 0.29 | 714.83 | G300E | 1809809.38 | 14.2 | G300E | 42611.16 | 0.33
378 | Story5 | B73 | 32 MPa RC Beam (25 cm x 25 cm) | Beam | 32MPa | Concrete Rectangular | 250 | 250 | 625 | 4675 | 0.29 | 714.83 | G300E | 1594759.38 | 12.51 | G300E | 778387.5 | 6.11
379 | Story5 | B74 | 32 MPa RC Beam (25 cm x 25 cm) | Beam | 32MPa | Concrete Rectangular | 250 | 250 | 625 | 4675 | 0.29 | 714.83 | G300E | 1671312.5 | 13.11 | G300E | 681089.06 | 5.34
380 | Story5 | B75 | 32 MPa RC Beam (25 cm x 25 cm) | Beam | 32MPa | Concrete Rectangular | 250 | 250 | 625 | 4675 | 0.29 | 714.83 | G300E | 1109900 | 8.71 | G300E | 824175 | 6.47
381 | Story5 | B76 | 32 MPa RC Beam (25 cm x 25 cm) | Beam | 32MPa | Concrete Rectangular | 250 | 250 | 625 | 4675 | 0.29 | 714.83 | G300E | 1190200 | 9.34 | G300E | 1158300 | 9.09
382 | Story5 | B77 | 32 MPa RC Beam (25 cm x 25 cm) | Beam | 32MPa | Concrete Rectangular | 250 | 250 | 625 | 4675 | 0.29 | 714.83 | G300E | 1409220.31 | 11.06 | G300E | 778095.31 | 6.11
383 | Story5 | B78 | 32 MPa RC Beam (25 cm x 25 cm) | Beam | 32MPa | Concrete Rectangular | 250 | 250 | 625 | 4675 | 0.29 | 714.83 | G300E | 1445675 | 11.34 | G300E | 659427.31 | 5.17
384 | Story5 | B79 | 32 MPa RC Beam (25 cm x 25 cm) | Beam | 32MPa | Concrete Rectangular | 250 | 250 | 625 | 4675 | 0.29 | 714.83 | G300E | 1359840.62 | 10.67 | G300E | 778387.5 | 6.11
385 | Story5 | B8 | 32 MPa RC Beam (25 cm x 25 cm) | Beam | 32MPa | Concrete Rectangular | 250 | 250 | 625 | 4675 | 0.29 | 714.83 | G300E | 1359840.62 | 10.67 | G300E | 778387.5 | 6.11
386 | Story5 | B80 | 32 MPa RC Beam (25 cm x 25 cm) | Beam | 32MPa | Concrete Rectangular | 250 | 250 | 625 | 4675 | 0.29 | 714.83 | G300E | 1361250 | 10.68 | G300E | 659702.31 | 5.18
387 | Story5 | B81 | 32 MPa RC Beam (25 cm x 25 cm) | Beam | 32MPa | Concrete Rectangular | 250 | 250 | 625 | 4675 | 0.29 | 714.83 | G300E | 1409220.31 | 11.06 | G300E | 778387.5 | 6.11
388 | Story5 | B82 | 32 MPa RC Beam (25 cm x 25 cm) | Beam | 32MPa | Concrete Rectangular | 250 | 250 | 625 | 4675 | 0.29 | 714.83 | G300E | 1190200 | 9.34 | G300E | 1156925 | 9.08
389 | Story5 | B9 | 32 MPa RC Beam (25 cm x 25 cm) | Beam | 32MPa | Concrete Rectangular | 250 | 250 | 625 | 4675 | 0.29 | 714.83 | G300E | 1787895.31 | 14.03 | G300E | 21305.58 | 0.17
390 | Story6 | B1 | 32 MPa RC Beam (25 cm x 25 cm) | Beam | 32MPa | Concrete Rectangular | 250 | 250 | 625 | 4675 | 0.29 | 714.83 | G300E | 1544210.94 | 12.12 | G300E | 778387.5 | 6.11
391 | Story6 | B10 | 32 MPa RC Beam (25 cm x 25 cm) | Beam | 32MPa | Concrete Rectangular | 250 | 250 | 625 | 4675 | 0.29 | 714.83 | G300E | 1414771.88 | 11.1 | G300E | 291895.31 | 2.29
392 | Story6 | B11 | 32 MPa RC Beam (25 cm x 25 cm) | Beam | 32MPa | Concrete Rectangular | 250 | 250 | 625 | 4675 | 0.29 | 714.83 | G300E | 1861526.56 | 14.61 | G300E | 42611.16 | 0.33
393 | Story6 | B12 | 32 MPa RC Beam (25 cm x 25 cm) | Beam | 32MPa | Concrete Rectangular | 250 | 250 | 625 | 4675 | 0.29 | 714.83 | G300E | 1394318.75 | 10.94 | G300E | 389193.75 | 3.05
394 | Story6 | B13 | 32 MPa RC Beam (25 cm x 25 cm) | Beam | 32MPa | Concrete Rectangular | 250 | 250 | 625 | 4675 | 0.29 | 714.83 | G300E | 1847501.56 | 14.5 | G300E | 42611.16 | 0.33
395 | Story6 | B14 | 32 MPa RC Beam (25 cm x 25 cm) | Beam | 32MPa | Concrete Rectangular | 250 | 250 | 625 | 4675 | 0.29 | 714.83 | G300E | 1542750 | 12.1 | G300E | 778387.5 | 6.11
396 | Story6 | B15 | 32 MPa RC Beam (25 cm x 25 cm) | Beam | 32MPa | Concrete Rectangular | 250 | 250 | 625 | 4675 | 0.29 | 714.83 | G300E | 1544210.94 | 12.12 | G300E | 778387.5 | 6.11
397 | Story6 | B16 | 32 MPa RC Beam (25 cm x 25 cm) | Beam | 32MPa | Concrete Rectangular | 250 | 250 | 625 | 4675 | 0.29 | 714.83 | G300E | 1391104.69 | 10.92 | G300E | 194596.88 | 1.53
398 | Story6 | B17 | 32 MPa RC Beam (25 cm x 25 cm) | Beam | 32MPa | Concrete Rectangular | 250 | 250 | 625 | 4675 | 0.29 | 714.83 | G300E | 1839904.69 | 14.44 | G300E | 42611.16 | 0.33
399 | Story6 | B18 | 32 MPa RC Beam (25 cm x 25 cm) | Beam | 32MPa | Concrete Rectangular | 250 | 250 | 625 | 4675 | 0.29 | 714.83 | G300E | 1851300 | 14.53 | G300E | 42611.16 | 0.33
400 | Story6 | B19 | 32 MPa RC Beam (25 cm x 25 cm) | Beam | 32MPa | Concrete Rectangular | 250 | 250 | 625 | 4675 | 0.29 | 714.83 | G300E | 1852176.56 | 14.53 | G300E | 42611.16 | 0.33
401 | Story6 | B2 | 32 MPa RC Beam (25 cm x 25 cm) | Beam | 32MPa | Concrete Rectangular | 250 | 250 | 625 | 4675 | 0.29 | 714.83 | G300E | 1542750 | 12.1 | G300E | 778387.5 | 6.11
402 | Story6 | B20 | 32 MPa RC Beam (25 cm x 25 cm) | Beam | 32MPa | Concrete Rectangular | 250 | 250 | 625 | 4675 | 0.29 | 714.83 | G300E | 1729165.62 | 13.57 | G300E | 21305.58 | 0.17
403 | Story6 | B21 | 32 MPa RC Beam (25 cm x 25 cm) | Beam | 32MPa | Concrete Rectangular | 250 | 250 | 625 | 4675 | 0.29 | 714.83 | G300E | 1804550 | 14.16 | G300E | 42611.16 | 0.33
404 | Story6 | B22 | 32 MPa RC Beam (25 cm x 25 cm) | Beam | 32MPa | Concrete Rectangular | 250 | 250 | 625 | 4800 | 0.3 | 733.94 | G300E | 1799400 | 14.12 | G300E | 421475.25 | 3.31
405 | Story6 | B23 | 32 MPa RC Beam (25 cm x 25 cm) | Beam | 32MPa | Concrete Rectangular | 250 | 250 | 625 | 4675 | 0.29 | 714.83 | G300E | 1603525 | 12.58 | G300E | 0 | 0
406 | Story6 | B24 | 32 MPa RC Beam (25 cm x 25 cm) | Beam | 32MPa | Concrete Rectangular | 250 | 250 | 625 | 4800 | 0.3 | 733.94 | G300E | 1799400 | 14.12 | G300E | 421475.25 | 3.31
407 | Story6 | B25 | 32 MPa RC Beam (25 cm x 25 cm) | Beam | 32MPa | Concrete Rectangular | 250 | 250 | 625 | 4675 | 0.29 | 714.83 | G300E | 1804550 | 14.16 | G300E | 42611.16 | 0.33
408 | Story6 | B26 | 32 MPa RC Beam (25 cm x 25 cm) | Beam | 32MPa | Concrete Rectangular | 250 | 250 | 625 | 4675 | 0.29 | 714.83 | G300E | 1729165.62 | 13.57 | G300E | 21305.58 | 0.17
409 | Story6 | B27 | 32 MPa RC Beam (25 cm x 25 cm) | Beam | 32MPa | Concrete Rectangular | 250 | 250 | 625 | 4675 | 0.29 | 714.83 | G300E | 1852176.56 | 14.53 | G300E | 42611.16 | 0.33
410 | Story6 | B28 | 32 MPa RC Beam (25 cm x 25 cm) | Beam | 32MPa | Concrete Rectangular | 250 | 250 | 625 | 4675 | 0.29 | 714.83 | G300E | 1851300 | 14.53 | G300E | 42611.16 | 0.33
411 | Story6 | B29 | 32 MPa RC Beam (25 cm x 25 cm) | Beam | 32MPa | Concrete Rectangular | 250 | 250 | 625 | 4675 | 0.29 | 714.83 | G300E | 1839904.69 | 14.44 | G300E | 42611.16 | 0.33
412 | Story6 | B3 | 32 MPa RC Beam (25 cm x 25 cm) | Beam | 32MPa | Concrete Rectangular | 250 | 250 | 625 | 4675 | 0.29 | 714.83 | G300E | 1847501.56 | 14.5 | G300E | 42611.16 | 0.33
413 | Story6 | B30 | 32 MPa RC Beam (25 cm x 25 cm) | Beam | 32MPa | Concrete Rectangular | 250 | 250 | 625 | 4675 | 0.29 | 714.83 | G300E | 1391104.69 | 10.92 | G300E | 194596.88 | 1.53
414 | Story6 | B31 | 32 MPa RC Beam (25 cm x 25 cm) | Beam | 32MPa | Concrete Rectangular | 250 | 250 | 625 | 4675 | 0.29 | 714.83 | G300E | 1386137.5 | 10.88 | G300E | 194596.88 | 1.53
415 | Story6 | B32 | 32 MPa RC Beam (25 cm x 25 cm) | Beam | 32MPa | Concrete Rectangular | 250 | 250 | 625 | 4675 | 0.29 | 714.83 | G300E | 1846917.19 | 14.49 | G300E | 21305.58 | 0.17
416 | Story6 | B33 | 32 MPa RC Beam (25 cm x 25 cm) | Beam | 32MPa | Concrete Rectangular | 250 | 250 | 625 | 4675 | 0.29 | 714.83 | G300E | 1854806.25 | 14.55 | G300E | 42611.16 | 0.33
417 | Story6 | B34 | 32 MPa RC Beam (25 cm x 25 cm) | Beam | 32MPa | Concrete Rectangular | 250 | 250 | 625 | 4675 | 0.29 | 714.83 | G300E | 1756339.06 | 13.78 | G300E | 21305.58 | 0.17
418 | Story6 | B35 | 32 MPa RC Beam (25 cm x 25 cm) | Beam | 32MPa | Concrete Rectangular | 250 | 250 | 625 | 4675 | 0.29 | 714.83 | G300E | 1621056.25 | 12.72 | G300E | 194596.88 | 1.53
419 | Story6 | B36 | 32 MPa RC Beam (25 cm x 25 cm) | Beam | 32MPa | Concrete Rectangular | 250 | 250 | 625 | 4800 | 0.3 | 733.94 | G300E | 1796100 | 14.09 | G300E | 621275.25 | 4.87
420 | Story6 | B4 | 32 MPa RC Beam (25 cm x 25 cm) | Beam | 32MPa | Concrete Rectangular | 250 | 250 | 625 | 4675 | 0.29 | 714.83 | G300E | 1394318.75 | 10.94 | G300E | 389193.75 | 3.05
421 | Story6 | B40 | 32 MPa RC Beam (25 cm x 25 cm) | Beam | 32MPa | Concrete Rectangular | 250 | 250 | 625 | 4675 | 0.29 | 714.83 | G300E | 1749326.56 | 13.73 | G300E | 605096.21 | 4.75
422 | Story6 | B41 | 32 MPa RC Beam (25 cm x 25 cm) | Beam | 32MPa | Concrete Rectangular | 250 | 250 | 625 | 4675 | 0.29 | 714.83 | G300E | 1621056.25 | 12.72 | G300E | 194596.88 | 1.53
423 | Story6 | B42 | 32 MPa RC Beam (25 cm x 25 cm) | Beam | 32MPa | Concrete Rectangular | 250 | 250 | 625 | 4675 | 0.29 | 714.83 | G300E | 1755754.69 | 13.78 | G300E | 21305.58 | 0.17
424 | Story6 | B43 | 32 MPa RC Beam (25 cm x 25 cm) | Beam | 32MPa | Concrete Rectangular | 250 | 250 | 625 | 4675 | 0.29 | 714.83 | G300E | 1854806.25 | 14.55 | G300E | 42611.16 | 0.33
425 | Story6 | B44 | 32 MPa RC Beam (25 cm x 25 cm) | Beam | 32MPa | Concrete Rectangular | 250 | 250 | 625 | 4675 | 0.29 | 714.83 | G300E | 1846917.19 | 14.49 | G300E | 21305.58 | 0.17
426 | Story6 | B45 | 32 MPa RC Beam (25 cm x 25 cm) | Beam | 32MPa | Concrete Rectangular | 250 | 250 | 625 | 4675 | 0.29 | 714.83 | G300E | 1386137.5 | 10.88 | G300E | 194596.88 | 1.53
427 | Story6 | B46 | 32 MPa RC Beam (25 cm x 25 cm) | Beam | 32MPa | Concrete Rectangular | 250 | 250 | 625 | 4675 | 0.29 | 714.83 | G300E | 1391104.69 | 10.92 | G300E | 194596.88 | 1.53
428 | Story6 | B47 | 32 MPa RC Beam (25 cm x 25 cm) | Beam | 32MPa | Concrete Rectangular | 250 | 250 | 625 | 4675 | 0.29 | 714.83 | G300E | 1846917.19 | 14.49 | G300E | 21305.58 | 0.17
429 | Story6 | B48 | 32 MPa RC Beam (25 cm x 25 cm) | Beam | 32MPa | Concrete Rectangular | 250 | 250 | 625 | 4675 | 0.29 | 714.83 | G300E | 1851300 | 14.53 | G300E | 42611.16 | 0.33
430 | Story6 | B49 | 32 MPa RC Beam (25 cm x 25 cm) | Beam | 32MPa | Concrete Rectangular | 250 | 250 | 625 | 4675 | 0.29 | 714.83 | G300E | 1756339.06 | 13.78 | G300E | 21305.58 | 0.17
431 | Story6 | B5 | 32 MPa RC Beam (25 cm x 25 cm) | Beam | 32MPa | Concrete Rectangular | 250 | 250 | 625 | 4675 | 0.29 | 714.83 | G300E | 1861526.56 | 14.61 | G300E | 42611.16 | 0.33
432 | Story6 | B50 | 32 MPa RC Beam (25 cm x 25 cm) | Beam | 32MPa | Concrete Rectangular | 250 | 250 | 625 | 4675 | 0.29 | 714.83 | G300E | 1729165.62 | 13.57 | G300E | 21305.58 | 0.17
433 | Story6 | B51 | 32 MPa RC Beam (25 cm x 25 cm) | Beam | 32MPa | Concrete Rectangular | 250 | 250 | 625 | 4800 | 0.3 | 733.94 | G300E | 1796100 | 14.09 | G300E | 621275.25 | 4.87
434 | Story6 | B52 | 32 MPa RC Beam (25 cm x 25 cm) | Beam | 32MPa | Concrete Rectangular | 250 | 250 | 625 | 4675 | 0.29 | 714.83 | G300E | 1752540.62 | 13.75 | G300E | 410499.33 | 3.22
435 | Story6 | B54 | 32 MPa RC Beam (25 cm x 25 cm) | Beam | 32MPa | Concrete Rectangular | 250 | 250 | 625 | 4675 | 0.29 | 714.83 | G300E | 1752248.44 | 13.75 | G300E | 410499.33 | 3.22
436 | Story6 | B55 | 32 MPa RC Beam (25 cm x 25 cm) | Beam | 32MPa | Concrete Rectangular | 250 | 250 | 625 | 4675 | 0.29 | 714.83 | G300E | 1749034.38 | 13.72 | G300E | 605096.21 | 4.75
437 | Story6 | B56 | 32 MPa RC Beam (25 cm x 25 cm) | Beam | 32MPa | Concrete Rectangular | 250 | 250 | 625 | 4675 | 0.29 | 714.83 | G300E | 1728873.44 | 13.57 | G300E | 21305.58 | 0.17
438 | Story6 | B57 | 32 MPa RC Beam (25 cm x 25 cm) | Beam | 32MPa | Concrete Rectangular | 250 | 250 | 625 | 4675 | 0.29 | 714.83 | G300E | 1756631.25 | 13.78 | G300E | 21305.58 | 0.17
439 | Story6 | B58 | 32 MPa RC Beam (25 cm x 25 cm) | Beam | 32MPa | Concrete Rectangular | 250 | 250 | 625 | 4675 | 0.29 | 714.83 | G300E | 1851300 | 14.53 | G300E | 42611.16 | 0.33
440 | Story6 | B59 | 32 MPa RC Beam (25 cm x 25 cm) | Beam | 32MPa | Concrete Rectangular | 250 | 250 | 625 | 4675 | 0.29 | 714.83 | G300E | 1846917.19 | 14.49 | G300E | 21305.58 | 0.17
441 | Story6 | B6 | 32 MPa RC Beam (25 cm x 25 cm) | Beam | 32MPa | Concrete Rectangular | 250 | 250 | 625 | 4675 | 0.29 | 714.83 | G300E | 1414771.88 | 11.1 | G300E | 291895.31 | 2.29
442 | Story6 | B60 | 32 MPa RC Beam (25 cm x 25 cm) | Beam | 32MPa | Concrete Rectangular | 250 | 250 | 625 | 4675 | 0.29 | 714.83 | G300E | 1391104.69 | 10.92 | G300E | 194596.88 | 1.53
443 | Story6 | B61 | 32 MPa RC Beam (25 cm x 25 cm) | Beam | 32MPa | Concrete Rectangular | 250 | 250 | 625 | 4675 | 0.29 | 714.83 | G300E | 1544210.94 | 12.12 | G300E | 778387.5 | 6.11
444 | Story6 | B62 | 32 MPa RC Beam (25 cm x 25 cm) | Beam | 32MPa | Concrete Rectangular | 250 | 250 | 625 | 4675 | 0.29 | 714.83 | G300E | 1839904.69 | 14.44 | G300E | 42611.16 | 0.33
445 | Story6 | B63 | 32 MPa RC Beam (25 cm x 25 cm) | Beam | 32MPa | Concrete Rectangular | 250 | 250 | 625 | 4675 | 0.29 | 714.83 | G300E | 1847501.56 | 14.5 | G300E | 42611.16 | 0.33
446 | Story6 | B64 | 32 MPa RC Beam (25 cm x 25 cm) | Beam | 32MPa | Concrete Rectangular | 250 | 250 | 625 | 4675 | 0.29 | 714.83 | G300E | 1852176.56 | 14.53 | G300E | 42611.16 | 0.33
447 | Story6 | B65 | 32 MPa RC Beam (25 cm x 25 cm) | Beam | 32MPa | Concrete Rectangular | 250 | 250 | 625 | 4675 | 0.29 | 714.83 | G300E | 1861526.56 | 14.61 | G300E | 42611.16 | 0.33
448 | Story6 | B66 | 32 MPa RC Beam (25 cm x 25 cm) | Beam | 32MPa | Concrete Rectangular | 250 | 250 | 625 | 4675 | 0.29 | 714.83 | G300E | 1804550 | 14.16 | G300E | 42611.16 | 0.33
449 | Story6 | B67 | 32 MPa RC Beam (25 cm x 25 cm) | Beam | 32MPa | Concrete Rectangular | 250 | 250 | 625 | 4675 | 0.29 | 714.83 | G300E | 1632451.56 | 12.81 | G300E | 42611.16 | 0.33
450 | Story6 | B68 | 32 MPa RC Beam (25 cm x 25 cm) | Beam | 32MPa | Concrete Rectangular | 250 | 250 | 625 | 4675 | 0.29 | 714.83 | G300E | 1604401.56 | 12.59 | G300E | 0 | 0
451 | Story6 | B69 | 32 MPa RC Beam (25 cm x 25 cm) | Beam | 32MPa | Concrete Rectangular | 250 | 250 | 625 | 4675 | 0.29 | 714.83 | G300E | 1633035.94 | 12.81 | G300E | 42611.16 | 0.33
452 | Story6 | B7 | 32 MPa RC Beam (25 cm x 25 cm) | Beam | 32MPa | Concrete Rectangular | 250 | 250 | 625 | 4675 | 0.29 | 714.83 | G300E | 1633035.94 | 12.81 | G300E | 42611.16 | 0.33
453 | Story6 | B70 | 32 MPa RC Beam (25 cm x 25 cm) | Beam | 32MPa | Concrete Rectangular | 250 | 250 | 625 | 4675 | 0.29 | 714.83 | G300E | 1804257.81 | 14.16 | G300E | 42611.16 | 0.33
454 | Story6 | B71 | 32 MPa RC Beam (25 cm x 25 cm) | Beam | 32MPa | Concrete Rectangular | 250 | 250 | 625 | 4675 | 0.29 | 714.83 | G300E | 1860357.81 | 14.6 | G300E | 42611.16 | 0.33
455 | Story6 | B72 | 32 MPa RC Beam (25 cm x 25 cm) | Beam | 32MPa | Concrete Rectangular | 250 | 250 | 625 | 4675 | 0.29 | 714.83 | G300E | 1851592.19 | 14.53 | G300E | 42611.16 | 0.33
456 | Story6 | B73 | 32 MPa RC Beam (25 cm x 25 cm) | Beam | 32MPa | Concrete Rectangular | 250 | 250 | 625 | 4675 | 0.29 | 714.83 | G300E | 1847501.56 | 14.5 | G300E | 42611.16 | 0.33
457 | Story6 | B74 | 32 MPa RC Beam (25 cm x 25 cm) | Beam | 32MPa | Concrete Rectangular | 250 | 250 | 625 | 4675 | 0.29 | 714.83 | G300E | 1840196.88 | 14.44 | G300E | 42611.16 | 0.33
458 | Story6 | B75 | 32 MPa RC Beam (25 cm x 25 cm) | Beam | 32MPa | Concrete Rectangular | 250 | 250 | 625 | 4675 | 0.29 | 714.83 | G300E | 1544210.94 | 12.12 | G300E | 778387.5 | 6.11
459 | Story6 | B76 | 32 MPa RC Beam (25 cm x 25 cm) | Beam | 32MPa | Concrete Rectangular | 250 | 250 | 625 | 4675 | 0.29 | 714.83 | G300E | 1542750 | 12.1 | G300E | 778387.5 | 6.11
460 | Story6 | B77 | 32 MPa RC Beam (25 cm x 25 cm) | Beam | 32MPa | Concrete Rectangular | 250 | 250 | 625 | 4675 | 0.29 | 714.83 | G300E | 1394318.75 | 10.94 | G300E | 389193.75 | 3.05
461 | Story6 | B78 | 32 MPa RC Beam (25 cm x 25 cm) | Beam | 32MPa | Concrete Rectangular | 250 | 250 | 625 | 4675 | 0.29 | 714.83 | G300E | 1414771.88 | 11.1 | G300E | 291895.31 | 2.29
462 | Story6 | B79 | 32 MPa RC Beam (25 cm x 25 cm) | Beam | 32MPa | Concrete Rectangular | 250 | 250 | 625 | 4675 | 0.29 | 714.83 | G300E | 1142453.12 | 8.96 | G300E | 1427628.12 | 11.2
463 | Story6 | B8 | 32 MPa RC Beam (25 cm x 25 cm) | Beam | 32MPa | Concrete Rectangular | 250 | 250 | 625 | 4675 | 0.29 | 714.83 | G300E | 1142453.12 | 8.96 | G300E | 1427628.12 | 11.2
464 | Story6 | B80 | 32 MPa RC Beam (25 cm x 25 cm) | Beam | 32MPa | Concrete Rectangular | 250 | 250 | 625 | 4675 | 0.29 | 714.83 | G300E | 1414771.88 | 11.1 | G300E | 291895.31 | 2.29
465 | Story6 | B81 | 32 MPa RC Beam (25 cm x 25 cm) | Beam | 32MPa | Concrete Rectangular | 250 | 250 | 625 | 4675 | 0.29 | 714.83 | G300E | 1394318.75 | 10.94 | G300E | 389193.75 | 3.05
466 | Story6 | B82 | 32 MPa RC Beam (25 cm x 25 cm) | Beam | 32MPa | Concrete Rectangular | 250 | 250 | 625 | 4675 | 0.29 | 714.83 | G300E | 1542750 | 12.1 | G300E | 778387.5 | 6.11
467 | Story6 | B9 | 32 MPa RC Beam (25 cm x 25 cm) | Beam | 32MPa | Concrete Rectangular | 250 | 250 | 625 | 4675 | 0.29 | 714.83 | G300E | 1633035.94 | 12.81 | G300E | 42611.16 | 0.33

## Columns
| Story | Label | Section | Structural_Element_Type | Material | Cross_Section_Type | Width_(mm) | Depth_(mm) | Area_(cm^2) | Length_(mm) | Volume_(m^3) | Mass_(kg) | Long._Rebar_Material | Long._Rebar_Volume_(mm^3) | Long._Rebar_Mass_(kg) | Tran._Rebar_Material | Tran._Rebar_Volume_(mm^3) | Tran._Rebar_Mass_(kg)
0 | Story1 | C1 | 32 MPa RC Column (27.5 cm x 27.5 cm) | Column | 32MPa | Concrete Rectangular | 275 | 275 | 756.3 | 3250 | 0.25 | 601.3 | G300E | 2457000 | 19.28 | G300E | 0 | 0
1 | Story1 | C10 | 32 MPa RC Column (27.5 cm x 27.5 cm) | Column | 32MPa | Concrete Rectangular | 275 | 275 | 756.3 | 3250 | 0.25 | 601.3 | G300E | 11796416.67 | 92.56 | G300E | 0 | 0
2 | Story1 | C11 | 32 MPa RC Column (27.5 cm x 27.5 cm) | Column | 32MPa | Concrete Rectangular | 275 | 275 | 756.3 | 3250 | 0.25 | 601.3 | G300E | 11404250 | 89.48 | G300E | 0 | 0
3 | Story1 | C12 | 32 MPa RC Column (27.5 cm x 27.5 cm) | Column | 32MPa | Concrete Rectangular | 275 | 275 | 756.3 | 3250 | 0.25 | 601.3 | G300E | 10121583.33 | 79.42 | G300E | 0 | 0
4 | Story1 | C13 | 32 MPa RC Column (27.5 cm x 27.5 cm) | Column | 32MPa | Concrete Rectangular | 275 | 275 | 756.3 | 3250 | 0.25 | 601.3 | G300E | 10121583.33 | 79.42 | G300E | 0 | 0
5 | Story1 | C14 | 32 MPa RC Column (27.5 cm x 27.5 cm) | Column | 32MPa | Concrete Rectangular | 275 | 275 | 756.3 | 3250 | 0.25 | 601.3 | G300E | 11405333.33 | 89.49 | G300E | 0 | 0
6 | Story1 | C15 | 32 MPa RC Column (27.5 cm x 27.5 cm) | Column | 32MPa | Concrete Rectangular | 275 | 275 | 756.3 | 3250 | 0.25 | 601.3 | G300E | 11796416.67 | 92.56 | G300E | 0 | 0
7 | Story1 | C16 | 32 MPa RC Column (27.5 cm x 27.5 cm) | Column | 32MPa | Concrete Rectangular | 275 | 275 | 756.3 | 3250 | 0.25 | 601.3 | G300E | 2457000 | 19.28 | G300E | 0 | 0
8 | Story1 | C17 | 32 MPa RC Column (27.5 cm x 27.5 cm) | Column | 32MPa | Concrete Rectangular | 275 | 275 | 756.3 | 3250 | 0.25 | 601.3 | G300E | 2457000 | 19.28 | G300E | 0 | 0
9 | Story1 | C18 | 32 MPa RC Column (27.5 cm x 27.5 cm) | Column | 32MPa | Concrete Rectangular | 275 | 275 | 756.3 | 3250 | 0.25 | 601.3 | G300E | 12019583.33 | 94.31 | G300E | 0 | 0
10 | Story1 | C19 | 32 MPa RC Column (27.5 cm x 27.5 cm) | Column | 32MPa | Concrete Rectangular | 275 | 275 | 756.3 | 3250 | 0.25 | 601.3 | G300E | 9986166.67 | 78.36 | G300E | 0 | 0
11 | Story1 | C2 | 32 MPa RC Column (27.5 cm x 27.5 cm) | Column | 32MPa | Concrete Rectangular | 275 | 275 | 756.3 | 3250 | 0.25 | 601.3 | G300E | 2457000 | 19.28 | G300E | 0 | 0
12 | Story1 | C22 | 32 MPa RC Column (27.5 cm x 27.5 cm) | Column | 32MPa | Concrete Rectangular | 275 | 275 | 756.3 | 3250 | 0.25 | 601.3 | G300E | 9982916.67 | 78.33 | G300E | 0 | 0
13 | Story1 | C23 | 32 MPa RC Column (27.5 cm x 27.5 cm) | Column | 32MPa | Concrete Rectangular | 275 | 275 | 756.3 | 3250 | 0.25 | 601.3 | G300E | 12020666.67 | 94.32 | G300E | 0 | 0
14 | Story1 | C24 | 32 MPa RC Column (27.5 cm x 27.5 cm) | Column | 32MPa | Concrete Rectangular | 275 | 275 | 756.3 | 3250 | 0.25 | 601.3 | G300E | 2457000 | 19.28 | G300E | 0 | 0
15 | Story1 | C25 | 32 MPa RC Column (27.5 cm x 27.5 cm) | Column | 32MPa | Concrete Rectangular | 275 | 275 | 756.3 | 3250 | 0.25 | 601.3 | G300E | 2457000 | 19.28 | G300E | 0 | 0
16 | Story1 | C26 | 32 MPa RC Column (27.5 cm x 27.5 cm) | Column | 32MPa | Concrete Rectangular | 275 | 275 | 756.3 | 3250 | 0.25 | 601.3 | G300E | 12019583.33 | 94.31 | G300E | 0 | 0
17 | Story1 | C27 | 32 MPa RC Column (27.5 cm x 27.5 cm) | Column | 32MPa | Concrete Rectangular | 275 | 275 | 756.3 | 3250 | 0.25 | 601.3 | G300E | 9986166.67 | 78.36 | G300E | 0 | 0
18 | Story1 | C3 | 32 MPa RC Column (27.5 cm x 27.5 cm) | Column | 32MPa | Concrete Rectangular | 275 | 275 | 756.3 | 3250 | 0.25 | 601.3 | G300E | 2457000 | 19.28 | G300E | 0 | 0
19 | Story1 | C30 | 32 MPa RC Column (27.5 cm x 27.5 cm) | Column | 32MPa | Concrete Rectangular | 275 | 275 | 756.3 | 3250 | 0.25 | 601.3 | G300E | 9913583.33 | 77.79 | G300E | 0 | 0
20 | Story1 | C31 | 32 MPa RC Column (27.5 cm x 27.5 cm) | Column | 32MPa | Concrete Rectangular | 275 | 275 | 756.3 | 3250 | 0.25 | 601.3 | G300E | 12015250 | 94.28 | G300E | 0 | 0
21 | Story1 | C32 | 32 MPa RC Column (27.5 cm x 27.5 cm) | Column | 32MPa | Concrete Rectangular | 275 | 275 | 756.3 | 3250 | 0.25 | 601.3 | G300E | 2457000 | 19.28 | G300E | 0 | 0
22 | Story1 | C33 | 32 MPa RC Column (27.5 cm x 27.5 cm) | Column | 32MPa | Concrete Rectangular | 275 | 275 | 756.3 | 3250 | 0.25 | 601.3 | G300E | 2457000 | 19.28 | G300E | 0 | 0
23 | Story1 | C34 | 32 MPa RC Column (27.5 cm x 27.5 cm) | Column | 32MPa | Concrete Rectangular | 275 | 275 | 756.3 | 3250 | 0.25 | 601.3 | G300E | 11796416.67 | 92.56 | G300E | 0 | 0
24 | Story1 | C35 | 32 MPa RC Column (27.5 cm x 27.5 cm) | Column | 32MPa | Concrete Rectangular | 275 | 275 | 756.3 | 3250 | 0.25 | 601.3 | G300E | 11404250 | 89.48 | G300E | 0 | 0
25 | Story1 | C36 | 32 MPa RC Column (27.5 cm x 27.5 cm) | Column | 32MPa | Concrete Rectangular | 275 | 275 | 756.3 | 3250 | 0.25 | 601.3 | G300E | 10119416.67 | 79.4 | G300E | 0 | 0
26 | Story1 | C37 | 32 MPa RC Column (27.5 cm x 27.5 cm) | Column | 32MPa | Concrete Rectangular | 275 | 275 | 756.3 | 3250 | 0.25 | 601.3 | G300E | 10054416.67 | 78.89 | G300E | 0 | 0
27 | Story1 | C38 | 32 MPa RC Column (27.5 cm x 27.5 cm) | Column | 32MPa | Concrete Rectangular | 275 | 275 | 756.3 | 3250 | 0.25 | 601.3 | G300E | 11532083.33 | 90.49 | G300E | 0 | 0
28 | Story1 | C39 | 32 MPa RC Column (27.5 cm x 27.5 cm) | Column | 32MPa | Concrete Rectangular | 275 | 275 | 756.3 | 3250 | 0.25 | 601.3 | G300E | 11784500 | 92.47 | G300E | 0 | 0
29 | Story1 | C4 | 32 MPa RC Column (27.5 cm x 27.5 cm) | Column | 32MPa | Concrete Rectangular | 275 | 275 | 756.3 | 3250 | 0.25 | 601.3 | G300E | 2457000 | 19.28 | G300E | 0 | 0
30 | Story1 | C40 | 32 MPa RC Column (27.5 cm x 27.5 cm) | Column | 32MPa | Concrete Rectangular | 275 | 275 | 756.3 | 3250 | 0.25 | 601.3 | G300E | 2457000 | 19.28 | G300E | 0 | 0
31 | Story1 | C41 | 32 MPa RC Column (27.5 cm x 27.5 cm) | Column | 32MPa | Concrete Rectangular | 275 | 275 | 756.3 | 3250 | 0.25 | 601.3 | G300E | 2457000 | 19.28 | G300E | 0 | 0
32 | Story1 | C42 | 32 MPa RC Column (27.5 cm x 27.5 cm) | Column | 32MPa | Concrete Rectangular | 275 | 275 | 756.3 | 3250 | 0.25 | 601.3 | G300E | 2457000 | 19.28 | G300E | 0 | 0
33 | Story1 | C43 | 32 MPa RC Column (27.5 cm x 27.5 cm) | Column | 32MPa | Concrete Rectangular | 275 | 275 | 756.3 | 3250 | 0.25 | 601.3 | G300E | 2457000 | 19.28 | G300E | 0 | 0
34 | Story1 | C44 | 32 MPa RC Column (27.5 cm x 27.5 cm) | Column | 32MPa | Concrete Rectangular | 275 | 275 | 756.3 | 3250 | 0.25 | 601.3 | G300E | 2457000 | 19.28 | G300E | 0 | 0
35 | Story1 | C45 | 32 MPa RC Column (27.5 cm x 27.5 cm) | Column | 32MPa | Concrete Rectangular | 275 | 275 | 756.3 | 3250 | 0.25 | 601.3 | G300E | 2457000 | 19.28 | G300E | 0 | 0
36 | Story1 | C46 | 32 MPa RC Column (27.5 cm x 27.5 cm) | Column | 32MPa | Concrete Rectangular | 275 | 275 | 756.3 | 3250 | 0.25 | 601.3 | G300E | 2457000 | 19.28 | G300E | 0 | 0
37 | Story1 | C47 | 32 MPa RC Column (27.5 cm x 27.5 cm) | Column | 32MPa | Concrete Rectangular | 275 | 275 | 756.3 | 3250 | 0.25 | 601.3 | G300E | 2457000 | 19.28 | G300E | 0 | 0
38 | Story1 | C48 | 32 MPa RC Column (27.5 cm x 27.5 cm) | Column | 32MPa | Concrete Rectangular | 275 | 275 | 756.3 | 3250 | 0.25 | 601.3 | G300E | 2457000 | 19.28 | G300E | 0 | 0
39 | Story1 | C5 | 32 MPa RC Column (27.5 cm x 27.5 cm) | Column | 32MPa | Concrete Rectangular | 275 | 275 | 756.3 | 3250 | 0.25 | 601.3 | G300E | 2457000 | 19.28 | G300E | 0 | 0
40 | Story1 | C6 | 32 MPa RC Column (27.5 cm x 27.5 cm) | Column | 32MPa | Concrete Rectangular | 275 | 275 | 756.3 | 3250 | 0.25 | 601.3 | G300E | 2457000 | 19.28 | G300E | 0 | 0
41 | Story1 | C7 | 32 MPa RC Column (27.5 cm x 27.5 cm) | Column | 32MPa | Concrete Rectangular | 275 | 275 | 756.3 | 3250 | 0.25 | 601.3 | G300E | 2457000 | 19.28 | G300E | 0 | 0
42 | Story1 | C8 | 32 MPa RC Column (27.5 cm x 27.5 cm) | Column | 32MPa | Concrete Rectangular | 275 | 275 | 756.3 | 3250 | 0.25 | 601.3 | G300E | 2457000 | 19.28 | G300E | 0 | 0
43 | Story1 | C9 | 32 MPa RC Column (27.5 cm x 27.5 cm) | Column | 32MPa | Concrete Rectangular | 275 | 275 | 756.3 | 3250 | 0.25 | 601.3 | G300E | 2457000 | 19.28 | G300E | 0 | 0
44 | Story2 | C1 | 32 MPa RC Column (27.5 cm x 27.5 cm) | Column | 32MPa | Concrete Rectangular | 275 | 275 | 756.3 | 3250 | 0.25 | 601.3 | G300E | 2457000 | 19.28 | G300E | 0 | 0
45 | Story2 | C10 | 32 MPa RC Column (27.5 cm x 27.5 cm) | Column | 32MPa | Concrete Rectangular | 275 | 275 | 756.3 | 3250 | 0.25 | 601.3 | G300E | 6927916.67 | 54.36 | G300E | 0 | 0
46 | Story2 | C11 | 32 MPa RC Column (27.5 cm x 27.5 cm) | Column | 32MPa | Concrete Rectangular | 275 | 275 | 756.3 | 3250 | 0.25 | 601.3 | G300E | 8179166.67 | 64.18 | G300E | 0 | 0
47 | Story2 | C12 | 32 MPa RC Column (27.5 cm x 27.5 cm) | Column | 32MPa | Concrete Rectangular | 275 | 275 | 756.3 | 3250 | 0.25 | 601.3 | G300E | 5976750 | 46.9 | G300E | 0 | 0
48 | Story2 | C13 | 32 MPa RC Column (27.5 cm x 27.5 cm) | Column | 32MPa | Concrete Rectangular | 275 | 275 | 756.3 | 3250 | 0.25 | 601.3 | G300E | 5980000 | 46.92 | G300E | 0 | 0
49 | Story2 | C14 | 32 MPa RC Column (27.5 cm x 27.5 cm) | Column | 32MPa | Concrete Rectangular | 275 | 275 | 756.3 | 3250 | 0.25 | 601.3 | G300E | 8184583.33 | 64.22 | G300E | 0 | 0
50 | Story2 | C15 | 32 MPa RC Column (27.5 cm x 27.5 cm) | Column | 32MPa | Concrete Rectangular | 275 | 275 | 756.3 | 3250 | 0.25 | 601.3 | G300E | 6927916.67 | 54.36 | G300E | 0 | 0
51 | Story2 | C16 | 32 MPa RC Column (27.5 cm x 27.5 cm) | Column | 32MPa | Concrete Rectangular | 275 | 275 | 756.3 | 3250 | 0.25 | 601.3 | G300E | 2457000 | 19.28 | G300E | 0 | 0
52 | Story2 | C17 | 32 MPa RC Column (27.5 cm x 27.5 cm) | Column | 32MPa | Concrete Rectangular | 275 | 275 | 756.3 | 3250 | 0.25 | 601.3 | G300E | 2457000 | 19.28 | G300E | 0 | 0
53 | Story2 | C18 | 32 MPa RC Column (27.5 cm x 27.5 cm) | Column | 32MPa | Concrete Rectangular | 275 | 275 | 756.3 | 3250 | 0.25 | 601.3 | G300E | 7228000 | 56.71 | G300E | 0 | 0
54 | Story2 | C19 | 32 MPa RC Column (27.5 cm x 27.5 cm) | Column | 32MPa | Concrete Rectangular | 275 | 275 | 756.3 | 3250 | 0.25 | 601.3 | G300E | 4336583.33 | 34.03 | G300E | 0 | 0
55 | Story2 | C2 | 32 MPa RC Column (27.5 cm x 27.5 cm) | Column | 32MPa | Concrete Rectangular | 275 | 275 | 756.3 | 3250 | 0.25 | 601.3 | G300E | 2457000 | 19.28 | G300E | 0 | 0
56 | Story2 | C22 | 32 MPa RC Column (27.5 cm x 27.5 cm) | Column | 32MPa | Concrete Rectangular | 275 | 275 | 756.3 | 3250 | 0.25 | 601.3 | G300E | 4335500 | 34.02 | G300E | 0 | 0
57 | Story2 | C23 | 32 MPa RC Column (27.5 cm x 27.5 cm) | Column | 32MPa | Concrete Rectangular | 275 | 275 | 756.3 | 3250 | 0.25 | 601.3 | G300E | 7229083.33 | 56.72 | G300E | 0 | 0
58 | Story2 | C24 | 32 MPa RC Column (27.5 cm x 27.5 cm) | Column | 32MPa | Concrete Rectangular | 275 | 275 | 756.3 | 3250 | 0.25 | 601.3 | G300E | 2457000 | 19.28 | G300E | 0 | 0
59 | Story2 | C25 | 32 MPa RC Column (27.5 cm x 27.5 cm) | Column | 32MPa | Concrete Rectangular | 275 | 275 | 756.3 | 3250 | 0.25 | 601.3 | G300E | 2457000 | 19.28 | G300E | 0 | 0
60 | Story2 | C26 | 32 MPa RC Column (27.5 cm x 27.5 cm) | Column | 32MPa | Concrete Rectangular | 275 | 275 | 756.3 | 3250 | 0.25 | 601.3 | G300E | 7228000 | 56.71 | G300E | 0 | 0
61 | Story2 | C27 | 32 MPa RC Column (27.5 cm x 27.5 cm) | Column | 32MPa | Concrete Rectangular | 275 | 275 | 756.3 | 3250 | 0.25 | 601.3 | G300E | 4336583.33 | 34.03 | G300E | 0 | 0
62 | Story2 | C3 | 32 MPa RC Column (27.5 cm x 27.5 cm) | Column | 32MPa | Concrete Rectangular | 275 | 275 | 756.3 | 3250 | 0.25 | 601.3 | G300E | 2457000 | 19.28 | G300E | 0 | 0
63 | Story2 | C30 | 32 MPa RC Column (27.5 cm x 27.5 cm) | Column | 32MPa | Concrete Rectangular | 275 | 275 | 756.3 | 3250 | 0.25 | 601.3 | G300E | 4306250 | 33.79 | G300E | 0 | 0
64 | Story2 | C31 | 32 MPa RC Column (27.5 cm x 27.5 cm) | Column | 32MPa | Concrete Rectangular | 275 | 275 | 756.3 | 3250 | 0.25 | 601.3 | G300E | 7217166.67 | 56.63 | G300E | 0 | 0
65 | Story2 | C32 | 32 MPa RC Column (27.5 cm x 27.5 cm) | Column | 32MPa | Concrete Rectangular | 275 | 275 | 756.3 | 3250 | 0.25 | 601.3 | G300E | 2457000 | 19.28 | G300E | 0 | 0
66 | Story2 | C33 | 32 MPa RC Column (27.5 cm x 27.5 cm) | Column | 32MPa | Concrete Rectangular | 275 | 275 | 756.3 | 3250 | 0.25 | 601.3 | G300E | 2457000 | 19.28 | G300E | 0 | 0
67 | Story2 | C34 | 32 MPa RC Column (27.5 cm x 27.5 cm) | Column | 32MPa | Concrete Rectangular | 275 | 275 | 756.3 | 3250 | 0.25 | 601.3 | G300E | 6929000 | 54.37 | G300E | 0 | 0
68 | Story2 | C35 | 32 MPa RC Column (27.5 cm x 27.5 cm) | Column | 32MPa | Concrete Rectangular | 275 | 275 | 756.3 | 3250 | 0.25 | 601.3 | G300E | 8181333.33 | 64.19 | G300E | 0 | 0
69 | Story2 | C36 | 32 MPa RC Column (27.5 cm x 27.5 cm) | Column | 32MPa | Concrete Rectangular | 275 | 275 | 756.3 | 3250 | 0.25 | 601.3 | G300E | 5930166.67 | 46.53 | G300E | 0 | 0
70 | Story2 | C37 | 32 MPa RC Column (27.5 cm x 27.5 cm) | Column | 32MPa | Concrete Rectangular | 275 | 275 | 756.3 | 3250 | 0.25 | 601.3 | G300E | 6029833.33 | 47.31 | G300E | 0 | 0
71 | Story2 | C38 | 32 MPa RC Column (27.5 cm x 27.5 cm) | Column | 32MPa | Concrete Rectangular | 275 | 275 | 756.3 | 3250 | 0.25 | 601.3 | G300E | 7915916.67 | 62.11 | G300E | 0 | 0
72 | Story2 | C39 | 32 MPa RC Column (27.5 cm x 27.5 cm) | Column | 32MPa | Concrete Rectangular | 275 | 275 | 756.3 | 3250 | 0.25 | 601.3 | G300E | 6972333.33 | 54.71 | G300E | 0 | 0
73 | Story2 | C4 | 32 MPa RC Column (27.5 cm x 27.5 cm) | Column | 32MPa | Concrete Rectangular | 275 | 275 | 756.3 | 3250 | 0.25 | 601.3 | G300E | 2457000 | 19.28 | G300E | 0 | 0
74 | Story2 | C40 | 32 MPa RC Column (27.5 cm x 27.5 cm) | Column | 32MPa | Concrete Rectangular | 275 | 275 | 756.3 | 3250 | 0.25 | 601.3 | G300E | 2457000 | 19.28 | G300E | 0 | 0
75 | Story2 | C41 | 32 MPa RC Column (27.5 cm x 27.5 cm) | Column | 32MPa | Concrete Rectangular | 275 | 275 | 756.3 | 3250 | 0.25 | 601.3 | G300E | 2457000 | 19.28 | G300E | 0 | 0
76 | Story2 | C42 | 32 MPa RC Column (27.5 cm x 27.5 cm) | Column | 32MPa | Concrete Rectangular | 275 | 275 | 756.3 | 3250 | 0.25 | 601.3 | G300E | 2457000 | 19.28 | G300E | 0 | 0
77 | Story2 | C43 | 32 MPa RC Column (27.5 cm x 27.5 cm) | Column | 32MPa | Concrete Rectangular | 275 | 275 | 756.3 | 3250 | 0.25 | 601.3 | G300E | 2457000 | 19.28 | G300E | 0 | 0
78 | Story2 | C44 | 32 MPa RC Column (27.5 cm x 27.5 cm) | Column | 32MPa | Concrete Rectangular | 275 | 275 | 756.3 | 3250 | 0.25 | 601.3 | G300E | 2457000 | 19.28 | G300E | 0 | 0
79 | Story2 | C45 | 32 MPa RC Column (27.5 cm x 27.5 cm) | Column | 32MPa | Concrete Rectangular | 275 | 275 | 756.3 | 3250 | 0.25 | 601.3 | G300E | 2457000 | 19.28 | G300E | 0 | 0
80 | Story2 | C46 | 32 MPa RC Column (27.5 cm x 27.5 cm) | Column | 32MPa | Concrete Rectangular | 275 | 275 | 756.3 | 3250 | 0.25 | 601.3 | G300E | 2457000 | 19.28 | G300E | 0 | 0
81 | Story2 | C47 | 32 MPa RC Column (27.5 cm x 27.5 cm) | Column | 32MPa | Concrete Rectangular | 275 | 275 | 756.3 | 3250 | 0.25 | 601.3 | G300E | 2457000 | 19.28 | G300E | 0 | 0
82 | Story2 | C48 | 32 MPa RC Column (27.5 cm x 27.5 cm) | Column | 32MPa | Concrete Rectangular | 275 | 275 | 756.3 | 3250 | 0.25 | 601.3 | G300E | 2457000 | 19.28 | G300E | 0 | 0
83 | Story2 | C5 | 32 MPa RC Column (27.5 cm x 27.5 cm) | Column | 32MPa | Concrete Rectangular | 275 | 275 | 756.3 | 3250 | 0.25 | 601.3 | G300E | 2457000 | 19.28 | G300E | 0 | 0
84 | Story2 | C6 | 32 MPa RC Column (27.5 cm x 27.5 cm) | Column | 32MPa | Concrete Rectangular | 275 | 275 | 756.3 | 3250 | 0.25 | 601.3 | G300E | 2457000 | 19.28 | G300E | 0 | 0
85 | Story2 | C7 | 32 MPa RC Column (27.5 cm x 27.5 cm) | Column | 32MPa | Concrete Rectangular | 275 | 275 | 756.3 | 3250 | 0.25 | 601.3 | G300E | 2457000 | 19.28 | G300E | 0 | 0
86 | Story2 | C8 | 32 MPa RC Column (27.5 cm x 27.5 cm) | Column | 32MPa | Concrete Rectangular | 275 | 275 | 756.3 | 3250 | 0.25 | 601.3 | G300E | 2457000 | 19.28 | G300E | 0 | 0
87 | Story2 | C9 | 32 MPa RC Column (27.5 cm x 27.5 cm) | Column | 32MPa | Concrete Rectangular | 275 | 275 | 756.3 | 3250 | 0.25 | 601.3 | G300E | 2457000 | 19.28 | G300E | 0 | 0
88 | Story3 | C1 | 32 MPa RC Column (25 cm x 25 cm) | Column | 32MPa | Concrete Rectangular | 250 | 250 | 625 | 3250 | 0.2 | 496.94 | G300E | 2031250 | 15.94 | G300E | 0 | 0
89 | Story3 | C10 | 32 MPa RC Column (25 cm x 25 cm) | Column | 32MPa | Concrete Rectangular | 250 | 250 | 625 | 3250 | 0.2 | 496.94 | G300E | 8257166.67 | 64.79 | G300E | 0 | 0
90 | Story3 | C11 | 32 MPa RC Column (25 cm x 25 cm) | Column | 32MPa | Concrete Rectangular | 250 | 250 | 625 | 3250 | 0.2 | 496.94 | G300E | 9292833.33 | 72.92 | G300E | 0 | 0
91 | Story3 | C12 | 32 MPa RC Column (25 cm x 25 cm) | Column | 32MPa | Concrete Rectangular | 250 | 250 | 625 | 3250 | 0.2 | 496.94 | G300E | 6171750 | 48.43 | G300E | 0 | 0
92 | Story3 | C13 | 32 MPa RC Column (25 cm x 25 cm) | Column | 32MPa | Concrete Rectangular | 250 | 250 | 625 | 3250 | 0.2 | 496.94 | G300E | 6171750 | 48.43 | G300E | 0 | 0
93 | Story3 | C14 | 32 MPa RC Column (25 cm x 25 cm) | Column | 32MPa | Concrete Rectangular | 250 | 250 | 625 | 3250 | 0.2 | 496.94 | G300E | 9285250 | 72.86 | G300E | 0 | 0
94 | Story3 | C15 | 32 MPa RC Column (25 cm x 25 cm) | Column | 32MPa | Concrete Rectangular | 250 | 250 | 625 | 3250 | 0.2 | 496.94 | G300E | 8257166.67 | 64.79 | G300E | 0 | 0
95 | Story3 | C16 | 32 MPa RC Column (25 cm x 25 cm) | Column | 32MPa | Concrete Rectangular | 250 | 250 | 625 | 3250 | 0.2 | 496.94 | G300E | 2031250 | 15.94 | G300E | 0 | 0
96 | Story3 | C17 | 32 MPa RC Column (25 cm x 25 cm) | Column | 32MPa | Concrete Rectangular | 250 | 250 | 625 | 3250 | 0.2 | 496.94 | G300E | 2940600 | 23.07 | G300E | 0 | 0
97 | Story3 | C18 | 32 MPa RC Column (25 cm x 25 cm) | Column | 32MPa | Concrete Rectangular | 250 | 250 | 625 | 3250 | 0.2 | 496.94 | G300E | 9577750 | 75.15 | G300E | 0 | 0
98 | Story3 | C19 | 32 MPa RC Column (25 cm x 25 cm) | Column | 32MPa | Concrete Rectangular | 250 | 250 | 625 | 3250 | 0.2 | 496.94 | G300E | 6066666.67 | 47.6 | G300E | 0 | 0
99 | Story3 | C2 | 32 MPa RC Column (25 cm x 25 cm) | Column | 32MPa | Concrete Rectangular | 250 | 250 | 625 | 3250 | 0.2 | 496.94 | G300E | 2031250 | 15.94 | G300E | 0 | 0
100 | Story3 | C22 | 32 MPa RC Column (25 cm x 25 cm) | Column | 32MPa | Concrete Rectangular | 250 | 250 | 625 | 3250 | 0.2 | 496.94 | G300E | 6066666.67 | 47.6 | G300E | 0 | 0
101 | Story3 | C23 | 32 MPa RC Column (25 cm x 25 cm) | Column | 32MPa | Concrete Rectangular | 250 | 250 | 625 | 3250 | 0.2 | 496.94 | G300E | 9577750 | 75.15 | G300E | 0 | 0
102 | Story3 | C24 | 32 MPa RC Column (25 cm x 25 cm) | Column | 32MPa | Concrete Rectangular | 250 | 250 | 625 | 3250 | 0.2 | 496.94 | G300E | 2940600 | 23.07 | G300E | 0 | 0
103 | Story3 | C25 | 32 MPa RC Column (25 cm x 25 cm) | Column | 32MPa | Concrete Rectangular | 250 | 250 | 625 | 3250 | 0.2 | 496.94 | G300E | 2940600 | 23.07 | G300E | 0 | 0
104 | Story3 | C26 | 32 MPa RC Column (25 cm x 25 cm) | Column | 32MPa | Concrete Rectangular | 250 | 250 | 625 | 3250 | 0.2 | 496.94 | G300E | 9584250 | 75.2 | G300E | 0 | 0
105 | Story3 | C27 | 32 MPa RC Column (25 cm x 25 cm) | Column | 32MPa | Concrete Rectangular | 250 | 250 | 625 | 3250 | 0.2 | 496.94 | G300E | 6066666.67 | 47.6 | G300E | 0 | 0
106 | Story3 | C3 | 32 MPa RC Column (25 cm x 25 cm) | Column | 32MPa | Concrete Rectangular | 250 | 250 | 625 | 3250 | 0.2 | 496.94 | G300E | 2036450 | 15.98 | G300E | 0 | 0
107 | Story3 | C30 | 32 MPa RC Column (25 cm x 25 cm) | Column | 32MPa | Concrete Rectangular | 250 | 250 | 625 | 3250 | 0.2 | 496.94 | G300E | 6056916.67 | 47.52 | G300E | 0 | 0
108 | Story3 | C31 | 32 MPa RC Column (25 cm x 25 cm) | Column | 32MPa | Concrete Rectangular | 250 | 250 | 625 | 3250 | 0.2 | 496.94 | G300E | 9622166.67 | 75.5 | G300E | 0 | 0
109 | Story3 | C32 | 32 MPa RC Column (25 cm x 25 cm) | Column | 32MPa | Concrete Rectangular | 250 | 250 | 625 | 3250 | 0.2 | 496.94 | G300E | 2941900 | 23.08 | G300E | 0 | 0
110 | Story3 | C33 | 32 MPa RC Column (25 cm x 25 cm) | Column | 32MPa | Concrete Rectangular | 250 | 250 | 625 | 3250 | 0.2 | 496.94 | G300E | 2031250 | 15.94 | G300E | 0 | 0
111 | Story3 | C34 | 32 MPa RC Column (25 cm x 25 cm) | Column | 32MPa | Concrete Rectangular | 250 | 250 | 625 | 3250 | 0.2 | 496.94 | G300E | 8253916.67 | 64.76 | G300E | 0 | 0
112 | Story3 | C35 | 32 MPa RC Column (25 cm x 25 cm) | Column | 32MPa | Concrete Rectangular | 250 | 250 | 625 | 3250 | 0.2 | 496.94 | G300E | 9282000 | 72.83 | G300E | 0 | 0
113 | Story3 | C36 | 32 MPa RC Column (25 cm x 25 cm) | Column | 32MPa | Concrete Rectangular | 250 | 250 | 625 | 3250 | 0.2 | 496.94 | G300E | 6163083.33 | 48.36 | G300E | 0 | 0
114 | Story3 | C37 | 32 MPa RC Column (25 cm x 25 cm) | Column | 32MPa | Concrete Rectangular | 250 | 250 | 625 | 3250 | 0.2 | 496.94 | G300E | 6152250 | 48.27 | G300E | 0 | 0
115 | Story3 | C38 | 32 MPa RC Column (25 cm x 25 cm) | Column | 32MPa | Concrete Rectangular | 250 | 250 | 625 | 3250 | 0.2 | 496.94 | G300E | 8229000 | 64.57 | G300E | 0 | 0
116 | Story3 | C39 | 32 MPa RC Column (25 cm x 25 cm) | Column | 32MPa | Concrete Rectangular | 250 | 250 | 625 | 3250 | 0.2 | 496.94 | G300E | 8269083.33 | 64.88 | G300E | 0 | 0
117 | Story3 | C4 | 32 MPa RC Column (25 cm x 25 cm) | Column | 32MPa | Concrete Rectangular | 250 | 250 | 625 | 3250 | 0.2 | 496.94 | G300E | 2031250 | 15.94 | G300E | 0 | 0
118 | Story3 | C40 | 32 MPa RC Column (25 cm x 25 cm) | Column | 32MPa | Concrete Rectangular | 250 | 250 | 625 | 3250 | 0.2 | 496.94 | G300E | 2031250 | 15.94 | G300E | 0 | 0
119 | Story3 | C41 | 32 MPa RC Column (25 cm x 25 cm) | Column | 32MPa | Concrete Rectangular | 250 | 250 | 625 | 3250 | 0.2 | 496.94 | G300E | 2031250 | 15.94 | G300E | 0 | 0
120 | Story3 | C42 | 32 MPa RC Column (25 cm x 25 cm) | Column | 32MPa | Concrete Rectangular | 250 | 250 | 625 | 3250 | 0.2 | 496.94 | G300E | 2031250 | 15.94 | G300E | 0 | 0
121 | Story3 | C43 | 32 MPa RC Column (25 cm x 25 cm) | Column | 32MPa | Concrete Rectangular | 250 | 250 | 625 | 3250 | 0.2 | 496.94 | G300E | 2036450 | 15.98 | G300E | 0 | 0
122 | Story3 | C44 | 32 MPa RC Column (25 cm x 25 cm) | Column | 32MPa | Concrete Rectangular | 250 | 250 | 625 | 3250 | 0.2 | 496.94 | G300E | 2031250 | 15.94 | G300E | 0 | 0
123 | Story3 | C45 | 32 MPa RC Column (25 cm x 25 cm) | Column | 32MPa | Concrete Rectangular | 250 | 250 | 625 | 3250 | 0.2 | 496.94 | G300E | 2031250 | 15.94 | G300E | 0 | 0
124 | Story3 | C46 | 32 MPa RC Column (25 cm x 25 cm) | Column | 32MPa | Concrete Rectangular | 250 | 250 | 625 | 3250 | 0.2 | 496.94 | G300E | 2033200 | 15.95 | G300E | 0 | 0
125 | Story3 | C47 | 32 MPa RC Column (25 cm x 25 cm) | Column | 32MPa | Concrete Rectangular | 250 | 250 | 625 | 3250 | 0.2 | 496.94 | G300E | 2031250 | 15.94 | G300E | 0 | 0
126 | Story3 | C48 | 32 MPa RC Column (25 cm x 25 cm) | Column | 32MPa | Concrete Rectangular | 250 | 250 | 625 | 3250 | 0.2 | 496.94 | G300E | 2031250 | 15.94 | G300E | 0 | 0
127 | Story3 | C5 | 32 MPa RC Column (25 cm x 25 cm) | Column | 32MPa | Concrete Rectangular | 250 | 250 | 625 | 3250 | 0.2 | 496.94 | G300E | 2031250 | 15.94 | G300E | 0 | 0
128 | Story3 | C6 | 32 MPa RC Column (25 cm x 25 cm) | Column | 32MPa | Concrete Rectangular | 250 | 250 | 625 | 3250 | 0.2 | 496.94 | G300E | 2036450 | 15.98 | G300E | 0 | 0
129 | Story3 | C7 | 32 MPa RC Column (25 cm x 25 cm) | Column | 32MPa | Concrete Rectangular | 250 | 250 | 625 | 3250 | 0.2 | 496.94 | G300E | 2031250 | 15.94 | G300E | 0 | 0
130 | Story3 | C8 | 32 MPa RC Column (25 cm x 25 cm) | Column | 32MPa | Concrete Rectangular | 250 | 250 | 625 | 3250 | 0.2 | 496.94 | G300E | 2031250 | 15.94 | G300E | 0 | 0
131 | Story3 | C9 | 32 MPa RC Column (25 cm x 25 cm) | Column | 32MPa | Concrete Rectangular | 250 | 250 | 625 | 3250 | 0.2 | 496.94 | G300E | 2031250 | 15.94 | G300E | 0 | 0
132 | Story4 | C1 | 32 MPa RC Column (25 cm x 25 cm) | Column | 32MPa | Concrete Rectangular | 250 | 250 | 625 | 3250 | 0.2 | 496.94 | G300E | 2031250 | 15.94 | G300E | 0 | 0
133 | Story4 | C10 | 32 MPa RC Column (25 cm x 25 cm) | Column | 32MPa | Concrete Rectangular | 250 | 250 | 625 | 3250 | 0.2 | 496.94 | G300E | 3117833.33 | 24.46 | G300E | 0 | 0
134 | Story4 | C11 | 32 MPa RC Column (25 cm x 25 cm) | Column | 32MPa | Concrete Rectangular | 250 | 250 | 625 | 3250 | 0.2 | 496.94 | G300E | 3614000 | 28.36 | G300E | 0 | 0
135 | Story4 | C12 | 32 MPa RC Column (25 cm x 25 cm) | Column | 32MPa | Concrete Rectangular | 250 | 250 | 625 | 3250 | 0.2 | 496.94 | G300E | 2031250 | 15.94 | G300E | 0 | 0
136 | Story4 | C13 | 32 MPa RC Column (25 cm x 25 cm) | Column | 32MPa | Concrete Rectangular | 250 | 250 | 625 | 3250 | 0.2 | 496.94 | G300E | 2031250 | 15.94 | G300E | 0 | 0
137 | Story4 | C14 | 32 MPa RC Column (25 cm x 25 cm) | Column | 32MPa | Concrete Rectangular | 250 | 250 | 625 | 3250 | 0.2 | 496.94 | G300E | 3614000 | 28.36 | G300E | 0 | 0
138 | Story4 | C15 | 32 MPa RC Column (25 cm x 25 cm) | Column | 32MPa | Concrete Rectangular | 250 | 250 | 625 | 3250 | 0.2 | 496.94 | G300E | 3118916.67 | 24.47 | G300E | 0 | 0
139 | Story4 | C16 | 32 MPa RC Column (25 cm x 25 cm) | Column | 32MPa | Concrete Rectangular | 250 | 250 | 625 | 3250 | 0.2 | 496.94 | G300E | 2031250 | 15.94 | G300E | 0 | 0
140 | Story4 | C17 | 32 MPa RC Column (25 cm x 25 cm) | Column | 32MPa | Concrete Rectangular | 250 | 250 | 625 | 3250 | 0.2 | 496.94 | G300E | 2644200 | 20.75 | G300E | 0 | 0
141 | Story4 | C18 | 32 MPa RC Column (25 cm x 25 cm) | Column | 32MPa | Concrete Rectangular | 250 | 250 | 625 | 3250 | 0.2 | 496.94 | G300E | 4417833.33 | 34.66 | G300E | 0 | 0
142 | Story4 | C19 | 32 MPa RC Column (25 cm x 25 cm) | Column | 32MPa | Concrete Rectangular | 250 | 250 | 625 | 3250 | 0.2 | 496.94 | G300E | 2031250 | 15.94 | G300E | 0 | 0
143 | Story4 | C2 | 32 MPa RC Column (25 cm x 25 cm) | Column | 32MPa | Concrete Rectangular | 250 | 250 | 625 | 3250 | 0.2 | 496.94 | G300E | 2031250 | 15.94 | G300E | 0 | 0
144 | Story4 | C22 | 32 MPa RC Column (25 cm x 25 cm) | Column | 32MPa | Concrete Rectangular | 250 | 250 | 625 | 3250 | 0.2 | 496.94 | G300E | 2031250 | 15.94 | G300E | 0 | 0
145 | Story4 | C23 | 32 MPa RC Column (25 cm x 25 cm) | Column | 32MPa | Concrete Rectangular | 250 | 250 | 625 | 3250 | 0.2 | 496.94 | G300E | 4415666.67 | 34.65 | G300E | 0 | 0
146 | Story4 | C24 | 32 MPa RC Column (25 cm x 25 cm) | Column | 32MPa | Concrete Rectangular | 250 | 250 | 625 | 3250 | 0.2 | 496.94 | G300E | 2644200 | 20.75 | G300E | 0 | 0
147 | Story4 | C25 | 32 MPa RC Column (25 cm x 25 cm) | Column | 32MPa | Concrete Rectangular | 250 | 250 | 625 | 3250 | 0.2 | 496.94 | G300E | 2644200 | 20.75 | G300E | 0 | 0
148 | Story4 | C26 | 32 MPa RC Column (25 cm x 25 cm) | Column | 32MPa | Concrete Rectangular | 250 | 250 | 625 | 3250 | 0.2 | 496.94 | G300E | 4422166.67 | 34.7 | G300E | 0 | 0
149 | Story4 | C27 | 32 MPa RC Column (25 cm x 25 cm) | Column | 32MPa | Concrete Rectangular | 250 | 250 | 625 | 3250 | 0.2 | 496.94 | G300E | 2031250 | 15.94 | G300E | 0 | 0
150 | Story4 | C3 | 32 MPa RC Column (25 cm x 25 cm) | Column | 32MPa | Concrete Rectangular | 250 | 250 | 625 | 3250 | 0.2 | 496.94 | G300E | 2267850 | 17.79 | G300E | 0 | 0
151 | Story4 | C30 | 32 MPa RC Column (25 cm x 25 cm) | Column | 32MPa | Concrete Rectangular | 250 | 250 | 625 | 3250 | 0.2 | 496.94 | G300E | 2031250 | 15.94 | G300E | 0 | 0
152 | Story4 | C31 | 32 MPa RC Column (25 cm x 25 cm) | Column | 32MPa | Concrete Rectangular | 250 | 250 | 625 | 3250 | 0.2 | 496.94 | G300E | 4447083.33 | 34.89 | G300E | 0 | 0
153 | Story4 | C32 | 32 MPa RC Column (25 cm x 25 cm) | Column | 32MPa | Concrete Rectangular | 250 | 250 | 625 | 3250 | 0.2 | 496.94 | G300E | 2644200 | 20.75 | G300E | 0 | 0
154 | Story4 | C33 | 32 MPa RC Column (25 cm x 25 cm) | Column | 32MPa | Concrete Rectangular | 250 | 250 | 625 | 3250 | 0.2 | 496.94 | G300E | 2031250 | 15.94 | G300E | 0 | 0
155 | Story4 | C34 | 32 MPa RC Column (25 cm x 25 cm) | Column | 32MPa | Concrete Rectangular | 250 | 250 | 625 | 3250 | 0.2 | 496.94 | G300E | 3117833.33 | 24.46 | G300E | 0 | 0
156 | Story4 | C35 | 32 MPa RC Column (25 cm x 25 cm) | Column | 32MPa | Concrete Rectangular | 250 | 250 | 625 | 3250 | 0.2 | 496.94 | G300E | 3614000 | 28.36 | G300E | 0 | 0
157 | Story4 | C36 | 32 MPa RC Column (25 cm x 25 cm) | Column | 32MPa | Concrete Rectangular | 250 | 250 | 625 | 3250 | 0.2 | 496.94 | G300E | 2031250 | 15.94 | G300E | 0 | 0
158 | Story4 | C37 | 32 MPa RC Column (25 cm x 25 cm) | Column | 32MPa | Concrete Rectangular | 250 | 250 | 625 | 3250 | 0.2 | 496.94 | G300E | 2031250 | 15.94 | G300E | 0 | 0
159 | Story4 | C38 | 32 MPa RC Column (25 cm x 25 cm) | Column | 32MPa | Concrete Rectangular | 250 | 250 | 625 | 3250 | 0.2 | 496.94 | G300E | 3677916.67 | 28.86 | G300E | 0 | 0
160 | Story4 | C39 | 32 MPa RC Column (25 cm x 25 cm) | Column | 32MPa | Concrete Rectangular | 250 | 250 | 625 | 3250 | 0.2 | 496.94 | G300E | 3097250 | 24.3 | G300E | 0 | 0
161 | Story4 | C4 | 32 MPa RC Column (25 cm x 25 cm) | Column | 32MPa | Concrete Rectangular | 250 | 250 | 625 | 3250 | 0.2 | 496.94 | G300E | 2031250 | 15.94 | G300E | 0 | 0
162 | Story4 | C40 | 32 MPa RC Column (25 cm x 25 cm) | Column | 32MPa | Concrete Rectangular | 250 | 250 | 625 | 3250 | 0.2 | 496.94 | G300E | 2031250 | 15.94 | G300E | 0 | 0
163 | Story4 | C41 | 32 MPa RC Column (25 cm x 25 cm) | Column | 32MPa | Concrete Rectangular | 250 | 250 | 625 | 3250 | 0.2 | 496.94 | G300E | 2031250 | 15.94 | G300E | 0 | 0
164 | Story4 | C42 | 32 MPa RC Column (25 cm x 25 cm) | Column | 32MPa | Concrete Rectangular | 250 | 250 | 625 | 3250 | 0.2 | 496.94 | G300E | 2031250 | 15.94 | G300E | 0 | 0
165 | Story4 | C43 | 32 MPa RC Column (25 cm x 25 cm) | Column | 32MPa | Concrete Rectangular | 250 | 250 | 625 | 3250 | 0.2 | 496.94 | G300E | 2267850 | 17.79 | G300E | 0 | 0
166 | Story4 | C44 | 32 MPa RC Column (25 cm x 25 cm) | Column | 32MPa | Concrete Rectangular | 250 | 250 | 625 | 3250 | 0.2 | 496.94 | G300E | 2031250 | 15.94 | G300E | 0 | 0
167 | Story4 | C45 | 32 MPa RC Column (25 cm x 25 cm) | Column | 32MPa | Concrete Rectangular | 250 | 250 | 625 | 3250 | 0.2 | 496.94 | G300E | 2031250 | 15.94 | G300E | 0 | 0
168 | Story4 | C46 | 32 MPa RC Column (25 cm x 25 cm) | Column | 32MPa | Concrete Rectangular | 250 | 250 | 625 | 3250 | 0.2 | 496.94 | G300E | 2265900 | 17.78 | G300E | 0 | 0
169 | Story4 | C47 | 32 MPa RC Column (25 cm x 25 cm) | Column | 32MPa | Concrete Rectangular | 250 | 250 | 625 | 3250 | 0.2 | 496.94 | G300E | 2031250 | 15.94 | G300E | 0 | 0
170 | Story4 | C48 | 32 MPa RC Column (25 cm x 25 cm) | Column | 32MPa | Concrete Rectangular | 250 | 250 | 625 | 3250 | 0.2 | 496.94 | G300E | 2031250 | 15.94 | G300E | 0 | 0
171 | Story4 | C5 | 32 MPa RC Column (25 cm x 25 cm) | Column | 32MPa | Concrete Rectangular | 250 | 250 | 625 | 3250 | 0.2 | 496.94 | G300E | 2031250 | 15.94 | G300E | 0 | 0
172 | Story4 | C6 | 32 MPa RC Column (25 cm x 25 cm) | Column | 32MPa | Concrete Rectangular | 250 | 250 | 625 | 3250 | 0.2 | 496.94 | G300E | 2267850 | 17.79 | G300E | 0 | 0
173 | Story4 | C7 | 32 MPa RC Column (25 cm x 25 cm) | Column | 32MPa | Concrete Rectangular | 250 | 250 | 625 | 3250 | 0.2 | 496.94 | G300E | 2031250 | 15.94 | G300E | 0 | 0
174 | Story4 | C8 | 32 MPa RC Column (25 cm x 25 cm) | Column | 32MPa | Concrete Rectangular | 250 | 250 | 625 | 3250 | 0.2 | 496.94 | G300E | 2031250 | 15.94 | G300E | 0 | 0
175 | Story4 | C9 | 32 MPa RC Column (25 cm x 25 cm) | Column | 32MPa | Concrete Rectangular | 250 | 250 | 625 | 3250 | 0.2 | 496.94 | G300E | 2031250 | 15.94 | G300E | 0 | 0
176 | Story5 | C1 | 32 MPa RC Column (25 cm x 25 cm) | Column | 32MPa | Concrete Rectangular | 250 | 250 | 625 | 3250 | 0.2 | 496.94 | G300E | 2031250 | 15.94 | G300E | 0 | 0
177 | Story5 | C10 | 32 MPa RC Column (25 cm x 25 cm) | Column | 32MPa | Concrete Rectangular | 250 | 250 | 625 | 3250 | 0.2 | 496.94 | G300E | 2031250 | 15.94 | G300E | 0 | 0
178 | Story5 | C11 | 32 MPa RC Column (25 cm x 25 cm) | Column | 32MPa | Concrete Rectangular | 250 | 250 | 625 | 3250 | 0.2 | 496.94 | G300E | 2031250 | 15.94 | G300E | 0 | 0
179 | Story5 | C12 | 32 MPa RC Column (25 cm x 25 cm) | Column | 32MPa | Concrete Rectangular | 250 | 250 | 625 | 3250 | 0.2 | 496.94 | G300E | 2031250 | 15.94 | G300E | 0 | 0
180 | Story5 | C13 | 32 MPa RC Column (25 cm x 25 cm) | Column | 32MPa | Concrete Rectangular | 250 | 250 | 625 | 3250 | 0.2 | 496.94 | G300E | 2031250 | 15.94 | G300E | 0 | 0
181 | Story5 | C14 | 32 MPa RC Column (25 cm x 25 cm) | Column | 32MPa | Concrete Rectangular | 250 | 250 | 625 | 3250 | 0.2 | 496.94 | G300E | 2031250 | 15.94 | G300E | 0 | 0
182 | Story5 | C15 | 32 MPa RC Column (25 cm x 25 cm) | Column | 32MPa | Concrete Rectangular | 250 | 250 | 625 | 3250 | 0.2 | 496.94 | G300E | 2031250 | 15.94 | G300E | 0 | 0
183 | Story5 | C16 | 32 MPa RC Column (25 cm x 25 cm) | Column | 32MPa | Concrete Rectangular | 250 | 250 | 625 | 3250 | 0.2 | 496.94 | G300E | 2031250 | 15.94 | G300E | 0 | 0
184 | Story5 | C17 | 32 MPa RC Column (25 cm x 25 cm) | Column | 32MPa | Concrete Rectangular | 250 | 250 | 625 | 3250 | 0.2 | 496.94 | G300E | 2031250 | 15.94 | G300E | 0 | 0
185 | Story5 | C18 | 32 MPa RC Column (25 cm x 25 cm) | Column | 32MPa | Concrete Rectangular | 250 | 250 | 625 | 3250 | 0.2 | 496.94 | G300E | 2031250 | 15.94 | G300E | 0 | 0
186 | Story5 | C19 | 32 MPa RC Column (25 cm x 25 cm) | Column | 32MPa | Concrete Rectangular | 250 | 250 | 625 | 3250 | 0.2 | 496.94 | G300E | 2031250 | 15.94 | G300E | 0 | 0
187 | Story5 | C2 | 32 MPa RC Column (25 cm x 25 cm) | Column | 32MPa | Concrete Rectangular | 250 | 250 | 625 | 3250 | 0.2 | 496.94 | G300E | 2031250 | 15.94 | G300E | 0 | 0
188 | Story5 | C22 | 32 MPa RC Column (25 cm x 25 cm) | Column | 32MPa | Concrete Rectangular | 250 | 250 | 625 | 3250 | 0.2 | 496.94 | G300E | 2031250 | 15.94 | G300E | 0 | 0
189 | Story5 | C23 | 32 MPa RC Column (25 cm x 25 cm) | Column | 32MPa | Concrete Rectangular | 250 | 250 | 625 | 3250 | 0.2 | 496.94 | G300E | 2031250 | 15.94 | G300E | 0 | 0
190 | Story5 | C24 | 32 MPa RC Column (25 cm x 25 cm) | Column | 32MPa | Concrete Rectangular | 250 | 250 | 625 | 3250 | 0.2 | 496.94 | G300E | 2031250 | 15.94 | G300E | 0 | 0
191 | Story5 | C25 | 32 MPa RC Column (25 cm x 25 cm) | Column | 32MPa | Concrete Rectangular | 250 | 250 | 625 | 3250 | 0.2 | 496.94 | G300E | 2031250 | 15.94 | G300E | 0 | 0
192 | Story5 | C26 | 32 MPa RC Column (25 cm x 25 cm) | Column | 32MPa | Concrete Rectangular | 250 | 250 | 625 | 3250 | 0.2 | 496.94 | G300E | 2031250 | 15.94 | G300E | 0 | 0
193 | Story5 | C27 | 32 MPa RC Column (25 cm x 25 cm) | Column | 32MPa | Concrete Rectangular | 250 | 250 | 625 | 3250 | 0.2 | 496.94 | G300E | 2031250 | 15.94 | G300E | 0 | 0
194 | Story5 | C3 | 32 MPa RC Column (25 cm x 25 cm) | Column | 32MPa | Concrete Rectangular | 250 | 250 | 625 | 3250 | 0.2 | 496.94 | G300E | 2031250 | 15.94 | G300E | 0 | 0
195 | Story5 | C30 | 32 MPa RC Column (25 cm x 25 cm) | Column | 32MPa | Concrete Rectangular | 250 | 250 | 625 | 3250 | 0.2 | 496.94 | G300E | 2031250 | 15.94 | G300E | 0 | 0
196 | Story5 | C31 | 32 MPa RC Column (25 cm x 25 cm) | Column | 32MPa | Concrete Rectangular | 250 | 250 | 625 | 3250 | 0.2 | 496.94 | G300E | 2031250 | 15.94 | G300E | 0 | 0
197 | Story5 | C32 | 32 MPa RC Column (25 cm x 25 cm) | Column | 32MPa | Concrete Rectangular | 250 | 250 | 625 | 3250 | 0.2 | 496.94 | G300E | 2031250 | 15.94 | G300E | 0 | 0
198 | Story5 | C33 | 32 MPa RC Column (25 cm x 25 cm) | Column | 32MPa | Concrete Rectangular | 250 | 250 | 625 | 3250 | 0.2 | 496.94 | G300E | 2031250 | 15.94 | G300E | 0 | 0
199 | Story5 | C34 | 32 MPa RC Column (25 cm x 25 cm) | Column | 32MPa | Concrete Rectangular | 250 | 250 | 625 | 3250 | 0.2 | 496.94 | G300E | 2031250 | 15.94 | G300E | 0 | 0
200 | Story5 | C35 | 32 MPa RC Column (25 cm x 25 cm) | Column | 32MPa | Concrete Rectangular | 250 | 250 | 625 | 3250 | 0.2 | 496.94 | G300E | 2031250 | 15.94 | G300E | 0 | 0
201 | Story5 | C36 | 32 MPa RC Column (25 cm x 25 cm) | Column | 32MPa | Concrete Rectangular | 250 | 250 | 625 | 3250 | 0.2 | 496.94 | G300E | 2031250 | 15.94 | G300E | 0 | 0
202 | Story5 | C37 | 32 MPa RC Column (25 cm x 25 cm) | Column | 32MPa | Concrete Rectangular | 250 | 250 | 625 | 3250 | 0.2 | 496.94 | G300E | 2031250 | 15.94 | G300E | 0 | 0
203 | Story5 | C38 | 32 MPa RC Column (25 cm x 25 cm) | Column | 32MPa | Concrete Rectangular | 250 | 250 | 625 | 3250 | 0.2 | 496.94 | G300E | 2031250 | 15.94 | G300E | 0 | 0
204 | Story5 | C39 | 32 MPa RC Column (25 cm x 25 cm) | Column | 32MPa | Concrete Rectangular | 250 | 250 | 625 | 3250 | 0.2 | 496.94 | G300E | 2031250 | 15.94 | G300E | 0 | 0
205 | Story5 | C4 | 32 MPa RC Column (25 cm x 25 cm) | Column | 32MPa | Concrete Rectangular | 250 | 250 | 625 | 3250 | 0.2 | 496.94 | G300E | 2031250 | 15.94 | G300E | 0 | 0
206 | Story5 | C40 | 32 MPa RC Column (25 cm x 25 cm) | Column | 32MPa | Concrete Rectangular | 250 | 250 | 625 | 3250 | 0.2 | 496.94 | G300E | 2031250 | 15.94 | G300E | 0 | 0
207 | Story5 | C41 | 32 MPa RC Column (25 cm x 25 cm) | Column | 32MPa | Concrete Rectangular | 250 | 250 | 625 | 3250 | 0.2 | 496.94 | G300E | 2031250 | 15.94 | G300E | 0 | 0
208 | Story5 | C42 | 32 MPa RC Column (25 cm x 25 cm) | Column | 32MPa | Concrete Rectangular | 250 | 250 | 625 | 3250 | 0.2 | 496.94 | G300E | 2031250 | 15.94 | G300E | 0 | 0
209 | Story5 | C43 | 32 MPa RC Column (25 cm x 25 cm) | Column | 32MPa | Concrete Rectangular | 250 | 250 | 625 | 3250 | 0.2 | 496.94 | G300E | 2031250 | 15.94 | G300E | 0 | 0
210 | Story5 | C44 | 32 MPa RC Column (25 cm x 25 cm) | Column | 32MPa | Concrete Rectangular | 250 | 250 | 625 | 3250 | 0.2 | 496.94 | G300E | 2031250 | 15.94 | G300E | 0 | 0
211 | Story5 | C45 | 32 MPa RC Column (25 cm x 25 cm) | Column | 32MPa | Concrete Rectangular | 250 | 250 | 625 | 3250 | 0.2 | 496.94 | G300E | 2031250 | 15.94 | G300E | 0 | 0
212 | Story5 | C46 | 32 MPa RC Column (25 cm x 25 cm) | Column | 32MPa | Concrete Rectangular | 250 | 250 | 625 | 3250 | 0.2 | 496.94 | G300E | 2031250 | 15.94 | G300E | 0 | 0
213 | Story5 | C47 | 32 MPa RC Column (25 cm x 25 cm) | Column | 32MPa | Concrete Rectangular | 250 | 250 | 625 | 3250 | 0.2 | 496.94 | G300E | 2031250 | 15.94 | G300E | 0 | 0
214 | Story5 | C48 | 32 MPa RC Column (25 cm x 25 cm) | Column | 32MPa | Concrete Rectangular | 250 | 250 | 625 | 3250 | 0.2 | 496.94 | G300E | 2031250 | 15.94 | G300E | 0 | 0
215 | Story5 | C5 | 32 MPa RC Column (25 cm x 25 cm) | Column | 32MPa | Concrete Rectangular | 250 | 250 | 625 | 3250 | 0.2 | 496.94 | G300E | 2031250 | 15.94 | G300E | 0 | 0
216 | Story5 | C6 | 32 MPa RC Column (25 cm x 25 cm) | Column | 32MPa | Concrete Rectangular | 250 | 250 | 625 | 3250 | 0.2 | 496.94 | G300E | 2031250 | 15.94 | G300E | 0 | 0
217 | Story5 | C7 | 32 MPa RC Column (25 cm x 25 cm) | Column | 32MPa | Concrete Rectangular | 250 | 250 | 625 | 3250 | 0.2 | 496.94 | G300E | 2031250 | 15.94 | G300E | 0 | 0
218 | Story5 | C8 | 32 MPa RC Column (25 cm x 25 cm) | Column | 32MPa | Concrete Rectangular | 250 | 250 | 625 | 3250 | 0.2 | 496.94 | G300E | 2031250 | 15.94 | G300E | 0 | 0
219 | Story5 | C9 | 32 MPa RC Column (25 cm x 25 cm) | Column | 32MPa | Concrete Rectangular | 250 | 250 | 625 | 3250 | 0.2 | 496.94 | G300E | 2031250 | 15.94 | G300E | 0 | 0
220 | Story6 | C1 | 32 MPa RC Column (25 cm x 25 cm) | Column | 32MPa | Concrete Rectangular | 250 | 250 | 625 | 3250 | 0.2 | 496.94 | G300E | 2031250 | 15.94 | G300E | 0 | 0
221 | Story6 | C10 | 32 MPa RC Column (25 cm x 25 cm) | Column | 32MPa | Concrete Rectangular | 250 | 250 | 625 | 3250 | 0.2 | 496.94 | G300E | 2031250 | 15.94 | G300E | 0 | 0
222 | Story6 | C11 | 32 MPa RC Column (25 cm x 25 cm) | Column | 32MPa | Concrete Rectangular | 250 | 250 | 625 | 3250 | 0.2 | 496.94 | G300E | 2031250 | 15.94 | G300E | 0 | 0
223 | Story6 | C12 | 32 MPa RC Column (25 cm x 25 cm) | Column | 32MPa | Concrete Rectangular | 250 | 250 | 625 | 3250 | 0.2 | 496.94 | G300E | 2031250 | 15.94 | G300E | 0 | 0
224 | Story6 | C13 | 32 MPa RC Column (25 cm x 25 cm) | Column | 32MPa | Concrete Rectangular | 250 | 250 | 625 | 3250 | 0.2 | 496.94 | G300E | 2031250 | 15.94 | G300E | 0 | 0
225 | Story6 | C14 | 32 MPa RC Column (25 cm x 25 cm) | Column | 32MPa | Concrete Rectangular | 250 | 250 | 625 | 3250 | 0.2 | 496.94 | G300E | 2031250 | 15.94 | G300E | 0 | 0
226 | Story6 | C15 | 32 MPa RC Column (25 cm x 25 cm) | Column | 32MPa | Concrete Rectangular | 250 | 250 | 625 | 3250 | 0.2 | 496.94 | G300E | 2031250 | 15.94 | G300E | 0 | 0
227 | Story6 | C16 | 32 MPa RC Column (25 cm x 25 cm) | Column | 32MPa | Concrete Rectangular | 250 | 250 | 625 | 3250 | 0.2 | 496.94 | G300E | 2031250 | 15.94 | G300E | 0 | 0
228 | Story6 | C17 | 32 MPa RC Column (25 cm x 25 cm) | Column | 32MPa | Concrete Rectangular | 250 | 250 | 625 | 3250 | 0.2 | 496.94 | G300E | 2362750 | 18.54 | G300E | 0 | 0
229 | Story6 | C18 | 32 MPa RC Column (25 cm x 25 cm) | Column | 32MPa | Concrete Rectangular | 250 | 250 | 625 | 3250 | 0.2 | 496.94 | G300E | 2031250 | 15.94 | G300E | 0 | 0
230 | Story6 | C19 | 32 MPa RC Column (25 cm x 25 cm) | Column | 32MPa | Concrete Rectangular | 250 | 250 | 625 | 3250 | 0.2 | 496.94 | G300E | 2031250 | 15.94 | G300E | 0 | 0
231 | Story6 | C2 | 32 MPa RC Column (25 cm x 25 cm) | Column | 32MPa | Concrete Rectangular | 250 | 250 | 625 | 3250 | 0.2 | 496.94 | G300E | 2057250 | 16.14 | G300E | 0 | 0
232 | Story6 | C22 | 32 MPa RC Column (25 cm x 25 cm) | Column | 32MPa | Concrete Rectangular | 250 | 250 | 625 | 3250 | 0.2 | 496.94 | G300E | 2031250 | 15.94 | G300E | 0 | 0
233 | Story6 | C23 | 32 MPa RC Column (25 cm x 25 cm) | Column | 32MPa | Concrete Rectangular | 250 | 250 | 625 | 3250 | 0.2 | 496.94 | G300E | 2031250 | 15.94 | G300E | 0 | 0
234 | Story6 | C24 | 32 MPa RC Column (25 cm x 25 cm) | Column | 32MPa | Concrete Rectangular | 250 | 250 | 625 | 3250 | 0.2 | 496.94 | G300E | 2362750 | 18.54 | G300E | 0 | 0
235 | Story6 | C25 | 32 MPa RC Column (25 cm x 25 cm) | Column | 32MPa | Concrete Rectangular | 250 | 250 | 625 | 3250 | 0.2 | 496.94 | G300E | 2362750 | 18.54 | G300E | 0 | 0
236 | Story6 | C26 | 32 MPa RC Column (25 cm x 25 cm) | Column | 32MPa | Concrete Rectangular | 250 | 250 | 625 | 3250 | 0.2 | 496.94 | G300E | 2031250 | 15.94 | G300E | 0 | 0
237 | Story6 | C27 | 32 MPa RC Column (25 cm x 25 cm) | Column | 32MPa | Concrete Rectangular | 250 | 250 | 625 | 3250 | 0.2 | 496.94 | G300E | 2031250 | 15.94 | G300E | 0 | 0
238 | Story6 | C3 | 32 MPa RC Column (25 cm x 25 cm) | Column | 32MPa | Concrete Rectangular | 250 | 250 | 625 | 3250 | 0.2 | 496.94 | G300E | 2304250 | 18.08 | G300E | 0 | 0
239 | Story6 | C30 | 32 MPa RC Column (25 cm x 25 cm) | Column | 32MPa | Concrete Rectangular | 250 | 250 | 625 | 3250 | 0.2 | 496.94 | G300E | 2031250 | 15.94 | G300E | 0 | 0
240 | Story6 | C31 | 32 MPa RC Column (25 cm x 25 cm) | Column | 32MPa | Concrete Rectangular | 250 | 250 | 625 | 3250 | 0.2 | 496.94 | G300E | 2031250 | 15.94 | G300E | 0 | 0
241 | Story6 | C32 | 32 MPa RC Column (25 cm x 25 cm) | Column | 32MPa | Concrete Rectangular | 250 | 250 | 625 | 3250 | 0.2 | 496.94 | G300E | 2362750 | 18.54 | G300E | 0 | 0
242 | Story6 | C33 | 32 MPa RC Column (25 cm x 25 cm) | Column | 32MPa | Concrete Rectangular | 250 | 250 | 625 | 3250 | 0.2 | 496.94 | G300E | 2031250 | 15.94 | G300E | 0 | 0
243 | Story6 | C34 | 32 MPa RC Column (25 cm x 25 cm) | Column | 32MPa | Concrete Rectangular | 250 | 250 | 625 | 3250 | 0.2 | 496.94 | G300E | 2031250 | 15.94 | G300E | 0 | 0
244 | Story6 | C35 | 32 MPa RC Column (25 cm x 25 cm) | Column | 32MPa | Concrete Rectangular | 250 | 250 | 625 | 3250 | 0.2 | 496.94 | G300E | 2031250 | 15.94 | G300E | 0 | 0
245 | Story6 | C36 | 32 MPa RC Column (25 cm x 25 cm) | Column | 32MPa | Concrete Rectangular | 250 | 250 | 625 | 3250 | 0.2 | 496.94 | G300E | 2031250 | 15.94 | G300E | 0 | 0
246 | Story6 | C37 | 32 MPa RC Column (25 cm x 25 cm) | Column | 32MPa | Concrete Rectangular | 250 | 250 | 625 | 3250 | 0.2 | 496.94 | G300E | 2031250 | 15.94 | G300E | 0 | 0
247 | Story6 | C38 | 32 MPa RC Column (25 cm x 25 cm) | Column | 32MPa | Concrete Rectangular | 250 | 250 | 625 | 3250 | 0.2 | 496.94 | G300E | 2031250 | 15.94 | G300E | 0 | 0
248 | Story6 | C39 | 32 MPa RC Column (25 cm x 25 cm) | Column | 32MPa | Concrete Rectangular | 250 | 250 | 625 | 3250 | 0.2 | 496.94 | G300E | 2031250 | 15.94 | G300E | 0 | 0
249 | Story6 | C4 | 32 MPa RC Column (25 cm x 25 cm) | Column | 32MPa | Concrete Rectangular | 250 | 250 | 625 | 3250 | 0.2 | 496.94 | G300E | 2297750 | 18.03 | G300E | 94575 | 0.74
250 | Story6 | C40 | 32 MPa RC Column (25 cm x 25 cm) | Column | 32MPa | Concrete Rectangular | 250 | 250 | 625 | 3250 | 0.2 | 496.94 | G300E | 2031250 | 15.94 | G300E | 0 | 0
251 | Story6 | C41 | 32 MPa RC Column (25 cm x 25 cm) | Column | 32MPa | Concrete Rectangular | 250 | 250 | 625 | 3250 | 0.2 | 496.94 | G300E | 2031250 | 15.94 | G300E | 0 | 0
252 | Story6 | C42 | 32 MPa RC Column (25 cm x 25 cm) | Column | 32MPa | Concrete Rectangular | 250 | 250 | 625 | 3250 | 0.2 | 496.94 | G300E | 2057250 | 16.14 | G300E | 0 | 0
253 | Story6 | C43 | 32 MPa RC Column (25 cm x 25 cm) | Column | 32MPa | Concrete Rectangular | 250 | 250 | 625 | 3250 | 0.2 | 496.94 | G300E | 2304250 | 18.08 | G300E | 0 | 0
254 | Story6 | C44 | 32 MPa RC Column (25 cm x 25 cm) | Column | 32MPa | Concrete Rectangular | 250 | 250 | 625 | 3250 | 0.2 | 496.94 | G300E | 2297750 | 18.03 | G300E | 94575 | 0.74
255 | Story6 | C45 | 32 MPa RC Column (25 cm x 25 cm) | Column | 32MPa | Concrete Rectangular | 250 | 250 | 625 | 3250 | 0.2 | 496.94 | G300E | 2297750 | 18.03 | G300E | 94575 | 0.74
256 | Story6 | C46 | 32 MPa RC Column (25 cm x 25 cm) | Column | 32MPa | Concrete Rectangular | 250 | 250 | 625 | 3250 | 0.2 | 496.94 | G300E | 2303166.67 | 18.07 | G300E | 0 | 0
257 | Story6 | C47 | 32 MPa RC Column (25 cm x 25 cm) | Column | 32MPa | Concrete Rectangular | 250 | 250 | 625 | 3250 | 0.2 | 496.94 | G300E | 2057250 | 16.14 | G300E | 0 | 0
258 | Story6 | C48 | 32 MPa RC Column (25 cm x 25 cm) | Column | 32MPa | Concrete Rectangular | 250 | 250 | 625 | 3250 | 0.2 | 496.94 | G300E | 2031250 | 15.94 | G300E | 0 | 0
259 | Story6 | C5 | 32 MPa RC Column (25 cm x 25 cm) | Column | 32MPa | Concrete Rectangular | 250 | 250 | 625 | 3250 | 0.2 | 496.94 | G300E | 2297750 | 18.03 | G300E | 94575 | 0.74
260 | Story6 | C6 | 32 MPa RC Column (25 cm x 25 cm) | Column | 32MPa | Concrete Rectangular | 250 | 250 | 625 | 3250 | 0.2 | 496.94 | G300E | 2303166.67 | 18.07 | G300E | 0 | 0
261 | Story6 | C7 | 32 MPa RC Column (25 cm x 25 cm) | Column | 32MPa | Concrete Rectangular | 250 | 250 | 625 | 3250 | 0.2 | 496.94 | G300E | 2057250 | 16.14 | G300E | 0 | 0
262 | Story6 | C8 | 32 MPa RC Column (25 cm x 25 cm) | Column | 32MPa | Concrete Rectangular | 250 | 250 | 625 | 3250 | 0.2 | 496.94 | G300E | 2031250 | 15.94 | G300E | 0 | 0
263 | Story6 | C9 | 32 MPa RC Column (25 cm x 25 cm) | Column | 32MPa | Concrete Rectangular | 250 | 250 | 625 | 3250 | 0.2 | 496.94 | G300E | 2031250 | 15.94 | G300E | 0 | 0
264 | Story6 | D1 | 32 MPa RC Column (62.5 cm x 62.5 cm) | Column | 32MPa | Concrete Rectangular | 625 | 625 | 3906.3 | 26893.1 | 10.51 | 25700.59 | G300E | 372584477.71 | 2923.44 | G300E | 0 | 0
265 | Story6 | D10 | 32 MPa RC Column (60 cm x 60 cm) | Column | 32MPa | Concrete Rectangular | 600 | 600 | 3600 | 26893.1 | 9.68 | 23685.67 | G300E | 404286960.42 | 3172.19 | G300E | 0 | 0
266 | Story6 | D11 | 32 MPa RC Column (67.5 cm x 67.5 cm) | Column | 32MPa | Concrete Rectangular | 675 | 675 | 4556.3 | 31890.4 | 14.53 | 35547.56 | G300E | 506502467.04 | 3974.21 | G300E | 0 | 0
267 | Story6 | D12 | 32 MPa RC Column (62.5 cm x 62.5 cm) | Column | 32MPa | Concrete Rectangular | 625 | 625 | 3906.3 | 26893.1 | 10.51 | 25700.59 | G300E | 372714461.02 | 2924.46 | G300E | 0 | 0
268 | Story6 | D2 | 32 MPa RC Column (67.5 cm x 67.5 cm) | Column | 32MPa | Concrete Rectangular | 675 | 675 | 4556.3 | 31890.4 | 14.53 | 35547.56 | G300E | 506105431.56 | 3971.09 | G300E | 0 | 0
269 | Story6 | D3 | 32 MPa RC Column (60 cm x 60 cm) | Column | 32MPa | Concrete Rectangular | 600 | 600 | 3600 | 26893.1 | 9.68 | 23685.67 | G300E | 404257079.2 | 3171.95 | G300E | 0 | 0
270 | Story6 | D4 | 32 MPa RC Column (60 cm x 60 cm) | Column | 32MPa | Concrete Rectangular | 600 | 600 | 3600 | 26893.1 | 9.68 | 23685.67 | G300E | 404148012.74 | 3171.1 | G300E | 0 | 0
271 | Story6 | D5 | 32 MPa RC Column (62.5 cm x 62.5 cm) | Column | 32MPa | Concrete Rectangular | 625 | 625 | 3906.3 | 26893.1 | 10.51 | 25700.59 | G300E | 372751812.55 | 2924.75 | G300E | 0 | 0
272 | Story6 | D6 | 32 MPa RC Column (67.5 cm x 67.5 cm) | Column | 32MPa | Concrete Rectangular | 675 | 675 | 4556.3 | 31890.4 | 14.53 | 35547.56 | G300E | 506151672.64 | 3971.45 | G300E | 0 | 0
273 | Story6 | D7 | 32 MPa RC Column (67.5 cm x 67.5 cm) | Column | 32MPa | Concrete Rectangular | 675 | 675 | 4556.3 | 31890.4 | 14.53 | 35547.56 | G300E | 506437091.72 | 3973.69 | G300E | 0 | 0
274 | Story6 | D8 | 32 MPa RC Column (62.5 cm x 62.5 cm) | Column | 32MPa | Concrete Rectangular | 625 | 625 | 3906.3 | 26893.1 | 10.51 | 25700.59 | G300E | 372615852.99 | 2923.68 | G300E | 0 | 0
275 | Story6 | D9 | 32 MPa RC Column (60 cm x 60 cm) | Column | 32MPa | Concrete Rectangular | 600 | 600 | 3600 | 26893.1 | 9.68 | 23685.67 | G300E | 404370627.84 | 3172.84 | G300E | 0 | 0

## Walls
| Story | Label | Section | Structural_Element_Type | Material | Width_(mm) | Depth_(mm) | Area_(cm^2) | Length_(mm) | Volume_(m^3) | Mass_(kg) | Long._Rebar_Material | Long._Rebar_Volume_(mm^3) | Long._Rebar_Mass_(kg) | Tran._Rebar_Material | Tran._Rebar_Volume_(mm^3) | Tran._Rebar_Mass_(kg)
0 | Story1 | P1 | RC Wall - 150 mm | Wall | 32MPa | 4800 | 150 | 7200 | 3500 | 2.52 | 6165.14 | G300E | 6300000 | 49.43 | G300E | 6300000 | 49.43
1 | Story1 | P2 | RC Wall - 150 mm | Wall | 32MPa | 4800 | 150 | 7200 | 3500 | 2.52 | 6165.14 | G300E | 6300000 | 49.43 | G300E | 6300000 | 49.43
2 | Story1 | P3 | RC Wall - 150 mm | Wall | 32MPa | 4800 | 150 | 7200 | 3500 | 2.52 | 6165.14 | G300E | 6300000 | 49.43 | G300E | 6300000 | 49.43
3 | Story1 | P4 | RC Wall - 150 mm | Wall | 32MPa | 4800 | 150 | 7200 | 3500 | 2.52 | 6165.14 | G300E | 6300000 | 49.43 | G300E | 6300000 | 49.43
4 | Story2 | P1 | RC Wall - 150 mm | Wall | 32MPa | 4800 | 150 | 7200 | 3500 | 2.52 | 6165.14 | G300E | 6300000 | 49.43 | G300E | 6300000 | 49.43
5 | Story2 | P2 | RC Wall - 150 mm | Wall | 32MPa | 4800 | 150 | 7200 | 3500 | 2.52 | 6165.14 | G300E | 6300000 | 49.43 | G300E | 6300000 | 49.43
6 | Story2 | P3 | RC Wall - 150 mm | Wall | 32MPa | 4800 | 150 | 7200 | 3500 | 2.52 | 6165.14 | G300E | 6300000 | 49.43 | G300E | 6300000 | 49.43
7 | Story2 | P4 | RC Wall - 150 mm | Wall | 32MPa | 4800 | 150 | 7200 | 3500 | 2.52 | 6165.14 | G300E | 6300000 | 49.43 | G300E | 6300000 | 49.43
8 | Story3 | P1 | RC Wall - 150 mm | Wall | 32MPa | 4800 | 150 | 7200 | 3500 | 2.52 | 6165.14 | G300E | 6300000 | 49.43 | G300E | 6300000 | 49.43
9 | Story3 | P2 | RC Wall - 150 mm | Wall | 32MPa | 4800 | 150 | 7200 | 3500 | 2.52 | 6165.14 | G300E | 6300000 | 49.43 | G300E | 6300000 | 49.43
10 | Story3 | P3 | RC Wall - 150 mm | Wall | 32MPa | 4800 | 150 | 7200 | 3500 | 2.52 | 6165.14 | G300E | 6300000 | 49.43 | G300E | 6300000 | 49.43
11 | Story3 | P4 | RC Wall - 150 mm | Wall | 32MPa | 4800 | 150 | 7200 | 3500 | 2.52 | 6165.14 | G300E | 6300000 | 49.43 | G300E | 6300000 | 49.43
12 | Story4 | P1 | RC Wall - 150 mm | Wall | 32MPa | 4800 | 150 | 7200 | 3500 | 2.52 | 6165.14 | G300E | 6300000 | 49.43 | G300E | 6300000 | 49.43
13 | Story4 | P2 | RC Wall - 150 mm | Wall | 32MPa | 4800 | 150 | 7200 | 3500 | 2.52 | 6165.14 | G300E | 6300000 | 49.43 | G300E | 6300000 | 49.43
14 | Story4 | P3 | RC Wall - 150 mm | Wall | 32MPa | 4800 | 150 | 7200 | 3500 | 2.52 | 6165.14 | G300E | 6300000 | 49.43 | G300E | 6300000 | 49.43
15 | Story4 | P4 | RC Wall - 150 mm | Wall | 32MPa | 4800 | 150 | 7200 | 3500 | 2.52 | 6165.14 | G300E | 6300000 | 49.43 | G300E | 6300000 | 49.43
16 | Story5 | P1 | RC Wall - 150 mm | Wall | 32MPa | 4800 | 150 | 7200 | 3500 | 2.52 | 6165.14 | G300E | 6300000 | 49.43 | G300E | 6300000 | 49.43
17 | Story5 | P2 | RC Wall - 150 mm | Wall | 32MPa | 4800 | 150 | 7200 | 3500 | 2.52 | 6165.14 | G300E | 6300000 | 49.43 | G300E | 6300000 | 49.43
18 | Story5 | P3 | RC Wall - 150 mm | Wall | 32MPa | 4800 | 150 | 7200 | 3500 | 2.52 | 6165.14 | G300E | 6300000 | 49.43 | G300E | 6300000 | 49.43
19 | Story5 | P4 | RC Wall - 150 mm | Wall | 32MPa | 4800 | 150 | 7200 | 3500 | 2.52 | 6165.14 | G300E | 6300000 | 49.43 | G300E | 6300000 | 49.43
20 | Story6 | P1 | RC Wall - 150 mm | Wall | 32MPa | 4800 | 150 | 7200 | 3500 | 2.52 | 6165.14 | G300E | 6300000 | 49.43 | G300E | 6300000 | 49.43
21 | Story6 | P2 | RC Wall - 150 mm | Wall | 32MPa | 4800 | 150 | 7200 | 3500 | 2.52 | 6165.14 | G300E | 6300000 | 49.43 | G300E | 6300000 | 49.43
22 | Story6 | P3 | RC Wall - 150 mm | Wall | 32MPa | 4800 | 150 | 7200 | 3500 | 2.52 | 6165.14 | G300E | 6300000 | 49.43 | G300E | 6300000 | 49.43
23 | Story6 | P4 | RC Wall - 150 mm | Wall | 32MPa | 4800 | 150 | 7200 | 3500 | 2.52 | 6165.14 | G300E | 6300000 | 49.43 | G300E | 6300000 | 49.43

## Slabs
| Story | Label | Section | Structural_Element_Type | Material | Length_(mm) | Width_(mm) | Depth_(mm) | Area_(cm^2) | Volume_(m^3) | Mass_(kg) | Long._Rebar_Material | Long._Rebar_Volume_(mm^3) | Long._Rebar_Mass_(kg) | Tran._Rebar_Material | Tran._Rebar_Volume_(mm^3) | Tran._Rebar_Mass_(kg)
0 | Story1 | F1 | Slab1 | Slab | 32MPa | 24000 | 33600 | 110 | 26400 | 88.7 | 217012.84 | G300E | 714908760.59 | 5609.44 | G300E | 0 | 0
1 | Story2 | F1 | Slab1 | Slab | 32MPa | 24000 | 33600 | 110 | 26400 | 88.7 | 217012.84 | G300E | 713758549.75 | 5600.41 | G300E | 0 | 0
2 | Story3 | F1 | Slab1 | Slab | 32MPa | 24000 | 33600 | 110 | 26400 | 88.7 | 217012.84 | G300E | 709868658.13 | 5569.89 | G300E | 0 | 0
3 | Story4 | F1 | Slab1 | Slab | 32MPa | 24000 | 33600 | 110 | 26400 | 88.7 | 217012.84 | G300E | 718985111.33 | 5641.42 | G300E | 0 | 0
4 | Story5 | F1 | Slab1 | Slab | 32MPa | 24000 | 33600 | 110 | 26400 | 88.7 | 217012.84 | G300E | 718613596.06 | 5638.51 | G300E | 0 | 0
5 | Story6 | F1 | Slab1 | Slab | 32MPa | 24000 | 33600 | 110 | 26400 | 88.7 | 217012.84 | G300E | 1484050017.73 | 11644.41 | G300E | 0 | 0

## Materials by Element Type
Material | Structural_Element_Type | Width_(mm) | Depth_(mm) | Area_(cm^2) | Length_(mm) | Volume_(m^3) | Mass_(kg)
32MPa | Beam | 117000 | 117000 | 292500 | 2187200 | 135.96 | 334433.72
| Column | 75800 | 75800 | 224804.8 | 1200706.4 | 196.08 | 480111.12
| Slab | 201600 | 660 | 158400 | 144000 | 532.2 | 1302077.04
| Wall | 115200 | 3600 | 172800 | 84000 | 60.48 | 147963.36
G300E | Beam_Long_Rebar | 0 | 0 | 0 | 0 | 0.74712 | 5862.19
| Beam_Tran_Rebar | 0 | 0 | 0 | 0 | 0.19332 | 1516.65
| Column_Long_Rebar | 0 | 0 | 0 | 0 | 6.1067 | 47915.86
| Column_Tran_Rebar | 0 | 0 | 0 | 0 | 0.0003783 | 2.96
| Slab_Long_Rebar | 0 | 0 | 0 | 0 | 5.0602 | 39704.08
| Slab_Tran_Rebar | 0 | 0 | 0 | 0 | 0 | 0
| Wall_Long_Rebar | 0 | 0 | 0 | 0 | 0.1512 | 1186.32
| Wall_Tran_Rebar | 0 | 0 | 0 | 0 | 0.1512 | 1186.32

## Total Embodied Flows
| Embodied_Energy_(MJ) | Embodied_Water_(L) | Embodied_GHG_(kgCO2e)
Total | 5660575.01 | 8289981.034 | 589169.718

## Total Embodied Flows per NFA
| Embodied_Energy_(MJ) | Embodied_Water_(L) | Embodied_GHG_(kgCO2e)
Total/NFA | 1204.3367 | 1763.7657 | 125.351

## Embodied Flows By Element Type
Structural_Element_Type | Embodied_Energy_(MJ) | Embodied_Water_(L) | Embodied_GHG_(kgCO2e)
Beam | 627595.18 | 911510.612 | 72054.924
Column | 2004786.39 | 2965947.726 | 182198.802
Slab | 2775853.36 | 4047350.744 | 304773.768
Wall | 252340.08 | 365171.952 | 30142.224