## Index
Data Item Description | Worksheet Hyperlink
Beams | Click here to access worksheet
Columns | Click here to access worksheet
Walls | Click here to access worksheet
Slabs | Click here to access worksheet
Materials by Element Type | Click here to access worksheet
Total Embodied Flows | Click here to access worksheet
Total Embodied Flows per NFA | Click here to access worksheet
Embodied Flows By Element Type | Click here to access worksheet
© James Helal 2021

## Beams
| Story | Label | Section | Structural_Element_Type | Material | Cross_Section_Type | Width_(mm) | Depth_(mm) | Area_(cm^2) | Length_(mm) | Volume_(m^3) | Mass_(kg) | Long._Rebar_Material | Long._Rebar_Volume_(mm^3) | Long._Rebar_Mass_(kg) | Tran._Rebar_Material | Tran._Rebar_Volume_(mm^3) | Tran._Rebar_Mass_(kg)
0 | Story1 | B1 | 40 MPa RC Beam (25 cm x 25 cm) | Beam | 40MPa | Concrete Rectangular | 250 | 250 | 625 | 4662.5 | 0.29 | 712.92 | G300E | 1272313.97 | 9.98 | G300E | 841970.02 | 6.61
1 | Story1 | B10 | 40 MPa RC Beam (25 cm x 25 cm) | Beam | 40MPa | Concrete Rectangular | 250 | 250 | 625 | 4662.5 | 0.29 | 712.92 | G300E | 1320036.03 | 10.36 | G300E | 451199.04 | 3.54
2 | Story1 | B11 | 40 MPa RC Beam (25 cm x 25 cm) | Beam | 40MPa | Concrete Rectangular | 250 | 250 | 625 | 4662.5 | 0.29 | 712.92 | G300E | 1772915.62 | 13.91 | G300E | 21248.62 | 0.17
3 | Story1 | B12 | 40 MPa RC Beam (25 cm x 25 cm) | Beam | 40MPa | Concrete Rectangular | 250 | 250 | 625 | 4662.5 | 0.29 | 712.92 | G300E | 1433135.94 | 11.24 | G300E | 776306.25 | 6.09
4 | Story1 | B13 | 40 MPa RC Beam (25 cm x 25 cm) | Beam | 40MPa | Concrete Rectangular | 250 | 250 | 625 | 4662.5 | 0.29 | 712.92 | G300E | 1616430.47 | 12.68 | G300E | 291114.84 | 2.28
5 | Story1 | B14 | 40 MPa RC Beam (25 cm x 25 cm) | Beam | 40MPa | Concrete Rectangular | 250 | 250 | 625 | 4662.5 | 0.29 | 712.92 | G300E | 1230351.47 | 9.65 | G300E | 1187291.91 | 9.32
6 | Story1 | B15 | 40 MPa RC Beam (25 cm x 25 cm) | Beam | 40MPa | Concrete Rectangular | 250 | 250 | 625 | 4662.5 | 0.29 | 712.92 | G300E | 1272313.97 | 9.98 | G300E | 841970.02 | 6.61
7 | Story1 | B16 | 40 MPa RC Beam (25 cm x 25 cm) | Beam | 40MPa | Concrete Rectangular | 250 | 250 | 625 | 4662.5 | 0.29 | 712.92 | G300E | 1414194.53 | 11.1 | G300E | 485191.41 | 3.81
8 | Story1 | B17 | 40 MPa RC Beam (25 cm x 25 cm) | Beam | 40MPa | Concrete Rectangular | 250 | 250 | 625 | 4662.5 | 0.29 | 712.92 | G300E | 1722210.94 | 13.51 | G300E | 582229.69 | 4.57
9 | Story1 | B18 | 40 MPa RC Beam (25 cm x 25 cm) | Beam | 40MPa | Concrete Rectangular | 250 | 250 | 625 | 4662.5 | 0.29 | 712.92 | G300E | 1860046.09 | 14.59 | G300E | 0 | 0
10 | Story1 | B19 | 40 MPa RC Beam (25 cm x 25 cm) | Beam | 40MPa | Concrete Rectangular | 250 | 250 | 625 | 4662.5 | 0.29 | 712.92 | G300E | 1875782.03 | 14.72 | G300E | 0 | 0
11 | Story1 | B2 | 40 MPa RC Beam (25 cm x 25 cm) | Beam | 40MPa | Concrete Rectangular | 250 | 250 | 625 | 4662.5 | 0.29 | 712.92 | G300E | 1230351.47 | 9.65 | G300E | 1207290.61 | 9.47
12 | Story1 | B20 | 40 MPa RC Beam (25 cm x 25 cm) | Beam | 40MPa | Concrete Rectangular | 250 | 250 | 625 | 4662.5 | 0.29 | 712.92 | G300E | 1804678.91 | 14.16 | G300E | 0 | 0
13 | Story1 | B21 | 40 MPa RC Beam (25 cm x 25 cm) | Beam | 40MPa | Concrete Rectangular | 250 | 250 | 625 | 4662.5 | 0.29 | 712.92 | G300E | 1815460.94 | 14.24 | G300E | 0 | 0
14 | Story1 | B22 | 40 MPa RC Beam (25 cm x 25 cm) | Beam | 40MPa | Concrete Rectangular | 250 | 250 | 625 | 4800 | 0.3 | 733.94 | G300E | 1809600 | 14.2 | G300E | 399600 | 3.14
15 | Story1 | B23 | 40 MPa RC Beam (25 cm x 25 cm) | Beam | 40MPa | Concrete Rectangular | 250 | 250 | 625 | 4662.5 | 0.29 | 712.92 | G300E | 1758345.31 | 13.8 | G300E | 0 | 0
16 | Story1 | B24 | 40 MPa RC Beam (25 cm x 25 cm) | Beam | 40MPa | Concrete Rectangular | 250 | 250 | 625 | 4800 | 0.3 | 733.94 | G300E | 1809900 | 14.2 | G300E | 399600 | 3.14
17 | Story1 | B25 | 40 MPa RC Beam (25 cm x 25 cm) | Beam | 40MPa | Concrete Rectangular | 250 | 250 | 625 | 4662.5 | 0.29 | 712.92 | G300E | 1815460.94 | 14.24 | G300E | 0 | 0
18 | Story1 | B26 | 40 MPa RC Beam (25 cm x 25 cm) | Beam | 40MPa | Concrete Rectangular | 250 | 250 | 625 | 4662.5 | 0.29 | 712.92 | G300E | 1804387.5 | 14.16 | G300E | 0 | 0
19 | Story1 | B27 | 40 MPa RC Beam (25 cm x 25 cm) | Beam | 40MPa | Concrete Rectangular | 250 | 250 | 625 | 4662.5 | 0.29 | 712.92 | G300E | 1875782.03 | 14.72 | G300E | 0 | 0
20 | Story1 | B28 | 40 MPa RC Beam (25 cm x 25 cm) | Beam | 40MPa | Concrete Rectangular | 250 | 250 | 625 | 4662.5 | 0.29 | 712.92 | G300E | 1860046.09 | 14.59 | G300E | 0 | 0
21 | Story1 | B29 | 40 MPa RC Beam (25 cm x 25 cm) | Beam | 40MPa | Concrete Rectangular | 250 | 250 | 625 | 4662.5 | 0.29 | 712.92 | G300E | 1722210.94 | 13.51 | G300E | 582229.69 | 4.57
22 | Story1 | B3 | 40 MPa RC Beam (25 cm x 25 cm) | Beam | 40MPa | Concrete Rectangular | 250 | 250 | 625 | 4662.5 | 0.29 | 712.92 | G300E | 1616430.47 | 12.68 | G300E | 291114.84 | 2.28
23 | Story1 | B30 | 40 MPa RC Beam (25 cm x 25 cm) | Beam | 40MPa | Concrete Rectangular | 250 | 250 | 625 | 4662.5 | 0.29 | 712.92 | G300E | 1414194.53 | 11.1 | G300E | 485191.41 | 3.81
24 | Story1 | B31 | 40 MPa RC Beam (25 cm x 25 cm) | Beam | 40MPa | Concrete Rectangular | 250 | 250 | 625 | 4662.5 | 0.29 | 712.92 | G300E | 1423228.12 | 11.17 | G300E | 776306.25 | 6.09
25 | Story1 | B32 | 40 MPa RC Beam (25 cm x 25 cm) | Beam | 40MPa | Concrete Rectangular | 250 | 250 | 625 | 4662.5 | 0.29 | 712.92 | G300E | 1879278.91 | 14.75 | G300E | 21248.62 | 0.17
26 | Story1 | B33 | 40 MPa RC Beam (25 cm x 25 cm) | Beam | 40MPa | Concrete Rectangular | 250 | 250 | 625 | 4662.5 | 0.29 | 712.92 | G300E | 1876656.25 | 14.72 | G300E | 0 | 0
27 | Story1 | B34 | 40 MPa RC Beam (25 cm x 25 cm) | Beam | 40MPa | Concrete Rectangular | 250 | 250 | 625 | 4662.5 | 0.29 | 712.92 | G300E | 1803513.28 | 14.15 | G300E | 0 | 0
28 | Story1 | B35 | 40 MPa RC Beam (25 cm x 25 cm) | Beam | 40MPa | Concrete Rectangular | 250 | 250 | 625 | 4662.5 | 0.29 | 712.92 | G300E | 1725707.81 | 13.54 | G300E | 0 | 0
29 | Story1 | B36 | 40 MPa RC Beam (25 cm x 25 cm) | Beam | 40MPa | Concrete Rectangular | 250 | 250 | 625 | 4800 | 0.3 | 733.94 | G300E | 1808700 | 14.19 | G300E | 399600 | 3.14
30 | Story1 | B4 | 40 MPa RC Beam (25 cm x 25 cm) | Beam | 40MPa | Concrete Rectangular | 250 | 250 | 625 | 4662.5 | 0.29 | 712.92 | G300E | 1433135.94 | 11.24 | G300E | 776306.25 | 6.09
31 | Story1 | B40 | 40 MPa RC Beam (25 cm x 25 cm) | Beam | 40MPa | Concrete Rectangular | 250 | 250 | 625 | 4662.5 | 0.29 | 712.92 | G300E | 1756596.88 | 13.78 | G300E | 388153.12 | 3.05
32 | Story1 | B41 | 40 MPa RC Beam (25 cm x 25 cm) | Beam | 40MPa | Concrete Rectangular | 250 | 250 | 625 | 4662.5 | 0.29 | 712.92 | G300E | 1724542.19 | 13.53 | G300E | 0 | 0
33 | Story1 | B42 | 40 MPa RC Beam (25 cm x 25 cm) | Beam | 40MPa | Concrete Rectangular | 250 | 250 | 625 | 4662.5 | 0.29 | 712.92 | G300E | 1803513.28 | 14.15 | G300E | 0 | 0
34 | Story1 | B43 | 40 MPa RC Beam (25 cm x 25 cm) | Beam | 40MPa | Concrete Rectangular | 250 | 250 | 625 | 4662.5 | 0.29 | 712.92 | G300E | 1876947.66 | 14.73 | G300E | 0 | 0
35 | Story1 | B44 | 40 MPa RC Beam (25 cm x 25 cm) | Beam | 40MPa | Concrete Rectangular | 250 | 250 | 625 | 4662.5 | 0.29 | 712.92 | G300E | 1879278.91 | 14.75 | G300E | 21248.62 | 0.17
36 | Story1 | B45 | 40 MPa RC Beam (25 cm x 25 cm) | Beam | 40MPa | Concrete Rectangular | 250 | 250 | 625 | 4662.5 | 0.29 | 712.92 | G300E | 1423228.12 | 11.17 | G300E | 776306.25 | 6.09
37 | Story1 | B46 | 40 MPa RC Beam (25 cm x 25 cm) | Beam | 40MPa | Concrete Rectangular | 250 | 250 | 625 | 4662.5 | 0.29 | 712.92 | G300E | 1414194.53 | 11.1 | G300E | 485191.41 | 3.81
38 | Story1 | B47 | 40 MPa RC Beam (25 cm x 25 cm) | Beam | 40MPa | Concrete Rectangular | 250 | 250 | 625 | 4662.5 | 0.29 | 712.92 | G300E | 1879278.91 | 14.75 | G300E | 21248.62 | 0.17
39 | Story1 | B48 | 40 MPa RC Beam (25 cm x 25 cm) | Beam | 40MPa | Concrete Rectangular | 250 | 250 | 625 | 4662.5 | 0.29 | 712.92 | G300E | 1860046.09 | 14.59 | G300E | 0 | 0
40 | Story1 | B49 | 40 MPa RC Beam (25 cm x 25 cm) | Beam | 40MPa | Concrete Rectangular | 250 | 250 | 625 | 4662.5 | 0.29 | 712.92 | G300E | 1803513.28 | 14.15 | G300E | 0 | 0
41 | Story1 | B5 | 40 MPa RC Beam (25 cm x 25 cm) | Beam | 40MPa | Concrete Rectangular | 250 | 250 | 625 | 4662.5 | 0.29 | 712.92 | G300E | 1772915.62 | 13.91 | G300E | 21248.62 | 0.17
42 | Story1 | B50 | 40 MPa RC Beam (25 cm x 25 cm) | Beam | 40MPa | Concrete Rectangular | 250 | 250 | 625 | 4662.5 | 0.29 | 712.92 | G300E | 1804678.91 | 14.16 | G300E | 0 | 0
43 | Story1 | B51 | 40 MPa RC Beam (25 cm x 25 cm) | Beam | 40MPa | Concrete Rectangular | 250 | 250 | 625 | 4800 | 0.3 | 733.94 | G300E | 1808700 | 14.19 | G300E | 399600 | 3.14
44 | Story1 | B52 | 40 MPa RC Beam (25 cm x 25 cm) | Beam | 40MPa | Concrete Rectangular | 250 | 250 | 625 | 4662.5 | 0.29 | 712.92 | G300E | 1757762.5 | 13.79 | G300E | 388153.12 | 3.05
45 | Story1 | B54 | 40 MPa RC Beam (25 cm x 25 cm) | Beam | 40MPa | Concrete Rectangular | 250 | 250 | 625 | 4662.5 | 0.29 | 712.92 | G300E | 1712885.94 | 13.44 | G300E | 388153.12 | 3.05
46 | Story1 | B55 | 40 MPa RC Beam (25 cm x 25 cm) | Beam | 40MPa | Concrete Rectangular | 250 | 250 | 625 | 4662.5 | 0.29 | 712.92 | G300E | 1719879.69 | 13.49 | G300E | 388153.12 | 3.05
47 | Story1 | B56 | 40 MPa RC Beam (25 cm x 25 cm) | Beam | 40MPa | Concrete Rectangular | 250 | 250 | 625 | 4662.5 | 0.29 | 712.92 | G300E | 1761550.78 | 13.82 | G300E | 0 | 0
48 | Story1 | B57 | 40 MPa RC Beam (25 cm x 25 cm) | Beam | 40MPa | Concrete Rectangular | 250 | 250 | 625 | 4662.5 | 0.29 | 712.92 | G300E | 1803221.88 | 14.15 | G300E | 0 | 0
49 | Story1 | B58 | 40 MPa RC Beam (25 cm x 25 cm) | Beam | 40MPa | Concrete Rectangular | 250 | 250 | 625 | 4662.5 | 0.29 | 712.92 | G300E | 1858880.47 | 14.59 | G300E | 0 | 0
50 | Story1 | B59 | 40 MPa RC Beam (25 cm x 25 cm) | Beam | 40MPa | Concrete Rectangular | 250 | 250 | 625 | 4662.5 | 0.29 | 712.92 | G300E | 1878987.5 | 14.74 | G300E | 21248.62 | 0.17
51 | Story1 | B6 | 40 MPa RC Beam (25 cm x 25 cm) | Beam | 40MPa | Concrete Rectangular | 250 | 250 | 625 | 4662.5 | 0.29 | 712.92 | G300E | 1442358.09 | 11.32 | G300E | 339813.97 | 2.67
52 | Story1 | B60 | 40 MPa RC Beam (25 cm x 25 cm) | Beam | 40MPa | Concrete Rectangular | 250 | 250 | 625 | 4662.5 | 0.29 | 712.92 | G300E | 1414194.53 | 11.1 | G300E | 485191.41 | 3.81
53 | Story1 | B61 | 40 MPa RC Beam (25 cm x 25 cm) | Beam | 40MPa | Concrete Rectangular | 250 | 250 | 625 | 4662.5 | 0.29 | 712.92 | G300E | 1187291.91 | 9.32 | G300E | 841970.02 | 6.61
54 | Story1 | B62 | 40 MPa RC Beam (25 cm x 25 cm) | Beam | 40MPa | Concrete Rectangular | 250 | 250 | 625 | 4662.5 | 0.29 | 712.92 | G300E | 1722210.94 | 13.51 | G300E | 582229.69 | 4.57
55 | Story1 | B63 | 40 MPa RC Beam (25 cm x 25 cm) | Beam | 40MPa | Concrete Rectangular | 250 | 250 | 625 | 4662.5 | 0.29 | 712.92 | G300E | 1616430.47 | 12.68 | G300E | 291114.84 | 2.28
56 | Story1 | B64 | 40 MPa RC Beam (25 cm x 25 cm) | Beam | 40MPa | Concrete Rectangular | 250 | 250 | 625 | 4662.5 | 0.29 | 712.92 | G300E | 1875782.03 | 14.72 | G300E | 0 | 0
57 | Story1 | B65 | 40 MPa RC Beam (25 cm x 25 cm) | Beam | 40MPa | Concrete Rectangular | 250 | 250 | 625 | 4662.5 | 0.29 | 712.92 | G300E | 1772915.62 | 13.91 | G300E | 21248.62 | 0.17
58 | Story1 | B66 | 40 MPa RC Beam (25 cm x 25 cm) | Beam | 40MPa | Concrete Rectangular | 250 | 250 | 625 | 4662.5 | 0.29 | 712.92 | G300E | 1815460.94 | 14.24 | G300E | 0 | 0
59 | Story1 | B67 | 40 MPa RC Beam (25 cm x 25 cm) | Beam | 40MPa | Concrete Rectangular | 250 | 250 | 625 | 4662.5 | 0.29 | 712.92 | G300E | 1857423.44 | 14.57 | G300E | 0 | 0
60 | Story1 | B68 | 40 MPa RC Beam (25 cm x 25 cm) | Beam | 40MPa | Concrete Rectangular | 250 | 250 | 625 | 4662.5 | 0.29 | 712.92 | G300E | 1757762.5 | 13.79 | G300E | 0 | 0
61 | Story1 | B69 | 40 MPa RC Beam (25 cm x 25 cm) | Beam | 40MPa | Concrete Rectangular | 250 | 250 | 625 | 4662.5 | 0.29 | 712.92 | G300E | 1856549.22 | 14.57 | G300E | 0 | 0
62 | Story1 | B7 | 40 MPa RC Beam (25 cm x 25 cm) | Beam | 40MPa | Concrete Rectangular | 250 | 250 | 625 | 4662.5 | 0.29 | 712.92 | G300E | 1857423.44 | 14.57 | G300E | 0 | 0
63 | Story1 | B70 | 40 MPa RC Beam (25 cm x 25 cm) | Beam | 40MPa | Concrete Rectangular | 250 | 250 | 625 | 4662.5 | 0.29 | 712.92 | G300E | 1780492.19 | 13.97 | G300E | 0 | 0
64 | Story1 | B71 | 40 MPa RC Beam (25 cm x 25 cm) | Beam | 40MPa | Concrete Rectangular | 250 | 250 | 625 | 4662.5 | 0.29 | 712.92 | G300E | 1772041.41 | 13.9 | G300E | 21248.62 | 0.17
65 | Story1 | B72 | 40 MPa RC Beam (25 cm x 25 cm) | Beam | 40MPa | Concrete Rectangular | 250 | 250 | 625 | 4662.5 | 0.29 | 712.92 | G300E | 1874325 | 14.71 | G300E | 0 | 0
66 | Story1 | B73 | 40 MPa RC Beam (25 cm x 25 cm) | Beam | 40MPa | Concrete Rectangular | 250 | 250 | 625 | 4662.5 | 0.29 | 712.92 | G300E | 1615556.25 | 12.68 | G300E | 291114.84 | 2.28
67 | Story1 | B74 | 40 MPa RC Beam (25 cm x 25 cm) | Beam | 40MPa | Concrete Rectangular | 250 | 250 | 625 | 4662.5 | 0.29 | 712.92 | G300E | 1722210.94 | 13.51 | G300E | 582229.69 | 4.57
68 | Story1 | B75 | 40 MPa RC Beam (25 cm x 25 cm) | Beam | 40MPa | Concrete Rectangular | 250 | 250 | 625 | 4662.5 | 0.29 | 712.92 | G300E | 1187291.91 | 9.32 | G300E | 841970.02 | 6.61
69 | Story1 | B76 | 40 MPa RC Beam (25 cm x 25 cm) | Beam | 40MPa | Concrete Rectangular | 250 | 250 | 625 | 4662.5 | 0.29 | 712.92 | G300E | 1230351.47 | 9.65 | G300E | 1207290.61 | 9.47
70 | Story1 | B77 | 40 MPa RC Beam (25 cm x 25 cm) | Beam | 40MPa | Concrete Rectangular | 250 | 250 | 625 | 4662.5 | 0.29 | 712.92 | G300E | 1433135.94 | 11.24 | G300E | 776306.25 | 6.09
71 | Story1 | B78 | 40 MPa RC Beam (25 cm x 25 cm) | Beam | 40MPa | Concrete Rectangular | 250 | 250 | 625 | 4662.5 | 0.29 | 712.92 | G300E | 1442358.09 | 11.32 | G300E | 339813.97 | 2.67
72 | Story1 | B79 | 40 MPa RC Beam (25 cm x 25 cm) | Beam | 40MPa | Concrete Rectangular | 250 | 250 | 625 | 4662.5 | 0.29 | 712.92 | G300E | 1395253.12 | 10.95 | G300E | 776306.25 | 6.09
73 | Story1 | B8 | 40 MPa RC Beam (25 cm x 25 cm) | Beam | 40MPa | Concrete Rectangular | 250 | 250 | 625 | 4662.5 | 0.29 | 712.92 | G300E | 1395253.12 | 10.95 | G300E | 776306.25 | 6.09
74 | Story1 | B80 | 40 MPa RC Beam (25 cm x 25 cm) | Beam | 40MPa | Concrete Rectangular | 250 | 250 | 625 | 4662.5 | 0.29 | 712.92 | G300E | 1319761.76 | 10.36 | G300E | 452010.18 | 3.55
75 | Story1 | B81 | 40 MPa RC Beam (25 cm x 25 cm) | Beam | 40MPa | Concrete Rectangular | 250 | 250 | 625 | 4662.5 | 0.29 | 712.92 | G300E | 1433135.94 | 11.24 | G300E | 776306.25 | 6.09
76 | Story1 | B82 | 40 MPa RC Beam (25 cm x 25 cm) | Beam | 40MPa | Concrete Rectangular | 250 | 250 | 625 | 4662.5 | 0.29 | 712.92 | G300E | 1230351.47 | 9.65 | G300E | 1187291.91 | 9.32
77 | Story1 | B9 | 40 MPa RC Beam (25 cm x 25 cm) | Beam | 40MPa | Concrete Rectangular | 250 | 250 | 625 | 4662.5 | 0.29 | 712.92 | G300E | 1857423.44 | 14.57 | G300E | 0 | 0
78 | Story2 | B1 | 40 MPa RC Beam (25 cm x 25 cm) | Beam | 40MPa | Concrete Rectangular | 250 | 250 | 625 | 4662.5 | 0.29 | 712.92 | G300E | 1443626.56 | 11.33 | G300E | 776306.25 | 6.09
79 | Story2 | B10 | 40 MPa RC Beam (25 cm x 25 cm) | Beam | 40MPa | Concrete Rectangular | 250 | 250 | 625 | 4662.5 | 0.29 | 712.92 | G300E | 1294803.68 | 10.16 | G300E | 1177670.02 | 9.24
80 | Story2 | B11 | 40 MPa RC Beam (25 cm x 25 cm) | Beam | 40MPa | Concrete Rectangular | 250 | 250 | 625 | 4662.5 | 0.29 | 712.92 | G300E | 1577964.84 | 12.38 | G300E | 0 | 0
81 | Story2 | B12 | 40 MPa RC Beam (25 cm x 25 cm) | Beam | 40MPa | Concrete Rectangular | 250 | 250 | 625 | 4662.5 | 0.29 | 712.92 | G300E | 1309613.97 | 10.28 | G300E | 1004631.62 | 7.88
82 | Story2 | B13 | 40 MPa RC Beam (25 cm x 25 cm) | Beam | 40MPa | Concrete Rectangular | 250 | 250 | 625 | 4662.5 | 0.29 | 712.92 | G300E | 1804970.31 | 14.16 | G300E | 485191.41 | 3.81
83 | Story2 | B14 | 40 MPa RC Beam (25 cm x 25 cm) | Beam | 40MPa | Concrete Rectangular | 250 | 250 | 625 | 4662.5 | 0.29 | 712.92 | G300E | 1455865.62 | 11.42 | G300E | 776306.25 | 6.09
84 | Story2 | B15 | 40 MPa RC Beam (25 cm x 25 cm) | Beam | 40MPa | Concrete Rectangular | 250 | 250 | 625 | 4662.5 | 0.29 | 712.92 | G300E | 1443626.56 | 11.33 | G300E | 776306.25 | 6.09
85 | Story2 | B16 | 40 MPa RC Beam (25 cm x 25 cm) | Beam | 40MPa | Concrete Rectangular | 250 | 250 | 625 | 4662.5 | 0.29 | 712.92 | G300E | 1127776.47 | 8.85 | G300E | 1209187.83 | 9.49
86 | Story2 | B17 | 40 MPa RC Beam (25 cm x 25 cm) | Beam | 40MPa | Concrete Rectangular | 250 | 250 | 625 | 4662.5 | 0.29 | 712.92 | G300E | 1719005.47 | 13.49 | G300E | 291114.84 | 2.28
87 | Story2 | B18 | 40 MPa RC Beam (25 cm x 25 cm) | Beam | 40MPa | Concrete Rectangular | 250 | 250 | 625 | 4662.5 | 0.29 | 712.92 | G300E | 1775538.28 | 13.93 | G300E | 0 | 0
88 | Story2 | B19 | 40 MPa RC Beam (25 cm x 25 cm) | Beam | 40MPa | Concrete Rectangular | 250 | 250 | 625 | 4662.5 | 0.29 | 712.92 | G300E | 1790108.59 | 14.05 | G300E | 0 | 0
89 | Story2 | B2 | 40 MPa RC Beam (25 cm x 25 cm) | Beam | 40MPa | Concrete Rectangular | 250 | 250 | 625 | 4662.5 | 0.29 | 712.92 | G300E | 1455865.62 | 11.42 | G300E | 776306.25 | 6.09
90 | Story2 | B20 | 40 MPa RC Beam (25 cm x 25 cm) | Beam | 40MPa | Concrete Rectangular | 250 | 250 | 625 | 4662.5 | 0.29 | 712.92 | G300E | 1798267.97 | 14.11 | G300E | 0 | 0
91 | Story2 | B21 | 40 MPa RC Beam (25 cm x 25 cm) | Beam | 40MPa | Concrete Rectangular | 250 | 250 | 625 | 4662.5 | 0.29 | 712.92 | G300E | 1764173.44 | 13.84 | G300E | 0 | 0
92 | Story2 | B22 | 40 MPa RC Beam (25 cm x 25 cm) | Beam | 40MPa | Concrete Rectangular | 250 | 250 | 625 | 4800 | 0.3 | 733.94 | G300E | 1828200 | 14.34 | G300E | 599400 | 4.7
93 | Story2 | B23 | 40 MPa RC Beam (25 cm x 25 cm) | Beam | 40MPa | Concrete Rectangular | 250 | 250 | 625 | 4662.5 | 0.29 | 712.92 | G300E | 1781075 | 13.97 | G300E | 582229.69 | 4.57
94 | Story2 | B24 | 40 MPa RC Beam (25 cm x 25 cm) | Beam | 40MPa | Concrete Rectangular | 250 | 250 | 625 | 4800 | 0.3 | 733.94 | G300E | 1828200 | 14.34 | G300E | 599400 | 4.7
95 | Story2 | B25 | 40 MPa RC Beam (25 cm x 25 cm) | Beam | 40MPa | Concrete Rectangular | 250 | 250 | 625 | 4662.5 | 0.29 | 712.92 | G300E | 1764173.44 | 13.84 | G300E | 0 | 0
96 | Story2 | B26 | 40 MPa RC Beam (25 cm x 25 cm) | Beam | 40MPa | Concrete Rectangular | 250 | 250 | 625 | 4662.5 | 0.29 | 712.92 | G300E | 1798267.97 | 14.11 | G300E | 0 | 0
97 | Story2 | B27 | 40 MPa RC Beam (25 cm x 25 cm) | Beam | 40MPa | Concrete Rectangular | 250 | 250 | 625 | 4662.5 | 0.29 | 712.92 | G300E | 1790108.59 | 14.05 | G300E | 0 | 0
98 | Story2 | B28 | 40 MPa RC Beam (25 cm x 25 cm) | Beam | 40MPa | Concrete Rectangular | 250 | 250 | 625 | 4662.5 | 0.29 | 712.92 | G300E | 1775538.28 | 13.93 | G300E | 0 | 0
99 | Story2 | B29 | 40 MPa RC Beam (25 cm x 25 cm) | Beam | 40MPa | Concrete Rectangular | 250 | 250 | 625 | 4662.5 | 0.29 | 712.92 | G300E | 1719005.47 | 13.49 | G300E | 291114.84 | 2.28
100 | Story2 | B3 | 40 MPa RC Beam (25 cm x 25 cm) | Beam | 40MPa | Concrete Rectangular | 250 | 250 | 625 | 4662.5 | 0.29 | 712.92 | G300E | 1804970.31 | 14.16 | G300E | 485191.41 | 3.81
101 | Story2 | B30 | 40 MPa RC Beam (25 cm x 25 cm) | Beam | 40MPa | Concrete Rectangular | 250 | 250 | 625 | 4662.5 | 0.29 | 712.92 | G300E | 1127776.47 | 8.85 | G300E | 1209187.83 | 9.49
102 | Story2 | B31 | 40 MPa RC Beam (25 cm x 25 cm) | Beam | 40MPa | Concrete Rectangular | 250 | 250 | 625 | 4662.5 | 0.29 | 712.92 | G300E | 1421479.69 | 11.15 | G300E | 776306.25 | 6.09
103 | Story2 | B32 | 40 MPa RC Beam (25 cm x 25 cm) | Beam | 40MPa | Concrete Rectangular | 250 | 250 | 625 | 4662.5 | 0.29 | 712.92 | G300E | 1679957.03 | 13.18 | G300E | 194076.56 | 1.52
104 | Story2 | B33 | 40 MPa RC Beam (25 cm x 25 cm) | Beam | 40MPa | Concrete Rectangular | 250 | 250 | 625 | 4662.5 | 0.29 | 712.92 | G300E | 1846350 | 14.49 | G300E | 0 | 0
105 | Story2 | B34 | 40 MPa RC Beam (25 cm x 25 cm) | Beam | 40MPa | Concrete Rectangular | 250 | 250 | 625 | 4662.5 | 0.29 | 712.92 | G300E | 1821289.06 | 14.29 | G300E | 0 | 0
106 | Story2 | B35 | 40 MPa RC Beam (25 cm x 25 cm) | Beam | 40MPa | Concrete Rectangular | 250 | 250 | 625 | 4662.5 | 0.29 | 712.92 | G300E | 1722210.94 | 13.51 | G300E | 0 | 0
107 | Story2 | B36 | 40 MPa RC Beam (25 cm x 25 cm) | Beam | 40MPa | Concrete Rectangular | 250 | 250 | 625 | 4800 | 0.3 | 733.94 | G300E | 1823100 | 14.3 | G300E | 399600 | 3.14
108 | Story2 | B4 | 40 MPa RC Beam (25 cm x 25 cm) | Beam | 40MPa | Concrete Rectangular | 250 | 250 | 625 | 4662.5 | 0.29 | 712.92 | G300E | 1264360.29 | 9.92 | G300E | 1004631.62 | 7.88
109 | Story2 | B40 | 40 MPa RC Beam (25 cm x 25 cm) | Beam | 40MPa | Concrete Rectangular | 250 | 250 | 625 | 4662.5 | 0.29 | 712.92 | G300E | 1770292.97 | 13.89 | G300E | 388153.12 | 3.05
110 | Story2 | B41 | 40 MPa RC Beam (25 cm x 25 cm) | Beam | 40MPa | Concrete Rectangular | 250 | 250 | 625 | 4662.5 | 0.29 | 712.92 | G300E | 1721628.12 | 13.51 | G300E | 0 | 0
111 | Story2 | B42 | 40 MPa RC Beam (25 cm x 25 cm) | Beam | 40MPa | Concrete Rectangular | 250 | 250 | 625 | 4662.5 | 0.29 | 712.92 | G300E | 1821289.06 | 14.29 | G300E | 0 | 0
112 | Story2 | B43 | 40 MPa RC Beam (25 cm x 25 cm) | Beam | 40MPa | Concrete Rectangular | 250 | 250 | 625 | 4662.5 | 0.29 | 712.92 | G300E | 1846641.41 | 14.49 | G300E | 0 | 0
113 | Story2 | B44 | 40 MPa RC Beam (25 cm x 25 cm) | Beam | 40MPa | Concrete Rectangular | 250 | 250 | 625 | 4662.5 | 0.29 | 712.92 | G300E | 1679957.03 | 13.18 | G300E | 194076.56 | 1.52
114 | Story2 | B45 | 40 MPa RC Beam (25 cm x 25 cm) | Beam | 40MPa | Concrete Rectangular | 250 | 250 | 625 | 4662.5 | 0.29 | 712.92 | G300E | 1421479.69 | 11.15 | G300E | 776306.25 | 6.09
115 | Story2 | B46 | 40 MPa RC Beam (25 cm x 25 cm) | Beam | 40MPa | Concrete Rectangular | 250 | 250 | 625 | 4662.5 | 0.29 | 712.92 | G300E | 1127776.47 | 8.85 | G300E | 1209187.83 | 9.49
116 | Story2 | B47 | 40 MPa RC Beam (25 cm x 25 cm) | Beam | 40MPa | Concrete Rectangular | 250 | 250 | 625 | 4662.5 | 0.29 | 712.92 | G300E | 1679957.03 | 13.18 | G300E | 194076.56 | 1.52
117 | Story2 | B48 | 40 MPa RC Beam (25 cm x 25 cm) | Beam | 40MPa | Concrete Rectangular | 250 | 250 | 625 | 4662.5 | 0.29 | 712.92 | G300E | 1775538.28 | 13.93 | G300E | 0 | 0
118 | Story2 | B49 | 40 MPa RC Beam (25 cm x 25 cm) | Beam | 40MPa | Concrete Rectangular | 250 | 250 | 625 | 4662.5 | 0.29 | 712.92 | G300E | 1821289.06 | 14.29 | G300E | 0 | 0
119 | Story2 | B5 | 40 MPa RC Beam (25 cm x 25 cm) | Beam | 40MPa | Concrete Rectangular | 250 | 250 | 625 | 4662.5 | 0.29 | 712.92 | G300E | 1577964.84 | 12.38 | G300E | 0 | 0
120 | Story2 | B50 | 40 MPa RC Beam (25 cm x 25 cm) | Beam | 40MPa | Concrete Rectangular | 250 | 250 | 625 | 4662.5 | 0.29 | 712.92 | G300E | 1798267.97 | 14.11 | G300E | 0 | 0
121 | Story2 | B51 | 40 MPa RC Beam (25 cm x 25 cm) | Beam | 40MPa | Concrete Rectangular | 250 | 250 | 625 | 4800 | 0.3 | 733.94 | G300E | 1823100 | 14.3 | G300E | 399600 | 3.14
122 | Story2 | B52 | 40 MPa RC Beam (25 cm x 25 cm) | Beam | 40MPa | Concrete Rectangular | 250 | 250 | 625 | 4662.5 | 0.29 | 712.92 | G300E | 1775538.28 | 13.93 | G300E | 582229.69 | 4.57
123 | Story2 | B54 | 40 MPa RC Beam (25 cm x 25 cm) | Beam | 40MPa | Concrete Rectangular | 250 | 250 | 625 | 4662.5 | 0.29 | 712.92 | G300E | 1727747.66 | 13.56 | G300E | 582229.69 | 4.57
124 | Story2 | B55 | 40 MPa RC Beam (25 cm x 25 cm) | Beam | 40MPa | Concrete Rectangular | 250 | 250 | 625 | 4662.5 | 0.29 | 712.92 | G300E | 1730953.12 | 13.58 | G300E | 388153.12 | 3.05
125 | Story2 | B56 | 40 MPa RC Beam (25 cm x 25 cm) | Beam | 40MPa | Concrete Rectangular | 250 | 250 | 625 | 4662.5 | 0.29 | 712.92 | G300E | 1756888.28 | 13.79 | G300E | 0 | 0
126 | Story2 | B57 | 40 MPa RC Beam (25 cm x 25 cm) | Beam | 40MPa | Concrete Rectangular | 250 | 250 | 625 | 4662.5 | 0.29 | 712.92 | G300E | 1820997.66 | 14.29 | G300E | 0 | 0
127 | Story2 | B58 | 40 MPa RC Beam (25 cm x 25 cm) | Beam | 40MPa | Concrete Rectangular | 250 | 250 | 625 | 4662.5 | 0.29 | 712.92 | G300E | 1774955.47 | 13.93 | G300E | 0 | 0
128 | Story2 | B59 | 40 MPa RC Beam (25 cm x 25 cm) | Beam | 40MPa | Concrete Rectangular | 250 | 250 | 625 | 4662.5 | 0.29 | 712.92 | G300E | 1679957.03 | 13.18 | G300E | 194076.56 | 1.52
129 | Story2 | B6 | 40 MPa RC Beam (25 cm x 25 cm) | Beam | 40MPa | Concrete Rectangular | 250 | 250 | 625 | 4662.5 | 0.29 | 712.92 | G300E | 1237756.62 | 9.71 | G300E | 1157671.32 | 9.08
130 | Story2 | B60 | 40 MPa RC Beam (25 cm x 25 cm) | Beam | 40MPa | Concrete Rectangular | 250 | 250 | 625 | 4662.5 | 0.29 | 712.92 | G300E | 1127776.47 | 8.85 | G300E | 1209187.83 | 9.49
131 | Story2 | B61 | 40 MPa RC Beam (25 cm x 25 cm) | Beam | 40MPa | Concrete Rectangular | 250 | 250 | 625 | 4662.5 | 0.29 | 712.92 | G300E | 1443626.56 | 11.33 | G300E | 776306.25 | 6.09
132 | Story2 | B62 | 40 MPa RC Beam (25 cm x 25 cm) | Beam | 40MPa | Concrete Rectangular | 250 | 250 | 625 | 4662.5 | 0.29 | 712.92 | G300E | 1719005.47 | 13.49 | G300E | 291114.84 | 2.28
133 | Story2 | B63 | 40 MPa RC Beam (25 cm x 25 cm) | Beam | 40MPa | Concrete Rectangular | 250 | 250 | 625 | 4662.5 | 0.29 | 712.92 | G300E | 1804970.31 | 14.16 | G300E | 485191.41 | 3.81
134 | Story2 | B64 | 40 MPa RC Beam (25 cm x 25 cm) | Beam | 40MPa | Concrete Rectangular | 250 | 250 | 625 | 4662.5 | 0.29 | 712.92 | G300E | 1790108.59 | 14.05 | G300E | 0 | 0
135 | Story2 | B65 | 40 MPa RC Beam (25 cm x 25 cm) | Beam | 40MPa | Concrete Rectangular | 250 | 250 | 625 | 4662.5 | 0.29 | 712.92 | G300E | 1577964.84 | 12.38 | G300E | 0 | 0
136 | Story2 | B66 | 40 MPa RC Beam (25 cm x 25 cm) | Beam | 40MPa | Concrete Rectangular | 250 | 250 | 625 | 4662.5 | 0.29 | 712.92 | G300E | 1763882.03 | 13.84 | G300E | 0 | 0
137 | Story2 | B67 | 40 MPa RC Beam (25 cm x 25 cm) | Beam | 40MPa | Concrete Rectangular | 250 | 250 | 625 | 4662.5 | 0.29 | 712.92 | G300E | 1708806.25 | 13.41 | G300E | 194076.56 | 1.52
138 | Story2 | B68 | 40 MPa RC Beam (25 cm x 25 cm) | Beam | 40MPa | Concrete Rectangular | 250 | 250 | 625 | 4662.5 | 0.29 | 712.92 | G300E | 1780783.59 | 13.97 | G300E | 582229.69 | 4.57
139 | Story2 | B69 | 40 MPa RC Beam (25 cm x 25 cm) | Beam | 40MPa | Concrete Rectangular | 250 | 250 | 625 | 4662.5 | 0.29 | 712.92 | G300E | 1707640.62 | 13.4 | G300E | 194076.56 | 1.52
140 | Story2 | B7 | 40 MPa RC Beam (25 cm x 25 cm) | Beam | 40MPa | Concrete Rectangular | 250 | 250 | 625 | 4662.5 | 0.29 | 712.92 | G300E | 1708806.25 | 13.41 | G300E | 194076.56 | 1.52
141 | Story2 | B70 | 40 MPa RC Beam (25 cm x 25 cm) | Beam | 40MPa | Concrete Rectangular | 250 | 250 | 625 | 4662.5 | 0.29 | 712.92 | G300E | 1731827.34 | 13.59 | G300E | 0 | 0
142 | Story2 | B71 | 40 MPa RC Beam (25 cm x 25 cm) | Beam | 40MPa | Concrete Rectangular | 250 | 250 | 625 | 4662.5 | 0.29 | 712.92 | G300E | 1575925 | 12.37 | G300E | 0 | 0
143 | Story2 | B72 | 40 MPa RC Beam (25 cm x 25 cm) | Beam | 40MPa | Concrete Rectangular | 250 | 250 | 625 | 4662.5 | 0.29 | 712.92 | G300E | 1787777.34 | 14.03 | G300E | 0 | 0
144 | Story2 | B73 | 40 MPa RC Beam (25 cm x 25 cm) | Beam | 40MPa | Concrete Rectangular | 250 | 250 | 625 | 4662.5 | 0.29 | 712.92 | G300E | 1804678.91 | 14.16 | G300E | 485191.41 | 3.81
145 | Story2 | B74 | 40 MPa RC Beam (25 cm x 25 cm) | Beam | 40MPa | Concrete Rectangular | 250 | 250 | 625 | 4662.5 | 0.29 | 712.92 | G300E | 1719296.88 | 13.49 | G300E | 291114.84 | 2.28
146 | Story2 | B75 | 40 MPa RC Beam (25 cm x 25 cm) | Beam | 40MPa | Concrete Rectangular | 250 | 250 | 625 | 4662.5 | 0.29 | 712.92 | G300E | 1443626.56 | 11.33 | G300E | 776306.25 | 6.09
147 | Story2 | B76 | 40 MPa RC Beam (25 cm x 25 cm) | Beam | 40MPa | Concrete Rectangular | 250 | 250 | 625 | 4662.5 | 0.29 | 712.92 | G300E | 1455865.62 | 11.42 | G300E | 776306.25 | 6.09
148 | Story2 | B77 | 40 MPa RC Beam (25 cm x 25 cm) | Beam | 40MPa | Concrete Rectangular | 250 | 250 | 625 | 4662.5 | 0.29 | 712.92 | G300E | 1264360.29 | 9.92 | G300E | 1004631.62 | 7.88
149 | Story2 | B78 | 40 MPa RC Beam (25 cm x 25 cm) | Beam | 40MPa | Concrete Rectangular | 250 | 250 | 625 | 4662.5 | 0.29 | 712.92 | G300E | 1237756.62 | 9.71 | G300E | 1157671.32 | 9.08
150 | Story2 | B79 | 40 MPa RC Beam (25 cm x 25 cm) | Beam | 40MPa | Concrete Rectangular | 250 | 250 | 625 | 4662.5 | 0.29 | 712.92 | G300E | 1436632.81 | 11.27 | G300E | 776306.25 | 6.09
151 | Story2 | B8 | 40 MPa RC Beam (25 cm x 25 cm) | Beam | 40MPa | Concrete Rectangular | 250 | 250 | 625 | 4662.5 | 0.29 | 712.92 | G300E | 1436632.81 | 11.27 | G300E | 776306.25 | 6.09
152 | Story2 | B80 | 40 MPa RC Beam (25 cm x 25 cm) | Beam | 40MPa | Concrete Rectangular | 250 | 250 | 625 | 4662.5 | 0.29 | 712.92 | G300E | 1294803.68 | 10.16 | G300E | 1177670.02 | 9.24
153 | Story2 | B81 | 40 MPa RC Beam (25 cm x 25 cm) | Beam | 40MPa | Concrete Rectangular | 250 | 250 | 625 | 4662.5 | 0.29 | 712.92 | G300E | 1309613.97 | 10.28 | G300E | 1004631.62 | 7.88
154 | Story2 | B82 | 40 MPa RC Beam (25 cm x 25 cm) | Beam | 40MPa | Concrete Rectangular | 250 | 250 | 625 | 4662.5 | 0.29 | 712.92 | G300E | 1455865.62 | 11.42 | G300E | 776306.25 | 6.09
155 | Story2 | B9 | 40 MPa RC Beam (25 cm x 25 cm) | Beam | 40MPa | Concrete Rectangular | 250 | 250 | 625 | 4662.5 | 0.29 | 712.92 | G300E | 1708806.25 | 13.41 | G300E | 194076.56 | 1.52
156 | Story3 | B1 | 40 MPa RC Beam (25 cm x 25 cm) | Beam | 40MPa | Concrete Rectangular | 250 | 250 | 625 | 4662.5 | 0.29 | 712.92 | G300E | 1465482.03 | 11.5 | G300E | 776306.25 | 6.09
157 | Story3 | B10 | 40 MPa RC Beam (25 cm x 25 cm) | Beam | 40MPa | Concrete Rectangular | 250 | 250 | 625 | 4662.5 | 0.29 | 712.92 | G300E | 1421188.28 | 11.15 | G300E | 776306.25 | 6.09
158 | Story3 | B11 | 40 MPa RC Beam (25 cm x 25 cm) | Beam | 40MPa | Concrete Rectangular | 250 | 250 | 625 | 4662.5 | 0.29 | 712.92 | G300E | 1716091.41 | 13.47 | G300E | 194076.56 | 1.52
159 | Story3 | B12 | 40 MPa RC Beam (25 cm x 25 cm) | Beam | 40MPa | Concrete Rectangular | 250 | 250 | 625 | 4662.5 | 0.29 | 712.92 | G300E | 1204382.03 | 9.45 | G300E | 881503.91 | 6.92
160 | Story3 | B13 | 40 MPa RC Beam (25 cm x 25 cm) | Beam | 40MPa | Concrete Rectangular | 250 | 250 | 625 | 4662.5 | 0.29 | 712.92 | G300E | 1755722.66 | 13.78 | G300E | 0 | 0
161 | Story3 | B14 | 40 MPa RC Beam (25 cm x 25 cm) | Beam | 40MPa | Concrete Rectangular | 250 | 250 | 625 | 4662.5 | 0.29 | 712.92 | G300E | 1526094.53 | 11.97 | G300E | 775140.62 | 6.08
162 | Story3 | B15 | 40 MPa RC Beam (25 cm x 25 cm) | Beam | 40MPa | Concrete Rectangular | 250 | 250 | 625 | 4662.5 | 0.29 | 712.92 | G300E | 1465482.03 | 11.5 | G300E | 776306.25 | 6.09
163 | Story3 | B16 | 40 MPa RC Beam (25 cm x 25 cm) | Beam | 40MPa | Concrete Rectangular | 250 | 250 | 625 | 4662.5 | 0.29 | 712.92 | G300E | 1427016.41 | 11.2 | G300E | 776306.25 | 6.09
164 | Story3 | B17 | 40 MPa RC Beam (25 cm x 25 cm) | Beam | 40MPa | Concrete Rectangular | 250 | 250 | 625 | 4662.5 | 0.29 | 712.92 | G300E | 1888021.09 | 14.81 | G300E | 63745.85 | 0.5
165 | Story3 | B18 | 40 MPa RC Beam (25 cm x 25 cm) | Beam | 40MPa | Concrete Rectangular | 250 | 250 | 625 | 4662.5 | 0.29 | 712.92 | G300E | 1856257.81 | 14.56 | G300E | 0 | 0
166 | Story3 | B19 | 40 MPa RC Beam (25 cm x 25 cm) | Beam | 40MPa | Concrete Rectangular | 250 | 250 | 625 | 4662.5 | 0.29 | 712.92 | G300E | 1788068.75 | 14.03 | G300E | 0 | 0
167 | Story3 | B2 | 40 MPa RC Beam (25 cm x 25 cm) | Beam | 40MPa | Concrete Rectangular | 250 | 250 | 625 | 4662.5 | 0.29 | 712.92 | G300E | 1526094.53 | 11.97 | G300E | 775140.62 | 6.08
168 | Story3 | B20 | 40 MPa RC Beam (25 cm x 25 cm) | Beam | 40MPa | Concrete Rectangular | 250 | 250 | 625 | 4662.5 | 0.29 | 712.92 | G300E | 1795936.72 | 14.09 | G300E | 0 | 0
169 | Story3 | B21 | 40 MPa RC Beam (25 cm x 25 cm) | Beam | 40MPa | Concrete Rectangular | 250 | 250 | 625 | 4662.5 | 0.29 | 712.92 | G300E | 1820997.66 | 14.29 | G300E | 0 | 0
170 | Story3 | B22 | 40 MPa RC Beam (25 cm x 25 cm) | Beam | 40MPa | Concrete Rectangular | 250 | 250 | 625 | 4800 | 0.3 | 733.94 | G300E | 1833600 | 14.39 | G300E | 399600 | 3.14
171 | Story3 | B23 | 40 MPa RC Beam (25 cm x 25 cm) | Beam | 40MPa | Concrete Rectangular | 250 | 250 | 625 | 4662.5 | 0.29 | 712.92 | G300E | 1735615.62 | 13.62 | G300E | 194076.56 | 1.52
172 | Story3 | B24 | 40 MPa RC Beam (25 cm x 25 cm) | Beam | 40MPa | Concrete Rectangular | 250 | 250 | 625 | 4800 | 0.3 | 733.94 | G300E | 1833600 | 14.39 | G300E | 399600 | 3.14
173 | Story3 | B25 | 40 MPa RC Beam (25 cm x 25 cm) | Beam | 40MPa | Concrete Rectangular | 250 | 250 | 625 | 4662.5 | 0.29 | 712.92 | G300E | 1820997.66 | 14.29 | G300E | 0 | 0
174 | Story3 | B26 | 40 MPa RC Beam (25 cm x 25 cm) | Beam | 40MPa | Concrete Rectangular | 250 | 250 | 625 | 4662.5 | 0.29 | 712.92 | G300E | 1795645.31 | 14.09 | G300E | 0 | 0
175 | Story3 | B27 | 40 MPa RC Beam (25 cm x 25 cm) | Beam | 40MPa | Concrete Rectangular | 250 | 250 | 625 | 4662.5 | 0.29 | 712.92 | G300E | 1788068.75 | 14.03 | G300E | 0 | 0
176 | Story3 | B28 | 40 MPa RC Beam (25 cm x 25 cm) | Beam | 40MPa | Concrete Rectangular | 250 | 250 | 625 | 4662.5 | 0.29 | 712.92 | G300E | 1856549.22 | 14.57 | G300E | 0 | 0
177 | Story3 | B29 | 40 MPa RC Beam (25 cm x 25 cm) | Beam | 40MPa | Concrete Rectangular | 250 | 250 | 625 | 4662.5 | 0.29 | 712.92 | G300E | 1888021.09 | 14.81 | G300E | 63745.85 | 0.5
178 | Story3 | B3 | 40 MPa RC Beam (25 cm x 25 cm) | Beam | 40MPa | Concrete Rectangular | 250 | 250 | 625 | 4662.5 | 0.29 | 712.92 | G300E | 1755722.66 | 13.78 | G300E | 0 | 0
179 | Story3 | B30 | 40 MPa RC Beam (25 cm x 25 cm) | Beam | 40MPa | Concrete Rectangular | 250 | 250 | 625 | 4662.5 | 0.29 | 712.92 | G300E | 1427016.41 | 11.2 | G300E | 776306.25 | 6.09
180 | Story3 | B31 | 40 MPa RC Beam (25 cm x 25 cm) | Beam | 40MPa | Concrete Rectangular | 250 | 250 | 625 | 4662.5 | 0.29 | 712.92 | G300E | 1212250 | 9.51 | G300E | 772809.38 | 6.06
181 | Story3 | B32 | 40 MPa RC Beam (25 cm x 25 cm) | Beam | 40MPa | Concrete Rectangular | 250 | 250 | 625 | 4662.5 | 0.29 | 712.92 | G300E | 1727456.25 | 13.55 | G300E | 194076.56 | 1.52
182 | Story3 | B33 | 40 MPa RC Beam (25 cm x 25 cm) | Beam | 40MPa | Concrete Rectangular | 250 | 250 | 625 | 4662.5 | 0.29 | 712.92 | G300E | 1770001.56 | 13.89 | G300E | 0 | 0
183 | Story3 | B34 | 40 MPa RC Beam (25 cm x 25 cm) | Beam | 40MPa | Concrete Rectangular | 250 | 250 | 625 | 4662.5 | 0.29 | 712.92 | G300E | 1823037.5 | 14.3 | G300E | 0 | 0
184 | Story3 | B35 | 40 MPa RC Beam (25 cm x 25 cm) | Beam | 40MPa | Concrete Rectangular | 250 | 250 | 625 | 4662.5 | 0.29 | 712.92 | G300E | 1698898.44 | 13.33 | G300E | 194076.56 | 1.52
185 | Story3 | B36 | 40 MPa RC Beam (25 cm x 25 cm) | Beam | 40MPa | Concrete Rectangular | 250 | 250 | 625 | 4800 | 0.3 | 733.94 | G300E | 1829700 | 14.36 | G300E | 499500 | 3.92
186 | Story3 | B4 | 40 MPa RC Beam (25 cm x 25 cm) | Beam | 40MPa | Concrete Rectangular | 250 | 250 | 625 | 4662.5 | 0.29 | 712.92 | G300E | 1204382.03 | 9.45 | G300E | 881503.91 | 6.92
187 | Story3 | B40 | 40 MPa RC Beam (25 cm x 25 cm) | Beam | 40MPa | Concrete Rectangular | 250 | 250 | 625 | 4662.5 | 0.29 | 712.92 | G300E | 1777286.72 | 13.95 | G300E | 485191.41 | 3.81
188 | Story3 | B41 | 40 MPa RC Beam (25 cm x 25 cm) | Beam | 40MPa | Concrete Rectangular | 250 | 250 | 625 | 4662.5 | 0.29 | 712.92 | G300E | 1697732.81 | 13.32 | G300E | 194076.56 | 1.52
189 | Story3 | B42 | 40 MPa RC Beam (25 cm x 25 cm) | Beam | 40MPa | Concrete Rectangular | 250 | 250 | 625 | 4662.5 | 0.29 | 712.92 | G300E | 1823037.5 | 14.3 | G300E | 0 | 0
190 | Story3 | B43 | 40 MPa RC Beam (25 cm x 25 cm) | Beam | 40MPa | Concrete Rectangular | 250 | 250 | 625 | 4662.5 | 0.29 | 712.92 | G300E | 1770001.56 | 13.89 | G300E | 0 | 0
191 | Story3 | B44 | 40 MPa RC Beam (25 cm x 25 cm) | Beam | 40MPa | Concrete Rectangular | 250 | 250 | 625 | 4662.5 | 0.29 | 712.92 | G300E | 1727456.25 | 13.55 | G300E | 194076.56 | 1.52
192 | Story3 | B45 | 40 MPa RC Beam (25 cm x 25 cm) | Beam | 40MPa | Concrete Rectangular | 250 | 250 | 625 | 4662.5 | 0.29 | 712.92 | G300E | 1212250 | 9.51 | G300E | 772809.38 | 6.06
193 | Story3 | B46 | 40 MPa RC Beam (25 cm x 25 cm) | Beam | 40MPa | Concrete Rectangular | 250 | 250 | 625 | 4662.5 | 0.29 | 712.92 | G300E | 1427016.41 | 11.2 | G300E | 776306.25 | 6.09
194 | Story3 | B47 | 40 MPa RC Beam (25 cm x 25 cm) | Beam | 40MPa | Concrete Rectangular | 250 | 250 | 625 | 4662.5 | 0.29 | 712.92 | G300E | 1727456.25 | 13.55 | G300E | 194076.56 | 1.52
195 | Story3 | B48 | 40 MPa RC Beam (25 cm x 25 cm) | Beam | 40MPa | Concrete Rectangular | 250 | 250 | 625 | 4662.5 | 0.29 | 712.92 | G300E | 1856257.81 | 14.56 | G300E | 0 | 0
196 | Story3 | B49 | 40 MPa RC Beam (25 cm x 25 cm) | Beam | 40MPa | Concrete Rectangular | 250 | 250 | 625 | 4662.5 | 0.29 | 712.92 | G300E | 1823037.5 | 14.3 | G300E | 0 | 0
197 | Story3 | B5 | 40 MPa RC Beam (25 cm x 25 cm) | Beam | 40MPa | Concrete Rectangular | 250 | 250 | 625 | 4662.5 | 0.29 | 712.92 | G300E | 1716091.41 | 13.47 | G300E | 194076.56 | 1.52
198 | Story3 | B50 | 40 MPa RC Beam (25 cm x 25 cm) | Beam | 40MPa | Concrete Rectangular | 250 | 250 | 625 | 4662.5 | 0.29 | 712.92 | G300E | 1795645.31 | 14.09 | G300E | 0 | 0
199 | Story3 | B51 | 40 MPa RC Beam (25 cm x 25 cm) | Beam | 40MPa | Concrete Rectangular | 250 | 250 | 625 | 4800 | 0.3 | 733.94 | G300E | 1829700 | 14.36 | G300E | 499500 | 3.92
200 | Story3 | B52 | 40 MPa RC Beam (25 cm x 25 cm) | Beam | 40MPa | Concrete Rectangular | 250 | 250 | 625 | 4662.5 | 0.29 | 712.92 | G300E | 1781075 | 13.97 | G300E | 388153.12 | 3.05
201 | Story3 | B54 | 40 MPa RC Beam (25 cm x 25 cm) | Beam | 40MPa | Concrete Rectangular | 250 | 250 | 625 | 4662.5 | 0.29 | 712.92 | G300E | 1792148.44 | 14.06 | G300E | 388153.12 | 3.05
202 | Story3 | B55 | 40 MPa RC Beam (25 cm x 25 cm) | Beam | 40MPa | Concrete Rectangular | 250 | 250 | 625 | 4662.5 | 0.29 | 712.92 | G300E | 1796810.94 | 14.1 | G300E | 582229.69 | 4.57
203 | Story3 | B56 | 40 MPa RC Beam (25 cm x 25 cm) | Beam | 40MPa | Concrete Rectangular | 250 | 250 | 625 | 4662.5 | 0.29 | 712.92 | G300E | 1752225.78 | 13.75 | G300E | 0 | 0
204 | Story3 | B57 | 40 MPa RC Beam (25 cm x 25 cm) | Beam | 40MPa | Concrete Rectangular | 250 | 250 | 625 | 4662.5 | 0.29 | 712.92 | G300E | 1822746.09 | 14.3 | G300E | 0 | 0
205 | Story3 | B58 | 40 MPa RC Beam (25 cm x 25 cm) | Beam | 40MPa | Concrete Rectangular | 250 | 250 | 625 | 4662.5 | 0.29 | 712.92 | G300E | 1855966.41 | 14.56 | G300E | 0 | 0
206 | Story3 | B59 | 40 MPa RC Beam (25 cm x 25 cm) | Beam | 40MPa | Concrete Rectangular | 250 | 250 | 625 | 4662.5 | 0.29 | 712.92 | G300E | 1727456.25 | 13.55 | G300E | 194076.56 | 1.52
207 | Story3 | B6 | 40 MPa RC Beam (25 cm x 25 cm) | Beam | 40MPa | Concrete Rectangular | 250 | 250 | 625 | 4662.5 | 0.29 | 712.92 | G300E | 1421188.28 | 11.15 | G300E | 776306.25 | 6.09
208 | Story3 | B60 | 40 MPa RC Beam (25 cm x 25 cm) | Beam | 40MPa | Concrete Rectangular | 250 | 250 | 625 | 4662.5 | 0.29 | 712.92 | G300E | 1427016.41 | 11.2 | G300E | 776306.25 | 6.09
209 | Story3 | B61 | 40 MPa RC Beam (25 cm x 25 cm) | Beam | 40MPa | Concrete Rectangular | 250 | 250 | 625 | 4662.5 | 0.29 | 712.92 | G300E | 1465482.03 | 11.5 | G300E | 776306.25 | 6.09
210 | Story3 | B62 | 40 MPa RC Beam (25 cm x 25 cm) | Beam | 40MPa | Concrete Rectangular | 250 | 250 | 625 | 4662.5 | 0.29 | 712.92 | G300E | 1888021.09 | 14.81 | G300E | 63745.85 | 0.5
211 | Story3 | B63 | 40 MPa RC Beam (25 cm x 25 cm) | Beam | 40MPa | Concrete Rectangular | 250 | 250 | 625 | 4662.5 | 0.29 | 712.92 | G300E | 1755722.66 | 13.78 | G300E | 0 | 0
212 | Story3 | B64 | 40 MPa RC Beam (25 cm x 25 cm) | Beam | 40MPa | Concrete Rectangular | 250 | 250 | 625 | 4662.5 | 0.29 | 712.92 | G300E | 1788068.75 | 14.03 | G300E | 0 | 0
213 | Story3 | B65 | 40 MPa RC Beam (25 cm x 25 cm) | Beam | 40MPa | Concrete Rectangular | 250 | 250 | 625 | 4662.5 | 0.29 | 712.92 | G300E | 1716091.41 | 13.47 | G300E | 194076.56 | 1.52
214 | Story3 | B66 | 40 MPa RC Beam (25 cm x 25 cm) | Beam | 40MPa | Concrete Rectangular | 250 | 250 | 625 | 4662.5 | 0.29 | 712.92 | G300E | 1820997.66 | 14.29 | G300E | 0 | 0
215 | Story3 | B67 | 40 MPa RC Beam (25 cm x 25 cm) | Beam | 40MPa | Concrete Rectangular | 250 | 250 | 625 | 4662.5 | 0.29 | 712.92 | G300E | 1855966.41 | 14.56 | G300E | 42497.23 | 0.33
216 | Story3 | B68 | 40 MPa RC Beam (25 cm x 25 cm) | Beam | 40MPa | Concrete Rectangular | 250 | 250 | 625 | 4662.5 | 0.29 | 712.92 | G300E | 1735324.22 | 13.62 | G300E | 194076.56 | 1.52
217 | Story3 | B69 | 40 MPa RC Beam (25 cm x 25 cm) | Beam | 40MPa | Concrete Rectangular | 250 | 250 | 625 | 4662.5 | 0.29 | 712.92 | G300E | 1854800.78 | 14.55 | G300E | 42497.23 | 0.33
218 | Story3 | B7 | 40 MPa RC Beam (25 cm x 25 cm) | Beam | 40MPa | Concrete Rectangular | 250 | 250 | 625 | 4662.5 | 0.29 | 712.92 | G300E | 1855966.41 | 14.56 | G300E | 42497.23 | 0.33
219 | Story3 | B70 | 40 MPa RC Beam (25 cm x 25 cm) | Beam | 40MPa | Concrete Rectangular | 250 | 250 | 625 | 4662.5 | 0.29 | 712.92 | G300E | 1787194.53 | 14.02 | G300E | 0 | 0
220 | Story3 | B71 | 40 MPa RC Beam (25 cm x 25 cm) | Beam | 40MPa | Concrete Rectangular | 250 | 250 | 625 | 4662.5 | 0.29 | 712.92 | G300E | 1714342.97 | 13.45 | G300E | 97038.28 | 0.76
221 | Story3 | B72 | 40 MPa RC Beam (25 cm x 25 cm) | Beam | 40MPa | Concrete Rectangular | 250 | 250 | 625 | 4662.5 | 0.29 | 712.92 | G300E | 1786028.91 | 14.01 | G300E | 0 | 0
222 | Story3 | B73 | 40 MPa RC Beam (25 cm x 25 cm) | Beam | 40MPa | Concrete Rectangular | 250 | 250 | 625 | 4662.5 | 0.29 | 712.92 | G300E | 1755431.25 | 13.77 | G300E | 0 | 0
223 | Story3 | B74 | 40 MPa RC Beam (25 cm x 25 cm) | Beam | 40MPa | Concrete Rectangular | 250 | 250 | 625 | 4662.5 | 0.29 | 712.92 | G300E | 1888021.09 | 14.81 | G300E | 63745.85 | 0.5
224 | Story3 | B75 | 40 MPa RC Beam (25 cm x 25 cm) | Beam | 40MPa | Concrete Rectangular | 250 | 250 | 625 | 4662.5 | 0.29 | 712.92 | G300E | 1465482.03 | 11.5 | G300E | 776306.25 | 6.09
225 | Story3 | B76 | 40 MPa RC Beam (25 cm x 25 cm) | Beam | 40MPa | Concrete Rectangular | 250 | 250 | 625 | 4662.5 | 0.29 | 712.92 | G300E | 1526094.53 | 11.97 | G300E | 775140.62 | 6.08
226 | Story3 | B77 | 40 MPa RC Beam (25 cm x 25 cm) | Beam | 40MPa | Concrete Rectangular | 250 | 250 | 625 | 4662.5 | 0.29 | 712.92 | G300E | 1204382.03 | 9.45 | G300E | 881503.91 | 6.92
227 | Story3 | B78 | 40 MPa RC Beam (25 cm x 25 cm) | Beam | 40MPa | Concrete Rectangular | 250 | 250 | 625 | 4662.5 | 0.29 | 712.92 | G300E | 1421188.28 | 11.15 | G300E | 776306.25 | 6.09
228 | Story3 | B79 | 40 MPa RC Beam (25 cm x 25 cm) | Beam | 40MPa | Concrete Rectangular | 250 | 250 | 625 | 4662.5 | 0.29 | 712.92 | G300E | 1435467.19 | 11.26 | G300E | 776306.25 | 6.09
229 | Story3 | B8 | 40 MPa RC Beam (25 cm x 25 cm) | Beam | 40MPa | Concrete Rectangular | 250 | 250 | 625 | 4662.5 | 0.29 | 712.92 | G300E | 1434884.38 | 11.26 | G300E | 776306.25 | 6.09
230 | Story3 | B80 | 40 MPa RC Beam (25 cm x 25 cm) | Beam | 40MPa | Concrete Rectangular | 250 | 250 | 625 | 4662.5 | 0.29 | 712.92 | G300E | 1420022.66 | 11.14 | G300E | 776306.25 | 6.09
231 | Story3 | B81 | 40 MPa RC Beam (25 cm x 25 cm) | Beam | 40MPa | Concrete Rectangular | 250 | 250 | 625 | 4662.5 | 0.29 | 712.92 | G300E | 1204382.03 | 9.45 | G300E | 881503.91 | 6.92
232 | Story3 | B82 | 40 MPa RC Beam (25 cm x 25 cm) | Beam | 40MPa | Concrete Rectangular | 250 | 250 | 625 | 4662.5 | 0.29 | 712.92 | G300E | 1526094.53 | 11.97 | G300E | 775140.62 | 6.08
233 | Story3 | B9 | 40 MPa RC Beam (25 cm x 25 cm) | Beam | 40MPa | Concrete Rectangular | 250 | 250 | 625 | 4662.5 | 0.29 | 712.92 | G300E | 1855966.41 | 14.56 | G300E | 42497.23 | 0.33
234 | Story4 | B1 | 40 MPa RC Beam (25 cm x 25 cm) | Beam | 40MPa | Concrete Rectangular | 250 | 250 | 625 | 4662.5 | 0.29 | 712.92 | G300E | 1450037.5 | 11.38 | G300E | 776306.25 | 6.09
235 | Story4 | B10 | 40 MPa RC Beam (25 cm x 25 cm) | Beam | 40MPa | Concrete Rectangular | 250 | 250 | 625 | 4662.5 | 0.29 | 712.92 | G300E | 1222397.79 | 9.59 | G300E | 1124485.29 | 8.82
236 | Story4 | B11 | 40 MPa RC Beam (25 cm x 25 cm) | Beam | 40MPa | Concrete Rectangular | 250 | 250 | 625 | 4662.5 | 0.29 | 712.92 | G300E | 1551155.47 | 12.17 | G300E | 0 | 0
237 | Story4 | B12 | 40 MPa RC Beam (25 cm x 25 cm) | Beam | 40MPa | Concrete Rectangular | 250 | 250 | 625 | 4662.5 | 0.29 | 712.92 | G300E | 1340331.62 | 10.52 | G300E | 1207290.61 | 9.47
238 | Story4 | B13 | 40 MPa RC Beam (25 cm x 25 cm) | Beam | 40MPa | Concrete Rectangular | 250 | 250 | 625 | 4662.5 | 0.29 | 712.92 | G300E | 1790691.41 | 14.05 | G300E | 485191.41 | 3.81
239 | Story4 | B14 | 40 MPa RC Beam (25 cm x 25 cm) | Beam | 40MPa | Concrete Rectangular | 250 | 250 | 625 | 4662.5 | 0.29 | 712.92 | G300E | 1463733.59 | 11.48 | G300E | 776306.25 | 6.09
240 | Story4 | B15 | 40 MPa RC Beam (25 cm x 25 cm) | Beam | 40MPa | Concrete Rectangular | 250 | 250 | 625 | 4662.5 | 0.29 | 712.92 | G300E | 1450037.5 | 11.38 | G300E | 776306.25 | 6.09
241 | Story4 | B16 | 40 MPa RC Beam (25 cm x 25 cm) | Beam | 40MPa | Concrete Rectangular | 250 | 250 | 625 | 4662.5 | 0.29 | 712.92 | G300E | 1226237.5 | 9.62 | G300E | 1139569.85 | 8.94
242 | Story4 | B17 | 40 MPa RC Beam (25 cm x 25 cm) | Beam | 40MPa | Concrete Rectangular | 250 | 250 | 625 | 4662.5 | 0.29 | 712.92 | G300E | 1697150 | 13.32 | G300E | 291114.84 | 2.28
243 | Story4 | B18 | 40 MPa RC Beam (25 cm x 25 cm) | Beam | 40MPa | Concrete Rectangular | 250 | 250 | 625 | 4662.5 | 0.29 | 712.92 | G300E | 1765339.06 | 13.85 | G300E | 0 | 0
244 | Story4 | B19 | 40 MPa RC Beam (25 cm x 25 cm) | Beam | 40MPa | Concrete Rectangular | 250 | 250 | 625 | 4662.5 | 0.29 | 712.92 | G300E | 1779617.97 | 13.96 | G300E | 0 | 0
245 | Story4 | B2 | 40 MPa RC Beam (25 cm x 25 cm) | Beam | 40MPa | Concrete Rectangular | 250 | 250 | 625 | 4662.5 | 0.29 | 712.92 | G300E | 1463442.19 | 11.48 | G300E | 776306.25 | 6.09
246 | Story4 | B20 | 40 MPa RC Beam (25 cm x 25 cm) | Beam | 40MPa | Concrete Rectangular | 250 | 250 | 625 | 4662.5 | 0.29 | 712.92 | G300E | 1794188.28 | 14.08 | G300E | 0 | 0
247 | Story4 | B21 | 40 MPa RC Beam (25 cm x 25 cm) | Beam | 40MPa | Concrete Rectangular | 250 | 250 | 625 | 4662.5 | 0.29 | 712.92 | G300E | 1733867.19 | 13.6 | G300E | 0 | 0
248 | Story4 | B22 | 40 MPa RC Beam (25 cm x 25 cm) | Beam | 40MPa | Concrete Rectangular | 250 | 250 | 625 | 4800 | 0.3 | 733.94 | G300E | 1853400 | 14.54 | G300E | 599400 | 4.7
249 | Story4 | B23 | 40 MPa RC Beam (25 cm x 25 cm) | Beam | 40MPa | Concrete Rectangular | 250 | 250 | 625 | 4662.5 | 0.29 | 712.92 | G300E | 1743775 | 13.68 | G300E | 582229.69 | 4.57
250 | Story4 | B24 | 40 MPa RC Beam (25 cm x 25 cm) | Beam | 40MPa | Concrete Rectangular | 250 | 250 | 625 | 4800 | 0.3 | 733.94 | G300E | 1853700 | 14.54 | G300E | 599400 | 4.7
251 | Story4 | B25 | 40 MPa RC Beam (25 cm x 25 cm) | Beam | 40MPa | Concrete Rectangular | 250 | 250 | 625 | 4662.5 | 0.29 | 712.92 | G300E | 1733867.19 | 13.6 | G300E | 0 | 0
252 | Story4 | B26 | 40 MPa RC Beam (25 cm x 25 cm) | Beam | 40MPa | Concrete Rectangular | 250 | 250 | 625 | 4662.5 | 0.29 | 712.92 | G300E | 1794188.28 | 14.08 | G300E | 0 | 0
253 | Story4 | B27 | 40 MPa RC Beam (25 cm x 25 cm) | Beam | 40MPa | Concrete Rectangular | 250 | 250 | 625 | 4662.5 | 0.29 | 712.92 | G300E | 1779617.97 | 13.96 | G300E | 0 | 0
254 | Story4 | B28 | 40 MPa RC Beam (25 cm x 25 cm) | Beam | 40MPa | Concrete Rectangular | 250 | 250 | 625 | 4662.5 | 0.29 | 712.92 | G300E | 1765339.06 | 13.85 | G300E | 0 | 0
255 | Story4 | B29 | 40 MPa RC Beam (25 cm x 25 cm) | Beam | 40MPa | Concrete Rectangular | 250 | 250 | 625 | 4662.5 | 0.29 | 712.92 | G300E | 1697150 | 13.32 | G300E | 291114.84 | 2.28
256 | Story4 | B3 | 40 MPa RC Beam (25 cm x 25 cm) | Beam | 40MPa | Concrete Rectangular | 250 | 250 | 625 | 4662.5 | 0.29 | 712.92 | G300E | 1790691.41 | 14.05 | G300E | 485191.41 | 3.81
257 | Story4 | B30 | 40 MPa RC Beam (25 cm x 25 cm) | Beam | 40MPa | Concrete Rectangular | 250 | 250 | 625 | 4662.5 | 0.29 | 712.92 | G300E | 1226237.5 | 9.62 | G300E | 1139569.85 | 8.94
258 | Story4 | B31 | 40 MPa RC Beam (25 cm x 25 cm) | Beam | 40MPa | Concrete Rectangular | 250 | 250 | 625 | 4662.5 | 0.29 | 712.92 | G300E | 1426725 | 11.19 | G300E | 776306.25 | 6.09
259 | Story4 | B32 | 40 MPa RC Beam (25 cm x 25 cm) | Beam | 40MPa | Concrete Rectangular | 250 | 250 | 625 | 4662.5 | 0.29 | 712.92 | G300E | 1664221.09 | 13.06 | G300E | 0 | 0
260 | Story4 | B33 | 40 MPa RC Beam (25 cm x 25 cm) | Beam | 40MPa | Concrete Rectangular | 250 | 250 | 625 | 4662.5 | 0.29 | 712.92 | G300E | 1838773.44 | 14.43 | G300E | 0 | 0
261 | Story4 | B34 | 40 MPa RC Beam (25 cm x 25 cm) | Beam | 40MPa | Concrete Rectangular | 250 | 250 | 625 | 4662.5 | 0.29 | 712.92 | G300E | 1834985.16 | 14.4 | G300E | 0 | 0
262 | Story4 | B35 | 40 MPa RC Beam (25 cm x 25 cm) | Beam | 40MPa | Concrete Rectangular | 250 | 250 | 625 | 4662.5 | 0.29 | 712.92 | G300E | 1698898.44 | 13.33 | G300E | 388153.12 | 3.05
263 | Story4 | B36 | 40 MPa RC Beam (25 cm x 25 cm) | Beam | 40MPa | Concrete Rectangular | 250 | 250 | 625 | 4800 | 0.3 | 733.94 | G300E | 1841700 | 14.45 | G300E | 499500 | 3.92
264 | Story4 | B4 | 40 MPa RC Beam (25 cm x 25 cm) | Beam | 40MPa | Concrete Rectangular | 250 | 250 | 625 | 4662.5 | 0.29 | 712.92 | G300E | 1289044.12 | 10.11 | G300E | 1207290.61 | 9.47
265 | Story4 | B40 | 40 MPa RC Beam (25 cm x 25 cm) | Beam | 40MPa | Concrete Rectangular | 250 | 250 | 625 | 4662.5 | 0.29 | 712.92 | G300E | 1788942.97 | 14.04 | G300E | 485191.41 | 3.81
266 | Story4 | B41 | 40 MPa RC Beam (25 cm x 25 cm) | Beam | 40MPa | Concrete Rectangular | 250 | 250 | 625 | 4662.5 | 0.29 | 712.92 | G300E | 1698607.03 | 13.33 | G300E | 388153.12 | 3.05
267 | Story4 | B42 | 40 MPa RC Beam (25 cm x 25 cm) | Beam | 40MPa | Concrete Rectangular | 250 | 250 | 625 | 4662.5 | 0.29 | 712.92 | G300E | 1834985.16 | 14.4 | G300E | 0 | 0
268 | Story4 | B43 | 40 MPa RC Beam (25 cm x 25 cm) | Beam | 40MPa | Concrete Rectangular | 250 | 250 | 625 | 4662.5 | 0.29 | 712.92 | G300E | 1838773.44 | 14.43 | G300E | 0 | 0
269 | Story4 | B44 | 40 MPa RC Beam (25 cm x 25 cm) | Beam | 40MPa | Concrete Rectangular | 250 | 250 | 625 | 4662.5 | 0.29 | 712.92 | G300E | 1664221.09 | 13.06 | G300E | 0 | 0
270 | Story4 | B45 | 40 MPa RC Beam (25 cm x 25 cm) | Beam | 40MPa | Concrete Rectangular | 250 | 250 | 625 | 4662.5 | 0.29 | 712.92 | G300E | 1426725 | 11.19 | G300E | 776306.25 | 6.09
271 | Story4 | B46 | 40 MPa RC Beam (25 cm x 25 cm) | Beam | 40MPa | Concrete Rectangular | 250 | 250 | 625 | 4662.5 | 0.29 | 712.92 | G300E | 1226237.5 | 9.62 | G300E | 1139569.85 | 8.94
272 | Story4 | B47 | 40 MPa RC Beam (25 cm x 25 cm) | Beam | 40MPa | Concrete Rectangular | 250 | 250 | 625 | 4662.5 | 0.29 | 712.92 | G300E | 1664221.09 | 13.06 | G300E | 0 | 0
273 | Story4 | B48 | 40 MPa RC Beam (25 cm x 25 cm) | Beam | 40MPa | Concrete Rectangular | 250 | 250 | 625 | 4662.5 | 0.29 | 712.92 | G300E | 1765339.06 | 13.85 | G300E | 0 | 0
274 | Story4 | B49 | 40 MPa RC Beam (25 cm x 25 cm) | Beam | 40MPa | Concrete Rectangular | 250 | 250 | 625 | 4662.5 | 0.29 | 712.92 | G300E | 1834985.16 | 14.4 | G300E | 0 | 0
275 | Story4 | B5 | 40 MPa RC Beam (25 cm x 25 cm) | Beam | 40MPa | Concrete Rectangular | 250 | 250 | 625 | 4662.5 | 0.29 | 712.92 | G300E | 1551155.47 | 12.17 | G300E | 0 | 0
276 | Story4 | B50 | 40 MPa RC Beam (25 cm x 25 cm) | Beam | 40MPa | Concrete Rectangular | 250 | 250 | 625 | 4662.5 | 0.29 | 712.92 | G300E | 1794188.28 | 14.08 | G300E | 0 | 0
277 | Story4 | B51 | 40 MPa RC Beam (25 cm x 25 cm) | Beam | 40MPa | Concrete Rectangular | 250 | 250 | 625 | 4800 | 0.3 | 733.94 | G300E | 1841700 | 14.45 | G300E | 499500 | 3.92
278 | Story4 | B52 | 40 MPa RC Beam (25 cm x 25 cm) | Beam | 40MPa | Concrete Rectangular | 250 | 250 | 625 | 4662.5 | 0.29 | 712.92 | G300E | 1800307.81 | 14.13 | G300E | 582229.69 | 4.57
279 | Story4 | B54 | 40 MPa RC Beam (25 cm x 25 cm) | Beam | 40MPa | Concrete Rectangular | 250 | 250 | 625 | 4662.5 | 0.29 | 712.92 | G300E | 1809924.22 | 14.2 | G300E | 582229.69 | 4.57
280 | Story4 | B55 | 40 MPa RC Beam (25 cm x 25 cm) | Beam | 40MPa | Concrete Rectangular | 250 | 250 | 625 | 4662.5 | 0.29 | 712.92 | G300E | 1807301.56 | 14.18 | G300E | 582229.69 | 4.57
281 | Story4 | B56 | 40 MPa RC Beam (25 cm x 25 cm) | Beam | 40MPa | Concrete Rectangular | 250 | 250 | 625 | 4662.5 | 0.29 | 712.92 | G300E | 1751934.38 | 13.75 | G300E | 0 | 0
282 | Story4 | B57 | 40 MPa RC Beam (25 cm x 25 cm) | Beam | 40MPa | Concrete Rectangular | 250 | 250 | 625 | 4662.5 | 0.29 | 712.92 | G300E | 1834985.16 | 14.4 | G300E | 0 | 0
283 | Story4 | B58 | 40 MPa RC Beam (25 cm x 25 cm) | Beam | 40MPa | Concrete Rectangular | 250 | 250 | 625 | 4662.5 | 0.29 | 712.92 | G300E | 1765047.66 | 13.85 | G300E | 0 | 0
284 | Story4 | B59 | 40 MPa RC Beam (25 cm x 25 cm) | Beam | 40MPa | Concrete Rectangular | 250 | 250 | 625 | 4662.5 | 0.29 | 712.92 | G300E | 1664221.09 | 13.06 | G300E | 0 | 0
285 | Story4 | B6 | 40 MPa RC Beam (25 cm x 25 cm) | Beam | 40MPa | Concrete Rectangular | 250 | 250 | 625 | 4662.5 | 0.29 | 712.92 | G300E | 1165350.74 | 9.14 | G300E | 1124485.29 | 8.82
286 | Story4 | B60 | 40 MPa RC Beam (25 cm x 25 cm) | Beam | 40MPa | Concrete Rectangular | 250 | 250 | 625 | 4662.5 | 0.29 | 712.92 | G300E | 1226237.5 | 9.62 | G300E | 1139569.85 | 8.94
287 | Story4 | B61 | 40 MPa RC Beam (25 cm x 25 cm) | Beam | 40MPa | Concrete Rectangular | 250 | 250 | 625 | 4662.5 | 0.29 | 712.92 | G300E | 1449746.09 | 11.38 | G300E | 776306.25 | 6.09
288 | Story4 | B62 | 40 MPa RC Beam (25 cm x 25 cm) | Beam | 40MPa | Concrete Rectangular | 250 | 250 | 625 | 4662.5 | 0.29 | 712.92 | G300E | 1697150 | 13.32 | G300E | 291114.84 | 2.28
289 | Story4 | B63 | 40 MPa RC Beam (25 cm x 25 cm) | Beam | 40MPa | Concrete Rectangular | 250 | 250 | 625 | 4662.5 | 0.29 | 712.92 | G300E | 1790982.81 | 14.05 | G300E | 485191.41 | 3.81
290 | Story4 | B64 | 40 MPa RC Beam (25 cm x 25 cm) | Beam | 40MPa | Concrete Rectangular | 250 | 250 | 625 | 4662.5 | 0.29 | 712.92 | G300E | 1779617.97 | 13.96 | G300E | 0 | 0
291 | Story4 | B65 | 40 MPa RC Beam (25 cm x 25 cm) | Beam | 40MPa | Concrete Rectangular | 250 | 250 | 625 | 4662.5 | 0.29 | 712.92 | G300E | 1551155.47 | 12.17 | G300E | 0 | 0
292 | Story4 | B66 | 40 MPa RC Beam (25 cm x 25 cm) | Beam | 40MPa | Concrete Rectangular | 250 | 250 | 625 | 4662.5 | 0.29 | 712.92 | G300E | 1733867.19 | 13.6 | G300E | 0 | 0
293 | Story4 | B67 | 40 MPa RC Beam (25 cm x 25 cm) | Beam | 40MPa | Concrete Rectangular | 250 | 250 | 625 | 4662.5 | 0.29 | 712.92 | G300E | 1698024.22 | 13.32 | G300E | 291114.84 | 2.28
294 | Story4 | B68 | 40 MPa RC Beam (25 cm x 25 cm) | Beam | 40MPa | Concrete Rectangular | 250 | 250 | 625 | 4662.5 | 0.29 | 712.92 | G300E | 1743483.59 | 13.68 | G300E | 582229.69 | 4.57
295 | Story4 | B69 | 40 MPa RC Beam (25 cm x 25 cm) | Beam | 40MPa | Concrete Rectangular | 250 | 250 | 625 | 4662.5 | 0.29 | 712.92 | G300E | 1697150 | 13.32 | G300E | 291114.84 | 2.28
296 | Story4 | B7 | 40 MPa RC Beam (25 cm x 25 cm) | Beam | 40MPa | Concrete Rectangular | 250 | 250 | 625 | 4662.5 | 0.29 | 712.92 | G300E | 1698024.22 | 13.32 | G300E | 291114.84 | 2.28
297 | Story4 | B70 | 40 MPa RC Beam (25 cm x 25 cm) | Beam | 40MPa | Concrete Rectangular | 250 | 250 | 625 | 4662.5 | 0.29 | 712.92 | G300E | 1700355.47 | 13.34 | G300E | 0 | 0
298 | Story4 | B71 | 40 MPa RC Beam (25 cm x 25 cm) | Beam | 40MPa | Concrete Rectangular | 250 | 250 | 625 | 4662.5 | 0.29 | 712.92 | G300E | 1550281.25 | 12.16 | G300E | 0 | 0
299 | Story4 | B72 | 40 MPa RC Beam (25 cm x 25 cm) | Beam | 40MPa | Concrete Rectangular | 250 | 250 | 625 | 4662.5 | 0.29 | 712.92 | G300E | 1778160.94 | 13.95 | G300E | 0 | 0
300 | Story4 | B73 | 40 MPa RC Beam (25 cm x 25 cm) | Beam | 40MPa | Concrete Rectangular | 250 | 250 | 625 | 4662.5 | 0.29 | 712.92 | G300E | 1790400 | 14.05 | G300E | 485191.41 | 3.81
301 | Story4 | B74 | 40 MPa RC Beam (25 cm x 25 cm) | Beam | 40MPa | Concrete Rectangular | 250 | 250 | 625 | 4662.5 | 0.29 | 712.92 | G300E | 1697150 | 13.32 | G300E | 291114.84 | 2.28
302 | Story4 | B75 | 40 MPa RC Beam (25 cm x 25 cm) | Beam | 40MPa | Concrete Rectangular | 250 | 250 | 625 | 4662.5 | 0.29 | 712.92 | G300E | 1450037.5 | 11.38 | G300E | 776306.25 | 6.09
303 | Story4 | B76 | 40 MPa RC Beam (25 cm x 25 cm) | Beam | 40MPa | Concrete Rectangular | 250 | 250 | 625 | 4662.5 | 0.29 | 712.92 | G300E | 1463442.19 | 11.48 | G300E | 776306.25 | 6.09
304 | Story4 | B77 | 40 MPa RC Beam (25 cm x 25 cm) | Beam | 40MPa | Concrete Rectangular | 250 | 250 | 625 | 4662.5 | 0.29 | 712.92 | G300E | 1289044.12 | 10.11 | G300E | 1207290.61 | 9.47
305 | Story4 | B78 | 40 MPa RC Beam (25 cm x 25 cm) | Beam | 40MPa | Concrete Rectangular | 250 | 250 | 625 | 4662.5 | 0.29 | 712.92 | G300E | 1165350.74 | 9.14 | G300E | 1124485.29 | 8.82
306 | Story4 | B79 | 40 MPa RC Beam (25 cm x 25 cm) | Beam | 40MPa | Concrete Rectangular | 250 | 250 | 625 | 4662.5 | 0.29 | 712.92 | G300E | 1447706.25 | 11.36 | G300E | 776306.25 | 6.09
307 | Story4 | B8 | 40 MPa RC Beam (25 cm x 25 cm) | Beam | 40MPa | Concrete Rectangular | 250 | 250 | 625 | 4662.5 | 0.29 | 712.92 | G300E | 1447706.25 | 11.36 | G300E | 776306.25 | 6.09
308 | Story4 | B80 | 40 MPa RC Beam (25 cm x 25 cm) | Beam | 40MPa | Concrete Rectangular | 250 | 250 | 625 | 4662.5 | 0.29 | 712.92 | G300E | 1222397.79 | 9.59 | G300E | 1124485.29 | 8.82
309 | Story4 | B81 | 40 MPa RC Beam (25 cm x 25 cm) | Beam | 40MPa | Concrete Rectangular | 250 | 250 | 625 | 4662.5 | 0.29 | 712.92 | G300E | 1340057.35 | 10.51 | G300E | 1207290.61 | 9.47
310 | Story4 | B82 | 40 MPa RC Beam (25 cm x 25 cm) | Beam | 40MPa | Concrete Rectangular | 250 | 250 | 625 | 4662.5 | 0.29 | 712.92 | G300E | 1463733.59 | 11.48 | G300E | 776306.25 | 6.09
311 | Story4 | B9 | 40 MPa RC Beam (25 cm x 25 cm) | Beam | 40MPa | Concrete Rectangular | 250 | 250 | 625 | 4662.5 | 0.29 | 712.92 | G300E | 1698024.22 | 13.32 | G300E | 291114.84 | 2.28
312 | Story5 | B1 | 40 MPa RC Beam (25 cm x 25 cm) | Beam | 40MPa | Concrete Rectangular | 250 | 250 | 625 | 4675 | 0.29 | 714.83 | G300E | 1249600 | 9.8 | G300E | 824175 | 6.47
313 | Story5 | B10 | 40 MPa RC Beam (25 cm x 25 cm) | Beam | 40MPa | Concrete Rectangular | 250 | 250 | 625 | 4675 | 0.29 | 714.83 | G300E | 1450900 | 11.38 | G300E | 386352.31 | 3.03
314 | Story5 | B11 | 40 MPa RC Beam (25 cm x 25 cm) | Beam | 40MPa | Concrete Rectangular | 250 | 250 | 625 | 4675 | 0.29 | 714.83 | G300E | 1791985.94 | 14.06 | G300E | 0 | 0
315 | Story5 | B12 | 40 MPa RC Beam (25 cm x 25 cm) | Beam | 40MPa | Concrete Rectangular | 250 | 250 | 625 | 4675 | 0.29 | 714.83 | G300E | 1463275 | 11.48 | G300E | 778387.5 | 6.11
316 | Story5 | B13 | 40 MPa RC Beam (25 cm x 25 cm) | Beam | 40MPa | Concrete Rectangular | 250 | 250 | 625 | 4675 | 0.29 | 714.83 | G300E | 1663423.44 | 13.05 | G300E | 486492.19 | 3.82
317 | Story5 | B14 | 40 MPa RC Beam (25 cm x 25 cm) | Beam | 40MPa | Concrete Rectangular | 250 | 250 | 625 | 4675 | 0.29 | 714.83 | G300E | 1324125 | 10.39 | G300E | 1182775 | 9.28
318 | Story5 | B15 | 40 MPa RC Beam (25 cm x 25 cm) | Beam | 40MPa | Concrete Rectangular | 250 | 250 | 625 | 4675 | 0.29 | 714.83 | G300E | 1249600 | 9.8 | G300E | 824175 | 6.47
319 | Story5 | B16 | 40 MPa RC Beam (25 cm x 25 cm) | Beam | 40MPa | Concrete Rectangular | 250 | 250 | 625 | 4675 | 0.29 | 714.83 | G300E | 1438731.25 | 11.29 | G300E | 778387.5 | 6.11
320 | Story5 | B17 | 40 MPa RC Beam (25 cm x 25 cm) | Beam | 40MPa | Concrete Rectangular | 250 | 250 | 625 | 4675 | 0.29 | 714.83 | G300E | 1738223.44 | 13.64 | G300E | 583790.62 | 4.58
321 | Story5 | B18 | 40 MPa RC Beam (25 cm x 25 cm) | Beam | 40MPa | Concrete Rectangular | 250 | 250 | 625 | 4675 | 0.29 | 714.83 | G300E | 1860942.19 | 14.6 | G300E | 0 | 0
322 | Story5 | B19 | 40 MPa RC Beam (25 cm x 25 cm) | Beam | 40MPa | Concrete Rectangular | 250 | 250 | 625 | 4675 | 0.29 | 714.83 | G300E | 1877012.5 | 14.73 | G300E | 0 | 0
323 | Story5 | B2 | 40 MPa RC Beam (25 cm x 25 cm) | Beam | 40MPa | Concrete Rectangular | 250 | 250 | 625 | 4675 | 0.29 | 714.83 | G300E | 1324125 | 10.39 | G300E | 1182775 | 9.28
324 | Story5 | B20 | 40 MPa RC Beam (25 cm x 25 cm) | Beam | 40MPa | Concrete Rectangular | 250 | 250 | 625 | 4675 | 0.29 | 714.83 | G300E | 1820328.12 | 14.28 | G300E | 0 | 0
325 | Story5 | B21 | 40 MPa RC Beam (25 cm x 25 cm) | Beam | 40MPa | Concrete Rectangular | 250 | 250 | 625 | 4675 | 0.29 | 714.83 | G300E | 1767734.38 | 13.87 | G300E | 0 | 0
326 | Story5 | B22 | 40 MPa RC Beam (25 cm x 25 cm) | Beam | 40MPa | Concrete Rectangular | 250 | 250 | 625 | 4800 | 0.3 | 733.94 | G300E | 1805100 | 14.16 | G300E | 499500 | 3.92
327 | Story5 | B23 | 40 MPa RC Beam (25 cm x 25 cm) | Beam | 40MPa | Concrete Rectangular | 250 | 250 | 625 | 4675 | 0.29 | 714.83 | G300E | 1670143.75 | 13.1 | G300E | 0 | 0
328 | Story5 | B24 | 40 MPa RC Beam (25 cm x 25 cm) | Beam | 40MPa | Concrete Rectangular | 250 | 250 | 625 | 4800 | 0.3 | 733.94 | G300E | 1805400 | 14.17 | G300E | 499500 | 3.92
329 | Story5 | B25 | 40 MPa RC Beam (25 cm x 25 cm) | Beam | 40MPa | Concrete Rectangular | 250 | 250 | 625 | 4675 | 0.29 | 714.83 | G300E | 1767734.38 | 13.87 | G300E | 0 | 0
330 | Story5 | B26 | 40 MPa RC Beam (25 cm x 25 cm) | Beam | 40MPa | Concrete Rectangular | 250 | 250 | 625 | 4675 | 0.29 | 714.83 | G300E | 1820328.12 | 14.28 | G300E | 0 | 0
331 | Story5 | B27 | 40 MPa RC Beam (25 cm x 25 cm) | Beam | 40MPa | Concrete Rectangular | 250 | 250 | 625 | 4675 | 0.29 | 714.83 | G300E | 1877304.69 | 14.73 | G300E | 0 | 0
332 | Story5 | B28 | 40 MPa RC Beam (25 cm x 25 cm) | Beam | 40MPa | Concrete Rectangular | 250 | 250 | 625 | 4675 | 0.29 | 714.83 | G300E | 1860942.19 | 14.6 | G300E | 0 | 0
333 | Story5 | B29 | 40 MPa RC Beam (25 cm x 25 cm) | Beam | 40MPa | Concrete Rectangular | 250 | 250 | 625 | 4675 | 0.29 | 714.83 | G300E | 1738223.44 | 13.64 | G300E | 583790.62 | 4.58
334 | Story5 | B3 | 40 MPa RC Beam (25 cm x 25 cm) | Beam | 40MPa | Concrete Rectangular | 250 | 250 | 625 | 4675 | 0.29 | 714.83 | G300E | 1663423.44 | 13.05 | G300E | 486492.19 | 3.82
335 | Story5 | B30 | 40 MPa RC Beam (25 cm x 25 cm) | Beam | 40MPa | Concrete Rectangular | 250 | 250 | 625 | 4675 | 0.29 | 714.83 | G300E | 1438731.25 | 11.29 | G300E | 778387.5 | 6.11
336 | Story5 | B31 | 40 MPa RC Beam (25 cm x 25 cm) | Beam | 40MPa | Concrete Rectangular | 250 | 250 | 625 | 4675 | 0.29 | 714.83 | G300E | 1441653.12 | 11.31 | G300E | 778387.5 | 6.11
337 | Story5 | B32 | 40 MPa RC Beam (25 cm x 25 cm) | Beam | 40MPa | Concrete Rectangular | 250 | 250 | 625 | 4675 | 0.29 | 714.83 | G300E | 1841365.62 | 14.45 | G300E | 21305.58 | 0.17
338 | Story5 | B33 | 40 MPa RC Beam (25 cm x 25 cm) | Beam | 40MPa | Concrete Rectangular | 250 | 250 | 625 | 4675 | 0.29 | 714.83 | G300E | 1879934.38 | 14.75 | G300E | 0 | 0
339 | Story5 | B34 | 40 MPa RC Beam (25 cm x 25 cm) | Beam | 40MPa | Concrete Rectangular | 250 | 250 | 625 | 4675 | 0.29 | 714.83 | G300E | 1854806.25 | 14.55 | G300E | 0 | 0
340 | Story5 | B35 | 40 MPa RC Beam (25 cm x 25 cm) | Beam | 40MPa | Concrete Rectangular | 250 | 250 | 625 | 4675 | 0.29 | 714.83 | G300E | 1697609.38 | 13.32 | G300E | 194596.88 | 1.53
341 | Story5 | B36 | 40 MPa RC Beam (25 cm x 25 cm) | Beam | 40MPa | Concrete Rectangular | 250 | 250 | 625 | 4800 | 0.3 | 733.94 | G300E | 1857900 | 14.58 | G300E | 499500 | 3.92
342 | Story5 | B4 | 40 MPa RC Beam (25 cm x 25 cm) | Beam | 40MPa | Concrete Rectangular | 250 | 250 | 625 | 4675 | 0.29 | 714.83 | G300E | 1463275 | 11.48 | G300E | 778387.5 | 6.11
343 | Story5 | B40 | 40 MPa RC Beam (25 cm x 25 cm) | Beam | 40MPa | Concrete Rectangular | 250 | 250 | 625 | 4675 | 0.29 | 714.83 | G300E | 1809517.19 | 14.2 | G300E | 486492.19 | 3.82
344 | Story5 | B41 | 40 MPa RC Beam (25 cm x 25 cm) | Beam | 40MPa | Concrete Rectangular | 250 | 250 | 625 | 4675 | 0.29 | 714.83 | G300E | 1696732.81 | 13.31 | G300E | 194596.88 | 1.53
345 | Story5 | B42 | 40 MPa RC Beam (25 cm x 25 cm) | Beam | 40MPa | Concrete Rectangular | 250 | 250 | 625 | 4675 | 0.29 | 714.83 | G300E | 1854806.25 | 14.55 | G300E | 0 | 0
346 | Story5 | B43 | 40 MPa RC Beam (25 cm x 25 cm) | Beam | 40MPa | Concrete Rectangular | 250 | 250 | 625 | 4675 | 0.29 | 714.83 | G300E | 1879934.38 | 14.75 | G300E | 0 | 0
347 | Story5 | B44 | 40 MPa RC Beam (25 cm x 25 cm) | Beam | 40MPa | Concrete Rectangular | 250 | 250 | 625 | 4675 | 0.29 | 714.83 | G300E | 1841365.62 | 14.45 | G300E | 21305.58 | 0.17
348 | Story5 | B45 | 40 MPa RC Beam (25 cm x 25 cm) | Beam | 40MPa | Concrete Rectangular | 250 | 250 | 625 | 4675 | 0.29 | 714.83 | G300E | 1441653.12 | 11.31 | G300E | 778387.5 | 6.11
349 | Story5 | B46 | 40 MPa RC Beam (25 cm x 25 cm) | Beam | 40MPa | Concrete Rectangular | 250 | 250 | 625 | 4675 | 0.29 | 714.83 | G300E | 1438731.25 | 11.29 | G300E | 778387.5 | 6.11
350 | Story5 | B47 | 40 MPa RC Beam (25 cm x 25 cm) | Beam | 40MPa | Concrete Rectangular | 250 | 250 | 625 | 4675 | 0.29 | 714.83 | G300E | 1841365.62 | 14.45 | G300E | 21305.58 | 0.17
351 | Story5 | B48 | 40 MPa RC Beam (25 cm x 25 cm) | Beam | 40MPa | Concrete Rectangular | 250 | 250 | 625 | 4675 | 0.29 | 714.83 | G300E | 1860942.19 | 14.6 | G300E | 0 | 0
352 | Story5 | B49 | 40 MPa RC Beam (25 cm x 25 cm) | Beam | 40MPa | Concrete Rectangular | 250 | 250 | 625 | 4675 | 0.29 | 714.83 | G300E | 1854806.25 | 14.55 | G300E | 0 | 0
353 | Story5 | B5 | 40 MPa RC Beam (25 cm x 25 cm) | Beam | 40MPa | Concrete Rectangular | 250 | 250 | 625 | 4675 | 0.29 | 714.83 | G300E | 1791985.94 | 14.06 | G300E | 0 | 0
354 | Story5 | B50 | 40 MPa RC Beam (25 cm x 25 cm) | Beam | 40MPa | Concrete Rectangular | 250 | 250 | 625 | 4675 | 0.29 | 714.83 | G300E | 1820328.12 | 14.28 | G300E | 0 | 0
355 | Story5 | B51 | 40 MPa RC Beam (25 cm x 25 cm) | Beam | 40MPa | Concrete Rectangular | 250 | 250 | 625 | 4800 | 0.3 | 733.94 | G300E | 1857900 | 14.58 | G300E | 499500 | 3.92
356 | Story5 | B52 | 40 MPa RC Beam (25 cm x 25 cm) | Beam | 40MPa | Concrete Rectangular | 250 | 250 | 625 | 4675 | 0.29 | 714.83 | G300E | 1758092.19 | 13.79 | G300E | 486492.19 | 3.82
357 | Story5 | B54 | 40 MPa RC Beam (25 cm x 25 cm) | Beam | 40MPa | Concrete Rectangular | 250 | 250 | 625 | 4675 | 0.29 | 714.83 | G300E | 1770948.44 | 13.9 | G300E | 389193.75 | 3.05
358 | Story5 | B55 | 40 MPa RC Beam (25 cm x 25 cm) | Beam | 40MPa | Concrete Rectangular | 250 | 250 | 625 | 4675 | 0.29 | 714.83 | G300E | 1828217.19 | 14.34 | G300E | 486492.19 | 3.82
359 | Story5 | B56 | 40 MPa RC Beam (25 cm x 25 cm) | Beam | 40MPa | Concrete Rectangular | 250 | 250 | 625 | 4675 | 0.29 | 714.83 | G300E | 1774454.69 | 13.92 | G300E | 0 | 0
360 | Story5 | B57 | 40 MPa RC Beam (25 cm x 25 cm) | Beam | 40MPa | Concrete Rectangular | 250 | 250 | 625 | 4675 | 0.29 | 714.83 | G300E | 1854806.25 | 14.55 | G300E | 0 | 0
361 | Story5 | B58 | 40 MPa RC Beam (25 cm x 25 cm) | Beam | 40MPa | Concrete Rectangular | 250 | 250 | 625 | 4675 | 0.29 | 714.83 | G300E | 1859773.44 | 14.59 | G300E | 0 | 0
362 | Story5 | B59 | 40 MPa RC Beam (25 cm x 25 cm) | Beam | 40MPa | Concrete Rectangular | 250 | 250 | 625 | 4675 | 0.29 | 714.83 | G300E | 1841365.62 | 14.45 | G300E | 21305.58 | 0.17
363 | Story5 | B6 | 40 MPa RC Beam (25 cm x 25 cm) | Beam | 40MPa | Concrete Rectangular | 250 | 250 | 625 | 4675 | 0.29 | 714.83 | G300E | 1524600 | 11.96 | G300E | 386352.31 | 3.03
364 | Story5 | B60 | 40 MPa RC Beam (25 cm x 25 cm) | Beam | 40MPa | Concrete Rectangular | 250 | 250 | 625 | 4675 | 0.29 | 714.83 | G300E | 1438731.25 | 11.29 | G300E | 778387.5 | 6.11
365 | Story5 | B61 | 40 MPa RC Beam (25 cm x 25 cm) | Beam | 40MPa | Concrete Rectangular | 250 | 250 | 625 | 4675 | 0.29 | 714.83 | G300E | 1219625 | 9.57 | G300E | 824175 | 6.47
366 | Story5 | B62 | 40 MPa RC Beam (25 cm x 25 cm) | Beam | 40MPa | Concrete Rectangular | 250 | 250 | 625 | 4675 | 0.29 | 714.83 | G300E | 1738223.44 | 13.64 | G300E | 583790.62 | 4.58
367 | Story5 | B63 | 40 MPa RC Beam (25 cm x 25 cm) | Beam | 40MPa | Concrete Rectangular | 250 | 250 | 625 | 4675 | 0.29 | 714.83 | G300E | 1663423.44 | 13.05 | G300E | 486492.19 | 3.82
368 | Story5 | B64 | 40 MPa RC Beam (25 cm x 25 cm) | Beam | 40MPa | Concrete Rectangular | 250 | 250 | 625 | 4675 | 0.29 | 714.83 | G300E | 1877012.5 | 14.73 | G300E | 0 | 0
369 | Story5 | B65 | 40 MPa RC Beam (25 cm x 25 cm) | Beam | 40MPa | Concrete Rectangular | 250 | 250 | 625 | 4675 | 0.29 | 714.83 | G300E | 1791985.94 | 14.06 | G300E | 0 | 0
370 | Story5 | B66 | 40 MPa RC Beam (25 cm x 25 cm) | Beam | 40MPa | Concrete Rectangular | 250 | 250 | 625 | 4675 | 0.29 | 714.83 | G300E | 1767734.38 | 13.87 | G300E | 0 | 0
371 | Story5 | B67 | 40 MPa RC Beam (25 cm x 25 cm) | Beam | 40MPa | Concrete Rectangular | 250 | 250 | 625 | 4675 | 0.29 | 714.83 | G300E | 1844871.88 | 14.48 | G300E | 21305.58 | 0.17
372 | Story5 | B68 | 40 MPa RC Beam (25 cm x 25 cm) | Beam | 40MPa | Concrete Rectangular | 250 | 250 | 625 | 4675 | 0.29 | 714.83 | G300E | 1670143.75 | 13.1 | G300E | 0 | 0
373 | Story5 | B69 | 40 MPa RC Beam (25 cm x 25 cm) | Beam | 40MPa | Concrete Rectangular | 250 | 250 | 625 | 4675 | 0.29 | 714.83 | G300E | 1843703.12 | 14.47 | G300E | 21305.58 | 0.17
374 | Story5 | B7 | 40 MPa RC Beam (25 cm x 25 cm) | Beam | 40MPa | Concrete Rectangular | 250 | 250 | 625 | 4675 | 0.29 | 714.83 | G300E | 1844871.88 | 14.48 | G300E | 21305.58 | 0.17
375 | Story5 | B70 | 40 MPa RC Beam (25 cm x 25 cm) | Beam | 40MPa | Concrete Rectangular | 250 | 250 | 625 | 4675 | 0.29 | 714.83 | G300E | 1732379.69 | 13.59 | G300E | 0 | 0
376 | Story5 | B71 | 40 MPa RC Beam (25 cm x 25 cm) | Beam | 40MPa | Concrete Rectangular | 250 | 250 | 625 | 4675 | 0.29 | 714.83 | G300E | 1791401.56 | 14.06 | G300E | 0 | 0
377 | Story5 | B72 | 40 MPa RC Beam (25 cm x 25 cm) | Beam | 40MPa | Concrete Rectangular | 250 | 250 | 625 | 4675 | 0.29 | 714.83 | G300E | 1875843.75 | 14.72 | G300E | 0 | 0
378 | Story5 | B73 | 40 MPa RC Beam (25 cm x 25 cm) | Beam | 40MPa | Concrete Rectangular | 250 | 250 | 625 | 4675 | 0.29 | 714.83 | G300E | 1663423.44 | 13.05 | G300E | 486492.19 | 3.82
379 | Story5 | B74 | 40 MPa RC Beam (25 cm x 25 cm) | Beam | 40MPa | Concrete Rectangular | 250 | 250 | 625 | 4675 | 0.29 | 714.83 | G300E | 1738515.62 | 13.64 | G300E | 583790.62 | 4.58
380 | Story5 | B75 | 40 MPa RC Beam (25 cm x 25 cm) | Beam | 40MPa | Concrete Rectangular | 250 | 250 | 625 | 4675 | 0.29 | 714.83 | G300E | 1219625 | 9.57 | G300E | 824175 | 6.47
381 | Story5 | B76 | 40 MPa RC Beam (25 cm x 25 cm) | Beam | 40MPa | Concrete Rectangular | 250 | 250 | 625 | 4675 | 0.29 | 714.83 | G300E | 1324125 | 10.39 | G300E | 1182775 | 9.28
382 | Story5 | B77 | 40 MPa RC Beam (25 cm x 25 cm) | Beam | 40MPa | Concrete Rectangular | 250 | 250 | 625 | 4675 | 0.29 | 714.83 | G300E | 1463275 | 11.48 | G300E | 778387.5 | 6.11
383 | Story5 | B78 | 40 MPa RC Beam (25 cm x 25 cm) | Beam | 40MPa | Concrete Rectangular | 250 | 250 | 625 | 4675 | 0.29 | 714.83 | G300E | 1524600 | 11.96 | G300E | 386352.31 | 3.03
384 | Story5 | B79 | 40 MPa RC Beam (25 cm x 25 cm) | Beam | 40MPa | Concrete Rectangular | 250 | 250 | 625 | 4675 | 0.29 | 714.83 | G300E | 1414771.88 | 11.1 | G300E | 778387.5 | 6.11
385 | Story5 | B8 | 40 MPa RC Beam (25 cm x 25 cm) | Beam | 40MPa | Concrete Rectangular | 250 | 250 | 625 | 4675 | 0.29 | 714.83 | G300E | 1414771.88 | 11.1 | G300E | 778387.5 | 6.11
386 | Story5 | B80 | 40 MPa RC Beam (25 cm x 25 cm) | Beam | 40MPa | Concrete Rectangular | 250 | 250 | 625 | 4675 | 0.29 | 714.83 | G300E | 1450350 | 11.38 | G300E | 386352.31 | 3.03
387 | Story5 | B81 | 40 MPa RC Beam (25 cm x 25 cm) | Beam | 40MPa | Concrete Rectangular | 250 | 250 | 625 | 4675 | 0.29 | 714.83 | G300E | 1462106.25 | 11.47 | G300E | 778387.5 | 6.11
388 | Story5 | B82 | 40 MPa RC Beam (25 cm x 25 cm) | Beam | 40MPa | Concrete Rectangular | 250 | 250 | 625 | 4675 | 0.29 | 714.83 | G300E | 1324125 | 10.39 | G300E | 1182775 | 9.28
389 | Story5 | B9 | 40 MPa RC Beam (25 cm x 25 cm) | Beam | 40MPa | Concrete Rectangular | 250 | 250 | 625 | 4675 | 0.29 | 714.83 | G300E | 1844871.88 | 14.48 | G300E | 21305.58 | 0.17
390 | Story6 | B1 | 40 MPa RC Beam (25 cm x 25 cm) | Beam | 40MPa | Concrete Rectangular | 250 | 250 | 625 | 4675 | 0.29 | 714.83 | G300E | 1588331.25 | 12.46 | G300E | 597815.62 | 4.69
391 | Story6 | B10 | 40 MPa RC Beam (25 cm x 25 cm) | Beam | 40MPa | Concrete Rectangular | 250 | 250 | 625 | 4675 | 0.29 | 714.83 | G300E | 1466489.06 | 11.51 | G300E | 291895.31 | 2.29
392 | Story6 | B11 | 40 MPa RC Beam (25 cm x 25 cm) | Beam | 40MPa | Concrete Rectangular | 250 | 250 | 625 | 4675 | 0.29 | 714.83 | G300E | 1928145.31 | 15.13 | G300E | 21305.58 | 0.17
393 | Story6 | B12 | 40 MPa RC Beam (25 cm x 25 cm) | Beam | 40MPa | Concrete Rectangular | 250 | 250 | 625 | 4675 | 0.29 | 714.83 | G300E | 1453925 | 11.41 | G300E | 194596.88 | 1.53
394 | Story6 | B13 | 40 MPa RC Beam (25 cm x 25 cm) | Beam | 40MPa | Concrete Rectangular | 250 | 250 | 625 | 4675 | 0.29 | 714.83 | G300E | 1914412.5 | 15.02 | G300E | 21305.58 | 0.17
395 | Story6 | B14 | 40 MPa RC Beam (25 cm x 25 cm) | Beam | 40MPa | Concrete Rectangular | 250 | 250 | 625 | 4675 | 0.29 | 714.83 | G300E | 1587746.88 | 12.46 | G300E | 596646.88 | 4.68
396 | Story6 | B15 | 40 MPa RC Beam (25 cm x 25 cm) | Beam | 40MPa | Concrete Rectangular | 250 | 250 | 625 | 4675 | 0.29 | 714.83 | G300E | 1588331.25 | 12.46 | G300E | 597815.62 | 4.69
397 | Story6 | B16 | 40 MPa RC Beam (25 cm x 25 cm) | Beam | 40MPa | Concrete Rectangular | 250 | 250 | 625 | 4675 | 0.29 | 714.83 | G300E | 1448665.62 | 11.37 | G300E | 97298.44 | 0.76
398 | Story6 | B17 | 40 MPa RC Beam (25 cm x 25 cm) | Beam | 40MPa | Concrete Rectangular | 250 | 250 | 625 | 4675 | 0.29 | 714.83 | G300E | 1907984.38 | 14.97 | G300E | 21305.58 | 0.17
399 | Story6 | B18 | 40 MPa RC Beam (25 cm x 25 cm) | Beam | 40MPa | Concrete Rectangular | 250 | 250 | 625 | 4675 | 0.29 | 714.83 | G300E | 1917626.56 | 15.05 | G300E | 21305.58 | 0.17
400 | Story6 | B19 | 40 MPa RC Beam (25 cm x 25 cm) | Beam | 40MPa | Concrete Rectangular | 250 | 250 | 625 | 4675 | 0.29 | 714.83 | G300E | 1918210.94 | 15.05 | G300E | 21305.58 | 0.17
401 | Story6 | B2 | 40 MPa RC Beam (25 cm x 25 cm) | Beam | 40MPa | Concrete Rectangular | 250 | 250 | 625 | 4675 | 0.29 | 714.83 | G300E | 1587746.88 | 12.46 | G300E | 596646.88 | 4.68
402 | Story6 | B20 | 40 MPa RC Beam (25 cm x 25 cm) | Beam | 40MPa | Concrete Rectangular | 250 | 250 | 625 | 4675 | 0.29 | 714.83 | G300E | 1796368.75 | 14.09 | G300E | 0 | 0
403 | Story6 | B21 | 40 MPa RC Beam (25 cm x 25 cm) | Beam | 40MPa | Concrete Rectangular | 250 | 250 | 625 | 4675 | 0.29 | 714.83 | G300E | 1872629.69 | 14.69 | G300E | 0 | 0
404 | Story6 | B22 | 40 MPa RC Beam (25 cm x 25 cm) | Beam | 40MPa | Concrete Rectangular | 250 | 250 | 625 | 4800 | 0.3 | 733.94 | G300E | 1862700 | 14.62 | G300E | 399600 | 3.14
405 | Story6 | B23 | 40 MPa RC Beam (25 cm x 25 cm) | Beam | 40MPa | Concrete Rectangular | 250 | 250 | 625 | 4675 | 0.29 | 714.83 | G300E | 1675987.5 | 13.15 | G300E | 0 | 0
406 | Story6 | B24 | 40 MPa RC Beam (25 cm x 25 cm) | Beam | 40MPa | Concrete Rectangular | 250 | 250 | 625 | 4800 | 0.3 | 733.94 | G300E | 1862700 | 14.62 | G300E | 399600 | 3.14
407 | Story6 | B25 | 40 MPa RC Beam (25 cm x 25 cm) | Beam | 40MPa | Concrete Rectangular | 250 | 250 | 625 | 4675 | 0.29 | 714.83 | G300E | 1872629.69 | 14.69 | G300E | 0 | 0
408 | Story6 | B26 | 40 MPa RC Beam (25 cm x 25 cm) | Beam | 40MPa | Concrete Rectangular | 250 | 250 | 625 | 4675 | 0.29 | 714.83 | G300E | 1796368.75 | 14.09 | G300E | 0 | 0
409 | Story6 | B27 | 40 MPa RC Beam (25 cm x 25 cm) | Beam | 40MPa | Concrete Rectangular | 250 | 250 | 625 | 4675 | 0.29 | 714.83 | G300E | 1918210.94 | 15.05 | G300E | 21305.58 | 0.17
410 | Story6 | B28 | 40 MPa RC Beam (25 cm x 25 cm) | Beam | 40MPa | Concrete Rectangular | 250 | 250 | 625 | 4675 | 0.29 | 714.83 | G300E | 1917626.56 | 15.05 | G300E | 21305.58 | 0.17
411 | Story6 | B29 | 40 MPa RC Beam (25 cm x 25 cm) | Beam | 40MPa | Concrete Rectangular | 250 | 250 | 625 | 4675 | 0.29 | 714.83 | G300E | 1907984.38 | 14.97 | G300E | 21305.58 | 0.17
412 | Story6 | B3 | 40 MPa RC Beam (25 cm x 25 cm) | Beam | 40MPa | Concrete Rectangular | 250 | 250 | 625 | 4675 | 0.29 | 714.83 | G300E | 1914412.5 | 15.02 | G300E | 21305.58 | 0.17
413 | Story6 | B30 | 40 MPa RC Beam (25 cm x 25 cm) | Beam | 40MPa | Concrete Rectangular | 250 | 250 | 625 | 4675 | 0.29 | 714.83 | G300E | 1448665.62 | 11.37 | G300E | 97298.44 | 0.76
414 | Story6 | B31 | 40 MPa RC Beam (25 cm x 25 cm) | Beam | 40MPa | Concrete Rectangular | 250 | 250 | 625 | 4675 | 0.29 | 714.83 | G300E | 1439315.62 | 11.29 | G300E | 0 | 0
415 | Story6 | B32 | 40 MPa RC Beam (25 cm x 25 cm) | Beam | 40MPa | Concrete Rectangular | 250 | 250 | 625 | 4675 | 0.29 | 714.83 | G300E | 1914120.31 | 15.02 | G300E | 21305.58 | 0.17
416 | Story6 | B33 | 40 MPa RC Beam (25 cm x 25 cm) | Beam | 40MPa | Concrete Rectangular | 250 | 250 | 625 | 4675 | 0.29 | 714.83 | G300E | 1920840.62 | 15.07 | G300E | 0 | 0
417 | Story6 | B34 | 40 MPa RC Beam (25 cm x 25 cm) | Beam | 40MPa | Concrete Rectangular | 250 | 250 | 625 | 4675 | 0.29 | 714.83 | G300E | 1821789.06 | 14.29 | G300E | 0 | 0
418 | Story6 | B35 | 40 MPa RC Beam (25 cm x 25 cm) | Beam | 40MPa | Concrete Rectangular | 250 | 250 | 625 | 4675 | 0.29 | 714.83 | G300E | 1691765.62 | 13.27 | G300E | 0 | 0
419 | Story6 | B36 | 40 MPa RC Beam (25 cm x 25 cm) | Beam | 40MPa | Concrete Rectangular | 250 | 250 | 625 | 4800 | 0.3 | 733.94 | G300E | 1861500 | 14.61 | G300E | 499500 | 3.92
420 | Story6 | B4 | 40 MPa RC Beam (25 cm x 25 cm) | Beam | 40MPa | Concrete Rectangular | 250 | 250 | 625 | 4675 | 0.29 | 714.83 | G300E | 1453925 | 11.41 | G300E | 194596.88 | 1.53
421 | Story6 | B40 | 40 MPa RC Beam (25 cm x 25 cm) | Beam | 40MPa | Concrete Rectangular | 250 | 250 | 625 | 4675 | 0.29 | 714.83 | G300E | 1813023.44 | 14.23 | G300E | 486492.19 | 3.82
422 | Story6 | B41 | 40 MPa RC Beam (25 cm x 25 cm) | Beam | 40MPa | Concrete Rectangular | 250 | 250 | 625 | 4675 | 0.29 | 714.83 | G300E | 1691765.62 | 13.27 | G300E | 0 | 0
423 | Story6 | B42 | 40 MPa RC Beam (25 cm x 25 cm) | Beam | 40MPa | Concrete Rectangular | 250 | 250 | 625 | 4675 | 0.29 | 714.83 | G300E | 1821789.06 | 14.29 | G300E | 0 | 0
424 | Story6 | B43 | 40 MPa RC Beam (25 cm x 25 cm) | Beam | 40MPa | Concrete Rectangular | 250 | 250 | 625 | 4675 | 0.29 | 714.83 | G300E | 1920840.62 | 15.07 | G300E | 0 | 0
425 | Story6 | B44 | 40 MPa RC Beam (25 cm x 25 cm) | Beam | 40MPa | Concrete Rectangular | 250 | 250 | 625 | 4675 | 0.29 | 714.83 | G300E | 1914120.31 | 15.02 | G300E | 21305.58 | 0.17
426 | Story6 | B45 | 40 MPa RC Beam (25 cm x 25 cm) | Beam | 40MPa | Concrete Rectangular | 250 | 250 | 625 | 4675 | 0.29 | 714.83 | G300E | 1439315.62 | 11.29 | G300E | 0 | 0
427 | Story6 | B46 | 40 MPa RC Beam (25 cm x 25 cm) | Beam | 40MPa | Concrete Rectangular | 250 | 250 | 625 | 4675 | 0.29 | 714.83 | G300E | 1448665.62 | 11.37 | G300E | 97298.44 | 0.76
428 | Story6 | B47 | 40 MPa RC Beam (25 cm x 25 cm) | Beam | 40MPa | Concrete Rectangular | 250 | 250 | 625 | 4675 | 0.29 | 714.83 | G300E | 1914120.31 | 15.02 | G300E | 21305.58 | 0.17
429 | Story6 | B48 | 40 MPa RC Beam (25 cm x 25 cm) | Beam | 40MPa | Concrete Rectangular | 250 | 250 | 625 | 4675 | 0.29 | 714.83 | G300E | 1917626.56 | 15.05 | G300E | 21305.58 | 0.17
430 | Story6 | B49 | 40 MPa RC Beam (25 cm x 25 cm) | Beam | 40MPa | Concrete Rectangular | 250 | 250 | 625 | 4675 | 0.29 | 714.83 | G300E | 1821789.06 | 14.29 | G300E | 0 | 0
431 | Story6 | B5 | 40 MPa RC Beam (25 cm x 25 cm) | Beam | 40MPa | Concrete Rectangular | 250 | 250 | 625 | 4675 | 0.29 | 714.83 | G300E | 1928145.31 | 15.13 | G300E | 21305.58 | 0.17
432 | Story6 | B50 | 40 MPa RC Beam (25 cm x 25 cm) | Beam | 40MPa | Concrete Rectangular | 250 | 250 | 625 | 4675 | 0.29 | 714.83 | G300E | 1796368.75 | 14.09 | G300E | 0 | 0
433 | Story6 | B51 | 40 MPa RC Beam (25 cm x 25 cm) | Beam | 40MPa | Concrete Rectangular | 250 | 250 | 625 | 4800 | 0.3 | 733.94 | G300E | 1861500 | 14.61 | G300E | 499500 | 3.92
434 | Story6 | B52 | 40 MPa RC Beam (25 cm x 25 cm) | Beam | 40MPa | Concrete Rectangular | 250 | 250 | 625 | 4675 | 0.29 | 714.83 | G300E | 1814192.19 | 14.23 | G300E | 389193.75 | 3.05
435 | Story6 | B54 | 40 MPa RC Beam (25 cm x 25 cm) | Beam | 40MPa | Concrete Rectangular | 250 | 250 | 625 | 4675 | 0.29 | 714.83 | G300E | 1814484.38 | 14.24 | G300E | 389193.75 | 3.05
436 | Story6 | B55 | 40 MPa RC Beam (25 cm x 25 cm) | Beam | 40MPa | Concrete Rectangular | 250 | 250 | 625 | 4675 | 0.29 | 714.83 | G300E | 1813023.44 | 14.23 | G300E | 486492.19 | 3.82
437 | Story6 | B56 | 40 MPa RC Beam (25 cm x 25 cm) | Beam | 40MPa | Concrete Rectangular | 250 | 250 | 625 | 4675 | 0.29 | 714.83 | G300E | 1796368.75 | 14.09 | G300E | 0 | 0
438 | Story6 | B57 | 40 MPa RC Beam (25 cm x 25 cm) | Beam | 40MPa | Concrete Rectangular | 250 | 250 | 625 | 4675 | 0.29 | 714.83 | G300E | 1821789.06 | 14.29 | G300E | 0 | 0
439 | Story6 | B58 | 40 MPa RC Beam (25 cm x 25 cm) | Beam | 40MPa | Concrete Rectangular | 250 | 250 | 625 | 4675 | 0.29 | 714.83 | G300E | 1917626.56 | 15.05 | G300E | 21305.58 | 0.17
440 | Story6 | B59 | 40 MPa RC Beam (25 cm x 25 cm) | Beam | 40MPa | Concrete Rectangular | 250 | 250 | 625 | 4675 | 0.29 | 714.83 | G300E | 1913828.12 | 15.02 | G300E | 21305.58 | 0.17
441 | Story6 | B6 | 40 MPa RC Beam (25 cm x 25 cm) | Beam | 40MPa | Concrete Rectangular | 250 | 250 | 625 | 4675 | 0.29 | 714.83 | G300E | 1466489.06 | 11.51 | G300E | 291895.31 | 2.29
442 | Story6 | B60 | 40 MPa RC Beam (25 cm x 25 cm) | Beam | 40MPa | Concrete Rectangular | 250 | 250 | 625 | 4675 | 0.29 | 714.83 | G300E | 1448665.62 | 11.37 | G300E | 97298.44 | 0.76
443 | Story6 | B61 | 40 MPa RC Beam (25 cm x 25 cm) | Beam | 40MPa | Concrete Rectangular | 250 | 250 | 625 | 4675 | 0.29 | 714.83 | G300E | 1588331.25 | 12.46 | G300E | 597815.62 | 4.69
444 | Story6 | B62 | 40 MPa RC Beam (25 cm x 25 cm) | Beam | 40MPa | Concrete Rectangular | 250 | 250 | 625 | 4675 | 0.29 | 714.83 | G300E | 1907984.38 | 14.97 | G300E | 21305.58 | 0.17
445 | Story6 | B63 | 40 MPa RC Beam (25 cm x 25 cm) | Beam | 40MPa | Concrete Rectangular | 250 | 250 | 625 | 4675 | 0.29 | 714.83 | G300E | 1914412.5 | 15.02 | G300E | 21305.58 | 0.17
446 | Story6 | B64 | 40 MPa RC Beam (25 cm x 25 cm) | Beam | 40MPa | Concrete Rectangular | 250 | 250 | 625 | 4675 | 0.29 | 714.83 | G300E | 1918210.94 | 15.05 | G300E | 21305.58 | 0.17
447 | Story6 | B65 | 40 MPa RC Beam (25 cm x 25 cm) | Beam | 40MPa | Concrete Rectangular | 250 | 250 | 625 | 4675 | 0.29 | 714.83 | G300E | 1928437.5 | 15.13 | G300E | 21305.58 | 0.17
448 | Story6 | B66 | 40 MPa RC Beam (25 cm x 25 cm) | Beam | 40MPa | Concrete Rectangular | 250 | 250 | 625 | 4675 | 0.29 | 714.83 | G300E | 1872629.69 | 14.69 | G300E | 0 | 0
449 | Story6 | B67 | 40 MPa RC Beam (25 cm x 25 cm) | Beam | 40MPa | Concrete Rectangular | 250 | 250 | 625 | 4675 | 0.29 | 714.83 | G300E | 1705790.62 | 13.38 | G300E | 0 | 0
450 | Story6 | B68 | 40 MPa RC Beam (25 cm x 25 cm) | Beam | 40MPa | Concrete Rectangular | 250 | 250 | 625 | 4675 | 0.29 | 714.83 | G300E | 1675987.5 | 13.15 | G300E | 0 | 0
451 | Story6 | B69 | 40 MPa RC Beam (25 cm x 25 cm) | Beam | 40MPa | Concrete Rectangular | 250 | 250 | 625 | 4675 | 0.29 | 714.83 | G300E | 1706375 | 13.39 | G300E | 0 | 0
452 | Story6 | B7 | 40 MPa RC Beam (25 cm x 25 cm) | Beam | 40MPa | Concrete Rectangular | 250 | 250 | 625 | 4675 | 0.29 | 714.83 | G300E | 1705790.62 | 13.38 | G300E | 0 | 0
453 | Story6 | B70 | 40 MPa RC Beam (25 cm x 25 cm) | Beam | 40MPa | Concrete Rectangular | 250 | 250 | 625 | 4675 | 0.29 | 714.83 | G300E | 1872337.5 | 14.69 | G300E | 0 | 0
454 | Story6 | B71 | 40 MPa RC Beam (25 cm x 25 cm) | Beam | 40MPa | Concrete Rectangular | 250 | 250 | 625 | 4675 | 0.29 | 714.83 | G300E | 1927560.94 | 15.12 | G300E | 21305.58 | 0.17
455 | Story6 | B72 | 40 MPa RC Beam (25 cm x 25 cm) | Beam | 40MPa | Concrete Rectangular | 250 | 250 | 625 | 4675 | 0.29 | 714.83 | G300E | 1917042.19 | 15.04 | G300E | 21305.58 | 0.17
456 | Story6 | B73 | 40 MPa RC Beam (25 cm x 25 cm) | Beam | 40MPa | Concrete Rectangular | 250 | 250 | 625 | 4675 | 0.29 | 714.83 | G300E | 1914704.69 | 15.02 | G300E | 21305.58 | 0.17
457 | Story6 | B74 | 40 MPa RC Beam (25 cm x 25 cm) | Beam | 40MPa | Concrete Rectangular | 250 | 250 | 625 | 4675 | 0.29 | 714.83 | G300E | 1907984.38 | 14.97 | G300E | 21305.58 | 0.17
458 | Story6 | B75 | 40 MPa RC Beam (25 cm x 25 cm) | Beam | 40MPa | Concrete Rectangular | 250 | 250 | 625 | 4675 | 0.29 | 714.83 | G300E | 1588331.25 | 12.46 | G300E | 597815.62 | 4.69
459 | Story6 | B76 | 40 MPa RC Beam (25 cm x 25 cm) | Beam | 40MPa | Concrete Rectangular | 250 | 250 | 625 | 4675 | 0.29 | 714.83 | G300E | 1587746.88 | 12.46 | G300E | 596646.88 | 4.68
460 | Story6 | B77 | 40 MPa RC Beam (25 cm x 25 cm) | Beam | 40MPa | Concrete Rectangular | 250 | 250 | 625 | 4675 | 0.29 | 714.83 | G300E | 1453925 | 11.41 | G300E | 194596.88 | 1.53
461 | Story6 | B78 | 40 MPa RC Beam (25 cm x 25 cm) | Beam | 40MPa | Concrete Rectangular | 250 | 250 | 625 | 4675 | 0.29 | 714.83 | G300E | 1466489.06 | 11.51 | G300E | 291895.31 | 2.29
462 | Story6 | B79 | 40 MPa RC Beam (25 cm x 25 cm) | Beam | 40MPa | Concrete Rectangular | 250 | 250 | 625 | 4675 | 0.29 | 714.83 | G300E | 1260496.88 | 9.89 | G300E | 1326531.25 | 10.41
463 | Story6 | B8 | 40 MPa RC Beam (25 cm x 25 cm) | Beam | 40MPa | Concrete Rectangular | 250 | 250 | 625 | 4675 | 0.29 | 714.83 | G300E | 1260496.88 | 9.89 | G300E | 1326531.25 | 10.41
464 | Story6 | B80 | 40 MPa RC Beam (25 cm x 25 cm) | Beam | 40MPa | Concrete Rectangular | 250 | 250 | 625 | 4675 | 0.29 | 714.83 | G300E | 1466781.25 | 11.51 | G300E | 291895.31 | 2.29
465 | Story6 | B81 | 40 MPa RC Beam (25 cm x 25 cm) | Beam | 40MPa | Concrete Rectangular | 250 | 250 | 625 | 4675 | 0.29 | 714.83 | G300E | 1453925 | 11.41 | G300E | 194596.88 | 1.53
466 | Story6 | B82 | 40 MPa RC Beam (25 cm x 25 cm) | Beam | 40MPa | Concrete Rectangular | 250 | 250 | 625 | 4675 | 0.29 | 714.83 | G300E | 1587454.69 | 12.46 | G300E | 596646.88 | 4.68
467 | Story6 | B9 | 40 MPa RC Beam (25 cm x 25 cm) | Beam | 40MPa | Concrete Rectangular | 250 | 250 | 625 | 4675 | 0.29 | 714.83 | G300E | 1706082.81 | 13.39 | G300E | 0 | 0

## Columns
| Story | Label | Section | Structural_Element_Type | Material | Cross_Section_Type | Width_(mm) | Depth_(mm) | Area_(cm^2) | Length_(mm) | Volume_(m^3) | Mass_(kg) | Long._Rebar_Material | Long._Rebar_Volume_(mm^3) | Long._Rebar_Mass_(kg) | Tran._Rebar_Material | Tran._Rebar_Volume_(mm^3) | Tran._Rebar_Mass_(kg)
0 | Story1 | C1 | 40 MPa RC Column (25 cm x 25 cm) | Column | 40MPa | Concrete Rectangular | 250 | 250 | 625 | 3250 | 0.2 | 496.94 | G300E | 2031250 | 15.94 | G300E | 0 | 0
1 | Story1 | C10 | 40 MPa RC Column (25 cm x 25 cm) | Column | 40MPa | Concrete Rectangular | 250 | 250 | 625 | 3250 | 0.2 | 496.94 | G300E | 15894666.67 | 124.72 | G300E | 0 | 0
2 | Story1 | C11 | 40 MPa RC Column (25 cm x 25 cm) | Column | 40MPa | Concrete Rectangular | 250 | 250 | 625 | 3250 | 0.2 | 496.94 | G300E | 15740833.33 | 123.51 | G300E | 0 | 0
3 | Story1 | C12 | 40 MPa RC Column (25 cm x 25 cm) | Column | 40MPa | Concrete Rectangular | 250 | 250 | 625 | 3250 | 0.2 | 496.94 | G300E | 14473333.33 | 113.56 | G300E | 0 | 0
4 | Story1 | C13 | 40 MPa RC Column (25 cm x 25 cm) | Column | 40MPa | Concrete Rectangular | 250 | 250 | 625 | 3250 | 0.2 | 496.94 | G300E | 14473333.33 | 113.56 | G300E | 0 | 0
5 | Story1 | C14 | 40 MPa RC Column (25 cm x 25 cm) | Column | 40MPa | Concrete Rectangular | 250 | 250 | 625 | 3250 | 0.2 | 496.94 | G300E | 15741916.67 | 123.52 | G300E | 0 | 0
6 | Story1 | C15 | 40 MPa RC Column (25 cm x 25 cm) | Column | 40MPa | Concrete Rectangular | 250 | 250 | 625 | 3250 | 0.2 | 496.94 | G300E | 15894666.67 | 124.72 | G300E | 0 | 0
7 | Story1 | C16 | 40 MPa RC Column (25 cm x 25 cm) | Column | 40MPa | Concrete Rectangular | 250 | 250 | 625 | 3250 | 0.2 | 496.94 | G300E | 2031250 | 15.94 | G300E | 0 | 0
8 | Story1 | C17 | 40 MPa RC Column (25 cm x 25 cm) | Column | 40MPa | Concrete Rectangular | 250 | 250 | 625 | 3250 | 0.2 | 496.94 | G300E | 2031250 | 15.94 | G300E | 0 | 0
9 | Story1 | C18 | 40 MPa RC Column (25 cm x 25 cm) | Column | 40MPa | Concrete Rectangular | 250 | 250 | 625 | 3250 | 0.2 | 496.94 | G300E | 15953166.67 | 125.17 | G300E | 0 | 0
10 | Story1 | C19 | 40 MPa RC Column (25 cm x 25 cm) | Column | 40MPa | Concrete Rectangular | 250 | 250 | 625 | 3250 | 0.2 | 496.94 | G300E | 14225250 | 111.62 | G300E | 0 | 0
11 | Story1 | C2 | 40 MPa RC Column (25 cm x 25 cm) | Column | 40MPa | Concrete Rectangular | 250 | 250 | 625 | 3250 | 0.2 | 496.94 | G300E | 2031250 | 15.94 | G300E | 0 | 0
12 | Story1 | C22 | 40 MPa RC Column (25 cm x 25 cm) | Column | 40MPa | Concrete Rectangular | 250 | 250 | 625 | 3250 | 0.2 | 496.94 | G300E | 14219833.33 | 111.57 | G300E | 0 | 0
13 | Story1 | C23 | 40 MPa RC Column (25 cm x 25 cm) | Column | 40MPa | Concrete Rectangular | 250 | 250 | 625 | 3250 | 0.2 | 496.94 | G300E | 15953166.67 | 125.17 | G300E | 0 | 0
14 | Story1 | C24 | 40 MPa RC Column (25 cm x 25 cm) | Column | 40MPa | Concrete Rectangular | 250 | 250 | 625 | 3250 | 0.2 | 496.94 | G300E | 2031250 | 15.94 | G300E | 0 | 0
15 | Story1 | C25 | 40 MPa RC Column (25 cm x 25 cm) | Column | 40MPa | Concrete Rectangular | 250 | 250 | 625 | 3250 | 0.2 | 496.94 | G300E | 2031250 | 15.94 | G300E | 0 | 0
16 | Story1 | C26 | 40 MPa RC Column (25 cm x 25 cm) | Column | 40MPa | Concrete Rectangular | 250 | 250 | 625 | 3250 | 0.2 | 496.94 | G300E | 15953166.67 | 125.17 | G300E | 0 | 0
17 | Story1 | C27 | 40 MPa RC Column (25 cm x 25 cm) | Column | 40MPa | Concrete Rectangular | 250 | 250 | 625 | 3250 | 0.2 | 496.94 | G300E | 14225250 | 111.62 | G300E | 0 | 0
18 | Story1 | C3 | 40 MPa RC Column (25 cm x 25 cm) | Column | 40MPa | Concrete Rectangular | 250 | 250 | 625 | 3250 | 0.2 | 496.94 | G300E | 2031250 | 15.94 | G300E | 0 | 0
19 | Story1 | C30 | 40 MPa RC Column (25 cm x 25 cm) | Column | 40MPa | Concrete Rectangular | 250 | 250 | 625 | 3250 | 0.2 | 496.94 | G300E | 14112583.33 | 110.73 | G300E | 0 | 0
20 | Story1 | C31 | 40 MPa RC Column (25 cm x 25 cm) | Column | 40MPa | Concrete Rectangular | 250 | 250 | 625 | 3250 | 0.2 | 496.94 | G300E | 15953166.67 | 125.17 | G300E | 0 | 0
21 | Story1 | C32 | 40 MPa RC Column (25 cm x 25 cm) | Column | 40MPa | Concrete Rectangular | 250 | 250 | 625 | 3250 | 0.2 | 496.94 | G300E | 2031250 | 15.94 | G300E | 0 | 0
22 | Story1 | C33 | 40 MPa RC Column (25 cm x 25 cm) | Column | 40MPa | Concrete Rectangular | 250 | 250 | 625 | 3250 | 0.2 | 496.94 | G300E | 2031250 | 15.94 | G300E | 0 | 0
23 | Story1 | C34 | 40 MPa RC Column (25 cm x 25 cm) | Column | 40MPa | Concrete Rectangular | 250 | 250 | 625 | 3250 | 0.2 | 496.94 | G300E | 15894666.67 | 124.72 | G300E | 0 | 0
24 | Story1 | C35 | 40 MPa RC Column (25 cm x 25 cm) | Column | 40MPa | Concrete Rectangular | 250 | 250 | 625 | 3250 | 0.2 | 496.94 | G300E | 15740833.33 | 123.51 | G300E | 0 | 0
25 | Story1 | C36 | 40 MPa RC Column (25 cm x 25 cm) | Column | 40MPa | Concrete Rectangular | 250 | 250 | 625 | 3250 | 0.2 | 496.94 | G300E | 14471166.67 | 113.55 | G300E | 0 | 0
26 | Story1 | C37 | 40 MPa RC Column (25 cm x 25 cm) | Column | 40MPa | Concrete Rectangular | 250 | 250 | 625 | 3250 | 0.2 | 496.94 | G300E | 14369333.33 | 112.75 | G300E | 0 | 0
27 | Story1 | C38 | 40 MPa RC Column (25 cm x 25 cm) | Column | 40MPa | Concrete Rectangular | 250 | 250 | 625 | 3250 | 0.2 | 496.94 | G300E | 15790666.67 | 123.9 | G300E | 0 | 0
28 | Story1 | C39 | 40 MPa RC Column (25 cm x 25 cm) | Column | 40MPa | Concrete Rectangular | 250 | 250 | 625 | 3250 | 0.2 | 496.94 | G300E | 15891416.67 | 124.69 | G300E | 0 | 0
29 | Story1 | C4 | 40 MPa RC Column (25 cm x 25 cm) | Column | 40MPa | Concrete Rectangular | 250 | 250 | 625 | 3250 | 0.2 | 496.94 | G300E | 2031250 | 15.94 | G300E | 0 | 0
30 | Story1 | C40 | 40 MPa RC Column (25 cm x 25 cm) | Column | 40MPa | Concrete Rectangular | 250 | 250 | 625 | 3250 | 0.2 | 496.94 | G300E | 2031250 | 15.94 | G300E | 0 | 0
31 | Story1 | C41 | 40 MPa RC Column (25 cm x 25 cm) | Column | 40MPa | Concrete Rectangular | 250 | 250 | 625 | 3250 | 0.2 | 496.94 | G300E | 2031250 | 15.94 | G300E | 0 | 0
32 | Story1 | C42 | 40 MPa RC Column (25 cm x 25 cm) | Column | 40MPa | Concrete Rectangular | 250 | 250 | 625 | 3250 | 0.2 | 496.94 | G300E | 2031250 | 15.94 | G300E | 0 | 0
33 | Story1 | C43 | 40 MPa RC Column (25 cm x 25 cm) | Column | 40MPa | Concrete Rectangular | 250 | 250 | 625 | 3250 | 0.2 | 496.94 | G300E | 2031250 | 15.94 | G300E | 0 | 0
34 | Story1 | C44 | 40 MPa RC Column (25 cm x 25 cm) | Column | 40MPa | Concrete Rectangular | 250 | 250 | 625 | 3250 | 0.2 | 496.94 | G300E | 2031250 | 15.94 | G300E | 0 | 0
35 | Story1 | C45 | 40 MPa RC Column (25 cm x 25 cm) | Column | 40MPa | Concrete Rectangular | 250 | 250 | 625 | 3250 | 0.2 | 496.94 | G300E | 2031250 | 15.94 | G300E | 0 | 0
36 | Story1 | C46 | 40 MPa RC Column (25 cm x 25 cm) | Column | 40MPa | Concrete Rectangular | 250 | 250 | 625 | 3250 | 0.2 | 496.94 | G300E | 2031250 | 15.94 | G300E | 0 | 0
37 | Story1 | C47 | 40 MPa RC Column (25 cm x 25 cm) | Column | 40MPa | Concrete Rectangular | 250 | 250 | 625 | 3250 | 0.2 | 496.94 | G300E | 2031250 | 15.94 | G300E | 0 | 0
38 | Story1 | C48 | 40 MPa RC Column (25 cm x 25 cm) | Column | 40MPa | Concrete Rectangular | 250 | 250 | 625 | 3250 | 0.2 | 496.94 | G300E | 2031250 | 15.94 | G300E | 0 | 0
39 | Story1 | C5 | 40 MPa RC Column (25 cm x 25 cm) | Column | 40MPa | Concrete Rectangular | 250 | 250 | 625 | 3250 | 0.2 | 496.94 | G300E | 2031250 | 15.94 | G300E | 0 | 0
40 | Story1 | C6 | 40 MPa RC Column (25 cm x 25 cm) | Column | 40MPa | Concrete Rectangular | 250 | 250 | 625 | 3250 | 0.2 | 496.94 | G300E | 2031250 | 15.94 | G300E | 0 | 0
41 | Story1 | C7 | 40 MPa RC Column (25 cm x 25 cm) | Column | 40MPa | Concrete Rectangular | 250 | 250 | 625 | 3250 | 0.2 | 496.94 | G300E | 2031250 | 15.94 | G300E | 0 | 0
42 | Story1 | C8 | 40 MPa RC Column (25 cm x 25 cm) | Column | 40MPa | Concrete Rectangular | 250 | 250 | 625 | 3250 | 0.2 | 496.94 | G300E | 2031250 | 15.94 | G300E | 0 | 0
43 | Story1 | C9 | 40 MPa RC Column (25 cm x 25 cm) | Column | 40MPa | Concrete Rectangular | 250 | 250 | 625 | 3250 | 0.2 | 496.94 | G300E | 2031250 | 15.94 | G300E | 0 | 0
44 | Story2 | C1 | 40 MPa RC Column (25 cm x 25 cm) | Column | 40MPa | Concrete Rectangular | 250 | 250 | 625 | 3250 | 0.2 | 496.94 | G300E | 2031250 | 15.94 | G300E | 0 | 0
45 | Story2 | C10 | 40 MPa RC Column (25 cm x 25 cm) | Column | 40MPa | Concrete Rectangular | 250 | 250 | 625 | 3250 | 0.2 | 496.94 | G300E | 11180000 | 87.72 | G300E | 0 | 0
46 | Story2 | C11 | 40 MPa RC Column (25 cm x 25 cm) | Column | 40MPa | Concrete Rectangular | 250 | 250 | 625 | 3250 | 0.2 | 496.94 | G300E | 11951333.33 | 93.77 | G300E | 0 | 0
47 | Story2 | C12 | 40 MPa RC Column (25 cm x 25 cm) | Column | 40MPa | Concrete Rectangular | 250 | 250 | 625 | 3250 | 0.2 | 496.94 | G300E | 9733750 | 76.37 | G300E | 0 | 0
48 | Story2 | C13 | 40 MPa RC Column (25 cm x 25 cm) | Column | 40MPa | Concrete Rectangular | 250 | 250 | 625 | 3250 | 0.2 | 496.94 | G300E | 9734833.33 | 76.38 | G300E | 0 | 0
49 | Story2 | C14 | 40 MPa RC Column (25 cm x 25 cm) | Column | 40MPa | Concrete Rectangular | 250 | 250 | 625 | 3250 | 0.2 | 496.94 | G300E | 11953500 | 93.79 | G300E | 0 | 0
50 | Story2 | C15 | 40 MPa RC Column (25 cm x 25 cm) | Column | 40MPa | Concrete Rectangular | 250 | 250 | 625 | 3250 | 0.2 | 496.94 | G300E | 11180000 | 87.72 | G300E | 0 | 0
51 | Story2 | C16 | 40 MPa RC Column (25 cm x 25 cm) | Column | 40MPa | Concrete Rectangular | 250 | 250 | 625 | 3250 | 0.2 | 496.94 | G300E | 2956200 | 23.2 | G300E | 0 | 0
52 | Story2 | C17 | 40 MPa RC Column (25 cm x 25 cm) | Column | 40MPa | Concrete Rectangular | 250 | 250 | 625 | 3250 | 0.2 | 496.94 | G300E | 2031250 | 15.94 | G300E | 0 | 0
53 | Story2 | C18 | 40 MPa RC Column (25 cm x 25 cm) | Column | 40MPa | Concrete Rectangular | 250 | 250 | 625 | 3250 | 0.2 | 496.94 | G300E | 11420500 | 89.61 | G300E | 0 | 0
54 | Story2 | C19 | 40 MPa RC Column (25 cm x 25 cm) | Column | 40MPa | Concrete Rectangular | 250 | 250 | 625 | 3250 | 0.2 | 496.94 | G300E | 8461916.67 | 66.4 | G300E | 0 | 0
55 | Story2 | C2 | 40 MPa RC Column (25 cm x 25 cm) | Column | 40MPa | Concrete Rectangular | 250 | 250 | 625 | 3250 | 0.2 | 496.94 | G300E | 2145000 | 16.83 | G300E | 0 | 0
56 | Story2 | C22 | 40 MPa RC Column (25 cm x 25 cm) | Column | 40MPa | Concrete Rectangular | 250 | 250 | 625 | 3250 | 0.2 | 496.94 | G300E | 8458666.67 | 66.37 | G300E | 0 | 0
57 | Story2 | C23 | 40 MPa RC Column (25 cm x 25 cm) | Column | 40MPa | Concrete Rectangular | 250 | 250 | 625 | 3250 | 0.2 | 496.94 | G300E | 11420500 | 89.61 | G300E | 0 | 0
58 | Story2 | C24 | 40 MPa RC Column (25 cm x 25 cm) | Column | 40MPa | Concrete Rectangular | 250 | 250 | 625 | 3250 | 0.2 | 496.94 | G300E | 2031250 | 15.94 | G300E | 0 | 0
59 | Story2 | C25 | 40 MPa RC Column (25 cm x 25 cm) | Column | 40MPa | Concrete Rectangular | 250 | 250 | 625 | 3250 | 0.2 | 496.94 | G300E | 2031250 | 15.94 | G300E | 0 | 0
60 | Story2 | C26 | 40 MPa RC Column (25 cm x 25 cm) | Column | 40MPa | Concrete Rectangular | 250 | 250 | 625 | 3250 | 0.2 | 496.94 | G300E | 11420500 | 89.61 | G300E | 0 | 0
61 | Story2 | C27 | 40 MPa RC Column (25 cm x 25 cm) | Column | 40MPa | Concrete Rectangular | 250 | 250 | 625 | 3250 | 0.2 | 496.94 | G300E | 8461916.67 | 66.4 | G300E | 0 | 0
62 | Story2 | C3 | 40 MPa RC Column (25 cm x 25 cm) | Column | 40MPa | Concrete Rectangular | 250 | 250 | 625 | 3250 | 0.2 | 496.94 | G300E | 2031250 | 15.94 | G300E | 0 | 0
63 | Story2 | C30 | 40 MPa RC Column (25 cm x 25 cm) | Column | 40MPa | Concrete Rectangular | 250 | 250 | 625 | 3250 | 0.2 | 496.94 | G300E | 8406666.67 | 65.96 | G300E | 0 | 0
64 | Story2 | C31 | 40 MPa RC Column (25 cm x 25 cm) | Column | 40MPa | Concrete Rectangular | 250 | 250 | 625 | 3250 | 0.2 | 496.94 | G300E | 11404250 | 89.48 | G300E | 0 | 0
65 | Story2 | C32 | 40 MPa RC Column (25 cm x 25 cm) | Column | 40MPa | Concrete Rectangular | 250 | 250 | 625 | 3250 | 0.2 | 496.94 | G300E | 2031250 | 15.94 | G300E | 0 | 0
66 | Story2 | C33 | 40 MPa RC Column (25 cm x 25 cm) | Column | 40MPa | Concrete Rectangular | 250 | 250 | 625 | 3250 | 0.2 | 496.94 | G300E | 2956200 | 23.2 | G300E | 0 | 0
67 | Story2 | C34 | 40 MPa RC Column (25 cm x 25 cm) | Column | 40MPa | Concrete Rectangular | 250 | 250 | 625 | 3250 | 0.2 | 496.94 | G300E | 11176750 | 87.7 | G300E | 0 | 0
68 | Story2 | C35 | 40 MPa RC Column (25 cm x 25 cm) | Column | 40MPa | Concrete Rectangular | 250 | 250 | 625 | 3250 | 0.2 | 496.94 | G300E | 11952416.67 | 93.78 | G300E | 0 | 0
69 | Story2 | C36 | 40 MPa RC Column (25 cm x 25 cm) | Column | 40MPa | Concrete Rectangular | 250 | 250 | 625 | 3250 | 0.2 | 496.94 | G300E | 9656833.33 | 75.77 | G300E | 0 | 0
70 | Story2 | C37 | 40 MPa RC Column (25 cm x 25 cm) | Column | 40MPa | Concrete Rectangular | 250 | 250 | 625 | 3250 | 0.2 | 496.94 | G300E | 9787916.67 | 76.8 | G300E | 0 | 0
71 | Story2 | C38 | 40 MPa RC Column (25 cm x 25 cm) | Column | 40MPa | Concrete Rectangular | 250 | 250 | 625 | 3250 | 0.2 | 496.94 | G300E | 11966500 | 93.89 | G300E | 0 | 0
72 | Story2 | C39 | 40 MPa RC Column (25 cm x 25 cm) | Column | 40MPa | Concrete Rectangular | 250 | 250 | 625 | 3250 | 0.2 | 496.94 | G300E | 11200583.33 | 87.88 | G300E | 0 | 0
73 | Story2 | C4 | 40 MPa RC Column (25 cm x 25 cm) | Column | 40MPa | Concrete Rectangular | 250 | 250 | 625 | 3250 | 0.2 | 496.94 | G300E | 2031250 | 15.94 | G300E | 0 | 0
74 | Story2 | C40 | 40 MPa RC Column (25 cm x 25 cm) | Column | 40MPa | Concrete Rectangular | 250 | 250 | 625 | 3250 | 0.2 | 496.94 | G300E | 2956850 | 23.2 | G300E | 0 | 0
75 | Story2 | C41 | 40 MPa RC Column (25 cm x 25 cm) | Column | 40MPa | Concrete Rectangular | 250 | 250 | 625 | 3250 | 0.2 | 496.94 | G300E | 2031250 | 15.94 | G300E | 0 | 0
76 | Story2 | C42 | 40 MPa RC Column (25 cm x 25 cm) | Column | 40MPa | Concrete Rectangular | 250 | 250 | 625 | 3250 | 0.2 | 496.94 | G300E | 2145000 | 16.83 | G300E | 0 | 0
77 | Story2 | C43 | 40 MPa RC Column (25 cm x 25 cm) | Column | 40MPa | Concrete Rectangular | 250 | 250 | 625 | 3250 | 0.2 | 496.94 | G300E | 2031250 | 15.94 | G300E | 0 | 0
78 | Story2 | C44 | 40 MPa RC Column (25 cm x 25 cm) | Column | 40MPa | Concrete Rectangular | 250 | 250 | 625 | 3250 | 0.2 | 496.94 | G300E | 2031250 | 15.94 | G300E | 0 | 0
79 | Story2 | C45 | 40 MPa RC Column (25 cm x 25 cm) | Column | 40MPa | Concrete Rectangular | 250 | 250 | 625 | 3250 | 0.2 | 496.94 | G300E | 2031250 | 15.94 | G300E | 0 | 0
80 | Story2 | C46 | 40 MPa RC Column (25 cm x 25 cm) | Column | 40MPa | Concrete Rectangular | 250 | 250 | 625 | 3250 | 0.2 | 496.94 | G300E | 2031250 | 15.94 | G300E | 0 | 0
81 | Story2 | C47 | 40 MPa RC Column (25 cm x 25 cm) | Column | 40MPa | Concrete Rectangular | 250 | 250 | 625 | 3250 | 0.2 | 496.94 | G300E | 2143700 | 16.82 | G300E | 0 | 0
82 | Story2 | C48 | 40 MPa RC Column (25 cm x 25 cm) | Column | 40MPa | Concrete Rectangular | 250 | 250 | 625 | 3250 | 0.2 | 496.94 | G300E | 2031250 | 15.94 | G300E | 0 | 0
83 | Story2 | C5 | 40 MPa RC Column (25 cm x 25 cm) | Column | 40MPa | Concrete Rectangular | 250 | 250 | 625 | 3250 | 0.2 | 496.94 | G300E | 2031250 | 15.94 | G300E | 0 | 0
84 | Story2 | C6 | 40 MPa RC Column (25 cm x 25 cm) | Column | 40MPa | Concrete Rectangular | 250 | 250 | 625 | 3250 | 0.2 | 496.94 | G300E | 2031250 | 15.94 | G300E | 0 | 0
85 | Story2 | C7 | 40 MPa RC Column (25 cm x 25 cm) | Column | 40MPa | Concrete Rectangular | 250 | 250 | 625 | 3250 | 0.2 | 496.94 | G300E | 2145000 | 16.83 | G300E | 0 | 0
86 | Story2 | C8 | 40 MPa RC Column (25 cm x 25 cm) | Column | 40MPa | Concrete Rectangular | 250 | 250 | 625 | 3250 | 0.2 | 496.94 | G300E | 2031250 | 15.94 | G300E | 0 | 0
87 | Story2 | C9 | 40 MPa RC Column (25 cm x 25 cm) | Column | 40MPa | Concrete Rectangular | 250 | 250 | 625 | 3250 | 0.2 | 496.94 | G300E | 2956200 | 23.2 | G300E | 0 | 0
88 | Story3 | C1 | 40 MPa RC Column (25 cm x 25 cm) | Column | 40MPa | Concrete Rectangular | 250 | 250 | 625 | 3250 | 0.2 | 496.94 | G300E | 2031250 | 15.94 | G300E | 0 | 0
89 | Story3 | C10 | 40 MPa RC Column (25 cm x 25 cm) | Column | 40MPa | Concrete Rectangular | 250 | 250 | 625 | 3250 | 0.2 | 496.94 | G300E | 5742750 | 45.06 | G300E | 0 | 0
90 | Story3 | C11 | 40 MPa RC Column (25 cm x 25 cm) | Column | 40MPa | Concrete Rectangular | 250 | 250 | 625 | 3250 | 0.2 | 496.94 | G300E | 6409000 | 50.29 | G300E | 0 | 0
91 | Story3 | C12 | 40 MPa RC Column (25 cm x 25 cm) | Column | 40MPa | Concrete Rectangular | 250 | 250 | 625 | 3250 | 0.2 | 496.94 | G300E | 3729916.67 | 29.27 | G300E | 0 | 0
92 | Story3 | C13 | 40 MPa RC Column (25 cm x 25 cm) | Column | 40MPa | Concrete Rectangular | 250 | 250 | 625 | 3250 | 0.2 | 496.94 | G300E | 3729916.67 | 29.27 | G300E | 0 | 0
93 | Story3 | C14 | 40 MPa RC Column (25 cm x 25 cm) | Column | 40MPa | Concrete Rectangular | 250 | 250 | 625 | 3250 | 0.2 | 496.94 | G300E | 6404666.67 | 50.25 | G300E | 0 | 0
94 | Story3 | C15 | 40 MPa RC Column (25 cm x 25 cm) | Column | 40MPa | Concrete Rectangular | 250 | 250 | 625 | 3250 | 0.2 | 496.94 | G300E | 5740583.33 | 45.04 | G300E | 0 | 0
95 | Story3 | C16 | 40 MPa RC Column (25 cm x 25 cm) | Column | 40MPa | Concrete Rectangular | 250 | 250 | 625 | 3250 | 0.2 | 496.94 | G300E | 2031250 | 15.94 | G300E | 0 | 0
96 | Story3 | C17 | 40 MPa RC Column (25 cm x 25 cm) | Column | 40MPa | Concrete Rectangular | 250 | 250 | 625 | 3250 | 0.2 | 496.94 | G300E | 2222350 | 17.44 | G300E | 0 | 0
97 | Story3 | C18 | 40 MPa RC Column (25 cm x 25 cm) | Column | 40MPa | Concrete Rectangular | 250 | 250 | 625 | 3250 | 0.2 | 496.94 | G300E | 6943083.33 | 54.48 | G300E | 0 | 0
98 | Story3 | C19 | 40 MPa RC Column (25 cm x 25 cm) | Column | 40MPa | Concrete Rectangular | 250 | 250 | 625 | 3250 | 0.2 | 496.94 | G300E | 3660583.33 | 28.72 | G300E | 0 | 0
99 | Story3 | C2 | 40 MPa RC Column (25 cm x 25 cm) | Column | 40MPa | Concrete Rectangular | 250 | 250 | 625 | 3250 | 0.2 | 496.94 | G300E | 2031250 | 15.94 | G300E | 0 | 0
100 | Story3 | C22 | 40 MPa RC Column (25 cm x 25 cm) | Column | 40MPa | Concrete Rectangular | 250 | 250 | 625 | 3250 | 0.2 | 496.94 | G300E | 3660583.33 | 28.72 | G300E | 0 | 0
101 | Story3 | C23 | 40 MPa RC Column (25 cm x 25 cm) | Column | 40MPa | Concrete Rectangular | 250 | 250 | 625 | 3250 | 0.2 | 496.94 | G300E | 6942000 | 54.47 | G300E | 0 | 0
102 | Story3 | C24 | 40 MPa RC Column (25 cm x 25 cm) | Column | 40MPa | Concrete Rectangular | 250 | 250 | 625 | 3250 | 0.2 | 496.94 | G300E | 2222350 | 17.44 | G300E | 0 | 0
103 | Story3 | C25 | 40 MPa RC Column (25 cm x 25 cm) | Column | 40MPa | Concrete Rectangular | 250 | 250 | 625 | 3250 | 0.2 | 496.94 | G300E | 2222350 | 17.44 | G300E | 0 | 0
104 | Story3 | C26 | 40 MPa RC Column (25 cm x 25 cm) | Column | 40MPa | Concrete Rectangular | 250 | 250 | 625 | 3250 | 0.2 | 496.94 | G300E | 6948500 | 54.52 | G300E | 0 | 0
105 | Story3 | C27 | 40 MPa RC Column (25 cm x 25 cm) | Column | 40MPa | Concrete Rectangular | 250 | 250 | 625 | 3250 | 0.2 | 496.94 | G300E | 3660583.33 | 28.72 | G300E | 0 | 0
106 | Story3 | C3 | 40 MPa RC Column (25 cm x 25 cm) | Column | 40MPa | Concrete Rectangular | 250 | 250 | 625 | 3250 | 0.2 | 496.94 | G300E | 2031250 | 15.94 | G300E | 0 | 0
107 | Story3 | C30 | 40 MPa RC Column (25 cm x 25 cm) | Column | 40MPa | Concrete Rectangular | 250 | 250 | 625 | 3250 | 0.2 | 496.94 | G300E | 3645416.67 | 28.6 | G300E | 0 | 0
108 | Story3 | C31 | 40 MPa RC Column (25 cm x 25 cm) | Column | 40MPa | Concrete Rectangular | 250 | 250 | 625 | 3250 | 0.2 | 496.94 | G300E | 6977750 | 54.75 | G300E | 0 | 0
109 | Story3 | C32 | 40 MPa RC Column (25 cm x 25 cm) | Column | 40MPa | Concrete Rectangular | 250 | 250 | 625 | 3250 | 0.2 | 496.94 | G300E | 2223000 | 17.44 | G300E | 0 | 0
110 | Story3 | C33 | 40 MPa RC Column (25 cm x 25 cm) | Column | 40MPa | Concrete Rectangular | 250 | 250 | 625 | 3250 | 0.2 | 496.94 | G300E | 2031250 | 15.94 | G300E | 0 | 0
111 | Story3 | C34 | 40 MPa RC Column (25 cm x 25 cm) | Column | 40MPa | Concrete Rectangular | 250 | 250 | 625 | 3250 | 0.2 | 496.94 | G300E | 5739500 | 45.03 | G300E | 0 | 0
112 | Story3 | C35 | 40 MPa RC Column (25 cm x 25 cm) | Column | 40MPa | Concrete Rectangular | 250 | 250 | 625 | 3250 | 0.2 | 496.94 | G300E | 6400333.33 | 50.22 | G300E | 0 | 0
113 | Story3 | C36 | 40 MPa RC Column (25 cm x 25 cm) | Column | 40MPa | Concrete Rectangular | 250 | 250 | 625 | 3250 | 0.2 | 496.94 | G300E | 3720166.67 | 29.19 | G300E | 0 | 0
114 | Story3 | C37 | 40 MPa RC Column (25 cm x 25 cm) | Column | 40MPa | Concrete Rectangular | 250 | 250 | 625 | 3250 | 0.2 | 496.94 | G300E | 3710416.67 | 29.11 | G300E | 0 | 0
115 | Story3 | C38 | 40 MPa RC Column (25 cm x 25 cm) | Column | 40MPa | Concrete Rectangular | 250 | 250 | 625 | 3250 | 0.2 | 496.94 | G300E | 5577000 | 43.76 | G300E | 0 | 0
116 | Story3 | C39 | 40 MPa RC Column (25 cm x 25 cm) | Column | 40MPa | Concrete Rectangular | 250 | 250 | 625 | 3250 | 0.2 | 496.94 | G300E | 5751416.67 | 45.13 | G300E | 0 | 0
117 | Story3 | C4 | 40 MPa RC Column (25 cm x 25 cm) | Column | 40MPa | Concrete Rectangular | 250 | 250 | 625 | 3250 | 0.2 | 496.94 | G300E | 2031250 | 15.94 | G300E | 0 | 0
118 | Story3 | C40 | 40 MPa RC Column (25 cm x 25 cm) | Column | 40MPa | Concrete Rectangular | 250 | 250 | 625 | 3250 | 0.2 | 496.94 | G300E | 2031250 | 15.94 | G300E | 0 | 0
119 | Story3 | C41 | 40 MPa RC Column (25 cm x 25 cm) | Column | 40MPa | Concrete Rectangular | 250 | 250 | 625 | 3250 | 0.2 | 496.94 | G300E | 2031250 | 15.94 | G300E | 0 | 0
120 | Story3 | C42 | 40 MPa RC Column (25 cm x 25 cm) | Column | 40MPa | Concrete Rectangular | 250 | 250 | 625 | 3250 | 0.2 | 496.94 | G300E | 2031250 | 15.94 | G300E | 0 | 0
121 | Story3 | C43 | 40 MPa RC Column (25 cm x 25 cm) | Column | 40MPa | Concrete Rectangular | 250 | 250 | 625 | 3250 | 0.2 | 496.94 | G300E | 2031250 | 15.94 | G300E | 0 | 0
122 | Story3 | C44 | 40 MPa RC Column (25 cm x 25 cm) | Column | 40MPa | Concrete Rectangular | 250 | 250 | 625 | 3250 | 0.2 | 496.94 | G300E | 2031250 | 15.94 | G300E | 0 | 0
123 | Story3 | C45 | 40 MPa RC Column (25 cm x 25 cm) | Column | 40MPa | Concrete Rectangular | 250 | 250 | 625 | 3250 | 0.2 | 496.94 | G300E | 2031250 | 15.94 | G300E | 0 | 0
124 | Story3 | C46 | 40 MPa RC Column (25 cm x 25 cm) | Column | 40MPa | Concrete Rectangular | 250 | 250 | 625 | 3250 | 0.2 | 496.94 | G300E | 2031250 | 15.94 | G300E | 0 | 0
125 | Story3 | C47 | 40 MPa RC Column (25 cm x 25 cm) | Column | 40MPa | Concrete Rectangular | 250 | 250 | 625 | 3250 | 0.2 | 496.94 | G300E | 2031250 | 15.94 | G300E | 0 | 0
126 | Story3 | C48 | 40 MPa RC Column (25 cm x 25 cm) | Column | 40MPa | Concrete Rectangular | 250 | 250 | 625 | 3250 | 0.2 | 496.94 | G300E | 2031250 | 15.94 | G300E | 0 | 0
127 | Story3 | C5 | 40 MPa RC Column (25 cm x 25 cm) | Column | 40MPa | Concrete Rectangular | 250 | 250 | 625 | 3250 | 0.2 | 496.94 | G300E | 2031250 | 15.94 | G300E | 0 | 0
128 | Story3 | C6 | 40 MPa RC Column (25 cm x 25 cm) | Column | 40MPa | Concrete Rectangular | 250 | 250 | 625 | 3250 | 0.2 | 496.94 | G300E | 2031250 | 15.94 | G300E | 0 | 0
129 | Story3 | C7 | 40 MPa RC Column (25 cm x 25 cm) | Column | 40MPa | Concrete Rectangular | 250 | 250 | 625 | 3250 | 0.2 | 496.94 | G300E | 2031250 | 15.94 | G300E | 0 | 0
130 | Story3 | C8 | 40 MPa RC Column (25 cm x 25 cm) | Column | 40MPa | Concrete Rectangular | 250 | 250 | 625 | 3250 | 0.2 | 496.94 | G300E | 2031250 | 15.94 | G300E | 0 | 0
131 | Story3 | C9 | 40 MPa RC Column (25 cm x 25 cm) | Column | 40MPa | Concrete Rectangular | 250 | 250 | 625 | 3250 | 0.2 | 496.94 | G300E | 2031250 | 15.94 | G300E | 0 | 0
132 | Story4 | C1 | 40 MPa RC Column (25 cm x 25 cm) | Column | 40MPa | Concrete Rectangular | 250 | 250 | 625 | 3250 | 0.2 | 496.94 | G300E | 2031250 | 15.94 | G300E | 0 | 0
133 | Story4 | C10 | 40 MPa RC Column (25 cm x 25 cm) | Column | 40MPa | Concrete Rectangular | 250 | 250 | 625 | 3250 | 0.2 | 496.94 | G300E | 2031250 | 15.94 | G300E | 0 | 0
134 | Story4 | C11 | 40 MPa RC Column (25 cm x 25 cm) | Column | 40MPa | Concrete Rectangular | 250 | 250 | 625 | 3250 | 0.2 | 496.94 | G300E | 2031250 | 15.94 | G300E | 0 | 0
135 | Story4 | C12 | 40 MPa RC Column (25 cm x 25 cm) | Column | 40MPa | Concrete Rectangular | 250 | 250 | 625 | 3250 | 0.2 | 496.94 | G300E | 2031250 | 15.94 | G300E | 0 | 0
136 | Story4 | C13 | 40 MPa RC Column (25 cm x 25 cm) | Column | 40MPa | Concrete Rectangular | 250 | 250 | 625 | 3250 | 0.2 | 496.94 | G300E | 2031250 | 15.94 | G300E | 0 | 0
137 | Story4 | C14 | 40 MPa RC Column (25 cm x 25 cm) | Column | 40MPa | Concrete Rectangular | 250 | 250 | 625 | 3250 | 0.2 | 496.94 | G300E | 2031250 | 15.94 | G300E | 0 | 0
138 | Story4 | C15 | 40 MPa RC Column (25 cm x 25 cm) | Column | 40MPa | Concrete Rectangular | 250 | 250 | 625 | 3250 | 0.2 | 496.94 | G300E | 2031250 | 15.94 | G300E | 0 | 0
139 | Story4 | C16 | 40 MPa RC Column (25 cm x 25 cm) | Column | 40MPa | Concrete Rectangular | 250 | 250 | 625 | 3250 | 0.2 | 496.94 | G300E | 2031250 | 15.94 | G300E | 0 | 0
140 | Story4 | C17 | 40 MPa RC Column (25 cm x 25 cm) | Column | 40MPa | Concrete Rectangular | 250 | 250 | 625 | 3250 | 0.2 | 496.94 | G300E | 2093650 | 16.43 | G300E | 0 | 0
141 | Story4 | C18 | 40 MPa RC Column (25 cm x 25 cm) | Column | 40MPa | Concrete Rectangular | 250 | 250 | 625 | 3250 | 0.2 | 496.94 | G300E | 2031250 | 15.94 | G300E | 0 | 0
142 | Story4 | C19 | 40 MPa RC Column (25 cm x 25 cm) | Column | 40MPa | Concrete Rectangular | 250 | 250 | 625 | 3250 | 0.2 | 496.94 | G300E | 2031250 | 15.94 | G300E | 0 | 0
143 | Story4 | C2 | 40 MPa RC Column (25 cm x 25 cm) | Column | 40MPa | Concrete Rectangular | 250 | 250 | 625 | 3250 | 0.2 | 496.94 | G300E | 2031250 | 15.94 | G300E | 0 | 0
144 | Story4 | C22 | 40 MPa RC Column (25 cm x 25 cm) | Column | 40MPa | Concrete Rectangular | 250 | 250 | 625 | 3250 | 0.2 | 496.94 | G300E | 2031250 | 15.94 | G300E | 0 | 0
145 | Story4 | C23 | 40 MPa RC Column (25 cm x 25 cm) | Column | 40MPa | Concrete Rectangular | 250 | 250 | 625 | 3250 | 0.2 | 496.94 | G300E | 2031250 | 15.94 | G300E | 0 | 0
146 | Story4 | C24 | 40 MPa RC Column (25 cm x 25 cm) | Column | 40MPa | Concrete Rectangular | 250 | 250 | 625 | 3250 | 0.2 | 496.94 | G300E | 2093650 | 16.43 | G300E | 0 | 0
147 | Story4 | C25 | 40 MPa RC Column (25 cm x 25 cm) | Column | 40MPa | Concrete Rectangular | 250 | 250 | 625 | 3250 | 0.2 | 496.94 | G300E | 2093650 | 16.43 | G300E | 0 | 0
148 | Story4 | C26 | 40 MPa RC Column (25 cm x 25 cm) | Column | 40MPa | Concrete Rectangular | 250 | 250 | 625 | 3250 | 0.2 | 496.94 | G300E | 2031250 | 15.94 | G300E | 0 | 0
149 | Story4 | C27 | 40 MPa RC Column (25 cm x 25 cm) | Column | 40MPa | Concrete Rectangular | 250 | 250 | 625 | 3250 | 0.2 | 496.94 | G300E | 2031250 | 15.94 | G300E | 0 | 0
150 | Story4 | C3 | 40 MPa RC Column (25 cm x 25 cm) | Column | 40MPa | Concrete Rectangular | 250 | 250 | 625 | 3250 | 0.2 | 496.94 | G300E | 2061150 | 16.17 | G300E | 0 | 0
151 | Story4 | C30 | 40 MPa RC Column (25 cm x 25 cm) | Column | 40MPa | Concrete Rectangular | 250 | 250 | 625 | 3250 | 0.2 | 496.94 | G300E | 2031250 | 15.94 | G300E | 0 | 0
152 | Story4 | C31 | 40 MPa RC Column (25 cm x 25 cm) | Column | 40MPa | Concrete Rectangular | 250 | 250 | 625 | 3250 | 0.2 | 496.94 | G300E | 2031250 | 15.94 | G300E | 0 | 0
153 | Story4 | C32 | 40 MPa RC Column (25 cm x 25 cm) | Column | 40MPa | Concrete Rectangular | 250 | 250 | 625 | 3250 | 0.2 | 496.94 | G300E | 2093650 | 16.43 | G300E | 0 | 0
154 | Story4 | C33 | 40 MPa RC Column (25 cm x 25 cm) | Column | 40MPa | Concrete Rectangular | 250 | 250 | 625 | 3250 | 0.2 | 496.94 | G300E | 2031250 | 15.94 | G300E | 0 | 0
155 | Story4 | C34 | 40 MPa RC Column (25 cm x 25 cm) | Column | 40MPa | Concrete Rectangular | 250 | 250 | 625 | 3250 | 0.2 | 496.94 | G300E | 2031250 | 15.94 | G300E | 0 | 0
156 | Story4 | C35 | 40 MPa RC Column (25 cm x 25 cm) | Column | 40MPa | Concrete Rectangular | 250 | 250 | 625 | 3250 | 0.2 | 496.94 | G300E | 2031250 | 15.94 | G300E | 0 | 0
157 | Story4 | C36 | 40 MPa RC Column (25 cm x 25 cm) | Column | 40MPa | Concrete Rectangular | 250 | 250 | 625 | 3250 | 0.2 | 496.94 | G300E | 2031250 | 15.94 | G300E | 0 | 0
158 | Story4 | C37 | 40 MPa RC Column (25 cm x 25 cm) | Column | 40MPa | Concrete Rectangular | 250 | 250 | 625 | 3250 | 0.2 | 496.94 | G300E | 2031250 | 15.94 | G300E | 0 | 0
159 | Story4 | C38 | 40 MPa RC Column (25 cm x 25 cm) | Column | 40MPa | Concrete Rectangular | 250 | 250 | 625 | 3250 | 0.2 | 496.94 | G300E | 2031250 | 15.94 | G300E | 0 | 0
160 | Story4 | C39 | 40 MPa RC Column (25 cm x 25 cm) | Column | 40MPa | Concrete Rectangular | 250 | 250 | 625 | 3250 | 0.2 | 496.94 | G300E | 2031250 | 15.94 | G300E | 0 | 0
161 | Story4 | C4 | 40 MPa RC Column (25 cm x 25 cm) | Column | 40MPa | Concrete Rectangular | 250 | 250 | 625 | 3250 | 0.2 | 496.94 | G300E | 2031250 | 15.94 | G300E | 0 | 0
162 | Story4 | C40 | 40 MPa RC Column (25 cm x 25 cm) | Column | 40MPa | Concrete Rectangular | 250 | 250 | 625 | 3250 | 0.2 | 496.94 | G300E | 2031250 | 15.94 | G300E | 0 | 0
163 | Story4 | C41 | 40 MPa RC Column (25 cm x 25 cm) | Column | 40MPa | Concrete Rectangular | 250 | 250 | 625 | 3250 | 0.2 | 496.94 | G300E | 2031250 | 15.94 | G300E | 0 | 0
164 | Story4 | C42 | 40 MPa RC Column (25 cm x 25 cm) | Column | 40MPa | Concrete Rectangular | 250 | 250 | 625 | 3250 | 0.2 | 496.94 | G300E | 2031250 | 15.94 | G300E | 0 | 0
165 | Story4 | C43 | 40 MPa RC Column (25 cm x 25 cm) | Column | 40MPa | Concrete Rectangular | 250 | 250 | 625 | 3250 | 0.2 | 496.94 | G300E | 2061150 | 16.17 | G300E | 0 | 0
166 | Story4 | C44 | 40 MPa RC Column (25 cm x 25 cm) | Column | 40MPa | Concrete Rectangular | 250 | 250 | 625 | 3250 | 0.2 | 496.94 | G300E | 2031250 | 15.94 | G300E | 0 | 0
167 | Story4 | C45 | 40 MPa RC Column (25 cm x 25 cm) | Column | 40MPa | Concrete Rectangular | 250 | 250 | 625 | 3250 | 0.2 | 496.94 | G300E | 2031250 | 15.94 | G300E | 0 | 0
168 | Story4 | C46 | 40 MPa RC Column (25 cm x 25 cm) | Column | 40MPa | Concrete Rectangular | 250 | 250 | 625 | 3250 | 0.2 | 496.94 | G300E | 2058550 | 16.15 | G300E | 0 | 0
169 | Story4 | C47 | 40 MPa RC Column (25 cm x 25 cm) | Column | 40MPa | Concrete Rectangular | 250 | 250 | 625 | 3250 | 0.2 | 496.94 | G300E | 2031250 | 15.94 | G300E | 0 | 0
170 | Story4 | C48 | 40 MPa RC Column (25 cm x 25 cm) | Column | 40MPa | Concrete Rectangular | 250 | 250 | 625 | 3250 | 0.2 | 496.94 | G300E | 2031250 | 15.94 | G300E | 0 | 0
171 | Story4 | C5 | 40 MPa RC Column (25 cm x 25 cm) | Column | 40MPa | Concrete Rectangular | 250 | 250 | 625 | 3250 | 0.2 | 496.94 | G300E | 2031250 | 15.94 | G300E | 0 | 0
172 | Story4 | C6 | 40 MPa RC Column (25 cm x 25 cm) | Column | 40MPa | Concrete Rectangular | 250 | 250 | 625 | 3250 | 0.2 | 496.94 | G300E | 2061150 | 16.17 | G300E | 0 | 0
173 | Story4 | C7 | 40 MPa RC Column (25 cm x 25 cm) | Column | 40MPa | Concrete Rectangular | 250 | 250 | 625 | 3250 | 0.2 | 496.94 | G300E | 2031250 | 15.94 | G300E | 0 | 0
174 | Story4 | C8 | 40 MPa RC Column (25 cm x 25 cm) | Column | 40MPa | Concrete Rectangular | 250 | 250 | 625 | 3250 | 0.2 | 496.94 | G300E | 2031250 | 15.94 | G300E | 0 | 0
175 | Story4 | C9 | 40 MPa RC Column (25 cm x 25 cm) | Column | 40MPa | Concrete Rectangular | 250 | 250 | 625 | 3250 | 0.2 | 496.94 | G300E | 2031250 | 15.94 | G300E | 0 | 0
176 | Story5 | C1 | 40 MPa RC Column (25 cm x 25 cm) | Column | 40MPa | Concrete Rectangular | 250 | 250 | 625 | 3250 | 0.2 | 496.94 | G300E | 2031250 | 15.94 | G300E | 0 | 0
177 | Story5 | C10 | 40 MPa RC Column (25 cm x 25 cm) | Column | 40MPa | Concrete Rectangular | 250 | 250 | 625 | 3250 | 0.2 | 496.94 | G300E | 2031250 | 15.94 | G300E | 0 | 0
178 | Story5 | C11 | 40 MPa RC Column (25 cm x 25 cm) | Column | 40MPa | Concrete Rectangular | 250 | 250 | 625 | 3250 | 0.2 | 496.94 | G300E | 2031250 | 15.94 | G300E | 0 | 0
179 | Story5 | C12 | 40 MPa RC Column (25 cm x 25 cm) | Column | 40MPa | Concrete Rectangular | 250 | 250 | 625 | 3250 | 0.2 | 496.94 | G300E | 2031250 | 15.94 | G300E | 0 | 0
180 | Story5 | C13 | 40 MPa RC Column (25 cm x 25 cm) | Column | 40MPa | Concrete Rectangular | 250 | 250 | 625 | 3250 | 0.2 | 496.94 | G300E | 2031250 | 15.94 | G300E | 0 | 0
181 | Story5 | C14 | 40 MPa RC Column (25 cm x 25 cm) | Column | 40MPa | Concrete Rectangular | 250 | 250 | 625 | 3250 | 0.2 | 496.94 | G300E | 2031250 | 15.94 | G300E | 0 | 0
182 | Story5 | C15 | 40 MPa RC Column (25 cm x 25 cm) | Column | 40MPa | Concrete Rectangular | 250 | 250 | 625 | 3250 | 0.2 | 496.94 | G300E | 2031250 | 15.94 | G300E | 0 | 0
183 | Story5 | C16 | 40 MPa RC Column (25 cm x 25 cm) | Column | 40MPa | Concrete Rectangular | 250 | 250 | 625 | 3250 | 0.2 | 496.94 | G300E | 2031250 | 15.94 | G300E | 0 | 0
184 | Story5 | C17 | 40 MPa RC Column (25 cm x 25 cm) | Column | 40MPa | Concrete Rectangular | 250 | 250 | 625 | 3250 | 0.2 | 496.94 | G300E | 2031250 | 15.94 | G300E | 0 | 0
185 | Story5 | C18 | 40 MPa RC Column (25 cm x 25 cm) | Column | 40MPa | Concrete Rectangular | 250 | 250 | 625 | 3250 | 0.2 | 496.94 | G300E | 2031250 | 15.94 | G300E | 0 | 0
186 | Story5 | C19 | 40 MPa RC Column (25 cm x 25 cm) | Column | 40MPa | Concrete Rectangular | 250 | 250 | 625 | 3250 | 0.2 | 496.94 | G300E | 2031250 | 15.94 | G300E | 0 | 0
187 | Story5 | C2 | 40 MPa RC Column (25 cm x 25 cm) | Column | 40MPa | Concrete Rectangular | 250 | 250 | 625 | 3250 | 0.2 | 496.94 | G300E | 2031250 | 15.94 | G300E | 0 | 0
188 | Story5 | C22 | 40 MPa RC Column (25 cm x 25 cm) | Column | 40MPa | Concrete Rectangular | 250 | 250 | 625 | 3250 | 0.2 | 496.94 | G300E | 2031250 | 15.94 | G300E | 0 | 0
189 | Story5 | C23 | 40 MPa RC Column (25 cm x 25 cm) | Column | 40MPa | Concrete Rectangular | 250 | 250 | 625 | 3250 | 0.2 | 496.94 | G300E | 2031250 | 15.94 | G300E | 0 | 0
190 | Story5 | C24 | 40 MPa RC Column (25 cm x 25 cm) | Column | 40MPa | Concrete Rectangular | 250 | 250 | 625 | 3250 | 0.2 | 496.94 | G300E | 2031250 | 15.94 | G300E | 0 | 0
191 | Story5 | C25 | 40 MPa RC Column (25 cm x 25 cm) | Column | 40MPa | Concrete Rectangular | 250 | 250 | 625 | 3250 | 0.2 | 496.94 | G300E | 2031250 | 15.94 | G300E | 0 | 0
192 | Story5 | C26 | 40 MPa RC Column (25 cm x 25 cm) | Column | 40MPa | Concrete Rectangular | 250 | 250 | 625 | 3250 | 0.2 | 496.94 | G300E | 2031250 | 15.94 | G300E | 0 | 0
193 | Story5 | C27 | 40 MPa RC Column (25 cm x 25 cm) | Column | 40MPa | Concrete Rectangular | 250 | 250 | 625 | 3250 | 0.2 | 496.94 | G300E | 2031250 | 15.94 | G300E | 0 | 0
194 | Story5 | C3 | 40 MPa RC Column (25 cm x 25 cm) | Column | 40MPa | Concrete Rectangular | 250 | 250 | 625 | 3250 | 0.2 | 496.94 | G300E | 2031250 | 15.94 | G300E | 0 | 0
195 | Story5 | C30 | 40 MPa RC Column (25 cm x 25 cm) | Column | 40MPa | Concrete Rectangular | 250 | 250 | 625 | 3250 | 0.2 | 496.94 | G300E | 2031250 | 15.94 | G300E | 0 | 0
196 | Story5 | C31 | 40 MPa RC Column (25 cm x 25 cm) | Column | 40MPa | Concrete Rectangular | 250 | 250 | 625 | 3250 | 0.2 | 496.94 | G300E | 2031250 | 15.94 | G300E | 0 | 0
197 | Story5 | C32 | 40 MPa RC Column (25 cm x 25 cm) | Column | 40MPa | Concrete Rectangular | 250 | 250 | 625 | 3250 | 0.2 | 496.94 | G300E | 2031250 | 15.94 | G300E | 0 | 0
198 | Story5 | C33 | 40 MPa RC Column (25 cm x 25 cm) | Column | 40MPa | Concrete Rectangular | 250 | 250 | 625 | 3250 | 0.2 | 496.94 | G300E | 2031250 | 15.94 | G300E | 0 | 0
199 | Story5 | C34 | 40 MPa RC Column (25 cm x 25 cm) | Column | 40MPa | Concrete Rectangular | 250 | 250 | 625 | 3250 | 0.2 | 496.94 | G300E | 2031250 | 15.94 | G300E | 0 | 0
200 | Story5 | C35 | 40 MPa RC Column (25 cm x 25 cm) | Column | 40MPa | Concrete Rectangular | 250 | 250 | 625 | 3250 | 0.2 | 496.94 | G300E | 2031250 | 15.94 | G300E | 0 | 0
201 | Story5 | C36 | 40 MPa RC Column (25 cm x 25 cm) | Column | 40MPa | Concrete Rectangular | 250 | 250 | 625 | 3250 | 0.2 | 496.94 | G300E | 2031250 | 15.94 | G300E | 0 | 0
202 | Story5 | C37 | 40 MPa RC Column (25 cm x 25 cm) | Column | 40MPa | Concrete Rectangular | 250 | 250 | 625 | 3250 | 0.2 | 496.94 | G300E | 2031250 | 15.94 | G300E | 0 | 0
203 | Story5 | C38 | 40 MPa RC Column (25 cm x 25 cm) | Column | 40MPa | Concrete Rectangular | 250 | 250 | 625 | 3250 | 0.2 | 496.94 | G300E | 2031250 | 15.94 | G300E | 0 | 0
204 | Story5 | C39 | 40 MPa RC Column (25 cm x 25 cm) | Column | 40MPa | Concrete Rectangular | 250 | 250 | 625 | 3250 | 0.2 | 496.94 | G300E | 2031250 | 15.94 | G300E | 0 | 0
205 | Story5 | C4 | 40 MPa RC Column (25 cm x 25 cm) | Column | 40MPa | Concrete Rectangular | 250 | 250 | 625 | 3250 | 0.2 | 496.94 | G300E | 2031250 | 15.94 | G300E | 0 | 0
206 | Story5 | C40 | 40 MPa RC Column (25 cm x 25 cm) | Column | 40MPa | Concrete Rectangular | 250 | 250 | 625 | 3250 | 0.2 | 496.94 | G300E | 2031250 | 15.94 | G300E | 0 | 0
207 | Story5 | C41 | 40 MPa RC Column (25 cm x 25 cm) | Column | 40MPa | Concrete Rectangular | 250 | 250 | 625 | 3250 | 0.2 | 496.94 | G300E | 2031250 | 15.94 | G300E | 0 | 0
208 | Story5 | C42 | 40 MPa RC Column (25 cm x 25 cm) | Column | 40MPa | Concrete Rectangular | 250 | 250 | 625 | 3250 | 0.2 | 496.94 | G300E | 2031250 | 15.94 | G300E | 0 | 0
209 | Story5 | C43 | 40 MPa RC Column (25 cm x 25 cm) | Column | 40MPa | Concrete Rectangular | 250 | 250 | 625 | 3250 | 0.2 | 496.94 | G300E | 2031250 | 15.94 | G300E | 0 | 0
210 | Story5 | C44 | 40 MPa RC Column (25 cm x 25 cm) | Column | 40MPa | Concrete Rectangular | 250 | 250 | 625 | 3250 | 0.2 | 496.94 | G300E | 2031250 | 15.94 | G300E | 0 | 0
211 | Story5 | C45 | 40 MPa RC Column (25 cm x 25 cm) | Column | 40MPa | Concrete Rectangular | 250 | 250 | 625 | 3250 | 0.2 | 496.94 | G300E | 2031250 | 15.94 | G300E | 0 | 0
212 | Story5 | C46 | 40 MPa RC Column (25 cm x 25 cm) | Column | 40MPa | Concrete Rectangular | 250 | 250 | 625 | 3250 | 0.2 | 496.94 | G300E | 2031250 | 15.94 | G300E | 0 | 0
213 | Story5 | C47 | 40 MPa RC Column (25 cm x 25 cm) | Column | 40MPa | Concrete Rectangular | 250 | 250 | 625 | 3250 | 0.2 | 496.94 | G300E | 2031250 | 15.94 | G300E | 0 | 0
214 | Story5 | C48 | 40 MPa RC Column (25 cm x 25 cm) | Column | 40MPa | Concrete Rectangular | 250 | 250 | 625 | 3250 | 0.2 | 496.94 | G300E | 2031250 | 15.94 | G300E | 0 | 0
215 | Story5 | C5 | 40 MPa RC Column (25 cm x 25 cm) | Column | 40MPa | Concrete Rectangular | 250 | 250 | 625 | 3250 | 0.2 | 496.94 | G300E | 2031250 | 15.94 | G300E | 0 | 0
216 | Story5 | C6 | 40 MPa RC Column (25 cm x 25 cm) | Column | 40MPa | Concrete Rectangular | 250 | 250 | 625 | 3250 | 0.2 | 496.94 | G300E | 2031250 | 15.94 | G300E | 0 | 0
217 | Story5 | C7 | 40 MPa RC Column (25 cm x 25 cm) | Column | 40MPa | Concrete Rectangular | 250 | 250 | 625 | 3250 | 0.2 | 496.94 | G300E | 2031250 | 15.94 | G300E | 0 | 0
218 | Story5 | C8 | 40 MPa RC Column (25 cm x 25 cm) | Column | 40MPa | Concrete Rectangular | 250 | 250 | 625 | 3250 | 0.2 | 496.94 | G300E | 2031250 | 15.94 | G300E | 0 | 0
219 | Story5 | C9 | 40 MPa RC Column (25 cm x 25 cm) | Column | 40MPa | Concrete Rectangular | 250 | 250 | 625 | 3250 | 0.2 | 496.94 | G300E | 2031250 | 15.94 | G300E | 0 | 0
220 | Story6 | C1 | 40 MPa RC Column (25 cm x 25 cm) | Column | 40MPa | Concrete Rectangular | 250 | 250 | 625 | 3250 | 0.2 | 496.94 | G300E | 2031250 | 15.94 | G300E | 0 | 0
221 | Story6 | C10 | 40 MPa RC Column (25 cm x 25 cm) | Column | 40MPa | Concrete Rectangular | 250 | 250 | 625 | 3250 | 0.2 | 496.94 | G300E | 2031250 | 15.94 | G300E | 0 | 0
222 | Story6 | C11 | 40 MPa RC Column (25 cm x 25 cm) | Column | 40MPa | Concrete Rectangular | 250 | 250 | 625 | 3250 | 0.2 | 496.94 | G300E | 2031250 | 15.94 | G300E | 0 | 0
223 | Story6 | C12 | 40 MPa RC Column (25 cm x 25 cm) | Column | 40MPa | Concrete Rectangular | 250 | 250 | 625 | 3250 | 0.2 | 496.94 | G300E | 2031250 | 15.94 | G300E | 0 | 0
224 | Story6 | C13 | 40 MPa RC Column (25 cm x 25 cm) | Column | 40MPa | Concrete Rectangular | 250 | 250 | 625 | 3250 | 0.2 | 496.94 | G300E | 2031250 | 15.94 | G300E | 0 | 0
225 | Story6 | C14 | 40 MPa RC Column (25 cm x 25 cm) | Column | 40MPa | Concrete Rectangular | 250 | 250 | 625 | 3250 | 0.2 | 496.94 | G300E | 2031250 | 15.94 | G300E | 0 | 0
226 | Story6 | C15 | 40 MPa RC Column (25 cm x 25 cm) | Column | 40MPa | Concrete Rectangular | 250 | 250 | 625 | 3250 | 0.2 | 496.94 | G300E | 2031250 | 15.94 | G300E | 0 | 0
227 | Story6 | C16 | 40 MPa RC Column (25 cm x 25 cm) | Column | 40MPa | Concrete Rectangular | 250 | 250 | 625 | 3250 | 0.2 | 496.94 | G300E | 2031250 | 15.94 | G300E | 0 | 0
228 | Story6 | C17 | 40 MPa RC Column (25 cm x 25 cm) | Column | 40MPa | Concrete Rectangular | 250 | 250 | 625 | 3250 | 0.2 | 496.94 | G300E | 2247916.67 | 17.64 | G300E | 0 | 0
229 | Story6 | C18 | 40 MPa RC Column (25 cm x 25 cm) | Column | 40MPa | Concrete Rectangular | 250 | 250 | 625 | 3250 | 0.2 | 496.94 | G300E | 2031250 | 15.94 | G300E | 0 | 0
230 | Story6 | C19 | 40 MPa RC Column (25 cm x 25 cm) | Column | 40MPa | Concrete Rectangular | 250 | 250 | 625 | 3250 | 0.2 | 496.94 | G300E | 2031250 | 15.94 | G300E | 0 | 0
231 | Story6 | C2 | 40 MPa RC Column (25 cm x 25 cm) | Column | 40MPa | Concrete Rectangular | 250 | 250 | 625 | 3250 | 0.2 | 496.94 | G300E | 2031250 | 15.94 | G300E | 0 | 0
232 | Story6 | C22 | 40 MPa RC Column (25 cm x 25 cm) | Column | 40MPa | Concrete Rectangular | 250 | 250 | 625 | 3250 | 0.2 | 496.94 | G300E | 2031250 | 15.94 | G300E | 0 | 0
233 | Story6 | C23 | 40 MPa RC Column (25 cm x 25 cm) | Column | 40MPa | Concrete Rectangular | 250 | 250 | 625 | 3250 | 0.2 | 496.94 | G300E | 2031250 | 15.94 | G300E | 0 | 0
234 | Story6 | C24 | 40 MPa RC Column (25 cm x 25 cm) | Column | 40MPa | Concrete Rectangular | 250 | 250 | 625 | 3250 | 0.2 | 496.94 | G300E | 2247916.67 | 17.64 | G300E | 0 | 0
235 | Story6 | C25 | 40 MPa RC Column (25 cm x 25 cm) | Column | 40MPa | Concrete Rectangular | 250 | 250 | 625 | 3250 | 0.2 | 496.94 | G300E | 2247916.67 | 17.64 | G300E | 0 | 0
236 | Story6 | C26 | 40 MPa RC Column (25 cm x 25 cm) | Column | 40MPa | Concrete Rectangular | 250 | 250 | 625 | 3250 | 0.2 | 496.94 | G300E | 2031250 | 15.94 | G300E | 0 | 0
237 | Story6 | C27 | 40 MPa RC Column (25 cm x 25 cm) | Column | 40MPa | Concrete Rectangular | 250 | 250 | 625 | 3250 | 0.2 | 496.94 | G300E | 2031250 | 15.94 | G300E | 0 | 0
238 | Story6 | C3 | 40 MPa RC Column (25 cm x 25 cm) | Column | 40MPa | Concrete Rectangular | 250 | 250 | 625 | 3250 | 0.2 | 496.94 | G300E | 2156916.67 | 16.92 | G300E | 0 | 0
239 | Story6 | C30 | 40 MPa RC Column (25 cm x 25 cm) | Column | 40MPa | Concrete Rectangular | 250 | 250 | 625 | 3250 | 0.2 | 496.94 | G300E | 2031250 | 15.94 | G300E | 0 | 0
240 | Story6 | C31 | 40 MPa RC Column (25 cm x 25 cm) | Column | 40MPa | Concrete Rectangular | 250 | 250 | 625 | 3250 | 0.2 | 496.94 | G300E | 2031250 | 15.94 | G300E | 0 | 0
241 | Story6 | C32 | 40 MPa RC Column (25 cm x 25 cm) | Column | 40MPa | Concrete Rectangular | 250 | 250 | 625 | 3250 | 0.2 | 496.94 | G300E | 2247916.67 | 17.64 | G300E | 0 | 0
242 | Story6 | C33 | 40 MPa RC Column (25 cm x 25 cm) | Column | 40MPa | Concrete Rectangular | 250 | 250 | 625 | 3250 | 0.2 | 496.94 | G300E | 2031250 | 15.94 | G300E | 0 | 0
243 | Story6 | C34 | 40 MPa RC Column (25 cm x 25 cm) | Column | 40MPa | Concrete Rectangular | 250 | 250 | 625 | 3250 | 0.2 | 496.94 | G300E | 2031250 | 15.94 | G300E | 0 | 0
244 | Story6 | C35 | 40 MPa RC Column (25 cm x 25 cm) | Column | 40MPa | Concrete Rectangular | 250 | 250 | 625 | 3250 | 0.2 | 496.94 | G300E | 2031250 | 15.94 | G300E | 0 | 0
245 | Story6 | C36 | 40 MPa RC Column (25 cm x 25 cm) | Column | 40MPa | Concrete Rectangular | 250 | 250 | 625 | 3250 | 0.2 | 496.94 | G300E | 2031250 | 15.94 | G300E | 0 | 0
246 | Story6 | C37 | 40 MPa RC Column (25 cm x 25 cm) | Column | 40MPa | Concrete Rectangular | 250 | 250 | 625 | 3250 | 0.2 | 496.94 | G300E | 2031250 | 15.94 | G300E | 0 | 0
247 | Story6 | C38 | 40 MPa RC Column (25 cm x 25 cm) | Column | 40MPa | Concrete Rectangular | 250 | 250 | 625 | 3250 | 0.2 | 496.94 | G300E | 2031250 | 15.94 | G300E | 0 | 0
248 | Story6 | C39 | 40 MPa RC Column (25 cm x 25 cm) | Column | 40MPa | Concrete Rectangular | 250 | 250 | 625 | 3250 | 0.2 | 496.94 | G300E | 2031250 | 15.94 | G300E | 0 | 0
249 | Story6 | C4 | 40 MPa RC Column (25 cm x 25 cm) | Column | 40MPa | Concrete Rectangular | 250 | 250 | 625 | 3250 | 0.2 | 496.94 | G300E | 2237300 | 17.55 | G300E | 94575 | 0.74
250 | Story6 | C40 | 40 MPa RC Column (25 cm x 25 cm) | Column | 40MPa | Concrete Rectangular | 250 | 250 | 625 | 3250 | 0.2 | 496.94 | G300E | 2031250 | 15.94 | G300E | 0 | 0
251 | Story6 | C41 | 40 MPa RC Column (25 cm x 25 cm) | Column | 40MPa | Concrete Rectangular | 250 | 250 | 625 | 3250 | 0.2 | 496.94 | G300E | 2031250 | 15.94 | G300E | 0 | 0
252 | Story6 | C42 | 40 MPa RC Column (25 cm x 25 cm) | Column | 40MPa | Concrete Rectangular | 250 | 250 | 625 | 3250 | 0.2 | 496.94 | G300E | 2031250 | 15.94 | G300E | 0 | 0
253 | Story6 | C43 | 40 MPa RC Column (25 cm x 25 cm) | Column | 40MPa | Concrete Rectangular | 250 | 250 | 625 | 3250 | 0.2 | 496.94 | G300E | 2156916.67 | 16.92 | G300E | 0 | 0
254 | Story6 | C44 | 40 MPa RC Column (25 cm x 25 cm) | Column | 40MPa | Concrete Rectangular | 250 | 250 | 625 | 3250 | 0.2 | 496.94 | G300E | 2237300 | 17.55 | G300E | 94575 | 0.74
255 | Story6 | C45 | 40 MPa RC Column (25 cm x 25 cm) | Column | 40MPa | Concrete Rectangular | 250 | 250 | 625 | 3250 | 0.2 | 496.94 | G300E | 2236650 | 17.55 | G300E | 94575 | 0.74
256 | Story6 | C46 | 40 MPa RC Column (25 cm x 25 cm) | Column | 40MPa | Concrete Rectangular | 250 | 250 | 625 | 3250 | 0.2 | 496.94 | G300E | 2156916.67 | 16.92 | G300E | 0 | 0
257 | Story6 | C47 | 40 MPa RC Column (25 cm x 25 cm) | Column | 40MPa | Concrete Rectangular | 250 | 250 | 625 | 3250 | 0.2 | 496.94 | G300E | 2031250 | 15.94 | G300E | 0 | 0
258 | Story6 | C48 | 40 MPa RC Column (25 cm x 25 cm) | Column | 40MPa | Concrete Rectangular | 250 | 250 | 625 | 3250 | 0.2 | 496.94 | G300E | 2031250 | 15.94 | G300E | 0 | 0
259 | Story6 | C5 | 40 MPa RC Column (25 cm x 25 cm) | Column | 40MPa | Concrete Rectangular | 250 | 250 | 625 | 3250 | 0.2 | 496.94 | G300E | 2237300 | 17.55 | G300E | 94575 | 0.74
260 | Story6 | C6 | 40 MPa RC Column (25 cm x 25 cm) | Column | 40MPa | Concrete Rectangular | 250 | 250 | 625 | 3250 | 0.2 | 496.94 | G300E | 2156916.67 | 16.92 | G300E | 0 | 0
261 | Story6 | C7 | 40 MPa RC Column (25 cm x 25 cm) | Column | 40MPa | Concrete Rectangular | 250 | 250 | 625 | 3250 | 0.2 | 496.94 | G300E | 2031250 | 15.94 | G300E | 0 | 0
262 | Story6 | C8 | 40 MPa RC Column (25 cm x 25 cm) | Column | 40MPa | Concrete Rectangular | 250 | 250 | 625 | 3250 | 0.2 | 496.94 | G300E | 2031250 | 15.94 | G300E | 0 | 0
263 | Story6 | C9 | 40 MPa RC Column (25 cm x 25 cm) | Column | 40MPa | Concrete Rectangular | 250 | 250 | 625 | 3250 | 0.2 | 496.94 | G300E | 2031250 | 15.94 | G300E | 0 | 0
264 | Story6 | D1 | 40 MPa RC Column (60 cm x 60 cm) | Column | 40MPa | Concrete Rectangular | 600 | 600 | 3600 | 26893.1 | 9.68 | 23685.67 | G300E | 357049230.27 | 2801.54 | G300E | 0 | 0
265 | Story6 | D10 | 40 MPa RC Column (60 cm x 60 cm) | Column | 40MPa | Concrete Rectangular | 600 | 600 | 3600 | 26893.1 | 9.68 | 23685.67 | G300E | 377492468.46 | 2961.95 | G300E | 0 | 0
266 | Story6 | D11 | 40 MPa RC Column (65 cm x 65 cm) | Column | 40MPa | Concrete Rectangular | 650 | 650 | 4225 | 31890.4 | 13.47 | 32963.17 | G300E | 487245449 | 3823.11 | G300E | 0 | 0
267 | Story6 | D12 | 40 MPa RC Column (60 cm x 60 cm) | Column | 40MPa | Concrete Rectangular | 600 | 600 | 3600 | 26893.1 | 9.68 | 23685.67 | G300E | 357162778.92 | 2802.43 | G300E | 0 | 0
268 | Story6 | D2 | 40 MPa RC Column (65 cm x 65 cm) | Column | 40MPa | Concrete Rectangular | 650 | 650 | 4225 | 31890.4 | 13.47 | 32963.17 | G300E | 487103536.72 | 3822 | G300E | 0 | 0
269 | Story6 | D3 | 40 MPa RC Column (60 cm x 60 cm) | Column | 40MPa | Concrete Rectangular | 600 | 600 | 3600 | 26893.1 | 9.68 | 23685.67 | G300E | 377573147.76 | 2962.58 | G300E | 0 | 0
270 | Story6 | D4 | 40 MPa RC Column (60 cm x 60 cm) | Column | 40MPa | Concrete Rectangular | 600 | 600 | 3600 | 26893.1 | 9.68 | 23685.67 | G300E | 377467069.42 | 2961.75 | G300E | 0 | 0
271 | Story6 | D5 | 40 MPa RC Column (60 cm x 60 cm) | Column | 40MPa | Concrete Rectangular | 600 | 600 | 3600 | 26893.1 | 9.68 | 23685.67 | G300E | 357186683.89 | 2802.62 | G300E | 0 | 0
272 | Story6 | D6 | 40 MPa RC Column (65 cm x 65 cm) | Column | 40MPa | Concrete Rectangular | 650 | 650 | 4225 | 31890.4 | 13.47 | 32963.17 | G300E | 487106725.76 | 3822.02 | G300E | 0 | 0
273 | Story6 | D7 | 40 MPa RC Column (65 cm x 65 cm) | Column | 40MPa | Concrete Rectangular | 650 | 650 | 4225 | 31890.4 | 13.47 | 32963.17 | G300E | 487250232.56 | 3823.15 | G300E | 0 | 0
274 | Story6 | D8 | 40 MPa RC Column (60 cm x 60 cm) | Column | 40MPa | Concrete Rectangular | 600 | 600 | 3600 | 26893.1 | 9.68 | 23685.67 | G300E | 357088075.86 | 2801.85 | G300E | 0 | 0
275 | Story6 | D9 | 40 MPa RC Column (60 cm x 60 cm) | Column | 40MPa | Concrete Rectangular | 600 | 600 | 3600 | 26893.1 | 9.68 | 23685.67 | G300E | 377673249.85 | 2963.36 | G300E | 0 | 0

## Walls
| Story | Label | Section | Structural_Element_Type | Material | Width_(mm) | Depth_(mm) | Area_(cm^2) | Length_(mm) | Volume_(m^3) | Mass_(kg) | Long._Rebar_Material | Long._Rebar_Volume_(mm^3) | Long._Rebar_Mass_(kg) | Tran._Rebar_Material | Tran._Rebar_Volume_(mm^3) | Tran._Rebar_Mass_(kg)
0 | Story1 | P1 | RC Wall - 150 mm | Wall | 40MPa | 4800 | 150 | 7200 | 3500 | 2.52 | 6165.14 | G300E | 6300000 | 49.43 | G300E | 6300000 | 49.43
1 | Story1 | P2 | RC Wall - 150 mm | Wall | 40MPa | 4800 | 150 | 7200 | 3500 | 2.52 | 6165.14 | G300E | 6300000 | 49.43 | G300E | 6300000 | 49.43
2 | Story1 | P3 | RC Wall - 150 mm | Wall | 40MPa | 4800 | 150 | 7200 | 3500 | 2.52 | 6165.14 | G300E | 6300000 | 49.43 | G300E | 6300000 | 49.43
3 | Story1 | P4 | RC Wall - 150 mm | Wall | 40MPa | 4800 | 150 | 7200 | 3500 | 2.52 | 6165.14 | G300E | 6300000 | 49.43 | G300E | 6300000 | 49.43
4 | Story2 | P1 | RC Wall - 150 mm | Wall | 40MPa | 4800 | 150 | 7200 | 3500 | 2.52 | 6165.14 | G300E | 6300000 | 49.43 | G300E | 6300000 | 49.43
5 | Story2 | P2 | RC Wall - 150 mm | Wall | 40MPa | 4800 | 150 | 7200 | 3500 | 2.52 | 6165.14 | G300E | 6300000 | 49.43 | G300E | 6300000 | 49.43
6 | Story2 | P3 | RC Wall - 150 mm | Wall | 40MPa | 4800 | 150 | 7200 | 3500 | 2.52 | 6165.14 | G300E | 6300000 | 49.43 | G300E | 6300000 | 49.43
7 | Story2 | P4 | RC Wall - 150 mm | Wall | 40MPa | 4800 | 150 | 7200 | 3500 | 2.52 | 6165.14 | G300E | 6300000 | 49.43 | G300E | 6300000 | 49.43
8 | Story3 | P1 | RC Wall - 150 mm | Wall | 40MPa | 4800 | 150 | 7200 | 3500 | 2.52 | 6165.14 | G300E | 6300000 | 49.43 | G300E | 6300000 | 49.43
9 | Story3 | P2 | RC Wall - 150 mm | Wall | 40MPa | 4800 | 150 | 7200 | 3500 | 2.52 | 6165.14 | G300E | 6300000 | 49.43 | G300E | 6300000 | 49.43
10 | Story3 | P3 | RC Wall - 150 mm | Wall | 40MPa | 4800 | 150 | 7200 | 3500 | 2.52 | 6165.14 | G300E | 6300000 | 49.43 | G300E | 6300000 | 49.43
11 | Story3 | P4 | RC Wall - 150 mm | Wall | 40MPa | 4800 | 150 | 7200 | 3500 | 2.52 | 6165.14 | G300E | 6300000 | 49.43 | G300E | 6300000 | 49.43
12 | Story4 | P1 | RC Wall - 150 mm | Wall | 40MPa | 4800 | 150 | 7200 | 3500 | 2.52 | 6165.14 | G300E | 6300000 | 49.43 | G300E | 6300000 | 49.43
13 | Story4 | P2 | RC Wall - 150 mm | Wall | 40MPa | 4800 | 150 | 7200 | 3500 | 2.52 | 6165.14 | G300E | 6300000 | 49.43 | G300E | 6300000 | 49.43
14 | Story4 | P3 | RC Wall - 150 mm | Wall | 40MPa | 4800 | 150 | 7200 | 3500 | 2.52 | 6165.14 | G300E | 6300000 | 49.43 | G300E | 6300000 | 49.43
15 | Story4 | P4 | RC Wall - 150 mm | Wall | 40MPa | 4800 | 150 | 7200 | 3500 | 2.52 | 6165.14 | G300E | 6300000 | 49.43 | G300E | 6300000 | 49.43
16 | Story5 | P1 | RC Wall - 150 mm | Wall | 40MPa | 4800 | 150 | 7200 | 3500 | 2.52 | 6165.14 | G300E | 6300000 | 49.43 | G300E | 6300000 | 49.43
17 | Story5 | P2 | RC Wall - 150 mm | Wall | 40MPa | 4800 | 150 | 7200 | 3500 | 2.52 | 6165.14 | G300E | 6300000 | 49.43 | G300E | 6300000 | 49.43
18 | Story5 | P3 | RC Wall - 150 mm | Wall | 40MPa | 4800 | 150 | 7200 | 3500 | 2.52 | 6165.14 | G300E | 6300000 | 49.43 | G300E | 6300000 | 49.43
19 | Story5 | P4 | RC Wall - 150 mm | Wall | 40MPa | 4800 | 150 | 7200 | 3500 | 2.52 | 6165.14 | G300E | 6300000 | 49.43 | G300E | 6300000 | 49.43
20 | Story6 | P1 | RC Wall - 150 mm | Wall | 40MPa | 4800 | 150 | 7200 | 3500 | 2.52 | 6165.14 | G300E | 6300000 | 49.43 | G300E | 6300000 | 49.43
21 | Story6 | P2 | RC Wall - 150 mm | Wall | 40MPa | 4800 | 150 | 7200 | 3500 | 2.52 | 6165.14 | G300E | 6300000 | 49.43 | G300E | 6300000 | 49.43
22 | Story6 | P3 | RC Wall - 150 mm | Wall | 40MPa | 4800 | 150 | 7200 | 3500 | 2.52 | 6165.14 | G300E | 6300000 | 49.43 | G300E | 6300000 | 49.43
23 | Story6 | P4 | RC Wall - 150 mm | Wall | 40MPa | 4800 | 150 | 7200 | 3500 | 2.52 | 6165.14 | G300E | 6300000 | 49.43 | G300E | 6300000 | 49.43

## Slabs
| Story | Label | Section | Structural_Element_Type | Material | Length_(mm) | Width_(mm) | Depth_(mm) | Area_(cm^2) | Volume_(m^3) | Mass_(kg) | Long._Rebar_Material | Long._Rebar_Volume_(mm^3) | Long._Rebar_Mass_(kg) | Tran._Rebar_Material | Tran._Rebar_Volume_(mm^3) | Tran._Rebar_Mass_(kg)
0 | Story1 | F1 | Slab1 | Slab | 32MPa | 24000 | 33600 | 110 | 26400 | 88.7 | 217012.84 | G300E | 708361804.93 | 5558.07 | G300E | 0 | 0
1 | Story2 | F1 | Slab1 | Slab | 32MPa | 24000 | 33600 | 110 | 26400 | 88.7 | 217012.84 | G300E | 705752189.16 | 5537.59 | G300E | 0 | 0
2 | Story3 | F1 | Slab1 | Slab | 32MPa | 24000 | 33600 | 110 | 26400 | 88.7 | 217012.84 | G300E | 701686707.39 | 5505.69 | G300E | 0 | 0
3 | Story4 | F1 | Slab1 | Slab | 32MPa | 24000 | 33600 | 110 | 26400 | 88.7 | 217012.84 | G300E | 710604933.99 | 5575.67 | G300E | 0 | 0
4 | Story5 | F1 | Slab1 | Slab | 32MPa | 24000 | 33600 | 110 | 26400 | 88.7 | 217012.84 | G300E | 709530419.7 | 5567.24 | G300E | 0 | 0
5 | Story6 | F1 | Slab1 | Slab | 32MPa | 24000 | 33600 | 110 | 26400 | 88.7 | 217012.84 | G300E | 1462220547.78 | 11473.12 | G300E | 0 | 0

## Materials by Element Type
Material | Structural_Element_Type | Width_(mm) | Depth_(mm) | Area_(cm^2) | Length_(mm) | Volume_(m^3) | Mass_(kg)
32MPa | Slab | 201600 | 660 | 158400 | 144000 | 532.2 | 1302077.04
40MPa | Wall | 115200 | 3600 | 172800 | 84000 | 60.48 | 147963.36
| Beam | 117000 | 117000 | 292500 | 2187200 | 135.96 | 334433.72
| Column | 73400 | 73400 | 210700 | 1200706.4 | 184.12 | 452530.2
G300E | Beam_Long_Rebar | 0 | 0 | 0 | 0 | 0.7793 | 6114.49
| Beam_Tran_Rebar | 0 | 0 | 0 | 0 | 0.15792 | 1239.18
| Column_Long_Rebar | 0 | 0 | 0 | 0 | 5.9302 | 46531.27
| Column_Tran_Rebar | 0 | 0 | 0 | 0 | 0.0003783 | 2.96
| Slab_Long_Rebar | 0 | 0 | 0 | 0 | 4.9982 | 39217.38
| Slab_Tran_Rebar | 0 | 0 | 0 | 0 | 0 | 0
| Wall_Long_Rebar | 0 | 0 | 0 | 0 | 0.1512 | 1186.32
| Wall_Tran_Rebar | 0 | 0 | 0 | 0 | 0.1512 | 1186.32

## Total Embodied Flows
| Embodied_Energy_(MJ) | Embodied_Water_(L) | Embodied_GHG_(kgCO2e)
Total | 5716126.92 | 8172144.256 | 606138.272

## Total Embodied Flows per NFA
| Embodied_Energy_(MJ) | Embodied_Water_(L) | Embodied_GHG_(kgCO2e)
Total/NFA | 1216.1558 | 1738.6949 | 128.9612

## Embodied Flows By Element Type
Structural_Element_Type | Embodied_Energy_(MJ) | Embodied_Water_(L) | Embodied_GHG_(kgCO2e)
Slab | 2761495.71 | 4025789.934 | 303751.698
Wall | 252340.08 | 365171.952 | 30142.224
Beam | 689530.225 | 917873.381 | 83014.827
Column | 2012760.905 | 2863308.989 | 189229.523