## Index
Data Item Description | Worksheet Hyperlink
Beams | Click here to access worksheet
Columns | Click here to access worksheet
Walls | Click here to access worksheet
Slabs | Click here to access worksheet
Materials by Element Type | Click here to access worksheet
Total Embodied Flows | Click here to access worksheet
Total Embodied Flows per NFA | Click here to access worksheet
Embodied Flows By Element Type | Click here to access worksheet
© James Helal 2021

## Beams
| Story | Label | Section | Structural_Element_Type | Material | Cross_Section_Type | Width_(mm) | Depth_(mm) | Area_(cm^2) | Length_(mm) | Volume_(m^3) | Mass_(kg) | Long._Rebar_Material | Long._Rebar_Volume_(mm^3) | Long._Rebar_Mass_(kg) | Tran._Rebar_Material | Tran._Rebar_Volume_(mm^3) | Tran._Rebar_Mass_(kg)
0 | Story1 | B1 | 40 MPa RC Beam (25 cm x 25 cm) | Beam | 40MPa | Concrete Rectangular | 250 | 250 | 625 | 4637.5 | 0.29 | 709.1 | G300E | 1207113.97 | 9.47 | G300E | 1189632.64 | 9.33
1 | Story1 | B10 | 40 MPa RC Beam (25 cm x 25 cm) | Beam | 40MPa | Concrete Rectangular | 250 | 250 | 625 | 7037.5 | 0.44 | 1076.07 | G300E | 2340672.5 | 18.37 | G300E | 562437 | 4.41
2 | Story1 | B11 | 40 MPa RC Beam (25 cm x 25 cm) | Beam | 40MPa | Concrete Rectangular | 250 | 250 | 625 | 4637.5 | 0.29 | 709.1 | G300E | 1559939.06 | 12.24 | G300E | 0 | 0
3 | Story1 | B12 | 40 MPa RC Beam (25 cm x 25 cm) | Beam | 40MPa | Concrete Rectangular | 250 | 250 | 625 | 7037.5 | 0.44 | 1076.07 | G300E | 2805030.21 | 22.01 | G300E | 585871.88 | 4.6
4 | Story1 | B13 | 40 MPa RC Beam (25 cm x 25 cm) | Beam | 40MPa | Concrete Rectangular | 250 | 250 | 625 | 4637.5 | 0.29 | 709.1 | G300E | 1367482.81 | 10.73 | G300E | 675625.78 | 5.3
5 | Story1 | B14 | 40 MPa RC Beam (25 cm x 25 cm) | Beam | 40MPa | Concrete Rectangular | 250 | 250 | 625 | 7037.5 | 0.44 | 1076.07 | G300E | 1874681.73 | 14.71 | G300E | 650405.07 | 5.1
6 | Story1 | B15 | 40 MPa RC Beam (25 cm x 25 cm) | Beam | 40MPa | Concrete Rectangular | 250 | 250 | 625 | 4637.5 | 0.29 | 709.1 | G300E | 1206841.18 | 9.47 | G300E | 1189632.64 | 9.33
7 | Story1 | B16 | 40 MPa RC Beam (25 cm x 25 cm) | Beam | 40MPa | Concrete Rectangular | 250 | 250 | 625 | 4637.5 | 0.29 | 709.1 | G300E | 1212996.09 | 9.52 | G300E | 808084.38 | 6.34
8 | Story1 | B17 | 40 MPa RC Beam (25 cm x 25 cm) | Beam | 40MPa | Concrete Rectangular | 250 | 250 | 625 | 7037.5 | 0.44 | 1076.07 | G300E | 2731429.69 | 21.43 | G300E | 781162.5 | 6.13
9 | Story1 | B18 | 40 MPa RC Beam (25 cm x 25 cm) | Beam | 40MPa | Concrete Rectangular | 250 | 250 | 625 | 4637.5 | 0.29 | 709.1 | G300E | 1626023.44 | 12.76 | G300E | 193035.94 | 1.51
10 | Story1 | B19 | 40 MPa RC Beam (25 cm x 25 cm) | Beam | 40MPa | Concrete Rectangular | 250 | 250 | 625 | 7037.5 | 0.44 | 1076.07 | G300E | 2865142.19 | 22.48 | G300E | 42763.08 | 0.34
11 | Story1 | B2 | 40 MPa RC Beam (25 cm x 25 cm) | Beam | 40MPa | Concrete Rectangular | 250 | 250 | 625 | 7037.5 | 0.44 | 1076.07 | G300E | 1874681.73 | 14.71 | G300E | 650134.4 | 5.1
12 | Story1 | B20 | 40 MPa RC Beam (25 cm x 25 cm) | Beam | 40MPa | Concrete Rectangular | 250 | 250 | 625 | 4637.5 | 0.29 | 709.1 | G300E | 1566315.62 | 12.29 | G300E | 0 | 0
13 | Story1 | B21 | 40 MPa RC Beam (25 cm x 25 cm) | Beam | 40MPa | Concrete Rectangular | 250 | 250 | 625 | 7037.5 | 0.44 | 1076.07 | G300E | 2773068.23 | 21.76 | G300E | 0 | 0
14 | Story1 | B22 | 40 MPa RC Beam (25 cm x 25 cm) | Beam | 40MPa | Concrete Rectangular | 250 | 250 | 625 | 4800 | 0.3 | 733.94 | G300E | 1426240 | 11.19 | G300E | 639360 | 5.02
15 | Story1 | B23 | 40 MPa RC Beam (25 cm x 25 cm) | Beam | 40MPa | Concrete Rectangular | 250 | 250 | 625 | 7037.5 | 0.44 | 1076.07 | G300E | 2563116.15 | 20.11 | G300E | 781162.5 | 6.13
16 | Story1 | B24 | 40 MPa RC Beam (25 cm x 25 cm) | Beam | 40MPa | Concrete Rectangular | 250 | 250 | 625 | 4800 | 0.3 | 733.94 | G300E | 1477800 | 11.6 | G300E | 799200 | 6.27
17 | Story1 | B25 | 40 MPa RC Beam (25 cm x 25 cm) | Beam | 40MPa | Concrete Rectangular | 250 | 250 | 625 | 7037.5 | 0.44 | 1076.07 | G300E | 2703279.69 | 21.21 | G300E | 0 | 0
18 | Story1 | B26 | 40 MPa RC Beam (25 cm x 25 cm) | Beam | 40MPa | Concrete Rectangular | 250 | 250 | 625 | 4637.5 | 0.29 | 709.1 | G300E | 1564866.41 | 12.28 | G300E | 0 | 0
19 | Story1 | B27 | 40 MPa RC Beam (25 cm x 25 cm) | Beam | 40MPa | Concrete Rectangular | 250 | 250 | 625 | 7037.5 | 0.44 | 1076.07 | G300E | 2863969.27 | 22.47 | G300E | 42763.08 | 0.34
20 | Story1 | B28 | 40 MPa RC Beam (25 cm x 25 cm) | Beam | 40MPa | Concrete Rectangular | 250 | 250 | 625 | 4637.5 | 0.29 | 709.1 | G300E | 1626023.44 | 12.76 | G300E | 193035.94 | 1.51
21 | Story1 | B29 | 40 MPa RC Beam (25 cm x 25 cm) | Beam | 40MPa | Concrete Rectangular | 250 | 250 | 625 | 7037.5 | 0.44 | 1076.07 | G300E | 2731722.92 | 21.43 | G300E | 781162.5 | 6.13
22 | Story1 | B3 | 40 MPa RC Beam (25 cm x 25 cm) | Beam | 40MPa | Concrete Rectangular | 250 | 250 | 625 | 4637.5 | 0.29 | 709.1 | G300E | 1367482.81 | 10.73 | G300E | 675625.78 | 5.3
23 | Story1 | B30 | 40 MPa RC Beam (25 cm x 25 cm) | Beam | 40MPa | Concrete Rectangular | 250 | 250 | 625 | 4637.5 | 0.29 | 709.1 | G300E | 1212996.09 | 9.52 | G300E | 808084.38 | 6.34
24 | Story1 | B31 | 40 MPa RC Beam (25 cm x 25 cm) | Beam | 40MPa | Concrete Rectangular | 250 | 250 | 625 | 4637.5 | 0.29 | 709.1 | G300E | 1221981.25 | 9.59 | G300E | 772143.75 | 6.06
25 | Story1 | B32 | 40 MPa RC Beam (25 cm x 25 cm) | Beam | 40MPa | Concrete Rectangular | 250 | 250 | 625 | 7037.5 | 0.44 | 1076.07 | G300E | 3189746.88 | 25.03 | G300E | 85526.15 | 0.67
26 | Story1 | B33 | 40 MPa RC Beam (25 cm x 25 cm) | Beam | 40MPa | Concrete Rectangular | 250 | 250 | 625 | 4637.5 | 0.29 | 709.1 | G300E | 1641095.31 | 12.88 | G300E | 0 | 0
27 | Story1 | B34 | 40 MPa RC Beam (25 cm x 25 cm) | Beam | 40MPa | Concrete Rectangular | 250 | 250 | 625 | 7037.5 | 0.44 | 1076.07 | G300E | 2788902.6 | 21.88 | G300E | 0 | 0
28 | Story1 | B35 | 40 MPa RC Beam (25 cm x 25 cm) | Beam | 40MPa | Concrete Rectangular | 250 | 250 | 625 | 4637.5 | 0.29 | 709.1 | G300E | 1503999.22 | 11.8 | G300E | 0 | 0
29 | Story1 | B36 | 40 MPa RC Beam (25 cm x 25 cm) | Beam | 40MPa | Concrete Rectangular | 250 | 250 | 625 | 7200 | 0.45 | 1100.92 | G300E | 2939100 | 23.06 | G300E | 399600 | 3.14
30 | Story1 | B4 | 40 MPa RC Beam (25 cm x 25 cm) | Beam | 40MPa | Concrete Rectangular | 250 | 250 | 625 | 7037.5 | 0.44 | 1076.07 | G300E | 2806496.35 | 22.02 | G300E | 585871.88 | 4.6
31 | Story1 | B40 | 40 MPa RC Beam (25 cm x 25 cm) | Beam | 40MPa | Concrete Rectangular | 250 | 250 | 625 | 7037.5 | 0.44 | 1076.07 | G300E | 2863382.81 | 22.47 | G300E | 390581.25 | 3.06
32 | Story1 | B41 | 40 MPa RC Beam (25 cm x 25 cm) | Beam | 40MPa | Concrete Rectangular | 250 | 250 | 625 | 4637.5 | 0.29 | 709.1 | G300E | 1504289.06 | 11.8 | G300E | 0 | 0
33 | Story1 | B42 | 40 MPa RC Beam (25 cm x 25 cm) | Beam | 40MPa | Concrete Rectangular | 250 | 250 | 625 | 7037.5 | 0.44 | 1076.07 | G300E | 2790368.75 | 21.89 | G300E | 0 | 0
34 | Story1 | B43 | 40 MPa RC Beam (25 cm x 25 cm) | Beam | 40MPa | Concrete Rectangular | 250 | 250 | 625 | 4637.5 | 0.29 | 709.1 | G300E | 1641095.31 | 12.88 | G300E | 0 | 0
35 | Story1 | B44 | 40 MPa RC Beam (25 cm x 25 cm) | Beam | 40MPa | Concrete Rectangular | 250 | 250 | 625 | 7037.5 | 0.44 | 1076.07 | G300E | 3189746.88 | 25.03 | G300E | 85526.15 | 0.67
36 | Story1 | B45 | 40 MPa RC Beam (25 cm x 25 cm) | Beam | 40MPa | Concrete Rectangular | 250 | 250 | 625 | 4637.5 | 0.29 | 709.1 | G300E | 1221981.25 | 9.59 | G300E | 772143.75 | 6.06
37 | Story1 | B46 | 40 MPa RC Beam (25 cm x 25 cm) | Beam | 40MPa | Concrete Rectangular | 250 | 250 | 625 | 4637.5 | 0.29 | 709.1 | G300E | 1212996.09 | 9.52 | G300E | 808084.38 | 6.34
38 | Story1 | B47 | 40 MPa RC Beam (25 cm x 25 cm) | Beam | 40MPa | Concrete Rectangular | 250 | 250 | 625 | 7037.5 | 0.44 | 1076.07 | G300E | 3189746.88 | 25.03 | G300E | 85526.15 | 0.67
39 | Story1 | B48 | 40 MPa RC Beam (25 cm x 25 cm) | Beam | 40MPa | Concrete Rectangular | 250 | 250 | 625 | 4637.5 | 0.29 | 709.1 | G300E | 1626023.44 | 12.76 | G300E | 193035.94 | 1.51
40 | Story1 | B49 | 40 MPa RC Beam (25 cm x 25 cm) | Beam | 40MPa | Concrete Rectangular | 250 | 250 | 625 | 7037.5 | 0.44 | 1076.07 | G300E | 2790368.75 | 21.89 | G300E | 0 | 0
41 | Story1 | B5 | 40 MPa RC Beam (25 cm x 25 cm) | Beam | 40MPa | Concrete Rectangular | 250 | 250 | 625 | 4637.5 | 0.29 | 709.1 | G300E | 1568634.38 | 12.31 | G300E | 0 | 0
42 | Story1 | B50 | 40 MPa RC Beam (25 cm x 25 cm) | Beam | 40MPa | Concrete Rectangular | 250 | 250 | 625 | 4637.5 | 0.29 | 709.1 | G300E | 1565156.25 | 12.28 | G300E | 0 | 0
43 | Story1 | B51 | 40 MPa RC Beam (25 cm x 25 cm) | Beam | 40MPa | Concrete Rectangular | 250 | 250 | 625 | 7200 | 0.45 | 1100.92 | G300E | 2931900 | 23 | G300E | 399600 | 3.14
44 | Story1 | B52 | 40 MPa RC Beam (25 cm x 25 cm) | Beam | 40MPa | Concrete Rectangular | 250 | 250 | 625 | 4637.5 | 0.29 | 709.1 | G300E | 1427770.31 | 11.2 | G300E | 772143.75 | 6.06
45 | Story1 | B54 | 40 MPa RC Beam (25 cm x 25 cm) | Beam | 40MPa | Concrete Rectangular | 250 | 250 | 625 | 4637.5 | 0.29 | 709.1 | G300E | 1428060.16 | 11.21 | G300E | 772143.75 | 6.06
46 | Story1 | B55 | 40 MPa RC Beam (25 cm x 25 cm) | Beam | 40MPa | Concrete Rectangular | 250 | 250 | 625 | 7037.5 | 0.44 | 1076.07 | G300E | 2865728.65 | 22.49 | G300E | 390581.25 | 3.06
47 | Story1 | B56 | 40 MPa RC Beam (25 cm x 25 cm) | Beam | 40MPa | Concrete Rectangular | 250 | 250 | 625 | 4637.5 | 0.29 | 709.1 | G300E | 1565156.25 | 12.28 | G300E | 0 | 0
48 | Story1 | B57 | 40 MPa RC Beam (25 cm x 25 cm) | Beam | 40MPa | Concrete Rectangular | 250 | 250 | 625 | 7037.5 | 0.44 | 1076.07 | G300E | 2790368.75 | 21.89 | G300E | 0 | 0
49 | Story1 | B58 | 40 MPa RC Beam (25 cm x 25 cm) | Beam | 40MPa | Concrete Rectangular | 250 | 250 | 625 | 4637.5 | 0.29 | 709.1 | G300E | 1626023.44 | 12.76 | G300E | 193035.94 | 1.51
50 | Story1 | B59 | 40 MPa RC Beam (25 cm x 25 cm) | Beam | 40MPa | Concrete Rectangular | 250 | 250 | 625 | 7037.5 | 0.44 | 1076.07 | G300E | 3189453.65 | 25.03 | G300E | 85526.15 | 0.67
51 | Story1 | B6 | 40 MPa RC Beam (25 cm x 25 cm) | Beam | 40MPa | Concrete Rectangular | 250 | 250 | 625 | 7037.5 | 0.44 | 1076.07 | G300E | 2572347 | 20.18 | G300E | 843655.5 | 6.62
52 | Story1 | B60 | 40 MPa RC Beam (25 cm x 25 cm) | Beam | 40MPa | Concrete Rectangular | 250 | 250 | 625 | 4637.5 | 0.29 | 709.1 | G300E | 1212996.09 | 9.52 | G300E | 808084.38 | 6.34
53 | Story1 | B61 | 40 MPa RC Beam (25 cm x 25 cm) | Beam | 40MPa | Concrete Rectangular | 250 | 250 | 625 | 4637.5 | 0.29 | 709.1 | G300E | 1150100 | 9.02 | G300E | 1189632.64 | 9.33
54 | Story1 | B62 | 40 MPa RC Beam (25 cm x 25 cm) | Beam | 40MPa | Concrete Rectangular | 250 | 250 | 625 | 7037.5 | 0.44 | 1076.07 | G300E | 2731722.92 | 21.43 | G300E | 781162.5 | 6.13
55 | Story1 | B63 | 40 MPa RC Beam (25 cm x 25 cm) | Beam | 40MPa | Concrete Rectangular | 250 | 250 | 625 | 4637.5 | 0.29 | 709.1 | G300E | 1367482.81 | 10.73 | G300E | 675625.78 | 5.3
56 | Story1 | B64 | 40 MPa RC Beam (25 cm x 25 cm) | Beam | 40MPa | Concrete Rectangular | 250 | 250 | 625 | 7037.5 | 0.44 | 1076.07 | G300E | 2863969.27 | 22.47 | G300E | 42763.08 | 0.34
57 | Story1 | B65 | 40 MPa RC Beam (25 cm x 25 cm) | Beam | 40MPa | Concrete Rectangular | 250 | 250 | 625 | 4637.5 | 0.29 | 709.1 | G300E | 1559939.06 | 12.24 | G300E | 0 | 0
58 | Story1 | B66 | 40 MPa RC Beam (25 cm x 25 cm) | Beam | 40MPa | Concrete Rectangular | 250 | 250 | 625 | 7037.5 | 0.44 | 1076.07 | G300E | 2704159.38 | 21.22 | G300E | 0 | 0
59 | Story1 | B67 | 40 MPa RC Beam (25 cm x 25 cm) | Beam | 40MPa | Concrete Rectangular | 250 | 250 | 625 | 4637.5 | 0.29 | 709.1 | G300E | 1532983.59 | 12.03 | G300E | 579107.81 | 4.54
60 | Story1 | B68 | 40 MPa RC Beam (25 cm x 25 cm) | Beam | 40MPa | Concrete Rectangular | 250 | 250 | 625 | 7037.5 | 0.44 | 1076.07 | G300E | 2558424.48 | 20.07 | G300E | 781162.5 | 6.13
61 | Story1 | B69 | 40 MPa RC Beam (25 cm x 25 cm) | Beam | 40MPa | Concrete Rectangular | 250 | 250 | 625 | 4637.5 | 0.29 | 709.1 | G300E | 1532983.59 | 12.03 | G300E | 579107.81 | 4.54
62 | Story1 | B7 | 40 MPa RC Beam (25 cm x 25 cm) | Beam | 40MPa | Concrete Rectangular | 250 | 250 | 625 | 4637.5 | 0.29 | 709.1 | G300E | 1526607.03 | 11.98 | G300E | 386071.88 | 3.03
63 | Story1 | B70 | 40 MPa RC Beam (25 cm x 25 cm) | Beam | 40MPa | Concrete Rectangular | 250 | 250 | 625 | 7037.5 | 0.44 | 1076.07 | G300E | 2703866.15 | 21.22 | G300E | 0 | 0
64 | Story1 | B71 | 40 MPa RC Beam (25 cm x 25 cm) | Beam | 40MPa | Concrete Rectangular | 250 | 250 | 625 | 4637.5 | 0.29 | 709.1 | G300E | 1559939.06 | 12.24 | G300E | 0 | 0
65 | Story1 | B72 | 40 MPa RC Beam (25 cm x 25 cm) | Beam | 40MPa | Concrete Rectangular | 250 | 250 | 625 | 7037.5 | 0.44 | 1076.07 | G300E | 2863969.27 | 22.47 | G300E | 42763.08 | 0.34
66 | Story1 | B73 | 40 MPa RC Beam (25 cm x 25 cm) | Beam | 40MPa | Concrete Rectangular | 250 | 250 | 625 | 4637.5 | 0.29 | 709.1 | G300E | 1367482.81 | 10.73 | G300E | 675625.78 | 5.3
67 | Story1 | B74 | 40 MPa RC Beam (25 cm x 25 cm) | Beam | 40MPa | Concrete Rectangular | 250 | 250 | 625 | 7037.5 | 0.44 | 1076.07 | G300E | 2731722.92 | 21.43 | G300E | 781162.5 | 6.13
68 | Story1 | B75 | 40 MPa RC Beam (25 cm x 25 cm) | Beam | 40MPa | Concrete Rectangular | 250 | 250 | 625 | 4637.5 | 0.29 | 709.1 | G300E | 1150100 | 9.02 | G300E | 1189632.64 | 9.33
69 | Story1 | B76 | 40 MPa RC Beam (25 cm x 25 cm) | Beam | 40MPa | Concrete Rectangular | 250 | 250 | 625 | 7037.5 | 0.44 | 1076.07 | G300E | 1874681.73 | 14.71 | G300E | 650134.4 | 5.1
70 | Story1 | B77 | 40 MPa RC Beam (25 cm x 25 cm) | Beam | 40MPa | Concrete Rectangular | 250 | 250 | 625 | 7037.5 | 0.44 | 1076.07 | G300E | 2805323.44 | 22.01 | G300E | 585871.88 | 4.6
71 | Story1 | B78 | 40 MPa RC Beam (25 cm x 25 cm) | Beam | 40MPa | Concrete Rectangular | 250 | 250 | 625 | 7037.5 | 0.44 | 1076.07 | G300E | 2513795 | 19.72 | G300E | 562437 | 4.41
72 | Story1 | B79 | 40 MPa RC Beam (25 cm x 25 cm) | Beam | 40MPa | Concrete Rectangular | 250 | 250 | 625 | 7037.5 | 0.44 | 1076.07 | G300E | 2750489.58 | 21.58 | G300E | 976453.12 | 7.66
73 | Story1 | B8 | 40 MPa RC Beam (25 cm x 25 cm) | Beam | 40MPa | Concrete Rectangular | 250 | 250 | 625 | 7037.5 | 0.44 | 1076.07 | G300E | 2752835.42 | 21.6 | G300E | 976453.12 | 7.66
74 | Story1 | B80 | 40 MPa RC Beam (25 cm x 25 cm) | Beam | 40MPa | Concrete Rectangular | 250 | 250 | 625 | 7037.5 | 0.44 | 1076.07 | G300E | 2340109.5 | 18.36 | G300E | 562437 | 4.41
75 | Story1 | B81 | 40 MPa RC Beam (25 cm x 25 cm) | Beam | 40MPa | Concrete Rectangular | 250 | 250 | 625 | 7037.5 | 0.44 | 1076.07 | G300E | 2805323.44 | 22.01 | G300E | 585871.88 | 4.6
76 | Story1 | B82 | 40 MPa RC Beam (25 cm x 25 cm) | Beam | 40MPa | Concrete Rectangular | 250 | 250 | 625 | 7037.5 | 0.44 | 1076.07 | G300E | 1874681.73 | 14.71 | G300E | 650405.07 | 5.1
77 | Story1 | B9 | 40 MPa RC Beam (25 cm x 25 cm) | Beam | 40MPa | Concrete Rectangular | 250 | 250 | 625 | 4637.5 | 0.29 | 709.1 | G300E | 1531534.38 | 12.02 | G300E | 579107.81 | 4.54
78 | Story2 | B1 | 40 MPa RC Beam (25 cm x 25 cm) | Beam | 40MPa | Concrete Rectangular | 250 | 250 | 625 | 4637.5 | 0.29 | 709.1 | G300E | 1203431.25 | 9.44 | G300E | 772143.75 | 6.06
79 | Story2 | B10 | 40 MPa RC Beam (25 cm x 25 cm) | Beam | 40MPa | Concrete Rectangular | 250 | 250 | 625 | 7037.5 | 0.44 | 1076.07 | G300E | 1829456.77 | 14.35 | G300E | 1185818.75 | 9.3
80 | Story2 | B11 | 40 MPa RC Beam (25 cm x 25 cm) | Beam | 40MPa | Concrete Rectangular | 250 | 250 | 625 | 4637.5 | 0.29 | 709.1 | G300E | 1381975 | 10.84 | G300E | 0 | 0
81 | Story2 | B12 | 40 MPa RC Beam (25 cm x 25 cm) | Beam | 40MPa | Concrete Rectangular | 250 | 250 | 625 | 7037.5 | 0.44 | 1076.07 | G300E | 2225316.15 | 17.46 | G300E | 1171743.75 | 9.19
82 | Story2 | B13 | 40 MPa RC Beam (25 cm x 25 cm) | Beam | 40MPa | Concrete Rectangular | 250 | 250 | 625 | 4637.5 | 0.29 | 709.1 | G300E | 1462261.72 | 11.47 | G300E | 772143.75 | 6.06
83 | Story2 | B14 | 40 MPa RC Beam (25 cm x 25 cm) | Beam | 40MPa | Concrete Rectangular | 250 | 250 | 625 | 7037.5 | 0.44 | 1076.07 | G300E | 3151627.08 | 24.73 | G300E | 1095479.98 | 8.6
84 | Story2 | B15 | 40 MPa RC Beam (25 cm x 25 cm) | Beam | 40MPa | Concrete Rectangular | 250 | 250 | 625 | 4637.5 | 0.29 | 709.1 | G300E | 1203431.25 | 9.44 | G300E | 772143.75 | 6.06
85 | Story2 | B16 | 40 MPa RC Beam (25 cm x 25 cm) | Beam | 40MPa | Concrete Rectangular | 250 | 250 | 625 | 4637.5 | 0.29 | 709.1 | G300E | 1097996.32 | 8.62 | G300E | 1592799.84 | 12.5
86 | Story2 | B17 | 40 MPa RC Beam (25 cm x 25 cm) | Beam | 40MPa | Concrete Rectangular | 250 | 250 | 625 | 7037.5 | 0.44 | 1076.07 | G300E | 2959268.75 | 23.22 | G300E | 454725.86 | 3.57
87 | Story2 | B18 | 40 MPa RC Beam (25 cm x 25 cm) | Beam | 40MPa | Concrete Rectangular | 250 | 250 | 625 | 4637.5 | 0.29 | 709.1 | G300E | 1584285.94 | 12.43 | G300E | 0 | 0
88 | Story2 | B19 | 40 MPa RC Beam (25 cm x 25 cm) | Beam | 40MPa | Concrete Rectangular | 250 | 250 | 625 | 7037.5 | 0.44 | 1076.07 | G300E | 2715888.54 | 21.31 | G300E | 195290.62 | 1.53
89 | Story2 | B2 | 40 MPa RC Beam (25 cm x 25 cm) | Beam | 40MPa | Concrete Rectangular | 250 | 250 | 625 | 7037.5 | 0.44 | 1076.07 | G300E | 3151333.85 | 24.73 | G300E | 1095479.98 | 8.6
90 | Story2 | B20 | 40 MPa RC Beam (25 cm x 25 cm) | Beam | 40MPa | Concrete Rectangular | 250 | 250 | 625 | 4637.5 | 0.29 | 709.1 | G300E | 1568634.38 | 12.31 | G300E | 0 | 0
91 | Story2 | B21 | 40 MPa RC Beam (25 cm x 25 cm) | Beam | 40MPa | Concrete Rectangular | 250 | 250 | 625 | 7037.5 | 0.44 | 1076.07 | G300E | 2610032.81 | 20.48 | G300E | 0 | 0
92 | Story2 | B22 | 40 MPa RC Beam (25 cm x 25 cm) | Beam | 40MPa | Concrete Rectangular | 250 | 250 | 625 | 4800 | 0.3 | 733.94 | G300E | 1520960 | 11.93 | G300E | 639360 | 5.02
93 | Story2 | B23 | 40 MPa RC Beam (25 cm x 25 cm) | Beam | 40MPa | Concrete Rectangular | 250 | 250 | 625 | 7037.5 | 0.44 | 1076.07 | G300E | 2428523.96 | 19.06 | G300E | 781162.5 | 6.13
94 | Story2 | B24 | 40 MPa RC Beam (25 cm x 25 cm) | Beam | 40MPa | Concrete Rectangular | 250 | 250 | 625 | 4800 | 0.3 | 733.94 | G300E | 1502100 | 11.79 | G300E | 799200 | 6.27
95 | Story2 | B25 | 40 MPa RC Beam (25 cm x 25 cm) | Beam | 40MPa | Concrete Rectangular | 250 | 250 | 625 | 7037.5 | 0.44 | 1076.07 | G300E | 2588920.31 | 20.31 | G300E | 0 | 0
96 | Story2 | B26 | 40 MPa RC Beam (25 cm x 25 cm) | Beam | 40MPa | Concrete Rectangular | 250 | 250 | 625 | 4637.5 | 0.29 | 709.1 | G300E | 1568924.22 | 12.31 | G300E | 0 | 0
97 | Story2 | B27 | 40 MPa RC Beam (25 cm x 25 cm) | Beam | 40MPa | Concrete Rectangular | 250 | 250 | 625 | 7037.5 | 0.44 | 1076.07 | G300E | 2719114.06 | 21.34 | G300E | 195290.62 | 1.53
98 | Story2 | B28 | 40 MPa RC Beam (25 cm x 25 cm) | Beam | 40MPa | Concrete Rectangular | 250 | 250 | 625 | 4637.5 | 0.29 | 709.1 | G300E | 1582257.03 | 12.41 | G300E | 0 | 0
99 | Story2 | B29 | 40 MPa RC Beam (25 cm x 25 cm) | Beam | 40MPa | Concrete Rectangular | 250 | 250 | 625 | 7037.5 | 0.44 | 1076.07 | G300E | 2958975.52 | 23.22 | G300E | 454725.86 | 3.57
100 | Story2 | B3 | 40 MPa RC Beam (25 cm x 25 cm) | Beam | 40MPa | Concrete Rectangular | 250 | 250 | 625 | 4637.5 | 0.29 | 709.1 | G300E | 1462261.72 | 11.47 | G300E | 772143.75 | 6.06
101 | Story2 | B30 | 40 MPa RC Beam (25 cm x 25 cm) | Beam | 40MPa | Concrete Rectangular | 250 | 250 | 625 | 4637.5 | 0.29 | 709.1 | G300E | 1098269.12 | 8.62 | G300E | 1592799.84 | 12.5
102 | Story2 | B31 | 40 MPa RC Beam (25 cm x 25 cm) | Beam | 40MPa | Concrete Rectangular | 250 | 250 | 625 | 4637.5 | 0.29 | 709.1 | G300E | 1188939.06 | 9.33 | G300E | 772143.75 | 6.06
103 | Story2 | B32 | 40 MPa RC Beam (25 cm x 25 cm) | Beam | 40MPa | Concrete Rectangular | 250 | 250 | 625 | 7037.5 | 0.44 | 1076.07 | G300E | 2777466.67 | 21.79 | G300E | 411962.79 | 3.23
104 | Story2 | B33 | 40 MPa RC Beam (25 cm x 25 cm) | Beam | 40MPa | Concrete Rectangular | 250 | 250 | 625 | 4637.5 | 0.29 | 709.1 | G300E | 1588343.75 | 12.46 | G300E | 0 | 0
105 | Story2 | B34 | 40 MPa RC Beam (25 cm x 25 cm) | Beam | 40MPa | Concrete Rectangular | 250 | 250 | 625 | 7037.5 | 0.44 | 1076.07 | G300E | 2817052.6 | 22.1 | G300E | 0 | 0
106 | Story2 | B35 | 40 MPa RC Beam (25 cm x 25 cm) | Beam | 40MPa | Concrete Rectangular | 250 | 250 | 625 | 4637.5 | 0.29 | 709.1 | G300E | 1506317.97 | 11.82 | G300E | 0 | 0
107 | Story2 | B36 | 40 MPa RC Beam (25 cm x 25 cm) | Beam | 40MPa | Concrete Rectangular | 250 | 250 | 625 | 7200 | 0.45 | 1100.92 | G300E | 2984400 | 23.42 | G300E | 399600 | 3.14
108 | Story2 | B4 | 40 MPa RC Beam (25 cm x 25 cm) | Beam | 40MPa | Concrete Rectangular | 250 | 250 | 625 | 7037.5 | 0.44 | 1076.07 | G300E | 2052604.17 | 16.11 | G300E | 1171743.75 | 9.19
109 | Story2 | B40 | 40 MPa RC Beam (25 cm x 25 cm) | Beam | 40MPa | Concrete Rectangular | 250 | 250 | 625 | 7037.5 | 0.44 | 1076.07 | G300E | 2910006.25 | 22.83 | G300E | 390581.25 | 3.06
110 | Story2 | B41 | 40 MPa RC Beam (25 cm x 25 cm) | Beam | 40MPa | Concrete Rectangular | 250 | 250 | 625 | 4637.5 | 0.29 | 709.1 | G300E | 1506028.12 | 11.82 | G300E | 0 | 0
111 | Story2 | B42 | 40 MPa RC Beam (25 cm x 25 cm) | Beam | 40MPa | Concrete Rectangular | 250 | 250 | 625 | 7037.5 | 0.44 | 1076.07 | G300E | 2813533.85 | 22.08 | G300E | 0 | 0
112 | Story2 | B43 | 40 MPa RC Beam (25 cm x 25 cm) | Beam | 40MPa | Concrete Rectangular | 250 | 250 | 625 | 4637.5 | 0.29 | 709.1 | G300E | 1588343.75 | 12.46 | G300E | 0 | 0
113 | Story2 | B44 | 40 MPa RC Beam (25 cm x 25 cm) | Beam | 40MPa | Concrete Rectangular | 250 | 250 | 625 | 7037.5 | 0.44 | 1076.07 | G300E | 2777466.67 | 21.79 | G300E | 411962.79 | 3.23
114 | Story2 | B45 | 40 MPa RC Beam (25 cm x 25 cm) | Beam | 40MPa | Concrete Rectangular | 250 | 250 | 625 | 4637.5 | 0.29 | 709.1 | G300E | 1188939.06 | 9.33 | G300E | 772143.75 | 6.06
115 | Story2 | B46 | 40 MPa RC Beam (25 cm x 25 cm) | Beam | 40MPa | Concrete Rectangular | 250 | 250 | 625 | 4637.5 | 0.29 | 709.1 | G300E | 1098269.12 | 8.62 | G300E | 1592799.84 | 12.5
116 | Story2 | B47 | 40 MPa RC Beam (25 cm x 25 cm) | Beam | 40MPa | Concrete Rectangular | 250 | 250 | 625 | 7037.5 | 0.44 | 1076.07 | G300E | 2777466.67 | 21.79 | G300E | 411962.79 | 3.23
117 | Story2 | B48 | 40 MPa RC Beam (25 cm x 25 cm) | Beam | 40MPa | Concrete Rectangular | 250 | 250 | 625 | 4637.5 | 0.29 | 709.1 | G300E | 1582257.03 | 12.41 | G300E | 0 | 0
118 | Story2 | B49 | 40 MPa RC Beam (25 cm x 25 cm) | Beam | 40MPa | Concrete Rectangular | 250 | 250 | 625 | 7037.5 | 0.44 | 1076.07 | G300E | 2813827.08 | 22.08 | G300E | 0 | 0
119 | Story2 | B5 | 40 MPa RC Beam (25 cm x 25 cm) | Beam | 40MPa | Concrete Rectangular | 250 | 250 | 625 | 4637.5 | 0.29 | 709.1 | G300E | 1345744.53 | 10.56 | G300E | 96517.97 | 0.76
120 | Story2 | B50 | 40 MPa RC Beam (25 cm x 25 cm) | Beam | 40MPa | Concrete Rectangular | 250 | 250 | 625 | 4637.5 | 0.29 | 709.1 | G300E | 1568924.22 | 12.31 | G300E | 0 | 0
121 | Story2 | B51 | 40 MPa RC Beam (25 cm x 25 cm) | Beam | 40MPa | Concrete Rectangular | 250 | 250 | 625 | 7200 | 0.45 | 1100.92 | G300E | 2978700 | 23.37 | G300E | 399600 | 3.14
122 | Story2 | B52 | 40 MPa RC Beam (25 cm x 25 cm) | Beam | 40MPa | Concrete Rectangular | 250 | 250 | 625 | 4637.5 | 0.29 | 709.1 | G300E | 1452986.72 | 11.4 | G300E | 772143.75 | 6.06
123 | Story2 | B54 | 40 MPa RC Beam (25 cm x 25 cm) | Beam | 40MPa | Concrete Rectangular | 250 | 250 | 625 | 4637.5 | 0.29 | 709.1 | G300E | 1453276.56 | 11.4 | G300E | 772143.75 | 6.06
124 | Story2 | B55 | 40 MPa RC Beam (25 cm x 25 cm) | Beam | 40MPa | Concrete Rectangular | 250 | 250 | 625 | 7037.5 | 0.44 | 1076.07 | G300E | 2911765.62 | 22.85 | G300E | 390581.25 | 3.06
125 | Story2 | B56 | 40 MPa RC Beam (25 cm x 25 cm) | Beam | 40MPa | Concrete Rectangular | 250 | 250 | 625 | 4637.5 | 0.29 | 709.1 | G300E | 1569214.06 | 12.31 | G300E | 0 | 0
126 | Story2 | B57 | 40 MPa RC Beam (25 cm x 25 cm) | Beam | 40MPa | Concrete Rectangular | 250 | 250 | 625 | 7037.5 | 0.44 | 1076.07 | G300E | 2813533.85 | 22.08 | G300E | 0 | 0
127 | Story2 | B58 | 40 MPa RC Beam (25 cm x 25 cm) | Beam | 40MPa | Concrete Rectangular | 250 | 250 | 625 | 4637.5 | 0.29 | 709.1 | G300E | 1582546.88 | 12.42 | G300E | 0 | 0
128 | Story2 | B59 | 40 MPa RC Beam (25 cm x 25 cm) | Beam | 40MPa | Concrete Rectangular | 250 | 250 | 625 | 7037.5 | 0.44 | 1076.07 | G300E | 2777466.67 | 21.79 | G300E | 411962.79 | 3.23
129 | Story2 | B6 | 40 MPa RC Beam (25 cm x 25 cm) | Beam | 40MPa | Concrete Rectangular | 250 | 250 | 625 | 7037.5 | 0.44 | 1076.07 | G300E | 1957778.37 | 15.36 | G300E | 921078.15 | 7.23
130 | Story2 | B60 | 40 MPa RC Beam (25 cm x 25 cm) | Beam | 40MPa | Concrete Rectangular | 250 | 250 | 625 | 4637.5 | 0.29 | 709.1 | G300E | 1097996.32 | 8.62 | G300E | 1592799.84 | 12.5
131 | Story2 | B61 | 40 MPa RC Beam (25 cm x 25 cm) | Beam | 40MPa | Concrete Rectangular | 250 | 250 | 625 | 4637.5 | 0.29 | 709.1 | G300E | 1203431.25 | 9.44 | G300E | 772143.75 | 6.06
132 | Story2 | B62 | 40 MPa RC Beam (25 cm x 25 cm) | Beam | 40MPa | Concrete Rectangular | 250 | 250 | 625 | 7037.5 | 0.44 | 1076.07 | G300E | 2958975.52 | 23.22 | G300E | 454725.86 | 3.57
133 | Story2 | B63 | 40 MPa RC Beam (25 cm x 25 cm) | Beam | 40MPa | Concrete Rectangular | 250 | 250 | 625 | 4637.5 | 0.29 | 709.1 | G300E | 1462261.72 | 11.47 | G300E | 772143.75 | 6.06
134 | Story2 | B64 | 40 MPa RC Beam (25 cm x 25 cm) | Beam | 40MPa | Concrete Rectangular | 250 | 250 | 625 | 7037.5 | 0.44 | 1076.07 | G300E | 2719114.06 | 21.34 | G300E | 195290.62 | 1.53
135 | Story2 | B65 | 40 MPa RC Beam (25 cm x 25 cm) | Beam | 40MPa | Concrete Rectangular | 250 | 250 | 625 | 4637.5 | 0.29 | 709.1 | G300E | 1381975 | 10.84 | G300E | 0 | 0
136 | Story2 | B66 | 40 MPa RC Beam (25 cm x 25 cm) | Beam | 40MPa | Concrete Rectangular | 250 | 250 | 625 | 7037.5 | 0.44 | 1076.07 | G300E | 2589213.54 | 20.32 | G300E | 0 | 0
137 | Story2 | B67 | 40 MPa RC Beam (25 cm x 25 cm) | Beam | 40MPa | Concrete Rectangular | 250 | 250 | 625 | 4637.5 | 0.29 | 709.1 | G300E | 1522839.06 | 11.95 | G300E | 386071.88 | 3.03
138 | Story2 | B68 | 40 MPa RC Beam (25 cm x 25 cm) | Beam | 40MPa | Concrete Rectangular | 250 | 250 | 625 | 7037.5 | 0.44 | 1076.07 | G300E | 2427937.5 | 19.05 | G300E | 781162.5 | 6.13
139 | Story2 | B69 | 40 MPa RC Beam (25 cm x 25 cm) | Beam | 40MPa | Concrete Rectangular | 250 | 250 | 625 | 4637.5 | 0.29 | 709.1 | G300E | 1522839.06 | 11.95 | G300E | 386071.88 | 3.03
140 | Story2 | B7 | 40 MPa RC Beam (25 cm x 25 cm) | Beam | 40MPa | Concrete Rectangular | 250 | 250 | 625 | 4637.5 | 0.29 | 709.1 | G300E | 1506317.97 | 11.82 | G300E | 386071.88 | 3.03
141 | Story2 | B70 | 40 MPa RC Beam (25 cm x 25 cm) | Beam | 40MPa | Concrete Rectangular | 250 | 250 | 625 | 7037.5 | 0.44 | 1076.07 | G300E | 2589213.54 | 20.32 | G300E | 0 | 0
142 | Story2 | B71 | 40 MPa RC Beam (25 cm x 25 cm) | Beam | 40MPa | Concrete Rectangular | 250 | 250 | 625 | 4637.5 | 0.29 | 709.1 | G300E | 1381975 | 10.84 | G300E | 0 | 0
143 | Story2 | B72 | 40 MPa RC Beam (25 cm x 25 cm) | Beam | 40MPa | Concrete Rectangular | 250 | 250 | 625 | 7037.5 | 0.44 | 1076.07 | G300E | 2719114.06 | 21.34 | G300E | 195290.62 | 1.53
144 | Story2 | B73 | 40 MPa RC Beam (25 cm x 25 cm) | Beam | 40MPa | Concrete Rectangular | 250 | 250 | 625 | 4637.5 | 0.29 | 709.1 | G300E | 1462261.72 | 11.47 | G300E | 772143.75 | 6.06
145 | Story2 | B74 | 40 MPa RC Beam (25 cm x 25 cm) | Beam | 40MPa | Concrete Rectangular | 250 | 250 | 625 | 7037.5 | 0.44 | 1076.07 | G300E | 2959268.75 | 23.22 | G300E | 454725.86 | 3.57
146 | Story2 | B75 | 40 MPa RC Beam (25 cm x 25 cm) | Beam | 40MPa | Concrete Rectangular | 250 | 250 | 625 | 4637.5 | 0.29 | 709.1 | G300E | 1203431.25 | 9.44 | G300E | 772143.75 | 6.06
147 | Story2 | B76 | 40 MPa RC Beam (25 cm x 25 cm) | Beam | 40MPa | Concrete Rectangular | 250 | 250 | 625 | 7037.5 | 0.44 | 1076.07 | G300E | 3151627.08 | 24.73 | G300E | 1095479.98 | 8.6
148 | Story2 | B77 | 40 MPa RC Beam (25 cm x 25 cm) | Beam | 40MPa | Concrete Rectangular | 250 | 250 | 625 | 7037.5 | 0.44 | 1076.07 | G300E | 2047032.81 | 16.06 | G300E | 1171743.75 | 9.19
149 | Story2 | B78 | 40 MPa RC Beam (25 cm x 25 cm) | Beam | 40MPa | Concrete Rectangular | 250 | 250 | 625 | 7037.5 | 0.44 | 1076.07 | G300E | 2001875.52 | 15.71 | G300E | 1185818.75 | 9.3
150 | Story2 | B79 | 40 MPa RC Beam (25 cm x 25 cm) | Beam | 40MPa | Concrete Rectangular | 250 | 250 | 625 | 7037.5 | 0.44 | 1076.07 | G300E | 2857225 | 22.42 | G300E | 976453.12 | 7.66
151 | Story2 | B8 | 40 MPa RC Beam (25 cm x 25 cm) | Beam | 40MPa | Concrete Rectangular | 250 | 250 | 625 | 7037.5 | 0.44 | 1076.07 | G300E | 2860450.52 | 22.44 | G300E | 1074098.44 | 8.43
152 | Story2 | B80 | 40 MPa RC Beam (25 cm x 25 cm) | Beam | 40MPa | Concrete Rectangular | 250 | 250 | 625 | 7037.5 | 0.44 | 1076.07 | G300E | 1829456.77 | 14.35 | G300E | 1185818.75 | 9.3
153 | Story2 | B81 | 40 MPa RC Beam (25 cm x 25 cm) | Beam | 40MPa | Concrete Rectangular | 250 | 250 | 625 | 7037.5 | 0.44 | 1076.07 | G300E | 2225316.15 | 17.46 | G300E | 1171743.75 | 9.19
154 | Story2 | B82 | 40 MPa RC Beam (25 cm x 25 cm) | Beam | 40MPa | Concrete Rectangular | 250 | 250 | 625 | 7037.5 | 0.44 | 1076.07 | G300E | 3151627.08 | 24.73 | G300E | 1095479.98 | 8.6
155 | Story2 | B9 | 40 MPa RC Beam (25 cm x 25 cm) | Beam | 40MPa | Concrete Rectangular | 250 | 250 | 625 | 4637.5 | 0.29 | 709.1 | G300E | 1522549.22 | 11.95 | G300E | 386071.88 | 3.03
156 | Story3 | B1 | 40 MPa RC Beam (25 cm x 25 cm) | Beam | 40MPa | Concrete Rectangular | 250 | 250 | 625 | 4650 | 0.29 | 711.01 | G300E | 1222659.38 | 9.59 | G300E | 793987.5 | 6.23
157 | Story3 | B10 | 40 MPa RC Beam (25 cm x 25 cm) | Beam | 40MPa | Concrete Rectangular | 250 | 250 | 625 | 7050 | 0.44 | 1077.98 | G300E | 2882568.75 | 22.62 | G300E | 1076006.25 | 8.44
158 | Story3 | B11 | 40 MPa RC Beam (25 cm x 25 cm) | Beam | 40MPa | Concrete Rectangular | 250 | 250 | 625 | 4650 | 0.29 | 711.01 | G300E | 1357509.38 | 10.65 | G300E | 774225 | 6.07
159 | Story3 | B12 | 40 MPa RC Beam (25 cm x 25 cm) | Beam | 40MPa | Concrete Rectangular | 250 | 250 | 625 | 7050 | 0.44 | 1077.98 | G300E | 2249221.15 | 17.65 | G300E | 718828.85 | 5.64
160 | Story3 | B13 | 40 MPa RC Beam (25 cm x 25 cm) | Beam | 40MPa | Concrete Rectangular | 250 | 250 | 625 | 4650 | 0.29 | 711.01 | G300E | 1556587.5 | 12.21 | G300E | 774225 | 6.07
161 | Story3 | B14 | 40 MPa RC Beam (25 cm x 25 cm) | Beam | 40MPa | Concrete Rectangular | 250 | 250 | 625 | 7050 | 0.44 | 1077.98 | G300E | 3255337.5 | 25.54 | G300E | 1097425.77 | 8.61
162 | Story3 | B15 | 40 MPa RC Beam (25 cm x 25 cm) | Beam | 40MPa | Concrete Rectangular | 250 | 250 | 625 | 4650 | 0.29 | 711.01 | G300E | 1222368.75 | 9.59 | G300E | 793987.5 | 6.23
163 | Story3 | B16 | 40 MPa RC Beam (25 cm x 25 cm) | Beam | 40MPa | Concrete Rectangular | 250 | 250 | 625 | 4650 | 0.29 | 711.01 | G300E | 1219753.12 | 9.57 | G300E | 774225 | 6.07
164 | Story3 | B17 | 40 MPa RC Beam (25 cm x 25 cm) | Beam | 40MPa | Concrete Rectangular | 250 | 250 | 625 | 7050 | 0.44 | 1077.98 | G300E | 3319668.75 | 26.05 | G300E | 85678.06 | 0.67
165 | Story3 | B18 | 40 MPa RC Beam (25 cm x 25 cm) | Beam | 40MPa | Concrete Rectangular | 250 | 250 | 625 | 4650 | 0.29 | 711.01 | G300E | 1658596.88 | 13.01 | G300E | 0 | 0
166 | Story3 | B19 | 40 MPa RC Beam (25 cm x 25 cm) | Beam | 40MPa | Concrete Rectangular | 250 | 250 | 625 | 7050 | 0.44 | 1077.98 | G300E | 2641693.75 | 20.73 | G300E | 489093.75 | 3.84
167 | Story3 | B2 | 40 MPa RC Beam (25 cm x 25 cm) | Beam | 40MPa | Concrete Rectangular | 250 | 250 | 625 | 7050 | 0.44 | 1077.98 | G300E | 3255631.25 | 25.54 | G300E | 1097425.77 | 8.61
168 | Story3 | B20 | 40 MPa RC Beam (25 cm x 25 cm) | Beam | 40MPa | Concrete Rectangular | 250 | 250 | 625 | 4650 | 0.29 | 711.01 | G300E | 1581581.25 | 12.41 | G300E | 0 | 0
169 | Story3 | B21 | 40 MPa RC Beam (25 cm x 25 cm) | Beam | 40MPa | Concrete Rectangular | 250 | 250 | 625 | 7050 | 0.44 | 1077.98 | G300E | 2790037.5 | 21.89 | G300E | 21419.52 | 0.17
170 | Story3 | B22 | 40 MPa RC Beam (25 cm x 25 cm) | Beam | 40MPa | Concrete Rectangular | 250 | 250 | 625 | 4800 | 0.3 | 733.94 | G300E | 1626560 | 12.76 | G300E | 639360 | 5.02
171 | Story3 | B23 | 40 MPa RC Beam (25 cm x 25 cm) | Beam | 40MPa | Concrete Rectangular | 250 | 250 | 625 | 7050 | 0.44 | 1077.98 | G300E | 2438712.5 | 19.14 | G300E | 782550 | 6.14
172 | Story3 | B24 | 40 MPa RC Beam (25 cm x 25 cm) | Beam | 40MPa | Concrete Rectangular | 250 | 250 | 625 | 4800 | 0.3 | 733.94 | G300E | 1474500 | 11.57 | G300E | 699300 | 5.49
173 | Story3 | B25 | 40 MPa RC Beam (25 cm x 25 cm) | Beam | 40MPa | Concrete Rectangular | 250 | 250 | 625 | 7050 | 0.44 | 1077.98 | G300E | 2781225 | 21.82 | G300E | 0 | 0
174 | Story3 | B26 | 40 MPa RC Beam (25 cm x 25 cm) | Beam | 40MPa | Concrete Rectangular | 250 | 250 | 625 | 4650 | 0.29 | 711.01 | G300E | 1579546.88 | 12.39 | G300E | 0 | 0
175 | Story3 | B27 | 40 MPa RC Beam (25 cm x 25 cm) | Beam | 40MPa | Concrete Rectangular | 250 | 250 | 625 | 7050 | 0.44 | 1077.98 | G300E | 2639343.75 | 20.71 | G300E | 489093.75 | 3.84
176 | Story3 | B28 | 40 MPa RC Beam (25 cm x 25 cm) | Beam | 40MPa | Concrete Rectangular | 250 | 250 | 625 | 4650 | 0.29 | 711.01 | G300E | 1658887.5 | 13.02 | G300E | 0 | 0
177 | Story3 | B29 | 40 MPa RC Beam (25 cm x 25 cm) | Beam | 40MPa | Concrete Rectangular | 250 | 250 | 625 | 7050 | 0.44 | 1077.98 | G300E | 3320256.25 | 26.05 | G300E | 85678.06 | 0.67
178 | Story3 | B3 | 40 MPa RC Beam (25 cm x 25 cm) | Beam | 40MPa | Concrete Rectangular | 250 | 250 | 625 | 4650 | 0.29 | 711.01 | G300E | 1556296.88 | 12.21 | G300E | 774225 | 6.07
179 | Story3 | B30 | 40 MPa RC Beam (25 cm x 25 cm) | Beam | 40MPa | Concrete Rectangular | 250 | 250 | 625 | 4650 | 0.29 | 711.01 | G300E | 1220043.75 | 9.57 | G300E | 774225 | 6.07
180 | Story3 | B31 | 40 MPa RC Beam (25 cm x 25 cm) | Beam | 40MPa | Concrete Rectangular | 250 | 250 | 625 | 4650 | 0.29 | 711.01 | G300E | 1209000 | 9.49 | G300E | 1857675 | 14.58
181 | Story3 | B32 | 40 MPa RC Beam (25 cm x 25 cm) | Beam | 40MPa | Concrete Rectangular | 250 | 250 | 625 | 7050 | 0.44 | 1077.98 | G300E | 2958943.75 | 23.22 | G300E | 434114.03 | 3.41
182 | Story3 | B33 | 40 MPa RC Beam (25 cm x 25 cm) | Beam | 40MPa | Concrete Rectangular | 250 | 250 | 625 | 4650 | 0.29 | 711.01 | G300E | 1590590.62 | 12.48 | G300E | 0 | 0
183 | Story3 | B34 | 40 MPa RC Beam (25 cm x 25 cm) | Beam | 40MPa | Concrete Rectangular | 250 | 250 | 625 | 7050 | 0.44 | 1077.98 | G300E | 2887562.5 | 22.66 | G300E | 0 | 0
184 | Story3 | B35 | 40 MPa RC Beam (25 cm x 25 cm) | Beam | 40MPa | Concrete Rectangular | 250 | 250 | 625 | 4650 | 0.29 | 711.01 | G300E | 1503112.5 | 11.79 | G300E | 0 | 0
185 | Story3 | B36 | 40 MPa RC Beam (25 cm x 25 cm) | Beam | 40MPa | Concrete Rectangular | 250 | 250 | 625 | 7200 | 0.45 | 1100.92 | G300E | 3077400 | 24.15 | G300E | 399600 | 3.14
186 | Story3 | B4 | 40 MPa RC Beam (25 cm x 25 cm) | Beam | 40MPa | Concrete Rectangular | 250 | 250 | 625 | 7050 | 0.44 | 1077.98 | G300E | 2285284.62 | 17.93 | G300E | 719913.46 | 5.65
187 | Story3 | B40 | 40 MPa RC Beam (25 cm x 25 cm) | Beam | 40MPa | Concrete Rectangular | 250 | 250 | 625 | 7050 | 0.44 | 1077.98 | G300E | 3005062.5 | 23.58 | G300E | 391275 | 3.07
188 | Story3 | B41 | 40 MPa RC Beam (25 cm x 25 cm) | Beam | 40MPa | Concrete Rectangular | 250 | 250 | 625 | 4650 | 0.29 | 711.01 | G300E | 1503693.75 | 11.8 | G300E | 0 | 0
189 | Story3 | B42 | 40 MPa RC Beam (25 cm x 25 cm) | Beam | 40MPa | Concrete Rectangular | 250 | 250 | 625 | 7050 | 0.44 | 1077.98 | G300E | 2889325 | 22.67 | G300E | 0 | 0
190 | Story3 | B43 | 40 MPa RC Beam (25 cm x 25 cm) | Beam | 40MPa | Concrete Rectangular | 250 | 250 | 625 | 4650 | 0.29 | 711.01 | G300E | 1590590.62 | 12.48 | G300E | 0 | 0
191 | Story3 | B44 | 40 MPa RC Beam (25 cm x 25 cm) | Beam | 40MPa | Concrete Rectangular | 250 | 250 | 625 | 7050 | 0.44 | 1077.98 | G300E | 2958943.75 | 23.22 | G300E | 434114.03 | 3.41
192 | Story3 | B45 | 40 MPa RC Beam (25 cm x 25 cm) | Beam | 40MPa | Concrete Rectangular | 250 | 250 | 625 | 4650 | 0.29 | 711.01 | G300E | 1209000 | 9.49 | G300E | 1857675 | 14.58
193 | Story3 | B46 | 40 MPa RC Beam (25 cm x 25 cm) | Beam | 40MPa | Concrete Rectangular | 250 | 250 | 625 | 4650 | 0.29 | 711.01 | G300E | 1220043.75 | 9.57 | G300E | 774225 | 6.07
194 | Story3 | B47 | 40 MPa RC Beam (25 cm x 25 cm) | Beam | 40MPa | Concrete Rectangular | 250 | 250 | 625 | 7050 | 0.44 | 1077.98 | G300E | 2958943.75 | 23.22 | G300E | 434114.03 | 3.41
195 | Story3 | B48 | 40 MPa RC Beam (25 cm x 25 cm) | Beam | 40MPa | Concrete Rectangular | 250 | 250 | 625 | 4650 | 0.29 | 711.01 | G300E | 1658887.5 | 13.02 | G300E | 0 | 0
196 | Story3 | B49 | 40 MPa RC Beam (25 cm x 25 cm) | Beam | 40MPa | Concrete Rectangular | 250 | 250 | 625 | 7050 | 0.44 | 1077.98 | G300E | 2889325 | 22.67 | G300E | 0 | 0
197 | Story3 | B5 | 40 MPa RC Beam (25 cm x 25 cm) | Beam | 40MPa | Concrete Rectangular | 250 | 250 | 625 | 4650 | 0.29 | 711.01 | G300E | 1363903.12 | 10.7 | G300E | 774225 | 6.07
198 | Story3 | B50 | 40 MPa RC Beam (25 cm x 25 cm) | Beam | 40MPa | Concrete Rectangular | 250 | 250 | 625 | 4650 | 0.29 | 711.01 | G300E | 1579837.5 | 12.4 | G300E | 0 | 0
199 | Story3 | B51 | 40 MPa RC Beam (25 cm x 25 cm) | Beam | 40MPa | Concrete Rectangular | 250 | 250 | 625 | 7200 | 0.45 | 1100.92 | G300E | 3071400 | 24.1 | G300E | 399600 | 3.14
200 | Story3 | B52 | 40 MPa RC Beam (25 cm x 25 cm) | Beam | 40MPa | Concrete Rectangular | 250 | 250 | 625 | 4650 | 0.29 | 711.01 | G300E | 1430746.88 | 11.23 | G300E | 677446.88 | 5.32
201 | Story3 | B54 | 40 MPa RC Beam (25 cm x 25 cm) | Beam | 40MPa | Concrete Rectangular | 250 | 250 | 625 | 4650 | 0.29 | 711.01 | G300E | 1431037.5 | 11.23 | G300E | 677446.88 | 5.32
202 | Story3 | B55 | 40 MPa RC Beam (25 cm x 25 cm) | Beam | 40MPa | Concrete Rectangular | 250 | 250 | 625 | 7050 | 0.44 | 1077.98 | G300E | 3007412.5 | 23.6 | G300E | 391275 | 3.07
203 | Story3 | B56 | 40 MPa RC Beam (25 cm x 25 cm) | Beam | 40MPa | Concrete Rectangular | 250 | 250 | 625 | 4650 | 0.29 | 711.01 | G300E | 1579837.5 | 12.4 | G300E | 0 | 0
204 | Story3 | B57 | 40 MPa RC Beam (25 cm x 25 cm) | Beam | 40MPa | Concrete Rectangular | 250 | 250 | 625 | 7050 | 0.44 | 1077.98 | G300E | 2889325 | 22.67 | G300E | 0 | 0
205 | Story3 | B58 | 40 MPa RC Beam (25 cm x 25 cm) | Beam | 40MPa | Concrete Rectangular | 250 | 250 | 625 | 4650 | 0.29 | 711.01 | G300E | 1658887.5 | 13.02 | G300E | 0 | 0
206 | Story3 | B59 | 40 MPa RC Beam (25 cm x 25 cm) | Beam | 40MPa | Concrete Rectangular | 250 | 250 | 625 | 7050 | 0.44 | 1077.98 | G300E | 2958943.75 | 23.22 | G300E | 434114.03 | 3.41
207 | Story3 | B6 | 40 MPa RC Beam (25 cm x 25 cm) | Beam | 40MPa | Concrete Rectangular | 250 | 250 | 625 | 7050 | 0.44 | 1077.98 | G300E | 2907243.75 | 22.81 | G300E | 978187.5 | 7.68
208 | Story3 | B60 | 40 MPa RC Beam (25 cm x 25 cm) | Beam | 40MPa | Concrete Rectangular | 250 | 250 | 625 | 4650 | 0.29 | 711.01 | G300E | 1219753.12 | 9.57 | G300E | 774225 | 6.07
209 | Story3 | B61 | 40 MPa RC Beam (25 cm x 25 cm) | Beam | 40MPa | Concrete Rectangular | 250 | 250 | 625 | 4650 | 0.29 | 711.01 | G300E | 1222659.38 | 9.59 | G300E | 793987.5 | 6.23
210 | Story3 | B62 | 40 MPa RC Beam (25 cm x 25 cm) | Beam | 40MPa | Concrete Rectangular | 250 | 250 | 625 | 7050 | 0.44 | 1077.98 | G300E | 3320256.25 | 26.05 | G300E | 85678.06 | 0.67
211 | Story3 | B63 | 40 MPa RC Beam (25 cm x 25 cm) | Beam | 40MPa | Concrete Rectangular | 250 | 250 | 625 | 4650 | 0.29 | 711.01 | G300E | 1556587.5 | 12.21 | G300E | 774225 | 6.07
212 | Story3 | B64 | 40 MPa RC Beam (25 cm x 25 cm) | Beam | 40MPa | Concrete Rectangular | 250 | 250 | 625 | 7050 | 0.44 | 1077.98 | G300E | 2639343.75 | 20.71 | G300E | 489093.75 | 3.84
213 | Story3 | B65 | 40 MPa RC Beam (25 cm x 25 cm) | Beam | 40MPa | Concrete Rectangular | 250 | 250 | 625 | 4650 | 0.29 | 711.01 | G300E | 1357218.75 | 10.65 | G300E | 774225 | 6.07
214 | Story3 | B66 | 40 MPa RC Beam (25 cm x 25 cm) | Beam | 40MPa | Concrete Rectangular | 250 | 250 | 625 | 7050 | 0.44 | 1077.98 | G300E | 2781518.75 | 21.82 | G300E | 0 | 0
215 | Story3 | B67 | 40 MPa RC Beam (25 cm x 25 cm) | Beam | 40MPa | Concrete Rectangular | 250 | 250 | 625 | 4650 | 0.29 | 711.01 | G300E | 1587103.12 | 12.45 | G300E | 21191.65 | 0.17
216 | Story3 | B68 | 40 MPa RC Beam (25 cm x 25 cm) | Beam | 40MPa | Concrete Rectangular | 250 | 250 | 625 | 7050 | 0.44 | 1077.98 | G300E | 2435775 | 19.11 | G300E | 782550 | 6.14
217 | Story3 | B69 | 40 MPa RC Beam (25 cm x 25 cm) | Beam | 40MPa | Concrete Rectangular | 250 | 250 | 625 | 4650 | 0.29 | 711.01 | G300E | 1587103.12 | 12.45 | G300E | 21191.65 | 0.17
218 | Story3 | B7 | 40 MPa RC Beam (25 cm x 25 cm) | Beam | 40MPa | Concrete Rectangular | 250 | 250 | 625 | 4650 | 0.29 | 711.01 | G300E | 1587975 | 12.46 | G300E | 21191.65 | 0.17
219 | Story3 | B70 | 40 MPa RC Beam (25 cm x 25 cm) | Beam | 40MPa | Concrete Rectangular | 250 | 250 | 625 | 7050 | 0.44 | 1077.98 | G300E | 2780931.25 | 21.82 | G300E | 0 | 0
220 | Story3 | B71 | 40 MPa RC Beam (25 cm x 25 cm) | Beam | 40MPa | Concrete Rectangular | 250 | 250 | 625 | 4650 | 0.29 | 711.01 | G300E | 1356928.12 | 10.65 | G300E | 774225 | 6.07
221 | Story3 | B72 | 40 MPa RC Beam (25 cm x 25 cm) | Beam | 40MPa | Concrete Rectangular | 250 | 250 | 625 | 7050 | 0.44 | 1077.98 | G300E | 2639343.75 | 20.71 | G300E | 489093.75 | 3.84
222 | Story3 | B73 | 40 MPa RC Beam (25 cm x 25 cm) | Beam | 40MPa | Concrete Rectangular | 250 | 250 | 625 | 4650 | 0.29 | 711.01 | G300E | 1556296.88 | 12.21 | G300E | 774225 | 6.07
223 | Story3 | B74 | 40 MPa RC Beam (25 cm x 25 cm) | Beam | 40MPa | Concrete Rectangular | 250 | 250 | 625 | 7050 | 0.44 | 1077.98 | G300E | 3320256.25 | 26.05 | G300E | 85678.06 | 0.67
224 | Story3 | B75 | 40 MPa RC Beam (25 cm x 25 cm) | Beam | 40MPa | Concrete Rectangular | 250 | 250 | 625 | 4650 | 0.29 | 711.01 | G300E | 1222659.38 | 9.59 | G300E | 793987.5 | 6.23
225 | Story3 | B76 | 40 MPa RC Beam (25 cm x 25 cm) | Beam | 40MPa | Concrete Rectangular | 250 | 250 | 625 | 7050 | 0.44 | 1077.98 | G300E | 3255337.5 | 25.54 | G300E | 1097425.77 | 8.61
226 | Story3 | B77 | 40 MPa RC Beam (25 cm x 25 cm) | Beam | 40MPa | Concrete Rectangular | 250 | 250 | 625 | 7050 | 0.44 | 1077.98 | G300E | 2285013.46 | 17.93 | G300E | 722353.85 | 5.67
227 | Story3 | B78 | 40 MPa RC Beam (25 cm x 25 cm) | Beam | 40MPa | Concrete Rectangular | 250 | 250 | 625 | 7050 | 0.44 | 1077.98 | G300E | 2881981.25 | 22.61 | G300E | 1076006.25 | 8.44
228 | Story3 | B79 | 40 MPa RC Beam (25 cm x 25 cm) | Beam | 40MPa | Concrete Rectangular | 250 | 250 | 625 | 7050 | 0.44 | 1077.98 | G300E | 2841150 | 22.29 | G300E | 1565100 | 12.28
229 | Story3 | B8 | 40 MPa RC Beam (25 cm x 25 cm) | Beam | 40MPa | Concrete Rectangular | 250 | 250 | 625 | 7050 | 0.44 | 1077.98 | G300E | 2842912.5 | 22.31 | G300E | 1565100 | 12.28
230 | Story3 | B80 | 40 MPa RC Beam (25 cm x 25 cm) | Beam | 40MPa | Concrete Rectangular | 250 | 250 | 625 | 7050 | 0.44 | 1077.98 | G300E | 2881981.25 | 22.61 | G300E | 1076006.25 | 8.44
231 | Story3 | B81 | 40 MPa RC Beam (25 cm x 25 cm) | Beam | 40MPa | Concrete Rectangular | 250 | 250 | 625 | 7050 | 0.44 | 1077.98 | G300E | 2249221.15 | 17.65 | G300E | 718828.85 | 5.64
232 | Story3 | B82 | 40 MPa RC Beam (25 cm x 25 cm) | Beam | 40MPa | Concrete Rectangular | 250 | 250 | 625 | 7050 | 0.44 | 1077.98 | G300E | 3255337.5 | 25.54 | G300E | 1097425.77 | 8.61
233 | Story3 | B9 | 40 MPa RC Beam (25 cm x 25 cm) | Beam | 40MPa | Concrete Rectangular | 250 | 250 | 625 | 4650 | 0.29 | 711.01 | G300E | 1585650 | 12.44 | G300E | 21191.65 | 0.17
234 | Story4 | B1 | 40 MPa RC Beam (25 cm x 25 cm) | Beam | 40MPa | Concrete Rectangular | 250 | 250 | 625 | 4650 | 0.29 | 711.01 | G300E | 1221206.25 | 9.58 | G300E | 774225 | 6.07
235 | Story4 | B10 | 40 MPa RC Beam (25 cm x 25 cm) | Beam | 40MPa | Concrete Rectangular | 250 | 250 | 625 | 7050 | 0.44 | 1077.98 | G300E | 1898212.5 | 14.89 | G300E | 1351543.75 | 10.6
236 | Story4 | B11 | 40 MPa RC Beam (25 cm x 25 cm) | Beam | 40MPa | Concrete Rectangular | 250 | 250 | 625 | 4650 | 0.29 | 711.01 | G300E | 1378434.38 | 10.82 | G300E | 0 | 0
237 | Story4 | B12 | 40 MPa RC Beam (25 cm x 25 cm) | Beam | 40MPa | Concrete Rectangular | 250 | 250 | 625 | 7050 | 0.44 | 1077.98 | G300E | 2247481.25 | 17.63 | G300E | 1200850 | 9.42
238 | Story4 | B13 | 40 MPa RC Beam (25 cm x 25 cm) | Beam | 40MPa | Concrete Rectangular | 250 | 250 | 625 | 4650 | 0.29 | 711.01 | G300E | 1393837.5 | 10.94 | G300E | 774225 | 6.07
239 | Story4 | B14 | 40 MPa RC Beam (25 cm x 25 cm) | Beam | 40MPa | Concrete Rectangular | 250 | 250 | 625 | 7050 | 0.44 | 1077.98 | G300E | 3186893.75 | 25.01 | G300E | 1195244.52 | 9.38
240 | Story4 | B15 | 40 MPa RC Beam (25 cm x 25 cm) | Beam | 40MPa | Concrete Rectangular | 250 | 250 | 625 | 4650 | 0.29 | 711.01 | G300E | 1221206.25 | 9.58 | G300E | 774225 | 6.07
241 | Story4 | B16 | 40 MPa RC Beam (25 cm x 25 cm) | Beam | 40MPa | Concrete Rectangular | 250 | 250 | 625 | 4650 | 0.29 | 711.01 | G300E | 1172894.12 | 9.2 | G300E | 1591120.59 | 12.48
242 | Story4 | B17 | 40 MPa RC Beam (25 cm x 25 cm) | Beam | 40MPa | Concrete Rectangular | 250 | 250 | 625 | 7050 | 0.44 | 1077.98 | G300E | 2923106.25 | 22.94 | G300E | 412694.52 | 3.24
243 | Story4 | B18 | 40 MPa RC Beam (25 cm x 25 cm) | Beam | 40MPa | Concrete Rectangular | 250 | 250 | 625 | 4650 | 0.29 | 711.01 | G300E | 1603378.12 | 12.58 | G300E | 0 | 0
244 | Story4 | B19 | 40 MPa RC Beam (25 cm x 25 cm) | Beam | 40MPa | Concrete Rectangular | 250 | 250 | 625 | 7050 | 0.44 | 1077.98 | G300E | 2698681.25 | 21.17 | G300E | 195637.5 | 1.54
245 | Story4 | B2 | 40 MPa RC Beam (25 cm x 25 cm) | Beam | 40MPa | Concrete Rectangular | 250 | 250 | 625 | 7050 | 0.44 | 1077.98 | G300E | 3186600 | 25 | G300E | 1195244.52 | 9.38
246 | Story4 | B20 | 40 MPa RC Beam (25 cm x 25 cm) | Beam | 40MPa | Concrete Rectangular | 250 | 250 | 625 | 4650 | 0.29 | 711.01 | G300E | 1590009.38 | 12.48 | G300E | 0 | 0
247 | Story4 | B21 | 40 MPa RC Beam (25 cm x 25 cm) | Beam | 40MPa | Concrete Rectangular | 250 | 250 | 625 | 7050 | 0.44 | 1077.98 | G300E | 2521550 | 19.79 | G300E | 0 | 0
248 | Story4 | B22 | 40 MPa RC Beam (25 cm x 25 cm) | Beam | 40MPa | Concrete Rectangular | 250 | 250 | 625 | 4800 | 0.3 | 733.94 | G300E | 1641920 | 12.88 | G300E | 662693.6 | 5.2
249 | Story4 | B23 | 40 MPa RC Beam (25 cm x 25 cm) | Beam | 40MPa | Concrete Rectangular | 250 | 250 | 625 | 7050 | 0.44 | 1077.98 | G300E | 2378787.5 | 18.66 | G300E | 782550 | 6.14
250 | Story4 | B24 | 40 MPa RC Beam (25 cm x 25 cm) | Beam | 40MPa | Concrete Rectangular | 250 | 250 | 625 | 4800 | 0.3 | 733.94 | G300E | 1553700 | 12.19 | G300E | 799200 | 6.27
251 | Story4 | B25 | 40 MPa RC Beam (25 cm x 25 cm) | Beam | 40MPa | Concrete Rectangular | 250 | 250 | 625 | 7050 | 0.44 | 1077.98 | G300E | 2446350 | 19.19 | G300E | 195637.5 | 1.54
252 | Story4 | B26 | 40 MPa RC Beam (25 cm x 25 cm) | Beam | 40MPa | Concrete Rectangular | 250 | 250 | 625 | 4650 | 0.29 | 711.01 | G300E | 1591462.5 | 12.49 | G300E | 0 | 0
253 | Story4 | B27 | 40 MPa RC Beam (25 cm x 25 cm) | Beam | 40MPa | Concrete Rectangular | 250 | 250 | 625 | 7050 | 0.44 | 1077.98 | G300E | 2702206.25 | 21.2 | G300E | 195637.5 | 1.54
254 | Story4 | B28 | 40 MPa RC Beam (25 cm x 25 cm) | Beam | 40MPa | Concrete Rectangular | 250 | 250 | 625 | 4650 | 0.29 | 711.01 | G300E | 1602796.88 | 12.58 | G300E | 0 | 0
255 | Story4 | B29 | 40 MPa RC Beam (25 cm x 25 cm) | Beam | 40MPa | Concrete Rectangular | 250 | 250 | 625 | 7050 | 0.44 | 1077.98 | G300E | 2922518.75 | 22.93 | G300E | 412694.52 | 3.24
256 | Story4 | B3 | 40 MPa RC Beam (25 cm x 25 cm) | Beam | 40MPa | Concrete Rectangular | 250 | 250 | 625 | 4650 | 0.29 | 711.01 | G300E | 1393837.5 | 10.94 | G300E | 774225 | 6.07
257 | Story4 | B30 | 40 MPa RC Beam (25 cm x 25 cm) | Beam | 40MPa | Concrete Rectangular | 250 | 250 | 625 | 4650 | 0.29 | 711.01 | G300E | 1172894.12 | 9.2 | G300E | 1591120.59 | 12.48
258 | Story4 | B31 | 40 MPa RC Beam (25 cm x 25 cm) | Beam | 40MPa | Concrete Rectangular | 250 | 250 | 625 | 4650 | 0.29 | 711.01 | G300E | 1192725 | 9.36 | G300E | 774225 | 6.07
259 | Story4 | B32 | 40 MPa RC Beam (25 cm x 25 cm) | Beam | 40MPa | Concrete Rectangular | 250 | 250 | 625 | 7050 | 0.44 | 1077.98 | G300E | 2767712.5 | 21.72 | G300E | 391275 | 3.07
260 | Story4 | B33 | 40 MPa RC Beam (25 cm x 25 cm) | Beam | 40MPa | Concrete Rectangular | 250 | 250 | 625 | 4650 | 0.29 | 711.01 | G300E | 1602506.25 | 12.57 | G300E | 0 | 0
261 | Story4 | B34 | 40 MPa RC Beam (25 cm x 25 cm) | Beam | 40MPa | Concrete Rectangular | 250 | 250 | 625 | 7050 | 0.44 | 1077.98 | G300E | 2838212.5 | 22.27 | G300E | 21419.52 | 0.17
262 | Story4 | B35 | 40 MPa RC Beam (25 cm x 25 cm) | Beam | 40MPa | Concrete Rectangular | 250 | 250 | 625 | 4650 | 0.29 | 711.01 | G300E | 1503403.12 | 11.8 | G300E | 0 | 0
263 | Story4 | B36 | 40 MPa RC Beam (25 cm x 25 cm) | Beam | 40MPa | Concrete Rectangular | 250 | 250 | 625 | 7200 | 0.45 | 1100.92 | G300E | 3070500 | 24.09 | G300E | 399600 | 3.14
264 | Story4 | B4 | 40 MPa RC Beam (25 cm x 25 cm) | Beam | 40MPa | Concrete Rectangular | 250 | 250 | 625 | 7050 | 0.44 | 1077.98 | G300E | 2099431.25 | 16.47 | G300E | 1200850 | 9.42
265 | Story4 | B40 | 40 MPa RC Beam (25 cm x 25 cm) | Beam | 40MPa | Concrete Rectangular | 250 | 250 | 625 | 7050 | 0.44 | 1077.98 | G300E | 2999481.25 | 23.54 | G300E | 391275 | 3.07
266 | Story4 | B41 | 40 MPa RC Beam (25 cm x 25 cm) | Beam | 40MPa | Concrete Rectangular | 250 | 250 | 625 | 4650 | 0.29 | 711.01 | G300E | 1503112.5 | 11.79 | G300E | 0 | 0
267 | Story4 | B42 | 40 MPa RC Beam (25 cm x 25 cm) | Beam | 40MPa | Concrete Rectangular | 250 | 250 | 625 | 7050 | 0.44 | 1077.98 | G300E | 2834100 | 22.24 | G300E | 0 | 0
268 | Story4 | B43 | 40 MPa RC Beam (25 cm x 25 cm) | Beam | 40MPa | Concrete Rectangular | 250 | 250 | 625 | 4650 | 0.29 | 711.01 | G300E | 1602506.25 | 12.57 | G300E | 0 | 0
269 | Story4 | B44 | 40 MPa RC Beam (25 cm x 25 cm) | Beam | 40MPa | Concrete Rectangular | 250 | 250 | 625 | 7050 | 0.44 | 1077.98 | G300E | 2767712.5 | 21.72 | G300E | 391275 | 3.07
270 | Story4 | B45 | 40 MPa RC Beam (25 cm x 25 cm) | Beam | 40MPa | Concrete Rectangular | 250 | 250 | 625 | 4650 | 0.29 | 711.01 | G300E | 1192725 | 9.36 | G300E | 774225 | 6.07
271 | Story4 | B46 | 40 MPa RC Beam (25 cm x 25 cm) | Beam | 40MPa | Concrete Rectangular | 250 | 250 | 625 | 4650 | 0.29 | 711.01 | G300E | 1172894.12 | 9.2 | G300E | 1591120.59 | 12.48
272 | Story4 | B47 | 40 MPa RC Beam (25 cm x 25 cm) | Beam | 40MPa | Concrete Rectangular | 250 | 250 | 625 | 7050 | 0.44 | 1077.98 | G300E | 2767712.5 | 21.72 | G300E | 391275 | 3.07
273 | Story4 | B48 | 40 MPa RC Beam (25 cm x 25 cm) | Beam | 40MPa | Concrete Rectangular | 250 | 250 | 625 | 4650 | 0.29 | 711.01 | G300E | 1602796.88 | 12.58 | G300E | 0 | 0
274 | Story4 | B49 | 40 MPa RC Beam (25 cm x 25 cm) | Beam | 40MPa | Concrete Rectangular | 250 | 250 | 625 | 7050 | 0.44 | 1077.98 | G300E | 2834100 | 22.24 | G300E | 0 | 0
275 | Story4 | B5 | 40 MPa RC Beam (25 cm x 25 cm) | Beam | 40MPa | Concrete Rectangular | 250 | 250 | 625 | 4650 | 0.29 | 711.01 | G300E | 1336293.75 | 10.49 | G300E | 96778.12 | 0.76
276 | Story4 | B50 | 40 MPa RC Beam (25 cm x 25 cm) | Beam | 40MPa | Concrete Rectangular | 250 | 250 | 625 | 4650 | 0.29 | 711.01 | G300E | 1591462.5 | 12.49 | G300E | 0 | 0
277 | Story4 | B51 | 40 MPa RC Beam (25 cm x 25 cm) | Beam | 40MPa | Concrete Rectangular | 250 | 250 | 625 | 7200 | 0.45 | 1100.92 | G300E | 3066000 | 24.06 | G300E | 399600 | 3.14
278 | Story4 | B52 | 40 MPa RC Beam (25 cm x 25 cm) | Beam | 40MPa | Concrete Rectangular | 250 | 250 | 625 | 4650 | 0.29 | 711.01 | G300E | 1506309.38 | 11.82 | G300E | 774225 | 6.07
279 | Story4 | B54 | 40 MPa RC Beam (25 cm x 25 cm) | Beam | 40MPa | Concrete Rectangular | 250 | 250 | 625 | 4650 | 0.29 | 711.01 | G300E | 1506309.38 | 11.82 | G300E | 774225 | 6.07
280 | Story4 | B55 | 40 MPa RC Beam (25 cm x 25 cm) | Beam | 40MPa | Concrete Rectangular | 250 | 250 | 625 | 7050 | 0.44 | 1077.98 | G300E | 3002712.5 | 23.56 | G300E | 391275 | 3.07
281 | Story4 | B56 | 40 MPa RC Beam (25 cm x 25 cm) | Beam | 40MPa | Concrete Rectangular | 250 | 250 | 625 | 4650 | 0.29 | 711.01 | G300E | 1591462.5 | 12.49 | G300E | 0 | 0
282 | Story4 | B57 | 40 MPa RC Beam (25 cm x 25 cm) | Beam | 40MPa | Concrete Rectangular | 250 | 250 | 625 | 7050 | 0.44 | 1077.98 | G300E | 2834100 | 22.24 | G300E | 0 | 0
283 | Story4 | B58 | 40 MPa RC Beam (25 cm x 25 cm) | Beam | 40MPa | Concrete Rectangular | 250 | 250 | 625 | 4650 | 0.29 | 711.01 | G300E | 1602796.88 | 12.58 | G300E | 0 | 0
284 | Story4 | B59 | 40 MPa RC Beam (25 cm x 25 cm) | Beam | 40MPa | Concrete Rectangular | 250 | 250 | 625 | 7050 | 0.44 | 1077.98 | G300E | 2768006.25 | 21.72 | G300E | 391275 | 3.07
285 | Story4 | B6 | 40 MPa RC Beam (25 cm x 25 cm) | Beam | 40MPa | Concrete Rectangular | 250 | 250 | 625 | 7050 | 0.44 | 1077.98 | G300E | 1988913.46 | 15.61 | G300E | 907009.62 | 7.12
286 | Story4 | B60 | 40 MPa RC Beam (25 cm x 25 cm) | Beam | 40MPa | Concrete Rectangular | 250 | 250 | 625 | 4650 | 0.29 | 711.01 | G300E | 1172894.12 | 9.2 | G300E | 1591120.59 | 12.48
287 | Story4 | B61 | 40 MPa RC Beam (25 cm x 25 cm) | Beam | 40MPa | Concrete Rectangular | 250 | 250 | 625 | 4650 | 0.29 | 711.01 | G300E | 1221496.88 | 9.58 | G300E | 774225 | 6.07
288 | Story4 | B62 | 40 MPa RC Beam (25 cm x 25 cm) | Beam | 40MPa | Concrete Rectangular | 250 | 250 | 625 | 7050 | 0.44 | 1077.98 | G300E | 2922518.75 | 22.93 | G300E | 412694.52 | 3.24
289 | Story4 | B63 | 40 MPa RC Beam (25 cm x 25 cm) | Beam | 40MPa | Concrete Rectangular | 250 | 250 | 625 | 4650 | 0.29 | 711.01 | G300E | 1393837.5 | 10.94 | G300E | 774225 | 6.07
290 | Story4 | B64 | 40 MPa RC Beam (25 cm x 25 cm) | Beam | 40MPa | Concrete Rectangular | 250 | 250 | 625 | 7050 | 0.44 | 1077.98 | G300E | 2702206.25 | 21.2 | G300E | 195637.5 | 1.54
291 | Story4 | B65 | 40 MPa RC Beam (25 cm x 25 cm) | Beam | 40MPa | Concrete Rectangular | 250 | 250 | 625 | 4650 | 0.29 | 711.01 | G300E | 1378434.38 | 10.82 | G300E | 0 | 0
292 | Story4 | B66 | 40 MPa RC Beam (25 cm x 25 cm) | Beam | 40MPa | Concrete Rectangular | 250 | 250 | 625 | 7050 | 0.44 | 1077.98 | G300E | 2508331.25 | 19.68 | G300E | 195637.5 | 1.54
293 | Story4 | B67 | 40 MPa RC Beam (25 cm x 25 cm) | Beam | 40MPa | Concrete Rectangular | 250 | 250 | 625 | 4650 | 0.29 | 711.01 | G300E | 1490615.62 | 11.7 | G300E | 387112.5 | 3.04
294 | Story4 | B68 | 40 MPa RC Beam (25 cm x 25 cm) | Beam | 40MPa | Concrete Rectangular | 250 | 250 | 625 | 7050 | 0.44 | 1077.98 | G300E | 2316806.25 | 18.18 | G300E | 782550 | 6.14
295 | Story4 | B69 | 40 MPa RC Beam (25 cm x 25 cm) | Beam | 40MPa | Concrete Rectangular | 250 | 250 | 625 | 4650 | 0.29 | 711.01 | G300E | 1490615.62 | 11.7 | G300E | 387112.5 | 3.04
296 | Story4 | B7 | 40 MPa RC Beam (25 cm x 25 cm) | Beam | 40MPa | Concrete Rectangular | 250 | 250 | 625 | 4650 | 0.29 | 711.01 | G300E | 1470853.12 | 11.54 | G300E | 387112.5 | 3.04
297 | Story4 | B70 | 40 MPa RC Beam (25 cm x 25 cm) | Beam | 40MPa | Concrete Rectangular | 250 | 250 | 625 | 7050 | 0.44 | 1077.98 | G300E | 2508331.25 | 19.68 | G300E | 195637.5 | 1.54
298 | Story4 | B71 | 40 MPa RC Beam (25 cm x 25 cm) | Beam | 40MPa | Concrete Rectangular | 250 | 250 | 625 | 4650 | 0.29 | 711.01 | G300E | 1378434.38 | 10.82 | G300E | 0 | 0
299 | Story4 | B72 | 40 MPa RC Beam (25 cm x 25 cm) | Beam | 40MPa | Concrete Rectangular | 250 | 250 | 625 | 7050 | 0.44 | 1077.98 | G300E | 2702206.25 | 21.2 | G300E | 195637.5 | 1.54
300 | Story4 | B73 | 40 MPa RC Beam (25 cm x 25 cm) | Beam | 40MPa | Concrete Rectangular | 250 | 250 | 625 | 4650 | 0.29 | 711.01 | G300E | 1393837.5 | 10.94 | G300E | 774225 | 6.07
301 | Story4 | B74 | 40 MPa RC Beam (25 cm x 25 cm) | Beam | 40MPa | Concrete Rectangular | 250 | 250 | 625 | 7050 | 0.44 | 1077.98 | G300E | 2922812.5 | 22.93 | G300E | 412694.52 | 3.24
302 | Story4 | B75 | 40 MPa RC Beam (25 cm x 25 cm) | Beam | 40MPa | Concrete Rectangular | 250 | 250 | 625 | 4650 | 0.29 | 711.01 | G300E | 1221206.25 | 9.58 | G300E | 774225 | 6.07
303 | Story4 | B76 | 40 MPa RC Beam (25 cm x 25 cm) | Beam | 40MPa | Concrete Rectangular | 250 | 250 | 625 | 7050 | 0.44 | 1077.98 | G300E | 3186893.75 | 25.01 | G300E | 1195244.52 | 9.38
304 | Story4 | B77 | 40 MPa RC Beam (25 cm x 25 cm) | Beam | 40MPa | Concrete Rectangular | 250 | 250 | 625 | 7050 | 0.44 | 1077.98 | G300E | 2092675 | 16.42 | G300E | 1200850 | 9.42
305 | Story4 | B78 | 40 MPa RC Beam (25 cm x 25 cm) | Beam | 40MPa | Concrete Rectangular | 250 | 250 | 625 | 7050 | 0.44 | 1077.98 | G300E | 2010425 | 15.77 | G300E | 1351543.75 | 10.6
306 | Story4 | B79 | 40 MPa RC Beam (25 cm x 25 cm) | Beam | 40MPa | Concrete Rectangular | 250 | 250 | 625 | 7050 | 0.44 | 1077.98 | G300E | 2927512.5 | 22.97 | G300E | 978187.5 | 7.68
307 | Story4 | B8 | 40 MPa RC Beam (25 cm x 25 cm) | Beam | 40MPa | Concrete Rectangular | 250 | 250 | 625 | 7050 | 0.44 | 1077.98 | G300E | 2931037.5 | 23 | G300E | 1076006.25 | 8.44
308 | Story4 | B80 | 40 MPa RC Beam (25 cm x 25 cm) | Beam | 40MPa | Concrete Rectangular | 250 | 250 | 625 | 7050 | 0.44 | 1077.98 | G300E | 1898212.5 | 14.89 | G300E | 1351543.75 | 10.6
309 | Story4 | B81 | 40 MPa RC Beam (25 cm x 25 cm) | Beam | 40MPa | Concrete Rectangular | 250 | 250 | 625 | 7050 | 0.44 | 1077.98 | G300E | 2247481.25 | 17.63 | G300E | 1200850 | 9.42
310 | Story4 | B82 | 40 MPa RC Beam (25 cm x 25 cm) | Beam | 40MPa | Concrete Rectangular | 250 | 250 | 625 | 7050 | 0.44 | 1077.98 | G300E | 3186893.75 | 25.01 | G300E | 1195244.52 | 9.38
311 | Story4 | B9 | 40 MPa RC Beam (25 cm x 25 cm) | Beam | 40MPa | Concrete Rectangular | 250 | 250 | 625 | 4650 | 0.29 | 711.01 | G300E | 1490325 | 11.69 | G300E | 387112.5 | 3.04
312 | Story5 | B1 | 40 MPa RC Beam (25 cm x 25 cm) | Beam | 40MPa | Concrete Rectangular | 250 | 250 | 625 | 4650 | 0.29 | 711.01 | G300E | 1251670.59 | 9.82 | G300E | 621732.35 | 4.88
313 | Story5 | B10 | 40 MPa RC Beam (25 cm x 25 cm) | Beam | 40MPa | Concrete Rectangular | 250 | 250 | 625 | 7050 | 0.44 | 1077.98 | G300E | 2244720 | 17.61 | G300E | 663240.74 | 5.2
314 | Story5 | B11 | 40 MPa RC Beam (25 cm x 25 cm) | Beam | 40MPa | Concrete Rectangular | 250 | 250 | 625 | 4650 | 0.29 | 711.01 | G300E | 1627500 | 12.77 | G300E | 42383.3 | 0.33
315 | Story5 | B12 | 40 MPa RC Beam (25 cm x 25 cm) | Beam | 40MPa | Concrete Rectangular | 250 | 250 | 625 | 7050 | 0.44 | 1077.98 | G300E | 2283612.5 | 17.92 | G300E | 1076006.25 | 8.44
316 | Story5 | B13 | 40 MPa RC Beam (25 cm x 25 cm) | Beam | 40MPa | Concrete Rectangular | 250 | 250 | 625 | 4650 | 0.29 | 711.01 | G300E | 1455159.38 | 11.42 | G300E | 774225 | 6.07
317 | Story5 | B14 | 40 MPa RC Beam (25 cm x 25 cm) | Beam | 40MPa | Concrete Rectangular | 250 | 250 | 625 | 7050 | 0.44 | 1077.98 | G300E | 1769550 | 13.88 | G300E | 448759.62 | 3.52
318 | Story5 | B15 | 40 MPa RC Beam (25 cm x 25 cm) | Beam | 40MPa | Concrete Rectangular | 250 | 250 | 625 | 4650 | 0.29 | 711.01 | G300E | 1251670.59 | 9.82 | G300E | 613800 | 4.82
319 | Story5 | B16 | 40 MPa RC Beam (25 cm x 25 cm) | Beam | 40MPa | Concrete Rectangular | 250 | 250 | 625 | 4650 | 0.29 | 711.01 | G300E | 1114546.88 | 8.75 | G300E | 806775 | 6.33
320 | Story5 | B17 | 40 MPa RC Beam (25 cm x 25 cm) | Beam | 40MPa | Concrete Rectangular | 250 | 250 | 625 | 7050 | 0.44 | 1077.98 | G300E | 2817356.25 | 22.11 | G300E | 782550 | 6.14
321 | Story5 | B18 | 40 MPa RC Beam (25 cm x 25 cm) | Beam | 40MPa | Concrete Rectangular | 250 | 250 | 625 | 4650 | 0.29 | 711.01 | G300E | 1639996.88 | 12.87 | G300E | 0 | 0
322 | Story5 | B19 | 40 MPa RC Beam (25 cm x 25 cm) | Beam | 40MPa | Concrete Rectangular | 250 | 250 | 625 | 7050 | 0.44 | 1077.98 | G300E | 2848787.5 | 22.35 | G300E | 21419.52 | 0.17
323 | Story5 | B2 | 40 MPa RC Beam (25 cm x 25 cm) | Beam | 40MPa | Concrete Rectangular | 250 | 250 | 625 | 7050 | 0.44 | 1077.98 | G300E | 1656478.85 | 13 | G300E | 448759.62 | 3.52
324 | Story5 | B20 | 40 MPa RC Beam (25 cm x 25 cm) | Beam | 40MPa | Concrete Rectangular | 250 | 250 | 625 | 4650 | 0.29 | 711.01 | G300E | 1595531.25 | 12.52 | G300E | 0 | 0
325 | Story5 | B21 | 40 MPa RC Beam (25 cm x 25 cm) | Beam | 40MPa | Concrete Rectangular | 250 | 250 | 625 | 7050 | 0.44 | 1077.98 | G300E | 2062125 | 16.18 | G300E | 0 | 0
326 | Story5 | B22 | 40 MPa RC Beam (25 cm x 25 cm) | Beam | 40MPa | Concrete Rectangular | 250 | 250 | 625 | 4800 | 0.3 | 733.94 | G300E | 1654080 | 12.98 | G300E | 662693.6 | 5.2
327 | Story5 | B23 | 40 MPa RC Beam (25 cm x 25 cm) | Beam | 40MPa | Concrete Rectangular | 250 | 250 | 625 | 7050 | 0.44 | 1077.98 | G300E | 2279206.25 | 17.88 | G300E | 782550 | 6.14
328 | Story5 | B24 | 40 MPa RC Beam (25 cm x 25 cm) | Beam | 40MPa | Concrete Rectangular | 250 | 250 | 625 | 4800 | 0.3 | 733.94 | G300E | 1635900 | 12.84 | G300E | 799200 | 6.27
329 | Story5 | B25 | 40 MPa RC Beam (25 cm x 25 cm) | Beam | 40MPa | Concrete Rectangular | 250 | 250 | 625 | 7050 | 0.44 | 1077.98 | G300E | 2665193.75 | 20.91 | G300E | 0 | 0
330 | Story5 | B26 | 40 MPa RC Beam (25 cm x 25 cm) | Beam | 40MPa | Concrete Rectangular | 250 | 250 | 625 | 4650 | 0.29 | 711.01 | G300E | 1594659.38 | 12.51 | G300E | 0 | 0
331 | Story5 | B27 | 40 MPa RC Beam (25 cm x 25 cm) | Beam | 40MPa | Concrete Rectangular | 250 | 250 | 625 | 7050 | 0.44 | 1077.98 | G300E | 2847318.75 | 22.34 | G300E | 21419.52 | 0.17
332 | Story5 | B28 | 40 MPa RC Beam (25 cm x 25 cm) | Beam | 40MPa | Concrete Rectangular | 250 | 250 | 625 | 4650 | 0.29 | 711.01 | G300E | 1640287.5 | 12.87 | G300E | 0 | 0
333 | Story5 | B29 | 40 MPa RC Beam (25 cm x 25 cm) | Beam | 40MPa | Concrete Rectangular | 250 | 250 | 625 | 7050 | 0.44 | 1077.98 | G300E | 2817356.25 | 22.11 | G300E | 782550 | 6.14
334 | Story5 | B3 | 40 MPa RC Beam (25 cm x 25 cm) | Beam | 40MPa | Concrete Rectangular | 250 | 250 | 625 | 4650 | 0.29 | 711.01 | G300E | 1454578.12 | 11.41 | G300E | 774225 | 6.07
335 | Story5 | B30 | 40 MPa RC Beam (25 cm x 25 cm) | Beam | 40MPa | Concrete Rectangular | 250 | 250 | 625 | 4650 | 0.29 | 711.01 | G300E | 1114546.88 | 8.75 | G300E | 806775 | 6.33
336 | Story5 | B31 | 40 MPa RC Beam (25 cm x 25 cm) | Beam | 40MPa | Concrete Rectangular | 250 | 250 | 625 | 4650 | 0.29 | 711.01 | G300E | 1131112.5 | 8.88 | G300E | 774225 | 6.07
337 | Story5 | B32 | 40 MPa RC Beam (25 cm x 25 cm) | Beam | 40MPa | Concrete Rectangular | 250 | 250 | 625 | 7050 | 0.44 | 1077.98 | G300E | 3249462.5 | 25.5 | G300E | 85678.06 | 0.67
338 | Story5 | B33 | 40 MPa RC Beam (25 cm x 25 cm) | Beam | 40MPa | Concrete Rectangular | 250 | 250 | 625 | 4650 | 0.29 | 711.01 | G300E | 1649878.12 | 12.95 | G300E | 0 | 0
339 | Story5 | B34 | 40 MPa RC Beam (25 cm x 25 cm) | Beam | 40MPa | Concrete Rectangular | 250 | 250 | 625 | 7050 | 0.44 | 1077.98 | G300E | 2910768.75 | 22.84 | G300E | 0 | 0
340 | Story5 | B35 | 40 MPa RC Beam (25 cm x 25 cm) | Beam | 40MPa | Concrete Rectangular | 250 | 250 | 625 | 4650 | 0.29 | 711.01 | G300E | 1483059.38 | 11.64 | G300E | 0 | 0
341 | Story5 | B36 | 40 MPa RC Beam (25 cm x 25 cm) | Beam | 40MPa | Concrete Rectangular | 250 | 250 | 625 | 7200 | 0.45 | 1100.92 | G300E | 3087600 | 24.23 | G300E | 421475.25 | 3.31
342 | Story5 | B4 | 40 MPa RC Beam (25 cm x 25 cm) | Beam | 40MPa | Concrete Rectangular | 250 | 250 | 625 | 7050 | 0.44 | 1077.98 | G300E | 2283906.25 | 17.92 | G300E | 1076006.25 | 8.44
343 | Story5 | B40 | 40 MPa RC Beam (25 cm x 25 cm) | Beam | 40MPa | Concrete Rectangular | 250 | 250 | 625 | 7050 | 0.44 | 1077.98 | G300E | 3014168.75 | 23.65 | G300E | 412694.52 | 3.24
344 | Story5 | B41 | 40 MPa RC Beam (25 cm x 25 cm) | Beam | 40MPa | Concrete Rectangular | 250 | 250 | 625 | 4650 | 0.29 | 711.01 | G300E | 1483059.38 | 11.64 | G300E | 0 | 0
345 | Story5 | B42 | 40 MPa RC Beam (25 cm x 25 cm) | Beam | 40MPa | Concrete Rectangular | 250 | 250 | 625 | 7050 | 0.44 | 1077.98 | G300E | 2912825 | 22.86 | G300E | 0 | 0
346 | Story5 | B43 | 40 MPa RC Beam (25 cm x 25 cm) | Beam | 40MPa | Concrete Rectangular | 250 | 250 | 625 | 4650 | 0.29 | 711.01 | G300E | 1650168.75 | 12.95 | G300E | 0 | 0
347 | Story5 | B44 | 40 MPa RC Beam (25 cm x 25 cm) | Beam | 40MPa | Concrete Rectangular | 250 | 250 | 625 | 7050 | 0.44 | 1077.98 | G300E | 3249462.5 | 25.5 | G300E | 85678.06 | 0.67
348 | Story5 | B45 | 40 MPa RC Beam (25 cm x 25 cm) | Beam | 40MPa | Concrete Rectangular | 250 | 250 | 625 | 4650 | 0.29 | 711.01 | G300E | 1131112.5 | 8.88 | G300E | 774225 | 6.07
349 | Story5 | B46 | 40 MPa RC Beam (25 cm x 25 cm) | Beam | 40MPa | Concrete Rectangular | 250 | 250 | 625 | 4650 | 0.29 | 711.01 | G300E | 1114546.88 | 8.75 | G300E | 806775 | 6.33
350 | Story5 | B47 | 40 MPa RC Beam (25 cm x 25 cm) | Beam | 40MPa | Concrete Rectangular | 250 | 250 | 625 | 7050 | 0.44 | 1077.98 | G300E | 3249756.25 | 25.5 | G300E | 85678.06 | 0.67
351 | Story5 | B48 | 40 MPa RC Beam (25 cm x 25 cm) | Beam | 40MPa | Concrete Rectangular | 250 | 250 | 625 | 4650 | 0.29 | 711.01 | G300E | 1640287.5 | 12.87 | G300E | 0 | 0
352 | Story5 | B49 | 40 MPa RC Beam (25 cm x 25 cm) | Beam | 40MPa | Concrete Rectangular | 250 | 250 | 625 | 7050 | 0.44 | 1077.98 | G300E | 2912531.25 | 22.85 | G300E | 0 | 0
353 | Story5 | B5 | 40 MPa RC Beam (25 cm x 25 cm) | Beam | 40MPa | Concrete Rectangular | 250 | 250 | 625 | 4650 | 0.29 | 711.01 | G300E | 1640287.5 | 12.87 | G300E | 42383.3 | 0.33
354 | Story5 | B50 | 40 MPa RC Beam (25 cm x 25 cm) | Beam | 40MPa | Concrete Rectangular | 250 | 250 | 625 | 4650 | 0.29 | 711.01 | G300E | 1594659.38 | 12.51 | G300E | 0 | 0
355 | Story5 | B51 | 40 MPa RC Beam (25 cm x 25 cm) | Beam | 40MPa | Concrete Rectangular | 250 | 250 | 625 | 7200 | 0.45 | 1100.92 | G300E | 3081900 | 24.18 | G300E | 421475.25 | 3.31
356 | Story5 | B52 | 40 MPa RC Beam (25 cm x 25 cm) | Beam | 40MPa | Concrete Rectangular | 250 | 250 | 625 | 4650 | 0.29 | 711.01 | G300E | 1587393.75 | 12.46 | G300E | 774225 | 6.07
357 | Story5 | B54 | 40 MPa RC Beam (25 cm x 25 cm) | Beam | 40MPa | Concrete Rectangular | 250 | 250 | 625 | 4650 | 0.29 | 711.01 | G300E | 1587684.38 | 12.46 | G300E | 774225 | 6.07
358 | Story5 | B55 | 40 MPa RC Beam (25 cm x 25 cm) | Beam | 40MPa | Concrete Rectangular | 250 | 250 | 625 | 7050 | 0.44 | 1077.98 | G300E | 3017693.75 | 23.68 | G300E | 412694.52 | 3.24
359 | Story5 | B56 | 40 MPa RC Beam (25 cm x 25 cm) | Beam | 40MPa | Concrete Rectangular | 250 | 250 | 625 | 4650 | 0.29 | 711.01 | G300E | 1594659.38 | 12.51 | G300E | 0 | 0
360 | Story5 | B57 | 40 MPa RC Beam (25 cm x 25 cm) | Beam | 40MPa | Concrete Rectangular | 250 | 250 | 625 | 7050 | 0.44 | 1077.98 | G300E | 2912531.25 | 22.85 | G300E | 0 | 0
361 | Story5 | B58 | 40 MPa RC Beam (25 cm x 25 cm) | Beam | 40MPa | Concrete Rectangular | 250 | 250 | 625 | 4650 | 0.29 | 711.01 | G300E | 1640287.5 | 12.87 | G300E | 0 | 0
362 | Story5 | B59 | 40 MPa RC Beam (25 cm x 25 cm) | Beam | 40MPa | Concrete Rectangular | 250 | 250 | 625 | 7050 | 0.44 | 1077.98 | G300E | 3249462.5 | 25.5 | G300E | 85678.06 | 0.67
363 | Story5 | B6 | 40 MPa RC Beam (25 cm x 25 cm) | Beam | 40MPa | Concrete Rectangular | 250 | 250 | 625 | 7050 | 0.44 | 1077.98 | G300E | 2374722 | 18.63 | G300E | 771810.74 | 6.06
364 | Story5 | B60 | 40 MPa RC Beam (25 cm x 25 cm) | Beam | 40MPa | Concrete Rectangular | 250 | 250 | 625 | 4650 | 0.29 | 711.01 | G300E | 1114546.88 | 8.75 | G300E | 806775 | 6.33
365 | Story5 | B61 | 40 MPa RC Beam (25 cm x 25 cm) | Beam | 40MPa | Concrete Rectangular | 250 | 250 | 625 | 4650 | 0.29 | 711.01 | G300E | 1194776.47 | 9.37 | G300E | 621732.35 | 4.88
366 | Story5 | B62 | 40 MPa RC Beam (25 cm x 25 cm) | Beam | 40MPa | Concrete Rectangular | 250 | 250 | 625 | 7050 | 0.44 | 1077.98 | G300E | 2817356.25 | 22.11 | G300E | 782550 | 6.14
367 | Story5 | B63 | 40 MPa RC Beam (25 cm x 25 cm) | Beam | 40MPa | Concrete Rectangular | 250 | 250 | 625 | 4650 | 0.29 | 711.01 | G300E | 1455159.38 | 11.42 | G300E | 774225 | 6.07
368 | Story5 | B64 | 40 MPa RC Beam (25 cm x 25 cm) | Beam | 40MPa | Concrete Rectangular | 250 | 250 | 625 | 7050 | 0.44 | 1077.98 | G300E | 2847318.75 | 22.34 | G300E | 21419.52 | 0.17
369 | Story5 | B65 | 40 MPa RC Beam (25 cm x 25 cm) | Beam | 40MPa | Concrete Rectangular | 250 | 250 | 625 | 4650 | 0.29 | 711.01 | G300E | 1627500 | 12.77 | G300E | 42383.3 | 0.33
370 | Story5 | B66 | 40 MPa RC Beam (25 cm x 25 cm) | Beam | 40MPa | Concrete Rectangular | 250 | 250 | 625 | 7050 | 0.44 | 1077.98 | G300E | 2666368.75 | 20.92 | G300E | 0 | 0
371 | Story5 | B67 | 40 MPa RC Beam (25 cm x 25 cm) | Beam | 40MPa | Concrete Rectangular | 250 | 250 | 625 | 4650 | 0.29 | 711.01 | G300E | 1572862.5 | 12.34 | G300E | 387112.5 | 3.04
372 | Story5 | B68 | 40 MPa RC Beam (25 cm x 25 cm) | Beam | 40MPa | Concrete Rectangular | 250 | 250 | 625 | 7050 | 0.44 | 1077.98 | G300E | 2273625 | 17.84 | G300E | 782550 | 6.14
373 | Story5 | B69 | 40 MPa RC Beam (25 cm x 25 cm) | Beam | 40MPa | Concrete Rectangular | 250 | 250 | 625 | 4650 | 0.29 | 711.01 | G300E | 1572862.5 | 12.34 | G300E | 387112.5 | 3.04
374 | Story5 | B7 | 40 MPa RC Beam (25 cm x 25 cm) | Beam | 40MPa | Concrete Rectangular | 250 | 250 | 625 | 4650 | 0.29 | 711.01 | G300E | 1559493.75 | 12.24 | G300E | 387112.5 | 3.04
375 | Story5 | B70 | 40 MPa RC Beam (25 cm x 25 cm) | Beam | 40MPa | Concrete Rectangular | 250 | 250 | 625 | 7050 | 0.44 | 1077.98 | G300E | 2666368.75 | 20.92 | G300E | 0 | 0
376 | Story5 | B71 | 40 MPa RC Beam (25 cm x 25 cm) | Beam | 40MPa | Concrete Rectangular | 250 | 250 | 625 | 4650 | 0.29 | 711.01 | G300E | 1627500 | 12.77 | G300E | 42383.3 | 0.33
377 | Story5 | B72 | 40 MPa RC Beam (25 cm x 25 cm) | Beam | 40MPa | Concrete Rectangular | 250 | 250 | 625 | 7050 | 0.44 | 1077.98 | G300E | 2847318.75 | 22.34 | G300E | 21419.52 | 0.17
378 | Story5 | B73 | 40 MPa RC Beam (25 cm x 25 cm) | Beam | 40MPa | Concrete Rectangular | 250 | 250 | 625 | 4650 | 0.29 | 711.01 | G300E | 1455159.38 | 11.42 | G300E | 774225 | 6.07
379 | Story5 | B74 | 40 MPa RC Beam (25 cm x 25 cm) | Beam | 40MPa | Concrete Rectangular | 250 | 250 | 625 | 7050 | 0.44 | 1077.98 | G300E | 2817356.25 | 22.11 | G300E | 782550 | 6.14
380 | Story5 | B75 | 40 MPa RC Beam (25 cm x 25 cm) | Beam | 40MPa | Concrete Rectangular | 250 | 250 | 625 | 4650 | 0.29 | 711.01 | G300E | 1194776.47 | 9.37 | G300E | 613800 | 4.82
381 | Story5 | B76 | 40 MPa RC Beam (25 cm x 25 cm) | Beam | 40MPa | Concrete Rectangular | 250 | 250 | 625 | 7050 | 0.44 | 1077.98 | G300E | 1656750 | 13 | G300E | 448759.62 | 3.52
382 | Story5 | B77 | 40 MPa RC Beam (25 cm x 25 cm) | Beam | 40MPa | Concrete Rectangular | 250 | 250 | 625 | 7050 | 0.44 | 1077.98 | G300E | 2283612.5 | 17.92 | G300E | 1076006.25 | 8.44
383 | Story5 | B78 | 40 MPa RC Beam (25 cm x 25 cm) | Beam | 40MPa | Concrete Rectangular | 250 | 250 | 625 | 7050 | 0.44 | 1077.98 | G300E | 2433096 | 19.09 | G300E | 663240.74 | 5.2
384 | Story5 | B79 | 40 MPa RC Beam (25 cm x 25 cm) | Beam | 40MPa | Concrete Rectangular | 250 | 250 | 625 | 7050 | 0.44 | 1077.98 | G300E | 2385837.5 | 18.72 | G300E | 782550 | 6.14
385 | Story5 | B8 | 40 MPa RC Beam (25 cm x 25 cm) | Beam | 40MPa | Concrete Rectangular | 250 | 250 | 625 | 7050 | 0.44 | 1077.98 | G300E | 2388775 | 18.74 | G300E | 782550 | 6.14
386 | Story5 | B80 | 40 MPa RC Beam (25 cm x 25 cm) | Beam | 40MPa | Concrete Rectangular | 250 | 250 | 625 | 7050 | 0.44 | 1077.98 | G300E | 2244438 | 17.61 | G300E | 663240.74 | 5.2
387 | Story5 | B81 | 40 MPa RC Beam (25 cm x 25 cm) | Beam | 40MPa | Concrete Rectangular | 250 | 250 | 625 | 7050 | 0.44 | 1077.98 | G300E | 2283612.5 | 17.92 | G300E | 1076006.25 | 8.44
388 | Story5 | B82 | 40 MPa RC Beam (25 cm x 25 cm) | Beam | 40MPa | Concrete Rectangular | 250 | 250 | 625 | 7050 | 0.44 | 1077.98 | G300E | 1769550 | 13.88 | G300E | 448759.62 | 3.52
389 | Story5 | B9 | 40 MPa RC Beam (25 cm x 25 cm) | Beam | 40MPa | Concrete Rectangular | 250 | 250 | 625 | 4650 | 0.29 | 711.01 | G300E | 1571409.38 | 12.33 | G300E | 387112.5 | 3.04
390 | Story6 | B1 | 40 MPa RC Beam (25 cm x 25 cm) | Beam | 40MPa | Concrete Rectangular | 250 | 250 | 625 | 4650 | 0.29 | 711.01 | G300E | 1190400 | 9.34 | G300E | 629203.12 | 4.94
391 | Story6 | B10 | 40 MPa RC Beam (25 cm x 25 cm) | Beam | 40MPa | Concrete Rectangular | 250 | 250 | 625 | 7050 | 0.44 | 1077.98 | G300E | 2413450 | 18.94 | G300E | 684731.25 | 5.37
392 | Story6 | B11 | 40 MPa RC Beam (25 cm x 25 cm) | Beam | 40MPa | Concrete Rectangular | 250 | 250 | 625 | 4650 | 0.29 | 711.01 | G300E | 1668187.5 | 13.09 | G300E | 0 | 0
393 | Story6 | B12 | 40 MPa RC Beam (25 cm x 25 cm) | Beam | 40MPa | Concrete Rectangular | 250 | 250 | 625 | 7050 | 0.44 | 1077.98 | G300E | 2376437.5 | 18.65 | G300E | 684731.25 | 5.37
394 | Story6 | B13 | 40 MPa RC Beam (25 cm x 25 cm) | Beam | 40MPa | Concrete Rectangular | 250 | 250 | 625 | 4650 | 0.29 | 711.01 | G300E | 1689984.38 | 13.26 | G300E | 0 | 0
395 | Story6 | B14 | 40 MPa RC Beam (25 cm x 25 cm) | Beam | 40MPa | Concrete Rectangular | 250 | 250 | 625 | 7050 | 0.44 | 1077.98 | G300E | 2792387.5 | 21.91 | G300E | 824801.53 | 6.47
396 | Story6 | B15 | 40 MPa RC Beam (25 cm x 25 cm) | Beam | 40MPa | Concrete Rectangular | 250 | 250 | 625 | 4650 | 0.29 | 711.01 | G300E | 1190400 | 9.34 | G300E | 629203.12 | 4.94
397 | Story6 | B16 | 40 MPa RC Beam (25 cm x 25 cm) | Beam | 40MPa | Concrete Rectangular | 250 | 250 | 625 | 4650 | 0.29 | 711.01 | G300E | 1160175 | 9.1 | G300E | 774225 | 6.07
398 | Story6 | B17 | 40 MPa RC Beam (25 cm x 25 cm) | Beam | 40MPa | Concrete Rectangular | 250 | 250 | 625 | 7050 | 0.44 | 1077.98 | G300E | 3061168.75 | 24.02 | G300E | 42839.03 | 0.34
399 | Story6 | B18 | 40 MPa RC Beam (25 cm x 25 cm) | Beam | 40MPa | Concrete Rectangular | 250 | 250 | 625 | 4650 | 0.29 | 711.01 | G300E | 1692309.38 | 13.28 | G300E | 0 | 0
400 | Story6 | B19 | 40 MPa RC Beam (25 cm x 25 cm) | Beam | 40MPa | Concrete Rectangular | 250 | 250 | 625 | 7050 | 0.44 | 1077.98 | G300E | 2890206.25 | 22.68 | G300E | 0 | 0
401 | Story6 | B2 | 40 MPa RC Beam (25 cm x 25 cm) | Beam | 40MPa | Concrete Rectangular | 250 | 250 | 625 | 7050 | 0.44 | 1077.98 | G300E | 2792387.5 | 21.91 | G300E | 824801.53 | 6.47
402 | Story6 | B20 | 40 MPa RC Beam (25 cm x 25 cm) | Beam | 40MPa | Concrete Rectangular | 250 | 250 | 625 | 4650 | 0.29 | 711.01 | G300E | 1568212.5 | 12.3 | G300E | 0 | 0
403 | Story6 | B21 | 40 MPa RC Beam (25 cm x 25 cm) | Beam | 40MPa | Concrete Rectangular | 250 | 250 | 625 | 7050 | 0.44 | 1077.98 | G300E | 2779168.75 | 21.81 | G300E | 21419.52 | 0.17
404 | Story6 | B22 | 40 MPa RC Beam (25 cm x 25 cm) | Beam | 40MPa | Concrete Rectangular | 250 | 250 | 625 | 4800 | 0.3 | 733.94 | G300E | 1602000 | 12.57 | G300E | 399600 | 3.14
405 | Story6 | B23 | 40 MPa RC Beam (25 cm x 25 cm) | Beam | 40MPa | Concrete Rectangular | 250 | 250 | 625 | 7050 | 0.44 | 1077.98 | G300E | 2122050 | 16.65 | G300E | 0 | 0
406 | Story6 | B24 | 40 MPa RC Beam (25 cm x 25 cm) | Beam | 40MPa | Concrete Rectangular | 250 | 250 | 625 | 4800 | 0.3 | 733.94 | G300E | 1601100 | 12.56 | G300E | 399600 | 3.14
407 | Story6 | B25 | 40 MPa RC Beam (25 cm x 25 cm) | Beam | 40MPa | Concrete Rectangular | 250 | 250 | 625 | 7050 | 0.44 | 1077.98 | G300E | 2777406.25 | 21.79 | G300E | 21419.52 | 0.17
408 | Story6 | B26 | 40 MPa RC Beam (25 cm x 25 cm) | Beam | 40MPa | Concrete Rectangular | 250 | 250 | 625 | 4650 | 0.29 | 711.01 | G300E | 1567631.25 | 12.3 | G300E | 0 | 0
409 | Story6 | B27 | 40 MPa RC Beam (25 cm x 25 cm) | Beam | 40MPa | Concrete Rectangular | 250 | 250 | 625 | 7050 | 0.44 | 1077.98 | G300E | 2889618.75 | 22.67 | G300E | 0 | 0
410 | Story6 | B28 | 40 MPa RC Beam (25 cm x 25 cm) | Beam | 40MPa | Concrete Rectangular | 250 | 250 | 625 | 4650 | 0.29 | 711.01 | G300E | 1692309.38 | 13.28 | G300E | 0 | 0
411 | Story6 | B29 | 40 MPa RC Beam (25 cm x 25 cm) | Beam | 40MPa | Concrete Rectangular | 250 | 250 | 625 | 7050 | 0.44 | 1077.98 | G300E | 3060875 | 24.02 | G300E | 42839.03 | 0.34
412 | Story6 | B3 | 40 MPa RC Beam (25 cm x 25 cm) | Beam | 40MPa | Concrete Rectangular | 250 | 250 | 625 | 4650 | 0.29 | 711.01 | G300E | 1689984.38 | 13.26 | G300E | 0 | 0
413 | Story6 | B30 | 40 MPa RC Beam (25 cm x 25 cm) | Beam | 40MPa | Concrete Rectangular | 250 | 250 | 625 | 4650 | 0.29 | 711.01 | G300E | 1160175 | 9.1 | G300E | 774225 | 6.07
414 | Story6 | B31 | 40 MPa RC Beam (25 cm x 25 cm) | Beam | 40MPa | Concrete Rectangular | 250 | 250 | 625 | 4650 | 0.29 | 711.01 | G300E | 1146225 | 8.99 | G300E | 774225 | 6.07
415 | Story6 | B32 | 40 MPa RC Beam (25 cm x 25 cm) | Beam | 40MPa | Concrete Rectangular | 250 | 250 | 625 | 7050 | 0.44 | 1077.98 | G300E | 3176906.25 | 24.93 | G300E | 85678.06 | 0.67
416 | Story6 | B33 | 40 MPa RC Beam (25 cm x 25 cm) | Beam | 40MPa | Concrete Rectangular | 250 | 250 | 625 | 4650 | 0.29 | 711.01 | G300E | 1677487.5 | 13.16 | G300E | 0 | 0
417 | Story6 | B34 | 40 MPa RC Beam (25 cm x 25 cm) | Beam | 40MPa | Concrete Rectangular | 250 | 250 | 625 | 7050 | 0.44 | 1077.98 | G300E | 2826462.5 | 22.18 | G300E | 0 | 0
418 | Story6 | B35 | 40 MPa RC Beam (25 cm x 25 cm) | Beam | 40MPa | Concrete Rectangular | 250 | 250 | 625 | 4650 | 0.29 | 711.01 | G300E | 1472887.5 | 11.56 | G300E | 0 | 0
419 | Story6 | B36 | 40 MPa RC Beam (25 cm x 25 cm) | Beam | 40MPa | Concrete Rectangular | 250 | 250 | 625 | 7200 | 0.45 | 1100.92 | G300E | 3151800 | 24.73 | G300E | 421475.25 | 3.31
420 | Story6 | B4 | 40 MPa RC Beam (25 cm x 25 cm) | Beam | 40MPa | Concrete Rectangular | 250 | 250 | 625 | 7050 | 0.44 | 1077.98 | G300E | 2375556.25 | 18.64 | G300E | 684731.25 | 5.37
421 | Story6 | B40 | 40 MPa RC Beam (25 cm x 25 cm) | Beam | 40MPa | Concrete Rectangular | 250 | 250 | 625 | 7050 | 0.44 | 1077.98 | G300E | 3086725 | 24.22 | G300E | 412694.52 | 3.24
422 | Story6 | B41 | 40 MPa RC Beam (25 cm x 25 cm) | Beam | 40MPa | Concrete Rectangular | 250 | 250 | 625 | 4650 | 0.29 | 711.01 | G300E | 1472887.5 | 11.56 | G300E | 0 | 0
423 | Story6 | B42 | 40 MPa RC Beam (25 cm x 25 cm) | Beam | 40MPa | Concrete Rectangular | 250 | 250 | 625 | 7050 | 0.44 | 1077.98 | G300E | 2827050 | 22.18 | G300E | 0 | 0
424 | Story6 | B43 | 40 MPa RC Beam (25 cm x 25 cm) | Beam | 40MPa | Concrete Rectangular | 250 | 250 | 625 | 4650 | 0.29 | 711.01 | G300E | 1677487.5 | 13.16 | G300E | 0 | 0
425 | Story6 | B44 | 40 MPa RC Beam (25 cm x 25 cm) | Beam | 40MPa | Concrete Rectangular | 250 | 250 | 625 | 7050 | 0.44 | 1077.98 | G300E | 3176906.25 | 24.93 | G300E | 85678.06 | 0.67
426 | Story6 | B45 | 40 MPa RC Beam (25 cm x 25 cm) | Beam | 40MPa | Concrete Rectangular | 250 | 250 | 625 | 4650 | 0.29 | 711.01 | G300E | 1146225 | 8.99 | G300E | 774225 | 6.07
427 | Story6 | B46 | 40 MPa RC Beam (25 cm x 25 cm) | Beam | 40MPa | Concrete Rectangular | 250 | 250 | 625 | 4650 | 0.29 | 711.01 | G300E | 1160175 | 9.1 | G300E | 774225 | 6.07
428 | Story6 | B47 | 40 MPa RC Beam (25 cm x 25 cm) | Beam | 40MPa | Concrete Rectangular | 250 | 250 | 625 | 7050 | 0.44 | 1077.98 | G300E | 3176906.25 | 24.93 | G300E | 85678.06 | 0.67
429 | Story6 | B48 | 40 MPa RC Beam (25 cm x 25 cm) | Beam | 40MPa | Concrete Rectangular | 250 | 250 | 625 | 4650 | 0.29 | 711.01 | G300E | 1692309.38 | 13.28 | G300E | 0 | 0
430 | Story6 | B49 | 40 MPa RC Beam (25 cm x 25 cm) | Beam | 40MPa | Concrete Rectangular | 250 | 250 | 625 | 7050 | 0.44 | 1077.98 | G300E | 2827050 | 22.18 | G300E | 0 | 0
431 | Story6 | B5 | 40 MPa RC Beam (25 cm x 25 cm) | Beam | 40MPa | Concrete Rectangular | 250 | 250 | 625 | 4650 | 0.29 | 711.01 | G300E | 1668478.12 | 13.09 | G300E | 0 | 0
432 | Story6 | B50 | 40 MPa RC Beam (25 cm x 25 cm) | Beam | 40MPa | Concrete Rectangular | 250 | 250 | 625 | 4650 | 0.29 | 711.01 | G300E | 1567631.25 | 12.3 | G300E | 0 | 0
433 | Story6 | B51 | 40 MPa RC Beam (25 cm x 25 cm) | Beam | 40MPa | Concrete Rectangular | 250 | 250 | 625 | 7200 | 0.45 | 1100.92 | G300E | 3153300 | 24.74 | G300E | 421475.25 | 3.31
434 | Story6 | B52 | 40 MPa RC Beam (25 cm x 25 cm) | Beam | 40MPa | Concrete Rectangular | 250 | 250 | 625 | 4650 | 0.29 | 711.01 | G300E | 1552228.12 | 12.18 | G300E | 387112.5 | 3.04
435 | Story6 | B54 | 40 MPa RC Beam (25 cm x 25 cm) | Beam | 40MPa | Concrete Rectangular | 250 | 250 | 625 | 4650 | 0.29 | 711.01 | G300E | 1552228.12 | 12.18 | G300E | 387112.5 | 3.04
436 | Story6 | B55 | 40 MPa RC Beam (25 cm x 25 cm) | Beam | 40MPa | Concrete Rectangular | 250 | 250 | 625 | 7050 | 0.44 | 1077.98 | G300E | 3087018.75 | 24.22 | G300E | 412694.52 | 3.24
437 | Story6 | B56 | 40 MPa RC Beam (25 cm x 25 cm) | Beam | 40MPa | Concrete Rectangular | 250 | 250 | 625 | 4650 | 0.29 | 711.01 | G300E | 1567631.25 | 12.3 | G300E | 0 | 0
438 | Story6 | B57 | 40 MPa RC Beam (25 cm x 25 cm) | Beam | 40MPa | Concrete Rectangular | 250 | 250 | 625 | 7050 | 0.44 | 1077.98 | G300E | 2827050 | 22.18 | G300E | 0 | 0
439 | Story6 | B58 | 40 MPa RC Beam (25 cm x 25 cm) | Beam | 40MPa | Concrete Rectangular | 250 | 250 | 625 | 4650 | 0.29 | 711.01 | G300E | 1692309.38 | 13.28 | G300E | 0 | 0
440 | Story6 | B59 | 40 MPa RC Beam (25 cm x 25 cm) | Beam | 40MPa | Concrete Rectangular | 250 | 250 | 625 | 7050 | 0.44 | 1077.98 | G300E | 3176906.25 | 24.93 | G300E | 85678.06 | 0.67
441 | Story6 | B6 | 40 MPa RC Beam (25 cm x 25 cm) | Beam | 40MPa | Concrete Rectangular | 250 | 250 | 625 | 7050 | 0.44 | 1077.98 | G300E | 2413743.75 | 18.94 | G300E | 684731.25 | 5.37
442 | Story6 | B60 | 40 MPa RC Beam (25 cm x 25 cm) | Beam | 40MPa | Concrete Rectangular | 250 | 250 | 625 | 4650 | 0.29 | 711.01 | G300E | 1160175 | 9.1 | G300E | 774225 | 6.07
443 | Story6 | B61 | 40 MPa RC Beam (25 cm x 25 cm) | Beam | 40MPa | Concrete Rectangular | 250 | 250 | 625 | 4650 | 0.29 | 711.01 | G300E | 1190400 | 9.34 | G300E | 629203.12 | 4.94
444 | Story6 | B62 | 40 MPa RC Beam (25 cm x 25 cm) | Beam | 40MPa | Concrete Rectangular | 250 | 250 | 625 | 7050 | 0.44 | 1077.98 | G300E | 3060875 | 24.02 | G300E | 42839.03 | 0.34
445 | Story6 | B63 | 40 MPa RC Beam (25 cm x 25 cm) | Beam | 40MPa | Concrete Rectangular | 250 | 250 | 625 | 4650 | 0.29 | 711.01 | G300E | 1689984.38 | 13.26 | G300E | 0 | 0
446 | Story6 | B64 | 40 MPa RC Beam (25 cm x 25 cm) | Beam | 40MPa | Concrete Rectangular | 250 | 250 | 625 | 7050 | 0.44 | 1077.98 | G300E | 2889618.75 | 22.67 | G300E | 0 | 0
447 | Story6 | B65 | 40 MPa RC Beam (25 cm x 25 cm) | Beam | 40MPa | Concrete Rectangular | 250 | 250 | 625 | 4650 | 0.29 | 711.01 | G300E | 1668187.5 | 13.09 | G300E | 0 | 0
448 | Story6 | B66 | 40 MPa RC Beam (25 cm x 25 cm) | Beam | 40MPa | Concrete Rectangular | 250 | 250 | 625 | 7050 | 0.44 | 1077.98 | G300E | 2777406.25 | 21.79 | G300E | 21419.52 | 0.17
449 | Story6 | B67 | 40 MPa RC Beam (25 cm x 25 cm) | Beam | 40MPa | Concrete Rectangular | 250 | 250 | 625 | 4650 | 0.29 | 711.01 | G300E | 1447312.5 | 11.36 | G300E | 0 | 0
450 | Story6 | B68 | 40 MPa RC Beam (25 cm x 25 cm) | Beam | 40MPa | Concrete Rectangular | 250 | 250 | 625 | 7050 | 0.44 | 1077.98 | G300E | 2122637.5 | 16.66 | G300E | 0 | 0
451 | Story6 | B69 | 40 MPa RC Beam (25 cm x 25 cm) | Beam | 40MPa | Concrete Rectangular | 250 | 250 | 625 | 4650 | 0.29 | 711.01 | G300E | 1447312.5 | 11.36 | G300E | 0 | 0
452 | Story6 | B7 | 40 MPa RC Beam (25 cm x 25 cm) | Beam | 40MPa | Concrete Rectangular | 250 | 250 | 625 | 4650 | 0.29 | 711.01 | G300E | 1447021.88 | 11.35 | G300E | 0 | 0
453 | Story6 | B70 | 40 MPa RC Beam (25 cm x 25 cm) | Beam | 40MPa | Concrete Rectangular | 250 | 250 | 625 | 7050 | 0.44 | 1077.98 | G300E | 2777406.25 | 21.79 | G300E | 21419.52 | 0.17
454 | Story6 | B71 | 40 MPa RC Beam (25 cm x 25 cm) | Beam | 40MPa | Concrete Rectangular | 250 | 250 | 625 | 4650 | 0.29 | 711.01 | G300E | 1668187.5 | 13.09 | G300E | 0 | 0
455 | Story6 | B72 | 40 MPa RC Beam (25 cm x 25 cm) | Beam | 40MPa | Concrete Rectangular | 250 | 250 | 625 | 7050 | 0.44 | 1077.98 | G300E | 2889618.75 | 22.67 | G300E | 0 | 0
456 | Story6 | B73 | 40 MPa RC Beam (25 cm x 25 cm) | Beam | 40MPa | Concrete Rectangular | 250 | 250 | 625 | 4650 | 0.29 | 711.01 | G300E | 1689984.38 | 13.26 | G300E | 0 | 0
457 | Story6 | B74 | 40 MPa RC Beam (25 cm x 25 cm) | Beam | 40MPa | Concrete Rectangular | 250 | 250 | 625 | 7050 | 0.44 | 1077.98 | G300E | 3060875 | 24.02 | G300E | 42839.03 | 0.34
458 | Story6 | B75 | 40 MPa RC Beam (25 cm x 25 cm) | Beam | 40MPa | Concrete Rectangular | 250 | 250 | 625 | 4650 | 0.29 | 711.01 | G300E | 1190400 | 9.34 | G300E | 629203.12 | 4.94
459 | Story6 | B76 | 40 MPa RC Beam (25 cm x 25 cm) | Beam | 40MPa | Concrete Rectangular | 250 | 250 | 625 | 7050 | 0.44 | 1077.98 | G300E | 2792387.5 | 21.91 | G300E | 824801.53 | 6.47
460 | Story6 | B77 | 40 MPa RC Beam (25 cm x 25 cm) | Beam | 40MPa | Concrete Rectangular | 250 | 250 | 625 | 7050 | 0.44 | 1077.98 | G300E | 2376143.75 | 18.64 | G300E | 684731.25 | 5.37
461 | Story6 | B78 | 40 MPa RC Beam (25 cm x 25 cm) | Beam | 40MPa | Concrete Rectangular | 250 | 250 | 625 | 7050 | 0.44 | 1077.98 | G300E | 2413450 | 18.94 | G300E | 684731.25 | 5.37
462 | Story6 | B79 | 40 MPa RC Beam (25 cm x 25 cm) | Beam | 40MPa | Concrete Rectangular | 250 | 250 | 625 | 7050 | 0.44 | 1077.98 | G300E | 1892925 | 14.85 | G300E | 843650 | 6.62
463 | Story6 | B8 | 40 MPa RC Beam (25 cm x 25 cm) | Beam | 40MPa | Concrete Rectangular | 250 | 250 | 625 | 7050 | 0.44 | 1077.98 | G300E | 1892925 | 14.85 | G300E | 843650 | 6.62
464 | Story6 | B80 | 40 MPa RC Beam (25 cm x 25 cm) | Beam | 40MPa | Concrete Rectangular | 250 | 250 | 625 | 7050 | 0.44 | 1077.98 | G300E | 2413450 | 18.94 | G300E | 684731.25 | 5.37
465 | Story6 | B81 | 40 MPa RC Beam (25 cm x 25 cm) | Beam | 40MPa | Concrete Rectangular | 250 | 250 | 625 | 7050 | 0.44 | 1077.98 | G300E | 2376143.75 | 18.64 | G300E | 684731.25 | 5.37
466 | Story6 | B82 | 40 MPa RC Beam (25 cm x 25 cm) | Beam | 40MPa | Concrete Rectangular | 250 | 250 | 625 | 7050 | 0.44 | 1077.98 | G300E | 2792387.5 | 21.91 | G300E | 824801.53 | 6.47
467 | Story6 | B9 | 40 MPa RC Beam (25 cm x 25 cm) | Beam | 40MPa | Concrete Rectangular | 250 | 250 | 625 | 4650 | 0.29 | 711.01 | G300E | 1447603.12 | 11.36 | G300E | 0 | 0

## Columns
| Story | Label | Section | Structural_Element_Type | Material | Cross_Section_Type | Width_(mm) | Depth_(mm) | Area_(cm^2) | Length_(mm) | Volume_(m^3) | Mass_(kg) | Long._Rebar_Material | Long._Rebar_Volume_(mm^3) | Long._Rebar_Mass_(kg) | Tran._Rebar_Material | Tran._Rebar_Volume_(mm^3) | Tran._Rebar_Mass_(kg)
0 | Story1 | C1 | 40 MPa RC Column (32.5 cm x 32.5 cm) | Column | 40MPa | Concrete Rectangular | 325 | 325 | 1056.3 | 3225 | 0.34 | 833.37 | G300E | 3405600 | 26.72 | G300E | 0 | 0
1 | Story1 | C10 | 40 MPa RC Column (32.5 cm x 32.5 cm) | Column | 40MPa | Concrete Rectangular | 325 | 325 | 1056.3 | 3225 | 0.34 | 833.37 | G300E | 15030650 | 117.94 | G300E | 0 | 0
2 | Story1 | C11 | 40 MPa RC Column (32.5 cm x 32.5 cm) | Column | 40MPa | Concrete Rectangular | 325 | 325 | 1056.3 | 3225 | 0.34 | 833.37 | G300E | 13842775 | 108.62 | G300E | 0 | 0
3 | Story1 | C12 | 40 MPa RC Column (32.5 cm x 32.5 cm) | Column | 40MPa | Concrete Rectangular | 325 | 325 | 1056.3 | 3225 | 0.34 | 833.37 | G300E | 8315125 | 65.24 | G300E | 0 | 0
4 | Story1 | C13 | 40 MPa RC Column (32.5 cm x 32.5 cm) | Column | 40MPa | Concrete Rectangular | 325 | 325 | 1056.3 | 3225 | 0.34 | 833.37 | G300E | 8268900 | 64.88 | G300E | 0 | 0
5 | Story1 | C14 | 40 MPa RC Column (32.5 cm x 32.5 cm) | Column | 40MPa | Concrete Rectangular | 325 | 325 | 1056.3 | 3225 | 0.34 | 833.37 | G300E | 14021225 | 110.02 | G300E | 0 | 0
6 | Story1 | C15 | 40 MPa RC Column (32.5 cm x 32.5 cm) | Column | 40MPa | Concrete Rectangular | 325 | 325 | 1056.3 | 3225 | 0.34 | 833.37 | G300E | 15033875 | 117.96 | G300E | 0 | 0
7 | Story1 | C16 | 40 MPa RC Column (32.5 cm x 32.5 cm) | Column | 40MPa | Concrete Rectangular | 325 | 325 | 1056.3 | 3225 | 0.34 | 833.37 | G300E | 3405600 | 26.72 | G300E | 0 | 0
8 | Story1 | C17 | 40 MPa RC Column (32.5 cm x 32.5 cm) | Column | 40MPa | Concrete Rectangular | 325 | 325 | 1056.3 | 3225 | 0.34 | 833.37 | G300E | 3405600 | 26.72 | G300E | 0 | 0
9 | Story1 | C18 | 40 MPa RC Column (32.5 cm x 32.5 cm) | Column | 40MPa | Concrete Rectangular | 325 | 325 | 1056.3 | 3225 | 0.34 | 833.37 | G300E | 16587250 | 130.15 | G300E | 0 | 0
10 | Story1 | C19 | 40 MPa RC Column (32.5 cm x 32.5 cm) | Column | 40MPa | Concrete Rectangular | 325 | 325 | 1056.3 | 3225 | 0.34 | 833.37 | G300E | 12955900 | 101.66 | G300E | 0 | 0
11 | Story1 | C2 | 40 MPa RC Column (32.5 cm x 32.5 cm) | Column | 40MPa | Concrete Rectangular | 325 | 325 | 1056.3 | 3225 | 0.34 | 833.37 | G300E | 3405600 | 26.72 | G300E | 0 | 0
12 | Story1 | C22 | 40 MPa RC Column (32.5 cm x 32.5 cm) | Column | 40MPa | Concrete Rectangular | 325 | 325 | 1056.3 | 3225 | 0.34 | 833.37 | G300E | 12950525 | 101.61 | G300E | 0 | 0
13 | Story1 | C23 | 40 MPa RC Column (32.5 cm x 32.5 cm) | Column | 40MPa | Concrete Rectangular | 325 | 325 | 1056.3 | 3225 | 0.34 | 833.37 | G300E | 16584025 | 130.12 | G300E | 0 | 0
14 | Story1 | C24 | 40 MPa RC Column (32.5 cm x 32.5 cm) | Column | 40MPa | Concrete Rectangular | 325 | 325 | 1056.3 | 3225 | 0.34 | 833.37 | G300E | 3405600 | 26.72 | G300E | 0 | 0
15 | Story1 | C25 | 40 MPa RC Column (32.5 cm x 32.5 cm) | Column | 40MPa | Concrete Rectangular | 325 | 325 | 1056.3 | 3225 | 0.34 | 833.37 | G300E | 3405600 | 26.72 | G300E | 0 | 0
16 | Story1 | C26 | 40 MPa RC Column (32.5 cm x 32.5 cm) | Column | 40MPa | Concrete Rectangular | 325 | 325 | 1056.3 | 3225 | 0.34 | 833.37 | G300E | 16585100 | 130.13 | G300E | 0 | 0
17 | Story1 | C27 | 40 MPa RC Column (32.5 cm x 32.5 cm) | Column | 40MPa | Concrete Rectangular | 325 | 325 | 1056.3 | 3225 | 0.34 | 833.37 | G300E | 12954825 | 101.65 | G300E | 0 | 0
18 | Story1 | C3 | 40 MPa RC Column (32.5 cm x 32.5 cm) | Column | 40MPa | Concrete Rectangular | 325 | 325 | 1056.3 | 3225 | 0.34 | 833.37 | G300E | 3405600 | 26.72 | G300E | 0 | 0
19 | Story1 | C30 | 40 MPa RC Column (32.5 cm x 32.5 cm) | Column | 40MPa | Concrete Rectangular | 325 | 325 | 1056.3 | 3225 | 0.34 | 833.37 | G300E | 12953750 | 101.64 | G300E | 0 | 0
20 | Story1 | C31 | 40 MPa RC Column (32.5 cm x 32.5 cm) | Column | 40MPa | Concrete Rectangular | 325 | 325 | 1056.3 | 3225 | 0.34 | 833.37 | G300E | 16585100 | 130.13 | G300E | 0 | 0
21 | Story1 | C32 | 40 MPa RC Column (32.5 cm x 32.5 cm) | Column | 40MPa | Concrete Rectangular | 325 | 325 | 1056.3 | 3225 | 0.34 | 833.37 | G300E | 3405600 | 26.72 | G300E | 0 | 0
22 | Story1 | C33 | 40 MPa RC Column (32.5 cm x 32.5 cm) | Column | 40MPa | Concrete Rectangular | 325 | 325 | 1056.3 | 3225 | 0.34 | 833.37 | G300E | 3405600 | 26.72 | G300E | 0 | 0
23 | Story1 | C34 | 40 MPa RC Column (32.5 cm x 32.5 cm) | Column | 40MPa | Concrete Rectangular | 325 | 325 | 1056.3 | 3225 | 0.34 | 833.37 | G300E | 15030650 | 117.94 | G300E | 0 | 0
24 | Story1 | C35 | 40 MPa RC Column (32.5 cm x 32.5 cm) | Column | 40MPa | Concrete Rectangular | 325 | 325 | 1056.3 | 3225 | 0.34 | 833.37 | G300E | 14021225 | 110.02 | G300E | 0 | 0
25 | Story1 | C36 | 40 MPa RC Column (32.5 cm x 32.5 cm) | Column | 40MPa | Concrete Rectangular | 325 | 325 | 1056.3 | 3225 | 0.34 | 833.37 | G300E | 8315125 | 65.24 | G300E | 0 | 0
26 | Story1 | C37 | 40 MPa RC Column (32.5 cm x 32.5 cm) | Column | 40MPa | Concrete Rectangular | 325 | 325 | 1056.3 | 3225 | 0.34 | 833.37 | G300E | 8312975 | 65.23 | G300E | 0 | 0
27 | Story1 | C38 | 40 MPa RC Column (32.5 cm x 32.5 cm) | Column | 40MPa | Concrete Rectangular | 325 | 325 | 1056.3 | 3225 | 0.34 | 833.37 | G300E | 14021225 | 110.02 | G300E | 0 | 0
28 | Story1 | C39 | 40 MPa RC Column (32.5 cm x 32.5 cm) | Column | 40MPa | Concrete Rectangular | 325 | 325 | 1056.3 | 3225 | 0.34 | 833.37 | G300E | 15032800 | 117.95 | G300E | 0 | 0
29 | Story1 | C4 | 40 MPa RC Column (32.5 cm x 32.5 cm) | Column | 40MPa | Concrete Rectangular | 325 | 325 | 1056.3 | 3225 | 0.34 | 833.37 | G300E | 3405600 | 26.72 | G300E | 0 | 0
30 | Story1 | C40 | 40 MPa RC Column (32.5 cm x 32.5 cm) | Column | 40MPa | Concrete Rectangular | 325 | 325 | 1056.3 | 3225 | 0.34 | 833.37 | G300E | 3405600 | 26.72 | G300E | 0 | 0
31 | Story1 | C41 | 40 MPa RC Column (32.5 cm x 32.5 cm) | Column | 40MPa | Concrete Rectangular | 325 | 325 | 1056.3 | 3225 | 0.34 | 833.37 | G300E | 3405600 | 26.72 | G300E | 0 | 0
32 | Story1 | C42 | 40 MPa RC Column (32.5 cm x 32.5 cm) | Column | 40MPa | Concrete Rectangular | 325 | 325 | 1056.3 | 3225 | 0.34 | 833.37 | G300E | 3405600 | 26.72 | G300E | 0 | 0
33 | Story1 | C43 | 40 MPa RC Column (32.5 cm x 32.5 cm) | Column | 40MPa | Concrete Rectangular | 325 | 325 | 1056.3 | 3225 | 0.34 | 833.37 | G300E | 3405600 | 26.72 | G300E | 0 | 0
34 | Story1 | C44 | 40 MPa RC Column (32.5 cm x 32.5 cm) | Column | 40MPa | Concrete Rectangular | 325 | 325 | 1056.3 | 3225 | 0.34 | 833.37 | G300E | 3405600 | 26.72 | G300E | 0 | 0
35 | Story1 | C45 | 40 MPa RC Column (32.5 cm x 32.5 cm) | Column | 40MPa | Concrete Rectangular | 325 | 325 | 1056.3 | 3225 | 0.34 | 833.37 | G300E | 3405600 | 26.72 | G300E | 0 | 0
36 | Story1 | C46 | 40 MPa RC Column (32.5 cm x 32.5 cm) | Column | 40MPa | Concrete Rectangular | 325 | 325 | 1056.3 | 3225 | 0.34 | 833.37 | G300E | 3405600 | 26.72 | G300E | 0 | 0
37 | Story1 | C47 | 40 MPa RC Column (32.5 cm x 32.5 cm) | Column | 40MPa | Concrete Rectangular | 325 | 325 | 1056.3 | 3225 | 0.34 | 833.37 | G300E | 3405600 | 26.72 | G300E | 0 | 0
38 | Story1 | C48 | 40 MPa RC Column (32.5 cm x 32.5 cm) | Column | 40MPa | Concrete Rectangular | 325 | 325 | 1056.3 | 3225 | 0.34 | 833.37 | G300E | 3405600 | 26.72 | G300E | 0 | 0
39 | Story1 | C5 | 40 MPa RC Column (32.5 cm x 32.5 cm) | Column | 40MPa | Concrete Rectangular | 325 | 325 | 1056.3 | 3225 | 0.34 | 833.37 | G300E | 3405600 | 26.72 | G300E | 0 | 0
40 | Story1 | C6 | 40 MPa RC Column (32.5 cm x 32.5 cm) | Column | 40MPa | Concrete Rectangular | 325 | 325 | 1056.3 | 3225 | 0.34 | 833.37 | G300E | 3405600 | 26.72 | G300E | 0 | 0
41 | Story1 | C7 | 40 MPa RC Column (32.5 cm x 32.5 cm) | Column | 40MPa | Concrete Rectangular | 325 | 325 | 1056.3 | 3225 | 0.34 | 833.37 | G300E | 3405600 | 26.72 | G300E | 0 | 0
42 | Story1 | C8 | 40 MPa RC Column (32.5 cm x 32.5 cm) | Column | 40MPa | Concrete Rectangular | 325 | 325 | 1056.3 | 3225 | 0.34 | 833.37 | G300E | 3405600 | 26.72 | G300E | 0 | 0
43 | Story1 | C9 | 40 MPa RC Column (32.5 cm x 32.5 cm) | Column | 40MPa | Concrete Rectangular | 325 | 325 | 1056.3 | 3225 | 0.34 | 833.37 | G300E | 3405600 | 26.72 | G300E | 0 | 0
44 | Story2 | C1 | 40 MPa RC Column (32.5 cm x 32.5 cm) | Column | 40MPa | Concrete Rectangular | 325 | 325 | 1056.3 | 3225 | 0.34 | 833.37 | G300E | 3405600 | 26.72 | G300E | 0 | 0
45 | Story2 | C10 | 40 MPa RC Column (32.5 cm x 32.5 cm) | Column | 40MPa | Concrete Rectangular | 325 | 325 | 1056.3 | 3225 | 0.34 | 833.37 | G300E | 7921675 | 62.16 | G300E | 0 | 0
46 | Story2 | C11 | 40 MPa RC Column (32.5 cm x 32.5 cm) | Column | 40MPa | Concrete Rectangular | 325 | 325 | 1056.3 | 3225 | 0.34 | 833.37 | G300E | 5515825 | 43.28 | G300E | 0 | 0
47 | Story2 | C12 | 40 MPa RC Column (32.5 cm x 32.5 cm) | Column | 40MPa | Concrete Rectangular | 325 | 325 | 1056.3 | 3225 | 0.34 | 833.37 | G300E | 3405600 | 26.72 | G300E | 0 | 0
48 | Story2 | C13 | 40 MPa RC Column (32.5 cm x 32.5 cm) | Column | 40MPa | Concrete Rectangular | 325 | 325 | 1056.3 | 3225 | 0.34 | 833.37 | G300E | 3405600 | 26.72 | G300E | 0 | 0
49 | Story2 | C14 | 40 MPa RC Column (32.5 cm x 32.5 cm) | Column | 40MPa | Concrete Rectangular | 325 | 325 | 1056.3 | 3225 | 0.34 | 833.37 | G300E | 5989900 | 47 | G300E | 0 | 0
50 | Story2 | C15 | 40 MPa RC Column (32.5 cm x 32.5 cm) | Column | 40MPa | Concrete Rectangular | 325 | 325 | 1056.3 | 3225 | 0.34 | 833.37 | G300E | 7915225 | 62.11 | G300E | 0 | 0
51 | Story2 | C16 | 40 MPa RC Column (32.5 cm x 32.5 cm) | Column | 40MPa | Concrete Rectangular | 325 | 325 | 1056.3 | 3225 | 0.34 | 833.37 | G300E | 3405600 | 26.72 | G300E | 158895.75 | 1.25
52 | Story2 | C17 | 40 MPa RC Column (32.5 cm x 32.5 cm) | Column | 40MPa | Concrete Rectangular | 325 | 325 | 1056.3 | 3225 | 0.34 | 833.37 | G300E | 3405600 | 26.72 | G300E | 0 | 0
53 | Story2 | C18 | 40 MPa RC Column (32.5 cm x 32.5 cm) | Column | 40MPa | Concrete Rectangular | 325 | 325 | 1056.3 | 3225 | 0.34 | 833.37 | G300E | 6068375 | 47.61 | G300E | 0 | 0
54 | Story2 | C19 | 40 MPa RC Column (32.5 cm x 32.5 cm) | Column | 40MPa | Concrete Rectangular | 325 | 325 | 1056.3 | 3225 | 0.34 | 833.37 | G300E | 3405600 | 26.72 | G300E | 0 | 0
55 | Story2 | C2 | 40 MPa RC Column (32.5 cm x 32.5 cm) | Column | 40MPa | Concrete Rectangular | 325 | 325 | 1056.3 | 3225 | 0.34 | 833.37 | G300E | 3405600 | 26.72 | G300E | 0 | 0
56 | Story2 | C22 | 40 MPa RC Column (32.5 cm x 32.5 cm) | Column | 40MPa | Concrete Rectangular | 325 | 325 | 1056.3 | 3225 | 0.34 | 833.37 | G300E | 3405600 | 26.72 | G300E | 0 | 0
57 | Story2 | C23 | 40 MPa RC Column (32.5 cm x 32.5 cm) | Column | 40MPa | Concrete Rectangular | 325 | 325 | 1056.3 | 3225 | 0.34 | 833.37 | G300E | 6050100 | 47.47 | G300E | 0 | 0
58 | Story2 | C24 | 40 MPa RC Column (32.5 cm x 32.5 cm) | Column | 40MPa | Concrete Rectangular | 325 | 325 | 1056.3 | 3225 | 0.34 | 833.37 | G300E | 3405600 | 26.72 | G300E | 0 | 0
59 | Story2 | C25 | 40 MPa RC Column (32.5 cm x 32.5 cm) | Column | 40MPa | Concrete Rectangular | 325 | 325 | 1056.3 | 3225 | 0.34 | 833.37 | G300E | 3405600 | 26.72 | G300E | 0 | 0
60 | Story2 | C26 | 40 MPa RC Column (32.5 cm x 32.5 cm) | Column | 40MPa | Concrete Rectangular | 325 | 325 | 1056.3 | 3225 | 0.34 | 833.37 | G300E | 6053325 | 47.5 | G300E | 0 | 0
61 | Story2 | C27 | 40 MPa RC Column (32.5 cm x 32.5 cm) | Column | 40MPa | Concrete Rectangular | 325 | 325 | 1056.3 | 3225 | 0.34 | 833.37 | G300E | 3405600 | 26.72 | G300E | 0 | 0
62 | Story2 | C3 | 40 MPa RC Column (32.5 cm x 32.5 cm) | Column | 40MPa | Concrete Rectangular | 325 | 325 | 1056.3 | 3225 | 0.34 | 833.37 | G300E | 3405600 | 26.72 | G300E | 0 | 0
63 | Story2 | C30 | 40 MPa RC Column (32.5 cm x 32.5 cm) | Column | 40MPa | Concrete Rectangular | 325 | 325 | 1056.3 | 3225 | 0.34 | 833.37 | G300E | 3405600 | 26.72 | G300E | 0 | 0
64 | Story2 | C31 | 40 MPa RC Column (32.5 cm x 32.5 cm) | Column | 40MPa | Concrete Rectangular | 325 | 325 | 1056.3 | 3225 | 0.34 | 833.37 | G300E | 6050100 | 47.47 | G300E | 0 | 0
65 | Story2 | C32 | 40 MPa RC Column (32.5 cm x 32.5 cm) | Column | 40MPa | Concrete Rectangular | 325 | 325 | 1056.3 | 3225 | 0.34 | 833.37 | G300E | 3405600 | 26.72 | G300E | 0 | 0
66 | Story2 | C33 | 40 MPa RC Column (32.5 cm x 32.5 cm) | Column | 40MPa | Concrete Rectangular | 325 | 325 | 1056.3 | 3225 | 0.34 | 833.37 | G300E | 3405600 | 26.72 | G300E | 158895.75 | 1.25
67 | Story2 | C34 | 40 MPa RC Column (32.5 cm x 32.5 cm) | Column | 40MPa | Concrete Rectangular | 325 | 325 | 1056.3 | 3225 | 0.34 | 833.37 | G300E | 7916300 | 62.11 | G300E | 0 | 0
68 | Story2 | C35 | 40 MPa RC Column (32.5 cm x 32.5 cm) | Column | 40MPa | Concrete Rectangular | 325 | 325 | 1056.3 | 3225 | 0.34 | 833.37 | G300E | 5980225 | 46.92 | G300E | 0 | 0
69 | Story2 | C36 | 40 MPa RC Column (32.5 cm x 32.5 cm) | Column | 40MPa | Concrete Rectangular | 325 | 325 | 1056.3 | 3225 | 0.34 | 833.37 | G300E | 3405600 | 26.72 | G300E | 0 | 0
70 | Story2 | C37 | 40 MPa RC Column (32.5 cm x 32.5 cm) | Column | 40MPa | Concrete Rectangular | 325 | 325 | 1056.3 | 3225 | 0.34 | 833.37 | G300E | 3405600 | 26.72 | G300E | 0 | 0
71 | Story2 | C38 | 40 MPa RC Column (32.5 cm x 32.5 cm) | Column | 40MPa | Concrete Rectangular | 325 | 325 | 1056.3 | 3225 | 0.34 | 833.37 | G300E | 5989900 | 47 | G300E | 0 | 0
72 | Story2 | C39 | 40 MPa RC Column (32.5 cm x 32.5 cm) | Column | 40MPa | Concrete Rectangular | 325 | 325 | 1056.3 | 3225 | 0.34 | 833.37 | G300E | 7918450 | 62.13 | G300E | 0 | 0
73 | Story2 | C4 | 40 MPa RC Column (32.5 cm x 32.5 cm) | Column | 40MPa | Concrete Rectangular | 325 | 325 | 1056.3 | 3225 | 0.34 | 833.37 | G300E | 3405600 | 26.72 | G300E | 0 | 0
74 | Story2 | C40 | 40 MPa RC Column (32.5 cm x 32.5 cm) | Column | 40MPa | Concrete Rectangular | 325 | 325 | 1056.3 | 3225 | 0.34 | 833.37 | G300E | 3405600 | 26.72 | G300E | 158895.75 | 1.25
75 | Story2 | C41 | 40 MPa RC Column (32.5 cm x 32.5 cm) | Column | 40MPa | Concrete Rectangular | 325 | 325 | 1056.3 | 3225 | 0.34 | 833.37 | G300E | 3405600 | 26.72 | G300E | 0 | 0
76 | Story2 | C42 | 40 MPa RC Column (32.5 cm x 32.5 cm) | Column | 40MPa | Concrete Rectangular | 325 | 325 | 1056.3 | 3225 | 0.34 | 833.37 | G300E | 3405600 | 26.72 | G300E | 0 | 0
77 | Story2 | C43 | 40 MPa RC Column (32.5 cm x 32.5 cm) | Column | 40MPa | Concrete Rectangular | 325 | 325 | 1056.3 | 3225 | 0.34 | 833.37 | G300E | 3405600 | 26.72 | G300E | 0 | 0
78 | Story2 | C44 | 40 MPa RC Column (32.5 cm x 32.5 cm) | Column | 40MPa | Concrete Rectangular | 325 | 325 | 1056.3 | 3225 | 0.34 | 833.37 | G300E | 3405600 | 26.72 | G300E | 0 | 0
79 | Story2 | C45 | 40 MPa RC Column (32.5 cm x 32.5 cm) | Column | 40MPa | Concrete Rectangular | 325 | 325 | 1056.3 | 3225 | 0.34 | 833.37 | G300E | 3405600 | 26.72 | G300E | 0 | 0
80 | Story2 | C46 | 40 MPa RC Column (32.5 cm x 32.5 cm) | Column | 40MPa | Concrete Rectangular | 325 | 325 | 1056.3 | 3225 | 0.34 | 833.37 | G300E | 3405600 | 26.72 | G300E | 0 | 0
81 | Story2 | C47 | 40 MPa RC Column (32.5 cm x 32.5 cm) | Column | 40MPa | Concrete Rectangular | 325 | 325 | 1056.3 | 3225 | 0.34 | 833.37 | G300E | 3405600 | 26.72 | G300E | 0 | 0
82 | Story2 | C48 | 40 MPa RC Column (32.5 cm x 32.5 cm) | Column | 40MPa | Concrete Rectangular | 325 | 325 | 1056.3 | 3225 | 0.34 | 833.37 | G300E | 3405600 | 26.72 | G300E | 0 | 0
83 | Story2 | C5 | 40 MPa RC Column (32.5 cm x 32.5 cm) | Column | 40MPa | Concrete Rectangular | 325 | 325 | 1056.3 | 3225 | 0.34 | 833.37 | G300E | 3405600 | 26.72 | G300E | 0 | 0
84 | Story2 | C6 | 40 MPa RC Column (32.5 cm x 32.5 cm) | Column | 40MPa | Concrete Rectangular | 325 | 325 | 1056.3 | 3225 | 0.34 | 833.37 | G300E | 3405600 | 26.72 | G300E | 0 | 0
85 | Story2 | C7 | 40 MPa RC Column (32.5 cm x 32.5 cm) | Column | 40MPa | Concrete Rectangular | 325 | 325 | 1056.3 | 3225 | 0.34 | 833.37 | G300E | 3405600 | 26.72 | G300E | 0 | 0
86 | Story2 | C8 | 40 MPa RC Column (32.5 cm x 32.5 cm) | Column | 40MPa | Concrete Rectangular | 325 | 325 | 1056.3 | 3225 | 0.34 | 833.37 | G300E | 3405600 | 26.72 | G300E | 0 | 0
87 | Story2 | C9 | 40 MPa RC Column (32.5 cm x 32.5 cm) | Column | 40MPa | Concrete Rectangular | 325 | 325 | 1056.3 | 3225 | 0.34 | 833.37 | G300E | 3405600 | 26.72 | G300E | 158895.75 | 1.25
88 | Story3 | C1 | 40 MPa RC Column (27.5 cm x 27.5 cm) | Column | 40MPa | Concrete Rectangular | 275 | 275 | 756.3 | 3225 | 0.24 | 596.67 | G300E | 2438100 | 19.13 | G300E | 0 | 0
89 | Story3 | C10 | 40 MPa RC Column (27.5 cm x 27.5 cm) | Column | 40MPa | Concrete Rectangular | 275 | 275 | 756.3 | 3225 | 0.24 | 596.67 | G300E | 10886525 | 85.42 | G300E | 0 | 0
90 | Story3 | C11 | 40 MPa RC Column (27.5 cm x 27.5 cm) | Column | 40MPa | Concrete Rectangular | 275 | 275 | 756.3 | 3225 | 0.24 | 596.67 | G300E | 12450650 | 97.69 | G300E | 0 | 0
91 | Story3 | C12 | 40 MPa RC Column (27.5 cm x 27.5 cm) | Column | 40MPa | Concrete Rectangular | 275 | 275 | 756.3 | 3225 | 0.24 | 596.67 | G300E | 6718750 | 52.72 | G300E | 0 | 0
92 | Story3 | C13 | 40 MPa RC Column (27.5 cm x 27.5 cm) | Column | 40MPa | Concrete Rectangular | 275 | 275 | 756.3 | 3225 | 0.24 | 596.67 | G300E | 6709075 | 52.64 | G300E | 0 | 0
93 | Story3 | C14 | 40 MPa RC Column (27.5 cm x 27.5 cm) | Column | 40MPa | Concrete Rectangular | 275 | 275 | 756.3 | 3225 | 0.24 | 596.67 | G300E | 12045375 | 94.51 | G300E | 0 | 0
94 | Story3 | C15 | 40 MPa RC Column (27.5 cm x 27.5 cm) | Column | 40MPa | Concrete Rectangular | 275 | 275 | 756.3 | 3225 | 0.24 | 596.67 | G300E | 10887600 | 85.43 | G300E | 0 | 0
95 | Story3 | C16 | 40 MPa RC Column (27.5 cm x 27.5 cm) | Column | 40MPa | Concrete Rectangular | 275 | 275 | 756.3 | 3225 | 0.24 | 596.67 | G300E | 2438100 | 19.13 | G300E | 0 | 0
96 | Story3 | C17 | 40 MPa RC Column (27.5 cm x 27.5 cm) | Column | 40MPa | Concrete Rectangular | 275 | 275 | 756.3 | 3225 | 0.24 | 596.67 | G300E | 3886770 | 30.5 | G300E | 0 | 0
97 | Story3 | C18 | 40 MPa RC Column (27.5 cm x 27.5 cm) | Column | 40MPa | Concrete Rectangular | 275 | 275 | 756.3 | 3225 | 0.24 | 596.67 | G300E | 12405500 | 97.34 | G300E | 0 | 0
98 | Story3 | C19 | 40 MPa RC Column (27.5 cm x 27.5 cm) | Column | 40MPa | Concrete Rectangular | 275 | 275 | 756.3 | 3225 | 0.24 | 596.67 | G300E | 9809375 | 76.97 | G300E | 0 | 0
99 | Story3 | C2 | 40 MPa RC Column (27.5 cm x 27.5 cm) | Column | 40MPa | Concrete Rectangular | 275 | 275 | 756.3 | 3225 | 0.24 | 596.67 | G300E | 2438100 | 19.13 | G300E | 0 | 0
100 | Story3 | C22 | 40 MPa RC Column (27.5 cm x 27.5 cm) | Column | 40MPa | Concrete Rectangular | 275 | 275 | 756.3 | 3225 | 0.24 | 596.67 | G300E | 9812600 | 76.99 | G300E | 0 | 0
101 | Story3 | C23 | 40 MPa RC Column (27.5 cm x 27.5 cm) | Column | 40MPa | Concrete Rectangular | 275 | 275 | 756.3 | 3225 | 0.24 | 596.67 | G300E | 12403350 | 97.32 | G300E | 0 | 0
102 | Story3 | C24 | 40 MPa RC Column (27.5 cm x 27.5 cm) | Column | 40MPa | Concrete Rectangular | 275 | 275 | 756.3 | 3225 | 0.24 | 596.67 | G300E | 3883545 | 30.47 | G300E | 0 | 0
103 | Story3 | C25 | 40 MPa RC Column (27.5 cm x 27.5 cm) | Column | 40MPa | Concrete Rectangular | 275 | 275 | 756.3 | 3225 | 0.24 | 596.67 | G300E | 3883545 | 30.47 | G300E | 0 | 0
104 | Story3 | C26 | 40 MPa RC Column (27.5 cm x 27.5 cm) | Column | 40MPa | Concrete Rectangular | 275 | 275 | 756.3 | 3225 | 0.24 | 596.67 | G300E | 12416250 | 97.42 | G300E | 0 | 0
105 | Story3 | C27 | 40 MPa RC Column (27.5 cm x 27.5 cm) | Column | 40MPa | Concrete Rectangular | 275 | 275 | 756.3 | 3225 | 0.24 | 596.67 | G300E | 9815825 | 77.02 | G300E | 0 | 0
106 | Story3 | C3 | 40 MPa RC Column (27.5 cm x 27.5 cm) | Column | 40MPa | Concrete Rectangular | 275 | 275 | 756.3 | 3225 | 0.24 | 596.67 | G300E | 2526465 | 19.82 | G300E | 0 | 0
107 | Story3 | C30 | 40 MPa RC Column (27.5 cm x 27.5 cm) | Column | 40MPa | Concrete Rectangular | 275 | 275 | 756.3 | 3225 | 0.24 | 596.67 | G300E | 9812600 | 76.99 | G300E | 0 | 0
108 | Story3 | C31 | 40 MPa RC Column (27.5 cm x 27.5 cm) | Column | 40MPa | Concrete Rectangular | 275 | 275 | 756.3 | 3225 | 0.24 | 596.67 | G300E | 12474300 | 97.88 | G300E | 0 | 0
109 | Story3 | C32 | 40 MPa RC Column (27.5 cm x 27.5 cm) | Column | 40MPa | Concrete Rectangular | 275 | 275 | 756.3 | 3225 | 0.24 | 596.67 | G300E | 3886770 | 30.5 | G300E | 0 | 0
110 | Story3 | C33 | 40 MPa RC Column (27.5 cm x 27.5 cm) | Column | 40MPa | Concrete Rectangular | 275 | 275 | 756.3 | 3225 | 0.24 | 596.67 | G300E | 2438100 | 19.13 | G300E | 0 | 0
111 | Story3 | C34 | 40 MPa RC Column (27.5 cm x 27.5 cm) | Column | 40MPa | Concrete Rectangular | 275 | 275 | 756.3 | 3225 | 0.24 | 596.67 | G300E | 10887600 | 85.43 | G300E | 0 | 0
112 | Story3 | C35 | 40 MPa RC Column (27.5 cm x 27.5 cm) | Column | 40MPa | Concrete Rectangular | 275 | 275 | 756.3 | 3225 | 0.24 | 596.67 | G300E | 12048600 | 94.54 | G300E | 0 | 0
113 | Story3 | C36 | 40 MPa RC Column (27.5 cm x 27.5 cm) | Column | 40MPa | Concrete Rectangular | 275 | 275 | 756.3 | 3225 | 0.24 | 596.67 | G300E | 6727350 | 52.79 | G300E | 0 | 0
114 | Story3 | C37 | 40 MPa RC Column (27.5 cm x 27.5 cm) | Column | 40MPa | Concrete Rectangular | 275 | 275 | 756.3 | 3225 | 0.24 | 596.67 | G300E | 6727350 | 52.79 | G300E | 0 | 0
115 | Story3 | C38 | 40 MPa RC Column (27.5 cm x 27.5 cm) | Column | 40MPa | Concrete Rectangular | 275 | 275 | 756.3 | 3225 | 0.24 | 596.67 | G300E | 12045375 | 94.51 | G300E | 0 | 0
116 | Story3 | C39 | 40 MPa RC Column (27.5 cm x 27.5 cm) | Column | 40MPa | Concrete Rectangular | 275 | 275 | 756.3 | 3225 | 0.24 | 596.67 | G300E | 10887600 | 85.43 | G300E | 0 | 0
117 | Story3 | C4 | 40 MPa RC Column (27.5 cm x 27.5 cm) | Column | 40MPa | Concrete Rectangular | 275 | 275 | 756.3 | 3225 | 0.24 | 596.67 | G300E | 2438100 | 19.13 | G300E | 0 | 0
118 | Story3 | C40 | 40 MPa RC Column (27.5 cm x 27.5 cm) | Column | 40MPa | Concrete Rectangular | 275 | 275 | 756.3 | 3225 | 0.24 | 596.67 | G300E | 2438100 | 19.13 | G300E | 0 | 0
119 | Story3 | C41 | 40 MPa RC Column (27.5 cm x 27.5 cm) | Column | 40MPa | Concrete Rectangular | 275 | 275 | 756.3 | 3225 | 0.24 | 596.67 | G300E | 2438100 | 19.13 | G300E | 0 | 0
120 | Story3 | C42 | 40 MPa RC Column (27.5 cm x 27.5 cm) | Column | 40MPa | Concrete Rectangular | 275 | 275 | 756.3 | 3225 | 0.24 | 596.67 | G300E | 2438100 | 19.13 | G300E | 0 | 0
121 | Story3 | C43 | 40 MPa RC Column (27.5 cm x 27.5 cm) | Column | 40MPa | Concrete Rectangular | 275 | 275 | 756.3 | 3225 | 0.24 | 596.67 | G300E | 2682555 | 21.05 | G300E | 0 | 0
122 | Story3 | C44 | 40 MPa RC Column (27.5 cm x 27.5 cm) | Column | 40MPa | Concrete Rectangular | 275 | 275 | 756.3 | 3225 | 0.24 | 596.67 | G300E | 2438100 | 19.13 | G300E | 0 | 0
123 | Story3 | C45 | 40 MPa RC Column (27.5 cm x 27.5 cm) | Column | 40MPa | Concrete Rectangular | 275 | 275 | 756.3 | 3225 | 0.24 | 596.67 | G300E | 2438100 | 19.13 | G300E | 0 | 0
124 | Story3 | C46 | 40 MPa RC Column (27.5 cm x 27.5 cm) | Column | 40MPa | Concrete Rectangular | 275 | 275 | 756.3 | 3225 | 0.24 | 596.67 | G300E | 2683200 | 21.05 | G300E | 0 | 0
125 | Story3 | C47 | 40 MPa RC Column (27.5 cm x 27.5 cm) | Column | 40MPa | Concrete Rectangular | 275 | 275 | 756.3 | 3225 | 0.24 | 596.67 | G300E | 2438100 | 19.13 | G300E | 0 | 0
126 | Story3 | C48 | 40 MPa RC Column (27.5 cm x 27.5 cm) | Column | 40MPa | Concrete Rectangular | 275 | 275 | 756.3 | 3225 | 0.24 | 596.67 | G300E | 2438100 | 19.13 | G300E | 0 | 0
127 | Story3 | C5 | 40 MPa RC Column (27.5 cm x 27.5 cm) | Column | 40MPa | Concrete Rectangular | 275 | 275 | 756.3 | 3225 | 0.24 | 596.67 | G300E | 2438100 | 19.13 | G300E | 0 | 0
128 | Story3 | C6 | 40 MPa RC Column (27.5 cm x 27.5 cm) | Column | 40MPa | Concrete Rectangular | 275 | 275 | 756.3 | 3225 | 0.24 | 596.67 | G300E | 2682555 | 21.05 | G300E | 0 | 0
129 | Story3 | C7 | 40 MPa RC Column (27.5 cm x 27.5 cm) | Column | 40MPa | Concrete Rectangular | 275 | 275 | 756.3 | 3225 | 0.24 | 596.67 | G300E | 2438100 | 19.13 | G300E | 0 | 0
130 | Story3 | C8 | 40 MPa RC Column (27.5 cm x 27.5 cm) | Column | 40MPa | Concrete Rectangular | 275 | 275 | 756.3 | 3225 | 0.24 | 596.67 | G300E | 2438100 | 19.13 | G300E | 0 | 0
131 | Story3 | C9 | 40 MPa RC Column (27.5 cm x 27.5 cm) | Column | 40MPa | Concrete Rectangular | 275 | 275 | 756.3 | 3225 | 0.24 | 596.67 | G300E | 2438100 | 19.13 | G300E | 0 | 0
132 | Story4 | C1 | 40 MPa RC Column (27.5 cm x 27.5 cm) | Column | 40MPa | Concrete Rectangular | 275 | 275 | 756.3 | 3225 | 0.24 | 596.67 | G300E | 2438100 | 19.13 | G300E | 0 | 0
133 | Story4 | C10 | 40 MPa RC Column (27.5 cm x 27.5 cm) | Column | 40MPa | Concrete Rectangular | 275 | 275 | 756.3 | 3225 | 0.24 | 596.67 | G300E | 3820550 | 29.98 | G300E | 0 | 0
134 | Story4 | C11 | 40 MPa RC Column (27.5 cm x 27.5 cm) | Column | 40MPa | Concrete Rectangular | 275 | 275 | 756.3 | 3225 | 0.24 | 596.67 | G300E | 5754475 | 45.15 | G300E | 0 | 0
135 | Story4 | C12 | 40 MPa RC Column (27.5 cm x 27.5 cm) | Column | 40MPa | Concrete Rectangular | 275 | 275 | 756.3 | 3225 | 0.24 | 596.67 | G300E | 2438100 | 19.13 | G300E | 0 | 0
136 | Story4 | C13 | 40 MPa RC Column (27.5 cm x 27.5 cm) | Column | 40MPa | Concrete Rectangular | 275 | 275 | 756.3 | 3225 | 0.24 | 596.67 | G300E | 2438100 | 19.13 | G300E | 0 | 0
137 | Story4 | C14 | 40 MPa RC Column (27.5 cm x 27.5 cm) | Column | 40MPa | Concrete Rectangular | 275 | 275 | 756.3 | 3225 | 0.24 | 596.67 | G300E | 5354575 | 42.01 | G300E | 0 | 0
138 | Story4 | C15 | 40 MPa RC Column (27.5 cm x 27.5 cm) | Column | 40MPa | Concrete Rectangular | 275 | 275 | 756.3 | 3225 | 0.24 | 596.67 | G300E | 3821625 | 29.99 | G300E | 0 | 0
139 | Story4 | C16 | 40 MPa RC Column (27.5 cm x 27.5 cm) | Column | 40MPa | Concrete Rectangular | 275 | 275 | 756.3 | 3225 | 0.24 | 596.67 | G300E | 2865950 | 22.49 | G300E | 0 | 0
140 | Story4 | C17 | 40 MPa RC Column (27.5 cm x 27.5 cm) | Column | 40MPa | Concrete Rectangular | 275 | 275 | 756.3 | 3225 | 0.24 | 596.67 | G300E | 3481065 | 27.31 | G300E | 0 | 0
141 | Story4 | C18 | 40 MPa RC Column (27.5 cm x 27.5 cm) | Column | 40MPa | Concrete Rectangular | 275 | 275 | 756.3 | 3225 | 0.24 | 596.67 | G300E | 6433875 | 50.48 | G300E | 0 | 0
142 | Story4 | C19 | 40 MPa RC Column (27.5 cm x 27.5 cm) | Column | 40MPa | Concrete Rectangular | 275 | 275 | 756.3 | 3225 | 0.24 | 596.67 | G300E | 2525175 | 19.81 | G300E | 0 | 0
143 | Story4 | C2 | 40 MPa RC Column (27.5 cm x 27.5 cm) | Column | 40MPa | Concrete Rectangular | 275 | 275 | 756.3 | 3225 | 0.24 | 596.67 | G300E | 2438100 | 19.13 | G300E | 0 | 0
144 | Story4 | C22 | 40 MPa RC Column (27.5 cm x 27.5 cm) | Column | 40MPa | Concrete Rectangular | 275 | 275 | 756.3 | 3225 | 0.24 | 596.67 | G300E | 2524100 | 19.81 | G300E | 0 | 0
145 | Story4 | C23 | 40 MPa RC Column (27.5 cm x 27.5 cm) | Column | 40MPa | Concrete Rectangular | 275 | 275 | 756.3 | 3225 | 0.24 | 596.67 | G300E | 6422050 | 50.39 | G300E | 0 | 0
146 | Story4 | C24 | 40 MPa RC Column (27.5 cm x 27.5 cm) | Column | 40MPa | Concrete Rectangular | 275 | 275 | 756.3 | 3225 | 0.24 | 596.67 | G300E | 3481065 | 27.31 | G300E | 0 | 0
147 | Story4 | C25 | 40 MPa RC Column (27.5 cm x 27.5 cm) | Column | 40MPa | Concrete Rectangular | 275 | 275 | 756.3 | 3225 | 0.24 | 596.67 | G300E | 3481065 | 27.31 | G300E | 0 | 0
148 | Story4 | C26 | 40 MPa RC Column (27.5 cm x 27.5 cm) | Column | 40MPa | Concrete Rectangular | 275 | 275 | 756.3 | 3225 | 0.24 | 596.67 | G300E | 6410225 | 50.3 | G300E | 0 | 0
149 | Story4 | C27 | 40 MPa RC Column (27.5 cm x 27.5 cm) | Column | 40MPa | Concrete Rectangular | 275 | 275 | 756.3 | 3225 | 0.24 | 596.67 | G300E | 2525175 | 19.81 | G300E | 0 | 0
150 | Story4 | C3 | 40 MPa RC Column (27.5 cm x 27.5 cm) | Column | 40MPa | Concrete Rectangular | 275 | 275 | 756.3 | 3225 | 0.24 | 596.67 | G300E | 2828970 | 22.2 | G300E | 0 | 0
151 | Story4 | C30 | 40 MPa RC Column (27.5 cm x 27.5 cm) | Column | 40MPa | Concrete Rectangular | 275 | 275 | 756.3 | 3225 | 0.24 | 596.67 | G300E | 2525175 | 19.81 | G300E | 0 | 0
152 | Story4 | C31 | 40 MPa RC Column (27.5 cm x 27.5 cm) | Column | 40MPa | Concrete Rectangular | 275 | 275 | 756.3 | 3225 | 0.24 | 596.67 | G300E | 6413450 | 50.32 | G300E | 0 | 0
153 | Story4 | C32 | 40 MPa RC Column (27.5 cm x 27.5 cm) | Column | 40MPa | Concrete Rectangular | 275 | 275 | 756.3 | 3225 | 0.24 | 596.67 | G300E | 3481710 | 27.32 | G300E | 0 | 0
154 | Story4 | C33 | 40 MPa RC Column (27.5 cm x 27.5 cm) | Column | 40MPa | Concrete Rectangular | 275 | 275 | 756.3 | 3225 | 0.24 | 596.67 | G300E | 2864875 | 22.48 | G300E | 0 | 0
155 | Story4 | C34 | 40 MPa RC Column (27.5 cm x 27.5 cm) | Column | 40MPa | Concrete Rectangular | 275 | 275 | 756.3 | 3225 | 0.24 | 596.67 | G300E | 3821625 | 29.99 | G300E | 0 | 0
156 | Story4 | C35 | 40 MPa RC Column (27.5 cm x 27.5 cm) | Column | 40MPa | Concrete Rectangular | 275 | 275 | 756.3 | 3225 | 0.24 | 596.67 | G300E | 5354575 | 42.01 | G300E | 0 | 0
157 | Story4 | C36 | 40 MPa RC Column (27.5 cm x 27.5 cm) | Column | 40MPa | Concrete Rectangular | 275 | 275 | 756.3 | 3225 | 0.24 | 596.67 | G300E | 2438100 | 19.13 | G300E | 0 | 0
158 | Story4 | C37 | 40 MPa RC Column (27.5 cm x 27.5 cm) | Column | 40MPa | Concrete Rectangular | 275 | 275 | 756.3 | 3225 | 0.24 | 596.67 | G300E | 2438100 | 19.13 | G300E | 0 | 0
159 | Story4 | C38 | 40 MPa RC Column (27.5 cm x 27.5 cm) | Column | 40MPa | Concrete Rectangular | 275 | 275 | 756.3 | 3225 | 0.24 | 596.67 | G300E | 5351350 | 41.99 | G300E | 0 | 0
160 | Story4 | C39 | 40 MPa RC Column (27.5 cm x 27.5 cm) | Column | 40MPa | Concrete Rectangular | 275 | 275 | 756.3 | 3225 | 0.24 | 596.67 | G300E | 3821625 | 29.99 | G300E | 0 | 0
161 | Story4 | C4 | 40 MPa RC Column (27.5 cm x 27.5 cm) | Column | 40MPa | Concrete Rectangular | 275 | 275 | 756.3 | 3225 | 0.24 | 596.67 | G300E | 2438100 | 19.13 | G300E | 0 | 0
162 | Story4 | C40 | 40 MPa RC Column (27.5 cm x 27.5 cm) | Column | 40MPa | Concrete Rectangular | 275 | 275 | 756.3 | 3225 | 0.24 | 596.67 | G300E | 2864875 | 22.48 | G300E | 0 | 0
163 | Story4 | C41 | 40 MPa RC Column (27.5 cm x 27.5 cm) | Column | 40MPa | Concrete Rectangular | 275 | 275 | 756.3 | 3225 | 0.24 | 596.67 | G300E | 2438100 | 19.13 | G300E | 0 | 0
164 | Story4 | C42 | 40 MPa RC Column (27.5 cm x 27.5 cm) | Column | 40MPa | Concrete Rectangular | 275 | 275 | 756.3 | 3225 | 0.24 | 596.67 | G300E | 2438100 | 19.13 | G300E | 0 | 0
165 | Story4 | C43 | 40 MPa RC Column (27.5 cm x 27.5 cm) | Column | 40MPa | Concrete Rectangular | 275 | 275 | 756.3 | 3225 | 0.24 | 596.67 | G300E | 2800590 | 21.97 | G300E | 0 | 0
166 | Story4 | C44 | 40 MPa RC Column (27.5 cm x 27.5 cm) | Column | 40MPa | Concrete Rectangular | 275 | 275 | 756.3 | 3225 | 0.24 | 596.67 | G300E | 2438100 | 19.13 | G300E | 0 | 0
167 | Story4 | C45 | 40 MPa RC Column (27.5 cm x 27.5 cm) | Column | 40MPa | Concrete Rectangular | 275 | 275 | 756.3 | 3225 | 0.24 | 596.67 | G300E | 2438100 | 19.13 | G300E | 0 | 0
168 | Story4 | C46 | 40 MPa RC Column (27.5 cm x 27.5 cm) | Column | 40MPa | Concrete Rectangular | 275 | 275 | 756.3 | 3225 | 0.24 | 596.67 | G300E | 2801235 | 21.98 | G300E | 0 | 0
169 | Story4 | C47 | 40 MPa RC Column (27.5 cm x 27.5 cm) | Column | 40MPa | Concrete Rectangular | 275 | 275 | 756.3 | 3225 | 0.24 | 596.67 | G300E | 2438100 | 19.13 | G300E | 0 | 0
170 | Story4 | C48 | 40 MPa RC Column (27.5 cm x 27.5 cm) | Column | 40MPa | Concrete Rectangular | 275 | 275 | 756.3 | 3225 | 0.24 | 596.67 | G300E | 2438100 | 19.13 | G300E | 0 | 0
171 | Story4 | C5 | 40 MPa RC Column (27.5 cm x 27.5 cm) | Column | 40MPa | Concrete Rectangular | 275 | 275 | 756.3 | 3225 | 0.24 | 596.67 | G300E | 2438100 | 19.13 | G300E | 0 | 0
172 | Story4 | C6 | 40 MPa RC Column (27.5 cm x 27.5 cm) | Column | 40MPa | Concrete Rectangular | 275 | 275 | 756.3 | 3225 | 0.24 | 596.67 | G300E | 2801880 | 21.98 | G300E | 0 | 0
173 | Story4 | C7 | 40 MPa RC Column (27.5 cm x 27.5 cm) | Column | 40MPa | Concrete Rectangular | 275 | 275 | 756.3 | 3225 | 0.24 | 596.67 | G300E | 2438100 | 19.13 | G300E | 0 | 0
174 | Story4 | C8 | 40 MPa RC Column (27.5 cm x 27.5 cm) | Column | 40MPa | Concrete Rectangular | 275 | 275 | 756.3 | 3225 | 0.24 | 596.67 | G300E | 2438100 | 19.13 | G300E | 0 | 0
175 | Story4 | C9 | 40 MPa RC Column (27.5 cm x 27.5 cm) | Column | 40MPa | Concrete Rectangular | 275 | 275 | 756.3 | 3225 | 0.24 | 596.67 | G300E | 2864875 | 22.48 | G300E | 0 | 0
176 | Story5 | C1 | 40 MPa RC Column (25 cm x 25 cm) | Column | 40MPa | Concrete Rectangular | 250 | 250 | 625 | 3250 | 0.2 | 496.94 | G300E | 2035583.33 | 15.97 | G300E | 0 | 0
177 | Story5 | C10 | 40 MPa RC Column (25 cm x 25 cm) | Column | 40MPa | Concrete Rectangular | 250 | 250 | 625 | 3225 | 0.2 | 493.12 | G300E | 3588350 | 28.16 | G300E | 0 | 0
178 | Story5 | C11 | 40 MPa RC Column (25 cm x 25 cm) | Column | 40MPa | Concrete Rectangular | 250 | 250 | 625 | 3225 | 0.2 | 493.12 | G300E | 3374425 | 26.48 | G300E | 0 | 0
179 | Story5 | C12 | 40 MPa RC Column (25 cm x 25 cm) | Column | 40MPa | Concrete Rectangular | 250 | 250 | 625 | 3225 | 0.2 | 493.12 | G300E | 2015625 | 15.82 | G300E | 0 | 0
180 | Story5 | C13 | 40 MPa RC Column (25 cm x 25 cm) | Column | 40MPa | Concrete Rectangular | 250 | 250 | 625 | 3225 | 0.2 | 493.12 | G300E | 2015625 | 15.82 | G300E | 0 | 0
181 | Story5 | C14 | 40 MPa RC Column (25 cm x 25 cm) | Column | 40MPa | Concrete Rectangular | 250 | 250 | 625 | 3225 | 0.2 | 493.12 | G300E | 3345400 | 26.25 | G300E | 0 | 0
182 | Story5 | C15 | 40 MPa RC Column (25 cm x 25 cm) | Column | 40MPa | Concrete Rectangular | 250 | 250 | 625 | 3225 | 0.2 | 493.12 | G300E | 3592650 | 28.19 | G300E | 0 | 0
183 | Story5 | C16 | 40 MPa RC Column (25 cm x 25 cm) | Column | 40MPa | Concrete Rectangular | 250 | 250 | 625 | 3225 | 0.2 | 493.12 | G300E | 3094710 | 24.28 | G300E | 96588.75 | 0.76
184 | Story5 | C17 | 40 MPa RC Column (25 cm x 25 cm) | Column | 40MPa | Concrete Rectangular | 250 | 250 | 625 | 3225 | 0.2 | 493.12 | G300E | 2015625 | 15.82 | G300E | 0 | 0
185 | Story5 | C18 | 40 MPa RC Column (25 cm x 25 cm) | Column | 40MPa | Concrete Rectangular | 250 | 250 | 625 | 3225 | 0.2 | 493.12 | G300E | 4770850 | 37.43 | G300E | 0 | 0
186 | Story5 | C19 | 40 MPa RC Column (25 cm x 25 cm) | Column | 40MPa | Concrete Rectangular | 250 | 250 | 625 | 3225 | 0.2 | 493.12 | G300E | 2066150 | 16.21 | G300E | 0 | 0
187 | Story5 | C2 | 40 MPa RC Column (25 cm x 25 cm) | Column | 40MPa | Concrete Rectangular | 250 | 250 | 625 | 3225 | 0.2 | 493.12 | G300E | 4943925 | 38.79 | G300E | 46923.75 | 0.37
188 | Story5 | C22 | 40 MPa RC Column (25 cm x 25 cm) | Column | 40MPa | Concrete Rectangular | 250 | 250 | 625 | 3225 | 0.2 | 493.12 | G300E | 2070450 | 16.25 | G300E | 0 | 0
189 | Story5 | C23 | 40 MPa RC Column (25 cm x 25 cm) | Column | 40MPa | Concrete Rectangular | 250 | 250 | 625 | 3225 | 0.2 | 493.12 | G300E | 4778375 | 37.49 | G300E | 0 | 0
190 | Story5 | C24 | 40 MPa RC Column (25 cm x 25 cm) | Column | 40MPa | Concrete Rectangular | 250 | 250 | 625 | 3225 | 0.2 | 493.12 | G300E | 2015625 | 15.82 | G300E | 0 | 0
191 | Story5 | C25 | 40 MPa RC Column (25 cm x 25 cm) | Column | 40MPa | Concrete Rectangular | 250 | 250 | 625 | 3225 | 0.2 | 493.12 | G300E | 2015625 | 15.82 | G300E | 0 | 0
192 | Story5 | C26 | 40 MPa RC Column (25 cm x 25 cm) | Column | 40MPa | Concrete Rectangular | 250 | 250 | 625 | 3225 | 0.2 | 493.12 | G300E | 4775150 | 37.47 | G300E | 0 | 0
193 | Story5 | C27 | 40 MPa RC Column (25 cm x 25 cm) | Column | 40MPa | Concrete Rectangular | 250 | 250 | 625 | 3225 | 0.2 | 493.12 | G300E | 2071525 | 16.25 | G300E | 0 | 0
194 | Story5 | C3 | 40 MPa RC Column (25 cm x 25 cm) | Column | 40MPa | Concrete Rectangular | 250 | 250 | 625 | 3225 | 0.2 | 493.12 | G300E | 2015625 | 15.82 | G300E | 0 | 0
195 | Story5 | C30 | 40 MPa RC Column (25 cm x 25 cm) | Column | 40MPa | Concrete Rectangular | 250 | 250 | 625 | 3225 | 0.2 | 493.12 | G300E | 2070450 | 16.25 | G300E | 0 | 0
196 | Story5 | C31 | 40 MPa RC Column (25 cm x 25 cm) | Column | 40MPa | Concrete Rectangular | 250 | 250 | 625 | 3225 | 0.2 | 493.12 | G300E | 4779450 | 37.5 | G300E | 0 | 0
197 | Story5 | C32 | 40 MPa RC Column (25 cm x 25 cm) | Column | 40MPa | Concrete Rectangular | 250 | 250 | 625 | 3225 | 0.2 | 493.12 | G300E | 2015625 | 15.82 | G300E | 0 | 0
198 | Story5 | C33 | 40 MPa RC Column (25 cm x 25 cm) | Column | 40MPa | Concrete Rectangular | 250 | 250 | 625 | 3225 | 0.2 | 493.12 | G300E | 3094710 | 24.28 | G300E | 96588.75 | 0.76
199 | Story5 | C34 | 40 MPa RC Column (25 cm x 25 cm) | Column | 40MPa | Concrete Rectangular | 250 | 250 | 625 | 3225 | 0.2 | 493.12 | G300E | 3591575 | 28.18 | G300E | 0 | 0
200 | Story5 | C35 | 40 MPa RC Column (25 cm x 25 cm) | Column | 40MPa | Concrete Rectangular | 250 | 250 | 625 | 3225 | 0.2 | 493.12 | G300E | 3345400 | 26.25 | G300E | 0 | 0
201 | Story5 | C36 | 40 MPa RC Column (25 cm x 25 cm) | Column | 40MPa | Concrete Rectangular | 250 | 250 | 625 | 3225 | 0.2 | 493.12 | G300E | 2015625 | 15.82 | G300E | 0 | 0
202 | Story5 | C37 | 40 MPa RC Column (25 cm x 25 cm) | Column | 40MPa | Concrete Rectangular | 250 | 250 | 625 | 3225 | 0.2 | 493.12 | G300E | 2015625 | 15.82 | G300E | 0 | 0
203 | Story5 | C38 | 40 MPa RC Column (25 cm x 25 cm) | Column | 40MPa | Concrete Rectangular | 250 | 250 | 625 | 3225 | 0.2 | 493.12 | G300E | 3345400 | 26.25 | G300E | 0 | 0
204 | Story5 | C39 | 40 MPa RC Column (25 cm x 25 cm) | Column | 40MPa | Concrete Rectangular | 250 | 250 | 625 | 3225 | 0.2 | 493.12 | G300E | 3591575 | 28.18 | G300E | 0 | 0
205 | Story5 | C4 | 40 MPa RC Column (25 cm x 25 cm) | Column | 40MPa | Concrete Rectangular | 250 | 250 | 625 | 3225 | 0.2 | 493.12 | G300E | 2015625 | 15.82 | G300E | 0 | 0
206 | Story5 | C40 | 40 MPa RC Column (25 cm x 25 cm) | Column | 40MPa | Concrete Rectangular | 250 | 250 | 625 | 3225 | 0.2 | 493.12 | G300E | 3095355 | 24.29 | G300E | 96588.75 | 0.76
207 | Story5 | C41 | 40 MPa RC Column (25 cm x 25 cm) | Column | 40MPa | Concrete Rectangular | 250 | 250 | 625 | 3250 | 0.2 | 496.94 | G300E | 2038833.33 | 16 | G300E | 0 | 0
208 | Story5 | C42 | 40 MPa RC Column (25 cm x 25 cm) | Column | 40MPa | Concrete Rectangular | 250 | 250 | 625 | 3225 | 0.2 | 493.12 | G300E | 4947795 | 38.82 | G300E | 46923.75 | 0.37
209 | Story5 | C43 | 40 MPa RC Column (25 cm x 25 cm) | Column | 40MPa | Concrete Rectangular | 250 | 250 | 625 | 3225 | 0.2 | 493.12 | G300E | 2015625 | 15.82 | G300E | 0 | 0
210 | Story5 | C44 | 40 MPa RC Column (25 cm x 25 cm) | Column | 40MPa | Concrete Rectangular | 250 | 250 | 625 | 3225 | 0.2 | 493.12 | G300E | 2015625 | 15.82 | G300E | 0 | 0
211 | Story5 | C45 | 40 MPa RC Column (25 cm x 25 cm) | Column | 40MPa | Concrete Rectangular | 250 | 250 | 625 | 3225 | 0.2 | 493.12 | G300E | 2015625 | 15.82 | G300E | 0 | 0
212 | Story5 | C46 | 40 MPa RC Column (25 cm x 25 cm) | Column | 40MPa | Concrete Rectangular | 250 | 250 | 625 | 3225 | 0.2 | 493.12 | G300E | 2015625 | 15.82 | G300E | 0 | 0
213 | Story5 | C47 | 40 MPa RC Column (25 cm x 25 cm) | Column | 40MPa | Concrete Rectangular | 250 | 250 | 625 | 3225 | 0.2 | 493.12 | G300E | 4945215 | 38.8 | G300E | 46923.75 | 0.37
214 | Story5 | C48 | 40 MPa RC Column (25 cm x 25 cm) | Column | 40MPa | Concrete Rectangular | 250 | 250 | 625 | 3250 | 0.2 | 496.94 | G300E | 2038833.33 | 16 | G300E | 0 | 0
215 | Story5 | C5 | 40 MPa RC Column (25 cm x 25 cm) | Column | 40MPa | Concrete Rectangular | 250 | 250 | 625 | 3225 | 0.2 | 493.12 | G300E | 2015625 | 15.82 | G300E | 0 | 0
216 | Story5 | C6 | 40 MPa RC Column (25 cm x 25 cm) | Column | 40MPa | Concrete Rectangular | 250 | 250 | 625 | 3225 | 0.2 | 493.12 | G300E | 2015625 | 15.82 | G300E | 0 | 0
217 | Story5 | C7 | 40 MPa RC Column (25 cm x 25 cm) | Column | 40MPa | Concrete Rectangular | 250 | 250 | 625 | 3225 | 0.2 | 493.12 | G300E | 4947150 | 38.82 | G300E | 46923.75 | 0.37
218 | Story5 | C8 | 40 MPa RC Column (25 cm x 25 cm) | Column | 40MPa | Concrete Rectangular | 250 | 250 | 625 | 3250 | 0.2 | 496.94 | G300E | 2038833.33 | 16 | G300E | 0 | 0
219 | Story5 | C9 | 40 MPa RC Column (25 cm x 25 cm) | Column | 40MPa | Concrete Rectangular | 250 | 250 | 625 | 3225 | 0.2 | 493.12 | G300E | 3094710 | 24.28 | G300E | 96588.75 | 0.76
220 | Story6 | C1 | 40 MPa RC Column (25 cm x 25 cm) | Column | 40MPa | Concrete Rectangular | 250 | 250 | 625 | 3250 | 0.2 | 496.94 | G300E | 2031250 | 15.94 | G300E | 0 | 0
221 | Story6 | C10 | 40 MPa RC Column (25 cm x 25 cm) | Column | 40MPa | Concrete Rectangular | 250 | 250 | 625 | 3225 | 0.2 | 493.12 | G300E | 2015625 | 15.82 | G300E | 0 | 0
222 | Story6 | C11 | 40 MPa RC Column (25 cm x 25 cm) | Column | 40MPa | Concrete Rectangular | 250 | 250 | 625 | 3225 | 0.2 | 493.12 | G300E | 2015625 | 15.82 | G300E | 0 | 0
223 | Story6 | C12 | 40 MPa RC Column (25 cm x 25 cm) | Column | 40MPa | Concrete Rectangular | 250 | 250 | 625 | 3225 | 0.2 | 493.12 | G300E | 2015625 | 15.82 | G300E | 0 | 0
224 | Story6 | C13 | 40 MPa RC Column (25 cm x 25 cm) | Column | 40MPa | Concrete Rectangular | 250 | 250 | 625 | 3225 | 0.2 | 493.12 | G300E | 2015625 | 15.82 | G300E | 0 | 0
225 | Story6 | C14 | 40 MPa RC Column (25 cm x 25 cm) | Column | 40MPa | Concrete Rectangular | 250 | 250 | 625 | 3225 | 0.2 | 493.12 | G300E | 2015625 | 15.82 | G300E | 0 | 0
226 | Story6 | C15 | 40 MPa RC Column (25 cm x 25 cm) | Column | 40MPa | Concrete Rectangular | 250 | 250 | 625 | 3225 | 0.2 | 493.12 | G300E | 2015625 | 15.82 | G300E | 0 | 0
227 | Story6 | C16 | 40 MPa RC Column (25 cm x 25 cm) | Column | 40MPa | Concrete Rectangular | 250 | 250 | 625 | 3225 | 0.2 | 493.12 | G300E | 4851475 | 38.07 | G300E | 0 | 0
228 | Story6 | C17 | 40 MPa RC Column (25 cm x 25 cm) | Column | 40MPa | Concrete Rectangular | 250 | 250 | 625 | 3225 | 0.2 | 493.12 | G300E | 7950700 | 62.38 | G300E | 78206.25 | 0.61
229 | Story6 | C18 | 40 MPa RC Column (25 cm x 25 cm) | Column | 40MPa | Concrete Rectangular | 250 | 250 | 625 | 3225 | 0.2 | 493.12 | G300E | 2015625 | 15.82 | G300E | 0 | 0
230 | Story6 | C19 | 40 MPa RC Column (25 cm x 25 cm) | Column | 40MPa | Concrete Rectangular | 250 | 250 | 625 | 3225 | 0.2 | 493.12 | G300E | 2015625 | 15.82 | G300E | 0 | 0
231 | Story6 | C2 | 40 MPa RC Column (25 cm x 25 cm) | Column | 40MPa | Concrete Rectangular | 250 | 250 | 625 | 3225 | 0.2 | 493.12 | G300E | 3536750 | 27.75 | G300E | 0 | 0
232 | Story6 | C22 | 40 MPa RC Column (25 cm x 25 cm) | Column | 40MPa | Concrete Rectangular | 250 | 250 | 625 | 3225 | 0.2 | 493.12 | G300E | 2015625 | 15.82 | G300E | 0 | 0
233 | Story6 | C23 | 40 MPa RC Column (25 cm x 25 cm) | Column | 40MPa | Concrete Rectangular | 250 | 250 | 625 | 3225 | 0.2 | 493.12 | G300E | 2015625 | 15.82 | G300E | 0 | 0
234 | Story6 | C24 | 40 MPa RC Column (25 cm x 25 cm) | Column | 40MPa | Concrete Rectangular | 250 | 250 | 625 | 3225 | 0.2 | 493.12 | G300E | 7950700 | 62.38 | G300E | 78206.25 | 0.61
235 | Story6 | C25 | 40 MPa RC Column (25 cm x 25 cm) | Column | 40MPa | Concrete Rectangular | 250 | 250 | 625 | 3225 | 0.2 | 493.12 | G300E | 7950700 | 62.38 | G300E | 78206.25 | 0.61
236 | Story6 | C26 | 40 MPa RC Column (25 cm x 25 cm) | Column | 40MPa | Concrete Rectangular | 250 | 250 | 625 | 3225 | 0.2 | 493.12 | G300E | 2015625 | 15.82 | G300E | 0 | 0
237 | Story6 | C27 | 40 MPa RC Column (25 cm x 25 cm) | Column | 40MPa | Concrete Rectangular | 250 | 250 | 625 | 3225 | 0.2 | 493.12 | G300E | 2015625 | 15.82 | G300E | 0 | 0
238 | Story6 | C3 | 40 MPa RC Column (25 cm x 25 cm) | Column | 40MPa | Concrete Rectangular | 250 | 250 | 625 | 3225 | 0.2 | 493.12 | G300E | 3770025 | 29.58 | G300E | 0 | 0
239 | Story6 | C30 | 40 MPa RC Column (25 cm x 25 cm) | Column | 40MPa | Concrete Rectangular | 250 | 250 | 625 | 3225 | 0.2 | 493.12 | G300E | 2015625 | 15.82 | G300E | 0 | 0
240 | Story6 | C31 | 40 MPa RC Column (25 cm x 25 cm) | Column | 40MPa | Concrete Rectangular | 250 | 250 | 625 | 3225 | 0.2 | 493.12 | G300E | 2015625 | 15.82 | G300E | 0 | 0
241 | Story6 | C32 | 40 MPa RC Column (25 cm x 25 cm) | Column | 40MPa | Concrete Rectangular | 250 | 250 | 625 | 3225 | 0.2 | 493.12 | G300E | 7950700 | 62.38 | G300E | 78206.25 | 0.61
242 | Story6 | C33 | 40 MPa RC Column (25 cm x 25 cm) | Column | 40MPa | Concrete Rectangular | 250 | 250 | 625 | 3225 | 0.2 | 493.12 | G300E | 4851475 | 38.07 | G300E | 0 | 0
243 | Story6 | C34 | 40 MPa RC Column (25 cm x 25 cm) | Column | 40MPa | Concrete Rectangular | 250 | 250 | 625 | 3225 | 0.2 | 493.12 | G300E | 2015625 | 15.82 | G300E | 0 | 0
244 | Story6 | C35 | 40 MPa RC Column (25 cm x 25 cm) | Column | 40MPa | Concrete Rectangular | 250 | 250 | 625 | 3225 | 0.2 | 493.12 | G300E | 2015625 | 15.82 | G300E | 0 | 0
245 | Story6 | C36 | 40 MPa RC Column (25 cm x 25 cm) | Column | 40MPa | Concrete Rectangular | 250 | 250 | 625 | 3225 | 0.2 | 493.12 | G300E | 2015625 | 15.82 | G300E | 0 | 0
246 | Story6 | C37 | 40 MPa RC Column (25 cm x 25 cm) | Column | 40MPa | Concrete Rectangular | 250 | 250 | 625 | 3225 | 0.2 | 493.12 | G300E | 2015625 | 15.82 | G300E | 0 | 0
247 | Story6 | C38 | 40 MPa RC Column (25 cm x 25 cm) | Column | 40MPa | Concrete Rectangular | 250 | 250 | 625 | 3225 | 0.2 | 493.12 | G300E | 2015625 | 15.82 | G300E | 0 | 0
248 | Story6 | C39 | 40 MPa RC Column (25 cm x 25 cm) | Column | 40MPa | Concrete Rectangular | 250 | 250 | 625 | 3225 | 0.2 | 493.12 | G300E | 2015625 | 15.82 | G300E | 0 | 0
249 | Story6 | C4 | 40 MPa RC Column (25 cm x 25 cm) | Column | 40MPa | Concrete Rectangular | 250 | 250 | 625 | 3225 | 0.2 | 493.12 | G300E | 3387540 | 26.58 | G300E | 187695 | 1.47
250 | Story6 | C40 | 40 MPa RC Column (25 cm x 25 cm) | Column | 40MPa | Concrete Rectangular | 250 | 250 | 625 | 3225 | 0.2 | 493.12 | G300E | 4851475 | 38.07 | G300E | 0 | 0
251 | Story6 | C41 | 40 MPa RC Column (25 cm x 25 cm) | Column | 40MPa | Concrete Rectangular | 250 | 250 | 625 | 3250 | 0.2 | 496.94 | G300E | 2031250 | 15.94 | G300E | 0 | 0
252 | Story6 | C42 | 40 MPa RC Column (25 cm x 25 cm) | Column | 40MPa | Concrete Rectangular | 250 | 250 | 625 | 3225 | 0.2 | 493.12 | G300E | 3539975 | 27.78 | G300E | 0 | 0
253 | Story6 | C43 | 40 MPa RC Column (25 cm x 25 cm) | Column | 40MPa | Concrete Rectangular | 250 | 250 | 625 | 3225 | 0.2 | 493.12 | G300E | 3791525 | 29.75 | G300E | 0 | 0
254 | Story6 | C44 | 40 MPa RC Column (25 cm x 25 cm) | Column | 40MPa | Concrete Rectangular | 250 | 250 | 625 | 3225 | 0.2 | 493.12 | G300E | 3368835 | 26.43 | G300E | 140771.25 | 1.1
255 | Story6 | C45 | 40 MPa RC Column (25 cm x 25 cm) | Column | 40MPa | Concrete Rectangular | 250 | 250 | 625 | 3225 | 0.2 | 493.12 | G300E | 3368835 | 26.43 | G300E | 140771.25 | 1.1
256 | Story6 | C46 | 40 MPa RC Column (25 cm x 25 cm) | Column | 40MPa | Concrete Rectangular | 250 | 250 | 625 | 3225 | 0.2 | 493.12 | G300E | 3791525 | 29.75 | G300E | 0 | 0
257 | Story6 | C47 | 40 MPa RC Column (25 cm x 25 cm) | Column | 40MPa | Concrete Rectangular | 250 | 250 | 625 | 3225 | 0.2 | 493.12 | G300E | 3539975 | 27.78 | G300E | 0 | 0
258 | Story6 | C48 | 40 MPa RC Column (25 cm x 25 cm) | Column | 40MPa | Concrete Rectangular | 250 | 250 | 625 | 3250 | 0.2 | 496.94 | G300E | 2031250 | 15.94 | G300E | 0 | 0
259 | Story6 | C5 | 40 MPa RC Column (25 cm x 25 cm) | Column | 40MPa | Concrete Rectangular | 250 | 250 | 625 | 3225 | 0.2 | 493.12 | G300E | 3364320 | 26.4 | G300E | 140771.25 | 1.1
260 | Story6 | C6 | 40 MPa RC Column (25 cm x 25 cm) | Column | 40MPa | Concrete Rectangular | 250 | 250 | 625 | 3225 | 0.2 | 493.12 | G300E | 3792600 | 29.76 | G300E | 0 | 0
261 | Story6 | C7 | 40 MPa RC Column (25 cm x 25 cm) | Column | 40MPa | Concrete Rectangular | 250 | 250 | 625 | 3225 | 0.2 | 493.12 | G300E | 3538900 | 27.77 | G300E | 0 | 0
262 | Story6 | C8 | 40 MPa RC Column (25 cm x 25 cm) | Column | 40MPa | Concrete Rectangular | 250 | 250 | 625 | 3250 | 0.2 | 496.94 | G300E | 2031250 | 15.94 | G300E | 0 | 0
263 | Story6 | C9 | 40 MPa RC Column (25 cm x 25 cm) | Column | 40MPa | Concrete Rectangular | 250 | 250 | 625 | 3225 | 0.2 | 493.12 | G300E | 4852550 | 38.07 | G300E | 0 | 0
264 | Story6 | D1 | 40 MPa RC Column (72.5 cm x 72.5 cm) | Column | 40MPa | Concrete Rectangular | 725 | 725 | 5256.3 | 32803 | 17.24 | 42182.45 | G300E | 638947768.33 | 5013.42 | G300E | 0 | 0
265 | Story6 | D10 | 40 MPa RC Column (72.5 cm x 72.5 cm) | Column | 40MPa | Concrete Rectangular | 725 | 725 | 5256.3 | 32803 | 17.24 | 42182.45 | G300E | 677055742.39 | 5312.43 | G300E | 0 | 0
266 | Story6 | D11 | 40 MPa RC Column (72.5 cm x 72.5 cm) | Column | 40MPa | Concrete Rectangular | 725 | 725 | 5256.3 | 31890.4 | 16.76 | 41008.91 | G300E | 775360862.32 | 6083.77 | G300E | 0 | 0
267 | Story6 | D12 | 40 MPa RC Column (72.5 cm x 72.5 cm) | Column | 40MPa | Concrete Rectangular | 725 | 725 | 5256.3 | 32803 | 17.24 | 42182.45 | G300E | 638935011.61 | 5013.32 | G300E | 0 | 0
268 | Story6 | D2 | 40 MPa RC Column (72.5 cm x 72.5 cm) | Column | 40MPa | Concrete Rectangular | 725 | 725 | 5256.3 | 31890.4 | 16.76 | 41008.91 | G300E | 775183870.6 | 6082.38 | G300E | 0 | 0
269 | Story6 | D3 | 40 MPa RC Column (72.5 cm x 72.5 cm) | Column | 40MPa | Concrete Rectangular | 725 | 725 | 5256.3 | 32803 | 17.24 | 42182.45 | G300E | 676888082.61 | 5311.12 | G300E | 0 | 0
270 | Story6 | D4 | 40 MPa RC Column (72.5 cm x 72.5 cm) | Column | 40MPa | Concrete Rectangular | 725 | 725 | 5256.3 | 32803 | 17.24 | 42182.45 | G300E | 677004715.5 | 5312.03 | G300E | 0 | 0
271 | Story6 | D5 | 40 MPa RC Column (72.5 cm x 72.5 cm) | Column | 40MPa | Concrete Rectangular | 725 | 725 | 5256.3 | 32803 | 17.24 | 42182.45 | G300E | 638935011.61 | 5013.32 | G300E | 0 | 0
272 | Story6 | D6 | 40 MPa RC Column (72.5 cm x 72.5 cm) | Column | 40MPa | Concrete Rectangular | 725 | 725 | 5256.3 | 31890.4 | 16.76 | 41008.91 | G300E | 775121684.32 | 6081.89 | G300E | 0 | 0
273 | Story6 | D7 | 40 MPa RC Column (72.5 cm x 72.5 cm) | Column | 40MPa | Concrete Rectangular | 725 | 725 | 5256.3 | 31890.4 | 16.76 | 41008.91 | G300E | 775474073.24 | 6084.66 | G300E | 0 | 0
274 | Story6 | D8 | 40 MPa RC Column (72.5 cm x 72.5 cm) | Column | 40MPa | Concrete Rectangular | 725 | 725 | 5256.3 | 32803 | 17.24 | 42182.45 | G300E | 638935011.61 | 5013.32 | G300E | 0 | 0
275 | Story6 | D9 | 40 MPa RC Column (72.5 cm x 72.5 cm) | Column | 40MPa | Concrete Rectangular | 725 | 725 | 5256.3 | 32803 | 17.24 | 42182.45 | G300E | 677068499.11 | 5312.53 | G300E | 0 | 0

## Walls
| Story | Label | Section | Structural_Element_Type | Material | Width_(mm) | Depth_(mm) | Area_(cm^2) | Length_(mm) | Volume_(m^3) | Mass_(kg) | Long._Rebar_Material | Long._Rebar_Volume_(mm^3) | Long._Rebar_Mass_(kg) | Tran._Rebar_Material | Tran._Rebar_Volume_(mm^3) | Tran._Rebar_Mass_(kg)
0 | Story1 | P1 | RC Wall - 150 mm | Wall | 40MPa | 7200 | 150 | 10800 | 3500 | 3.78 | 9247.71 | G300E | 9450000 | 74.15 | G300E | 9450000 | 74.15
1 | Story1 | P2 | RC Wall - 150 mm | Wall | 40MPa | 7200 | 150 | 10800 | 3500 | 3.78 | 9247.71 | G300E | 9450000 | 74.15 | G300E | 9450000 | 74.15
2 | Story1 | P3 | RC Wall - 150 mm | Wall | 40MPa | 4800 | 150 | 7200 | 3500 | 2.52 | 6165.14 | G300E | 6300000 | 49.43 | G300E | 6300000 | 49.43
3 | Story1 | P4 | RC Wall - 150 mm | Wall | 40MPa | 4800 | 150 | 7200 | 3500 | 2.52 | 6165.14 | G300E | 6300000 | 49.43 | G300E | 6300000 | 49.43
4 | Story2 | P1 | RC Wall - 150 mm | Wall | 40MPa | 7200 | 150 | 10800 | 3500 | 3.78 | 9247.71 | G300E | 9450000 | 74.15 | G300E | 9450000 | 74.15
5 | Story2 | P2 | RC Wall - 150 mm | Wall | 40MPa | 7200 | 150 | 10800 | 3500 | 3.78 | 9247.71 | G300E | 9450000 | 74.15 | G300E | 9450000 | 74.15
6 | Story2 | P3 | RC Wall - 150 mm | Wall | 40MPa | 4800 | 150 | 7200 | 3500 | 2.52 | 6165.14 | G300E | 6300000 | 49.43 | G300E | 6300000 | 49.43
7 | Story2 | P4 | RC Wall - 150 mm | Wall | 40MPa | 4800 | 150 | 7200 | 3500 | 2.52 | 6165.14 | G300E | 6300000 | 49.43 | G300E | 6300000 | 49.43
8 | Story3 | P1 | RC Wall - 150 mm | Wall | 40MPa | 7200 | 150 | 10800 | 3500 | 3.78 | 9247.71 | G300E | 9450000 | 74.15 | G300E | 9450000 | 74.15
9 | Story3 | P2 | RC Wall - 150 mm | Wall | 40MPa | 7200 | 150 | 10800 | 3500 | 3.78 | 9247.71 | G300E | 9450000 | 74.15 | G300E | 9450000 | 74.15
10 | Story3 | P3 | RC Wall - 150 mm | Wall | 40MPa | 4800 | 150 | 7200 | 3500 | 2.52 | 6165.14 | G300E | 6300000 | 49.43 | G300E | 6300000 | 49.43
11 | Story3 | P4 | RC Wall - 150 mm | Wall | 40MPa | 4800 | 150 | 7200 | 3500 | 2.52 | 6165.14 | G300E | 6300000 | 49.43 | G300E | 6300000 | 49.43
12 | Story4 | P1 | RC Wall - 150 mm | Wall | 40MPa | 7200 | 150 | 10800 | 3500 | 3.78 | 9247.71 | G300E | 9450000 | 74.15 | G300E | 9450000 | 74.15
13 | Story4 | P2 | RC Wall - 150 mm | Wall | 40MPa | 7200 | 150 | 10800 | 3500 | 3.78 | 9247.71 | G300E | 9450000 | 74.15 | G300E | 9450000 | 74.15
14 | Story4 | P3 | RC Wall - 150 mm | Wall | 40MPa | 4800 | 150 | 7200 | 3500 | 2.52 | 6165.14 | G300E | 6300000 | 49.43 | G300E | 6300000 | 49.43
15 | Story4 | P4 | RC Wall - 150 mm | Wall | 40MPa | 4800 | 150 | 7200 | 3500 | 2.52 | 6165.14 | G300E | 6300000 | 49.43 | G300E | 6300000 | 49.43
16 | Story5 | P1 | RC Wall - 150 mm | Wall | 40MPa | 7200 | 150 | 10800 | 3500 | 3.78 | 9247.71 | G300E | 9450000 | 74.15 | G300E | 9450000 | 74.15
17 | Story5 | P2 | RC Wall - 150 mm | Wall | 40MPa | 7200 | 150 | 10800 | 3500 | 3.78 | 9247.71 | G300E | 9450000 | 74.15 | G300E | 9450000 | 74.15
18 | Story5 | P3 | RC Wall - 150 mm | Wall | 40MPa | 4800 | 150 | 7200 | 3500 | 2.52 | 6165.14 | G300E | 6300000 | 49.43 | G300E | 6300000 | 49.43
19 | Story5 | P4 | RC Wall - 150 mm | Wall | 40MPa | 4800 | 150 | 7200 | 3500 | 2.52 | 6165.14 | G300E | 6300000 | 49.43 | G300E | 6300000 | 49.43
20 | Story6 | P1 | RC Wall - 150 mm | Wall | 40MPa | 7200 | 150 | 10800 | 3500 | 3.78 | 9247.71 | G300E | 9450000 | 74.15 | G300E | 9450000 | 74.15
21 | Story6 | P2 | RC Wall - 150 mm | Wall | 40MPa | 7200 | 150 | 10800 | 3500 | 3.78 | 9247.71 | G300E | 9450000 | 74.15 | G300E | 9450000 | 74.15
22 | Story6 | P3 | RC Wall - 150 mm | Wall | 40MPa | 4800 | 150 | 7200 | 3500 | 2.52 | 6165.14 | G300E | 6300000 | 49.43 | G300E | 6300000 | 49.43
23 | Story6 | P4 | RC Wall - 150 mm | Wall | 40MPa | 4800 | 150 | 7200 | 3500 | 2.52 | 6165.14 | G300E | 6300000 | 49.43 | G300E | 6300000 | 49.43

## Slabs
| Story | Label | Section | Structural_Element_Type | Material | Length_(mm) | Width_(mm) | Depth_(mm) | Area_(cm^2) | Volume_(m^3) | Mass_(kg) | Long._Rebar_Material | Long._Rebar_Volume_(mm^3) | Long._Rebar_Mass_(kg) | Tran._Rebar_Material | Tran._Rebar_Volume_(mm^3) | Tran._Rebar_Mass_(kg)
0 | Story1 | F1 | Slab1 | Slab | 32MPa | 24000 | 50400 | 170 | 40800 | 205.63 | 503075.23 | G300E | 1531419518.94 | 12016.09 | G300E | 0 | 0
1 | Story2 | F1 | Slab1 | Slab | 32MPa | 24000 | 50400 | 170 | 40800 | 205.63 | 503075.23 | G300E | 1542698671.1 | 12104.59 | G300E | 0 | 0
2 | Story3 | F1 | Slab1 | Slab | 32MPa | 24000 | 50400 | 170 | 40800 | 205.63 | 503075.23 | G300E | 1560178543.52 | 12241.74 | G300E | 0 | 0
3 | Story4 | F1 | Slab1 | Slab | 32MPa | 24000 | 50400 | 170 | 40800 | 205.63 | 503075.23 | G300E | 1566681801.99 | 12292.77 | G300E | 0 | 0
4 | Story5 | F1 | Slab1 | Slab | 32MPa | 24000 | 50400 | 170 | 40800 | 205.63 | 503075.23 | G300E | 1571442843.85 | 12330.12 | G300E | 0 | 0
5 | Story6 | F1 | Slab1 | Slab | 32MPa | 24000 | 50400 | 170 | 40800 | 205.63 | 503075.23 | G300E | 3248890269.77 | 25492 | G300E | 0 | 0

## Materials by Element Type
Material | Structural_Element_Type | Width_(mm) | Depth_(mm) | Area_(cm^2) | Length_(mm) | Volume_(m^3) | Mass_(kg)
32MPa | Slab | 302400 | 1020 | 244800 | 144000 | 1233.78 | 3018451.38
40MPa | Wall | 144000 | 3600 | 216000 | 84000 | 75.6 | 184954.2
| Beam | 117000 | 117000 | 292500 | 2753950 | 171.96 | 421093.24
| Column | 83500 | 83500 | 277584.4 | 1241585.6 | 273.6 | 670763.88
G300E | Beam_Long_Rebar | 0 | 0 | 0 | 0 | 0.98029 | 7691.81
| Beam_Tran_Rebar | 0 | 0 | 0 | 0 | 0.21367 | 1676.47
| Column_Long_Rebar | 0 | 0 | 0 | 0 | 9.5942 | 75279.43
| Column_Tran_Rebar | 0 | 0 | 0 | 0 | 0.0021325 | 16.73
| Slab_Long_Rebar | 0 | 0 | 0 | 0 | 11.0213 | 86477.31
| Slab_Tran_Rebar | 0 | 0 | 0 | 0 | 0 | 0
| Wall_Long_Rebar | 0 | 0 | 0 | 0 | 0.189 | 1482.96
| Wall_Tran_Rebar | 0 | 0 | 0 | 0 | 0.189 | 1482.96

## Total Embodied Flows
| Embodied_Energy_(MJ) | Embodied_Water_(L) | Embodied_GHG_(kgCO2e)
Total | 10632723.525 | 15283717.581 | 1131771.507

## Total Embodied Flows per NFA
| Embodied_Energy_(MJ) | Embodied_Water_(L) | Embodied_GHG_(kgCO2e)
Total/NFA | 1508.1364 | 2167.8294 | 160.5295

## Embodied Flows By Element Type
Structural_Element_Type | Embodied_Energy_(MJ) | Embodied_Water_(L) | Embodied_GHG_(kgCO2e)
Slab | 6270927.345 | 9136198.833 | 694854.831
Wall | 315428.64 | 456470.256 | 37678.032
Beam | 874097.22 | 1163900.604 | 105137.508
Column | 3172270.32 | 4527147.888 | 294101.136