## Index
Data Item Description | Worksheet Hyperlink
Beams | Click here to access worksheet
Columns | Click here to access worksheet
Walls | Click here to access worksheet
Slabs | Click here to access worksheet
Materials by Element Type | Click here to access worksheet
Total Embodied Flows | Click here to access worksheet
Total Embodied Flows per NFA | Click here to access worksheet
Embodied Flows By Element Type | Click here to access worksheet
© James Helal 2021

## Beams
| Story | Label | Section | Structural_Element_Type | Material | Cross_Section_Type | Width_(mm) | Depth_(mm) | Area_(cm^2) | Length_(mm) | Volume_(m^3) | Mass_(kg) | Long._Rebar_Material | Long._Rebar_Volume_(mm^3) | Long._Rebar_Mass_(kg) | Tran._Rebar_Material | Tran._Rebar_Volume_(mm^3) | Tran._Rebar_Mass_(kg)
0 | Story1 | B1 | 50 MPa RC Beam (25 cm x 25 cm) | Beam | 50MPa | Concrete Rectangular | 250 | 250 | 625 | 4650 | 0.29 | 711.01 | G300E | 1294614.71 | 10.16 | G300E | 921498.02 | 7.23
1 | Story1 | B10 | 50 MPa RC Beam (25 cm x 25 cm) | Beam | 50MPa | Concrete Rectangular | 250 | 250 | 625 | 7050 | 0.44 | 1077.98 | G300E | 2584530 | 20.28 | G300E | 469530 | 3.68
2 | Story1 | B11 | 50 MPa RC Beam (25 cm x 25 cm) | Beam | 50MPa | Concrete Rectangular | 250 | 250 | 625 | 4650 | 0.29 | 711.01 | G300E | 1761187.5 | 13.82 | G300E | 0 | 0
3 | Story1 | B12 | 50 MPa RC Beam (25 cm x 25 cm) | Beam | 50MPa | Concrete Rectangular | 250 | 250 | 625 | 7050 | 0.44 | 1077.98 | G300E | 2919287.5 | 22.91 | G300E | 489093.75 | 3.84
4 | Story1 | B13 | 50 MPa RC Beam (25 cm x 25 cm) | Beam | 50MPa | Concrete Rectangular | 250 | 250 | 625 | 4650 | 0.29 | 711.01 | G300E | 1487709.38 | 11.67 | G300E | 387112.5 | 3.04
5 | Story1 | B14 | 50 MPa RC Beam (25 cm x 25 cm) | Beam | 50MPa | Concrete Rectangular | 250 | 250 | 625 | 7050 | 0.44 | 1077.98 | G300E | 2108763.46 | 16.55 | G300E | 470971.86 | 3.7
6 | Story1 | B15 | 50 MPa RC Beam (25 cm x 25 cm) | Beam | 50MPa | Concrete Rectangular | 250 | 250 | 625 | 4650 | 0.29 | 711.01 | G300E | 1294614.71 | 10.16 | G300E | 921498.02 | 7.23
7 | Story1 | B16 | 50 MPa RC Beam (25 cm x 25 cm) | Beam | 50MPa | Concrete Rectangular | 250 | 250 | 625 | 4650 | 0.29 | 711.01 | G300E | 1346756.25 | 10.57 | G300E | 855600 | 6.71
8 | Story1 | B17 | 50 MPa RC Beam (25 cm x 25 cm) | Beam | 50MPa | Concrete Rectangular | 250 | 250 | 625 | 7050 | 0.44 | 1077.98 | G300E | 2998893.75 | 23.53 | G300E | 782550 | 6.14
9 | Story1 | B18 | 50 MPa RC Beam (25 cm x 25 cm) | Beam | 50MPa | Concrete Rectangular | 250 | 250 | 625 | 4650 | 0.29 | 711.01 | G300E | 1785890.62 | 14.01 | G300E | 193556.25 | 1.52
10 | Story1 | B19 | 50 MPa RC Beam (25 cm x 25 cm) | Beam | 50MPa | Concrete Rectangular | 250 | 250 | 625 | 7050 | 0.44 | 1077.98 | G300E | 3150468.75 | 24.72 | G300E | 0 | 0
11 | Story1 | B2 | 50 MPa RC Beam (25 cm x 25 cm) | Beam | 50MPa | Concrete Rectangular | 250 | 250 | 625 | 7050 | 0.44 | 1077.98 | G300E | 2108763.46 | 16.55 | G300E | 471243.01 | 3.7
12 | Story1 | B20 | 50 MPa RC Beam (25 cm x 25 cm) | Beam | 50MPa | Concrete Rectangular | 250 | 250 | 625 | 4650 | 0.29 | 711.01 | G300E | 1718465.62 | 13.48 | G300E | 0 | 0
13 | Story1 | B21 | 50 MPa RC Beam (25 cm x 25 cm) | Beam | 50MPa | Concrete Rectangular | 250 | 250 | 625 | 7050 | 0.44 | 1077.98 | G300E | 3050006.25 | 23.93 | G300E | 0 | 0
14 | Story1 | B22 | 50 MPa RC Beam (25 cm x 25 cm) | Beam | 50MPa | Concrete Rectangular | 250 | 250 | 625 | 4800 | 0.3 | 733.94 | G300E | 1564160 | 12.27 | G300E | 532800 | 4.18
15 | Story1 | B23 | 50 MPa RC Beam (25 cm x 25 cm) | Beam | 50MPa | Concrete Rectangular | 250 | 250 | 625 | 7050 | 0.44 | 1077.98 | G300E | 2905481.25 | 22.8 | G300E | 586912.5 | 4.61
16 | Story1 | B24 | 50 MPa RC Beam (25 cm x 25 cm) | Beam | 50MPa | Concrete Rectangular | 250 | 250 | 625 | 4800 | 0.3 | 733.94 | G300E | 1621200 | 12.72 | G300E | 599400 | 4.7
17 | Story1 | B25 | 50 MPa RC Beam (25 cm x 25 cm) | Beam | 50MPa | Concrete Rectangular | 250 | 250 | 625 | 7050 | 0.44 | 1077.98 | G300E | 3042956.25 | 23.88 | G300E | 0 | 0
18 | Story1 | B26 | 50 MPa RC Beam (25 cm x 25 cm) | Beam | 50MPa | Concrete Rectangular | 250 | 250 | 625 | 4650 | 0.29 | 711.01 | G300E | 1716721.88 | 13.47 | G300E | 0 | 0
19 | Story1 | B27 | 50 MPa RC Beam (25 cm x 25 cm) | Beam | 50MPa | Concrete Rectangular | 250 | 250 | 625 | 7050 | 0.44 | 1077.98 | G300E | 3149881.25 | 24.72 | G300E | 0 | 0
20 | Story1 | B28 | 50 MPa RC Beam (25 cm x 25 cm) | Beam | 50MPa | Concrete Rectangular | 250 | 250 | 625 | 4650 | 0.29 | 711.01 | G300E | 1785890.62 | 14.01 | G300E | 193556.25 | 1.52
21 | Story1 | B29 | 50 MPa RC Beam (25 cm x 25 cm) | Beam | 50MPa | Concrete Rectangular | 250 | 250 | 625 | 7050 | 0.44 | 1077.98 | G300E | 2999187.5 | 23.53 | G300E | 782550 | 6.14
22 | Story1 | B3 | 50 MPa RC Beam (25 cm x 25 cm) | Beam | 50MPa | Concrete Rectangular | 250 | 250 | 625 | 4650 | 0.29 | 711.01 | G300E | 1487128.12 | 11.67 | G300E | 387112.5 | 3.04
23 | Story1 | B30 | 50 MPa RC Beam (25 cm x 25 cm) | Beam | 50MPa | Concrete Rectangular | 250 | 250 | 625 | 4650 | 0.29 | 711.01 | G300E | 1346756.25 | 10.57 | G300E | 855600 | 6.71
24 | Story1 | B31 | 50 MPa RC Beam (25 cm x 25 cm) | Beam | 50MPa | Concrete Rectangular | 250 | 250 | 625 | 4650 | 0.29 | 711.01 | G300E | 1364193.75 | 10.7 | G300E | 774225 | 6.07
25 | Story1 | B32 | 50 MPa RC Beam (25 cm x 25 cm) | Beam | 50MPa | Concrete Rectangular | 250 | 250 | 625 | 7050 | 0.44 | 1077.98 | G300E | 3445393.75 | 27.03 | G300E | 42839.03 | 0.34
26 | Story1 | B33 | 50 MPa RC Beam (25 cm x 25 cm) | Beam | 50MPa | Concrete Rectangular | 250 | 250 | 625 | 4650 | 0.29 | 711.01 | G300E | 1807106.25 | 14.18 | G300E | 0 | 0
27 | Story1 | B34 | 50 MPa RC Beam (25 cm x 25 cm) | Beam | 50MPa | Concrete Rectangular | 250 | 250 | 625 | 7050 | 0.44 | 1077.98 | G300E | 3080850 | 24.17 | G300E | 0 | 0
28 | Story1 | B35 | 50 MPa RC Beam (25 cm x 25 cm) | Beam | 50MPa | Concrete Rectangular | 250 | 250 | 625 | 4650 | 0.29 | 711.01 | G300E | 1649296.88 | 12.94 | G300E | 0 | 0
29 | Story1 | B36 | 50 MPa RC Beam (25 cm x 25 cm) | Beam | 50MPa | Concrete Rectangular | 250 | 250 | 625 | 7200 | 0.45 | 1100.92 | G300E | 3223500 | 25.29 | G300E | 399600 | 3.14
30 | Story1 | B4 | 50 MPa RC Beam (25 cm x 25 cm) | Beam | 50MPa | Concrete Rectangular | 250 | 250 | 625 | 7050 | 0.44 | 1077.98 | G300E | 2921050 | 22.92 | G300E | 489093.75 | 3.84
31 | Story1 | B40 | 50 MPa RC Beam (25 cm x 25 cm) | Beam | 50MPa | Concrete Rectangular | 250 | 250 | 625 | 7050 | 0.44 | 1077.98 | G300E | 3147237.5 | 24.69 | G300E | 391275 | 3.07
32 | Story1 | B41 | 50 MPa RC Beam (25 cm x 25 cm) | Beam | 50MPa | Concrete Rectangular | 250 | 250 | 625 | 4650 | 0.29 | 711.01 | G300E | 1649587.5 | 12.94 | G300E | 0 | 0
33 | Story1 | B42 | 50 MPa RC Beam (25 cm x 25 cm) | Beam | 50MPa | Concrete Rectangular | 250 | 250 | 625 | 7050 | 0.44 | 1077.98 | G300E | 3081437.5 | 24.18 | G300E | 0 | 0
34 | Story1 | B43 | 50 MPa RC Beam (25 cm x 25 cm) | Beam | 50MPa | Concrete Rectangular | 250 | 250 | 625 | 4650 | 0.29 | 711.01 | G300E | 1807106.25 | 14.18 | G300E | 0 | 0
35 | Story1 | B44 | 50 MPa RC Beam (25 cm x 25 cm) | Beam | 50MPa | Concrete Rectangular | 250 | 250 | 625 | 7050 | 0.44 | 1077.98 | G300E | 3445687.5 | 27.04 | G300E | 42839.03 | 0.34
36 | Story1 | B45 | 50 MPa RC Beam (25 cm x 25 cm) | Beam | 50MPa | Concrete Rectangular | 250 | 250 | 625 | 4650 | 0.29 | 711.01 | G300E | 1364193.75 | 10.7 | G300E | 774225 | 6.07
37 | Story1 | B46 | 50 MPa RC Beam (25 cm x 25 cm) | Beam | 50MPa | Concrete Rectangular | 250 | 250 | 625 | 4650 | 0.29 | 711.01 | G300E | 1346756.25 | 10.57 | G300E | 855600 | 6.71
38 | Story1 | B47 | 50 MPa RC Beam (25 cm x 25 cm) | Beam | 50MPa | Concrete Rectangular | 250 | 250 | 625 | 7050 | 0.44 | 1077.98 | G300E | 3445687.5 | 27.04 | G300E | 42839.03 | 0.34
39 | Story1 | B48 | 50 MPa RC Beam (25 cm x 25 cm) | Beam | 50MPa | Concrete Rectangular | 250 | 250 | 625 | 4650 | 0.29 | 711.01 | G300E | 1785890.62 | 14.01 | G300E | 193556.25 | 1.52
40 | Story1 | B49 | 50 MPa RC Beam (25 cm x 25 cm) | Beam | 50MPa | Concrete Rectangular | 250 | 250 | 625 | 7050 | 0.44 | 1077.98 | G300E | 3081437.5 | 24.18 | G300E | 0 | 0
41 | Story1 | B5 | 50 MPa RC Beam (25 cm x 25 cm) | Beam | 50MPa | Concrete Rectangular | 250 | 250 | 625 | 4650 | 0.29 | 711.01 | G300E | 1768453.12 | 13.88 | G300E | 0 | 0
42 | Story1 | B50 | 50 MPa RC Beam (25 cm x 25 cm) | Beam | 50MPa | Concrete Rectangular | 250 | 250 | 625 | 4650 | 0.29 | 711.01 | G300E | 1717012.5 | 13.47 | G300E | 0 | 0
43 | Story1 | B51 | 50 MPa RC Beam (25 cm x 25 cm) | Beam | 50MPa | Concrete Rectangular | 250 | 250 | 625 | 7200 | 0.45 | 1100.92 | G300E | 3217200 | 25.24 | G300E | 399600 | 3.14
44 | Story1 | B52 | 50 MPa RC Beam (25 cm x 25 cm) | Beam | 50MPa | Concrete Rectangular | 250 | 250 | 625 | 4650 | 0.29 | 711.01 | G300E | 1572281.25 | 12.34 | G300E | 580668.75 | 4.56
45 | Story1 | B54 | 50 MPa RC Beam (25 cm x 25 cm) | Beam | 50MPa | Concrete Rectangular | 250 | 250 | 625 | 4650 | 0.29 | 711.01 | G300E | 1572571.88 | 12.34 | G300E | 580668.75 | 4.56
46 | Story1 | B55 | 50 MPa RC Beam (25 cm x 25 cm) | Beam | 50MPa | Concrete Rectangular | 250 | 250 | 625 | 7050 | 0.44 | 1077.98 | G300E | 3150175 | 24.72 | G300E | 391275 | 3.07
47 | Story1 | B56 | 50 MPa RC Beam (25 cm x 25 cm) | Beam | 50MPa | Concrete Rectangular | 250 | 250 | 625 | 4650 | 0.29 | 711.01 | G300E | 1717012.5 | 13.47 | G300E | 0 | 0
48 | Story1 | B57 | 50 MPa RC Beam (25 cm x 25 cm) | Beam | 50MPa | Concrete Rectangular | 250 | 250 | 625 | 7050 | 0.44 | 1077.98 | G300E | 3081437.5 | 24.18 | G300E | 0 | 0
49 | Story1 | B58 | 50 MPa RC Beam (25 cm x 25 cm) | Beam | 50MPa | Concrete Rectangular | 250 | 250 | 625 | 4650 | 0.29 | 711.01 | G300E | 1785890.62 | 14.01 | G300E | 193556.25 | 1.52
50 | Story1 | B59 | 50 MPa RC Beam (25 cm x 25 cm) | Beam | 50MPa | Concrete Rectangular | 250 | 250 | 625 | 7050 | 0.44 | 1077.98 | G300E | 3445687.5 | 27.04 | G300E | 42839.03 | 0.34
51 | Story1 | B6 | 50 MPa RC Beam (25 cm x 25 cm) | Beam | 50MPa | Concrete Rectangular | 250 | 250 | 625 | 7050 | 0.44 | 1077.98 | G300E | 2827896 | 22.19 | G300E | 561744 | 4.41
52 | Story1 | B60 | 50 MPa RC Beam (25 cm x 25 cm) | Beam | 50MPa | Concrete Rectangular | 250 | 250 | 625 | 4650 | 0.29 | 711.01 | G300E | 1346756.25 | 10.57 | G300E | 855600 | 6.71
53 | Story1 | B61 | 50 MPa RC Beam (25 cm x 25 cm) | Beam | 50MPa | Concrete Rectangular | 250 | 250 | 625 | 4650 | 0.29 | 711.01 | G300E | 1294341.18 | 10.16 | G300E | 921498.02 | 7.23
54 | Story1 | B62 | 50 MPa RC Beam (25 cm x 25 cm) | Beam | 50MPa | Concrete Rectangular | 250 | 250 | 625 | 7050 | 0.44 | 1077.98 | G300E | 2999187.5 | 23.53 | G300E | 782550 | 6.14
55 | Story1 | B63 | 50 MPa RC Beam (25 cm x 25 cm) | Beam | 50MPa | Concrete Rectangular | 250 | 250 | 625 | 4650 | 0.29 | 711.01 | G300E | 1487709.38 | 11.67 | G300E | 387112.5 | 3.04
56 | Story1 | B64 | 50 MPa RC Beam (25 cm x 25 cm) | Beam | 50MPa | Concrete Rectangular | 250 | 250 | 625 | 7050 | 0.44 | 1077.98 | G300E | 3149881.25 | 24.72 | G300E | 0 | 0
57 | Story1 | B65 | 50 MPa RC Beam (25 cm x 25 cm) | Beam | 50MPa | Concrete Rectangular | 250 | 250 | 625 | 4650 | 0.29 | 711.01 | G300E | 1761187.5 | 13.82 | G300E | 0 | 0
58 | Story1 | B66 | 50 MPa RC Beam (25 cm x 25 cm) | Beam | 50MPa | Concrete Rectangular | 250 | 250 | 625 | 7050 | 0.44 | 1077.98 | G300E | 3043543.75 | 23.88 | G300E | 0 | 0
59 | Story1 | B67 | 50 MPa RC Beam (25 cm x 25 cm) | Beam | 50MPa | Concrete Rectangular | 250 | 250 | 625 | 4650 | 0.29 | 711.01 | G300E | 1673418.75 | 13.13 | G300E | 483890.62 | 3.8
60 | Story1 | B68 | 50 MPa RC Beam (25 cm x 25 cm) | Beam | 50MPa | Concrete Rectangular | 250 | 250 | 625 | 7050 | 0.44 | 1077.98 | G300E | 2831750 | 22.22 | G300E | 586912.5 | 4.61
61 | Story1 | B69 | 50 MPa RC Beam (25 cm x 25 cm) | Beam | 50MPa | Concrete Rectangular | 250 | 250 | 625 | 4650 | 0.29 | 711.01 | G300E | 1673418.75 | 13.13 | G300E | 483890.62 | 3.8
62 | Story1 | B7 | 50 MPa RC Beam (25 cm x 25 cm) | Beam | 50MPa | Concrete Rectangular | 250 | 250 | 625 | 4650 | 0.29 | 711.01 | G300E | 1664409.38 | 13.06 | G300E | 387112.5 | 3.04
63 | Story1 | B70 | 50 MPa RC Beam (25 cm x 25 cm) | Beam | 50MPa | Concrete Rectangular | 250 | 250 | 625 | 7050 | 0.44 | 1077.98 | G300E | 3043543.75 | 23.88 | G300E | 0 | 0
64 | Story1 | B71 | 50 MPa RC Beam (25 cm x 25 cm) | Beam | 50MPa | Concrete Rectangular | 250 | 250 | 625 | 4650 | 0.29 | 711.01 | G300E | 1761187.5 | 13.82 | G300E | 0 | 0
65 | Story1 | B72 | 50 MPa RC Beam (25 cm x 25 cm) | Beam | 50MPa | Concrete Rectangular | 250 | 250 | 625 | 7050 | 0.44 | 1077.98 | G300E | 3149881.25 | 24.72 | G300E | 0 | 0
66 | Story1 | B73 | 50 MPa RC Beam (25 cm x 25 cm) | Beam | 50MPa | Concrete Rectangular | 250 | 250 | 625 | 4650 | 0.29 | 711.01 | G300E | 1487709.38 | 11.67 | G300E | 387112.5 | 3.04
67 | Story1 | B74 | 50 MPa RC Beam (25 cm x 25 cm) | Beam | 50MPa | Concrete Rectangular | 250 | 250 | 625 | 7050 | 0.44 | 1077.98 | G300E | 2999187.5 | 23.53 | G300E | 782550 | 6.14
68 | Story1 | B75 | 50 MPa RC Beam (25 cm x 25 cm) | Beam | 50MPa | Concrete Rectangular | 250 | 250 | 625 | 4650 | 0.29 | 711.01 | G300E | 1294614.71 | 10.16 | G300E | 921498.02 | 7.23
69 | Story1 | B76 | 50 MPa RC Beam (25 cm x 25 cm) | Beam | 50MPa | Concrete Rectangular | 250 | 250 | 625 | 7050 | 0.44 | 1077.98 | G300E | 2109034.62 | 16.55 | G300E | 471243.01 | 3.7
70 | Story1 | B77 | 50 MPa RC Beam (25 cm x 25 cm) | Beam | 50MPa | Concrete Rectangular | 250 | 250 | 625 | 7050 | 0.44 | 1077.98 | G300E | 2919581.25 | 22.91 | G300E | 489093.75 | 3.84
71 | Story1 | B78 | 50 MPa RC Beam (25 cm x 25 cm) | Beam | 50MPa | Concrete Rectangular | 250 | 250 | 625 | 7050 | 0.44 | 1077.98 | G300E | 2764164 | 21.69 | G300E | 469530 | 3.68
72 | Story1 | B79 | 50 MPa RC Beam (25 cm x 25 cm) | Beam | 50MPa | Concrete Rectangular | 250 | 250 | 625 | 7050 | 0.44 | 1077.98 | G300E | 2987437.5 | 23.44 | G300E | 782550 | 6.14
73 | Story1 | B8 | 50 MPa RC Beam (25 cm x 25 cm) | Beam | 50MPa | Concrete Rectangular | 250 | 250 | 625 | 7050 | 0.44 | 1077.98 | G300E | 2988612.5 | 23.45 | G300E | 782550 | 6.14
74 | Story1 | B80 | 50 MPa RC Beam (25 cm x 25 cm) | Beam | 50MPa | Concrete Rectangular | 250 | 250 | 625 | 7050 | 0.44 | 1077.98 | G300E | 2584530 | 20.28 | G300E | 469530 | 3.68
75 | Story1 | B81 | 50 MPa RC Beam (25 cm x 25 cm) | Beam | 50MPa | Concrete Rectangular | 250 | 250 | 625 | 7050 | 0.44 | 1077.98 | G300E | 2919287.5 | 22.91 | G300E | 489093.75 | 3.84
76 | Story1 | B82 | 50 MPa RC Beam (25 cm x 25 cm) | Beam | 50MPa | Concrete Rectangular | 250 | 250 | 625 | 7050 | 0.44 | 1077.98 | G300E | 2108763.46 | 16.55 | G300E | 470971.86 | 3.7
77 | Story1 | B9 | 50 MPa RC Beam (25 cm x 25 cm) | Beam | 50MPa | Concrete Rectangular | 250 | 250 | 625 | 4650 | 0.29 | 711.01 | G300E | 1671675 | 13.12 | G300E | 387112.5 | 3.04
78 | Story2 | B1 | 50 MPa RC Beam (25 cm x 25 cm) | Beam | 50MPa | Concrete Rectangular | 250 | 250 | 625 | 4650 | 0.29 | 711.01 | G300E | 1323796.88 | 10.39 | G300E | 775387.5 | 6.08
79 | Story2 | B10 | 50 MPa RC Beam (25 cm x 25 cm) | Beam | 50MPa | Concrete Rectangular | 250 | 250 | 625 | 7050 | 0.44 | 1077.98 | G300E | 2038331.25 | 15.99 | G300E | 1263125 | 9.91
80 | Story2 | B11 | 50 MPa RC Beam (25 cm x 25 cm) | Beam | 50MPa | Concrete Rectangular | 250 | 250 | 625 | 4650 | 0.29 | 711.01 | G300E | 1508343.75 | 11.84 | G300E | 0 | 0
81 | Story2 | B12 | 50 MPa RC Beam (25 cm x 25 cm) | Beam | 50MPa | Concrete Rectangular | 250 | 250 | 625 | 7050 | 0.44 | 1077.98 | G300E | 2374675 | 18.63 | G300E | 1189100 | 9.33
82 | Story2 | B13 | 50 MPa RC Beam (25 cm x 25 cm) | Beam | 50MPa | Concrete Rectangular | 250 | 250 | 625 | 4650 | 0.29 | 711.01 | G300E | 1596112.5 | 12.52 | G300E | 774225 | 6.07
83 | Story2 | B14 | 50 MPa RC Beam (25 cm x 25 cm) | Beam | 50MPa | Concrete Rectangular | 250 | 250 | 625 | 7050 | 0.44 | 1077.98 | G300E | 3398393.75 | 26.67 | G300E | 999607.02 | 7.84
84 | Story2 | B15 | 50 MPa RC Beam (25 cm x 25 cm) | Beam | 50MPa | Concrete Rectangular | 250 | 250 | 625 | 4650 | 0.29 | 711.01 | G300E | 1323796.88 | 10.39 | G300E | 775387.5 | 6.08
85 | Story2 | B16 | 50 MPa RC Beam (25 cm x 25 cm) | Beam | 50MPa | Concrete Rectangular | 250 | 250 | 625 | 4650 | 0.29 | 711.01 | G300E | 1234164.71 | 9.68 | G300E | 1572748.99 | 12.34
86 | Story2 | B17 | 50 MPa RC Beam (25 cm x 25 cm) | Beam | 50MPa | Concrete Rectangular | 250 | 250 | 625 | 7050 | 0.44 | 1077.98 | G300E | 3214212.5 | 25.22 | G300E | 412694.52 | 3.24
87 | Story2 | B18 | 50 MPa RC Beam (25 cm x 25 cm) | Beam | 50MPa | Concrete Rectangular | 250 | 250 | 625 | 4650 | 0.29 | 711.01 | G300E | 1737646.88 | 13.63 | G300E | 0 | 0
88 | Story2 | B19 | 50 MPa RC Beam (25 cm x 25 cm) | Beam | 50MPa | Concrete Rectangular | 250 | 250 | 625 | 7050 | 0.44 | 1077.98 | G300E | 2985675 | 23.43 | G300E | 195637.5 | 1.54
89 | Story2 | B2 | 50 MPa RC Beam (25 cm x 25 cm) | Beam | 50MPa | Concrete Rectangular | 250 | 250 | 625 | 7050 | 0.44 | 1077.98 | G300E | 3398100 | 26.66 | G300E | 999607.02 | 7.84
90 | Story2 | B20 | 50 MPa RC Beam (25 cm x 25 cm) | Beam | 50MPa | Concrete Rectangular | 250 | 250 | 625 | 4650 | 0.29 | 711.01 | G300E | 1720209.38 | 13.5 | G300E | 0 | 0
91 | Story2 | B21 | 50 MPa RC Beam (25 cm x 25 cm) | Beam | 50MPa | Concrete Rectangular | 250 | 250 | 625 | 7050 | 0.44 | 1077.98 | G300E | 2936912.5 | 23.04 | G300E | 0 | 0
92 | Story2 | B22 | 50 MPa RC Beam (25 cm x 25 cm) | Beam | 50MPa | Concrete Rectangular | 250 | 250 | 625 | 4800 | 0.3 | 733.94 | G300E | 1669760 | 13.1 | G300E | 639360 | 5.02
93 | Story2 | B23 | 50 MPa RC Beam (25 cm x 25 cm) | Beam | 50MPa | Concrete Rectangular | 250 | 250 | 625 | 7050 | 0.44 | 1077.98 | G300E | 2676650 | 21 | G300E | 782550 | 6.14
94 | Story2 | B24 | 50 MPa RC Beam (25 cm x 25 cm) | Beam | 50MPa | Concrete Rectangular | 250 | 250 | 625 | 4800 | 0.3 | 733.94 | G300E | 1651800 | 12.96 | G300E | 799200 | 6.27
95 | Story2 | B25 | 50 MPa RC Beam (25 cm x 25 cm) | Beam | 50MPa | Concrete Rectangular | 250 | 250 | 625 | 7050 | 0.44 | 1077.98 | G300E | 2845850 | 22.33 | G300E | 195637.5 | 1.54
96 | Story2 | B26 | 50 MPa RC Beam (25 cm x 25 cm) | Beam | 50MPa | Concrete Rectangular | 250 | 250 | 625 | 4650 | 0.29 | 711.01 | G300E | 1719918.75 | 13.5 | G300E | 0 | 0
97 | Story2 | B27 | 50 MPa RC Beam (25 cm x 25 cm) | Beam | 50MPa | Concrete Rectangular | 250 | 250 | 625 | 7050 | 0.44 | 1077.98 | G300E | 2989787.5 | 23.46 | G300E | 195637.5 | 1.54
98 | Story2 | B28 | 50 MPa RC Beam (25 cm x 25 cm) | Beam | 50MPa | Concrete Rectangular | 250 | 250 | 625 | 4650 | 0.29 | 711.01 | G300E | 1737356.25 | 13.63 | G300E | 0 | 0
99 | Story2 | B29 | 50 MPa RC Beam (25 cm x 25 cm) | Beam | 50MPa | Concrete Rectangular | 250 | 250 | 625 | 7050 | 0.44 | 1077.98 | G300E | 3214212.5 | 25.22 | G300E | 412694.52 | 3.24
100 | Story2 | B3 | 50 MPa RC Beam (25 cm x 25 cm) | Beam | 50MPa | Concrete Rectangular | 250 | 250 | 625 | 4650 | 0.29 | 711.01 | G300E | 1596403.12 | 12.53 | G300E | 774225 | 6.07
101 | Story2 | B30 | 50 MPa RC Beam (25 cm x 25 cm) | Beam | 50MPa | Concrete Rectangular | 250 | 250 | 625 | 4650 | 0.29 | 711.01 | G300E | 1234164.71 | 9.68 | G300E | 1572748.99 | 12.34
102 | Story2 | B31 | 50 MPa RC Beam (25 cm x 25 cm) | Beam | 50MPa | Concrete Rectangular | 250 | 250 | 625 | 4650 | 0.29 | 711.01 | G300E | 1315368.75 | 10.32 | G300E | 774225 | 6.07
103 | Story2 | B32 | 50 MPa RC Beam (25 cm x 25 cm) | Beam | 50MPa | Concrete Rectangular | 250 | 250 | 625 | 7050 | 0.44 | 1077.98 | G300E | 3050593.75 | 23.94 | G300E | 391275 | 3.07
104 | Story2 | B33 | 50 MPa RC Beam (25 cm x 25 cm) | Beam | 50MPa | Concrete Rectangular | 250 | 250 | 625 | 4650 | 0.29 | 711.01 | G300E | 1741425 | 13.66 | G300E | 0 | 0
105 | Story2 | B34 | 50 MPa RC Beam (25 cm x 25 cm) | Beam | 50MPa | Concrete Rectangular | 250 | 250 | 625 | 7050 | 0.44 | 1077.98 | G300E | 3106112.5 | 24.37 | G300E | 0 | 0
106 | Story2 | B35 | 50 MPa RC Beam (25 cm x 25 cm) | Beam | 50MPa | Concrete Rectangular | 250 | 250 | 625 | 4650 | 0.29 | 711.01 | G300E | 1653365.62 | 12.97 | G300E | 0 | 0
107 | Story2 | B36 | 50 MPa RC Beam (25 cm x 25 cm) | Beam | 50MPa | Concrete Rectangular | 250 | 250 | 625 | 7200 | 0.45 | 1100.92 | G300E | 3275400 | 25.7 | G300E | 399600 | 3.14
108 | Story2 | B4 | 50 MPa RC Beam (25 cm x 25 cm) | Beam | 50MPa | Concrete Rectangular | 250 | 250 | 625 | 7050 | 0.44 | 1077.98 | G300E | 2260993.75 | 17.74 | G300E | 1187925 | 9.32
109 | Story2 | B40 | 50 MPa RC Beam (25 cm x 25 cm) | Beam | 50MPa | Concrete Rectangular | 250 | 250 | 625 | 7050 | 0.44 | 1077.98 | G300E | 3199231.25 | 25.1 | G300E | 391275 | 3.07
110 | Story2 | B41 | 50 MPa RC Beam (25 cm x 25 cm) | Beam | 50MPa | Concrete Rectangular | 250 | 250 | 625 | 4650 | 0.29 | 711.01 | G300E | 1653075 | 12.97 | G300E | 0 | 0
111 | Story2 | B42 | 50 MPa RC Beam (25 cm x 25 cm) | Beam | 50MPa | Concrete Rectangular | 250 | 250 | 625 | 7050 | 0.44 | 1077.98 | G300E | 3103762.5 | 24.35 | G300E | 0 | 0
112 | Story2 | B43 | 50 MPa RC Beam (25 cm x 25 cm) | Beam | 50MPa | Concrete Rectangular | 250 | 250 | 625 | 4650 | 0.29 | 711.01 | G300E | 1741425 | 13.66 | G300E | 0 | 0
113 | Story2 | B44 | 50 MPa RC Beam (25 cm x 25 cm) | Beam | 50MPa | Concrete Rectangular | 250 | 250 | 625 | 7050 | 0.44 | 1077.98 | G300E | 3118743.75 | 24.47 | G300E | 391275 | 3.07
114 | Story2 | B45 | 50 MPa RC Beam (25 cm x 25 cm) | Beam | 50MPa | Concrete Rectangular | 250 | 250 | 625 | 4650 | 0.29 | 711.01 | G300E | 1315368.75 | 10.32 | G300E | 774225 | 6.07
115 | Story2 | B46 | 50 MPa RC Beam (25 cm x 25 cm) | Beam | 50MPa | Concrete Rectangular | 250 | 250 | 625 | 4650 | 0.29 | 711.01 | G300E | 1234164.71 | 9.68 | G300E | 1572748.99 | 12.34
116 | Story2 | B47 | 50 MPa RC Beam (25 cm x 25 cm) | Beam | 50MPa | Concrete Rectangular | 250 | 250 | 625 | 7050 | 0.44 | 1077.98 | G300E | 3118743.75 | 24.47 | G300E | 391275 | 3.07
117 | Story2 | B48 | 50 MPa RC Beam (25 cm x 25 cm) | Beam | 50MPa | Concrete Rectangular | 250 | 250 | 625 | 4650 | 0.29 | 711.01 | G300E | 1737356.25 | 13.63 | G300E | 0 | 0
118 | Story2 | B49 | 50 MPa RC Beam (25 cm x 25 cm) | Beam | 50MPa | Concrete Rectangular | 250 | 250 | 625 | 7050 | 0.44 | 1077.98 | G300E | 3103762.5 | 24.35 | G300E | 0 | 0
119 | Story2 | B5 | 50 MPa RC Beam (25 cm x 25 cm) | Beam | 50MPa | Concrete Rectangular | 250 | 250 | 625 | 4650 | 0.29 | 711.01 | G300E | 1470562.5 | 11.54 | G300E | 0 | 0
120 | Story2 | B50 | 50 MPa RC Beam (25 cm x 25 cm) | Beam | 50MPa | Concrete Rectangular | 250 | 250 | 625 | 4650 | 0.29 | 711.01 | G300E | 1720209.38 | 13.5 | G300E | 0 | 0
121 | Story2 | B51 | 50 MPa RC Beam (25 cm x 25 cm) | Beam | 50MPa | Concrete Rectangular | 250 | 250 | 625 | 7200 | 0.45 | 1100.92 | G300E | 3270300 | 25.66 | G300E | 399600 | 3.14
122 | Story2 | B52 | 50 MPa RC Beam (25 cm x 25 cm) | Beam | 50MPa | Concrete Rectangular | 250 | 250 | 625 | 4650 | 0.29 | 711.01 | G300E | 1601343.75 | 12.56 | G300E | 774225 | 6.07
123 | Story2 | B54 | 50 MPa RC Beam (25 cm x 25 cm) | Beam | 50MPa | Concrete Rectangular | 250 | 250 | 625 | 4650 | 0.29 | 711.01 | G300E | 1601634.38 | 12.57 | G300E | 774225 | 6.07
124 | Story2 | B55 | 50 MPa RC Beam (25 cm x 25 cm) | Beam | 50MPa | Concrete Rectangular | 250 | 250 | 625 | 7050 | 0.44 | 1077.98 | G300E | 3202756.25 | 25.13 | G300E | 391275 | 3.07
125 | Story2 | B56 | 50 MPa RC Beam (25 cm x 25 cm) | Beam | 50MPa | Concrete Rectangular | 250 | 250 | 625 | 4650 | 0.29 | 711.01 | G300E | 1720209.38 | 13.5 | G300E | 0 | 0
126 | Story2 | B57 | 50 MPa RC Beam (25 cm x 25 cm) | Beam | 50MPa | Concrete Rectangular | 250 | 250 | 625 | 7050 | 0.44 | 1077.98 | G300E | 3103762.5 | 24.35 | G300E | 0 | 0
127 | Story2 | B58 | 50 MPa RC Beam (25 cm x 25 cm) | Beam | 50MPa | Concrete Rectangular | 250 | 250 | 625 | 4650 | 0.29 | 711.01 | G300E | 1737356.25 | 13.63 | G300E | 0 | 0
128 | Story2 | B59 | 50 MPa RC Beam (25 cm x 25 cm) | Beam | 50MPa | Concrete Rectangular | 250 | 250 | 625 | 7050 | 0.44 | 1077.98 | G300E | 3118743.75 | 24.47 | G300E | 391275 | 3.07
129 | Story2 | B6 | 50 MPa RC Beam (25 cm x 25 cm) | Beam | 50MPa | Concrete Rectangular | 250 | 250 | 625 | 7050 | 0.44 | 1077.98 | G300E | 2189025 | 17.18 | G300E | 924341.09 | 7.25
130 | Story2 | B60 | 50 MPa RC Beam (25 cm x 25 cm) | Beam | 50MPa | Concrete Rectangular | 250 | 250 | 625 | 4650 | 0.29 | 711.01 | G300E | 1234164.71 | 9.68 | G300E | 1572748.99 | 12.34
131 | Story2 | B61 | 50 MPa RC Beam (25 cm x 25 cm) | Beam | 50MPa | Concrete Rectangular | 250 | 250 | 625 | 4650 | 0.29 | 711.01 | G300E | 1323796.88 | 10.39 | G300E | 775387.5 | 6.08
132 | Story2 | B62 | 50 MPa RC Beam (25 cm x 25 cm) | Beam | 50MPa | Concrete Rectangular | 250 | 250 | 625 | 7050 | 0.44 | 1077.98 | G300E | 3214212.5 | 25.22 | G300E | 412694.52 | 3.24
133 | Story2 | B63 | 50 MPa RC Beam (25 cm x 25 cm) | Beam | 50MPa | Concrete Rectangular | 250 | 250 | 625 | 4650 | 0.29 | 711.01 | G300E | 1596112.5 | 12.52 | G300E | 774225 | 6.07
134 | Story2 | B64 | 50 MPa RC Beam (25 cm x 25 cm) | Beam | 50MPa | Concrete Rectangular | 250 | 250 | 625 | 7050 | 0.44 | 1077.98 | G300E | 2989787.5 | 23.46 | G300E | 195637.5 | 1.54
135 | Story2 | B65 | 50 MPa RC Beam (25 cm x 25 cm) | Beam | 50MPa | Concrete Rectangular | 250 | 250 | 625 | 4650 | 0.29 | 711.01 | G300E | 1508343.75 | 11.84 | G300E | 0 | 0
136 | Story2 | B66 | 50 MPa RC Beam (25 cm x 25 cm) | Beam | 50MPa | Concrete Rectangular | 250 | 250 | 625 | 7050 | 0.44 | 1077.98 | G300E | 2846143.75 | 22.33 | G300E | 195637.5 | 1.54
137 | Story2 | B67 | 50 MPa RC Beam (25 cm x 25 cm) | Beam | 50MPa | Concrete Rectangular | 250 | 250 | 625 | 4650 | 0.29 | 711.01 | G300E | 1661503.12 | 13.04 | G300E | 387112.5 | 3.04
138 | Story2 | B68 | 50 MPa RC Beam (25 cm x 25 cm) | Beam | 50MPa | Concrete Rectangular | 250 | 250 | 625 | 7050 | 0.44 | 1077.98 | G300E | 2675768.75 | 21 | G300E | 782550 | 6.14
139 | Story2 | B69 | 50 MPa RC Beam (25 cm x 25 cm) | Beam | 50MPa | Concrete Rectangular | 250 | 250 | 625 | 4650 | 0.29 | 711.01 | G300E | 1661503.12 | 13.04 | G300E | 387112.5 | 3.04
140 | Story2 | B7 | 50 MPa RC Beam (25 cm x 25 cm) | Beam | 50MPa | Concrete Rectangular | 250 | 250 | 625 | 4650 | 0.29 | 711.01 | G300E | 1643193.75 | 12.89 | G300E | 387112.5 | 3.04
141 | Story2 | B70 | 50 MPa RC Beam (25 cm x 25 cm) | Beam | 50MPa | Concrete Rectangular | 250 | 250 | 625 | 7050 | 0.44 | 1077.98 | G300E | 2846143.75 | 22.33 | G300E | 195637.5 | 1.54
142 | Story2 | B71 | 50 MPa RC Beam (25 cm x 25 cm) | Beam | 50MPa | Concrete Rectangular | 250 | 250 | 625 | 4650 | 0.29 | 711.01 | G300E | 1508343.75 | 11.84 | G300E | 0 | 0
143 | Story2 | B72 | 50 MPa RC Beam (25 cm x 25 cm) | Beam | 50MPa | Concrete Rectangular | 250 | 250 | 625 | 7050 | 0.44 | 1077.98 | G300E | 2989787.5 | 23.46 | G300E | 195637.5 | 1.54
144 | Story2 | B73 | 50 MPa RC Beam (25 cm x 25 cm) | Beam | 50MPa | Concrete Rectangular | 250 | 250 | 625 | 4650 | 0.29 | 711.01 | G300E | 1596112.5 | 12.52 | G300E | 774225 | 6.07
145 | Story2 | B74 | 50 MPa RC Beam (25 cm x 25 cm) | Beam | 50MPa | Concrete Rectangular | 250 | 250 | 625 | 7050 | 0.44 | 1077.98 | G300E | 3214212.5 | 25.22 | G300E | 412694.52 | 3.24
146 | Story2 | B75 | 50 MPa RC Beam (25 cm x 25 cm) | Beam | 50MPa | Concrete Rectangular | 250 | 250 | 625 | 4650 | 0.29 | 711.01 | G300E | 1323796.88 | 10.39 | G300E | 775387.5 | 6.08
147 | Story2 | B76 | 50 MPa RC Beam (25 cm x 25 cm) | Beam | 50MPa | Concrete Rectangular | 250 | 250 | 625 | 7050 | 0.44 | 1077.98 | G300E | 3398393.75 | 26.67 | G300E | 999607.02 | 7.84
148 | Story2 | B77 | 50 MPa RC Beam (25 cm x 25 cm) | Beam | 50MPa | Concrete Rectangular | 250 | 250 | 625 | 7050 | 0.44 | 1077.98 | G300E | 2255118.75 | 17.69 | G300E | 1189100 | 9.33
149 | Story2 | B78 | 50 MPa RC Beam (25 cm x 25 cm) | Beam | 50MPa | Concrete Rectangular | 250 | 250 | 625 | 7050 | 0.44 | 1077.98 | G300E | 2239843.75 | 17.57 | G300E | 1263125 | 9.91
150 | Story2 | B79 | 50 MPa RC Beam (25 cm x 25 cm) | Beam | 50MPa | Concrete Rectangular | 250 | 250 | 625 | 7050 | 0.44 | 1077.98 | G300E | 3116687.5 | 24.45 | G300E | 586912.5 | 4.61
151 | Story2 | B8 | 50 MPa RC Beam (25 cm x 25 cm) | Beam | 50MPa | Concrete Rectangular | 250 | 250 | 625 | 7050 | 0.44 | 1077.98 | G300E | 3120212.5 | 24.48 | G300E | 586912.5 | 4.61
152 | Story2 | B80 | 50 MPa RC Beam (25 cm x 25 cm) | Beam | 50MPa | Concrete Rectangular | 250 | 250 | 625 | 7050 | 0.44 | 1077.98 | G300E | 2038331.25 | 15.99 | G300E | 1263125 | 9.91
153 | Story2 | B81 | 50 MPa RC Beam (25 cm x 25 cm) | Beam | 50MPa | Concrete Rectangular | 250 | 250 | 625 | 7050 | 0.44 | 1077.98 | G300E | 2374675 | 18.63 | G300E | 1189100 | 9.33
154 | Story2 | B82 | 50 MPa RC Beam (25 cm x 25 cm) | Beam | 50MPa | Concrete Rectangular | 250 | 250 | 625 | 7050 | 0.44 | 1077.98 | G300E | 3398393.75 | 26.67 | G300E | 999607.02 | 7.84
155 | Story2 | B9 | 50 MPa RC Beam (25 cm x 25 cm) | Beam | 50MPa | Concrete Rectangular | 250 | 250 | 625 | 4650 | 0.29 | 711.01 | G300E | 1661503.12 | 13.04 | G300E | 387112.5 | 3.04
156 | Story3 | B1 | 50 MPa RC Beam (25 cm x 25 cm) | Beam | 50MPa | Concrete Rectangular | 250 | 250 | 625 | 4650 | 0.29 | 711.01 | G300E | 1324959.38 | 10.4 | G300E | 846300 | 6.64
157 | Story3 | B10 | 50 MPa RC Beam (25 cm x 25 cm) | Beam | 50MPa | Concrete Rectangular | 250 | 250 | 625 | 7050 | 0.44 | 1077.98 | G300E | 3111106.25 | 24.41 | G300E | 1076006.25 | 8.44
158 | Story3 | B11 | 50 MPa RC Beam (25 cm x 25 cm) | Beam | 50MPa | Concrete Rectangular | 250 | 250 | 625 | 4650 | 0.29 | 711.01 | G300E | 1487418.75 | 11.67 | G300E | 774225 | 6.07
159 | Story3 | B12 | 50 MPa RC Beam (25 cm x 25 cm) | Beam | 50MPa | Concrete Rectangular | 250 | 250 | 625 | 7050 | 0.44 | 1077.98 | G300E | 2484311.54 | 19.49 | G300E | 720998.08 | 5.66
160 | Story3 | B13 | 50 MPa RC Beam (25 cm x 25 cm) | Beam | 50MPa | Concrete Rectangular | 250 | 250 | 625 | 4650 | 0.29 | 711.01 | G300E | 1683590.62 | 13.21 | G300E | 774225 | 6.07
161 | Story3 | B14 | 50 MPa RC Beam (25 cm x 25 cm) | Beam | 50MPa | Concrete Rectangular | 250 | 250 | 625 | 7050 | 0.44 | 1077.98 | G300E | 3480937.5 | 27.31 | G300E | 1195244.52 | 9.38
162 | Story3 | B15 | 50 MPa RC Beam (25 cm x 25 cm) | Beam | 50MPa | Concrete Rectangular | 250 | 250 | 625 | 4650 | 0.29 | 711.01 | G300E | 1324959.38 | 10.4 | G300E | 846300 | 6.64
163 | Story3 | B16 | 50 MPa RC Beam (25 cm x 25 cm) | Beam | 50MPa | Concrete Rectangular | 250 | 250 | 625 | 4650 | 0.29 | 711.01 | G300E | 1333678.12 | 10.46 | G300E | 800962.5 | 6.28
164 | Story3 | B17 | 50 MPa RC Beam (25 cm x 25 cm) | Beam | 50MPa | Concrete Rectangular | 250 | 250 | 625 | 7050 | 0.44 | 1077.98 | G300E | 3592856.25 | 28.19 | G300E | 85678.06 | 0.67
165 | Story3 | B18 | 50 MPa RC Beam (25 cm x 25 cm) | Beam | 50MPa | Concrete Rectangular | 250 | 250 | 625 | 4650 | 0.29 | 711.01 | G300E | 1794900 | 14.08 | G300E | 0 | 0
166 | Story3 | B19 | 50 MPa RC Beam (25 cm x 25 cm) | Beam | 50MPa | Concrete Rectangular | 250 | 250 | 625 | 7050 | 0.44 | 1077.98 | G300E | 2885506.25 | 22.64 | G300E | 489093.75 | 3.84
167 | Story3 | B2 | 50 MPa RC Beam (25 cm x 25 cm) | Beam | 50MPa | Concrete Rectangular | 250 | 250 | 625 | 7050 | 0.44 | 1077.98 | G300E | 3480937.5 | 27.31 | G300E | 1195244.52 | 9.38
168 | Story3 | B20 | 50 MPa RC Beam (25 cm x 25 cm) | Beam | 50MPa | Concrete Rectangular | 250 | 250 | 625 | 4650 | 0.29 | 711.01 | G300E | 1717884.38 | 13.48 | G300E | 0 | 0
169 | Story3 | B21 | 50 MPa RC Beam (25 cm x 25 cm) | Beam | 50MPa | Concrete Rectangular | 250 | 250 | 625 | 7050 | 0.44 | 1077.98 | G300E | 3099650 | 24.32 | G300E | 0 | 0
170 | Story3 | B22 | 50 MPa RC Beam (25 cm x 25 cm) | Beam | 50MPa | Concrete Rectangular | 250 | 250 | 625 | 4800 | 0.3 | 733.94 | G300E | 1775680 | 13.93 | G300E | 642240 | 5.04
171 | Story3 | B23 | 50 MPa RC Beam (25 cm x 25 cm) | Beam | 50MPa | Concrete Rectangular | 250 | 250 | 625 | 7050 | 0.44 | 1077.98 | G300E | 2662550 | 20.89 | G300E | 782550 | 6.14
172 | Story3 | B24 | 50 MPa RC Beam (25 cm x 25 cm) | Beam | 50MPa | Concrete Rectangular | 250 | 250 | 625 | 4800 | 0.3 | 733.94 | G300E | 1608600 | 12.62 | G300E | 599400 | 4.7
173 | Story3 | B25 | 50 MPa RC Beam (25 cm x 25 cm) | Beam | 50MPa | Concrete Rectangular | 250 | 250 | 625 | 7050 | 0.44 | 1077.98 | G300E | 3021218.75 | 23.71 | G300E | 0 | 0
174 | Story3 | B26 | 50 MPa RC Beam (25 cm x 25 cm) | Beam | 50MPa | Concrete Rectangular | 250 | 250 | 625 | 4650 | 0.29 | 711.01 | G300E | 1716431.25 | 13.47 | G300E | 0 | 0
175 | Story3 | B27 | 50 MPa RC Beam (25 cm x 25 cm) | Beam | 50MPa | Concrete Rectangular | 250 | 250 | 625 | 7050 | 0.44 | 1077.98 | G300E | 2883743.75 | 22.63 | G300E | 489093.75 | 3.84
176 | Story3 | B28 | 50 MPa RC Beam (25 cm x 25 cm) | Beam | 50MPa | Concrete Rectangular | 250 | 250 | 625 | 4650 | 0.29 | 711.01 | G300E | 1795190.62 | 14.09 | G300E | 0 | 0
177 | Story3 | B29 | 50 MPa RC Beam (25 cm x 25 cm) | Beam | 50MPa | Concrete Rectangular | 250 | 250 | 625 | 7050 | 0.44 | 1077.98 | G300E | 3592856.25 | 28.19 | G300E | 85678.06 | 0.67
178 | Story3 | B3 | 50 MPa RC Beam (25 cm x 25 cm) | Beam | 50MPa | Concrete Rectangular | 250 | 250 | 625 | 4650 | 0.29 | 711.01 | G300E | 1683300 | 13.21 | G300E | 774225 | 6.07
179 | Story3 | B30 | 50 MPa RC Beam (25 cm x 25 cm) | Beam | 50MPa | Concrete Rectangular | 250 | 250 | 625 | 4650 | 0.29 | 711.01 | G300E | 1333968.75 | 10.47 | G300E | 800962.5 | 6.28
180 | Story3 | B31 | 50 MPa RC Beam (25 cm x 25 cm) | Beam | 50MPa | Concrete Rectangular | 250 | 250 | 625 | 4650 | 0.29 | 711.01 | G300E | 1354312.5 | 10.63 | G300E | 2004150 | 15.73
181 | Story3 | B32 | 50 MPa RC Beam (25 cm x 25 cm) | Beam | 50MPa | Concrete Rectangular | 250 | 250 | 625 | 7050 | 0.44 | 1077.98 | G300E | 3209218.75 | 25.18 | G300E | 391275 | 3.07
182 | Story3 | B33 | 50 MPa RC Beam (25 cm x 25 cm) | Beam | 50MPa | Concrete Rectangular | 250 | 250 | 625 | 4650 | 0.29 | 711.01 | G300E | 1721081.25 | 13.5 | G300E | 0 | 0
183 | Story3 | B34 | 50 MPa RC Beam (25 cm x 25 cm) | Beam | 50MPa | Concrete Rectangular | 250 | 250 | 625 | 7050 | 0.44 | 1077.98 | G300E | 3159281.25 | 24.79 | G300E | 0 | 0
184 | Story3 | B35 | 50 MPa RC Beam (25 cm x 25 cm) | Beam | 50MPa | Concrete Rectangular | 250 | 250 | 625 | 4650 | 0.29 | 711.01 | G300E | 1631859.38 | 12.8 | G300E | 0 | 0
185 | Story3 | B36 | 50 MPa RC Beam (25 cm x 25 cm) | Beam | 50MPa | Concrete Rectangular | 250 | 250 | 625 | 7200 | 0.45 | 1100.92 | G300E | 3355800 | 26.33 | G300E | 399600 | 3.14
186 | Story3 | B4 | 50 MPa RC Beam (25 cm x 25 cm) | Beam | 50MPa | Concrete Rectangular | 250 | 250 | 625 | 7050 | 0.44 | 1077.98 | G300E | 2525255.77 | 19.81 | G300E | 721269.23 | 5.66
187 | Story3 | B40 | 50 MPa RC Beam (25 cm x 25 cm) | Beam | 50MPa | Concrete Rectangular | 250 | 250 | 625 | 7050 | 0.44 | 1077.98 | G300E | 3277662.5 | 25.72 | G300E | 391275 | 3.07
188 | Story3 | B41 | 50 MPa RC Beam (25 cm x 25 cm) | Beam | 50MPa | Concrete Rectangular | 250 | 250 | 625 | 4650 | 0.29 | 711.01 | G300E | 1632150 | 12.81 | G300E | 0 | 0
189 | Story3 | B42 | 50 MPa RC Beam (25 cm x 25 cm) | Beam | 50MPa | Concrete Rectangular | 250 | 250 | 625 | 7050 | 0.44 | 1077.98 | G300E | 3160750 | 24.8 | G300E | 0 | 0
190 | Story3 | B43 | 50 MPa RC Beam (25 cm x 25 cm) | Beam | 50MPa | Concrete Rectangular | 250 | 250 | 625 | 4650 | 0.29 | 711.01 | G300E | 1721081.25 | 13.5 | G300E | 0 | 0
191 | Story3 | B44 | 50 MPa RC Beam (25 cm x 25 cm) | Beam | 50MPa | Concrete Rectangular | 250 | 250 | 625 | 7050 | 0.44 | 1077.98 | G300E | 3209218.75 | 25.18 | G300E | 391275 | 3.07
192 | Story3 | B45 | 50 MPa RC Beam (25 cm x 25 cm) | Beam | 50MPa | Concrete Rectangular | 250 | 250 | 625 | 4650 | 0.29 | 711.01 | G300E | 1354312.5 | 10.63 | G300E | 2004150 | 15.73
193 | Story3 | B46 | 50 MPa RC Beam (25 cm x 25 cm) | Beam | 50MPa | Concrete Rectangular | 250 | 250 | 625 | 4650 | 0.29 | 711.01 | G300E | 1333968.75 | 10.47 | G300E | 800962.5 | 6.28
194 | Story3 | B47 | 50 MPa RC Beam (25 cm x 25 cm) | Beam | 50MPa | Concrete Rectangular | 250 | 250 | 625 | 7050 | 0.44 | 1077.98 | G300E | 3209512.5 | 25.18 | G300E | 391275 | 3.07
195 | Story3 | B48 | 50 MPa RC Beam (25 cm x 25 cm) | Beam | 50MPa | Concrete Rectangular | 250 | 250 | 625 | 4650 | 0.29 | 711.01 | G300E | 1795190.62 | 14.09 | G300E | 0 | 0
196 | Story3 | B49 | 50 MPa RC Beam (25 cm x 25 cm) | Beam | 50MPa | Concrete Rectangular | 250 | 250 | 625 | 7050 | 0.44 | 1077.98 | G300E | 3160456.25 | 24.8 | G300E | 0 | 0
197 | Story3 | B5 | 50 MPa RC Beam (25 cm x 25 cm) | Beam | 50MPa | Concrete Rectangular | 250 | 250 | 625 | 4650 | 0.29 | 711.01 | G300E | 1494684.38 | 11.73 | G300E | 774225 | 6.07
198 | Story3 | B50 | 50 MPa RC Beam (25 cm x 25 cm) | Beam | 50MPa | Concrete Rectangular | 250 | 250 | 625 | 4650 | 0.29 | 711.01 | G300E | 1716431.25 | 13.47 | G300E | 0 | 0
199 | Story3 | B51 | 50 MPa RC Beam (25 cm x 25 cm) | Beam | 50MPa | Concrete Rectangular | 250 | 250 | 625 | 7200 | 0.45 | 1100.92 | G300E | 3349800 | 26.28 | G300E | 399600 | 3.14
200 | Story3 | B52 | 50 MPa RC Beam (25 cm x 25 cm) | Beam | 50MPa | Concrete Rectangular | 250 | 250 | 625 | 4650 | 0.29 | 711.01 | G300E | 1560365.62 | 12.24 | G300E | 580668.75 | 4.56
201 | Story3 | B54 | 50 MPa RC Beam (25 cm x 25 cm) | Beam | 50MPa | Concrete Rectangular | 250 | 250 | 625 | 4650 | 0.29 | 711.01 | G300E | 1560946.88 | 12.25 | G300E | 580668.75 | 4.56
202 | Story3 | B55 | 50 MPa RC Beam (25 cm x 25 cm) | Beam | 50MPa | Concrete Rectangular | 250 | 250 | 625 | 7050 | 0.44 | 1077.98 | G300E | 3280012.5 | 25.74 | G300E | 391275 | 3.07
203 | Story3 | B56 | 50 MPa RC Beam (25 cm x 25 cm) | Beam | 50MPa | Concrete Rectangular | 250 | 250 | 625 | 4650 | 0.29 | 711.01 | G300E | 1716431.25 | 13.47 | G300E | 0 | 0
204 | Story3 | B57 | 50 MPa RC Beam (25 cm x 25 cm) | Beam | 50MPa | Concrete Rectangular | 250 | 250 | 625 | 7050 | 0.44 | 1077.98 | G300E | 3160456.25 | 24.8 | G300E | 0 | 0
205 | Story3 | B58 | 50 MPa RC Beam (25 cm x 25 cm) | Beam | 50MPa | Concrete Rectangular | 250 | 250 | 625 | 4650 | 0.29 | 711.01 | G300E | 1795190.62 | 14.09 | G300E | 0 | 0
206 | Story3 | B59 | 50 MPa RC Beam (25 cm x 25 cm) | Beam | 50MPa | Concrete Rectangular | 250 | 250 | 625 | 7050 | 0.44 | 1077.98 | G300E | 3208925 | 25.18 | G300E | 391275 | 3.07
207 | Story3 | B6 | 50 MPa RC Beam (25 cm x 25 cm) | Beam | 50MPa | Concrete Rectangular | 250 | 250 | 625 | 7050 | 0.44 | 1077.98 | G300E | 3141068.75 | 24.65 | G300E | 978187.5 | 7.68
208 | Story3 | B60 | 50 MPa RC Beam (25 cm x 25 cm) | Beam | 50MPa | Concrete Rectangular | 250 | 250 | 625 | 4650 | 0.29 | 711.01 | G300E | 1333678.12 | 10.46 | G300E | 800962.5 | 6.28
209 | Story3 | B61 | 50 MPa RC Beam (25 cm x 25 cm) | Beam | 50MPa | Concrete Rectangular | 250 | 250 | 625 | 4650 | 0.29 | 711.01 | G300E | 1324959.38 | 10.4 | G300E | 846300 | 6.64
210 | Story3 | B62 | 50 MPa RC Beam (25 cm x 25 cm) | Beam | 50MPa | Concrete Rectangular | 250 | 250 | 625 | 7050 | 0.44 | 1077.98 | G300E | 3592856.25 | 28.19 | G300E | 85678.06 | 0.67
211 | Story3 | B63 | 50 MPa RC Beam (25 cm x 25 cm) | Beam | 50MPa | Concrete Rectangular | 250 | 250 | 625 | 4650 | 0.29 | 711.01 | G300E | 1683300 | 13.21 | G300E | 774225 | 6.07
212 | Story3 | B64 | 50 MPa RC Beam (25 cm x 25 cm) | Beam | 50MPa | Concrete Rectangular | 250 | 250 | 625 | 7050 | 0.44 | 1077.98 | G300E | 2883743.75 | 22.63 | G300E | 489093.75 | 3.84
213 | Story3 | B65 | 50 MPa RC Beam (25 cm x 25 cm) | Beam | 50MPa | Concrete Rectangular | 250 | 250 | 625 | 4650 | 0.29 | 711.01 | G300E | 1486837.5 | 11.67 | G300E | 774225 | 6.07
214 | Story3 | B66 | 50 MPa RC Beam (25 cm x 25 cm) | Beam | 50MPa | Concrete Rectangular | 250 | 250 | 625 | 7050 | 0.44 | 1077.98 | G300E | 3022100 | 23.71 | G300E | 0 | 0
215 | Story3 | B67 | 50 MPa RC Beam (25 cm x 25 cm) | Beam | 50MPa | Concrete Rectangular | 250 | 250 | 625 | 4650 | 0.29 | 711.01 | G300E | 1725150 | 13.54 | G300E | 0 | 0
216 | Story3 | B68 | 50 MPa RC Beam (25 cm x 25 cm) | Beam | 50MPa | Concrete Rectangular | 250 | 250 | 625 | 7050 | 0.44 | 1077.98 | G300E | 2659612.5 | 20.87 | G300E | 782550 | 6.14
217 | Story3 | B69 | 50 MPa RC Beam (25 cm x 25 cm) | Beam | 50MPa | Concrete Rectangular | 250 | 250 | 625 | 4650 | 0.29 | 711.01 | G300E | 1725150 | 13.54 | G300E | 0 | 0
218 | Story3 | B7 | 50 MPa RC Beam (25 cm x 25 cm) | Beam | 50MPa | Concrete Rectangular | 250 | 250 | 625 | 4650 | 0.29 | 711.01 | G300E | 1726312.5 | 13.55 | G300E | 0 | 0
219 | Story3 | B70 | 50 MPa RC Beam (25 cm x 25 cm) | Beam | 50MPa | Concrete Rectangular | 250 | 250 | 625 | 7050 | 0.44 | 1077.98 | G300E | 3022100 | 23.71 | G300E | 0 | 0
220 | Story3 | B71 | 50 MPa RC Beam (25 cm x 25 cm) | Beam | 50MPa | Concrete Rectangular | 250 | 250 | 625 | 4650 | 0.29 | 711.01 | G300E | 1486837.5 | 11.67 | G300E | 774225 | 6.07
221 | Story3 | B72 | 50 MPa RC Beam (25 cm x 25 cm) | Beam | 50MPa | Concrete Rectangular | 250 | 250 | 625 | 7050 | 0.44 | 1077.98 | G300E | 2883743.75 | 22.63 | G300E | 489093.75 | 3.84
222 | Story3 | B73 | 50 MPa RC Beam (25 cm x 25 cm) | Beam | 50MPa | Concrete Rectangular | 250 | 250 | 625 | 4650 | 0.29 | 711.01 | G300E | 1683300 | 13.21 | G300E | 774225 | 6.07
223 | Story3 | B74 | 50 MPa RC Beam (25 cm x 25 cm) | Beam | 50MPa | Concrete Rectangular | 250 | 250 | 625 | 7050 | 0.44 | 1077.98 | G300E | 3592856.25 | 28.19 | G300E | 85678.06 | 0.67
224 | Story3 | B75 | 50 MPa RC Beam (25 cm x 25 cm) | Beam | 50MPa | Concrete Rectangular | 250 | 250 | 625 | 4650 | 0.29 | 711.01 | G300E | 1324959.38 | 10.4 | G300E | 846300 | 6.64
225 | Story3 | B76 | 50 MPa RC Beam (25 cm x 25 cm) | Beam | 50MPa | Concrete Rectangular | 250 | 250 | 625 | 7050 | 0.44 | 1077.98 | G300E | 3480937.5 | 27.31 | G300E | 1195244.52 | 9.38
226 | Story3 | B77 | 50 MPa RC Beam (25 cm x 25 cm) | Beam | 50MPa | Concrete Rectangular | 250 | 250 | 625 | 7050 | 0.44 | 1077.98 | G300E | 2524984.62 | 19.81 | G300E | 720998.08 | 5.66
227 | Story3 | B78 | 50 MPa RC Beam (25 cm x 25 cm) | Beam | 50MPa | Concrete Rectangular | 250 | 250 | 625 | 7050 | 0.44 | 1077.98 | G300E | 3110518.75 | 24.41 | G300E | 1076006.25 | 8.44
228 | Story3 | B79 | 50 MPa RC Beam (25 cm x 25 cm) | Beam | 50MPa | Concrete Rectangular | 250 | 250 | 625 | 7050 | 0.44 | 1077.98 | G300E | 3073800 | 24.12 | G300E | 1173825 | 9.21
229 | Story3 | B8 | 50 MPa RC Beam (25 cm x 25 cm) | Beam | 50MPa | Concrete Rectangular | 250 | 250 | 625 | 7050 | 0.44 | 1077.98 | G300E | 3073800 | 24.12 | G300E | 1173825 | 9.21
230 | Story3 | B80 | 50 MPa RC Beam (25 cm x 25 cm) | Beam | 50MPa | Concrete Rectangular | 250 | 250 | 625 | 7050 | 0.44 | 1077.98 | G300E | 3110518.75 | 24.41 | G300E | 1076006.25 | 8.44
231 | Story3 | B81 | 50 MPa RC Beam (25 cm x 25 cm) | Beam | 50MPa | Concrete Rectangular | 250 | 250 | 625 | 7050 | 0.44 | 1077.98 | G300E | 2484853.85 | 19.5 | G300E | 720998.08 | 5.66
232 | Story3 | B82 | 50 MPa RC Beam (25 cm x 25 cm) | Beam | 50MPa | Concrete Rectangular | 250 | 250 | 625 | 7050 | 0.44 | 1077.98 | G300E | 3480937.5 | 27.31 | G300E | 1195244.52 | 9.38
233 | Story3 | B9 | 50 MPa RC Beam (25 cm x 25 cm) | Beam | 50MPa | Concrete Rectangular | 250 | 250 | 625 | 4650 | 0.29 | 711.01 | G300E | 1723987.5 | 13.53 | G300E | 0 | 0
234 | Story4 | B1 | 50 MPa RC Beam (25 cm x 25 cm) | Beam | 50MPa | Concrete Rectangular | 250 | 250 | 625 | 4650 | 0.29 | 711.01 | G300E | 1325540.62 | 10.4 | G300E | 788175 | 6.18
235 | Story4 | B10 | 50 MPa RC Beam (25 cm x 25 cm) | Beam | 50MPa | Concrete Rectangular | 250 | 250 | 625 | 7050 | 0.44 | 1077.98 | G300E | 2102075 | 16.49 | G300E | 1352425 | 10.61
236 | Story4 | B11 | 50 MPa RC Beam (25 cm x 25 cm) | Beam | 50MPa | Concrete Rectangular | 250 | 250 | 625 | 4650 | 0.29 | 711.01 | G300E | 1501659.38 | 11.78 | G300E | 0 | 0
237 | Story4 | B12 | 50 MPa RC Beam (25 cm x 25 cm) | Beam | 50MPa | Concrete Rectangular | 250 | 250 | 625 | 7050 | 0.44 | 1077.98 | G300E | 2439006.25 | 19.14 | G300E | 1250200 | 9.81
238 | Story4 | B13 | 50 MPa RC Beam (25 cm x 25 cm) | Beam | 50MPa | Concrete Rectangular | 250 | 250 | 625 | 4650 | 0.29 | 711.01 | G300E | 1522293.75 | 11.94 | G300E | 774225 | 6.07
239 | Story4 | B14 | 50 MPa RC Beam (25 cm x 25 cm) | Beam | 50MPa | Concrete Rectangular | 250 | 250 | 625 | 7050 | 0.44 | 1077.98 | G300E | 3411318.75 | 26.77 | G300E | 999607.02 | 7.84
240 | Story4 | B15 | 50 MPa RC Beam (25 cm x 25 cm) | Beam | 50MPa | Concrete Rectangular | 250 | 250 | 625 | 4650 | 0.29 | 711.01 | G300E | 1325540.62 | 10.4 | G300E | 788175 | 6.18
241 | Story4 | B16 | 50 MPa RC Beam (25 cm x 25 cm) | Beam | 50MPa | Concrete Rectangular | 250 | 250 | 625 | 4650 | 0.29 | 711.01 | G300E | 1303367.65 | 10.23 | G300E | 1567870.59 | 12.3
242 | Story4 | B17 | 50 MPa RC Beam (25 cm x 25 cm) | Beam | 50MPa | Concrete Rectangular | 250 | 250 | 625 | 7050 | 0.44 | 1077.98 | G300E | 3178081.25 | 24.94 | G300E | 391275 | 3.07
243 | Story4 | B18 | 50 MPa RC Beam (25 cm x 25 cm) | Beam | 50MPa | Concrete Rectangular | 250 | 250 | 625 | 4650 | 0.29 | 711.01 | G300E | 1738228.12 | 13.64 | G300E | 0 | 0
244 | Story4 | B19 | 50 MPa RC Beam (25 cm x 25 cm) | Beam | 50MPa | Concrete Rectangular | 250 | 250 | 625 | 7050 | 0.44 | 1077.98 | G300E | 2942493.75 | 23.09 | G300E | 195637.5 | 1.54
245 | Story4 | B2 | 50 MPa RC Beam (25 cm x 25 cm) | Beam | 50MPa | Concrete Rectangular | 250 | 250 | 625 | 7050 | 0.44 | 1077.98 | G300E | 3411025 | 26.76 | G300E | 999607.02 | 7.84
246 | Story4 | B20 | 50 MPa RC Beam (25 cm x 25 cm) | Beam | 50MPa | Concrete Rectangular | 250 | 250 | 625 | 4650 | 0.29 | 711.01 | G300E | 1726893.75 | 13.55 | G300E | 0 | 0
247 | Story4 | B21 | 50 MPa RC Beam (25 cm x 25 cm) | Beam | 50MPa | Concrete Rectangular | 250 | 250 | 625 | 7050 | 0.44 | 1077.98 | G300E | 2827637.5 | 22.19 | G300E | 0 | 0
248 | Story4 | B22 | 50 MPa RC Beam (25 cm x 25 cm) | Beam | 50MPa | Concrete Rectangular | 250 | 250 | 625 | 4800 | 0.3 | 733.94 | G300E | 1790720 | 14.05 | G300E | 640320 | 5.02
249 | Story4 | B23 | 50 MPa RC Beam (25 cm x 25 cm) | Beam | 50MPa | Concrete Rectangular | 250 | 250 | 625 | 7050 | 0.44 | 1077.98 | G300E | 2672243.75 | 20.97 | G300E | 782550 | 6.14
250 | Story4 | B24 | 50 MPa RC Beam (25 cm x 25 cm) | Beam | 50MPa | Concrete Rectangular | 250 | 250 | 625 | 4800 | 0.3 | 733.94 | G300E | 1695600 | 13.3 | G300E | 799200 | 6.27
251 | Story4 | B25 | 50 MPa RC Beam (25 cm x 25 cm) | Beam | 50MPa | Concrete Rectangular | 250 | 250 | 625 | 7050 | 0.44 | 1077.98 | G300E | 2809425 | 22.04 | G300E | 0 | 0
252 | Story4 | B26 | 50 MPa RC Beam (25 cm x 25 cm) | Beam | 50MPa | Concrete Rectangular | 250 | 250 | 625 | 4650 | 0.29 | 711.01 | G300E | 1727765.62 | 13.56 | G300E | 0 | 0
253 | Story4 | B27 | 50 MPa RC Beam (25 cm x 25 cm) | Beam | 50MPa | Concrete Rectangular | 250 | 250 | 625 | 7050 | 0.44 | 1077.98 | G300E | 2946900 | 23.12 | G300E | 195637.5 | 1.54
254 | Story4 | B28 | 50 MPa RC Beam (25 cm x 25 cm) | Beam | 50MPa | Concrete Rectangular | 250 | 250 | 625 | 4650 | 0.29 | 711.01 | G300E | 1736484.38 | 13.63 | G300E | 0 | 0
255 | Story4 | B29 | 50 MPa RC Beam (25 cm x 25 cm) | Beam | 50MPa | Concrete Rectangular | 250 | 250 | 625 | 7050 | 0.44 | 1077.98 | G300E | 3178081.25 | 24.94 | G300E | 391275 | 3.07
256 | Story4 | B3 | 50 MPa RC Beam (25 cm x 25 cm) | Beam | 50MPa | Concrete Rectangular | 250 | 250 | 625 | 4650 | 0.29 | 711.01 | G300E | 1522003.12 | 11.94 | G300E | 774225 | 6.07
257 | Story4 | B30 | 50 MPa RC Beam (25 cm x 25 cm) | Beam | 50MPa | Concrete Rectangular | 250 | 250 | 625 | 4650 | 0.29 | 711.01 | G300E | 1303641.18 | 10.23 | G300E | 1567870.59 | 12.3
258 | Story4 | B31 | 50 MPa RC Beam (25 cm x 25 cm) | Beam | 50MPa | Concrete Rectangular | 250 | 250 | 625 | 4650 | 0.29 | 711.01 | G300E | 1307231.25 | 10.26 | G300E | 774225 | 6.07
259 | Story4 | B32 | 50 MPa RC Beam (25 cm x 25 cm) | Beam | 50MPa | Concrete Rectangular | 250 | 250 | 625 | 7050 | 0.44 | 1077.98 | G300E | 3035318.75 | 23.82 | G300E | 391275 | 3.07
260 | Story4 | B33 | 50 MPa RC Beam (25 cm x 25 cm) | Beam | 50MPa | Concrete Rectangular | 250 | 250 | 625 | 4650 | 0.29 | 711.01 | G300E | 1735612.5 | 13.62 | G300E | 0 | 0
261 | Story4 | B34 | 50 MPa RC Beam (25 cm x 25 cm) | Beam | 50MPa | Concrete Rectangular | 250 | 250 | 625 | 7050 | 0.44 | 1077.98 | G300E | 3093481.25 | 24.27 | G300E | 0 | 0
262 | Story4 | B35 | 50 MPa RC Beam (25 cm x 25 cm) | Beam | 50MPa | Concrete Rectangular | 250 | 250 | 625 | 4650 | 0.29 | 711.01 | G300E | 1632150 | 12.81 | G300E | 0 | 0
263 | Story4 | B36 | 50 MPa RC Beam (25 cm x 25 cm) | Beam | 50MPa | Concrete Rectangular | 250 | 250 | 625 | 7200 | 0.45 | 1100.92 | G300E | 3346200 | 26.26 | G300E | 399600 | 3.14
264 | Story4 | B4 | 50 MPa RC Beam (25 cm x 25 cm) | Beam | 50MPa | Concrete Rectangular | 250 | 250 | 625 | 7050 | 0.44 | 1077.98 | G300E | 2283612.5 | 17.92 | G300E | 1249025 | 9.8
265 | Story4 | B40 | 50 MPa RC Beam (25 cm x 25 cm) | Beam | 50MPa | Concrete Rectangular | 250 | 250 | 625 | 7050 | 0.44 | 1077.98 | G300E | 3268850 | 25.65 | G300E | 391275 | 3.07
266 | Story4 | B41 | 50 MPa RC Beam (25 cm x 25 cm) | Beam | 50MPa | Concrete Rectangular | 250 | 250 | 625 | 4650 | 0.29 | 711.01 | G300E | 1631568.75 | 12.8 | G300E | 0 | 0
267 | Story4 | B42 | 50 MPa RC Beam (25 cm x 25 cm) | Beam | 50MPa | Concrete Rectangular | 250 | 250 | 625 | 7050 | 0.44 | 1077.98 | G300E | 3089368.75 | 24.24 | G300E | 0 | 0
268 | Story4 | B43 | 50 MPa RC Beam (25 cm x 25 cm) | Beam | 50MPa | Concrete Rectangular | 250 | 250 | 625 | 4650 | 0.29 | 711.01 | G300E | 1735612.5 | 13.62 | G300E | 0 | 0
269 | Story4 | B44 | 50 MPa RC Beam (25 cm x 25 cm) | Beam | 50MPa | Concrete Rectangular | 250 | 250 | 625 | 7050 | 0.44 | 1077.98 | G300E | 3035318.75 | 23.82 | G300E | 391275 | 3.07
270 | Story4 | B45 | 50 MPa RC Beam (25 cm x 25 cm) | Beam | 50MPa | Concrete Rectangular | 250 | 250 | 625 | 4650 | 0.29 | 711.01 | G300E | 1307231.25 | 10.26 | G300E | 774225 | 6.07
271 | Story4 | B46 | 50 MPa RC Beam (25 cm x 25 cm) | Beam | 50MPa | Concrete Rectangular | 250 | 250 | 625 | 4650 | 0.29 | 711.01 | G300E | 1303641.18 | 10.23 | G300E | 1567870.59 | 12.3
272 | Story4 | B47 | 50 MPa RC Beam (25 cm x 25 cm) | Beam | 50MPa | Concrete Rectangular | 250 | 250 | 625 | 7050 | 0.44 | 1077.98 | G300E | 3035318.75 | 23.82 | G300E | 391275 | 3.07
273 | Story4 | B48 | 50 MPa RC Beam (25 cm x 25 cm) | Beam | 50MPa | Concrete Rectangular | 250 | 250 | 625 | 4650 | 0.29 | 711.01 | G300E | 1736484.38 | 13.63 | G300E | 0 | 0
274 | Story4 | B49 | 50 MPa RC Beam (25 cm x 25 cm) | Beam | 50MPa | Concrete Rectangular | 250 | 250 | 625 | 7050 | 0.44 | 1077.98 | G300E | 3089368.75 | 24.24 | G300E | 0 | 0
275 | Story4 | B5 | 50 MPa RC Beam (25 cm x 25 cm) | Beam | 50MPa | Concrete Rectangular | 250 | 250 | 625 | 4650 | 0.29 | 711.01 | G300E | 1457775 | 11.44 | G300E | 0 | 0
276 | Story4 | B50 | 50 MPa RC Beam (25 cm x 25 cm) | Beam | 50MPa | Concrete Rectangular | 250 | 250 | 625 | 4650 | 0.29 | 711.01 | G300E | 1727765.62 | 13.56 | G300E | 0 | 0
277 | Story4 | B51 | 50 MPa RC Beam (25 cm x 25 cm) | Beam | 50MPa | Concrete Rectangular | 250 | 250 | 625 | 7200 | 0.45 | 1100.92 | G300E | 3342000 | 26.22 | G300E | 399600 | 3.14
278 | Story4 | B52 | 50 MPa RC Beam (25 cm x 25 cm) | Beam | 50MPa | Concrete Rectangular | 250 | 250 | 625 | 4650 | 0.29 | 711.01 | G300E | 1643484.38 | 12.9 | G300E | 774225 | 6.07
279 | Story4 | B54 | 50 MPa RC Beam (25 cm x 25 cm) | Beam | 50MPa | Concrete Rectangular | 250 | 250 | 625 | 4650 | 0.29 | 711.01 | G300E | 1643775 | 12.9 | G300E | 774225 | 6.07
280 | Story4 | B55 | 50 MPa RC Beam (25 cm x 25 cm) | Beam | 50MPa | Concrete Rectangular | 250 | 250 | 625 | 7050 | 0.44 | 1077.98 | G300E | 3272375 | 25.68 | G300E | 391275 | 3.07
281 | Story4 | B56 | 50 MPa RC Beam (25 cm x 25 cm) | Beam | 50MPa | Concrete Rectangular | 250 | 250 | 625 | 4650 | 0.29 | 711.01 | G300E | 1727765.62 | 13.56 | G300E | 0 | 0
282 | Story4 | B57 | 50 MPa RC Beam (25 cm x 25 cm) | Beam | 50MPa | Concrete Rectangular | 250 | 250 | 625 | 7050 | 0.44 | 1077.98 | G300E | 3089368.75 | 24.24 | G300E | 0 | 0
283 | Story4 | B58 | 50 MPa RC Beam (25 cm x 25 cm) | Beam | 50MPa | Concrete Rectangular | 250 | 250 | 625 | 4650 | 0.29 | 711.01 | G300E | 1736484.38 | 13.63 | G300E | 0 | 0
284 | Story4 | B59 | 50 MPa RC Beam (25 cm x 25 cm) | Beam | 50MPa | Concrete Rectangular | 250 | 250 | 625 | 7050 | 0.44 | 1077.98 | G300E | 3035318.75 | 23.82 | G300E | 391275 | 3.07
285 | Story4 | B6 | 50 MPa RC Beam (25 cm x 25 cm) | Beam | 50MPa | Concrete Rectangular | 250 | 250 | 625 | 7050 | 0.44 | 1077.98 | G300E | 2212615.38 | 17.36 | G300E | 966663.46 | 7.58
286 | Story4 | B60 | 50 MPa RC Beam (25 cm x 25 cm) | Beam | 50MPa | Concrete Rectangular | 250 | 250 | 625 | 4650 | 0.29 | 711.01 | G300E | 1303367.65 | 10.23 | G300E | 1567870.59 | 12.3
287 | Story4 | B61 | 50 MPa RC Beam (25 cm x 25 cm) | Beam | 50MPa | Concrete Rectangular | 250 | 250 | 625 | 4650 | 0.29 | 711.01 | G300E | 1325831.25 | 10.4 | G300E | 788175 | 6.18
288 | Story4 | B62 | 50 MPa RC Beam (25 cm x 25 cm) | Beam | 50MPa | Concrete Rectangular | 250 | 250 | 625 | 7050 | 0.44 | 1077.98 | G300E | 3178081.25 | 24.94 | G300E | 391275 | 3.07
289 | Story4 | B63 | 50 MPa RC Beam (25 cm x 25 cm) | Beam | 50MPa | Concrete Rectangular | 250 | 250 | 625 | 4650 | 0.29 | 711.01 | G300E | 1522293.75 | 11.94 | G300E | 774225 | 6.07
290 | Story4 | B64 | 50 MPa RC Beam (25 cm x 25 cm) | Beam | 50MPa | Concrete Rectangular | 250 | 250 | 625 | 7050 | 0.44 | 1077.98 | G300E | 2946606.25 | 23.12 | G300E | 195637.5 | 1.54
291 | Story4 | B65 | 50 MPa RC Beam (25 cm x 25 cm) | Beam | 50MPa | Concrete Rectangular | 250 | 250 | 625 | 4650 | 0.29 | 711.01 | G300E | 1501368.75 | 11.78 | G300E | 0 | 0
292 | Story4 | B66 | 50 MPa RC Beam (25 cm x 25 cm) | Beam | 50MPa | Concrete Rectangular | 250 | 250 | 625 | 7050 | 0.44 | 1077.98 | G300E | 2810012.5 | 22.05 | G300E | 0 | 0
293 | Story4 | B67 | 50 MPa RC Beam (25 cm x 25 cm) | Beam | 50MPa | Concrete Rectangular | 250 | 250 | 625 | 4650 | 0.29 | 711.01 | G300E | 1619071.88 | 12.7 | G300E | 387112.5 | 3.04
294 | Story4 | B68 | 50 MPa RC Beam (25 cm x 25 cm) | Beam | 50MPa | Concrete Rectangular | 250 | 250 | 625 | 7050 | 0.44 | 1077.98 | G300E | 2671950 | 20.97 | G300E | 782550 | 6.14
295 | Story4 | B69 | 50 MPa RC Beam (25 cm x 25 cm) | Beam | 50MPa | Concrete Rectangular | 250 | 250 | 625 | 4650 | 0.29 | 711.01 | G300E | 1619071.88 | 12.7 | G300E | 387112.5 | 3.04
296 | Story4 | B7 | 50 MPa RC Beam (25 cm x 25 cm) | Beam | 50MPa | Concrete Rectangular | 250 | 250 | 625 | 4650 | 0.29 | 711.01 | G300E | 1597565.62 | 12.54 | G300E | 387112.5 | 3.04
297 | Story4 | B70 | 50 MPa RC Beam (25 cm x 25 cm) | Beam | 50MPa | Concrete Rectangular | 250 | 250 | 625 | 7050 | 0.44 | 1077.98 | G300E | 2810012.5 | 22.05 | G300E | 0 | 0
298 | Story4 | B71 | 50 MPa RC Beam (25 cm x 25 cm) | Beam | 50MPa | Concrete Rectangular | 250 | 250 | 625 | 4650 | 0.29 | 711.01 | G300E | 1501368.75 | 11.78 | G300E | 0 | 0
299 | Story4 | B72 | 50 MPa RC Beam (25 cm x 25 cm) | Beam | 50MPa | Concrete Rectangular | 250 | 250 | 625 | 7050 | 0.44 | 1077.98 | G300E | 2946900 | 23.12 | G300E | 195637.5 | 1.54
300 | Story4 | B73 | 50 MPa RC Beam (25 cm x 25 cm) | Beam | 50MPa | Concrete Rectangular | 250 | 250 | 625 | 4650 | 0.29 | 711.01 | G300E | 1522293.75 | 11.94 | G300E | 774225 | 6.07
301 | Story4 | B74 | 50 MPa RC Beam (25 cm x 25 cm) | Beam | 50MPa | Concrete Rectangular | 250 | 250 | 625 | 7050 | 0.44 | 1077.98 | G300E | 3178081.25 | 24.94 | G300E | 391275 | 3.07
302 | Story4 | B75 | 50 MPa RC Beam (25 cm x 25 cm) | Beam | 50MPa | Concrete Rectangular | 250 | 250 | 625 | 4650 | 0.29 | 711.01 | G300E | 1325540.62 | 10.4 | G300E | 788175 | 6.18
303 | Story4 | B76 | 50 MPa RC Beam (25 cm x 25 cm) | Beam | 50MPa | Concrete Rectangular | 250 | 250 | 625 | 7050 | 0.44 | 1077.98 | G300E | 3411318.75 | 26.77 | G300E | 999607.02 | 7.84
304 | Story4 | B77 | 50 MPa RC Beam (25 cm x 25 cm) | Beam | 50MPa | Concrete Rectangular | 250 | 250 | 625 | 7050 | 0.44 | 1077.98 | G300E | 2277150 | 17.87 | G300E | 1250200 | 9.81
305 | Story4 | B78 | 50 MPa RC Beam (25 cm x 25 cm) | Beam | 50MPa | Concrete Rectangular | 250 | 250 | 625 | 7050 | 0.44 | 1077.98 | G300E | 2303587.5 | 18.07 | G300E | 1353600 | 10.62
306 | Story4 | B79 | 50 MPa RC Beam (25 cm x 25 cm) | Beam | 50MPa | Concrete Rectangular | 250 | 250 | 625 | 7050 | 0.44 | 1077.98 | G300E | 3162218.75 | 24.81 | G300E | 978187.5 | 7.68
307 | Story4 | B8 | 50 MPa RC Beam (25 cm x 25 cm) | Beam | 50MPa | Concrete Rectangular | 250 | 250 | 625 | 7050 | 0.44 | 1077.98 | G300E | 3167212.5 | 24.85 | G300E | 1076006.25 | 8.44
308 | Story4 | B80 | 50 MPa RC Beam (25 cm x 25 cm) | Beam | 50MPa | Concrete Rectangular | 250 | 250 | 625 | 7050 | 0.44 | 1077.98 | G300E | 2102368.75 | 16.5 | G300E | 1353600 | 10.62
309 | Story4 | B81 | 50 MPa RC Beam (25 cm x 25 cm) | Beam | 50MPa | Concrete Rectangular | 250 | 250 | 625 | 7050 | 0.44 | 1077.98 | G300E | 2439300 | 19.14 | G300E | 1250200 | 9.81
310 | Story4 | B82 | 50 MPa RC Beam (25 cm x 25 cm) | Beam | 50MPa | Concrete Rectangular | 250 | 250 | 625 | 7050 | 0.44 | 1077.98 | G300E | 3411318.75 | 26.77 | G300E | 999607.02 | 7.84
311 | Story4 | B9 | 50 MPa RC Beam (25 cm x 25 cm) | Beam | 50MPa | Concrete Rectangular | 250 | 250 | 625 | 4650 | 0.29 | 711.01 | G300E | 1618490.62 | 12.7 | G300E | 387112.5 | 3.04
312 | Story5 | B1 | 50 MPa RC Beam (25 cm x 25 cm) | Beam | 50MPa | Concrete Rectangular | 250 | 250 | 625 | 4650 | 0.29 | 711.01 | G300E | 1402111.76 | 11 | G300E | 532561.76 | 4.18
313 | Story5 | B10 | 50 MPa RC Beam (25 cm x 25 cm) | Beam | 50MPa | Concrete Rectangular | 250 | 250 | 625 | 7050 | 0.44 | 1077.98 | G300E | 2406306 | 18.88 | G300E | 666060.74 | 5.23
314 | Story5 | B11 | 50 MPa RC Beam (25 cm x 25 cm) | Beam | 50MPa | Concrete Rectangular | 250 | 250 | 625 | 4650 | 0.29 | 711.01 | G300E | 1767000 | 13.86 | G300E | 42383.3 | 0.33
315 | Story5 | B12 | 50 MPa RC Beam (25 cm x 25 cm) | Beam | 50MPa | Concrete Rectangular | 250 | 250 | 625 | 7050 | 0.44 | 1077.98 | G300E | 2486593.75 | 19.51 | G300E | 978187.5 | 7.68
316 | Story5 | B13 | 50 MPa RC Beam (25 cm x 25 cm) | Beam | 50MPa | Concrete Rectangular | 250 | 250 | 625 | 4650 | 0.29 | 711.01 | G300E | 1586521.88 | 12.45 | G300E | 774225 | 6.07
317 | Story5 | B14 | 50 MPa RC Beam (25 cm x 25 cm) | Beam | 50MPa | Concrete Rectangular | 250 | 250 | 625 | 7050 | 0.44 | 1077.98 | G300E | 1974271.15 | 15.49 | G300E | 360363.46 | 2.83
318 | Story5 | B15 | 50 MPa RC Beam (25 cm x 25 cm) | Beam | 50MPa | Concrete Rectangular | 250 | 250 | 625 | 4650 | 0.29 | 711.01 | G300E | 1402111.76 | 11 | G300E | 532561.76 | 4.18
319 | Story5 | B16 | 50 MPa RC Beam (25 cm x 25 cm) | Beam | 50MPa | Concrete Rectangular | 250 | 250 | 625 | 4650 | 0.29 | 711.01 | G300E | 1241550 | 9.74 | G300E | 857343.75 | 6.73
320 | Story5 | B17 | 50 MPa RC Beam (25 cm x 25 cm) | Beam | 50MPa | Concrete Rectangular | 250 | 250 | 625 | 7050 | 0.44 | 1077.98 | G300E | 3077912.5 | 24.15 | G300E | 782550 | 6.14
321 | Story5 | B18 | 50 MPa RC Beam (25 cm x 25 cm) | Beam | 50MPa | Concrete Rectangular | 250 | 250 | 625 | 4650 | 0.29 | 711.01 | G300E | 1776300 | 13.94 | G300E | 0 | 0
322 | Story5 | B19 | 50 MPa RC Beam (25 cm x 25 cm) | Beam | 50MPa | Concrete Rectangular | 250 | 250 | 625 | 7050 | 0.44 | 1077.98 | G300E | 3096125 | 24.29 | G300E | 0 | 0
323 | Story5 | B2 | 50 MPa RC Beam (25 cm x 25 cm) | Beam | 50MPa | Concrete Rectangular | 250 | 250 | 625 | 7050 | 0.44 | 1077.98 | G300E | 1847913.46 | 14.5 | G300E | 360634.62 | 2.83
324 | Story5 | B20 | 50 MPa RC Beam (25 cm x 25 cm) | Beam | 50MPa | Concrete Rectangular | 250 | 250 | 625 | 4650 | 0.29 | 711.01 | G300E | 1730962.5 | 13.58 | G300E | 0 | 0
325 | Story5 | B21 | 50 MPa RC Beam (25 cm x 25 cm) | Beam | 50MPa | Concrete Rectangular | 250 | 250 | 625 | 7050 | 0.44 | 1077.98 | G300E | 2331787.5 | 18.3 | G300E | 0 | 0
326 | Story5 | B22 | 50 MPa RC Beam (25 cm x 25 cm) | Beam | 50MPa | Concrete Rectangular | 250 | 250 | 625 | 4800 | 0.3 | 733.94 | G300E | 1806080 | 14.17 | G300E | 673253.6 | 5.28
327 | Story5 | B23 | 50 MPa RC Beam (25 cm x 25 cm) | Beam | 50MPa | Concrete Rectangular | 250 | 250 | 625 | 7050 | 0.44 | 1077.98 | G300E | 2510975 | 19.7 | G300E | 782550 | 6.14
328 | Story5 | B24 | 50 MPa RC Beam (25 cm x 25 cm) | Beam | 50MPa | Concrete Rectangular | 250 | 250 | 625 | 4800 | 0.3 | 733.94 | G300E | 1786500 | 14.02 | G300E | 799200 | 6.27
329 | Story5 | B25 | 50 MPa RC Beam (25 cm x 25 cm) | Beam | 50MPa | Concrete Rectangular | 250 | 250 | 625 | 7050 | 0.44 | 1077.98 | G300E | 2986556.25 | 23.43 | G300E | 0 | 0
330 | Story5 | B26 | 50 MPa RC Beam (25 cm x 25 cm) | Beam | 50MPa | Concrete Rectangular | 250 | 250 | 625 | 4650 | 0.29 | 711.01 | G300E | 1729218.75 | 13.57 | G300E | 0 | 0
331 | Story5 | B27 | 50 MPa RC Beam (25 cm x 25 cm) | Beam | 50MPa | Concrete Rectangular | 250 | 250 | 625 | 7050 | 0.44 | 1077.98 | G300E | 3093481.25 | 24.27 | G300E | 0 | 0
332 | Story5 | B28 | 50 MPa RC Beam (25 cm x 25 cm) | Beam | 50MPa | Concrete Rectangular | 250 | 250 | 625 | 4650 | 0.29 | 711.01 | G300E | 1776881.25 | 13.94 | G300E | 0 | 0
333 | Story5 | B29 | 50 MPa RC Beam (25 cm x 25 cm) | Beam | 50MPa | Concrete Rectangular | 250 | 250 | 625 | 7050 | 0.44 | 1077.98 | G300E | 3078206.25 | 24.15 | G300E | 782550 | 6.14
334 | Story5 | B3 | 50 MPa RC Beam (25 cm x 25 cm) | Beam | 50MPa | Concrete Rectangular | 250 | 250 | 625 | 4650 | 0.29 | 711.01 | G300E | 1585940.62 | 12.44 | G300E | 774225 | 6.07
335 | Story5 | B30 | 50 MPa RC Beam (25 cm x 25 cm) | Beam | 50MPa | Concrete Rectangular | 250 | 250 | 625 | 4650 | 0.29 | 711.01 | G300E | 1241550 | 9.74 | G300E | 857343.75 | 6.73
336 | Story5 | B31 | 50 MPa RC Beam (25 cm x 25 cm) | Beam | 50MPa | Concrete Rectangular | 250 | 250 | 625 | 4650 | 0.29 | 711.01 | G300E | 1258406.25 | 9.87 | G300E | 774225 | 6.07
337 | Story5 | B32 | 50 MPa RC Beam (25 cm x 25 cm) | Beam | 50MPa | Concrete Rectangular | 250 | 250 | 625 | 7050 | 0.44 | 1077.98 | G300E | 3528231.25 | 27.68 | G300E | 64258.55 | 0.5
338 | Story5 | B33 | 50 MPa RC Beam (25 cm x 25 cm) | Beam | 50MPa | Concrete Rectangular | 250 | 250 | 625 | 4650 | 0.29 | 711.01 | G300E | 1782984.38 | 13.99 | G300E | 0 | 0
339 | Story5 | B34 | 50 MPa RC Beam (25 cm x 25 cm) | Beam | 50MPa | Concrete Rectangular | 250 | 250 | 625 | 7050 | 0.44 | 1077.98 | G300E | 3172793.75 | 24.89 | G300E | 0 | 0
340 | Story5 | B35 | 50 MPa RC Beam (25 cm x 25 cm) | Beam | 50MPa | Concrete Rectangular | 250 | 250 | 625 | 4650 | 0.29 | 711.01 | G300E | 1610934.38 | 12.64 | G300E | 0 | 0
341 | Story5 | B36 | 50 MPa RC Beam (25 cm x 25 cm) | Beam | 50MPa | Concrete Rectangular | 250 | 250 | 625 | 7200 | 0.45 | 1100.92 | G300E | 3360300 | 26.37 | G300E | 399600 | 3.14
342 | Story5 | B4 | 50 MPa RC Beam (25 cm x 25 cm) | Beam | 50MPa | Concrete Rectangular | 250 | 250 | 625 | 7050 | 0.44 | 1077.98 | G300E | 2487181.25 | 19.52 | G300E | 978187.5 | 7.68
343 | Story5 | B40 | 50 MPa RC Beam (25 cm x 25 cm) | Beam | 50MPa | Concrete Rectangular | 250 | 250 | 625 | 7050 | 0.44 | 1077.98 | G300E | 3282362.5 | 25.75 | G300E | 391275 | 3.07
344 | Story5 | B41 | 50 MPa RC Beam (25 cm x 25 cm) | Beam | 50MPa | Concrete Rectangular | 250 | 250 | 625 | 4650 | 0.29 | 711.01 | G300E | 1611225 | 12.64 | G300E | 0 | 0
345 | Story5 | B42 | 50 MPa RC Beam (25 cm x 25 cm) | Beam | 50MPa | Concrete Rectangular | 250 | 250 | 625 | 7050 | 0.44 | 1077.98 | G300E | 3173968.75 | 24.9 | G300E | 0 | 0
346 | Story5 | B43 | 50 MPa RC Beam (25 cm x 25 cm) | Beam | 50MPa | Concrete Rectangular | 250 | 250 | 625 | 4650 | 0.29 | 711.01 | G300E | 1783275 | 13.99 | G300E | 0 | 0
347 | Story5 | B44 | 50 MPa RC Beam (25 cm x 25 cm) | Beam | 50MPa | Concrete Rectangular | 250 | 250 | 625 | 7050 | 0.44 | 1077.98 | G300E | 3528525 | 27.69 | G300E | 64258.55 | 0.5
348 | Story5 | B45 | 50 MPa RC Beam (25 cm x 25 cm) | Beam | 50MPa | Concrete Rectangular | 250 | 250 | 625 | 4650 | 0.29 | 711.01 | G300E | 1258406.25 | 9.87 | G300E | 774225 | 6.07
349 | Story5 | B46 | 50 MPa RC Beam (25 cm x 25 cm) | Beam | 50MPa | Concrete Rectangular | 250 | 250 | 625 | 4650 | 0.29 | 711.01 | G300E | 1241550 | 9.74 | G300E | 857343.75 | 6.73
350 | Story5 | B47 | 50 MPa RC Beam (25 cm x 25 cm) | Beam | 50MPa | Concrete Rectangular | 250 | 250 | 625 | 7050 | 0.44 | 1077.98 | G300E | 3528525 | 27.69 | G300E | 64258.55 | 0.5
351 | Story5 | B48 | 50 MPa RC Beam (25 cm x 25 cm) | Beam | 50MPa | Concrete Rectangular | 250 | 250 | 625 | 4650 | 0.29 | 711.01 | G300E | 1776881.25 | 13.94 | G300E | 0 | 0
352 | Story5 | B49 | 50 MPa RC Beam (25 cm x 25 cm) | Beam | 50MPa | Concrete Rectangular | 250 | 250 | 625 | 7050 | 0.44 | 1077.98 | G300E | 3173968.75 | 24.9 | G300E | 0 | 0
353 | Story5 | B5 | 50 MPa RC Beam (25 cm x 25 cm) | Beam | 50MPa | Concrete Rectangular | 250 | 250 | 625 | 4650 | 0.29 | 711.01 | G300E | 1780368.75 | 13.97 | G300E | 42383.3 | 0.33
354 | Story5 | B50 | 50 MPa RC Beam (25 cm x 25 cm) | Beam | 50MPa | Concrete Rectangular | 250 | 250 | 625 | 4650 | 0.29 | 711.01 | G300E | 1729509.38 | 13.57 | G300E | 0 | 0
355 | Story5 | B51 | 50 MPa RC Beam (25 cm x 25 cm) | Beam | 50MPa | Concrete Rectangular | 250 | 250 | 625 | 7200 | 0.45 | 1100.92 | G300E | 3356100 | 26.33 | G300E | 399600 | 3.14
356 | Story5 | B52 | 50 MPa RC Beam (25 cm x 25 cm) | Beam | 50MPa | Concrete Rectangular | 250 | 250 | 625 | 4650 | 0.29 | 711.01 | G300E | 1733868.75 | 13.6 | G300E | 774225 | 6.07
357 | Story5 | B54 | 50 MPa RC Beam (25 cm x 25 cm) | Beam | 50MPa | Concrete Rectangular | 250 | 250 | 625 | 4650 | 0.29 | 711.01 | G300E | 1734740.62 | 13.61 | G300E | 774225 | 6.07
358 | Story5 | B55 | 50 MPa RC Beam (25 cm x 25 cm) | Beam | 50MPa | Concrete Rectangular | 250 | 250 | 625 | 7050 | 0.44 | 1077.98 | G300E | 3286181.25 | 25.78 | G300E | 391275 | 3.07
359 | Story5 | B56 | 50 MPa RC Beam (25 cm x 25 cm) | Beam | 50MPa | Concrete Rectangular | 250 | 250 | 625 | 4650 | 0.29 | 711.01 | G300E | 1729218.75 | 13.57 | G300E | 0 | 0
360 | Story5 | B57 | 50 MPa RC Beam (25 cm x 25 cm) | Beam | 50MPa | Concrete Rectangular | 250 | 250 | 625 | 7050 | 0.44 | 1077.98 | G300E | 3173968.75 | 24.9 | G300E | 0 | 0
361 | Story5 | B58 | 50 MPa RC Beam (25 cm x 25 cm) | Beam | 50MPa | Concrete Rectangular | 250 | 250 | 625 | 4650 | 0.29 | 711.01 | G300E | 1776881.25 | 13.94 | G300E | 0 | 0
362 | Story5 | B59 | 50 MPa RC Beam (25 cm x 25 cm) | Beam | 50MPa | Concrete Rectangular | 250 | 250 | 625 | 7050 | 0.44 | 1077.98 | G300E | 3527937.5 | 27.68 | G300E | 64258.55 | 0.5
363 | Story5 | B6 | 50 MPa RC Beam (25 cm x 25 cm) | Beam | 50MPa | Concrete Rectangular | 250 | 250 | 625 | 7050 | 0.44 | 1077.98 | G300E | 2611320 | 20.49 | G300E | 677904.74 | 5.32
364 | Story5 | B60 | 50 MPa RC Beam (25 cm x 25 cm) | Beam | 50MPa | Concrete Rectangular | 250 | 250 | 625 | 4650 | 0.29 | 711.01 | G300E | 1241550 | 9.74 | G300E | 857343.75 | 6.73
365 | Story5 | B61 | 50 MPa RC Beam (25 cm x 25 cm) | Beam | 50MPa | Concrete Rectangular | 250 | 250 | 625 | 4650 | 0.29 | 711.01 | G300E | 1338379.41 | 10.5 | G300E | 532561.76 | 4.18
366 | Story5 | B62 | 50 MPa RC Beam (25 cm x 25 cm) | Beam | 50MPa | Concrete Rectangular | 250 | 250 | 625 | 7050 | 0.44 | 1077.98 | G300E | 3078206.25 | 24.15 | G300E | 782550 | 6.14
367 | Story5 | B63 | 50 MPa RC Beam (25 cm x 25 cm) | Beam | 50MPa | Concrete Rectangular | 250 | 250 | 625 | 4650 | 0.29 | 711.01 | G300E | 1586521.88 | 12.45 | G300E | 774225 | 6.07
368 | Story5 | B64 | 50 MPa RC Beam (25 cm x 25 cm) | Beam | 50MPa | Concrete Rectangular | 250 | 250 | 625 | 7050 | 0.44 | 1077.98 | G300E | 3093187.5 | 24.27 | G300E | 0 | 0
369 | Story5 | B65 | 50 MPa RC Beam (25 cm x 25 cm) | Beam | 50MPa | Concrete Rectangular | 250 | 250 | 625 | 4650 | 0.29 | 711.01 | G300E | 1767000 | 13.86 | G300E | 42383.3 | 0.33
370 | Story5 | B66 | 50 MPa RC Beam (25 cm x 25 cm) | Beam | 50MPa | Concrete Rectangular | 250 | 250 | 625 | 7050 | 0.44 | 1077.98 | G300E | 2987437.5 | 23.44 | G300E | 0 | 0
371 | Story5 | B67 | 50 MPa RC Beam (25 cm x 25 cm) | Beam | 50MPa | Concrete Rectangular | 250 | 250 | 625 | 4650 | 0.29 | 711.01 | G300E | 1702481.25 | 13.36 | G300E | 387112.5 | 3.04
372 | Story5 | B68 | 50 MPa RC Beam (25 cm x 25 cm) | Beam | 50MPa | Concrete Rectangular | 250 | 250 | 625 | 7050 | 0.44 | 1077.98 | G300E | 2505687.5 | 19.66 | G300E | 782550 | 6.14
373 | Story5 | B69 | 50 MPa RC Beam (25 cm x 25 cm) | Beam | 50MPa | Concrete Rectangular | 250 | 250 | 625 | 4650 | 0.29 | 711.01 | G300E | 1702481.25 | 13.36 | G300E | 387112.5 | 3.04
374 | Story5 | B7 | 50 MPa RC Beam (25 cm x 25 cm) | Beam | 50MPa | Concrete Rectangular | 250 | 250 | 625 | 4650 | 0.29 | 711.01 | G300E | 1689693.75 | 13.26 | G300E | 387112.5 | 3.04
375 | Story5 | B70 | 50 MPa RC Beam (25 cm x 25 cm) | Beam | 50MPa | Concrete Rectangular | 250 | 250 | 625 | 7050 | 0.44 | 1077.98 | G300E | 2987437.5 | 23.44 | G300E | 0 | 0
376 | Story5 | B71 | 50 MPa RC Beam (25 cm x 25 cm) | Beam | 50MPa | Concrete Rectangular | 250 | 250 | 625 | 4650 | 0.29 | 711.01 | G300E | 1767000 | 13.86 | G300E | 21191.65 | 0.17
377 | Story5 | B72 | 50 MPa RC Beam (25 cm x 25 cm) | Beam | 50MPa | Concrete Rectangular | 250 | 250 | 625 | 7050 | 0.44 | 1077.98 | G300E | 3093187.5 | 24.27 | G300E | 0 | 0
378 | Story5 | B73 | 50 MPa RC Beam (25 cm x 25 cm) | Beam | 50MPa | Concrete Rectangular | 250 | 250 | 625 | 4650 | 0.29 | 711.01 | G300E | 1586521.88 | 12.45 | G300E | 774225 | 6.07
379 | Story5 | B74 | 50 MPa RC Beam (25 cm x 25 cm) | Beam | 50MPa | Concrete Rectangular | 250 | 250 | 625 | 7050 | 0.44 | 1077.98 | G300E | 3078500 | 24.16 | G300E | 782550 | 6.14
380 | Story5 | B75 | 50 MPa RC Beam (25 cm x 25 cm) | Beam | 50MPa | Concrete Rectangular | 250 | 250 | 625 | 4650 | 0.29 | 711.01 | G300E | 1338379.41 | 10.5 | G300E | 532561.76 | 4.18
381 | Story5 | B76 | 50 MPa RC Beam (25 cm x 25 cm) | Beam | 50MPa | Concrete Rectangular | 250 | 250 | 625 | 7050 | 0.44 | 1077.98 | G300E | 1847913.46 | 14.5 | G300E | 360634.62 | 2.83
382 | Story5 | B77 | 50 MPa RC Beam (25 cm x 25 cm) | Beam | 50MPa | Concrete Rectangular | 250 | 250 | 625 | 7050 | 0.44 | 1077.98 | G300E | 2486593.75 | 19.51 | G300E | 978187.5 | 7.68
383 | Story5 | B78 | 50 MPa RC Beam (25 cm x 25 cm) | Beam | 50MPa | Concrete Rectangular | 250 | 250 | 625 | 7050 | 0.44 | 1077.98 | G300E | 2671668 | 20.96 | G300E | 666060.74 | 5.23
384 | Story5 | B79 | 50 MPa RC Beam (25 cm x 25 cm) | Beam | 50MPa | Concrete Rectangular | 250 | 250 | 625 | 7050 | 0.44 | 1077.98 | G300E | 2607912.5 | 20.46 | G300E | 782550 | 6.14
385 | Story5 | B8 | 50 MPa RC Beam (25 cm x 25 cm) | Beam | 50MPa | Concrete Rectangular | 250 | 250 | 625 | 7050 | 0.44 | 1077.98 | G300E | 2610262.5 | 20.48 | G300E | 782550 | 6.14
386 | Story5 | B80 | 50 MPa RC Beam (25 cm x 25 cm) | Beam | 50MPa | Concrete Rectangular | 250 | 250 | 625 | 7050 | 0.44 | 1077.98 | G300E | 2406306 | 18.88 | G300E | 666060.74 | 5.23
387 | Story5 | B81 | 50 MPa RC Beam (25 cm x 25 cm) | Beam | 50MPa | Concrete Rectangular | 250 | 250 | 625 | 7050 | 0.44 | 1077.98 | G300E | 2486593.75 | 19.51 | G300E | 978187.5 | 7.68
388 | Story5 | B82 | 50 MPa RC Beam (25 cm x 25 cm) | Beam | 50MPa | Concrete Rectangular | 250 | 250 | 625 | 7050 | 0.44 | 1077.98 | G300E | 1974271.15 | 15.49 | G300E | 360363.46 | 2.83
389 | Story5 | B9 | 50 MPa RC Beam (25 cm x 25 cm) | Beam | 50MPa | Concrete Rectangular | 250 | 250 | 625 | 4650 | 0.29 | 711.01 | G300E | 1701609.38 | 13.35 | G300E | 387112.5 | 3.04
390 | Story6 | B1 | 50 MPa RC Beam (25 cm x 25 cm) | Beam | 50MPa | Concrete Rectangular | 250 | 250 | 625 | 4650 | 0.29 | 711.01 | G300E | 1308103.12 | 10.26 | G300E | 606825 | 4.76
391 | Story6 | B10 | 50 MPa RC Beam (25 cm x 25 cm) | Beam | 50MPa | Concrete Rectangular | 250 | 250 | 625 | 7050 | 0.44 | 1077.98 | G300E | 2623775 | 20.59 | G300E | 586912.5 | 4.61
392 | Story6 | B11 | 50 MPa RC Beam (25 cm x 25 cm) | Beam | 50MPa | Concrete Rectangular | 250 | 250 | 625 | 4650 | 0.29 | 711.01 | G300E | 1815534.38 | 14.25 | G300E | 0 | 0
393 | Story6 | B12 | 50 MPa RC Beam (25 cm x 25 cm) | Beam | 50MPa | Concrete Rectangular | 250 | 250 | 625 | 7050 | 0.44 | 1077.98 | G300E | 2586468.75 | 20.29 | G300E | 489093.75 | 3.84
394 | Story6 | B13 | 50 MPa RC Beam (25 cm x 25 cm) | Beam | 50MPa | Concrete Rectangular | 250 | 250 | 625 | 4650 | 0.29 | 711.01 | G300E | 1836459.38 | 14.41 | G300E | 0 | 0
395 | Story6 | B14 | 50 MPa RC Beam (25 cm x 25 cm) | Beam | 50MPa | Concrete Rectangular | 250 | 250 | 625 | 7050 | 0.44 | 1077.98 | G300E | 2992431.25 | 23.48 | G300E | 827739.03 | 6.49
396 | Story6 | B15 | 50 MPa RC Beam (25 cm x 25 cm) | Beam | 50MPa | Concrete Rectangular | 250 | 250 | 625 | 4650 | 0.29 | 711.01 | G300E | 1308103.12 | 10.26 | G300E | 606825 | 4.76
397 | Story6 | B16 | 50 MPa RC Beam (25 cm x 25 cm) | Beam | 50MPa | Concrete Rectangular | 250 | 250 | 625 | 4650 | 0.29 | 711.01 | G300E | 1277878.12 | 10.03 | G300E | 774225 | 6.07
398 | Story6 | B17 | 50 MPa RC Beam (25 cm x 25 cm) | Beam | 50MPa | Concrete Rectangular | 250 | 250 | 625 | 7050 | 0.44 | 1077.98 | G300E | 3258275 | 25.57 | G300E | 42839.03 | 0.34
399 | Story6 | B18 | 50 MPa RC Beam (25 cm x 25 cm) | Beam | 50MPa | Concrete Rectangular | 250 | 250 | 625 | 4650 | 0.29 | 711.01 | G300E | 1830065.62 | 14.36 | G300E | 0 | 0
400 | Story6 | B19 | 50 MPa RC Beam (25 cm x 25 cm) | Beam | 50MPa | Concrete Rectangular | 250 | 250 | 625 | 7050 | 0.44 | 1077.98 | G300E | 3149881.25 | 24.72 | G300E | 0 | 0
401 | Story6 | B2 | 50 MPa RC Beam (25 cm x 25 cm) | Beam | 50MPa | Concrete Rectangular | 250 | 250 | 625 | 7050 | 0.44 | 1077.98 | G300E | 2992431.25 | 23.48 | G300E | 827739.03 | 6.49
402 | Story6 | B20 | 50 MPa RC Beam (25 cm x 25 cm) | Beam | 50MPa | Concrete Rectangular | 250 | 250 | 625 | 4650 | 0.29 | 711.01 | G300E | 1701609.38 | 13.35 | G300E | 0 | 0
403 | Story6 | B21 | 50 MPa RC Beam (25 cm x 25 cm) | Beam | 50MPa | Concrete Rectangular | 250 | 250 | 625 | 7050 | 0.44 | 1077.98 | G300E | 3025037.5 | 23.74 | G300E | 0 | 0
404 | Story6 | B22 | 50 MPa RC Beam (25 cm x 25 cm) | Beam | 50MPa | Concrete Rectangular | 250 | 250 | 625 | 4800 | 0.3 | 733.94 | G300E | 1742100 | 13.67 | G300E | 403200 | 3.16
405 | Story6 | B23 | 50 MPa RC Beam (25 cm x 25 cm) | Beam | 50MPa | Concrete Rectangular | 250 | 250 | 625 | 7050 | 0.44 | 1077.98 | G300E | 2342656.25 | 18.38 | G300E | 0 | 0
406 | Story6 | B24 | 50 MPa RC Beam (25 cm x 25 cm) | Beam | 50MPa | Concrete Rectangular | 250 | 250 | 625 | 4800 | 0.3 | 733.94 | G300E | 1741800 | 13.67 | G300E | 403200 | 3.16
407 | Story6 | B25 | 50 MPa RC Beam (25 cm x 25 cm) | Beam | 50MPa | Concrete Rectangular | 250 | 250 | 625 | 7050 | 0.44 | 1077.98 | G300E | 3024156.25 | 23.73 | G300E | 0 | 0
408 | Story6 | B26 | 50 MPa RC Beam (25 cm x 25 cm) | Beam | 50MPa | Concrete Rectangular | 250 | 250 | 625 | 4650 | 0.29 | 711.01 | G300E | 1701900 | 13.35 | G300E | 0 | 0
409 | Story6 | B27 | 50 MPa RC Beam (25 cm x 25 cm) | Beam | 50MPa | Concrete Rectangular | 250 | 250 | 625 | 7050 | 0.44 | 1077.98 | G300E | 3147825 | 24.7 | G300E | 0 | 0
410 | Story6 | B28 | 50 MPa RC Beam (25 cm x 25 cm) | Beam | 50MPa | Concrete Rectangular | 250 | 250 | 625 | 4650 | 0.29 | 711.01 | G300E | 1830356.25 | 14.36 | G300E | 0 | 0
411 | Story6 | B29 | 50 MPa RC Beam (25 cm x 25 cm) | Beam | 50MPa | Concrete Rectangular | 250 | 250 | 625 | 7050 | 0.44 | 1077.98 | G300E | 3258275 | 25.57 | G300E | 42839.03 | 0.34
412 | Story6 | B3 | 50 MPa RC Beam (25 cm x 25 cm) | Beam | 50MPa | Concrete Rectangular | 250 | 250 | 625 | 4650 | 0.29 | 711.01 | G300E | 1836168.75 | 14.41 | G300E | 0 | 0
413 | Story6 | B30 | 50 MPa RC Beam (25 cm x 25 cm) | Beam | 50MPa | Concrete Rectangular | 250 | 250 | 625 | 4650 | 0.29 | 711.01 | G300E | 1277587.5 | 10.02 | G300E | 774225 | 6.07
414 | Story6 | B31 | 50 MPa RC Beam (25 cm x 25 cm) | Beam | 50MPa | Concrete Rectangular | 250 | 250 | 625 | 4650 | 0.29 | 711.01 | G300E | 1266543.75 | 9.94 | G300E | 774225 | 6.07
415 | Story6 | B32 | 50 MPa RC Beam (25 cm x 25 cm) | Beam | 50MPa | Concrete Rectangular | 250 | 250 | 625 | 7050 | 0.44 | 1077.98 | G300E | 3451562.5 | 27.08 | G300E | 85678.06 | 0.67
416 | Story6 | B33 | 50 MPa RC Beam (25 cm x 25 cm) | Beam | 50MPa | Concrete Rectangular | 250 | 250 | 625 | 4650 | 0.29 | 711.01 | G300E | 1813500 | 14.23 | G300E | 0 | 0
417 | Story6 | B34 | 50 MPa RC Beam (25 cm x 25 cm) | Beam | 50MPa | Concrete Rectangular | 250 | 250 | 625 | 7050 | 0.44 | 1077.98 | G300E | 3083787.5 | 24.2 | G300E | 0 | 0
418 | Story6 | B35 | 50 MPa RC Beam (25 cm x 25 cm) | Beam | 50MPa | Concrete Rectangular | 250 | 250 | 625 | 4650 | 0.29 | 711.01 | G300E | 1600762.5 | 12.56 | G300E | 0 | 0
419 | Story6 | B36 | 50 MPa RC Beam (25 cm x 25 cm) | Beam | 50MPa | Concrete Rectangular | 250 | 250 | 625 | 7200 | 0.45 | 1100.92 | G300E | 3426900 | 26.89 | G300E | 421475.25 | 3.31
420 | Story6 | B4 | 50 MPa RC Beam (25 cm x 25 cm) | Beam | 50MPa | Concrete Rectangular | 250 | 250 | 625 | 7050 | 0.44 | 1077.98 | G300E | 2586468.75 | 20.29 | G300E | 489093.75 | 3.84
421 | Story6 | B40 | 50 MPa RC Beam (25 cm x 25 cm) | Beam | 50MPa | Concrete Rectangular | 250 | 250 | 625 | 7050 | 0.44 | 1077.98 | G300E | 3355800 | 26.33 | G300E | 412694.52 | 3.24
422 | Story6 | B41 | 50 MPa RC Beam (25 cm x 25 cm) | Beam | 50MPa | Concrete Rectangular | 250 | 250 | 625 | 4650 | 0.29 | 711.01 | G300E | 1601343.75 | 12.56 | G300E | 0 | 0
423 | Story6 | B42 | 50 MPa RC Beam (25 cm x 25 cm) | Beam | 50MPa | Concrete Rectangular | 250 | 250 | 625 | 7050 | 0.44 | 1077.98 | G300E | 3084375 | 24.2 | G300E | 0 | 0
424 | Story6 | B43 | 50 MPa RC Beam (25 cm x 25 cm) | Beam | 50MPa | Concrete Rectangular | 250 | 250 | 625 | 4650 | 0.29 | 711.01 | G300E | 1813500 | 14.23 | G300E | 0 | 0
425 | Story6 | B44 | 50 MPa RC Beam (25 cm x 25 cm) | Beam | 50MPa | Concrete Rectangular | 250 | 250 | 625 | 7050 | 0.44 | 1077.98 | G300E | 3451562.5 | 27.08 | G300E | 85678.06 | 0.67
426 | Story6 | B45 | 50 MPa RC Beam (25 cm x 25 cm) | Beam | 50MPa | Concrete Rectangular | 250 | 250 | 625 | 4650 | 0.29 | 711.01 | G300E | 1266543.75 | 9.94 | G300E | 774225 | 6.07
427 | Story6 | B46 | 50 MPa RC Beam (25 cm x 25 cm) | Beam | 50MPa | Concrete Rectangular | 250 | 250 | 625 | 4650 | 0.29 | 711.01 | G300E | 1277587.5 | 10.02 | G300E | 774225 | 6.07
428 | Story6 | B47 | 50 MPa RC Beam (25 cm x 25 cm) | Beam | 50MPa | Concrete Rectangular | 250 | 250 | 625 | 7050 | 0.44 | 1077.98 | G300E | 3451562.5 | 27.08 | G300E | 85678.06 | 0.67
429 | Story6 | B48 | 50 MPa RC Beam (25 cm x 25 cm) | Beam | 50MPa | Concrete Rectangular | 250 | 250 | 625 | 4650 | 0.29 | 711.01 | G300E | 1830356.25 | 14.36 | G300E | 0 | 0
430 | Story6 | B49 | 50 MPa RC Beam (25 cm x 25 cm) | Beam | 50MPa | Concrete Rectangular | 250 | 250 | 625 | 7050 | 0.44 | 1077.98 | G300E | 3084668.75 | 24.2 | G300E | 0 | 0
431 | Story6 | B5 | 50 MPa RC Beam (25 cm x 25 cm) | Beam | 50MPa | Concrete Rectangular | 250 | 250 | 625 | 4650 | 0.29 | 711.01 | G300E | 1815534.38 | 14.25 | G300E | 0 | 0
432 | Story6 | B50 | 50 MPa RC Beam (25 cm x 25 cm) | Beam | 50MPa | Concrete Rectangular | 250 | 250 | 625 | 4650 | 0.29 | 711.01 | G300E | 1702190.62 | 13.36 | G300E | 0 | 0
433 | Story6 | B51 | 50 MPa RC Beam (25 cm x 25 cm) | Beam | 50MPa | Concrete Rectangular | 250 | 250 | 625 | 7200 | 0.45 | 1100.92 | G300E | 3428400 | 26.9 | G300E | 421475.25 | 3.31
434 | Story6 | B52 | 50 MPa RC Beam (25 cm x 25 cm) | Beam | 50MPa | Concrete Rectangular | 250 | 250 | 625 | 4650 | 0.29 | 711.01 | G300E | 1687659.38 | 13.24 | G300E | 390600 | 3.06
435 | Story6 | B54 | 50 MPa RC Beam (25 cm x 25 cm) | Beam | 50MPa | Concrete Rectangular | 250 | 250 | 625 | 4650 | 0.29 | 711.01 | G300E | 1687659.38 | 13.24 | G300E | 390600 | 3.06
436 | Story6 | B55 | 50 MPa RC Beam (25 cm x 25 cm) | Beam | 50MPa | Concrete Rectangular | 250 | 250 | 625 | 7050 | 0.44 | 1077.98 | G300E | 3356975 | 26.34 | G300E | 412694.52 | 3.24
437 | Story6 | B56 | 50 MPa RC Beam (25 cm x 25 cm) | Beam | 50MPa | Concrete Rectangular | 250 | 250 | 625 | 4650 | 0.29 | 711.01 | G300E | 1702190.62 | 13.36 | G300E | 0 | 0
438 | Story6 | B57 | 50 MPa RC Beam (25 cm x 25 cm) | Beam | 50MPa | Concrete Rectangular | 250 | 250 | 625 | 7050 | 0.44 | 1077.98 | G300E | 3084375 | 24.2 | G300E | 0 | 0
439 | Story6 | B58 | 50 MPa RC Beam (25 cm x 25 cm) | Beam | 50MPa | Concrete Rectangular | 250 | 250 | 625 | 4650 | 0.29 | 711.01 | G300E | 1830356.25 | 14.36 | G300E | 0 | 0
440 | Story6 | B59 | 50 MPa RC Beam (25 cm x 25 cm) | Beam | 50MPa | Concrete Rectangular | 250 | 250 | 625 | 7050 | 0.44 | 1077.98 | G300E | 3451268.75 | 27.08 | G300E | 85678.06 | 0.67
441 | Story6 | B6 | 50 MPa RC Beam (25 cm x 25 cm) | Beam | 50MPa | Concrete Rectangular | 250 | 250 | 625 | 7050 | 0.44 | 1077.98 | G300E | 2624068.75 | 20.59 | G300E | 586912.5 | 4.61
442 | Story6 | B60 | 50 MPa RC Beam (25 cm x 25 cm) | Beam | 50MPa | Concrete Rectangular | 250 | 250 | 625 | 4650 | 0.29 | 711.01 | G300E | 1277587.5 | 10.02 | G300E | 774225 | 6.07
443 | Story6 | B61 | 50 MPa RC Beam (25 cm x 25 cm) | Beam | 50MPa | Concrete Rectangular | 250 | 250 | 625 | 4650 | 0.29 | 711.01 | G300E | 1308103.12 | 10.26 | G300E | 606825 | 4.76
444 | Story6 | B62 | 50 MPa RC Beam (25 cm x 25 cm) | Beam | 50MPa | Concrete Rectangular | 250 | 250 | 625 | 7050 | 0.44 | 1077.98 | G300E | 3258275 | 25.57 | G300E | 42839.03 | 0.34
445 | Story6 | B63 | 50 MPa RC Beam (25 cm x 25 cm) | Beam | 50MPa | Concrete Rectangular | 250 | 250 | 625 | 4650 | 0.29 | 711.01 | G300E | 1836750 | 14.41 | G300E | 0 | 0
446 | Story6 | B64 | 50 MPa RC Beam (25 cm x 25 cm) | Beam | 50MPa | Concrete Rectangular | 250 | 250 | 625 | 7050 | 0.44 | 1077.98 | G300E | 3147825 | 24.7 | G300E | 0 | 0
447 | Story6 | B65 | 50 MPa RC Beam (25 cm x 25 cm) | Beam | 50MPa | Concrete Rectangular | 250 | 250 | 625 | 4650 | 0.29 | 711.01 | G300E | 1815825 | 14.25 | G300E | 0 | 0
448 | Story6 | B66 | 50 MPa RC Beam (25 cm x 25 cm) | Beam | 50MPa | Concrete Rectangular | 250 | 250 | 625 | 7050 | 0.44 | 1077.98 | G300E | 3023862.5 | 23.73 | G300E | 0 | 0
449 | Story6 | B67 | 50 MPa RC Beam (25 cm x 25 cm) | Beam | 50MPa | Concrete Rectangular | 250 | 250 | 625 | 4650 | 0.29 | 711.01 | G300E | 1579256.25 | 12.39 | G300E | 0 | 0
450 | Story6 | B68 | 50 MPa RC Beam (25 cm x 25 cm) | Beam | 50MPa | Concrete Rectangular | 250 | 250 | 625 | 7050 | 0.44 | 1077.98 | G300E | 2343537.5 | 18.39 | G300E | 0 | 0
451 | Story6 | B69 | 50 MPa RC Beam (25 cm x 25 cm) | Beam | 50MPa | Concrete Rectangular | 250 | 250 | 625 | 4650 | 0.29 | 711.01 | G300E | 1579256.25 | 12.39 | G300E | 0 | 0
452 | Story6 | B7 | 50 MPa RC Beam (25 cm x 25 cm) | Beam | 50MPa | Concrete Rectangular | 250 | 250 | 625 | 4650 | 0.29 | 711.01 | G300E | 1578965.62 | 12.39 | G300E | 0 | 0
453 | Story6 | B70 | 50 MPa RC Beam (25 cm x 25 cm) | Beam | 50MPa | Concrete Rectangular | 250 | 250 | 625 | 7050 | 0.44 | 1077.98 | G300E | 3023862.5 | 23.73 | G300E | 0 | 0
454 | Story6 | B71 | 50 MPa RC Beam (25 cm x 25 cm) | Beam | 50MPa | Concrete Rectangular | 250 | 250 | 625 | 4650 | 0.29 | 711.01 | G300E | 1815825 | 14.25 | G300E | 0 | 0
455 | Story6 | B72 | 50 MPa RC Beam (25 cm x 25 cm) | Beam | 50MPa | Concrete Rectangular | 250 | 250 | 625 | 7050 | 0.44 | 1077.98 | G300E | 3147825 | 24.7 | G300E | 0 | 0
456 | Story6 | B73 | 50 MPa RC Beam (25 cm x 25 cm) | Beam | 50MPa | Concrete Rectangular | 250 | 250 | 625 | 4650 | 0.29 | 711.01 | G300E | 1836750 | 14.41 | G300E | 0 | 0
457 | Story6 | B74 | 50 MPa RC Beam (25 cm x 25 cm) | Beam | 50MPa | Concrete Rectangular | 250 | 250 | 625 | 7050 | 0.44 | 1077.98 | G300E | 3258275 | 25.57 | G300E | 42839.03 | 0.34
458 | Story6 | B75 | 50 MPa RC Beam (25 cm x 25 cm) | Beam | 50MPa | Concrete Rectangular | 250 | 250 | 625 | 4650 | 0.29 | 711.01 | G300E | 1308103.12 | 10.26 | G300E | 606825 | 4.76
459 | Story6 | B76 | 50 MPa RC Beam (25 cm x 25 cm) | Beam | 50MPa | Concrete Rectangular | 250 | 250 | 625 | 7050 | 0.44 | 1077.98 | G300E | 2992431.25 | 23.48 | G300E | 827739.03 | 6.49
460 | Story6 | B77 | 50 MPa RC Beam (25 cm x 25 cm) | Beam | 50MPa | Concrete Rectangular | 250 | 250 | 625 | 7050 | 0.44 | 1077.98 | G300E | 2586468.75 | 20.29 | G300E | 489093.75 | 3.84
461 | Story6 | B78 | 50 MPa RC Beam (25 cm x 25 cm) | Beam | 50MPa | Concrete Rectangular | 250 | 250 | 625 | 7050 | 0.44 | 1077.98 | G300E | 2624068.75 | 20.59 | G300E | 586912.5 | 4.61
462 | Story6 | B79 | 50 MPa RC Beam (25 cm x 25 cm) | Beam | 50MPa | Concrete Rectangular | 250 | 250 | 625 | 7050 | 0.44 | 1077.98 | G300E | 2109712.5 | 16.55 | G300E | 942350 | 7.39
463 | Story6 | B8 | 50 MPa RC Beam (25 cm x 25 cm) | Beam | 50MPa | Concrete Rectangular | 250 | 250 | 625 | 7050 | 0.44 | 1077.98 | G300E | 2109418.75 | 16.55 | G300E | 943525 | 7.4
464 | Story6 | B80 | 50 MPa RC Beam (25 cm x 25 cm) | Beam | 50MPa | Concrete Rectangular | 250 | 250 | 625 | 7050 | 0.44 | 1077.98 | G300E | 2623775 | 20.59 | G300E | 586912.5 | 4.61
465 | Story6 | B81 | 50 MPa RC Beam (25 cm x 25 cm) | Beam | 50MPa | Concrete Rectangular | 250 | 250 | 625 | 7050 | 0.44 | 1077.98 | G300E | 2586468.75 | 20.29 | G300E | 489093.75 | 3.84
466 | Story6 | B82 | 50 MPa RC Beam (25 cm x 25 cm) | Beam | 50MPa | Concrete Rectangular | 250 | 250 | 625 | 7050 | 0.44 | 1077.98 | G300E | 2992431.25 | 23.48 | G300E | 827739.03 | 6.49
467 | Story6 | B9 | 50 MPa RC Beam (25 cm x 25 cm) | Beam | 50MPa | Concrete Rectangular | 250 | 250 | 625 | 4650 | 0.29 | 711.01 | G300E | 1579256.25 | 12.39 | G300E | 0 | 0

## Columns
| Story | Label | Section | Structural_Element_Type | Material | Cross_Section_Type | Width_(mm) | Depth_(mm) | Area_(cm^2) | Length_(mm) | Volume_(m^3) | Mass_(kg) | Long._Rebar_Material | Long._Rebar_Volume_(mm^3) | Long._Rebar_Mass_(kg) | Tran._Rebar_Material | Tran._Rebar_Volume_(mm^3) | Tran._Rebar_Mass_(kg)
0 | Story1 | C1 | 50 MPa RC Column (30 cm x 30 cm) | Column | 50MPa | Concrete Rectangular | 300 | 300 | 900 | 3225 | 0.29 | 710.09 | G300E | 2902500 | 22.77 | G300E | 0 | 0
1 | Story1 | C10 | 50 MPa RC Column (30 cm x 30 cm) | Column | 50MPa | Concrete Rectangular | 300 | 300 | 900 | 3225 | 0.29 | 710.09 | G300E | 15690700 | 123.12 | G300E | 0 | 0
2 | Story1 | C11 | 50 MPa RC Column (30 cm x 30 cm) | Column | 50MPa | Concrete Rectangular | 300 | 300 | 900 | 3225 | 0.29 | 710.09 | G300E | 14340500 | 112.52 | G300E | 0 | 0
3 | Story1 | C12 | 50 MPa RC Column (30 cm x 30 cm) | Column | 50MPa | Concrete Rectangular | 300 | 300 | 900 | 3225 | 0.29 | 710.09 | G300E | 8721475 | 68.43 | G300E | 0 | 0
4 | Story1 | C13 | 50 MPa RC Column (30 cm x 30 cm) | Column | 50MPa | Concrete Rectangular | 300 | 300 | 900 | 3225 | 0.29 | 710.09 | G300E | 8686000 | 68.15 | G300E | 0 | 0
5 | Story1 | C14 | 50 MPa RC Column (30 cm x 30 cm) | Column | 50MPa | Concrete Rectangular | 300 | 300 | 900 | 3225 | 0.29 | 710.09 | G300E | 14547975 | 114.15 | G300E | 0 | 0
6 | Story1 | C15 | 50 MPa RC Column (30 cm x 30 cm) | Column | 50MPa | Concrete Rectangular | 300 | 300 | 900 | 3225 | 0.29 | 710.09 | G300E | 15692850 | 123.13 | G300E | 0 | 0
7 | Story1 | C16 | 50 MPa RC Column (30 cm x 30 cm) | Column | 50MPa | Concrete Rectangular | 300 | 300 | 900 | 3225 | 0.29 | 710.09 | G300E | 2902500 | 22.77 | G300E | 0 | 0
8 | Story1 | C17 | 50 MPa RC Column (30 cm x 30 cm) | Column | 50MPa | Concrete Rectangular | 300 | 300 | 900 | 3225 | 0.29 | 710.09 | G300E | 2902500 | 22.77 | G300E | 0 | 0
9 | Story1 | C18 | 50 MPa RC Column (30 cm x 30 cm) | Column | 50MPa | Concrete Rectangular | 300 | 300 | 900 | 3225 | 0.29 | 710.09 | G300E | 16992525 | 133.33 | G300E | 0 | 0
10 | Story1 | C19 | 50 MPa RC Column (30 cm x 30 cm) | Column | 50MPa | Concrete Rectangular | 300 | 300 | 900 | 3225 | 0.29 | 710.09 | G300E | 13390200 | 105.06 | G300E | 0 | 0
11 | Story1 | C2 | 50 MPa RC Column (30 cm x 30 cm) | Column | 50MPa | Concrete Rectangular | 300 | 300 | 900 | 3225 | 0.29 | 710.09 | G300E | 2902500 | 22.77 | G300E | 0 | 0
12 | Story1 | C22 | 50 MPa RC Column (30 cm x 30 cm) | Column | 50MPa | Concrete Rectangular | 300 | 300 | 900 | 3225 | 0.29 | 710.09 | G300E | 13383750 | 105.01 | G300E | 0 | 0
13 | Story1 | C23 | 50 MPa RC Column (30 cm x 30 cm) | Column | 50MPa | Concrete Rectangular | 300 | 300 | 900 | 3225 | 0.29 | 710.09 | G300E | 16991450 | 133.32 | G300E | 0 | 0
14 | Story1 | C24 | 50 MPa RC Column (30 cm x 30 cm) | Column | 50MPa | Concrete Rectangular | 300 | 300 | 900 | 3225 | 0.29 | 710.09 | G300E | 2902500 | 22.77 | G300E | 0 | 0
15 | Story1 | C25 | 50 MPa RC Column (30 cm x 30 cm) | Column | 50MPa | Concrete Rectangular | 300 | 300 | 900 | 3225 | 0.29 | 710.09 | G300E | 2902500 | 22.77 | G300E | 0 | 0
16 | Story1 | C26 | 50 MPa RC Column (30 cm x 30 cm) | Column | 50MPa | Concrete Rectangular | 300 | 300 | 900 | 3225 | 0.29 | 710.09 | G300E | 16991450 | 133.32 | G300E | 0 | 0
17 | Story1 | C27 | 50 MPa RC Column (30 cm x 30 cm) | Column | 50MPa | Concrete Rectangular | 300 | 300 | 900 | 3225 | 0.29 | 710.09 | G300E | 13386975 | 105.04 | G300E | 0 | 0
18 | Story1 | C3 | 50 MPa RC Column (30 cm x 30 cm) | Column | 50MPa | Concrete Rectangular | 300 | 300 | 900 | 3225 | 0.29 | 710.09 | G300E | 2902500 | 22.77 | G300E | 0 | 0
19 | Story1 | C30 | 50 MPa RC Column (30 cm x 30 cm) | Column | 50MPa | Concrete Rectangular | 300 | 300 | 900 | 3225 | 0.29 | 710.09 | G300E | 13386975 | 105.04 | G300E | 0 | 0
20 | Story1 | C31 | 50 MPa RC Column (30 cm x 30 cm) | Column | 50MPa | Concrete Rectangular | 300 | 300 | 900 | 3225 | 0.29 | 710.09 | G300E | 16992525 | 133.33 | G300E | 0 | 0
21 | Story1 | C32 | 50 MPa RC Column (30 cm x 30 cm) | Column | 50MPa | Concrete Rectangular | 300 | 300 | 900 | 3225 | 0.29 | 710.09 | G300E | 2902500 | 22.77 | G300E | 0 | 0
22 | Story1 | C33 | 50 MPa RC Column (30 cm x 30 cm) | Column | 50MPa | Concrete Rectangular | 300 | 300 | 900 | 3225 | 0.29 | 710.09 | G300E | 2902500 | 22.77 | G300E | 0 | 0
23 | Story1 | C34 | 50 MPa RC Column (30 cm x 30 cm) | Column | 50MPa | Concrete Rectangular | 300 | 300 | 900 | 3225 | 0.29 | 710.09 | G300E | 15691775 | 123.12 | G300E | 0 | 0
24 | Story1 | C35 | 50 MPa RC Column (30 cm x 30 cm) | Column | 50MPa | Concrete Rectangular | 300 | 300 | 900 | 3225 | 0.29 | 710.09 | G300E | 14549050 | 114.16 | G300E | 0 | 0
25 | Story1 | C36 | 50 MPa RC Column (30 cm x 30 cm) | Column | 50MPa | Concrete Rectangular | 300 | 300 | 900 | 3225 | 0.29 | 710.09 | G300E | 8720400 | 68.42 | G300E | 0 | 0
26 | Story1 | C37 | 50 MPa RC Column (30 cm x 30 cm) | Column | 50MPa | Concrete Rectangular | 300 | 300 | 900 | 3225 | 0.29 | 710.09 | G300E | 8720400 | 68.42 | G300E | 0 | 0
27 | Story1 | C38 | 50 MPa RC Column (30 cm x 30 cm) | Column | 50MPa | Concrete Rectangular | 300 | 300 | 900 | 3225 | 0.29 | 710.09 | G300E | 14549050 | 114.16 | G300E | 0 | 0
28 | Story1 | C39 | 50 MPa RC Column (30 cm x 30 cm) | Column | 50MPa | Concrete Rectangular | 300 | 300 | 900 | 3225 | 0.29 | 710.09 | G300E | 15691775 | 123.12 | G300E | 0 | 0
29 | Story1 | C4 | 50 MPa RC Column (30 cm x 30 cm) | Column | 50MPa | Concrete Rectangular | 300 | 300 | 900 | 3225 | 0.29 | 710.09 | G300E | 2902500 | 22.77 | G300E | 0 | 0
30 | Story1 | C40 | 50 MPa RC Column (30 cm x 30 cm) | Column | 50MPa | Concrete Rectangular | 300 | 300 | 900 | 3225 | 0.29 | 710.09 | G300E | 2902500 | 22.77 | G300E | 0 | 0
31 | Story1 | C41 | 50 MPa RC Column (30 cm x 30 cm) | Column | 50MPa | Concrete Rectangular | 300 | 300 | 900 | 3225 | 0.29 | 710.09 | G300E | 2902500 | 22.77 | G300E | 0 | 0
32 | Story1 | C42 | 50 MPa RC Column (30 cm x 30 cm) | Column | 50MPa | Concrete Rectangular | 300 | 300 | 900 | 3225 | 0.29 | 710.09 | G300E | 2902500 | 22.77 | G300E | 0 | 0
33 | Story1 | C43 | 50 MPa RC Column (30 cm x 30 cm) | Column | 50MPa | Concrete Rectangular | 300 | 300 | 900 | 3225 | 0.29 | 710.09 | G300E | 2902500 | 22.77 | G300E | 0 | 0
34 | Story1 | C44 | 50 MPa RC Column (30 cm x 30 cm) | Column | 50MPa | Concrete Rectangular | 300 | 300 | 900 | 3225 | 0.29 | 710.09 | G300E | 2902500 | 22.77 | G300E | 0 | 0
35 | Story1 | C45 | 50 MPa RC Column (30 cm x 30 cm) | Column | 50MPa | Concrete Rectangular | 300 | 300 | 900 | 3225 | 0.29 | 710.09 | G300E | 2902500 | 22.77 | G300E | 0 | 0
36 | Story1 | C46 | 50 MPa RC Column (30 cm x 30 cm) | Column | 50MPa | Concrete Rectangular | 300 | 300 | 900 | 3225 | 0.29 | 710.09 | G300E | 2902500 | 22.77 | G300E | 0 | 0
37 | Story1 | C47 | 50 MPa RC Column (30 cm x 30 cm) | Column | 50MPa | Concrete Rectangular | 300 | 300 | 900 | 3225 | 0.29 | 710.09 | G300E | 2902500 | 22.77 | G300E | 0 | 0
38 | Story1 | C48 | 50 MPa RC Column (30 cm x 30 cm) | Column | 50MPa | Concrete Rectangular | 300 | 300 | 900 | 3225 | 0.29 | 710.09 | G300E | 2902500 | 22.77 | G300E | 0 | 0
39 | Story1 | C5 | 50 MPa RC Column (30 cm x 30 cm) | Column | 50MPa | Concrete Rectangular | 300 | 300 | 900 | 3225 | 0.29 | 710.09 | G300E | 2902500 | 22.77 | G300E | 0 | 0
40 | Story1 | C6 | 50 MPa RC Column (30 cm x 30 cm) | Column | 50MPa | Concrete Rectangular | 300 | 300 | 900 | 3225 | 0.29 | 710.09 | G300E | 2902500 | 22.77 | G300E | 0 | 0
41 | Story1 | C7 | 50 MPa RC Column (30 cm x 30 cm) | Column | 50MPa | Concrete Rectangular | 300 | 300 | 900 | 3225 | 0.29 | 710.09 | G300E | 2902500 | 22.77 | G300E | 0 | 0
42 | Story1 | C8 | 50 MPa RC Column (30 cm x 30 cm) | Column | 50MPa | Concrete Rectangular | 300 | 300 | 900 | 3225 | 0.29 | 710.09 | G300E | 2902500 | 22.77 | G300E | 0 | 0
43 | Story1 | C9 | 50 MPa RC Column (30 cm x 30 cm) | Column | 50MPa | Concrete Rectangular | 300 | 300 | 900 | 3225 | 0.29 | 710.09 | G300E | 2902500 | 22.77 | G300E | 0 | 0
44 | Story2 | C1 | 50 MPa RC Column (30 cm x 30 cm) | Column | 50MPa | Concrete Rectangular | 300 | 300 | 900 | 3225 | 0.29 | 710.09 | G300E | 2902500 | 22.77 | G300E | 0 | 0
45 | Story2 | C10 | 50 MPa RC Column (30 cm x 30 cm) | Column | 50MPa | Concrete Rectangular | 300 | 300 | 900 | 3225 | 0.29 | 710.09 | G300E | 8896700 | 69.81 | G300E | 0 | 0
46 | Story2 | C11 | 50 MPa RC Column (30 cm x 30 cm) | Column | 50MPa | Concrete Rectangular | 300 | 300 | 900 | 3225 | 0.29 | 710.09 | G300E | 6737025 | 52.86 | G300E | 0 | 0
47 | Story2 | C12 | 50 MPa RC Column (30 cm x 30 cm) | Column | 50MPa | Concrete Rectangular | 300 | 300 | 900 | 3225 | 0.29 | 710.09 | G300E | 2902500 | 22.77 | G300E | 0 | 0
48 | Story2 | C13 | 50 MPa RC Column (30 cm x 30 cm) | Column | 50MPa | Concrete Rectangular | 300 | 300 | 900 | 3225 | 0.29 | 710.09 | G300E | 2902500 | 22.77 | G300E | 0 | 0
49 | Story2 | C14 | 50 MPa RC Column (30 cm x 30 cm) | Column | 50MPa | Concrete Rectangular | 300 | 300 | 900 | 3225 | 0.29 | 710.09 | G300E | 7308925 | 57.35 | G300E | 0 | 0
50 | Story2 | C15 | 50 MPa RC Column (30 cm x 30 cm) | Column | 50MPa | Concrete Rectangular | 300 | 300 | 900 | 3225 | 0.29 | 710.09 | G300E | 8894550 | 69.79 | G300E | 0 | 0
51 | Story2 | C16 | 50 MPa RC Column (30 cm x 30 cm) | Column | 50MPa | Concrete Rectangular | 300 | 300 | 900 | 3225 | 0.29 | 710.09 | G300E | 2902500 | 22.77 | G300E | 135450 | 1.06
52 | Story2 | C17 | 50 MPa RC Column (30 cm x 30 cm) | Column | 50MPa | Concrete Rectangular | 300 | 300 | 900 | 3225 | 0.29 | 710.09 | G300E | 2902500 | 22.77 | G300E | 0 | 0
53 | Story2 | C18 | 50 MPa RC Column (30 cm x 30 cm) | Column | 50MPa | Concrete Rectangular | 300 | 300 | 900 | 3225 | 0.29 | 710.09 | G300E | 7093925 | 55.66 | G300E | 0 | 0
54 | Story2 | C19 | 50 MPa RC Column (30 cm x 30 cm) | Column | 50MPa | Concrete Rectangular | 300 | 300 | 900 | 3225 | 0.29 | 710.09 | G300E | 4255925 | 33.39 | G300E | 0 | 0
55 | Story2 | C2 | 50 MPa RC Column (30 cm x 30 cm) | Column | 50MPa | Concrete Rectangular | 300 | 300 | 900 | 3225 | 0.29 | 710.09 | G300E | 2902500 | 22.77 | G300E | 0 | 0
56 | Story2 | C22 | 50 MPa RC Column (30 cm x 30 cm) | Column | 50MPa | Concrete Rectangular | 300 | 300 | 900 | 3225 | 0.29 | 710.09 | G300E | 4250550 | 33.35 | G300E | 0 | 0
57 | Story2 | C23 | 50 MPa RC Column (30 cm x 30 cm) | Column | 50MPa | Concrete Rectangular | 300 | 300 | 900 | 3225 | 0.29 | 710.09 | G300E | 7070275 | 55.48 | G300E | 0 | 0
58 | Story2 | C24 | 50 MPa RC Column (30 cm x 30 cm) | Column | 50MPa | Concrete Rectangular | 300 | 300 | 900 | 3225 | 0.29 | 710.09 | G300E | 2902500 | 22.77 | G300E | 0 | 0
59 | Story2 | C25 | 50 MPa RC Column (30 cm x 30 cm) | Column | 50MPa | Concrete Rectangular | 300 | 300 | 900 | 3225 | 0.29 | 710.09 | G300E | 2902500 | 22.77 | G300E | 0 | 0
60 | Story2 | C26 | 50 MPa RC Column (30 cm x 30 cm) | Column | 50MPa | Concrete Rectangular | 300 | 300 | 900 | 3225 | 0.29 | 710.09 | G300E | 7073500 | 55.5 | G300E | 0 | 0
61 | Story2 | C27 | 50 MPa RC Column (30 cm x 30 cm) | Column | 50MPa | Concrete Rectangular | 300 | 300 | 900 | 3225 | 0.29 | 710.09 | G300E | 4251625 | 33.36 | G300E | 0 | 0
62 | Story2 | C3 | 50 MPa RC Column (30 cm x 30 cm) | Column | 50MPa | Concrete Rectangular | 300 | 300 | 900 | 3225 | 0.29 | 710.09 | G300E | 2902500 | 22.77 | G300E | 0 | 0
63 | Story2 | C30 | 50 MPa RC Column (30 cm x 30 cm) | Column | 50MPa | Concrete Rectangular | 300 | 300 | 900 | 3225 | 0.29 | 710.09 | G300E | 4251625 | 33.36 | G300E | 0 | 0
64 | Story2 | C31 | 50 MPa RC Column (30 cm x 30 cm) | Column | 50MPa | Concrete Rectangular | 300 | 300 | 900 | 3225 | 0.29 | 710.09 | G300E | 7069200 | 55.47 | G300E | 0 | 0
65 | Story2 | C32 | 50 MPa RC Column (30 cm x 30 cm) | Column | 50MPa | Concrete Rectangular | 300 | 300 | 900 | 3225 | 0.29 | 710.09 | G300E | 2902500 | 22.77 | G300E | 0 | 0
66 | Story2 | C33 | 50 MPa RC Column (30 cm x 30 cm) | Column | 50MPa | Concrete Rectangular | 300 | 300 | 900 | 3225 | 0.29 | 710.09 | G300E | 2902500 | 22.77 | G300E | 135450 | 1.06
67 | Story2 | C34 | 50 MPa RC Column (30 cm x 30 cm) | Column | 50MPa | Concrete Rectangular | 300 | 300 | 900 | 3225 | 0.29 | 710.09 | G300E | 8896700 | 69.81 | G300E | 0 | 0
68 | Story2 | C35 | 50 MPa RC Column (30 cm x 30 cm) | Column | 50MPa | Concrete Rectangular | 300 | 300 | 900 | 3225 | 0.29 | 710.09 | G300E | 7296025 | 57.25 | G300E | 0 | 0
69 | Story2 | C36 | 50 MPa RC Column (30 cm x 30 cm) | Column | 50MPa | Concrete Rectangular | 300 | 300 | 900 | 3225 | 0.29 | 710.09 | G300E | 2902500 | 22.77 | G300E | 0 | 0
70 | Story2 | C37 | 50 MPa RC Column (30 cm x 30 cm) | Column | 50MPa | Concrete Rectangular | 300 | 300 | 900 | 3225 | 0.29 | 710.09 | G300E | 2902500 | 22.77 | G300E | 0 | 0
71 | Story2 | C38 | 50 MPa RC Column (30 cm x 30 cm) | Column | 50MPa | Concrete Rectangular | 300 | 300 | 900 | 3225 | 0.29 | 710.09 | G300E | 7310000 | 57.36 | G300E | 0 | 0
72 | Story2 | C39 | 50 MPa RC Column (30 cm x 30 cm) | Column | 50MPa | Concrete Rectangular | 300 | 300 | 900 | 3225 | 0.29 | 710.09 | G300E | 8899925 | 69.83 | G300E | 0 | 0
73 | Story2 | C4 | 50 MPa RC Column (30 cm x 30 cm) | Column | 50MPa | Concrete Rectangular | 300 | 300 | 900 | 3225 | 0.29 | 710.09 | G300E | 2902500 | 22.77 | G300E | 0 | 0
74 | Story2 | C40 | 50 MPa RC Column (30 cm x 30 cm) | Column | 50MPa | Concrete Rectangular | 300 | 300 | 900 | 3225 | 0.29 | 710.09 | G300E | 2902500 | 22.77 | G300E | 135450 | 1.06
75 | Story2 | C41 | 50 MPa RC Column (30 cm x 30 cm) | Column | 50MPa | Concrete Rectangular | 300 | 300 | 900 | 3225 | 0.29 | 710.09 | G300E | 2902500 | 22.77 | G300E | 0 | 0
76 | Story2 | C42 | 50 MPa RC Column (30 cm x 30 cm) | Column | 50MPa | Concrete Rectangular | 300 | 300 | 900 | 3225 | 0.29 | 710.09 | G300E | 2902500 | 22.77 | G300E | 0 | 0
77 | Story2 | C43 | 50 MPa RC Column (30 cm x 30 cm) | Column | 50MPa | Concrete Rectangular | 300 | 300 | 900 | 3225 | 0.29 | 710.09 | G300E | 2902500 | 22.77 | G300E | 0 | 0
78 | Story2 | C44 | 50 MPa RC Column (30 cm x 30 cm) | Column | 50MPa | Concrete Rectangular | 300 | 300 | 900 | 3225 | 0.29 | 710.09 | G300E | 2902500 | 22.77 | G300E | 0 | 0
79 | Story2 | C45 | 50 MPa RC Column (30 cm x 30 cm) | Column | 50MPa | Concrete Rectangular | 300 | 300 | 900 | 3225 | 0.29 | 710.09 | G300E | 2902500 | 22.77 | G300E | 0 | 0
80 | Story2 | C46 | 50 MPa RC Column (30 cm x 30 cm) | Column | 50MPa | Concrete Rectangular | 300 | 300 | 900 | 3225 | 0.29 | 710.09 | G300E | 2902500 | 22.77 | G300E | 0 | 0
81 | Story2 | C47 | 50 MPa RC Column (30 cm x 30 cm) | Column | 50MPa | Concrete Rectangular | 300 | 300 | 900 | 3225 | 0.29 | 710.09 | G300E | 2902500 | 22.77 | G300E | 0 | 0
82 | Story2 | C48 | 50 MPa RC Column (30 cm x 30 cm) | Column | 50MPa | Concrete Rectangular | 300 | 300 | 900 | 3225 | 0.29 | 710.09 | G300E | 2902500 | 22.77 | G300E | 0 | 0
83 | Story2 | C5 | 50 MPa RC Column (30 cm x 30 cm) | Column | 50MPa | Concrete Rectangular | 300 | 300 | 900 | 3225 | 0.29 | 710.09 | G300E | 2902500 | 22.77 | G300E | 0 | 0
84 | Story2 | C6 | 50 MPa RC Column (30 cm x 30 cm) | Column | 50MPa | Concrete Rectangular | 300 | 300 | 900 | 3225 | 0.29 | 710.09 | G300E | 2902500 | 22.77 | G300E | 0 | 0
85 | Story2 | C7 | 50 MPa RC Column (30 cm x 30 cm) | Column | 50MPa | Concrete Rectangular | 300 | 300 | 900 | 3225 | 0.29 | 710.09 | G300E | 2902500 | 22.77 | G300E | 0 | 0
86 | Story2 | C8 | 50 MPa RC Column (30 cm x 30 cm) | Column | 50MPa | Concrete Rectangular | 300 | 300 | 900 | 3225 | 0.29 | 710.09 | G300E | 2902500 | 22.77 | G300E | 0 | 0
87 | Story2 | C9 | 50 MPa RC Column (30 cm x 30 cm) | Column | 50MPa | Concrete Rectangular | 300 | 300 | 900 | 3225 | 0.29 | 710.09 | G300E | 2902500 | 22.77 | G300E | 135450 | 1.06
88 | Story3 | C1 | 50 MPa RC Column (27.5 cm x 27.5 cm) | Column | 50MPa | Concrete Rectangular | 275 | 275 | 756.3 | 3225 | 0.24 | 596.67 | G300E | 2438100 | 19.13 | G300E | 0 | 0
89 | Story3 | C10 | 50 MPa RC Column (27.5 cm x 27.5 cm) | Column | 50MPa | Concrete Rectangular | 275 | 275 | 756.3 | 3225 | 0.24 | 596.67 | G300E | 7147675 | 56.08 | G300E | 0 | 0
90 | Story3 | C11 | 50 MPa RC Column (27.5 cm x 27.5 cm) | Column | 50MPa | Concrete Rectangular | 275 | 275 | 756.3 | 3225 | 0.24 | 596.67 | G300E | 8539800 | 67.01 | G300E | 0 | 0
91 | Story3 | C12 | 50 MPa RC Column (27.5 cm x 27.5 cm) | Column | 50MPa | Concrete Rectangular | 275 | 275 | 756.3 | 3225 | 0.24 | 596.67 | G300E | 2840150 | 22.28 | G300E | 0 | 0
92 | Story3 | C13 | 50 MPa RC Column (27.5 cm x 27.5 cm) | Column | 50MPa | Concrete Rectangular | 275 | 275 | 756.3 | 3225 | 0.24 | 596.67 | G300E | 2849825 | 22.36 | G300E | 0 | 0
93 | Story3 | C14 | 50 MPa RC Column (27.5 cm x 27.5 cm) | Column | 50MPa | Concrete Rectangular | 275 | 275 | 756.3 | 3225 | 0.24 | 596.67 | G300E | 8025950 | 62.97 | G300E | 0 | 0
94 | Story3 | C15 | 50 MPa RC Column (27.5 cm x 27.5 cm) | Column | 50MPa | Concrete Rectangular | 275 | 275 | 756.3 | 3225 | 0.24 | 596.67 | G300E | 7148750 | 56.09 | G300E | 0 | 0
95 | Story3 | C16 | 50 MPa RC Column (27.5 cm x 27.5 cm) | Column | 50MPa | Concrete Rectangular | 275 | 275 | 756.3 | 3225 | 0.24 | 596.67 | G300E | 2438100 | 19.13 | G300E | 0 | 0
96 | Story3 | C17 | 50 MPa RC Column (27.5 cm x 27.5 cm) | Column | 50MPa | Concrete Rectangular | 275 | 275 | 756.3 | 3225 | 0.24 | 596.67 | G300E | 3149535 | 24.71 | G300E | 0 | 0
97 | Story3 | C18 | 50 MPa RC Column (27.5 cm x 27.5 cm) | Column | 50MPa | Concrete Rectangular | 275 | 275 | 756.3 | 3225 | 0.24 | 596.67 | G300E | 8032400 | 63.03 | G300E | 0 | 0
98 | Story3 | C19 | 50 MPa RC Column (27.5 cm x 27.5 cm) | Column | 50MPa | Concrete Rectangular | 275 | 275 | 756.3 | 3225 | 0.24 | 596.67 | G300E | 5988825 | 46.99 | G300E | 0 | 0
99 | Story3 | C2 | 50 MPa RC Column (27.5 cm x 27.5 cm) | Column | 50MPa | Concrete Rectangular | 275 | 275 | 756.3 | 3225 | 0.24 | 596.67 | G300E | 2438100 | 19.13 | G300E | 0 | 0
100 | Story3 | C22 | 50 MPa RC Column (27.5 cm x 27.5 cm) | Column | 50MPa | Concrete Rectangular | 275 | 275 | 756.3 | 3225 | 0.24 | 596.67 | G300E | 5993125 | 47.02 | G300E | 0 | 0
101 | Story3 | C23 | 50 MPa RC Column (27.5 cm x 27.5 cm) | Column | 50MPa | Concrete Rectangular | 275 | 275 | 756.3 | 3225 | 0.24 | 596.67 | G300E | 8034550 | 63.04 | G300E | 0 | 0
102 | Story3 | C24 | 50 MPa RC Column (27.5 cm x 27.5 cm) | Column | 50MPa | Concrete Rectangular | 275 | 275 | 756.3 | 3225 | 0.24 | 596.67 | G300E | 3146955 | 24.69 | G300E | 0 | 0
103 | Story3 | C25 | 50 MPa RC Column (27.5 cm x 27.5 cm) | Column | 50MPa | Concrete Rectangular | 275 | 275 | 756.3 | 3225 | 0.24 | 596.67 | G300E | 3146955 | 24.69 | G300E | 0 | 0
104 | Story3 | C26 | 50 MPa RC Column (27.5 cm x 27.5 cm) | Column | 50MPa | Concrete Rectangular | 275 | 275 | 756.3 | 3225 | 0.24 | 596.67 | G300E | 8047450 | 63.14 | G300E | 0 | 0
105 | Story3 | C27 | 50 MPa RC Column (27.5 cm x 27.5 cm) | Column | 50MPa | Concrete Rectangular | 275 | 275 | 756.3 | 3225 | 0.24 | 596.67 | G300E | 5997425 | 47.06 | G300E | 0 | 0
106 | Story3 | C3 | 50 MPa RC Column (27.5 cm x 27.5 cm) | Column | 50MPa | Concrete Rectangular | 275 | 275 | 756.3 | 3225 | 0.24 | 596.67 | G300E | 2438100 | 19.13 | G300E | 0 | 0
107 | Story3 | C30 | 50 MPa RC Column (27.5 cm x 27.5 cm) | Column | 50MPa | Concrete Rectangular | 275 | 275 | 756.3 | 3225 | 0.24 | 596.67 | G300E | 5994200 | 47.03 | G300E | 0 | 0
108 | Story3 | C31 | 50 MPa RC Column (27.5 cm x 27.5 cm) | Column | 50MPa | Concrete Rectangular | 275 | 275 | 756.3 | 3225 | 0.24 | 596.67 | G300E | 8109800 | 63.63 | G300E | 0 | 0
109 | Story3 | C32 | 50 MPa RC Column (27.5 cm x 27.5 cm) | Column | 50MPa | Concrete Rectangular | 275 | 275 | 756.3 | 3225 | 0.24 | 596.67 | G300E | 3150180 | 24.72 | G300E | 0 | 0
110 | Story3 | C33 | 50 MPa RC Column (27.5 cm x 27.5 cm) | Column | 50MPa | Concrete Rectangular | 275 | 275 | 756.3 | 3225 | 0.24 | 596.67 | G300E | 2438100 | 19.13 | G300E | 0 | 0
111 | Story3 | C34 | 50 MPa RC Column (27.5 cm x 27.5 cm) | Column | 50MPa | Concrete Rectangular | 275 | 275 | 756.3 | 3225 | 0.24 | 596.67 | G300E | 7148750 | 56.09 | G300E | 0 | 0
112 | Story3 | C35 | 50 MPa RC Column (27.5 cm x 27.5 cm) | Column | 50MPa | Concrete Rectangular | 275 | 275 | 756.3 | 3225 | 0.24 | 596.67 | G300E | 8028100 | 62.99 | G300E | 0 | 0
113 | Story3 | C36 | 50 MPa RC Column (27.5 cm x 27.5 cm) | Column | 50MPa | Concrete Rectangular | 275 | 275 | 756.3 | 3225 | 0.24 | 596.67 | G300E | 2871325 | 22.53 | G300E | 0 | 0
114 | Story3 | C37 | 50 MPa RC Column (27.5 cm x 27.5 cm) | Column | 50MPa | Concrete Rectangular | 275 | 275 | 756.3 | 3225 | 0.24 | 596.67 | G300E | 2871325 | 22.53 | G300E | 0 | 0
115 | Story3 | C38 | 50 MPa RC Column (27.5 cm x 27.5 cm) | Column | 50MPa | Concrete Rectangular | 275 | 275 | 756.3 | 3225 | 0.24 | 596.67 | G300E | 8024875 | 62.97 | G300E | 0 | 0
116 | Story3 | C39 | 50 MPa RC Column (27.5 cm x 27.5 cm) | Column | 50MPa | Concrete Rectangular | 275 | 275 | 756.3 | 3225 | 0.24 | 596.67 | G300E | 7148750 | 56.09 | G300E | 0 | 0
117 | Story3 | C4 | 50 MPa RC Column (27.5 cm x 27.5 cm) | Column | 50MPa | Concrete Rectangular | 275 | 275 | 756.3 | 3225 | 0.24 | 596.67 | G300E | 2438100 | 19.13 | G300E | 0 | 0
118 | Story3 | C40 | 50 MPa RC Column (27.5 cm x 27.5 cm) | Column | 50MPa | Concrete Rectangular | 275 | 275 | 756.3 | 3225 | 0.24 | 596.67 | G300E | 2438100 | 19.13 | G300E | 0 | 0
119 | Story3 | C41 | 50 MPa RC Column (27.5 cm x 27.5 cm) | Column | 50MPa | Concrete Rectangular | 275 | 275 | 756.3 | 3225 | 0.24 | 596.67 | G300E | 2438100 | 19.13 | G300E | 0 | 0
120 | Story3 | C42 | 50 MPa RC Column (27.5 cm x 27.5 cm) | Column | 50MPa | Concrete Rectangular | 275 | 275 | 756.3 | 3225 | 0.24 | 596.67 | G300E | 2438100 | 19.13 | G300E | 0 | 0
121 | Story3 | C43 | 50 MPa RC Column (27.5 cm x 27.5 cm) | Column | 50MPa | Concrete Rectangular | 275 | 275 | 756.3 | 3225 | 0.24 | 596.67 | G300E | 2438100 | 19.13 | G300E | 0 | 0
122 | Story3 | C44 | 50 MPa RC Column (27.5 cm x 27.5 cm) | Column | 50MPa | Concrete Rectangular | 275 | 275 | 756.3 | 3225 | 0.24 | 596.67 | G300E | 2438100 | 19.13 | G300E | 0 | 0
123 | Story3 | C45 | 50 MPa RC Column (27.5 cm x 27.5 cm) | Column | 50MPa | Concrete Rectangular | 275 | 275 | 756.3 | 3225 | 0.24 | 596.67 | G300E | 2438100 | 19.13 | G300E | 0 | 0
124 | Story3 | C46 | 50 MPa RC Column (27.5 cm x 27.5 cm) | Column | 50MPa | Concrete Rectangular | 275 | 275 | 756.3 | 3225 | 0.24 | 596.67 | G300E | 2438100 | 19.13 | G300E | 0 | 0
125 | Story3 | C47 | 50 MPa RC Column (27.5 cm x 27.5 cm) | Column | 50MPa | Concrete Rectangular | 275 | 275 | 756.3 | 3225 | 0.24 | 596.67 | G300E | 2438100 | 19.13 | G300E | 0 | 0
126 | Story3 | C48 | 50 MPa RC Column (27.5 cm x 27.5 cm) | Column | 50MPa | Concrete Rectangular | 275 | 275 | 756.3 | 3225 | 0.24 | 596.67 | G300E | 2438100 | 19.13 | G300E | 0 | 0
127 | Story3 | C5 | 50 MPa RC Column (27.5 cm x 27.5 cm) | Column | 50MPa | Concrete Rectangular | 275 | 275 | 756.3 | 3225 | 0.24 | 596.67 | G300E | 2438100 | 19.13 | G300E | 0 | 0
128 | Story3 | C6 | 50 MPa RC Column (27.5 cm x 27.5 cm) | Column | 50MPa | Concrete Rectangular | 275 | 275 | 756.3 | 3225 | 0.24 | 596.67 | G300E | 2438100 | 19.13 | G300E | 0 | 0
129 | Story3 | C7 | 50 MPa RC Column (27.5 cm x 27.5 cm) | Column | 50MPa | Concrete Rectangular | 275 | 275 | 756.3 | 3225 | 0.24 | 596.67 | G300E | 2438100 | 19.13 | G300E | 0 | 0
130 | Story3 | C8 | 50 MPa RC Column (27.5 cm x 27.5 cm) | Column | 50MPa | Concrete Rectangular | 275 | 275 | 756.3 | 3225 | 0.24 | 596.67 | G300E | 2438100 | 19.13 | G300E | 0 | 0
131 | Story3 | C9 | 50 MPa RC Column (27.5 cm x 27.5 cm) | Column | 50MPa | Concrete Rectangular | 275 | 275 | 756.3 | 3225 | 0.24 | 596.67 | G300E | 2438100 | 19.13 | G300E | 0 | 0
132 | Story4 | C1 | 50 MPa RC Column (27.5 cm x 27.5 cm) | Column | 50MPa | Concrete Rectangular | 275 | 275 | 756.3 | 3225 | 0.24 | 596.67 | G300E | 2438100 | 19.13 | G300E | 0 | 0
133 | Story4 | C10 | 50 MPa RC Column (27.5 cm x 27.5 cm) | Column | 50MPa | Concrete Rectangular | 275 | 275 | 756.3 | 3225 | 0.24 | 596.67 | G300E | 2438100 | 19.13 | G300E | 0 | 0
134 | Story4 | C11 | 50 MPa RC Column (27.5 cm x 27.5 cm) | Column | 50MPa | Concrete Rectangular | 275 | 275 | 756.3 | 3225 | 0.24 | 596.67 | G300E | 2438100 | 19.13 | G300E | 0 | 0
135 | Story4 | C12 | 50 MPa RC Column (27.5 cm x 27.5 cm) | Column | 50MPa | Concrete Rectangular | 275 | 275 | 756.3 | 3225 | 0.24 | 596.67 | G300E | 2438100 | 19.13 | G300E | 0 | 0
136 | Story4 | C13 | 50 MPa RC Column (27.5 cm x 27.5 cm) | Column | 50MPa | Concrete Rectangular | 275 | 275 | 756.3 | 3225 | 0.24 | 596.67 | G300E | 2438100 | 19.13 | G300E | 0 | 0
137 | Story4 | C14 | 50 MPa RC Column (27.5 cm x 27.5 cm) | Column | 50MPa | Concrete Rectangular | 275 | 275 | 756.3 | 3225 | 0.24 | 596.67 | G300E | 2438100 | 19.13 | G300E | 0 | 0
138 | Story4 | C15 | 50 MPa RC Column (27.5 cm x 27.5 cm) | Column | 50MPa | Concrete Rectangular | 275 | 275 | 756.3 | 3225 | 0.24 | 596.67 | G300E | 2438100 | 19.13 | G300E | 0 | 0
139 | Story4 | C16 | 50 MPa RC Column (27.5 cm x 27.5 cm) | Column | 50MPa | Concrete Rectangular | 275 | 275 | 756.3 | 3225 | 0.24 | 596.67 | G300E | 2750925 | 21.58 | G300E | 0 | 0
140 | Story4 | C17 | 50 MPa RC Column (27.5 cm x 27.5 cm) | Column | 50MPa | Concrete Rectangular | 275 | 275 | 756.3 | 3225 | 0.24 | 596.67 | G300E | 3101805 | 24.34 | G300E | 0 | 0
141 | Story4 | C18 | 50 MPa RC Column (27.5 cm x 27.5 cm) | Column | 50MPa | Concrete Rectangular | 275 | 275 | 756.3 | 3225 | 0.24 | 596.67 | G300E | 3277675 | 25.72 | G300E | 0 | 0
142 | Story4 | C19 | 50 MPa RC Column (27.5 cm x 27.5 cm) | Column | 50MPa | Concrete Rectangular | 275 | 275 | 756.3 | 3225 | 0.24 | 596.67 | G300E | 2438100 | 19.13 | G300E | 0 | 0
143 | Story4 | C2 | 50 MPa RC Column (27.5 cm x 27.5 cm) | Column | 50MPa | Concrete Rectangular | 275 | 275 | 756.3 | 3225 | 0.24 | 596.67 | G300E | 2438100 | 19.13 | G300E | 0 | 0
144 | Story4 | C22 | 50 MPa RC Column (27.5 cm x 27.5 cm) | Column | 50MPa | Concrete Rectangular | 275 | 275 | 756.3 | 3225 | 0.24 | 596.67 | G300E | 2438100 | 19.13 | G300E | 0 | 0
145 | Story4 | C23 | 50 MPa RC Column (27.5 cm x 27.5 cm) | Column | 50MPa | Concrete Rectangular | 275 | 275 | 756.3 | 3225 | 0.24 | 596.67 | G300E | 3269075 | 25.65 | G300E | 0 | 0
146 | Story4 | C24 | 50 MPa RC Column (27.5 cm x 27.5 cm) | Column | 50MPa | Concrete Rectangular | 275 | 275 | 756.3 | 3225 | 0.24 | 596.67 | G300E | 3101805 | 24.34 | G300E | 0 | 0
147 | Story4 | C25 | 50 MPa RC Column (27.5 cm x 27.5 cm) | Column | 50MPa | Concrete Rectangular | 275 | 275 | 756.3 | 3225 | 0.24 | 596.67 | G300E | 3101805 | 24.34 | G300E | 0 | 0
148 | Story4 | C26 | 50 MPa RC Column (27.5 cm x 27.5 cm) | Column | 50MPa | Concrete Rectangular | 275 | 275 | 756.3 | 3225 | 0.24 | 596.67 | G300E | 3246500 | 25.47 | G300E | 0 | 0
149 | Story4 | C27 | 50 MPa RC Column (27.5 cm x 27.5 cm) | Column | 50MPa | Concrete Rectangular | 275 | 275 | 756.3 | 3225 | 0.24 | 596.67 | G300E | 2438100 | 19.13 | G300E | 0 | 0
150 | Story4 | C3 | 50 MPa RC Column (27.5 cm x 27.5 cm) | Column | 50MPa | Concrete Rectangular | 275 | 275 | 756.3 | 3225 | 0.24 | 596.67 | G300E | 2452290 | 19.24 | G300E | 0 | 0
151 | Story4 | C30 | 50 MPa RC Column (27.5 cm x 27.5 cm) | Column | 50MPa | Concrete Rectangular | 275 | 275 | 756.3 | 3225 | 0.24 | 596.67 | G300E | 2438100 | 19.13 | G300E | 0 | 0
152 | Story4 | C31 | 50 MPa RC Column (27.5 cm x 27.5 cm) | Column | 50MPa | Concrete Rectangular | 275 | 275 | 756.3 | 3225 | 0.24 | 596.67 | G300E | 3254025 | 25.53 | G300E | 0 | 0
153 | Story4 | C32 | 50 MPa RC Column (27.5 cm x 27.5 cm) | Column | 50MPa | Concrete Rectangular | 275 | 275 | 756.3 | 3225 | 0.24 | 596.67 | G300E | 3101805 | 24.34 | G300E | 0 | 0
154 | Story4 | C33 | 50 MPa RC Column (27.5 cm x 27.5 cm) | Column | 50MPa | Concrete Rectangular | 275 | 275 | 756.3 | 3225 | 0.24 | 596.67 | G300E | 2748775 | 21.57 | G300E | 0 | 0
155 | Story4 | C34 | 50 MPa RC Column (27.5 cm x 27.5 cm) | Column | 50MPa | Concrete Rectangular | 275 | 275 | 756.3 | 3225 | 0.24 | 596.67 | G300E | 2438100 | 19.13 | G300E | 0 | 0
156 | Story4 | C35 | 50 MPa RC Column (27.5 cm x 27.5 cm) | Column | 50MPa | Concrete Rectangular | 275 | 275 | 756.3 | 3225 | 0.24 | 596.67 | G300E | 2438100 | 19.13 | G300E | 0 | 0
157 | Story4 | C36 | 50 MPa RC Column (27.5 cm x 27.5 cm) | Column | 50MPa | Concrete Rectangular | 275 | 275 | 756.3 | 3225 | 0.24 | 596.67 | G300E | 2438100 | 19.13 | G300E | 0 | 0
158 | Story4 | C37 | 50 MPa RC Column (27.5 cm x 27.5 cm) | Column | 50MPa | Concrete Rectangular | 275 | 275 | 756.3 | 3225 | 0.24 | 596.67 | G300E | 2438100 | 19.13 | G300E | 0 | 0
159 | Story4 | C38 | 50 MPa RC Column (27.5 cm x 27.5 cm) | Column | 50MPa | Concrete Rectangular | 275 | 275 | 756.3 | 3225 | 0.24 | 596.67 | G300E | 2438100 | 19.13 | G300E | 0 | 0
160 | Story4 | C39 | 50 MPa RC Column (27.5 cm x 27.5 cm) | Column | 50MPa | Concrete Rectangular | 275 | 275 | 756.3 | 3225 | 0.24 | 596.67 | G300E | 2438100 | 19.13 | G300E | 0 | 0
161 | Story4 | C4 | 50 MPa RC Column (27.5 cm x 27.5 cm) | Column | 50MPa | Concrete Rectangular | 275 | 275 | 756.3 | 3225 | 0.24 | 596.67 | G300E | 2438100 | 19.13 | G300E | 0 | 0
162 | Story4 | C40 | 50 MPa RC Column (27.5 cm x 27.5 cm) | Column | 50MPa | Concrete Rectangular | 275 | 275 | 756.3 | 3225 | 0.24 | 596.67 | G300E | 2748775 | 21.57 | G300E | 0 | 0
163 | Story4 | C41 | 50 MPa RC Column (27.5 cm x 27.5 cm) | Column | 50MPa | Concrete Rectangular | 275 | 275 | 756.3 | 3225 | 0.24 | 596.67 | G300E | 2438100 | 19.13 | G300E | 0 | 0
164 | Story4 | C42 | 50 MPa RC Column (27.5 cm x 27.5 cm) | Column | 50MPa | Concrete Rectangular | 275 | 275 | 756.3 | 3225 | 0.24 | 596.67 | G300E | 2438100 | 19.13 | G300E | 0 | 0
165 | Story4 | C43 | 50 MPa RC Column (27.5 cm x 27.5 cm) | Column | 50MPa | Concrete Rectangular | 275 | 275 | 756.3 | 3225 | 0.24 | 596.67 | G300E | 2438100 | 19.13 | G300E | 0 | 0
166 | Story4 | C44 | 50 MPa RC Column (27.5 cm x 27.5 cm) | Column | 50MPa | Concrete Rectangular | 275 | 275 | 756.3 | 3225 | 0.24 | 596.67 | G300E | 2438100 | 19.13 | G300E | 0 | 0
167 | Story4 | C45 | 50 MPa RC Column (27.5 cm x 27.5 cm) | Column | 50MPa | Concrete Rectangular | 275 | 275 | 756.3 | 3225 | 0.24 | 596.67 | G300E | 2438100 | 19.13 | G300E | 0 | 0
168 | Story4 | C46 | 50 MPa RC Column (27.5 cm x 27.5 cm) | Column | 50MPa | Concrete Rectangular | 275 | 275 | 756.3 | 3225 | 0.24 | 596.67 | G300E | 2438100 | 19.13 | G300E | 0 | 0
169 | Story4 | C47 | 50 MPa RC Column (27.5 cm x 27.5 cm) | Column | 50MPa | Concrete Rectangular | 275 | 275 | 756.3 | 3225 | 0.24 | 596.67 | G300E | 2438100 | 19.13 | G300E | 0 | 0
170 | Story4 | C48 | 50 MPa RC Column (27.5 cm x 27.5 cm) | Column | 50MPa | Concrete Rectangular | 275 | 275 | 756.3 | 3225 | 0.24 | 596.67 | G300E | 2438100 | 19.13 | G300E | 0 | 0
171 | Story4 | C5 | 50 MPa RC Column (27.5 cm x 27.5 cm) | Column | 50MPa | Concrete Rectangular | 275 | 275 | 756.3 | 3225 | 0.24 | 596.67 | G300E | 2438100 | 19.13 | G300E | 0 | 0
172 | Story4 | C6 | 50 MPa RC Column (27.5 cm x 27.5 cm) | Column | 50MPa | Concrete Rectangular | 275 | 275 | 756.3 | 3225 | 0.24 | 596.67 | G300E | 2438100 | 19.13 | G300E | 0 | 0
173 | Story4 | C7 | 50 MPa RC Column (27.5 cm x 27.5 cm) | Column | 50MPa | Concrete Rectangular | 275 | 275 | 756.3 | 3225 | 0.24 | 596.67 | G300E | 2438100 | 19.13 | G300E | 0 | 0
174 | Story4 | C8 | 50 MPa RC Column (27.5 cm x 27.5 cm) | Column | 50MPa | Concrete Rectangular | 275 | 275 | 756.3 | 3225 | 0.24 | 596.67 | G300E | 2438100 | 19.13 | G300E | 0 | 0
175 | Story4 | C9 | 50 MPa RC Column (27.5 cm x 27.5 cm) | Column | 50MPa | Concrete Rectangular | 275 | 275 | 756.3 | 3225 | 0.24 | 596.67 | G300E | 2748775 | 21.57 | G300E | 0 | 0
176 | Story5 | C1 | 50 MPa RC Column (25 cm x 25 cm) | Column | 50MPa | Concrete Rectangular | 250 | 250 | 625 | 3250 | 0.2 | 496.94 | G300E | 2031250 | 15.94 | G300E | 0 | 0
177 | Story5 | C10 | 50 MPa RC Column (25 cm x 25 cm) | Column | 50MPa | Concrete Rectangular | 250 | 250 | 625 | 3225 | 0.2 | 493.12 | G300E | 2015625 | 15.82 | G300E | 0 | 0
178 | Story5 | C11 | 50 MPa RC Column (25 cm x 25 cm) | Column | 50MPa | Concrete Rectangular | 250 | 250 | 625 | 3225 | 0.2 | 493.12 | G300E | 2015625 | 15.82 | G300E | 0 | 0
179 | Story5 | C12 | 50 MPa RC Column (25 cm x 25 cm) | Column | 50MPa | Concrete Rectangular | 250 | 250 | 625 | 3225 | 0.2 | 493.12 | G300E | 2015625 | 15.82 | G300E | 0 | 0
180 | Story5 | C13 | 50 MPa RC Column (25 cm x 25 cm) | Column | 50MPa | Concrete Rectangular | 250 | 250 | 625 | 3225 | 0.2 | 493.12 | G300E | 2015625 | 15.82 | G300E | 0 | 0
181 | Story5 | C14 | 50 MPa RC Column (25 cm x 25 cm) | Column | 50MPa | Concrete Rectangular | 250 | 250 | 625 | 3225 | 0.2 | 493.12 | G300E | 2015625 | 15.82 | G300E | 0 | 0
182 | Story5 | C15 | 50 MPa RC Column (25 cm x 25 cm) | Column | 50MPa | Concrete Rectangular | 250 | 250 | 625 | 3225 | 0.2 | 493.12 | G300E | 2015625 | 15.82 | G300E | 0 | 0
183 | Story5 | C16 | 50 MPa RC Column (25 cm x 25 cm) | Column | 50MPa | Concrete Rectangular | 250 | 250 | 625 | 3225 | 0.2 | 493.12 | G300E | 2979255 | 23.38 | G300E | 93847.5 | 0.74
184 | Story5 | C17 | 50 MPa RC Column (25 cm x 25 cm) | Column | 50MPa | Concrete Rectangular | 250 | 250 | 625 | 3225 | 0.2 | 493.12 | G300E | 2015625 | 15.82 | G300E | 0 | 0
185 | Story5 | C18 | 50 MPa RC Column (25 cm x 25 cm) | Column | 50MPa | Concrete Rectangular | 250 | 250 | 625 | 3225 | 0.2 | 493.12 | G300E | 2015625 | 15.82 | G300E | 0 | 0
186 | Story5 | C19 | 50 MPa RC Column (25 cm x 25 cm) | Column | 50MPa | Concrete Rectangular | 250 | 250 | 625 | 3225 | 0.2 | 493.12 | G300E | 2015625 | 15.82 | G300E | 0 | 0
187 | Story5 | C2 | 50 MPa RC Column (25 cm x 25 cm) | Column | 50MPa | Concrete Rectangular | 250 | 250 | 625 | 3225 | 0.2 | 493.12 | G300E | 4400190 | 34.53 | G300E | 46923.75 | 0.37
188 | Story5 | C22 | 50 MPa RC Column (25 cm x 25 cm) | Column | 50MPa | Concrete Rectangular | 250 | 250 | 625 | 3225 | 0.2 | 493.12 | G300E | 2015625 | 15.82 | G300E | 0 | 0
189 | Story5 | C23 | 50 MPa RC Column (25 cm x 25 cm) | Column | 50MPa | Concrete Rectangular | 250 | 250 | 625 | 3225 | 0.2 | 493.12 | G300E | 2015625 | 15.82 | G300E | 0 | 0
190 | Story5 | C24 | 50 MPa RC Column (25 cm x 25 cm) | Column | 50MPa | Concrete Rectangular | 250 | 250 | 625 | 3225 | 0.2 | 493.12 | G300E | 2015625 | 15.82 | G300E | 0 | 0
191 | Story5 | C25 | 50 MPa RC Column (25 cm x 25 cm) | Column | 50MPa | Concrete Rectangular | 250 | 250 | 625 | 3225 | 0.2 | 493.12 | G300E | 2015625 | 15.82 | G300E | 0 | 0
192 | Story5 | C26 | 50 MPa RC Column (25 cm x 25 cm) | Column | 50MPa | Concrete Rectangular | 250 | 250 | 625 | 3225 | 0.2 | 493.12 | G300E | 2015625 | 15.82 | G300E | 0 | 0
193 | Story5 | C27 | 50 MPa RC Column (25 cm x 25 cm) | Column | 50MPa | Concrete Rectangular | 250 | 250 | 625 | 3225 | 0.2 | 493.12 | G300E | 2015625 | 15.82 | G300E | 0 | 0
194 | Story5 | C3 | 50 MPa RC Column (25 cm x 25 cm) | Column | 50MPa | Concrete Rectangular | 250 | 250 | 625 | 3225 | 0.2 | 493.12 | G300E | 2015625 | 15.82 | G300E | 0 | 0
195 | Story5 | C30 | 50 MPa RC Column (25 cm x 25 cm) | Column | 50MPa | Concrete Rectangular | 250 | 250 | 625 | 3225 | 0.2 | 493.12 | G300E | 2015625 | 15.82 | G300E | 0 | 0
196 | Story5 | C31 | 50 MPa RC Column (25 cm x 25 cm) | Column | 50MPa | Concrete Rectangular | 250 | 250 | 625 | 3225 | 0.2 | 493.12 | G300E | 2015625 | 15.82 | G300E | 0 | 0
197 | Story5 | C32 | 50 MPa RC Column (25 cm x 25 cm) | Column | 50MPa | Concrete Rectangular | 250 | 250 | 625 | 3225 | 0.2 | 493.12 | G300E | 2015625 | 15.82 | G300E | 0 | 0
198 | Story5 | C33 | 50 MPa RC Column (25 cm x 25 cm) | Column | 50MPa | Concrete Rectangular | 250 | 250 | 625 | 3225 | 0.2 | 493.12 | G300E | 2979900 | 23.38 | G300E | 93847.5 | 0.74
199 | Story5 | C34 | 50 MPa RC Column (25 cm x 25 cm) | Column | 50MPa | Concrete Rectangular | 250 | 250 | 625 | 3225 | 0.2 | 493.12 | G300E | 2015625 | 15.82 | G300E | 0 | 0
200 | Story5 | C35 | 50 MPa RC Column (25 cm x 25 cm) | Column | 50MPa | Concrete Rectangular | 250 | 250 | 625 | 3225 | 0.2 | 493.12 | G300E | 2015625 | 15.82 | G300E | 0 | 0
201 | Story5 | C36 | 50 MPa RC Column (25 cm x 25 cm) | Column | 50MPa | Concrete Rectangular | 250 | 250 | 625 | 3225 | 0.2 | 493.12 | G300E | 2015625 | 15.82 | G300E | 0 | 0
202 | Story5 | C37 | 50 MPa RC Column (25 cm x 25 cm) | Column | 50MPa | Concrete Rectangular | 250 | 250 | 625 | 3225 | 0.2 | 493.12 | G300E | 2015625 | 15.82 | G300E | 0 | 0
203 | Story5 | C38 | 50 MPa RC Column (25 cm x 25 cm) | Column | 50MPa | Concrete Rectangular | 250 | 250 | 625 | 3225 | 0.2 | 493.12 | G300E | 2015625 | 15.82 | G300E | 0 | 0
204 | Story5 | C39 | 50 MPa RC Column (25 cm x 25 cm) | Column | 50MPa | Concrete Rectangular | 250 | 250 | 625 | 3225 | 0.2 | 493.12 | G300E | 2015625 | 15.82 | G300E | 0 | 0
205 | Story5 | C4 | 50 MPa RC Column (25 cm x 25 cm) | Column | 50MPa | Concrete Rectangular | 250 | 250 | 625 | 3225 | 0.2 | 493.12 | G300E | 2015625 | 15.82 | G300E | 0 | 0
206 | Story5 | C40 | 50 MPa RC Column (25 cm x 25 cm) | Column | 50MPa | Concrete Rectangular | 250 | 250 | 625 | 3225 | 0.2 | 493.12 | G300E | 2979900 | 23.38 | G300E | 93847.5 | 0.74
207 | Story5 | C41 | 50 MPa RC Column (25 cm x 25 cm) | Column | 50MPa | Concrete Rectangular | 250 | 250 | 625 | 3250 | 0.2 | 496.94 | G300E | 2031250 | 15.94 | G300E | 0 | 0
208 | Story5 | C42 | 50 MPa RC Column (25 cm x 25 cm) | Column | 50MPa | Concrete Rectangular | 250 | 250 | 625 | 3225 | 0.2 | 493.12 | G300E | 4404705 | 34.56 | G300E | 46923.75 | 0.37
209 | Story5 | C43 | 50 MPa RC Column (25 cm x 25 cm) | Column | 50MPa | Concrete Rectangular | 250 | 250 | 625 | 3225 | 0.2 | 493.12 | G300E | 2015625 | 15.82 | G300E | 0 | 0
210 | Story5 | C44 | 50 MPa RC Column (25 cm x 25 cm) | Column | 50MPa | Concrete Rectangular | 250 | 250 | 625 | 3225 | 0.2 | 493.12 | G300E | 2015625 | 15.82 | G300E | 0 | 0
211 | Story5 | C45 | 50 MPa RC Column (25 cm x 25 cm) | Column | 50MPa | Concrete Rectangular | 250 | 250 | 625 | 3225 | 0.2 | 493.12 | G300E | 2015625 | 15.82 | G300E | 0 | 0
212 | Story5 | C46 | 50 MPa RC Column (25 cm x 25 cm) | Column | 50MPa | Concrete Rectangular | 250 | 250 | 625 | 3225 | 0.2 | 493.12 | G300E | 2015625 | 15.82 | G300E | 0 | 0
213 | Story5 | C47 | 50 MPa RC Column (25 cm x 25 cm) | Column | 50MPa | Concrete Rectangular | 250 | 250 | 625 | 3225 | 0.2 | 493.12 | G300E | 4402770 | 34.55 | G300E | 46923.75 | 0.37
214 | Story5 | C48 | 50 MPa RC Column (25 cm x 25 cm) | Column | 50MPa | Concrete Rectangular | 250 | 250 | 625 | 3250 | 0.2 | 496.94 | G300E | 2031250 | 15.94 | G300E | 0 | 0
215 | Story5 | C5 | 50 MPa RC Column (25 cm x 25 cm) | Column | 50MPa | Concrete Rectangular | 250 | 250 | 625 | 3225 | 0.2 | 493.12 | G300E | 2015625 | 15.82 | G300E | 0 | 0
216 | Story5 | C6 | 50 MPa RC Column (25 cm x 25 cm) | Column | 50MPa | Concrete Rectangular | 250 | 250 | 625 | 3225 | 0.2 | 493.12 | G300E | 2015625 | 15.82 | G300E | 0 | 0
217 | Story5 | C7 | 50 MPa RC Column (25 cm x 25 cm) | Column | 50MPa | Concrete Rectangular | 250 | 250 | 625 | 3225 | 0.2 | 493.12 | G300E | 4404060 | 34.56 | G300E | 46923.75 | 0.37
218 | Story5 | C8 | 50 MPa RC Column (25 cm x 25 cm) | Column | 50MPa | Concrete Rectangular | 250 | 250 | 625 | 3250 | 0.2 | 496.94 | G300E | 2031250 | 15.94 | G300E | 0 | 0
219 | Story5 | C9 | 50 MPa RC Column (25 cm x 25 cm) | Column | 50MPa | Concrete Rectangular | 250 | 250 | 625 | 3225 | 0.2 | 493.12 | G300E | 2979900 | 23.38 | G300E | 93847.5 | 0.74
220 | Story6 | C1 | 50 MPa RC Column (25 cm x 25 cm) | Column | 50MPa | Concrete Rectangular | 250 | 250 | 625 | 3250 | 0.2 | 496.94 | G300E | 2031250 | 15.94 | G300E | 0 | 0
221 | Story6 | C10 | 50 MPa RC Column (25 cm x 25 cm) | Column | 50MPa | Concrete Rectangular | 250 | 250 | 625 | 3225 | 0.2 | 493.12 | G300E | 2015625 | 15.82 | G300E | 0 | 0
222 | Story6 | C11 | 50 MPa RC Column (25 cm x 25 cm) | Column | 50MPa | Concrete Rectangular | 250 | 250 | 625 | 3225 | 0.2 | 493.12 | G300E | 2015625 | 15.82 | G300E | 0 | 0
223 | Story6 | C12 | 50 MPa RC Column (25 cm x 25 cm) | Column | 50MPa | Concrete Rectangular | 250 | 250 | 625 | 3225 | 0.2 | 493.12 | G300E | 2015625 | 15.82 | G300E | 0 | 0
224 | Story6 | C13 | 50 MPa RC Column (25 cm x 25 cm) | Column | 50MPa | Concrete Rectangular | 250 | 250 | 625 | 3225 | 0.2 | 493.12 | G300E | 2015625 | 15.82 | G300E | 0 | 0
225 | Story6 | C14 | 50 MPa RC Column (25 cm x 25 cm) | Column | 50MPa | Concrete Rectangular | 250 | 250 | 625 | 3225 | 0.2 | 493.12 | G300E | 2015625 | 15.82 | G300E | 0 | 0
226 | Story6 | C15 | 50 MPa RC Column (25 cm x 25 cm) | Column | 50MPa | Concrete Rectangular | 250 | 250 | 625 | 3225 | 0.2 | 493.12 | G300E | 2015625 | 15.82 | G300E | 0 | 0
227 | Story6 | C16 | 50 MPa RC Column (25 cm x 25 cm) | Column | 50MPa | Concrete Rectangular | 250 | 250 | 625 | 3225 | 0.2 | 493.12 | G300E | 4800950 | 37.67 | G300E | 0 | 0
228 | Story6 | C17 | 50 MPa RC Column (25 cm x 25 cm) | Column | 50MPa | Concrete Rectangular | 250 | 250 | 625 | 3225 | 0.2 | 493.12 | G300E | 7702375 | 60.44 | G300E | 0 | 0
229 | Story6 | C18 | 50 MPa RC Column (25 cm x 25 cm) | Column | 50MPa | Concrete Rectangular | 250 | 250 | 625 | 3225 | 0.2 | 493.12 | G300E | 2015625 | 15.82 | G300E | 0 | 0
230 | Story6 | C19 | 50 MPa RC Column (25 cm x 25 cm) | Column | 50MPa | Concrete Rectangular | 250 | 250 | 625 | 3225 | 0.2 | 493.12 | G300E | 2015625 | 15.82 | G300E | 0 | 0
231 | Story6 | C2 | 50 MPa RC Column (25 cm x 25 cm) | Column | 50MPa | Concrete Rectangular | 250 | 250 | 625 | 3225 | 0.2 | 493.12 | G300E | 3442150 | 27.01 | G300E | 0 | 0
232 | Story6 | C22 | 50 MPa RC Column (25 cm x 25 cm) | Column | 50MPa | Concrete Rectangular | 250 | 250 | 625 | 3225 | 0.2 | 493.12 | G300E | 2015625 | 15.82 | G300E | 0 | 0
233 | Story6 | C23 | 50 MPa RC Column (25 cm x 25 cm) | Column | 50MPa | Concrete Rectangular | 250 | 250 | 625 | 3225 | 0.2 | 493.12 | G300E | 2015625 | 15.82 | G300E | 0 | 0
234 | Story6 | C24 | 50 MPa RC Column (25 cm x 25 cm) | Column | 50MPa | Concrete Rectangular | 250 | 250 | 625 | 3225 | 0.2 | 493.12 | G300E | 7702375 | 60.44 | G300E | 0 | 0
235 | Story6 | C25 | 50 MPa RC Column (25 cm x 25 cm) | Column | 50MPa | Concrete Rectangular | 250 | 250 | 625 | 3225 | 0.2 | 493.12 | G300E | 7703450 | 60.44 | G300E | 0 | 0
236 | Story6 | C26 | 50 MPa RC Column (25 cm x 25 cm) | Column | 50MPa | Concrete Rectangular | 250 | 250 | 625 | 3225 | 0.2 | 493.12 | G300E | 2015625 | 15.82 | G300E | 0 | 0
237 | Story6 | C27 | 50 MPa RC Column (25 cm x 25 cm) | Column | 50MPa | Concrete Rectangular | 250 | 250 | 625 | 3225 | 0.2 | 493.12 | G300E | 2015625 | 15.82 | G300E | 0 | 0
238 | Story6 | C3 | 50 MPa RC Column (25 cm x 25 cm) | Column | 50MPa | Concrete Rectangular | 250 | 250 | 625 | 3225 | 0.2 | 493.12 | G300E | 3738850 | 29.34 | G300E | 0 | 0
239 | Story6 | C30 | 50 MPa RC Column (25 cm x 25 cm) | Column | 50MPa | Concrete Rectangular | 250 | 250 | 625 | 3225 | 0.2 | 493.12 | G300E | 2015625 | 15.82 | G300E | 0 | 0
240 | Story6 | C31 | 50 MPa RC Column (25 cm x 25 cm) | Column | 50MPa | Concrete Rectangular | 250 | 250 | 625 | 3225 | 0.2 | 493.12 | G300E | 2015625 | 15.82 | G300E | 0 | 0
241 | Story6 | C32 | 50 MPa RC Column (25 cm x 25 cm) | Column | 50MPa | Concrete Rectangular | 250 | 250 | 625 | 3225 | 0.2 | 493.12 | G300E | 7701300 | 60.43 | G300E | 0 | 0
242 | Story6 | C33 | 50 MPa RC Column (25 cm x 25 cm) | Column | 50MPa | Concrete Rectangular | 250 | 250 | 625 | 3225 | 0.2 | 493.12 | G300E | 4800950 | 37.67 | G300E | 0 | 0
243 | Story6 | C34 | 50 MPa RC Column (25 cm x 25 cm) | Column | 50MPa | Concrete Rectangular | 250 | 250 | 625 | 3225 | 0.2 | 493.12 | G300E | 2015625 | 15.82 | G300E | 0 | 0
244 | Story6 | C35 | 50 MPa RC Column (25 cm x 25 cm) | Column | 50MPa | Concrete Rectangular | 250 | 250 | 625 | 3225 | 0.2 | 493.12 | G300E | 2015625 | 15.82 | G300E | 0 | 0
245 | Story6 | C36 | 50 MPa RC Column (25 cm x 25 cm) | Column | 50MPa | Concrete Rectangular | 250 | 250 | 625 | 3225 | 0.2 | 493.12 | G300E | 2015625 | 15.82 | G300E | 0 | 0
246 | Story6 | C37 | 50 MPa RC Column (25 cm x 25 cm) | Column | 50MPa | Concrete Rectangular | 250 | 250 | 625 | 3225 | 0.2 | 493.12 | G300E | 2015625 | 15.82 | G300E | 0 | 0
247 | Story6 | C38 | 50 MPa RC Column (25 cm x 25 cm) | Column | 50MPa | Concrete Rectangular | 250 | 250 | 625 | 3225 | 0.2 | 493.12 | G300E | 2015625 | 15.82 | G300E | 0 | 0
248 | Story6 | C39 | 50 MPa RC Column (25 cm x 25 cm) | Column | 50MPa | Concrete Rectangular | 250 | 250 | 625 | 3225 | 0.2 | 493.12 | G300E | 2015625 | 15.82 | G300E | 0 | 0
249 | Story6 | C4 | 50 MPa RC Column (25 cm x 25 cm) | Column | 50MPa | Concrete Rectangular | 250 | 250 | 625 | 3225 | 0.2 | 493.12 | G300E | 3291435 | 25.83 | G300E | 187695 | 1.47
250 | Story6 | C40 | 50 MPa RC Column (25 cm x 25 cm) | Column | 50MPa | Concrete Rectangular | 250 | 250 | 625 | 3225 | 0.2 | 493.12 | G300E | 4800950 | 37.67 | G300E | 0 | 0
251 | Story6 | C41 | 50 MPa RC Column (25 cm x 25 cm) | Column | 50MPa | Concrete Rectangular | 250 | 250 | 625 | 3250 | 0.2 | 496.94 | G300E | 2031250 | 15.94 | G300E | 0 | 0
252 | Story6 | C42 | 50 MPa RC Column (25 cm x 25 cm) | Column | 50MPa | Concrete Rectangular | 250 | 250 | 625 | 3225 | 0.2 | 493.12 | G300E | 3445375 | 27.03 | G300E | 0 | 0
253 | Story6 | C43 | 50 MPa RC Column (25 cm x 25 cm) | Column | 50MPa | Concrete Rectangular | 250 | 250 | 625 | 3225 | 0.2 | 493.12 | G300E | 3756050 | 29.47 | G300E | 0 | 0
254 | Story6 | C44 | 50 MPa RC Column (25 cm x 25 cm) | Column | 50MPa | Concrete Rectangular | 250 | 250 | 625 | 3225 | 0.2 | 493.12 | G300E | 3279180 | 25.73 | G300E | 140771.25 | 1.1
255 | Story6 | C45 | 50 MPa RC Column (25 cm x 25 cm) | Column | 50MPa | Concrete Rectangular | 250 | 250 | 625 | 3225 | 0.2 | 493.12 | G300E | 3279180 | 25.73 | G300E | 140771.25 | 1.1
256 | Story6 | C46 | 50 MPa RC Column (25 cm x 25 cm) | Column | 50MPa | Concrete Rectangular | 250 | 250 | 625 | 3225 | 0.2 | 493.12 | G300E | 3756050 | 29.47 | G300E | 0 | 0
257 | Story6 | C47 | 50 MPa RC Column (25 cm x 25 cm) | Column | 50MPa | Concrete Rectangular | 250 | 250 | 625 | 3225 | 0.2 | 493.12 | G300E | 3445375 | 27.03 | G300E | 0 | 0
258 | Story6 | C48 | 50 MPa RC Column (25 cm x 25 cm) | Column | 50MPa | Concrete Rectangular | 250 | 250 | 625 | 3250 | 0.2 | 496.94 | G300E | 2031250 | 15.94 | G300E | 0 | 0
259 | Story6 | C5 | 50 MPa RC Column (25 cm x 25 cm) | Column | 50MPa | Concrete Rectangular | 250 | 250 | 625 | 3225 | 0.2 | 493.12 | G300E | 3274665 | 25.69 | G300E | 140771.25 | 1.1
260 | Story6 | C6 | 50 MPa RC Column (25 cm x 25 cm) | Column | 50MPa | Concrete Rectangular | 250 | 250 | 625 | 3225 | 0.2 | 493.12 | G300E | 3757125 | 29.48 | G300E | 0 | 0
261 | Story6 | C7 | 50 MPa RC Column (25 cm x 25 cm) | Column | 50MPa | Concrete Rectangular | 250 | 250 | 625 | 3225 | 0.2 | 493.12 | G300E | 3445375 | 27.03 | G300E | 0 | 0
262 | Story6 | C8 | 50 MPa RC Column (25 cm x 25 cm) | Column | 50MPa | Concrete Rectangular | 250 | 250 | 625 | 3250 | 0.2 | 496.94 | G300E | 2031250 | 15.94 | G300E | 0 | 0
263 | Story6 | C9 | 50 MPa RC Column (25 cm x 25 cm) | Column | 50MPa | Concrete Rectangular | 250 | 250 | 625 | 3225 | 0.2 | 493.12 | G300E | 4800950 | 37.67 | G300E | 0 | 0
264 | Story6 | D1 | 50 MPa RC Column (72.5 cm x 72.5 cm) | Column | 50MPa | Concrete Rectangular | 725 | 725 | 5256.3 | 32803 | 17.24 | 42182.45 | G300E | 609632820.67 | 4783.41 | G300E | 0 | 0
265 | Story6 | D10 | 50 MPa RC Column (72.5 cm x 72.5 cm) | Column | 50MPa | Concrete Rectangular | 725 | 725 | 5256.3 | 32803 | 17.24 | 42182.45 | G300E | 599983271.5 | 4707.69 | G300E | 0 | 0
266 | Story6 | D11 | 50 MPa RC Column (72.5 cm x 72.5 cm) | Column | 50MPa | Concrete Rectangular | 725 | 725 | 5256.3 | 31890.4 | 16.76 | 41008.91 | G300E | 613333712.52 | 4812.44 | G300E | 0 | 0
267 | Story6 | D12 | 50 MPa RC Column (72.5 cm x 72.5 cm) | Column | 50MPa | Concrete Rectangular | 725 | 725 | 5256.3 | 32803 | 17.24 | 42182.45 | G300E | 606119254.89 | 4755.84 | G300E | 0 | 0
268 | Story6 | D2 | 50 MPa RC Column (72.5 cm x 72.5 cm) | Column | 50MPa | Concrete Rectangular | 725 | 725 | 5256.3 | 31890.4 | 16.76 | 41008.91 | G300E | 613333712.52 | 4812.44 | G300E | 0 | 0
269 | Story6 | D3 | 50 MPa RC Column (72.5 cm x 72.5 cm) | Column | 50MPa | Concrete Rectangular | 725 | 725 | 5256.3 | 32803 | 17.24 | 42182.45 | G300E | 603817577.72 | 4737.78 | G300E | 0 | 0
270 | Story6 | D4 | 50 MPa RC Column (72.5 cm x 72.5 cm) | Column | 50MPa | Concrete Rectangular | 725 | 725 | 5256.3 | 32803 | 17.24 | 42182.45 | G300E | 600112661.11 | 4708.71 | G300E | 0 | 0
271 | Story6 | D5 | 50 MPa RC Column (72.5 cm x 72.5 cm) | Column | 50MPa | Concrete Rectangular | 725 | 725 | 5256.3 | 32803 | 17.24 | 42182.45 | G300E | 606347053.5 | 4757.62 | G300E | 0 | 0
272 | Story6 | D6 | 50 MPa RC Column (72.5 cm x 72.5 cm) | Column | 50MPa | Concrete Rectangular | 725 | 725 | 5256.3 | 31890.4 | 16.76 | 41008.91 | G300E | 613333712.52 | 4812.44 | G300E | 0 | 0
273 | Story6 | D7 | 50 MPa RC Column (72.5 cm x 72.5 cm) | Column | 50MPa | Concrete Rectangular | 725 | 725 | 5256.3 | 31890.4 | 16.76 | 41008.91 | G300E | 613333712.52 | 4812.44 | G300E | 0 | 0
274 | Story6 | D8 | 50 MPa RC Column (72.5 cm x 72.5 cm) | Column | 50MPa | Concrete Rectangular | 725 | 725 | 5256.3 | 32803 | 17.24 | 42182.45 | G300E | 605887811.5 | 4754.02 | G300E | 0 | 0
275 | Story6 | D9 | 50 MPa RC Column (72.5 cm x 72.5 cm) | Column | 50MPa | Concrete Rectangular | 725 | 725 | 5256.3 | 32803 | 17.24 | 42182.45 | G300E | 600227471.61 | 4709.61 | G300E | 0 | 0

## Walls
| Story | Label | Section | Structural_Element_Type | Material | Width_(mm) | Depth_(mm) | Area_(cm^2) | Length_(mm) | Volume_(m^3) | Mass_(kg) | Long._Rebar_Material | Long._Rebar_Volume_(mm^3) | Long._Rebar_Mass_(kg) | Tran._Rebar_Material | Tran._Rebar_Volume_(mm^3) | Tran._Rebar_Mass_(kg)
0 | Story1 | P1 | RC Wall - 150 mm | Wall | 50MPa | 7200 | 150 | 10800 | 3500 | 3.78 | 9247.71 | G300E | 9450000 | 74.15 | G300E | 9450000 | 74.15
1 | Story1 | P2 | RC Wall - 150 mm | Wall | 50MPa | 7200 | 150 | 10800 | 3500 | 3.78 | 9247.71 | G300E | 9450000 | 74.15 | G300E | 9450000 | 74.15
2 | Story1 | P3 | RC Wall - 150 mm | Wall | 50MPa | 4800 | 150 | 7200 | 3500 | 2.52 | 6165.14 | G300E | 6300000 | 49.43 | G300E | 6300000 | 49.43
3 | Story1 | P4 | RC Wall - 150 mm | Wall | 50MPa | 4800 | 150 | 7200 | 3500 | 2.52 | 6165.14 | G300E | 6300000 | 49.43 | G300E | 6300000 | 49.43
4 | Story2 | P1 | RC Wall - 150 mm | Wall | 50MPa | 7200 | 150 | 10800 | 3500 | 3.78 | 9247.71 | G300E | 9450000 | 74.15 | G300E | 9450000 | 74.15
5 | Story2 | P2 | RC Wall - 150 mm | Wall | 50MPa | 7200 | 150 | 10800 | 3500 | 3.78 | 9247.71 | G300E | 9450000 | 74.15 | G300E | 9450000 | 74.15
6 | Story2 | P3 | RC Wall - 150 mm | Wall | 50MPa | 4800 | 150 | 7200 | 3500 | 2.52 | 6165.14 | G300E | 6300000 | 49.43 | G300E | 6300000 | 49.43
7 | Story2 | P4 | RC Wall - 150 mm | Wall | 50MPa | 4800 | 150 | 7200 | 3500 | 2.52 | 6165.14 | G300E | 6300000 | 49.43 | G300E | 6300000 | 49.43
8 | Story3 | P1 | RC Wall - 150 mm | Wall | 50MPa | 7200 | 150 | 10800 | 3500 | 3.78 | 9247.71 | G300E | 9450000 | 74.15 | G300E | 9450000 | 74.15
9 | Story3 | P2 | RC Wall - 150 mm | Wall | 50MPa | 7200 | 150 | 10800 | 3500 | 3.78 | 9247.71 | G300E | 9450000 | 74.15 | G300E | 9450000 | 74.15
10 | Story3 | P3 | RC Wall - 150 mm | Wall | 50MPa | 4800 | 150 | 7200 | 3500 | 2.52 | 6165.14 | G300E | 6300000 | 49.43 | G300E | 6300000 | 49.43
11 | Story3 | P4 | RC Wall - 150 mm | Wall | 50MPa | 4800 | 150 | 7200 | 3500 | 2.52 | 6165.14 | G300E | 6300000 | 49.43 | G300E | 6300000 | 49.43
12 | Story4 | P1 | RC Wall - 150 mm | Wall | 50MPa | 7200 | 150 | 10800 | 3500 | 3.78 | 9247.71 | G300E | 9450000 | 74.15 | G300E | 9450000 | 74.15
13 | Story4 | P2 | RC Wall - 150 mm | Wall | 50MPa | 7200 | 150 | 10800 | 3500 | 3.78 | 9247.71 | G300E | 9450000 | 74.15 | G300E | 9450000 | 74.15
14 | Story4 | P3 | RC Wall - 150 mm | Wall | 50MPa | 4800 | 150 | 7200 | 3500 | 2.52 | 6165.14 | G300E | 6300000 | 49.43 | G300E | 6300000 | 49.43
15 | Story4 | P4 | RC Wall - 150 mm | Wall | 50MPa | 4800 | 150 | 7200 | 3500 | 2.52 | 6165.14 | G300E | 6300000 | 49.43 | G300E | 6300000 | 49.43
16 | Story5 | P1 | RC Wall - 150 mm | Wall | 50MPa | 7200 | 150 | 10800 | 3500 | 3.78 | 9247.71 | G300E | 9450000 | 74.15 | G300E | 9450000 | 74.15
17 | Story5 | P2 | RC Wall - 150 mm | Wall | 50MPa | 7200 | 150 | 10800 | 3500 | 3.78 | 9247.71 | G300E | 9450000 | 74.15 | G300E | 9450000 | 74.15
18 | Story5 | P3 | RC Wall - 150 mm | Wall | 50MPa | 4800 | 150 | 7200 | 3500 | 2.52 | 6165.14 | G300E | 6300000 | 49.43 | G300E | 6300000 | 49.43
19 | Story5 | P4 | RC Wall - 150 mm | Wall | 50MPa | 4800 | 150 | 7200 | 3500 | 2.52 | 6165.14 | G300E | 6300000 | 49.43 | G300E | 6300000 | 49.43
20 | Story6 | P1 | RC Wall - 150 mm | Wall | 50MPa | 7200 | 150 | 10800 | 3500 | 3.78 | 9247.71 | G300E | 9450000 | 74.15 | G300E | 9450000 | 74.15
21 | Story6 | P2 | RC Wall - 150 mm | Wall | 50MPa | 7200 | 150 | 10800 | 3500 | 3.78 | 9247.71 | G300E | 9450000 | 74.15 | G300E | 9450000 | 74.15
22 | Story6 | P3 | RC Wall - 150 mm | Wall | 50MPa | 4800 | 150 | 7200 | 3500 | 2.52 | 6165.14 | G300E | 6300000 | 49.43 | G300E | 6300000 | 49.43
23 | Story6 | P4 | RC Wall - 150 mm | Wall | 50MPa | 4800 | 150 | 7200 | 3500 | 2.52 | 6165.14 | G300E | 6300000 | 49.43 | G300E | 6300000 | 49.43

## Slabs
| Story | Label | Section | Structural_Element_Type | Material | Length_(mm) | Width_(mm) | Depth_(mm) | Area_(cm^2) | Volume_(m^3) | Mass_(kg) | Long._Rebar_Material | Long._Rebar_Volume_(mm^3) | Long._Rebar_Mass_(kg) | Tran._Rebar_Material | Tran._Rebar_Volume_(mm^3) | Tran._Rebar_Mass_(kg)
0 | Story1 | F1 | Slab1 | Slab | 32MPa | 24000 | 50400 | 170 | 40800 | 205.63 | 503075.23 | G300E | 1519399045.85 | 11921.77 | G300E | 0 | 0
1 | Story2 | F1 | Slab1 | Slab | 32MPa | 24000 | 50400 | 170 | 40800 | 205.63 | 503075.23 | G300E | 1528486038.54 | 11993.07 | G300E | 0 | 0
2 | Story3 | F1 | Slab1 | Slab | 32MPa | 24000 | 50400 | 170 | 40800 | 205.63 | 503075.23 | G300E | 1541874043.85 | 12098.12 | G300E | 0 | 0
3 | Story4 | F1 | Slab1 | Slab | 32MPa | 24000 | 50400 | 170 | 40800 | 205.63 | 503075.23 | G300E | 1547640890.37 | 12143.36 | G300E | 0 | 0
4 | Story5 | F1 | Slab1 | Slab | 32MPa | 24000 | 50400 | 170 | 40800 | 205.63 | 503075.23 | G300E | 1553080943.52 | 12186.05 | G300E | 0 | 0
5 | Story6 | F1 | Slab1 | Slab | 32MPa | 24000 | 50400 | 170 | 40800 | 205.63 | 503075.23 | G300E | 3205798176.74 | 25153.88 | G300E | 0 | 0

## Materials by Element Type
Material | Structural_Element_Type | Width_(mm) | Depth_(mm) | Area_(cm^2) | Length_(mm) | Volume_(m^3) | Mass_(kg)
32MPa | Slab | 302400 | 1020 | 244800 | 144000 | 1233.78 | 3018451.38
50MPa | Wall | 144000 | 3600 | 216000 | 84000 | 75.6 | 184954.2
| Beam | 117000 | 117000 | 292500 | 2755800 | 171.96 | 421375.92
| Column | 81300 | 81300 | 263830 | 1241585.6 | 269.2 | 659915.24
G300E | Beam_Long_Rebar | 0 | 0 | 0 | 0 | 1.0712 | 8404.79
| Beam_Tran_Rebar | 0 | 0 | 0 | 0 | 0.20296 | 1592.45
| Column_Long_Rebar | 0 | 0 | 0 | 0 | 8.3703 | 65676.24
| Column_Tran_Rebar | 0 | 0 | 0 | 0 | 0.0017149 | 13.45
| Slab_Long_Rebar | 0 | 0 | 0 | 0 | 10.8963 | 85496.25
| Slab_Tran_Rebar | 0 | 0 | 0 | 0 | 0 | 0
| Wall_Long_Rebar | 0 | 0 | 0 | 0 | 0.189 | 1482.96
| Wall_Tran_Rebar | 0 | 0 | 0 | 0 | 0.189 | 1482.96

## Total Embodied Flows
| Embodied_Energy_(MJ) | Embodied_Water_(L) | Embodied_GHG_(kgCO2e)
Total | 10553936.83 | 14827802.53 | 1154111.19

## Total Embodied Flows per NFA
| Embodied_Energy_(MJ) | Embodied_Water_(L) | Embodied_GHG_(kgCO2e)
Total/NFA | 1496.9614 | 2103.1628 | 163.6981

## Embodied Flows By Element Type
Structural_Element_Type | Embodied_Energy_(MJ) | Embodied_Water_(L) | Embodied_GHG_(kgCO2e)
Slab | 6241986.075 | 9092737.875 | 692794.605
Wall | 315428.64 | 456470.256 | 37678.032
Beam | 982414.66 | 1193483.132 | 124170.204
Column | 3014107.455 | 4085111.267 | 299468.349