## Index
Data Item Description | Worksheet Hyperlink
Beams | Click here to access worksheet
Columns | Click here to access worksheet
Walls | Click here to access worksheet
Slabs | Click here to access worksheet
Materials by Element Type | Click here to access worksheet
Total Embodied Flows | Click here to access worksheet
Total Embodied Flows per NFA | Click here to access worksheet
Embodied Flows By Element Type | Click here to access worksheet
© James Helal 2021

## Beams
| Story | Label | Section | Structural_Element_Type | Material | Cross_Section_Type | Width_(mm) | Depth_(mm) | Area_(cm^2) | Length_(mm) | Volume_(m^3) | Mass_(kg) | Long._Rebar_Material | Long._Rebar_Volume_(mm^3) | Long._Rebar_Mass_(kg) | Tran._Rebar_Material | Tran._Rebar_Volume_(mm^3) | Tran._Rebar_Mass_(kg)
0 | Story1 | B1 | 32 MPa RC Beam (25 cm x 25 cm) | Beam | 32MPa | Concrete Rectangular | 250 | 250 | 625 | 7025 | 0.44 | 1074.16 | G300E | 1616830.77 | 12.69 | G300E | 603879.81 | 4.74
1 | Story1 | B10 | 32 MPa RC Beam (25 cm x 25 cm) | Beam | 32MPa | Concrete Rectangular | 250 | 250 | 625 | 4625 | 0.29 | 707.19 | G300E | 1080617.65 | 8.48 | G300E | 1013668.73 | 7.95
2 | Story1 | B11 | 32 MPa RC Beam (25 cm x 25 cm) | Beam | 32MPa | Concrete Rectangular | 250 | 250 | 625 | 7025 | 0.44 | 1074.16 | G300E | 2920936.46 | 22.92 | G300E | 85374.24 | 0.67
3 | Story1 | B12 | 32 MPa RC Beam (25 cm x 25 cm) | Beam | 32MPa | Concrete Rectangular | 250 | 250 | 625 | 4625 | 0.29 | 707.19 | G300E | 1140929.69 | 8.95 | G300E | 770062.5 | 6.04
4 | Story1 | B13 | 32 MPa RC Beam (25 cm x 25 cm) | Beam | 32MPa | Concrete Rectangular | 250 | 250 | 625 | 7025 | 0.44 | 1074.16 | G300E | 2461091.67 | 19.31 | G300E | 822462.12 | 6.45
5 | Story1 | B14 | 32 MPa RC Beam (25 cm x 25 cm) | Beam | 32MPa | Concrete Rectangular | 250 | 250 | 625 | 4625 | 0.29 | 707.19 | G300E | 1067558.82 | 8.38 | G300E | 815360.29 | 6.4
6 | Story1 | B15 | 32 MPa RC Beam (25 cm x 25 cm) | Beam | 32MPa | Concrete Rectangular | 250 | 250 | 625 | 7025 | 0.44 | 1074.16 | G300E | 1616830.77 | 12.69 | G300E | 603879.81 | 4.74
7 | Story1 | B16 | 32 MPa RC Beam (25 cm x 25 cm) | Beam | 32MPa | Concrete Rectangular | 250 | 250 | 625 | 7025 | 0.44 | 1074.16 | G300E | 2641107.29 | 20.72 | G300E | 1169662.5 | 9.18
8 | Story1 | B17 | 32 MPa RC Beam (25 cm x 25 cm) | Beam | 32MPa | Concrete Rectangular | 250 | 250 | 625 | 4625 | 0.29 | 707.19 | G300E | 1360617.19 | 10.68 | G300E | 673804.69 | 5.29
9 | Story1 | B18 | 32 MPa RC Beam (25 cm x 25 cm) | Beam | 32MPa | Concrete Rectangular | 250 | 250 | 625 | 7025 | 0.44 | 1074.16 | G300E | 2702576.04 | 21.21 | G300E | 85374.24 | 0.67
10 | Story1 | B19 | 32 MPa RC Beam (25 cm x 25 cm) | Beam | 32MPa | Concrete Rectangular | 250 | 250 | 625 | 4625 | 0.29 | 707.19 | G300E | 1547062.5 | 12.14 | G300E | 42155.43 | 0.33
11 | Story1 | B2 | 32 MPa RC Beam (25 cm x 25 cm) | Beam | 32MPa | Concrete Rectangular | 250 | 250 | 625 | 4625 | 0.29 | 707.19 | G300E | 1067558.82 | 8.38 | G300E | 815360.29 | 6.4
12 | Story1 | B20 | 32 MPa RC Beam (25 cm x 25 cm) | Beam | 32MPa | Concrete Rectangular | 250 | 250 | 625 | 7025 | 0.44 | 1074.16 | G300E | 2709308.33 | 21.26 | G300E | 64030.68 | 0.5
13 | Story1 | B21 | 32 MPa RC Beam (25 cm x 25 cm) | Beam | 32MPa | Concrete Rectangular | 250 | 250 | 625 | 4625 | 0.29 | 707.19 | G300E | 1495320.31 | 11.73 | G300E | 0 | 0
14 | Story1 | B22 | 32 MPa RC Beam (25 cm x 25 cm) | Beam | 32MPa | Concrete Rectangular | 250 | 250 | 625 | 7200 | 0.45 | 1100.92 | G300E | 2730600 | 21.43 | G300E | 399600 | 3.14
15 | Story1 | B23 | 32 MPa RC Beam (25 cm x 25 cm) | Beam | 32MPa | Concrete Rectangular | 250 | 250 | 625 | 4625 | 0.29 | 707.19 | G300E | 1448781.25 | 11.37 | G300E | 0 | 0
16 | Story1 | B24 | 32 MPa RC Beam (25 cm x 25 cm) | Beam | 32MPa | Concrete Rectangular | 250 | 250 | 625 | 7200 | 0.45 | 1100.92 | G300E | 2733900 | 21.45 | G300E | 399600 | 3.14
17 | Story1 | B25 | 32 MPa RC Beam (25 cm x 25 cm) | Beam | 32MPa | Concrete Rectangular | 250 | 250 | 625 | 4625 | 0.29 | 707.19 | G300E | 1495320.31 | 11.73 | G300E | 0 | 0
18 | Story1 | B26 | 32 MPa RC Beam (25 cm x 25 cm) | Beam | 32MPa | Concrete Rectangular | 250 | 250 | 625 | 7025 | 0.44 | 1074.16 | G300E | 2708430.21 | 21.25 | G300E | 64030.68 | 0.5
19 | Story1 | B27 | 32 MPa RC Beam (25 cm x 25 cm) | Beam | 32MPa | Concrete Rectangular | 250 | 250 | 625 | 4625 | 0.29 | 707.19 | G300E | 1547062.5 | 12.14 | G300E | 42155.43 | 0.33
20 | Story1 | B28 | 32 MPa RC Beam (25 cm x 25 cm) | Beam | 32MPa | Concrete Rectangular | 250 | 250 | 625 | 7025 | 0.44 | 1074.16 | G300E | 2702868.75 | 21.21 | G300E | 85374.24 | 0.67
21 | Story1 | B29 | 32 MPa RC Beam (25 cm x 25 cm) | Beam | 32MPa | Concrete Rectangular | 250 | 250 | 625 | 4625 | 0.29 | 707.19 | G300E | 1360617.19 | 10.68 | G300E | 673804.69 | 5.29
22 | Story1 | B3 | 32 MPa RC Beam (25 cm x 25 cm) | Beam | 32MPa | Concrete Rectangular | 250 | 250 | 625 | 7025 | 0.44 | 1074.16 | G300E | 2461091.67 | 19.31 | G300E | 822462.12 | 6.45
23 | Story1 | B30 | 32 MPa RC Beam (25 cm x 25 cm) | Beam | 32MPa | Concrete Rectangular | 250 | 250 | 625 | 7025 | 0.44 | 1074.16 | G300E | 2641107.29 | 20.72 | G300E | 1169662.5 | 9.18
24 | Story1 | B31 | 32 MPa RC Beam (25 cm x 25 cm) | Beam | 32MPa | Concrete Rectangular | 250 | 250 | 625 | 7025 | 0.44 | 1074.16 | G300E | 2298525.96 | 18.04 | G300E | 719792.31 | 5.65
25 | Story1 | B32 | 32 MPa RC Beam (25 cm x 25 cm) | Beam | 32MPa | Concrete Rectangular | 250 | 250 | 625 | 4625 | 0.29 | 707.19 | G300E | 1395015.62 | 10.95 | G300E | 577546.88 | 4.53
26 | Story1 | B33 | 32 MPa RC Beam (25 cm x 25 cm) | Beam | 32MPa | Concrete Rectangular | 250 | 250 | 625 | 7025 | 0.44 | 1074.16 | G300E | 2644327.08 | 20.75 | G300E | 0 | 0
27 | Story1 | B34 | 32 MPa RC Beam (25 cm x 25 cm) | Beam | 32MPa | Concrete Rectangular | 250 | 250 | 625 | 4625 | 0.29 | 707.19 | G300E | 1484335.94 | 11.65 | G300E | 0 | 0
28 | Story1 | B35 | 32 MPa RC Beam (25 cm x 25 cm) | Beam | 32MPa | Concrete Rectangular | 250 | 250 | 625 | 7025 | 0.44 | 1074.16 | G300E | 2310639.58 | 18.13 | G300E | 584831.25 | 4.59
29 | Story1 | B36 | 32 MPa RC Beam (25 cm x 25 cm) | Beam | 32MPa | Concrete Rectangular | 250 | 250 | 625 | 4800 | 0.3 | 733.94 | G300E | 1371000 | 10.76 | G300E | 799200 | 6.27
30 | Story1 | B4 | 32 MPa RC Beam (25 cm x 25 cm) | Beam | 32MPa | Concrete Rectangular | 250 | 250 | 625 | 4625 | 0.29 | 707.19 | G300E | 1140640.62 | 8.95 | G300E | 770062.5 | 6.04
31 | Story1 | B40 | 32 MPa RC Beam (25 cm x 25 cm) | Beam | 32MPa | Concrete Rectangular | 250 | 250 | 625 | 4625 | 0.29 | 707.19 | G300E | 1326507.81 | 10.41 | G300E | 770062.5 | 6.04
32 | Story1 | B41 | 32 MPa RC Beam (25 cm x 25 cm) | Beam | 32MPa | Concrete Rectangular | 250 | 250 | 625 | 7025 | 0.44 | 1074.16 | G300E | 2311810.42 | 18.14 | G300E | 584831.25 | 4.59
33 | Story1 | B42 | 32 MPa RC Beam (25 cm x 25 cm) | Beam | 32MPa | Concrete Rectangular | 250 | 250 | 625 | 4625 | 0.29 | 707.19 | G300E | 1482023.44 | 11.63 | G300E | 0 | 0
34 | Story1 | B43 | 32 MPa RC Beam (25 cm x 25 cm) | Beam | 32MPa | Concrete Rectangular | 250 | 250 | 625 | 7025 | 0.44 | 1074.16 | G300E | 2591639.58 | 20.33 | G300E | 0 | 0
35 | Story1 | B44 | 32 MPa RC Beam (25 cm x 25 cm) | Beam | 32MPa | Concrete Rectangular | 250 | 250 | 625 | 4625 | 0.29 | 707.19 | G300E | 1395015.62 | 10.95 | G300E | 577546.88 | 4.53
36 | Story1 | B45 | 32 MPa RC Beam (25 cm x 25 cm) | Beam | 32MPa | Concrete Rectangular | 250 | 250 | 625 | 7025 | 0.44 | 1074.16 | G300E | 2296634.62 | 18.02 | G300E | 719792.31 | 5.65
37 | Story1 | B46 | 32 MPa RC Beam (25 cm x 25 cm) | Beam | 32MPa | Concrete Rectangular | 250 | 250 | 625 | 7025 | 0.44 | 1074.16 | G300E | 2641107.29 | 20.72 | G300E | 1169662.5 | 9.18
38 | Story1 | B47 | 32 MPa RC Beam (25 cm x 25 cm) | Beam | 32MPa | Concrete Rectangular | 250 | 250 | 625 | 4625 | 0.29 | 707.19 | G300E | 1395015.62 | 10.95 | G300E | 577546.88 | 4.53
39 | Story1 | B48 | 32 MPa RC Beam (25 cm x 25 cm) | Beam | 32MPa | Concrete Rectangular | 250 | 250 | 625 | 7025 | 0.44 | 1074.16 | G300E | 2702576.04 | 21.21 | G300E | 85374.24 | 0.67
40 | Story1 | B49 | 32 MPa RC Beam (25 cm x 25 cm) | Beam | 32MPa | Concrete Rectangular | 250 | 250 | 625 | 4625 | 0.29 | 707.19 | G300E | 1484335.94 | 11.65 | G300E | 0 | 0
41 | Story1 | B5 | 32 MPa RC Beam (25 cm x 25 cm) | Beam | 32MPa | Concrete Rectangular | 250 | 250 | 625 | 7025 | 0.44 | 1074.16 | G300E | 2920936.46 | 22.92 | G300E | 85374.24 | 0.67
42 | Story1 | B50 | 32 MPa RC Beam (25 cm x 25 cm) | Beam | 32MPa | Concrete Rectangular | 250 | 250 | 625 | 7025 | 0.44 | 1074.16 | G300E | 2709308.33 | 21.26 | G300E | 64030.68 | 0.5
43 | Story1 | B51 | 32 MPa RC Beam (25 cm x 25 cm) | Beam | 32MPa | Concrete Rectangular | 250 | 250 | 625 | 4800 | 0.3 | 733.94 | G300E | 1371000 | 10.76 | G300E | 799200 | 6.27
44 | Story1 | B52 | 32 MPa RC Beam (25 cm x 25 cm) | Beam | 32MPa | Concrete Rectangular | 250 | 250 | 625 | 7025 | 0.44 | 1074.16 | G300E | 2664231.25 | 20.9 | G300E | 389887.5 | 3.06
45 | Story1 | B54 | 32 MPa RC Beam (25 cm x 25 cm) | Beam | 32MPa | Concrete Rectangular | 250 | 250 | 625 | 7025 | 0.44 | 1074.16 | G300E | 2674183.33 | 20.98 | G300E | 389887.5 | 3.06
46 | Story1 | B55 | 32 MPa RC Beam (25 cm x 25 cm) | Beam | 32MPa | Concrete Rectangular | 250 | 250 | 625 | 4625 | 0.29 | 707.19 | G300E | 1216375 | 9.54 | G300E | 616050 | 4.83
47 | Story1 | B56 | 32 MPa RC Beam (25 cm x 25 cm) | Beam | 32MPa | Concrete Rectangular | 250 | 250 | 625 | 7025 | 0.44 | 1074.16 | G300E | 2716333.33 | 21.31 | G300E | 64030.68 | 0.5
48 | Story1 | B57 | 32 MPa RC Beam (25 cm x 25 cm) | Beam | 32MPa | Concrete Rectangular | 250 | 250 | 625 | 4625 | 0.29 | 707.19 | G300E | 1485492.19 | 11.66 | G300E | 0 | 0
49 | Story1 | B58 | 32 MPa RC Beam (25 cm x 25 cm) | Beam | 32MPa | Concrete Rectangular | 250 | 250 | 625 | 7025 | 0.44 | 1074.16 | G300E | 2834587.5 | 22.24 | G300E | 64030.68 | 0.5
50 | Story1 | B59 | 32 MPa RC Beam (25 cm x 25 cm) | Beam | 32MPa | Concrete Rectangular | 250 | 250 | 625 | 4625 | 0.29 | 707.19 | G300E | 1396750 | 10.96 | G300E | 577546.88 | 4.53
51 | Story1 | B6 | 32 MPa RC Beam (25 cm x 25 cm) | Beam | 32MPa | Concrete Rectangular | 250 | 250 | 625 | 4625 | 0.29 | 707.19 | G300E | 1160602.94 | 9.11 | G300E | 992742.65 | 7.79
52 | Story1 | B60 | 32 MPa RC Beam (25 cm x 25 cm) | Beam | 32MPa | Concrete Rectangular | 250 | 250 | 625 | 7025 | 0.44 | 1074.16 | G300E | 2220778.12 | 17.43 | G300E | 974718.75 | 7.65
53 | Story1 | B61 | 32 MPa RC Beam (25 cm x 25 cm) | Beam | 32MPa | Concrete Rectangular | 250 | 250 | 625 | 7025 | 0.44 | 1074.16 | G300E | 1616830.77 | 12.69 | G300E | 713555.59 | 5.6
54 | Story1 | B62 | 32 MPa RC Beam (25 cm x 25 cm) | Beam | 32MPa | Concrete Rectangular | 250 | 250 | 625 | 4625 | 0.29 | 707.19 | G300E | 1360617.19 | 10.68 | G300E | 673804.69 | 5.29
55 | Story1 | B63 | 32 MPa RC Beam (25 cm x 25 cm) | Beam | 32MPa | Concrete Rectangular | 250 | 250 | 625 | 7025 | 0.44 | 1074.16 | G300E | 2461091.67 | 19.31 | G300E | 822462.12 | 6.45
56 | Story1 | B64 | 32 MPa RC Beam (25 cm x 25 cm) | Beam | 32MPa | Concrete Rectangular | 250 | 250 | 625 | 4625 | 0.29 | 707.19 | G300E | 1547062.5 | 12.14 | G300E | 42155.43 | 0.33
57 | Story1 | B65 | 32 MPa RC Beam (25 cm x 25 cm) | Beam | 32MPa | Concrete Rectangular | 250 | 250 | 625 | 7025 | 0.44 | 1074.16 | G300E | 2920643.75 | 22.92 | G300E | 85374.24 | 0.67
58 | Story1 | B66 | 32 MPa RC Beam (25 cm x 25 cm) | Beam | 32MPa | Concrete Rectangular | 250 | 250 | 625 | 4625 | 0.29 | 707.19 | G300E | 1495320.31 | 11.73 | G300E | 0 | 0
59 | Story1 | B67 | 32 MPa RC Beam (25 cm x 25 cm) | Beam | 32MPa | Concrete Rectangular | 250 | 250 | 625 | 7025 | 0.44 | 1074.16 | G300E | 3046801.04 | 23.91 | G300E | 85374.24 | 0.67
60 | Story1 | B68 | 32 MPa RC Beam (25 cm x 25 cm) | Beam | 32MPa | Concrete Rectangular | 250 | 250 | 625 | 4625 | 0.29 | 707.19 | G300E | 1448203.12 | 11.36 | G300E | 0 | 0
61 | Story1 | B69 | 32 MPa RC Beam (25 cm x 25 cm) | Beam | 32MPa | Concrete Rectangular | 250 | 250 | 625 | 7025 | 0.44 | 1074.16 | G300E | 3046508.33 | 23.9 | G300E | 85374.24 | 0.67
62 | Story1 | B7 | 32 MPa RC Beam (25 cm x 25 cm) | Beam | 32MPa | Concrete Rectangular | 250 | 250 | 625 | 7025 | 0.44 | 1074.16 | G300E | 3046801.04 | 23.91 | G300E | 85374.24 | 0.67
63 | Story1 | B70 | 32 MPa RC Beam (25 cm x 25 cm) | Beam | 32MPa | Concrete Rectangular | 250 | 250 | 625 | 4625 | 0.29 | 707.19 | G300E | 1495609.38 | 11.74 | G300E | 0 | 0
64 | Story1 | B71 | 32 MPa RC Beam (25 cm x 25 cm) | Beam | 32MPa | Concrete Rectangular | 250 | 250 | 625 | 7025 | 0.44 | 1074.16 | G300E | 2972453.12 | 23.32 | G300E | 85374.24 | 0.67
65 | Story1 | B72 | 32 MPa RC Beam (25 cm x 25 cm) | Beam | 32MPa | Concrete Rectangular | 250 | 250 | 625 | 4625 | 0.29 | 707.19 | G300E | 1550242.19 | 12.16 | G300E | 42155.43 | 0.33
66 | Story1 | B73 | 32 MPa RC Beam (25 cm x 25 cm) | Beam | 32MPa | Concrete Rectangular | 250 | 250 | 625 | 7025 | 0.44 | 1074.16 | G300E | 2472214.58 | 19.4 | G300E | 822462.12 | 6.45
67 | Story1 | B74 | 32 MPa RC Beam (25 cm x 25 cm) | Beam | 32MPa | Concrete Rectangular | 250 | 250 | 625 | 4625 | 0.29 | 707.19 | G300E | 1280852.94 | 10.05 | G300E | 512491.49 | 4.02
68 | Story1 | B75 | 32 MPa RC Beam (25 cm x 25 cm) | Beam | 32MPa | Concrete Rectangular | 250 | 250 | 625 | 7025 | 0.44 | 1074.16 | G300E | 1675732.69 | 13.15 | G300E | 539303.85 | 4.23
69 | Story1 | B76 | 32 MPa RC Beam (25 cm x 25 cm) | Beam | 32MPa | Concrete Rectangular | 250 | 250 | 625 | 4625 | 0.29 | 707.19 | G300E | 1067558.82 | 8.38 | G300E | 815360.29 | 6.4
70 | Story1 | B77 | 32 MPa RC Beam (25 cm x 25 cm) | Beam | 32MPa | Concrete Rectangular | 250 | 250 | 625 | 4625 | 0.29 | 707.19 | G300E | 1140929.69 | 8.95 | G300E | 770062.5 | 6.04
71 | Story1 | B78 | 32 MPa RC Beam (25 cm x 25 cm) | Beam | 32MPa | Concrete Rectangular | 250 | 250 | 625 | 4625 | 0.29 | 707.19 | G300E | 1160602.94 | 9.11 | G300E | 993830.88 | 7.8
72 | Story1 | B79 | 32 MPa RC Beam (25 cm x 25 cm) | Beam | 32MPa | Concrete Rectangular | 250 | 250 | 625 | 4625 | 0.29 | 707.19 | G300E | 1022703.12 | 8.02 | G300E | 816312.5 | 6.41
73 | Story1 | B8 | 32 MPa RC Beam (25 cm x 25 cm) | Beam | 32MPa | Concrete Rectangular | 250 | 250 | 625 | 4625 | 0.29 | 707.19 | G300E | 1022703.12 | 8.02 | G300E | 816312.5 | 6.41
74 | Story1 | B80 | 32 MPa RC Beam (25 cm x 25 cm) | Beam | 32MPa | Concrete Rectangular | 250 | 250 | 625 | 4625 | 0.29 | 707.19 | G300E | 1080617.65 | 8.48 | G300E | 1012580.5 | 7.95
75 | Story1 | B81 | 32 MPa RC Beam (25 cm x 25 cm) | Beam | 32MPa | Concrete Rectangular | 250 | 250 | 625 | 4625 | 0.29 | 707.19 | G300E | 1139195.31 | 8.94 | G300E | 770062.5 | 6.04
76 | Story1 | B82 | 32 MPa RC Beam (25 cm x 25 cm) | Beam | 32MPa | Concrete Rectangular | 250 | 250 | 625 | 4625 | 0.29 | 707.19 | G300E | 1063477.94 | 8.34 | G300E | 903779.41 | 7.09
77 | Story1 | B9 | 32 MPa RC Beam (25 cm x 25 cm) | Beam | 32MPa | Concrete Rectangular | 250 | 250 | 625 | 7025 | 0.44 | 1074.16 | G300E | 3046801.04 | 23.91 | G300E | 85374.24 | 0.67
78 | Story2 | B1 | 32 MPa RC Beam (25 cm x 25 cm) | Beam | 32MPa | Concrete Rectangular | 250 | 250 | 625 | 7025 | 0.44 | 1074.16 | G300E | 2298931.25 | 18.04 | G300E | 996062.31 | 7.82
79 | Story2 | B10 | 32 MPa RC Beam (25 cm x 25 cm) | Beam | 32MPa | Concrete Rectangular | 250 | 250 | 625 | 4625 | 0.29 | 707.19 | G300E | 1081705.88 | 8.49 | G300E | 1559962.85 | 12.24
80 | Story2 | B11 | 32 MPa RC Beam (25 cm x 25 cm) | Beam | 32MPa | Concrete Rectangular | 250 | 250 | 625 | 7025 | 0.44 | 1074.16 | G300E | 2487435.42 | 19.52 | G300E | 42687.12 | 0.33
81 | Story2 | B12 | 32 MPa RC Beam (25 cm x 25 cm) | Beam | 32MPa | Concrete Rectangular | 250 | 250 | 625 | 4625 | 0.29 | 707.19 | G300E | 1083338.24 | 8.5 | G300E | 922279.41 | 7.24
82 | Story2 | B13 | 32 MPa RC Beam (25 cm x 25 cm) | Beam | 32MPa | Concrete Rectangular | 250 | 250 | 625 | 7025 | 0.44 | 1074.16 | G300E | 2683257.29 | 21.05 | G300E | 411231.06 | 3.23
83 | Story2 | B14 | 32 MPa RC Beam (25 cm x 25 cm) | Beam | 32MPa | Concrete Rectangular | 250 | 250 | 625 | 4625 | 0.29 | 707.19 | G300E | 1067796.88 | 8.38 | G300E | 770062.5 | 6.04
84 | Story2 | B15 | 32 MPa RC Beam (25 cm x 25 cm) | Beam | 32MPa | Concrete Rectangular | 250 | 250 | 625 | 7025 | 0.44 | 1074.16 | G300E | 2298931.25 | 18.04 | G300E | 996062.31 | 7.82
85 | Story2 | B16 | 32 MPa RC Beam (25 cm x 25 cm) | Beam | 32MPa | Concrete Rectangular | 250 | 250 | 625 | 7025 | 0.44 | 1074.16 | G300E | 1660241.67 | 13.03 | G300E | 1363435.42 | 10.7
86 | Story2 | B17 | 32 MPa RC Beam (25 cm x 25 cm) | Beam | 32MPa | Concrete Rectangular | 250 | 250 | 625 | 4625 | 0.29 | 707.19 | G300E | 1205101.56 | 9.46 | G300E | 0 | 0
87 | Story2 | B18 | 32 MPa RC Beam (25 cm x 25 cm) | Beam | 32MPa | Concrete Rectangular | 250 | 250 | 625 | 7025 | 0.44 | 1074.16 | G300E | 2502363.54 | 19.63 | G300E | 292415.62 | 2.29
88 | Story2 | B19 | 32 MPa RC Beam (25 cm x 25 cm) | Beam | 32MPa | Concrete Rectangular | 250 | 250 | 625 | 4625 | 0.29 | 707.19 | G300E | 1492429.69 | 11.71 | G300E | 0 | 0
89 | Story2 | B2 | 32 MPa RC Beam (25 cm x 25 cm) | Beam | 32MPa | Concrete Rectangular | 250 | 250 | 625 | 4625 | 0.29 | 707.19 | G300E | 1067796.88 | 8.38 | G300E | 770062.5 | 6.04
90 | Story2 | B20 | 32 MPa RC Beam (25 cm x 25 cm) | Beam | 32MPa | Concrete Rectangular | 250 | 250 | 625 | 7025 | 0.44 | 1074.16 | G300E | 2561783.33 | 20.1 | G300E | 42687.12 | 0.33
91 | Story2 | B21 | 32 MPa RC Beam (25 cm x 25 cm) | Beam | 32MPa | Concrete Rectangular | 250 | 250 | 625 | 4625 | 0.29 | 707.19 | G300E | 1465257.81 | 11.5 | G300E | 0 | 0
92 | Story2 | B22 | 32 MPa RC Beam (25 cm x 25 cm) | Beam | 32MPa | Concrete Rectangular | 250 | 250 | 625 | 7200 | 0.45 | 1100.92 | G300E | 2785200 | 21.85 | G300E | 399600 | 3.14
93 | Story2 | B23 | 32 MPa RC Beam (25 cm x 25 cm) | Beam | 32MPa | Concrete Rectangular | 250 | 250 | 625 | 4625 | 0.29 | 707.19 | G300E | 1471906.25 | 11.55 | G300E | 577546.88 | 4.53
94 | Story2 | B24 | 32 MPa RC Beam (25 cm x 25 cm) | Beam | 32MPa | Concrete Rectangular | 250 | 250 | 625 | 7200 | 0.45 | 1100.92 | G300E | 2785200 | 21.85 | G300E | 399600 | 3.14
95 | Story2 | B25 | 32 MPa RC Beam (25 cm x 25 cm) | Beam | 32MPa | Concrete Rectangular | 250 | 250 | 625 | 4625 | 0.29 | 707.19 | G300E | 1465257.81 | 11.5 | G300E | 0 | 0
96 | Story2 | B26 | 32 MPa RC Beam (25 cm x 25 cm) | Beam | 32MPa | Concrete Rectangular | 250 | 250 | 625 | 7025 | 0.44 | 1074.16 | G300E | 2561783.33 | 20.1 | G300E | 42687.12 | 0.33
97 | Story2 | B27 | 32 MPa RC Beam (25 cm x 25 cm) | Beam | 32MPa | Concrete Rectangular | 250 | 250 | 625 | 4625 | 0.29 | 707.19 | G300E | 1492429.69 | 11.71 | G300E | 0 | 0
98 | Story2 | B28 | 32 MPa RC Beam (25 cm x 25 cm) | Beam | 32MPa | Concrete Rectangular | 250 | 250 | 625 | 7025 | 0.44 | 1074.16 | G300E | 2502948.96 | 19.64 | G300E | 292415.62 | 2.29
99 | Story2 | B29 | 32 MPa RC Beam (25 cm x 25 cm) | Beam | 32MPa | Concrete Rectangular | 250 | 250 | 625 | 4625 | 0.29 | 707.19 | G300E | 1205101.56 | 9.46 | G300E | 0 | 0
100 | Story2 | B3 | 32 MPa RC Beam (25 cm x 25 cm) | Beam | 32MPa | Concrete Rectangular | 250 | 250 | 625 | 7025 | 0.44 | 1074.16 | G300E | 2683842.71 | 21.06 | G300E | 432574.62 | 3.39
101 | Story2 | B30 | 32 MPa RC Beam (25 cm x 25 cm) | Beam | 32MPa | Concrete Rectangular | 250 | 250 | 625 | 7025 | 0.44 | 1074.16 | G300E | 1660241.67 | 13.03 | G300E | 1363435.42 | 10.7
102 | Story2 | B31 | 32 MPa RC Beam (25 cm x 25 cm) | Beam | 32MPa | Concrete Rectangular | 250 | 250 | 625 | 7025 | 0.44 | 1074.16 | G300E | 2679452.08 | 21.02 | G300E | 1364606.25 | 10.71
103 | Story2 | B32 | 32 MPa RC Beam (25 cm x 25 cm) | Beam | 32MPa | Concrete Rectangular | 250 | 250 | 625 | 4625 | 0.29 | 707.19 | G300E | 1309164.06 | 10.27 | G300E | 770062.5 | 6.04
104 | Story2 | B33 | 32 MPa RC Beam (25 cm x 25 cm) | Beam | 32MPa | Concrete Rectangular | 250 | 250 | 625 | 7025 | 0.44 | 1074.16 | G300E | 2728627.08 | 21.41 | G300E | 85374.24 | 0.67
105 | Story2 | B34 | 32 MPa RC Beam (25 cm x 25 cm) | Beam | 32MPa | Concrete Rectangular | 250 | 250 | 625 | 4625 | 0.29 | 707.19 | G300E | 1513531.25 | 11.88 | G300E | 0 | 0
106 | Story2 | B35 | 32 MPa RC Beam (25 cm x 25 cm) | Beam | 32MPa | Concrete Rectangular | 250 | 250 | 625 | 7025 | 0.44 | 1074.16 | G300E | 2293077.08 | 17.99 | G300E | 779775 | 6.12
107 | Story2 | B36 | 32 MPa RC Beam (25 cm x 25 cm) | Beam | 32MPa | Concrete Rectangular | 250 | 250 | 625 | 4800 | 0.3 | 733.94 | G300E | 1388700 | 10.9 | G300E | 799200 | 6.27
108 | Story2 | B4 | 32 MPa RC Beam (25 cm x 25 cm) | Beam | 32MPa | Concrete Rectangular | 250 | 250 | 625 | 4625 | 0.29 | 707.19 | G300E | 1032735.29 | 8.1 | G300E | 922279.41 | 7.24
109 | Story2 | B40 | 32 MPa RC Beam (25 cm x 25 cm) | Beam | 32MPa | Concrete Rectangular | 250 | 250 | 625 | 4625 | 0.29 | 707.19 | G300E | 1343562.5 | 10.54 | G300E | 770062.5 | 6.04
110 | Story2 | B41 | 32 MPa RC Beam (25 cm x 25 cm) | Beam | 32MPa | Concrete Rectangular | 250 | 250 | 625 | 7025 | 0.44 | 1074.16 | G300E | 2350155.21 | 18.44 | G300E | 779775 | 6.12
111 | Story2 | B42 | 32 MPa RC Beam (25 cm x 25 cm) | Beam | 32MPa | Concrete Rectangular | 250 | 250 | 625 | 4625 | 0.29 | 707.19 | G300E | 1511796.88 | 11.86 | G300E | 0 | 0
112 | Story2 | B43 | 32 MPa RC Beam (25 cm x 25 cm) | Beam | 32MPa | Concrete Rectangular | 250 | 250 | 625 | 7025 | 0.44 | 1074.16 | G300E | 2730968.75 | 21.43 | G300E | 85374.24 | 0.67
113 | Story2 | B44 | 32 MPa RC Beam (25 cm x 25 cm) | Beam | 32MPa | Concrete Rectangular | 250 | 250 | 625 | 4625 | 0.29 | 707.19 | G300E | 1309164.06 | 10.27 | G300E | 770062.5 | 6.04
114 | Story2 | B45 | 32 MPa RC Beam (25 cm x 25 cm) | Beam | 32MPa | Concrete Rectangular | 250 | 250 | 625 | 7025 | 0.44 | 1074.16 | G300E | 2678866.67 | 21.02 | G300E | 1364606.25 | 10.71
115 | Story2 | B46 | 32 MPa RC Beam (25 cm x 25 cm) | Beam | 32MPa | Concrete Rectangular | 250 | 250 | 625 | 7025 | 0.44 | 1074.16 | G300E | 1742785.42 | 13.67 | G300E | 1363435.42 | 10.7
116 | Story2 | B47 | 32 MPa RC Beam (25 cm x 25 cm) | Beam | 32MPa | Concrete Rectangular | 250 | 250 | 625 | 4625 | 0.29 | 707.19 | G300E | 1309164.06 | 10.27 | G300E | 770062.5 | 6.04
117 | Story2 | B48 | 32 MPa RC Beam (25 cm x 25 cm) | Beam | 32MPa | Concrete Rectangular | 250 | 250 | 625 | 7025 | 0.44 | 1074.16 | G300E | 2502656.25 | 19.64 | G300E | 292415.62 | 2.29
118 | Story2 | B49 | 32 MPa RC Beam (25 cm x 25 cm) | Beam | 32MPa | Concrete Rectangular | 250 | 250 | 625 | 4625 | 0.29 | 707.19 | G300E | 1513531.25 | 11.88 | G300E | 0 | 0
119 | Story2 | B5 | 32 MPa RC Beam (25 cm x 25 cm) | Beam | 32MPa | Concrete Rectangular | 250 | 250 | 625 | 7025 | 0.44 | 1074.16 | G300E | 2487435.42 | 19.52 | G300E | 42687.12 | 0.33
120 | Story2 | B50 | 32 MPa RC Beam (25 cm x 25 cm) | Beam | 32MPa | Concrete Rectangular | 250 | 250 | 625 | 7025 | 0.44 | 1074.16 | G300E | 2561783.33 | 20.1 | G300E | 42687.12 | 0.33
121 | Story2 | B51 | 32 MPa RC Beam (25 cm x 25 cm) | Beam | 32MPa | Concrete Rectangular | 250 | 250 | 625 | 4800 | 0.3 | 733.94 | G300E | 1388700 | 10.9 | G300E | 799200 | 6.27
122 | Story2 | B52 | 32 MPa RC Beam (25 cm x 25 cm) | Beam | 32MPa | Concrete Rectangular | 250 | 250 | 625 | 7025 | 0.44 | 1074.16 | G300E | 2717504.17 | 21.32 | G300E | 389887.5 | 3.06
123 | Story2 | B54 | 32 MPa RC Beam (25 cm x 25 cm) | Beam | 32MPa | Concrete Rectangular | 250 | 250 | 625 | 7025 | 0.44 | 1074.16 | G300E | 2724236.46 | 21.38 | G300E | 389887.5 | 3.06
124 | Story2 | B55 | 32 MPa RC Beam (25 cm x 25 cm) | Beam | 32MPa | Concrete Rectangular | 250 | 250 | 625 | 4625 | 0.29 | 707.19 | G300E | 1295000 | 10.16 | G300E | 616050 | 4.83
125 | Story2 | B56 | 32 MPa RC Beam (25 cm x 25 cm) | Beam | 32MPa | Concrete Rectangular | 250 | 250 | 625 | 7025 | 0.44 | 1074.16 | G300E | 2569979.17 | 20.17 | G300E | 42687.12 | 0.33
126 | Story2 | B57 | 32 MPa RC Beam (25 cm x 25 cm) | Beam | 32MPa | Concrete Rectangular | 250 | 250 | 625 | 4625 | 0.29 | 707.19 | G300E | 1515265.62 | 11.89 | G300E | 0 | 0
127 | Story2 | B58 | 32 MPa RC Beam (25 cm x 25 cm) | Beam | 32MPa | Concrete Rectangular | 250 | 250 | 625 | 7025 | 0.44 | 1074.16 | G300E | 2520218.75 | 19.77 | G300E | 411231.06 | 3.23
128 | Story2 | B59 | 32 MPa RC Beam (25 cm x 25 cm) | Beam | 32MPa | Concrete Rectangular | 250 | 250 | 625 | 4625 | 0.29 | 707.19 | G300E | 1307718.75 | 10.26 | G300E | 770062.5 | 6.04
129 | Story2 | B6 | 32 MPa RC Beam (25 cm x 25 cm) | Beam | 32MPa | Concrete Rectangular | 250 | 250 | 625 | 4625 | 0.29 | 707.19 | G300E | 1081433.82 | 8.49 | G300E | 1559962.85 | 12.24
130 | Story2 | B60 | 32 MPa RC Beam (25 cm x 25 cm) | Beam | 32MPa | Concrete Rectangular | 250 | 250 | 625 | 7025 | 0.44 | 1074.16 | G300E | 1684536.46 | 13.22 | G300E | 1261865.62 | 9.9
131 | Story2 | B61 | 32 MPa RC Beam (25 cm x 25 cm) | Beam | 32MPa | Concrete Rectangular | 250 | 250 | 625 | 7025 | 0.44 | 1074.16 | G300E | 2010613.54 | 15.78 | G300E | 996062.31 | 7.82
132 | Story2 | B62 | 32 MPa RC Beam (25 cm x 25 cm) | Beam | 32MPa | Concrete Rectangular | 250 | 250 | 625 | 4625 | 0.29 | 707.19 | G300E | 1205101.56 | 9.46 | G300E | 0 | 0
133 | Story2 | B63 | 32 MPa RC Beam (25 cm x 25 cm) | Beam | 32MPa | Concrete Rectangular | 250 | 250 | 625 | 7025 | 0.44 | 1074.16 | G300E | 2683257.29 | 21.05 | G300E | 411231.06 | 3.23
134 | Story2 | B64 | 32 MPa RC Beam (25 cm x 25 cm) | Beam | 32MPa | Concrete Rectangular | 250 | 250 | 625 | 4625 | 0.29 | 707.19 | G300E | 1492429.69 | 11.71 | G300E | 0 | 0
135 | Story2 | B65 | 32 MPa RC Beam (25 cm x 25 cm) | Beam | 32MPa | Concrete Rectangular | 250 | 250 | 625 | 7025 | 0.44 | 1074.16 | G300E | 2487435.42 | 19.52 | G300E | 42687.12 | 0.33
136 | Story2 | B66 | 32 MPa RC Beam (25 cm x 25 cm) | Beam | 32MPa | Concrete Rectangular | 250 | 250 | 625 | 4625 | 0.29 | 707.19 | G300E | 1465257.81 | 11.5 | G300E | 0 | 0
137 | Story2 | B67 | 32 MPa RC Beam (25 cm x 25 cm) | Beam | 32MPa | Concrete Rectangular | 250 | 250 | 625 | 7025 | 0.44 | 1074.16 | G300E | 2758190.62 | 21.64 | G300E | 453918.18 | 3.56
138 | Story2 | B68 | 32 MPa RC Beam (25 cm x 25 cm) | Beam | 32MPa | Concrete Rectangular | 250 | 250 | 625 | 4625 | 0.29 | 707.19 | G300E | 1471906.25 | 11.55 | G300E | 577546.88 | 4.53
139 | Story2 | B69 | 32 MPa RC Beam (25 cm x 25 cm) | Beam | 32MPa | Concrete Rectangular | 250 | 250 | 625 | 7025 | 0.44 | 1074.16 | G300E | 2758190.62 | 21.64 | G300E | 453918.18 | 3.56
140 | Story2 | B7 | 32 MPa RC Beam (25 cm x 25 cm) | Beam | 32MPa | Concrete Rectangular | 250 | 250 | 625 | 7025 | 0.44 | 1074.16 | G300E | 2758190.62 | 21.64 | G300E | 453918.18 | 3.56
141 | Story2 | B70 | 32 MPa RC Beam (25 cm x 25 cm) | Beam | 32MPa | Concrete Rectangular | 250 | 250 | 625 | 4625 | 0.29 | 707.19 | G300E | 1466125 | 11.5 | G300E | 0 | 0
142 | Story2 | B71 | 32 MPa RC Beam (25 cm x 25 cm) | Beam | 32MPa | Concrete Rectangular | 250 | 250 | 625 | 7025 | 0.44 | 1074.16 | G300E | 2485093.75 | 19.5 | G300E | 42687.12 | 0.33
143 | Story2 | B72 | 32 MPa RC Beam (25 cm x 25 cm) | Beam | 32MPa | Concrete Rectangular | 250 | 250 | 625 | 4625 | 0.29 | 707.19 | G300E | 1497054.69 | 11.75 | G300E | 0 | 0
144 | Story2 | B73 | 32 MPa RC Beam (25 cm x 25 cm) | Beam | 32MPa | Concrete Rectangular | 250 | 250 | 625 | 7025 | 0.44 | 1074.16 | G300E | 2667451.04 | 20.93 | G300E | 411231.06 | 3.23
145 | Story2 | B74 | 32 MPa RC Beam (25 cm x 25 cm) | Beam | 32MPa | Concrete Rectangular | 250 | 250 | 625 | 4625 | 0.29 | 707.19 | G300E | 1269698.53 | 9.96 | G300E | 181191.18 | 1.42
146 | Story2 | B75 | 32 MPa RC Beam (25 cm x 25 cm) | Beam | 32MPa | Concrete Rectangular | 250 | 250 | 625 | 7025 | 0.44 | 1074.16 | G300E | 2108580.77 | 16.54 | G300E | 733747.06 | 5.76
147 | Story2 | B76 | 32 MPa RC Beam (25 cm x 25 cm) | Beam | 32MPa | Concrete Rectangular | 250 | 250 | 625 | 4625 | 0.29 | 707.19 | G300E | 1067796.88 | 8.38 | G300E | 770062.5 | 6.04
148 | Story2 | B77 | 32 MPa RC Beam (25 cm x 25 cm) | Beam | 32MPa | Concrete Rectangular | 250 | 250 | 625 | 4625 | 0.29 | 707.19 | G300E | 1032735.29 | 8.1 | G300E | 922279.41 | 7.24
149 | Story2 | B78 | 32 MPa RC Beam (25 cm x 25 cm) | Beam | 32MPa | Concrete Rectangular | 250 | 250 | 625 | 4625 | 0.29 | 707.19 | G300E | 1081705.88 | 8.49 | G300E | 1559962.85 | 12.24
150 | Story2 | B79 | 32 MPa RC Beam (25 cm x 25 cm) | Beam | 32MPa | Concrete Rectangular | 250 | 250 | 625 | 4625 | 0.29 | 707.19 | G300E | 1134859.38 | 8.9 | G300E | 770062.5 | 6.04
151 | Story2 | B8 | 32 MPa RC Beam (25 cm x 25 cm) | Beam | 32MPa | Concrete Rectangular | 250 | 250 | 625 | 4625 | 0.29 | 707.19 | G300E | 1134859.38 | 8.9 | G300E | 770062.5 | 6.04
152 | Story2 | B80 | 32 MPa RC Beam (25 cm x 25 cm) | Beam | 32MPa | Concrete Rectangular | 250 | 250 | 625 | 4625 | 0.29 | 707.19 | G300E | 1081433.82 | 8.49 | G300E | 1559962.85 | 12.24
153 | Story2 | B81 | 32 MPa RC Beam (25 cm x 25 cm) | Beam | 32MPa | Concrete Rectangular | 250 | 250 | 625 | 4625 | 0.29 | 707.19 | G300E | 1083338.24 | 8.5 | G300E | 921191.18 | 7.23
154 | Story2 | B82 | 32 MPa RC Beam (25 cm x 25 cm) | Beam | 32MPa | Concrete Rectangular | 250 | 250 | 625 | 4625 | 0.29 | 707.19 | G300E | 1064039.06 | 8.35 | G300E | 770062.5 | 6.04
155 | Story2 | B9 | 32 MPa RC Beam (25 cm x 25 cm) | Beam | 32MPa | Concrete Rectangular | 250 | 250 | 625 | 7025 | 0.44 | 1074.16 | G300E | 2758190.62 | 21.64 | G300E | 453918.18 | 3.56
156 | Story3 | B1 | 32 MPa RC Beam (30 cm x 25 cm) | Beam | 32MPa | Concrete Rectangular | 250 | 300 | 750 | 7050 | 0.53 | 1293.58 | G300E | 2552393.75 | 20.03 | G300E | 1877650 | 14.73
157 | Story3 | B10 | 32 MPa RC Beam (30 cm x 25 cm) | Beam | 32MPa | Concrete Rectangular | 250 | 300 | 750 | 4650 | 0.35 | 853.21 | G300E | 1122975 | 8.81 | G300E | 1202025 | 9.43
158 | Story3 | B11 | 32 MPa RC Beam (30 cm x 25 cm) | Beam | 32MPa | Concrete Rectangular | 250 | 300 | 750 | 7050 | 0.53 | 1293.58 | G300E | 2354993.75 | 18.48 | G300E | 883600 | 6.93
159 | Story3 | B12 | 32 MPa RC Beam (30 cm x 25 cm) | Beam | 32MPa | Concrete Rectangular | 250 | 300 | 750 | 4650 | 0.35 | 853.21 | G300E | 1232250 | 9.67 | G300E | 1793737.5 | 14.07
160 | Story3 | B13 | 32 MPa RC Beam (30 cm x 25 cm) | Beam | 32MPa | Concrete Rectangular | 250 | 300 | 750 | 7050 | 0.53 | 1293.58 | G300E | 2335312.5 | 18.32 | G300E | 662700 | 5.2
161 | Story3 | B14 | 32 MPa RC Beam (30 cm x 25 cm) | Beam | 32MPa | Concrete Rectangular | 250 | 300 | 750 | 4650 | 0.35 | 853.21 | G300E | 1080253.12 | 8.48 | G300E | 983475 | 7.72
162 | Story3 | B15 | 32 MPa RC Beam (30 cm x 25 cm) | Beam | 32MPa | Concrete Rectangular | 250 | 300 | 750 | 7050 | 0.53 | 1293.58 | G300E | 2552393.75 | 20.03 | G300E | 1877650 | 14.73
163 | Story3 | B16 | 32 MPa RC Beam (30 cm x 25 cm) | Beam | 32MPa | Concrete Rectangular | 250 | 300 | 750 | 7050 | 0.53 | 1293.58 | G300E | 2176551.92 | 17.08 | G300E | 1631261.54 | 12.8
164 | Story3 | B17 | 32 MPa RC Beam (30 cm x 25 cm) | Beam | 32MPa | Concrete Rectangular | 250 | 300 | 750 | 4650 | 0.35 | 853.21 | G300E | 1172671.88 | 9.2 | G300E | 1202025 | 9.43
165 | Story3 | B18 | 32 MPa RC Beam (30 cm x 25 cm) | Beam | 32MPa | Concrete Rectangular | 250 | 300 | 750 | 7050 | 0.53 | 1293.58 | G300E | 2085918.75 | 16.37 | G300E | 883600 | 6.93
166 | Story3 | B19 | 32 MPa RC Beam (30 cm x 25 cm) | Beam | 32MPa | Concrete Rectangular | 250 | 300 | 750 | 4650 | 0.35 | 853.21 | G300E | 1295896.88 | 10.17 | G300E | 0 | 0
167 | Story3 | B2 | 32 MPa RC Beam (30 cm x 25 cm) | Beam | 32MPa | Concrete Rectangular | 250 | 300 | 750 | 4650 | 0.35 | 853.21 | G300E | 1080253.12 | 8.48 | G300E | 983475 | 7.72
168 | Story3 | B20 | 32 MPa RC Beam (30 cm x 25 cm) | Beam | 32MPa | Concrete Rectangular | 250 | 300 | 750 | 7050 | 0.53 | 1293.58 | G300E | 2201950 | 17.28 | G300E | 0 | 0
169 | Story3 | B21 | 32 MPa RC Beam (30 cm x 25 cm) | Beam | 32MPa | Concrete Rectangular | 250 | 300 | 750 | 4650 | 0.35 | 853.21 | G300E | 1282528.12 | 10.06 | G300E | 0 | 0
170 | Story3 | B22 | 32 MPa RC Beam (30 cm x 25 cm) | Beam | 32MPa | Concrete Rectangular | 250 | 300 | 750 | 7200 | 0.54 | 1321.1 | G300E | 2355000 | 18.48 | G300E | 451200 | 3.54
171 | Story3 | B23 | 32 MPa RC Beam (30 cm x 25 cm) | Beam | 32MPa | Concrete Rectangular | 250 | 300 | 750 | 4650 | 0.35 | 853.21 | G300E | 1263637.5 | 9.91 | G300E | 874200 | 6.86
172 | Story3 | B24 | 32 MPa RC Beam (30 cm x 25 cm) | Beam | 32MPa | Concrete Rectangular | 250 | 300 | 750 | 7200 | 0.54 | 1321.1 | G300E | 2355300 | 18.48 | G300E | 451200 | 3.54
173 | Story3 | B25 | 32 MPa RC Beam (30 cm x 25 cm) | Beam | 32MPa | Concrete Rectangular | 250 | 300 | 750 | 4650 | 0.35 | 853.21 | G300E | 1282528.12 | 10.06 | G300E | 0 | 0
174 | Story3 | B26 | 32 MPa RC Beam (30 cm x 25 cm) | Beam | 32MPa | Concrete Rectangular | 250 | 300 | 750 | 7050 | 0.53 | 1293.58 | G300E | 2201950 | 17.28 | G300E | 0 | 0
175 | Story3 | B27 | 32 MPa RC Beam (30 cm x 25 cm) | Beam | 32MPa | Concrete Rectangular | 250 | 300 | 750 | 4650 | 0.35 | 853.21 | G300E | 1295896.88 | 10.17 | G300E | 0 | 0
176 | Story3 | B28 | 32 MPa RC Beam (30 cm x 25 cm) | Beam | 32MPa | Concrete Rectangular | 250 | 300 | 750 | 7050 | 0.53 | 1293.58 | G300E | 2086212.5 | 16.37 | G300E | 883600 | 6.93
177 | Story3 | B29 | 32 MPa RC Beam (30 cm x 25 cm) | Beam | 32MPa | Concrete Rectangular | 250 | 300 | 750 | 4650 | 0.35 | 853.21 | G300E | 1172671.88 | 9.2 | G300E | 1202025 | 9.43
178 | Story3 | B3 | 32 MPa RC Beam (30 cm x 25 cm) | Beam | 32MPa | Concrete Rectangular | 250 | 300 | 750 | 7050 | 0.53 | 1293.58 | G300E | 2335312.5 | 18.32 | G300E | 662700 | 5.2
179 | Story3 | B30 | 32 MPa RC Beam (30 cm x 25 cm) | Beam | 32MPa | Concrete Rectangular | 250 | 300 | 750 | 7050 | 0.53 | 1293.58 | G300E | 2176823.08 | 17.08 | G300E | 1631261.54 | 12.8
180 | Story3 | B31 | 32 MPa RC Beam (30 cm x 25 cm) | Beam | 32MPa | Concrete Rectangular | 250 | 300 | 750 | 7050 | 0.53 | 1293.58 | G300E | 2340893.75 | 18.37 | G300E | 1767200 | 13.87
181 | Story3 | B32 | 32 MPa RC Beam (30 cm x 25 cm) | Beam | 32MPa | Concrete Rectangular | 250 | 300 | 750 | 4650 | 0.35 | 853.21 | G300E | 1205512.5 | 9.46 | G300E | 874200 | 6.86
182 | Story3 | B33 | 32 MPa RC Beam (30 cm x 25 cm) | Beam | 32MPa | Concrete Rectangular | 250 | 300 | 750 | 7050 | 0.53 | 1293.58 | G300E | 2270100 | 17.81 | G300E | 0 | 0
183 | Story3 | B34 | 32 MPa RC Beam (30 cm x 25 cm) | Beam | 32MPa | Concrete Rectangular | 250 | 300 | 750 | 4650 | 0.35 | 853.21 | G300E | 1303453.12 | 10.23 | G300E | 0 | 0
184 | Story3 | B35 | 32 MPa RC Beam (30 cm x 25 cm) | Beam | 32MPa | Concrete Rectangular | 250 | 300 | 750 | 7050 | 0.53 | 1293.58 | G300E | 2139087.5 | 16.78 | G300E | 883600 | 6.93
185 | Story3 | B36 | 32 MPa RC Beam (30 cm x 25 cm) | Beam | 32MPa | Concrete Rectangular | 250 | 300 | 750 | 4800 | 0.36 | 880.73 | G300E | 1199700 | 9.41 | G300E | 902400 | 7.08
186 | Story3 | B4 | 32 MPa RC Beam (30 cm x 25 cm) | Beam | 32MPa | Concrete Rectangular | 250 | 300 | 750 | 4650 | 0.35 | 853.21 | G300E | 1232250 | 9.67 | G300E | 1793737.5 | 14.07
187 | Story3 | B40 | 32 MPa RC Beam (30 cm x 25 cm) | Beam | 32MPa | Concrete Rectangular | 250 | 300 | 750 | 4650 | 0.35 | 853.21 | G300E | 1164825 | 9.14 | G300E | 874200 | 6.86
188 | Story3 | B41 | 32 MPa RC Beam (30 cm x 25 cm) | Beam | 32MPa | Concrete Rectangular | 250 | 300 | 750 | 7050 | 0.53 | 1293.58 | G300E | 2078868.75 | 16.31 | G300E | 883600 | 6.93
189 | Story3 | B42 | 32 MPa RC Beam (30 cm x 25 cm) | Beam | 32MPa | Concrete Rectangular | 250 | 300 | 750 | 4650 | 0.35 | 853.21 | G300E | 1302000 | 10.22 | G300E | 0 | 0
190 | Story3 | B43 | 32 MPa RC Beam (30 cm x 25 cm) | Beam | 32MPa | Concrete Rectangular | 250 | 300 | 750 | 7050 | 0.53 | 1293.58 | G300E | 2270981.25 | 17.82 | G300E | 0 | 0
191 | Story3 | B44 | 32 MPa RC Beam (30 cm x 25 cm) | Beam | 32MPa | Concrete Rectangular | 250 | 300 | 750 | 4650 | 0.35 | 853.21 | G300E | 1205221.88 | 9.46 | G300E | 874200 | 6.86
192 | Story3 | B45 | 32 MPa RC Beam (30 cm x 25 cm) | Beam | 32MPa | Concrete Rectangular | 250 | 300 | 750 | 7050 | 0.53 | 1293.58 | G300E | 2339718.75 | 18.36 | G300E | 1767200 | 13.87
193 | Story3 | B46 | 32 MPa RC Beam (30 cm x 25 cm) | Beam | 32MPa | Concrete Rectangular | 250 | 300 | 750 | 7050 | 0.53 | 1293.58 | G300E | 2176551.92 | 17.08 | G300E | 1631261.54 | 12.8
194 | Story3 | B47 | 32 MPa RC Beam (30 cm x 25 cm) | Beam | 32MPa | Concrete Rectangular | 250 | 300 | 750 | 4650 | 0.35 | 853.21 | G300E | 1205512.5 | 9.46 | G300E | 874200 | 6.86
195 | Story3 | B48 | 32 MPa RC Beam (30 cm x 25 cm) | Beam | 32MPa | Concrete Rectangular | 250 | 300 | 750 | 7050 | 0.53 | 1293.58 | G300E | 2085918.75 | 16.37 | G300E | 883600 | 6.93
196 | Story3 | B49 | 32 MPa RC Beam (30 cm x 25 cm) | Beam | 32MPa | Concrete Rectangular | 250 | 300 | 750 | 4650 | 0.35 | 853.21 | G300E | 1303453.12 | 10.23 | G300E | 0 | 0
197 | Story3 | B5 | 32 MPa RC Beam (30 cm x 25 cm) | Beam | 32MPa | Concrete Rectangular | 250 | 300 | 750 | 7050 | 0.53 | 1293.58 | G300E | 2354993.75 | 18.48 | G300E | 883600 | 6.93
198 | Story3 | B50 | 32 MPa RC Beam (30 cm x 25 cm) | Beam | 32MPa | Concrete Rectangular | 250 | 300 | 750 | 7050 | 0.53 | 1293.58 | G300E | 2202243.75 | 17.28 | G300E | 0 | 0
199 | Story3 | B51 | 32 MPa RC Beam (30 cm x 25 cm) | Beam | 32MPa | Concrete Rectangular | 250 | 300 | 750 | 4800 | 0.36 | 880.73 | G300E | 1199700 | 9.41 | G300E | 902400 | 7.08
200 | Story3 | B52 | 32 MPa RC Beam (30 cm x 25 cm) | Beam | 32MPa | Concrete Rectangular | 250 | 300 | 750 | 7050 | 0.53 | 1293.58 | G300E | 2305937.5 | 18.09 | G300E | 441800 | 3.47
201 | Story3 | B54 | 32 MPa RC Beam (30 cm x 25 cm) | Beam | 32MPa | Concrete Rectangular | 250 | 300 | 750 | 7050 | 0.53 | 1293.58 | G300E | 2311518.75 | 18.14 | G300E | 441800 | 3.47
202 | Story3 | B55 | 32 MPa RC Beam (30 cm x 25 cm) | Beam | 32MPa | Concrete Rectangular | 250 | 300 | 750 | 4650 | 0.35 | 853.21 | G300E | 1240930 | 9.74 | G300E | 699360 | 5.49
203 | Story3 | B56 | 32 MPa RC Beam (30 cm x 25 cm) | Beam | 32MPa | Concrete Rectangular | 250 | 300 | 750 | 7050 | 0.53 | 1293.58 | G300E | 2268925 | 17.8 | G300E | 0 | 0
204 | Story3 | B57 | 32 MPa RC Beam (30 cm x 25 cm) | Beam | 32MPa | Concrete Rectangular | 250 | 300 | 750 | 4650 | 0.35 | 853.21 | G300E | 1304325 | 10.23 | G300E | 0 | 0
205 | Story3 | B58 | 32 MPa RC Beam (30 cm x 25 cm) | Beam | 32MPa | Concrete Rectangular | 250 | 300 | 750 | 7050 | 0.53 | 1293.58 | G300E | 2216343.75 | 17.39 | G300E | 883600 | 6.93
206 | Story3 | B59 | 32 MPa RC Beam (30 cm x 25 cm) | Beam | 32MPa | Concrete Rectangular | 250 | 300 | 750 | 4650 | 0.35 | 853.21 | G300E | 1205221.88 | 9.46 | G300E | 874200 | 6.86
207 | Story3 | B6 | 32 MPa RC Beam (30 cm x 25 cm) | Beam | 32MPa | Concrete Rectangular | 250 | 300 | 750 | 4650 | 0.35 | 853.21 | G300E | 1122975 | 8.81 | G300E | 1202025 | 9.43
208 | Story3 | B60 | 32 MPa RC Beam (30 cm x 25 cm) | Beam | 32MPa | Concrete Rectangular | 250 | 300 | 750 | 7050 | 0.53 | 1293.58 | G300E | 2205565.38 | 17.31 | G300E | 1631261.54 | 12.8
209 | Story3 | B61 | 32 MPa RC Beam (30 cm x 25 cm) | Beam | 32MPa | Concrete Rectangular | 250 | 300 | 750 | 7050 | 0.53 | 1293.58 | G300E | 2552393.75 | 20.03 | G300E | 1877650 | 14.73
210 | Story3 | B62 | 32 MPa RC Beam (30 cm x 25 cm) | Beam | 32MPa | Concrete Rectangular | 250 | 300 | 750 | 4650 | 0.35 | 853.21 | G300E | 1172671.88 | 9.2 | G300E | 1202025 | 9.43
211 | Story3 | B63 | 32 MPa RC Beam (30 cm x 25 cm) | Beam | 32MPa | Concrete Rectangular | 250 | 300 | 750 | 7050 | 0.53 | 1293.58 | G300E | 2335312.5 | 18.32 | G300E | 662700 | 5.2
212 | Story3 | B64 | 32 MPa RC Beam (30 cm x 25 cm) | Beam | 32MPa | Concrete Rectangular | 250 | 300 | 750 | 4650 | 0.35 | 853.21 | G300E | 1295606.25 | 10.17 | G300E | 0 | 0
213 | Story3 | B65 | 32 MPa RC Beam (30 cm x 25 cm) | Beam | 32MPa | Concrete Rectangular | 250 | 300 | 750 | 7050 | 0.53 | 1293.58 | G300E | 2354993.75 | 18.48 | G300E | 883600 | 6.93
214 | Story3 | B66 | 32 MPa RC Beam (30 cm x 25 cm) | Beam | 32MPa | Concrete Rectangular | 250 | 300 | 750 | 4650 | 0.35 | 853.21 | G300E | 1282528.12 | 10.06 | G300E | 0 | 0
215 | Story3 | B67 | 32 MPa RC Beam (30 cm x 25 cm) | Beam | 32MPa | Concrete Rectangular | 250 | 300 | 750 | 7050 | 0.53 | 1293.58 | G300E | 2491293.75 | 19.55 | G300E | 51406.84 | 0.4
216 | Story3 | B68 | 32 MPa RC Beam (30 cm x 25 cm) | Beam | 32MPa | Concrete Rectangular | 250 | 300 | 750 | 4650 | 0.35 | 853.21 | G300E | 1263637.5 | 9.91 | G300E | 874200 | 6.86
217 | Story3 | B69 | 32 MPa RC Beam (30 cm x 25 cm) | Beam | 32MPa | Concrete Rectangular | 250 | 300 | 750 | 7050 | 0.53 | 1293.58 | G300E | 2491587.5 | 19.55 | G300E | 51406.84 | 0.4
218 | Story3 | B7 | 32 MPa RC Beam (30 cm x 25 cm) | Beam | 32MPa | Concrete Rectangular | 250 | 300 | 750 | 7050 | 0.53 | 1293.58 | G300E | 2491587.5 | 19.55 | G300E | 51406.84 | 0.4
219 | Story3 | B70 | 32 MPa RC Beam (30 cm x 25 cm) | Beam | 32MPa | Concrete Rectangular | 250 | 300 | 750 | 4650 | 0.35 | 853.21 | G300E | 1283109.38 | 10.07 | G300E | 0 | 0
220 | Story3 | B71 | 32 MPa RC Beam (30 cm x 25 cm) | Beam | 32MPa | Concrete Rectangular | 250 | 300 | 750 | 7050 | 0.53 | 1293.58 | G300E | 2353231.25 | 18.46 | G300E | 883600 | 6.93
221 | Story3 | B72 | 32 MPa RC Beam (30 cm x 25 cm) | Beam | 32MPa | Concrete Rectangular | 250 | 300 | 750 | 4650 | 0.35 | 853.21 | G300E | 1299675 | 10.2 | G300E | 0 | 0
222 | Story3 | B73 | 32 MPa RC Beam (30 cm x 25 cm) | Beam | 32MPa | Concrete Rectangular | 250 | 300 | 750 | 7050 | 0.53 | 1293.58 | G300E | 2342656.25 | 18.38 | G300E | 662700 | 5.2
223 | Story3 | B74 | 32 MPa RC Beam (30 cm x 25 cm) | Beam | 32MPa | Concrete Rectangular | 250 | 300 | 750 | 4650 | 0.35 | 853.21 | G300E | 1024914.71 | 8.04 | G300E | 925623.53 | 7.26
224 | Story3 | B75 | 32 MPa RC Beam (30 cm x 25 cm) | Beam | 32MPa | Concrete Rectangular | 250 | 300 | 750 | 7050 | 0.53 | 1293.58 | G300E | 2464680 | 19.34 | G300E | 1876569.85 | 14.72
225 | Story3 | B76 | 32 MPa RC Beam (30 cm x 25 cm) | Beam | 32MPa | Concrete Rectangular | 250 | 300 | 750 | 4650 | 0.35 | 853.21 | G300E | 1080253.12 | 8.48 | G300E | 983475 | 7.72
226 | Story3 | B77 | 32 MPa RC Beam (30 cm x 25 cm) | Beam | 32MPa | Concrete Rectangular | 250 | 300 | 750 | 4650 | 0.35 | 853.21 | G300E | 1232250 | 9.67 | G300E | 1793737.5 | 14.07
227 | Story3 | B78 | 32 MPa RC Beam (30 cm x 25 cm) | Beam | 32MPa | Concrete Rectangular | 250 | 300 | 750 | 4650 | 0.35 | 853.21 | G300E | 1122975 | 8.81 | G300E | 1202025 | 9.43
228 | Story3 | B79 | 32 MPa RC Beam (30 cm x 25 cm) | Beam | 32MPa | Concrete Rectangular | 250 | 300 | 750 | 4650 | 0.35 | 853.21 | G300E | 1143900 | 8.98 | G300E | 874200 | 6.86
229 | Story3 | B8 | 32 MPa RC Beam (30 cm x 25 cm) | Beam | 32MPa | Concrete Rectangular | 250 | 300 | 750 | 4650 | 0.35 | 853.21 | G300E | 1143900 | 8.98 | G300E | 874200 | 6.86
230 | Story3 | B80 | 32 MPa RC Beam (30 cm x 25 cm) | Beam | 32MPa | Concrete Rectangular | 250 | 300 | 750 | 4650 | 0.35 | 853.21 | G300E | 1122975 | 8.81 | G300E | 1202025 | 9.43
231 | Story3 | B81 | 32 MPa RC Beam (30 cm x 25 cm) | Beam | 32MPa | Concrete Rectangular | 250 | 300 | 750 | 4650 | 0.35 | 853.21 | G300E | 1232250 | 9.67 | G300E | 1793737.5 | 14.07
232 | Story3 | B82 | 32 MPa RC Beam (30 cm x 25 cm) | Beam | 32MPa | Concrete Rectangular | 250 | 300 | 750 | 4650 | 0.35 | 853.21 | G300E | 1081125 | 8.48 | G300E | 983475 | 7.72
233 | Story3 | B9 | 32 MPa RC Beam (30 cm x 25 cm) | Beam | 32MPa | Concrete Rectangular | 250 | 300 | 750 | 7050 | 0.53 | 1293.58 | G300E | 2491293.75 | 19.55 | G300E | 51406.84 | 0.4
234 | Story4 | B1 | 32 MPa RC Beam (30 cm x 25 cm) | Beam | 32MPa | Concrete Rectangular | 250 | 300 | 750 | 7050 | 0.53 | 1293.58 | G300E | 2128512.5 | 16.7 | G300E | 1767200 | 13.87
235 | Story4 | B10 | 32 MPa RC Beam (30 cm x 25 cm) | Beam | 32MPa | Concrete Rectangular | 250 | 300 | 750 | 4650 | 0.35 | 853.21 | G300E | 1221582.35 | 9.58 | G300E | 1772334.1 | 13.91
236 | Story4 | B11 | 32 MPa RC Beam (30 cm x 25 cm) | Beam | 32MPa | Concrete Rectangular | 250 | 300 | 750 | 7050 | 0.53 | 1293.58 | G300E | 2099431.25 | 16.47 | G300E | 883600 | 6.93
237 | Story4 | B12 | 32 MPa RC Beam (30 cm x 25 cm) | Beam | 32MPa | Concrete Rectangular | 250 | 300 | 750 | 4650 | 0.35 | 853.21 | G300E | 1411411.76 | 11.07 | G300E | 1353287.04 | 10.62
238 | Story4 | B13 | 32 MPa RC Beam (30 cm x 25 cm) | Beam | 32MPa | Concrete Rectangular | 250 | 300 | 750 | 7050 | 0.53 | 1293.58 | G300E | 2241018.75 | 17.58 | G300E | 883600 | 6.93
239 | Story4 | B14 | 32 MPa RC Beam (30 cm x 25 cm) | Beam | 32MPa | Concrete Rectangular | 250 | 300 | 750 | 4650 | 0.35 | 853.21 | G300E | 1053515.62 | 8.27 | G300E | 874200 | 6.86
240 | Story4 | B15 | 32 MPa RC Beam (30 cm x 25 cm) | Beam | 32MPa | Concrete Rectangular | 250 | 300 | 750 | 7050 | 0.53 | 1293.58 | G300E | 2128806.25 | 16.7 | G300E | 1767200 | 13.87
241 | Story4 | B16 | 32 MPa RC Beam (30 cm x 25 cm) | Beam | 32MPa | Concrete Rectangular | 250 | 300 | 750 | 7050 | 0.53 | 1293.58 | G300E | 1661743.75 | 13.04 | G300E | 1767200 | 13.87
242 | Story4 | B17 | 32 MPa RC Beam (30 cm x 25 cm) | Beam | 32MPa | Concrete Rectangular | 250 | 300 | 750 | 4650 | 0.35 | 853.21 | G300E | 1063687.5 | 8.35 | G300E | 437100 | 3.43
243 | Story4 | B18 | 32 MPa RC Beam (30 cm x 25 cm) | Beam | 32MPa | Concrete Rectangular | 250 | 300 | 750 | 7050 | 0.53 | 1293.58 | G300E | 2090618.75 | 16.4 | G300E | 883600 | 6.93
244 | Story4 | B19 | 32 MPa RC Beam (30 cm x 25 cm) | Beam | 32MPa | Concrete Rectangular | 250 | 300 | 750 | 4650 | 0.35 | 853.21 | G300E | 1287178.12 | 10.1 | G300E | 0 | 0
245 | Story4 | B2 | 32 MPa RC Beam (30 cm x 25 cm) | Beam | 32MPa | Concrete Rectangular | 250 | 300 | 750 | 4650 | 0.35 | 853.21 | G300E | 1053515.62 | 8.27 | G300E | 874200 | 6.86
246 | Story4 | B20 | 32 MPa RC Beam (30 cm x 25 cm) | Beam | 32MPa | Concrete Rectangular | 250 | 300 | 750 | 7050 | 0.53 | 1293.58 | G300E | 2159062.5 | 16.94 | G300E | 0 | 0
247 | Story4 | B21 | 32 MPa RC Beam (30 cm x 25 cm) | Beam | 32MPa | Concrete Rectangular | 250 | 300 | 750 | 4650 | 0.35 | 853.21 | G300E | 1251721.88 | 9.82 | G300E | 0 | 0
248 | Story4 | B22 | 32 MPa RC Beam (30 cm x 25 cm) | Beam | 32MPa | Concrete Rectangular | 250 | 300 | 750 | 7200 | 0.54 | 1321.1 | G300E | 2397000 | 18.81 | G300E | 451200 | 3.54
249 | Story4 | B23 | 32 MPa RC Beam (30 cm x 25 cm) | Beam | 32MPa | Concrete Rectangular | 250 | 300 | 750 | 4650 | 0.35 | 853.21 | G300E | 1249687.5 | 9.81 | G300E | 874200 | 6.86
250 | Story4 | B24 | 32 MPa RC Beam (30 cm x 25 cm) | Beam | 32MPa | Concrete Rectangular | 250 | 300 | 750 | 7200 | 0.54 | 1321.1 | G300E | 2397300 | 18.81 | G300E | 451200 | 3.54
251 | Story4 | B25 | 32 MPa RC Beam (30 cm x 25 cm) | Beam | 32MPa | Concrete Rectangular | 250 | 300 | 750 | 4650 | 0.35 | 853.21 | G300E | 1251721.88 | 9.82 | G300E | 0 | 0
252 | Story4 | B26 | 32 MPa RC Beam (30 cm x 25 cm) | Beam | 32MPa | Concrete Rectangular | 250 | 300 | 750 | 7050 | 0.53 | 1293.58 | G300E | 2158768.75 | 16.94 | G300E | 0 | 0
253 | Story4 | B27 | 32 MPa RC Beam (30 cm x 25 cm) | Beam | 32MPa | Concrete Rectangular | 250 | 300 | 750 | 4650 | 0.35 | 853.21 | G300E | 1287178.12 | 10.1 | G300E | 0 | 0
254 | Story4 | B28 | 32 MPa RC Beam (30 cm x 25 cm) | Beam | 32MPa | Concrete Rectangular | 250 | 300 | 750 | 7050 | 0.53 | 1293.58 | G300E | 2091206.25 | 16.41 | G300E | 883600 | 6.93
255 | Story4 | B29 | 32 MPa RC Beam (30 cm x 25 cm) | Beam | 32MPa | Concrete Rectangular | 250 | 300 | 750 | 4650 | 0.35 | 853.21 | G300E | 1063687.5 | 8.35 | G300E | 437100 | 3.43
256 | Story4 | B3 | 32 MPa RC Beam (30 cm x 25 cm) | Beam | 32MPa | Concrete Rectangular | 250 | 300 | 750 | 7050 | 0.53 | 1293.58 | G300E | 2240725 | 17.58 | G300E | 883600 | 6.93
257 | Story4 | B30 | 32 MPa RC Beam (30 cm x 25 cm) | Beam | 32MPa | Concrete Rectangular | 250 | 300 | 750 | 7050 | 0.53 | 1293.58 | G300E | 1662037.5 | 13.04 | G300E | 1767200 | 13.87
258 | Story4 | B31 | 32 MPa RC Beam (30 cm x 25 cm) | Beam | 32MPa | Concrete Rectangular | 250 | 300 | 750 | 7050 | 0.53 | 1293.58 | G300E | 2332962.5 | 18.31 | G300E | 1767200 | 13.87
259 | Story4 | B32 | 32 MPa RC Beam (30 cm x 25 cm) | Beam | 32MPa | Concrete Rectangular | 250 | 300 | 750 | 4650 | 0.35 | 853.21 | G300E | 1129368.75 | 8.86 | G300E | 983475 | 7.72
260 | Story4 | B33 | 32 MPa RC Beam (30 cm x 25 cm) | Beam | 32MPa | Concrete Rectangular | 250 | 300 | 750 | 7050 | 0.53 | 1293.58 | G300E | 2261875 | 17.75 | G300E | 0 | 0
261 | Story4 | B34 | 32 MPa RC Beam (30 cm x 25 cm) | Beam | 32MPa | Concrete Rectangular | 250 | 300 | 750 | 4650 | 0.35 | 853.21 | G300E | 1328446.88 | 10.42 | G300E | 0 | 0
262 | Story4 | B35 | 32 MPa RC Beam (30 cm x 25 cm) | Beam | 32MPa | Concrete Rectangular | 250 | 300 | 750 | 7050 | 0.53 | 1293.58 | G300E | 2122637.5 | 16.66 | G300E | 883600 | 6.93
263 | Story4 | B36 | 32 MPa RC Beam (30 cm x 25 cm) | Beam | 32MPa | Concrete Rectangular | 250 | 300 | 750 | 4800 | 0.36 | 880.73 | G300E | 1218900 | 9.56 | G300E | 902400 | 7.08
264 | Story4 | B4 | 32 MPa RC Beam (30 cm x 25 cm) | Beam | 32MPa | Concrete Rectangular | 250 | 300 | 750 | 4650 | 0.35 | 853.21 | G300E | 1295435.29 | 10.16 | G300E | 1329352.94 | 10.43
265 | Story4 | B40 | 32 MPa RC Beam (30 cm x 25 cm) | Beam | 32MPa | Concrete Rectangular | 250 | 300 | 750 | 4650 | 0.35 | 853.21 | G300E | 1183134.38 | 9.28 | G300E | 874200 | 6.86
266 | Story4 | B41 | 32 MPa RC Beam (30 cm x 25 cm) | Beam | 32MPa | Concrete Rectangular | 250 | 300 | 750 | 7050 | 0.53 | 1293.58 | G300E | 2124400 | 16.67 | G300E | 883600 | 6.93
267 | Story4 | B42 | 32 MPa RC Beam (30 cm x 25 cm) | Beam | 32MPa | Concrete Rectangular | 250 | 300 | 750 | 4650 | 0.35 | 853.21 | G300E | 1326993.75 | 10.41 | G300E | 0 | 0
268 | Story4 | B43 | 32 MPa RC Beam (30 cm x 25 cm) | Beam | 32MPa | Concrete Rectangular | 250 | 300 | 750 | 7050 | 0.53 | 1293.58 | G300E | 2263343.75 | 17.76 | G300E | 0 | 0
269 | Story4 | B44 | 32 MPa RC Beam (30 cm x 25 cm) | Beam | 32MPa | Concrete Rectangular | 250 | 300 | 750 | 4650 | 0.35 | 853.21 | G300E | 1129368.75 | 8.86 | G300E | 983475 | 7.72
270 | Story4 | B45 | 32 MPa RC Beam (30 cm x 25 cm) | Beam | 32MPa | Concrete Rectangular | 250 | 300 | 750 | 7050 | 0.53 | 1293.58 | G300E | 2332375 | 18.3 | G300E | 1767200 | 13.87
271 | Story4 | B46 | 32 MPa RC Beam (30 cm x 25 cm) | Beam | 32MPa | Concrete Rectangular | 250 | 300 | 750 | 7050 | 0.53 | 1293.58 | G300E | 1724312.5 | 13.53 | G300E | 1767200 | 13.87
272 | Story4 | B47 | 32 MPa RC Beam (30 cm x 25 cm) | Beam | 32MPa | Concrete Rectangular | 250 | 300 | 750 | 4650 | 0.35 | 853.21 | G300E | 1129368.75 | 8.86 | G300E | 983475 | 7.72
273 | Story4 | B48 | 32 MPa RC Beam (30 cm x 25 cm) | Beam | 32MPa | Concrete Rectangular | 250 | 300 | 750 | 7050 | 0.53 | 1293.58 | G300E | 2090618.75 | 16.4 | G300E | 883600 | 6.93
274 | Story4 | B49 | 32 MPa RC Beam (30 cm x 25 cm) | Beam | 32MPa | Concrete Rectangular | 250 | 300 | 750 | 4650 | 0.35 | 853.21 | G300E | 1328446.88 | 10.42 | G300E | 0 | 0
275 | Story4 | B5 | 32 MPa RC Beam (30 cm x 25 cm) | Beam | 32MPa | Concrete Rectangular | 250 | 300 | 750 | 7050 | 0.53 | 1293.58 | G300E | 2099431.25 | 16.47 | G300E | 883600 | 6.93
276 | Story4 | B50 | 32 MPa RC Beam (30 cm x 25 cm) | Beam | 32MPa | Concrete Rectangular | 250 | 300 | 750 | 7050 | 0.53 | 1293.58 | G300E | 2158768.75 | 16.94 | G300E | 0 | 0
277 | Story4 | B51 | 32 MPa RC Beam (30 cm x 25 cm) | Beam | 32MPa | Concrete Rectangular | 250 | 300 | 750 | 4800 | 0.36 | 880.73 | G300E | 1218900 | 9.56 | G300E | 902400 | 7.08
278 | Story4 | B52 | 32 MPa RC Beam (30 cm x 25 cm) | Beam | 32MPa | Concrete Rectangular | 250 | 300 | 750 | 7050 | 0.53 | 1293.58 | G300E | 2347062.5 | 18.42 | G300E | 441800 | 3.47
279 | Story4 | B54 | 32 MPa RC Beam (30 cm x 25 cm) | Beam | 32MPa | Concrete Rectangular | 250 | 300 | 750 | 7050 | 0.53 | 1293.58 | G300E | 2351468.75 | 18.45 | G300E | 441800 | 3.47
280 | Story4 | B55 | 32 MPa RC Beam (30 cm x 25 cm) | Beam | 32MPa | Concrete Rectangular | 250 | 300 | 750 | 4650 | 0.35 | 853.21 | G300E | 1322770 | 10.38 | G300E | 699360 | 5.49
281 | Story4 | B56 | 32 MPa RC Beam (30 cm x 25 cm) | Beam | 32MPa | Concrete Rectangular | 250 | 300 | 750 | 7050 | 0.53 | 1293.58 | G300E | 2228093.75 | 17.48 | G300E | 0 | 0
282 | Story4 | B57 | 32 MPa RC Beam (30 cm x 25 cm) | Beam | 32MPa | Concrete Rectangular | 250 | 300 | 750 | 4650 | 0.35 | 853.21 | G300E | 1329028.12 | 10.43 | G300E | 0 | 0
283 | Story4 | B58 | 32 MPa RC Beam (30 cm x 25 cm) | Beam | 32MPa | Concrete Rectangular | 250 | 300 | 750 | 7050 | 0.53 | 1293.58 | G300E | 2150837.5 | 16.88 | G300E | 773150 | 6.07
284 | Story4 | B59 | 32 MPa RC Beam (30 cm x 25 cm) | Beam | 32MPa | Concrete Rectangular | 250 | 300 | 750 | 4650 | 0.35 | 853.21 | G300E | 1128206.25 | 8.85 | G300E | 983475 | 7.72
285 | Story4 | B6 | 32 MPa RC Beam (30 cm x 25 cm) | Beam | 32MPa | Concrete Rectangular | 250 | 300 | 750 | 4650 | 0.35 | 853.21 | G300E | 1221582.35 | 9.58 | G300E | 1772334.1 | 13.91
286 | Story4 | B60 | 32 MPa RC Beam (30 cm x 25 cm) | Beam | 32MPa | Concrete Rectangular | 250 | 300 | 750 | 7050 | 0.53 | 1293.58 | G300E | 1721962.5 | 13.51 | G300E | 1767200 | 13.87
287 | Story4 | B61 | 32 MPa RC Beam (30 cm x 25 cm) | Beam | 32MPa | Concrete Rectangular | 250 | 300 | 750 | 7050 | 0.53 | 1293.58 | G300E | 1802743.75 | 14.14 | G300E | 1767200 | 13.87
288 | Story4 | B62 | 32 MPa RC Beam (30 cm x 25 cm) | Beam | 32MPa | Concrete Rectangular | 250 | 300 | 750 | 4650 | 0.35 | 853.21 | G300E | 1063687.5 | 8.35 | G300E | 437100 | 3.43
289 | Story4 | B63 | 32 MPa RC Beam (30 cm x 25 cm) | Beam | 32MPa | Concrete Rectangular | 250 | 300 | 750 | 7050 | 0.53 | 1293.58 | G300E | 2241018.75 | 17.58 | G300E | 883600 | 6.93
290 | Story4 | B64 | 32 MPa RC Beam (30 cm x 25 cm) | Beam | 32MPa | Concrete Rectangular | 250 | 300 | 750 | 4650 | 0.35 | 853.21 | G300E | 1287178.12 | 10.1 | G300E | 0 | 0
291 | Story4 | B65 | 32 MPa RC Beam (30 cm x 25 cm) | Beam | 32MPa | Concrete Rectangular | 250 | 300 | 750 | 7050 | 0.53 | 1293.58 | G300E | 2099431.25 | 16.47 | G300E | 883600 | 6.93
292 | Story4 | B66 | 32 MPa RC Beam (30 cm x 25 cm) | Beam | 32MPa | Concrete Rectangular | 250 | 300 | 750 | 4650 | 0.35 | 853.21 | G300E | 1251721.88 | 9.82 | G300E | 0 | 0
293 | Story4 | B67 | 32 MPa RC Beam (30 cm x 25 cm) | Beam | 32MPa | Concrete Rectangular | 250 | 300 | 750 | 7050 | 0.53 | 1293.58 | G300E | 2241312.5 | 17.59 | G300E | 441800 | 3.47
294 | Story4 | B68 | 32 MPa RC Beam (30 cm x 25 cm) | Beam | 32MPa | Concrete Rectangular | 250 | 300 | 750 | 4650 | 0.35 | 853.21 | G300E | 1249687.5 | 9.81 | G300E | 874200 | 6.86
295 | Story4 | B69 | 32 MPa RC Beam (30 cm x 25 cm) | Beam | 32MPa | Concrete Rectangular | 250 | 300 | 750 | 7050 | 0.53 | 1293.58 | G300E | 2241312.5 | 17.59 | G300E | 441800 | 3.47
296 | Story4 | B7 | 32 MPa RC Beam (30 cm x 25 cm) | Beam | 32MPa | Concrete Rectangular | 250 | 300 | 750 | 7050 | 0.53 | 1293.58 | G300E | 2241606.25 | 17.59 | G300E | 441800 | 3.47
297 | Story4 | B70 | 32 MPa RC Beam (30 cm x 25 cm) | Beam | 32MPa | Concrete Rectangular | 250 | 300 | 750 | 4650 | 0.35 | 853.21 | G300E | 1252012.5 | 9.82 | G300E | 0 | 0
298 | Story4 | B71 | 32 MPa RC Beam (30 cm x 25 cm) | Beam | 32MPa | Concrete Rectangular | 250 | 300 | 750 | 7050 | 0.53 | 1293.58 | G300E | 2098843.75 | 16.47 | G300E | 883600 | 6.93
299 | Story4 | B72 | 32 MPa RC Beam (30 cm x 25 cm) | Beam | 32MPa | Concrete Rectangular | 250 | 300 | 750 | 4650 | 0.35 | 853.21 | G300E | 1290084.38 | 10.12 | G300E | 0 | 0
300 | Story4 | B73 | 32 MPa RC Beam (30 cm x 25 cm) | Beam | 32MPa | Concrete Rectangular | 250 | 300 | 750 | 7050 | 0.53 | 1293.58 | G300E | 2228681.25 | 17.49 | G300E | 994050 | 7.8
301 | Story4 | B74 | 32 MPa RC Beam (30 cm x 25 cm) | Beam | 32MPa | Concrete Rectangular | 250 | 300 | 750 | 4650 | 0.35 | 853.21 | G300E | 1133779.41 | 8.9 | G300E | 205694.12 | 1.61
302 | Story4 | B75 | 32 MPa RC Beam (30 cm x 25 cm) | Beam | 32MPa | Concrete Rectangular | 250 | 300 | 750 | 7050 | 0.53 | 1293.58 | G300E | 1854692.31 | 14.55 | G300E | 1494226.08 | 11.72
303 | Story4 | B76 | 32 MPa RC Beam (30 cm x 25 cm) | Beam | 32MPa | Concrete Rectangular | 250 | 300 | 750 | 4650 | 0.35 | 853.21 | G300E | 1053515.62 | 8.27 | G300E | 874200 | 6.86
304 | Story4 | B77 | 32 MPa RC Beam (30 cm x 25 cm) | Beam | 32MPa | Concrete Rectangular | 250 | 300 | 750 | 4650 | 0.35 | 853.21 | G300E | 1295435.29 | 10.16 | G300E | 1329352.94 | 10.43
305 | Story4 | B78 | 32 MPa RC Beam (30 cm x 25 cm) | Beam | 32MPa | Concrete Rectangular | 250 | 300 | 750 | 4650 | 0.35 | 853.21 | G300E | 1221582.35 | 9.58 | G300E | 1772334.1 | 13.91
306 | Story4 | B79 | 32 MPa RC Beam (30 cm x 25 cm) | Beam | 32MPa | Concrete Rectangular | 250 | 300 | 750 | 4650 | 0.35 | 853.21 | G300E | 1128206.25 | 8.85 | G300E | 874200 | 6.86
307 | Story4 | B8 | 32 MPa RC Beam (30 cm x 25 cm) | Beam | 32MPa | Concrete Rectangular | 250 | 300 | 750 | 4650 | 0.35 | 853.21 | G300E | 1128206.25 | 8.85 | G300E | 874200 | 6.86
308 | Story4 | B80 | 32 MPa RC Beam (30 cm x 25 cm) | Beam | 32MPa | Concrete Rectangular | 250 | 300 | 750 | 4650 | 0.35 | 853.21 | G300E | 1221582.35 | 9.58 | G300E | 1772334.1 | 13.91
309 | Story4 | B81 | 32 MPa RC Beam (30 cm x 25 cm) | Beam | 32MPa | Concrete Rectangular | 250 | 300 | 750 | 4650 | 0.35 | 853.21 | G300E | 1411138.24 | 11.07 | G300E | 1354381.16 | 10.63
310 | Story4 | B82 | 32 MPa RC Beam (30 cm x 25 cm) | Beam | 32MPa | Concrete Rectangular | 250 | 300 | 750 | 4650 | 0.35 | 853.21 | G300E | 1053225 | 8.26 | G300E | 874200 | 6.86
311 | Story4 | B9 | 32 MPa RC Beam (30 cm x 25 cm) | Beam | 32MPa | Concrete Rectangular | 250 | 300 | 750 | 7050 | 0.53 | 1293.58 | G300E | 2241606.25 | 17.59 | G300E | 441800 | 3.47
312 | Story5 | B1 | 32 MPa RC Beam (32.5 cm x 25 cm) | Beam | 32MPa | Concrete Rectangular | 250 | 325 | 812.5 | 7050 | 0.57 | 1401.38 | G300E | 1846286.54 | 14.49 | G300E | 2451333.33 | 19.23
313 | Story5 | B10 | 32 MPa RC Beam (32.5 cm x 25 cm) | Beam | 32MPa | Concrete Rectangular | 250 | 325 | 812.5 | 4650 | 0.38 | 924.31 | G300E | 1266441.18 | 9.94 | G300E | 1980343.03 | 15.54
314 | Story5 | B11 | 32 MPa RC Beam (32.5 cm x 25 cm) | Beam | 32MPa | Concrete Rectangular | 250 | 325 | 812.5 | 7050 | 0.57 | 1401.38 | G300E | 2190200 | 17.19 | G300E | 222762.96 | 1.75
315 | Story5 | B12 | 32 MPa RC Beam (32.5 cm x 25 cm) | Beam | 32MPa | Concrete Rectangular | 250 | 325 | 812.5 | 4650 | 0.38 | 924.31 | G300E | 1115709.38 | 8.75 | G300E | 1178764.46 | 9.25
316 | Story5 | B13 | 32 MPa RC Beam (32.5 cm x 25 cm) | Beam | 32MPa | Concrete Rectangular | 250 | 325 | 812.5 | 7050 | 0.57 | 1401.38 | G300E | 1921418.75 | 15.08 | G300E | 1391887.96 | 10.92
317 | Story5 | B14 | 32 MPa RC Beam (32.5 cm x 25 cm) | Beam | 32MPa | Concrete Rectangular | 250 | 325 | 812.5 | 4650 | 0.38 | 924.31 | G300E | 1415514.71 | 11.11 | G300E | 1741835.29 | 13.67
318 | Story5 | B15 | 32 MPa RC Beam (32.5 cm x 25 cm) | Beam | 32MPa | Concrete Rectangular | 250 | 325 | 812.5 | 7050 | 0.57 | 1401.38 | G300E | 1846286.54 | 14.49 | G300E | 2451333.33 | 19.23
319 | Story5 | B16 | 32 MPa RC Beam (32.5 cm x 25 cm) | Beam | 32MPa | Concrete Rectangular | 250 | 325 | 812.5 | 7050 | 0.57 | 1401.38 | G300E | 2132625 | 16.73 | G300E | 2093362.96 | 16.43
320 | Story5 | B17 | 32 MPa RC Beam (32.5 cm x 25 cm) | Beam | 32MPa | Concrete Rectangular | 250 | 325 | 812.5 | 4650 | 0.38 | 924.31 | G300E | 1141284.38 | 8.95 | G300E | 1145743.14 | 8.99
321 | Story5 | B18 | 32 MPa RC Beam (32.5 cm x 25 cm) | Beam | 32MPa | Concrete Rectangular | 250 | 325 | 812.5 | 7050 | 0.57 | 1401.38 | G300E | 2099725 | 16.48 | G300E | 222762.96 | 1.75
322 | Story5 | B19 | 32 MPa RC Beam (32.5 cm x 25 cm) | Beam | 32MPa | Concrete Rectangular | 250 | 325 | 812.5 | 4650 | 0.38 | 924.31 | G300E | 1278750 | 10.03 | G300E | 220393.14 | 1.73
323 | Story5 | B2 | 32 MPa RC Beam (32.5 cm x 25 cm) | Beam | 32MPa | Concrete Rectangular | 250 | 325 | 812.5 | 4650 | 0.38 | 924.31 | G300E | 1415514.71 | 11.11 | G300E | 1741835.29 | 13.67
324 | Story5 | B20 | 32 MPa RC Beam (32.5 cm x 25 cm) | Beam | 32MPa | Concrete Rectangular | 250 | 325 | 812.5 | 7050 | 0.57 | 1401.38 | G300E | 2067706.25 | 16.22 | G300E | 222762.96 | 1.75
325 | Story5 | B21 | 32 MPa RC Beam (32.5 cm x 25 cm) | Beam | 32MPa | Concrete Rectangular | 250 | 325 | 812.5 | 4650 | 0.38 | 924.31 | G300E | 1238934.38 | 9.72 | G300E | 220393.14 | 1.73
326 | Story5 | B22 | 32 MPa RC Beam (32.5 cm x 25 cm) | Beam | 32MPa | Concrete Rectangular | 250 | 325 | 812.5 | 7200 | 0.58 | 1431.19 | G300E | 2264100 | 17.76 | G300E | 705102.6 | 5.53
327 | Story5 | B23 | 32 MPa RC Beam (32.5 cm x 25 cm) | Beam | 32MPa | Concrete Rectangular | 250 | 325 | 812.5 | 4650 | 0.38 | 924.31 | G300E | 1221787.5 | 9.59 | G300E | 220393.14 | 1.73
328 | Story5 | B24 | 32 MPa RC Beam (32.5 cm x 25 cm) | Beam | 32MPa | Concrete Rectangular | 250 | 325 | 812.5 | 7200 | 0.58 | 1431.19 | G300E | 2266500 | 17.78 | G300E | 705102.6 | 5.53
329 | Story5 | B25 | 32 MPa RC Beam (32.5 cm x 25 cm) | Beam | 32MPa | Concrete Rectangular | 250 | 325 | 812.5 | 4650 | 0.38 | 924.31 | G300E | 1238934.38 | 9.72 | G300E | 220393.14 | 1.73
330 | Story5 | B26 | 32 MPa RC Beam (32.5 cm x 25 cm) | Beam | 32MPa | Concrete Rectangular | 250 | 325 | 812.5 | 7050 | 0.57 | 1401.38 | G300E | 2067412.5 | 16.22 | G300E | 222762.96 | 1.75
331 | Story5 | B27 | 32 MPa RC Beam (32.5 cm x 25 cm) | Beam | 32MPa | Concrete Rectangular | 250 | 325 | 812.5 | 4650 | 0.38 | 924.31 | G300E | 1278750 | 10.03 | G300E | 220393.14 | 1.73
332 | Story5 | B28 | 32 MPa RC Beam (32.5 cm x 25 cm) | Beam | 32MPa | Concrete Rectangular | 250 | 325 | 812.5 | 7050 | 0.57 | 1401.38 | G300E | 2100312.5 | 16.48 | G300E | 222762.96 | 1.75
333 | Story5 | B29 | 32 MPa RC Beam (32.5 cm x 25 cm) | Beam | 32MPa | Concrete Rectangular | 250 | 325 | 812.5 | 4650 | 0.38 | 924.31 | G300E | 1141284.38 | 8.95 | G300E | 1145743.14 | 8.99
334 | Story5 | B3 | 32 MPa RC Beam (32.5 cm x 25 cm) | Beam | 32MPa | Concrete Rectangular | 250 | 325 | 812.5 | 7050 | 0.57 | 1401.38 | G300E | 1921418.75 | 15.08 | G300E | 1391887.96 | 10.92
335 | Story5 | B30 | 32 MPa RC Beam (32.5 cm x 25 cm) | Beam | 32MPa | Concrete Rectangular | 250 | 325 | 812.5 | 7050 | 0.57 | 1401.38 | G300E | 2132625 | 16.73 | G300E | 2093362.96 | 16.43
336 | Story5 | B31 | 32 MPa RC Beam (32.5 cm x 25 cm) | Beam | 32MPa | Concrete Rectangular | 250 | 325 | 812.5 | 7050 | 0.57 | 1401.38 | G300E | 2049109.62 | 16.08 | G300E | 1017574.36 | 7.98
337 | Story5 | B32 | 32 MPa RC Beam (32.5 cm x 25 cm) | Beam | 32MPa | Concrete Rectangular | 250 | 325 | 812.5 | 4650 | 0.38 | 924.31 | G300E | 1192434.38 | 9.36 | G300E | 1261411.89 | 9.9
338 | Story5 | B33 | 32 MPa RC Beam (32.5 cm x 25 cm) | Beam | 32MPa | Concrete Rectangular | 250 | 325 | 812.5 | 7050 | 0.57 | 1401.38 | G300E | 2042737.5 | 16.03 | G300E | 1158062.96 | 9.09
339 | Story5 | B34 | 32 MPa RC Beam (32.5 cm x 25 cm) | Beam | 32MPa | Concrete Rectangular | 250 | 325 | 812.5 | 4650 | 0.38 | 924.31 | G300E | 1269450 | 9.96 | G300E | 220393.14 | 1.73
340 | Story5 | B35 | 32 MPa RC Beam (32.5 cm x 25 cm) | Beam | 32MPa | Concrete Rectangular | 250 | 325 | 812.5 | 7050 | 0.57 | 1401.38 | G300E | 1946387.5 | 15.27 | G300E | 1158062.96 | 9.09
341 | Story5 | B36 | 32 MPa RC Beam (32.5 cm x 25 cm) | Beam | 32MPa | Concrete Rectangular | 250 | 325 | 812.5 | 4800 | 0.39 | 954.13 | G300E | 1251900 | 9.82 | G300E | 1154264.77 | 9.06
342 | Story5 | B4 | 32 MPa RC Beam (32.5 cm x 25 cm) | Beam | 32MPa | Concrete Rectangular | 250 | 325 | 812.5 | 4650 | 0.38 | 924.31 | G300E | 1115709.38 | 8.75 | G300E | 1178764.46 | 9.25
343 | Story5 | B40 | 32 MPa RC Beam (32.5 cm x 25 cm) | Beam | 32MPa | Concrete Rectangular | 250 | 325 | 812.5 | 4650 | 0.38 | 924.31 | G300E | 1149421.88 | 9.02 | G300E | 1118194 | 8.77
344 | Story5 | B41 | 32 MPa RC Beam (32.5 cm x 25 cm) | Beam | 32MPa | Concrete Rectangular | 250 | 325 | 812.5 | 7050 | 0.57 | 1401.38 | G300E | 1948150 | 15.29 | G300E | 1158062.96 | 9.09
345 | Story5 | B42 | 32 MPa RC Beam (32.5 cm x 25 cm) | Beam | 32MPa | Concrete Rectangular | 250 | 325 | 812.5 | 4650 | 0.38 | 924.31 | G300E | 1268868.75 | 9.96 | G300E | 220393.14 | 1.73
346 | Story5 | B43 | 32 MPa RC Beam (32.5 cm x 25 cm) | Beam | 32MPa | Concrete Rectangular | 250 | 325 | 812.5 | 7050 | 0.57 | 1401.38 | G300E | 2043325 | 16.03 | G300E | 1158062.96 | 9.09
347 | Story5 | B44 | 32 MPa RC Beam (32.5 cm x 25 cm) | Beam | 32MPa | Concrete Rectangular | 250 | 325 | 812.5 | 4650 | 0.38 | 924.31 | G300E | 1192434.38 | 9.36 | G300E | 1261411.89 | 9.9
348 | Story5 | B45 | 32 MPa RC Beam (32.5 cm x 25 cm) | Beam | 32MPa | Concrete Rectangular | 250 | 325 | 812.5 | 7050 | 0.57 | 1401.38 | G300E | 2048838.46 | 16.08 | G300E | 1017574.36 | 7.98
349 | Story5 | B46 | 32 MPa RC Beam (32.5 cm x 25 cm) | Beam | 32MPa | Concrete Rectangular | 250 | 325 | 812.5 | 7050 | 0.57 | 1401.38 | G300E | 2132625 | 16.73 | G300E | 2093362.96 | 16.43
350 | Story5 | B47 | 32 MPa RC Beam (32.5 cm x 25 cm) | Beam | 32MPa | Concrete Rectangular | 250 | 325 | 812.5 | 4650 | 0.38 | 924.31 | G300E | 1192434.38 | 9.36 | G300E | 1261411.89 | 9.9
351 | Story5 | B48 | 32 MPa RC Beam (32.5 cm x 25 cm) | Beam | 32MPa | Concrete Rectangular | 250 | 325 | 812.5 | 7050 | 0.57 | 1401.38 | G300E | 2099725 | 16.48 | G300E | 222762.96 | 1.75
352 | Story5 | B49 | 32 MPa RC Beam (32.5 cm x 25 cm) | Beam | 32MPa | Concrete Rectangular | 250 | 325 | 812.5 | 4650 | 0.38 | 924.31 | G300E | 1269450 | 9.96 | G300E | 220393.14 | 1.73
353 | Story5 | B5 | 32 MPa RC Beam (32.5 cm x 25 cm) | Beam | 32MPa | Concrete Rectangular | 250 | 325 | 812.5 | 7050 | 0.57 | 1401.38 | G300E | 2190200 | 17.19 | G300E | 222762.96 | 1.75
354 | Story5 | B50 | 32 MPa RC Beam (32.5 cm x 25 cm) | Beam | 32MPa | Concrete Rectangular | 250 | 325 | 812.5 | 7050 | 0.57 | 1401.38 | G300E | 2067706.25 | 16.22 | G300E | 222762.96 | 1.75
355 | Story5 | B51 | 32 MPa RC Beam (32.5 cm x 25 cm) | Beam | 32MPa | Concrete Rectangular | 250 | 325 | 812.5 | 4800 | 0.39 | 954.13 | G300E | 1251900 | 9.82 | G300E | 1154264.77 | 9.06
356 | Story5 | B52 | 32 MPa RC Beam (32.5 cm x 25 cm) | Beam | 32MPa | Concrete Rectangular | 250 | 325 | 812.5 | 7050 | 0.57 | 1401.38 | G300E | 2216931.25 | 17.39 | G300E | 690412.96 | 5.42
357 | Story5 | B54 | 32 MPa RC Beam (32.5 cm x 25 cm) | Beam | 32MPa | Concrete Rectangular | 250 | 325 | 812.5 | 7050 | 0.57 | 1401.38 | G300E | 2222806.25 | 17.44 | G300E | 690412.96 | 5.42
358 | Story5 | B55 | 32 MPa RC Beam (32.5 cm x 25 cm) | Beam | 32MPa | Concrete Rectangular | 250 | 325 | 812.5 | 4650 | 0.38 | 924.31 | G300E | 1359350 | 10.67 | G300E | 916594.52 | 7.19
359 | Story5 | B56 | 32 MPa RC Beam (32.5 cm x 25 cm) | Beam | 32MPa | Concrete Rectangular | 250 | 325 | 812.5 | 7050 | 0.57 | 1401.38 | G300E | 2073287.5 | 16.27 | G300E | 222762.96 | 1.75
360 | Story5 | B57 | 32 MPa RC Beam (32.5 cm x 25 cm) | Beam | 32MPa | Concrete Rectangular | 250 | 325 | 812.5 | 4650 | 0.38 | 924.31 | G300E | 1269740.62 | 9.96 | G300E | 220393.14 | 1.73
361 | Story5 | B58 | 32 MPa RC Beam (32.5 cm x 25 cm) | Beam | 32MPa | Concrete Rectangular | 250 | 325 | 812.5 | 7050 | 0.57 | 1401.38 | G300E | 2235143.75 | 17.54 | G300E | 167072.22 | 1.31
362 | Story5 | B59 | 32 MPa RC Beam (32.5 cm x 25 cm) | Beam | 32MPa | Concrete Rectangular | 250 | 325 | 812.5 | 4650 | 0.38 | 924.31 | G300E | 1193015.62 | 9.36 | G300E | 683068.14 | 5.36
363 | Story5 | B6 | 32 MPa RC Beam (32.5 cm x 25 cm) | Beam | 32MPa | Concrete Rectangular | 250 | 325 | 812.5 | 4650 | 0.38 | 924.31 | G300E | 1266441.18 | 9.94 | G300E | 2006271.63 | 15.74
364 | Story5 | B60 | 32 MPa RC Beam (32.5 cm x 25 cm) | Beam | 32MPa | Concrete Rectangular | 250 | 325 | 812.5 | 7050 | 0.57 | 1401.38 | G300E | 2202831.25 | 17.28 | G300E | 2093362.96 | 16.43
365 | Story5 | B61 | 32 MPa RC Beam (32.5 cm x 25 cm) | Beam | 32MPa | Concrete Rectangular | 250 | 325 | 812.5 | 7050 | 0.57 | 1401.38 | G300E | 1968305.77 | 15.44 | G300E | 2477036.75 | 19.44
366 | Story5 | B62 | 32 MPa RC Beam (32.5 cm x 25 cm) | Beam | 32MPa | Concrete Rectangular | 250 | 325 | 812.5 | 4650 | 0.38 | 924.31 | G300E | 1141284.38 | 8.95 | G300E | 1145743.14 | 8.99
367 | Story5 | B63 | 32 MPa RC Beam (32.5 cm x 25 cm) | Beam | 32MPa | Concrete Rectangular | 250 | 325 | 812.5 | 7050 | 0.57 | 1401.38 | G300E | 1921418.75 | 15.08 | G300E | 1391887.96 | 10.92
368 | Story5 | B64 | 32 MPa RC Beam (32.5 cm x 25 cm) | Beam | 32MPa | Concrete Rectangular | 250 | 325 | 812.5 | 4650 | 0.38 | 924.31 | G300E | 1278750 | 10.03 | G300E | 220393.14 | 1.73
369 | Story5 | B65 | 32 MPa RC Beam (32.5 cm x 25 cm) | Beam | 32MPa | Concrete Rectangular | 250 | 325 | 812.5 | 7050 | 0.57 | 1401.38 | G300E | 2190200 | 17.19 | G300E | 222762.96 | 1.75
370 | Story5 | B66 | 32 MPa RC Beam (32.5 cm x 25 cm) | Beam | 32MPa | Concrete Rectangular | 250 | 325 | 812.5 | 4650 | 0.38 | 924.31 | G300E | 1238934.38 | 9.72 | G300E | 220393.14 | 1.73
371 | Story5 | B67 | 32 MPa RC Beam (32.5 cm x 25 cm) | Beam | 32MPa | Concrete Rectangular | 250 | 325 | 812.5 | 7050 | 0.57 | 1401.38 | G300E | 2448406.25 | 19.21 | G300E | 222762.96 | 1.75
372 | Story5 | B68 | 32 MPa RC Beam (32.5 cm x 25 cm) | Beam | 32MPa | Concrete Rectangular | 250 | 325 | 812.5 | 4650 | 0.38 | 924.31 | G300E | 1221787.5 | 9.59 | G300E | 220393.14 | 1.73
373 | Story5 | B69 | 32 MPa RC Beam (32.5 cm x 25 cm) | Beam | 32MPa | Concrete Rectangular | 250 | 325 | 812.5 | 7050 | 0.57 | 1401.38 | G300E | 2448112.5 | 19.21 | G300E | 222762.96 | 1.75
374 | Story5 | B7 | 32 MPa RC Beam (32.5 cm x 25 cm) | Beam | 32MPa | Concrete Rectangular | 250 | 325 | 812.5 | 7050 | 0.57 | 1401.38 | G300E | 2448406.25 | 19.21 | G300E | 222762.96 | 1.75
375 | Story5 | B70 | 32 MPa RC Beam (32.5 cm x 25 cm) | Beam | 32MPa | Concrete Rectangular | 250 | 325 | 812.5 | 4650 | 0.38 | 924.31 | G300E | 1239515.62 | 9.73 | G300E | 220393.14 | 1.73
376 | Story5 | B71 | 32 MPa RC Beam (32.5 cm x 25 cm) | Beam | 32MPa | Concrete Rectangular | 250 | 325 | 812.5 | 7050 | 0.57 | 1401.38 | G300E | 2188731.25 | 17.17 | G300E | 222762.96 | 1.75
377 | Story5 | B72 | 32 MPa RC Beam (32.5 cm x 25 cm) | Beam | 32MPa | Concrete Rectangular | 250 | 325 | 812.5 | 4650 | 0.38 | 924.31 | G300E | 1280784.38 | 10.05 | G300E | 220393.14 | 1.73
378 | Story5 | B73 | 32 MPa RC Beam (32.5 cm x 25 cm) | Beam | 32MPa | Concrete Rectangular | 250 | 325 | 812.5 | 7050 | 0.57 | 1401.38 | G300E | 1929937.5 | 15.14 | G300E | 1391887.96 | 10.92
379 | Story5 | B74 | 32 MPa RC Beam (32.5 cm x 25 cm) | Beam | 32MPa | Concrete Rectangular | 250 | 325 | 812.5 | 4650 | 0.38 | 924.31 | G300E | 1143079.41 | 8.97 | G300E | 673966.56 | 5.29
380 | Story5 | B75 | 32 MPa RC Beam (32.5 cm x 25 cm) | Beam | 32MPa | Concrete Rectangular | 250 | 325 | 812.5 | 7050 | 0.57 | 1401.38 | G300E | 1917057.69 | 15.04 | G300E | 914760.68 | 7.18
381 | Story5 | B76 | 32 MPa RC Beam (32.5 cm x 25 cm) | Beam | 32MPa | Concrete Rectangular | 250 | 325 | 812.5 | 4650 | 0.38 | 924.31 | G300E | 1415514.71 | 11.11 | G300E | 1741835.29 | 13.67
382 | Story5 | B77 | 32 MPa RC Beam (32.5 cm x 25 cm) | Beam | 32MPa | Concrete Rectangular | 250 | 325 | 812.5 | 4650 | 0.38 | 924.31 | G300E | 1115709.38 | 8.75 | G300E | 1178764.46 | 9.25
383 | Story5 | B78 | 32 MPa RC Beam (32.5 cm x 25 cm) | Beam | 32MPa | Concrete Rectangular | 250 | 325 | 812.5 | 4650 | 0.38 | 924.31 | G300E | 1266441.18 | 9.94 | G300E | 2006271.63 | 15.74
384 | Story5 | B79 | 32 MPa RC Beam (32.5 cm x 25 cm) | Beam | 32MPa | Concrete Rectangular | 250 | 325 | 812.5 | 4650 | 0.38 | 924.31 | G300E | 1177031.25 | 9.24 | G300E | 909075 | 7.13
385 | Story5 | B8 | 32 MPa RC Beam (32.5 cm x 25 cm) | Beam | 32MPa | Concrete Rectangular | 250 | 325 | 812.5 | 4650 | 0.38 | 924.31 | G300E | 1177031.25 | 9.24 | G300E | 909075 | 7.13
386 | Story5 | B80 | 32 MPa RC Beam (32.5 cm x 25 cm) | Beam | 32MPa | Concrete Rectangular | 250 | 325 | 812.5 | 4650 | 0.38 | 924.31 | G300E | 1266441.18 | 9.94 | G300E | 1980343.03 | 15.54
387 | Story5 | B81 | 32 MPa RC Beam (32.5 cm x 25 cm) | Beam | 32MPa | Concrete Rectangular | 250 | 325 | 812.5 | 4650 | 0.38 | 924.31 | G300E | 1115418.75 | 8.75 | G300E | 1178764.46 | 9.25
388 | Story5 | B82 | 32 MPa RC Beam (32.5 cm x 25 cm) | Beam | 32MPa | Concrete Rectangular | 250 | 325 | 812.5 | 4650 | 0.38 | 924.31 | G300E | 1353970.59 | 10.62 | G300E | 1741835.29 | 13.67
389 | Story5 | B9 | 32 MPa RC Beam (32.5 cm x 25 cm) | Beam | 32MPa | Concrete Rectangular | 250 | 325 | 812.5 | 7050 | 0.57 | 1401.38 | G300E | 2448406.25 | 19.21 | G300E | 222762.96 | 1.75
390 | Story6 | B1 | 32 MPa RC Beam (32.5 cm x 25 cm) | Beam | 32MPa | Concrete Rectangular | 250 | 325 | 812.5 | 7050 | 0.57 | 1401.38 | G300E | 2438712.5 | 19.14 | G300E | 1742625.46 | 13.67
391 | Story6 | B10 | 32 MPa RC Beam (32.5 cm x 25 cm) | Beam | 32MPa | Concrete Rectangular | 250 | 325 | 812.5 | 4650 | 0.38 | 924.31 | G300E | 1121812.5 | 8.8 | G300E | 1410101.96 | 11.06
392 | Story6 | B11 | 32 MPa RC Beam (32.5 cm x 25 cm) | Beam | 32MPa | Concrete Rectangular | 250 | 325 | 812.5 | 7050 | 0.57 | 1401.38 | G300E | 2228681.25 | 17.49 | G300E | 222762.96 | 1.75
393 | Story6 | B12 | 32 MPa RC Beam (32.5 cm x 25 cm) | Beam | 32MPa | Concrete Rectangular | 250 | 325 | 812.5 | 4650 | 0.38 | 924.31 | G300E | 1199409.38 | 9.41 | G300E | 1090644.86 | 8.56
394 | Story6 | B13 | 32 MPa RC Beam (32.5 cm x 25 cm) | Beam | 32MPa | Concrete Rectangular | 250 | 325 | 812.5 | 7050 | 0.57 | 1401.38 | G300E | 2174043.75 | 17.06 | G300E | 222762.96 | 1.75
395 | Story6 | B14 | 32 MPa RC Beam (32.5 cm x 25 cm) | Beam | 32MPa | Concrete Rectangular | 250 | 325 | 812.5 | 4650 | 0.38 | 924.31 | G300E | 1203478.12 | 9.44 | G300E | 1600631.5 | 12.56
396 | Story6 | B15 | 32 MPa RC Beam (32.5 cm x 25 cm) | Beam | 32MPa | Concrete Rectangular | 250 | 325 | 812.5 | 7050 | 0.57 | 1401.38 | G300E | 2439006.25 | 19.14 | G300E | 1742625.46 | 13.67
397 | Story6 | B16 | 32 MPa RC Beam (32.5 cm x 25 cm) | Beam | 32MPa | Concrete Rectangular | 250 | 325 | 812.5 | 7050 | 0.57 | 1401.38 | G300E | 2146725 | 16.84 | G300E | 1391887.96 | 10.92
398 | Story6 | B17 | 32 MPa RC Beam (32.5 cm x 25 cm) | Beam | 32MPa | Concrete Rectangular | 250 | 325 | 812.5 | 4650 | 0.38 | 924.31 | G300E | 1299093.75 | 10.19 | G300E | 220393.14 | 1.73
399 | Story6 | B18 | 32 MPa RC Beam (32.5 cm x 25 cm) | Beam | 32MPa | Concrete Rectangular | 250 | 325 | 812.5 | 7050 | 0.57 | 1401.38 | G300E | 2202831.25 | 17.28 | G300E | 222762.96 | 1.75
400 | Story6 | B19 | 32 MPa RC Beam (32.5 cm x 25 cm) | Beam | 32MPa | Concrete Rectangular | 250 | 325 | 812.5 | 4650 | 0.38 | 924.31 | G300E | 1295025 | 10.16 | G300E | 220393.14 | 1.73
401 | Story6 | B2 | 32 MPa RC Beam (32.5 cm x 25 cm) | Beam | 32MPa | Concrete Rectangular | 250 | 325 | 812.5 | 4650 | 0.38 | 924.31 | G300E | 1203478.12 | 9.44 | G300E | 1600631.5 | 12.56
402 | Story6 | B20 | 32 MPa RC Beam (32.5 cm x 25 cm) | Beam | 32MPa | Concrete Rectangular | 250 | 325 | 812.5 | 7050 | 0.57 | 1401.38 | G300E | 2097081.25 | 16.45 | G300E | 222762.96 | 1.75
403 | Story6 | B21 | 32 MPa RC Beam (32.5 cm x 25 cm) | Beam | 32MPa | Concrete Rectangular | 250 | 325 | 812.5 | 4650 | 0.38 | 924.31 | G300E | 1262184.38 | 9.9 | G300E | 220393.14 | 1.73
404 | Story6 | B22 | 32 MPa RC Beam (32.5 cm x 25 cm) | Beam | 32MPa | Concrete Rectangular | 250 | 325 | 812.5 | 7200 | 0.58 | 1431.19 | G300E | 2261100 | 17.74 | G300E | 705102.6 | 5.53
405 | Story6 | B23 | 32 MPa RC Beam (32.5 cm x 25 cm) | Beam | 32MPa | Concrete Rectangular | 250 | 325 | 812.5 | 4650 | 0.38 | 924.31 | G300E | 1229925 | 9.65 | G300E | 220393.14 | 1.73
406 | Story6 | B24 | 32 MPa RC Beam (32.5 cm x 25 cm) | Beam | 32MPa | Concrete Rectangular | 250 | 325 | 812.5 | 7200 | 0.58 | 1431.19 | G300E | 2259900 | 17.73 | G300E | 705102.6 | 5.53
407 | Story6 | B25 | 32 MPa RC Beam (32.5 cm x 25 cm) | Beam | 32MPa | Concrete Rectangular | 250 | 325 | 812.5 | 4650 | 0.38 | 924.31 | G300E | 1262184.38 | 9.9 | G300E | 220393.14 | 1.73
408 | Story6 | B26 | 32 MPa RC Beam (32.5 cm x 25 cm) | Beam | 32MPa | Concrete Rectangular | 250 | 325 | 812.5 | 7050 | 0.57 | 1401.38 | G300E | 2097375 | 16.46 | G300E | 222762.96 | 1.75
409 | Story6 | B27 | 32 MPa RC Beam (32.5 cm x 25 cm) | Beam | 32MPa | Concrete Rectangular | 250 | 325 | 812.5 | 4650 | 0.38 | 924.31 | G300E | 1295025 | 10.16 | G300E | 220393.14 | 1.73
410 | Story6 | B28 | 32 MPa RC Beam (32.5 cm x 25 cm) | Beam | 32MPa | Concrete Rectangular | 250 | 325 | 812.5 | 7050 | 0.57 | 1401.38 | G300E | 2203125 | 17.29 | G300E | 222762.96 | 1.75
411 | Story6 | B29 | 32 MPa RC Beam (32.5 cm x 25 cm) | Beam | 32MPa | Concrete Rectangular | 250 | 325 | 812.5 | 4650 | 0.38 | 924.31 | G300E | 1299093.75 | 10.19 | G300E | 220393.14 | 1.73
412 | Story6 | B3 | 32 MPa RC Beam (32.5 cm x 25 cm) | Beam | 32MPa | Concrete Rectangular | 250 | 325 | 812.5 | 7050 | 0.57 | 1401.38 | G300E | 2174043.75 | 17.06 | G300E | 222762.96 | 1.75
413 | Story6 | B30 | 32 MPa RC Beam (32.5 cm x 25 cm) | Beam | 32MPa | Concrete Rectangular | 250 | 325 | 812.5 | 7050 | 0.57 | 1401.38 | G300E | 2146725 | 16.84 | G300E | 1391887.96 | 10.92
414 | Story6 | B31 | 32 MPa RC Beam (32.5 cm x 25 cm) | Beam | 32MPa | Concrete Rectangular | 250 | 325 | 812.5 | 7050 | 0.57 | 1401.38 | G300E | 1857087.5 | 14.57 | G300E | 1402950 | 11.01
415 | Story6 | B32 | 32 MPa RC Beam (32.5 cm x 25 cm) | Beam | 32MPa | Concrete Rectangular | 250 | 325 | 812.5 | 4650 | 0.38 | 924.31 | G300E | 1192143.75 | 9.35 | G300E | 683068.14 | 5.36
416 | Story6 | B33 | 32 MPa RC Beam (32.5 cm x 25 cm) | Beam | 32MPa | Concrete Rectangular | 250 | 325 | 812.5 | 7050 | 0.57 | 1401.38 | G300E | 2046262.5 | 16.06 | G300E | 1158062.96 | 9.09
417 | Story6 | B34 | 32 MPa RC Beam (32.5 cm x 25 cm) | Beam | 32MPa | Concrete Rectangular | 250 | 325 | 812.5 | 4650 | 0.38 | 924.31 | G300E | 1183134.38 | 9.28 | G300E | 220393.14 | 1.73
418 | Story6 | B35 | 32 MPa RC Beam (32.5 cm x 25 cm) | Beam | 32MPa | Concrete Rectangular | 250 | 325 | 812.5 | 7050 | 0.57 | 1401.38 | G300E | 2083275 | 16.35 | G300E | 1158062.96 | 9.09
419 | Story6 | B36 | 32 MPa RC Beam (32.5 cm x 25 cm) | Beam | 32MPa | Concrete Rectangular | 250 | 325 | 812.5 | 4800 | 0.39 | 954.13 | G300E | 1320300 | 10.36 | G300E | 1182702.6 | 9.28
420 | Story6 | B4 | 32 MPa RC Beam (32.5 cm x 25 cm) | Beam | 32MPa | Concrete Rectangular | 250 | 325 | 812.5 | 4650 | 0.38 | 924.31 | G300E | 1199409.38 | 9.41 | G300E | 1090644.86 | 8.56
421 | Story6 | B40 | 32 MPa RC Beam (32.5 cm x 25 cm) | Beam | 32MPa | Concrete Rectangular | 250 | 325 | 812.5 | 4650 | 0.38 | 924.31 | G300E | 1279040.62 | 10.04 | G300E | 1145743.14 | 8.99
422 | Story6 | B41 | 32 MPa RC Beam (32.5 cm x 25 cm) | Beam | 32MPa | Concrete Rectangular | 250 | 325 | 812.5 | 7050 | 0.57 | 1401.38 | G300E | 2082687.5 | 16.34 | G300E | 1158062.96 | 9.09
423 | Story6 | B42 | 32 MPa RC Beam (32.5 cm x 25 cm) | Beam | 32MPa | Concrete Rectangular | 250 | 325 | 812.5 | 4650 | 0.38 | 924.31 | G300E | 1183134.38 | 9.28 | G300E | 220393.14 | 1.73
424 | Story6 | B43 | 32 MPa RC Beam (32.5 cm x 25 cm) | Beam | 32MPa | Concrete Rectangular | 250 | 325 | 812.5 | 7050 | 0.57 | 1401.38 | G300E | 2046262.5 | 16.06 | G300E | 1158062.96 | 9.09
425 | Story6 | B44 | 32 MPa RC Beam (32.5 cm x 25 cm) | Beam | 32MPa | Concrete Rectangular | 250 | 325 | 812.5 | 4650 | 0.38 | 924.31 | G300E | 1192143.75 | 9.35 | G300E | 683068.14 | 5.36
426 | Story6 | B45 | 32 MPa RC Beam (32.5 cm x 25 cm) | Beam | 32MPa | Concrete Rectangular | 250 | 325 | 812.5 | 7050 | 0.57 | 1401.38 | G300E | 1857381.25 | 14.57 | G300E | 1402950 | 11.01
427 | Story6 | B46 | 32 MPa RC Beam (32.5 cm x 25 cm) | Beam | 32MPa | Concrete Rectangular | 250 | 325 | 812.5 | 7050 | 0.57 | 1401.38 | G300E | 2146725 | 16.84 | G300E | 1391887.96 | 10.92
428 | Story6 | B47 | 32 MPa RC Beam (32.5 cm x 25 cm) | Beam | 32MPa | Concrete Rectangular | 250 | 325 | 812.5 | 4650 | 0.38 | 924.31 | G300E | 1192143.75 | 9.35 | G300E | 683068.14 | 5.36
429 | Story6 | B48 | 32 MPa RC Beam (32.5 cm x 25 cm) | Beam | 32MPa | Concrete Rectangular | 250 | 325 | 812.5 | 7050 | 0.57 | 1401.38 | G300E | 2202831.25 | 17.28 | G300E | 222762.96 | 1.75
430 | Story6 | B49 | 32 MPa RC Beam (32.5 cm x 25 cm) | Beam | 32MPa | Concrete Rectangular | 250 | 325 | 812.5 | 4650 | 0.38 | 924.31 | G300E | 1183134.38 | 9.28 | G300E | 220393.14 | 1.73
431 | Story6 | B5 | 32 MPa RC Beam (32.5 cm x 25 cm) | Beam | 32MPa | Concrete Rectangular | 250 | 325 | 812.5 | 7050 | 0.57 | 1401.38 | G300E | 2228681.25 | 17.49 | G300E | 222762.96 | 1.75
432 | Story6 | B50 | 32 MPa RC Beam (32.5 cm x 25 cm) | Beam | 32MPa | Concrete Rectangular | 250 | 325 | 812.5 | 7050 | 0.57 | 1401.38 | G300E | 2097081.25 | 16.45 | G300E | 222762.96 | 1.75
433 | Story6 | B51 | 32 MPa RC Beam (32.5 cm x 25 cm) | Beam | 32MPa | Concrete Rectangular | 250 | 325 | 812.5 | 4800 | 0.39 | 954.13 | G300E | 1320300 | 10.36 | G300E | 1182702.6 | 9.28
434 | Story6 | B52 | 32 MPa RC Beam (32.5 cm x 25 cm) | Beam | 32MPa | Concrete Rectangular | 250 | 325 | 812.5 | 7050 | 0.57 | 1401.38 | G300E | 2213993.75 | 17.37 | G300E | 690412.96 | 5.42
435 | Story6 | B54 | 32 MPa RC Beam (32.5 cm x 25 cm) | Beam | 32MPa | Concrete Rectangular | 250 | 325 | 812.5 | 7050 | 0.57 | 1401.38 | G300E | 2212818.75 | 17.36 | G300E | 690412.96 | 5.42
436 | Story6 | B55 | 32 MPa RC Beam (32.5 cm x 25 cm) | Beam | 32MPa | Concrete Rectangular | 250 | 325 | 812.5 | 4650 | 0.38 | 924.31 | G300E | 1279040.62 | 10.04 | G300E | 1145743.14 | 8.99
437 | Story6 | B56 | 32 MPa RC Beam (32.5 cm x 25 cm) | Beam | 32MPa | Concrete Rectangular | 250 | 325 | 812.5 | 7050 | 0.57 | 1401.38 | G300E | 2097375 | 16.46 | G300E | 222762.96 | 1.75
438 | Story6 | B57 | 32 MPa RC Beam (32.5 cm x 25 cm) | Beam | 32MPa | Concrete Rectangular | 250 | 325 | 812.5 | 4650 | 0.38 | 924.31 | G300E | 1182553.12 | 9.28 | G300E | 220393.14 | 1.73
439 | Story6 | B58 | 32 MPa RC Beam (32.5 cm x 25 cm) | Beam | 32MPa | Concrete Rectangular | 250 | 325 | 812.5 | 7050 | 0.57 | 1401.38 | G300E | 2203712.5 | 17.29 | G300E | 222762.96 | 1.75
440 | Story6 | B59 | 32 MPa RC Beam (32.5 cm x 25 cm) | Beam | 32MPa | Concrete Rectangular | 250 | 325 | 812.5 | 4650 | 0.38 | 924.31 | G300E | 1192143.75 | 9.35 | G300E | 683068.14 | 5.36
441 | Story6 | B6 | 32 MPa RC Beam (32.5 cm x 25 cm) | Beam | 32MPa | Concrete Rectangular | 250 | 325 | 812.5 | 4650 | 0.38 | 924.31 | G300E | 1121812.5 | 8.8 | G300E | 1410101.96 | 11.06
442 | Story6 | B60 | 32 MPa RC Beam (32.5 cm x 25 cm) | Beam | 32MPa | Concrete Rectangular | 250 | 325 | 812.5 | 7050 | 0.57 | 1401.38 | G300E | 2145550 | 16.83 | G300E | 1391887.96 | 10.92
443 | Story6 | B61 | 32 MPa RC Beam (32.5 cm x 25 cm) | Beam | 32MPa | Concrete Rectangular | 250 | 325 | 812.5 | 7050 | 0.57 | 1401.38 | G300E | 2439006.25 | 19.14 | G300E | 1742625.46 | 13.67
444 | Story6 | B62 | 32 MPa RC Beam (32.5 cm x 25 cm) | Beam | 32MPa | Concrete Rectangular | 250 | 325 | 812.5 | 4650 | 0.38 | 924.31 | G300E | 1299093.75 | 10.19 | G300E | 220393.14 | 1.73
445 | Story6 | B63 | 32 MPa RC Beam (32.5 cm x 25 cm) | Beam | 32MPa | Concrete Rectangular | 250 | 325 | 812.5 | 7050 | 0.57 | 1401.38 | G300E | 2174043.75 | 17.06 | G300E | 222762.96 | 1.75
446 | Story6 | B64 | 32 MPa RC Beam (32.5 cm x 25 cm) | Beam | 32MPa | Concrete Rectangular | 250 | 325 | 812.5 | 4650 | 0.38 | 924.31 | G300E | 1295025 | 10.16 | G300E | 220393.14 | 1.73
447 | Story6 | B65 | 32 MPa RC Beam (32.5 cm x 25 cm) | Beam | 32MPa | Concrete Rectangular | 250 | 325 | 812.5 | 7050 | 0.57 | 1401.38 | G300E | 2228681.25 | 17.49 | G300E | 222762.96 | 1.75
448 | Story6 | B66 | 32 MPa RC Beam (32.5 cm x 25 cm) | Beam | 32MPa | Concrete Rectangular | 250 | 325 | 812.5 | 4650 | 0.38 | 924.31 | G300E | 1262184.38 | 9.9 | G300E | 220393.14 | 1.73
449 | Story6 | B67 | 32 MPa RC Beam (32.5 cm x 25 cm) | Beam | 32MPa | Concrete Rectangular | 250 | 325 | 812.5 | 7050 | 0.57 | 1401.38 | G300E | 2075931.25 | 16.29 | G300E | 690412.96 | 5.42
450 | Story6 | B68 | 32 MPa RC Beam (32.5 cm x 25 cm) | Beam | 32MPa | Concrete Rectangular | 250 | 325 | 812.5 | 4650 | 0.38 | 924.31 | G300E | 1229925 | 9.65 | G300E | 220393.14 | 1.73
451 | Story6 | B69 | 32 MPa RC Beam (32.5 cm x 25 cm) | Beam | 32MPa | Concrete Rectangular | 250 | 325 | 812.5 | 7050 | 0.57 | 1401.38 | G300E | 2075637.5 | 16.29 | G300E | 690412.96 | 5.42
452 | Story6 | B7 | 32 MPa RC Beam (32.5 cm x 25 cm) | Beam | 32MPa | Concrete Rectangular | 250 | 325 | 812.5 | 7050 | 0.57 | 1401.38 | G300E | 2075637.5 | 16.29 | G300E | 690412.96 | 5.42
453 | Story6 | B70 | 32 MPa RC Beam (32.5 cm x 25 cm) | Beam | 32MPa | Concrete Rectangular | 250 | 325 | 812.5 | 4650 | 0.38 | 924.31 | G300E | 1262475 | 9.91 | G300E | 220393.14 | 1.73
454 | Story6 | B71 | 32 MPa RC Beam (32.5 cm x 25 cm) | Beam | 32MPa | Concrete Rectangular | 250 | 325 | 812.5 | 7050 | 0.57 | 1401.38 | G300E | 2228681.25 | 17.49 | G300E | 222762.96 | 1.75
455 | Story6 | B72 | 32 MPa RC Beam (32.5 cm x 25 cm) | Beam | 32MPa | Concrete Rectangular | 250 | 325 | 812.5 | 4650 | 0.38 | 924.31 | G300E | 1295025 | 10.16 | G300E | 220393.14 | 1.73
456 | Story6 | B73 | 32 MPa RC Beam (32.5 cm x 25 cm) | Beam | 32MPa | Concrete Rectangular | 250 | 325 | 812.5 | 7050 | 0.57 | 1401.38 | G300E | 2173750 | 17.06 | G300E | 222762.96 | 1.75
457 | Story6 | B74 | 32 MPa RC Beam (32.5 cm x 25 cm) | Beam | 32MPa | Concrete Rectangular | 250 | 325 | 812.5 | 4650 | 0.38 | 924.31 | G300E | 1299384.38 | 10.2 | G300E | 220393.14 | 1.73
458 | Story6 | B75 | 32 MPa RC Beam (32.5 cm x 25 cm) | Beam | 32MPa | Concrete Rectangular | 250 | 325 | 812.5 | 7050 | 0.57 | 1401.38 | G300E | 2439006.25 | 19.14 | G300E | 1742625.46 | 13.67
459 | Story6 | B76 | 32 MPa RC Beam (32.5 cm x 25 cm) | Beam | 32MPa | Concrete Rectangular | 250 | 325 | 812.5 | 4650 | 0.38 | 924.31 | G300E | 1203478.12 | 9.44 | G300E | 1600631.5 | 12.56
460 | Story6 | B77 | 32 MPa RC Beam (32.5 cm x 25 cm) | Beam | 32MPa | Concrete Rectangular | 250 | 325 | 812.5 | 4650 | 0.38 | 924.31 | G300E | 1199409.38 | 9.41 | G300E | 1090644.86 | 8.56
461 | Story6 | B78 | 32 MPa RC Beam (32.5 cm x 25 cm) | Beam | 32MPa | Concrete Rectangular | 250 | 325 | 812.5 | 4650 | 0.38 | 924.31 | G300E | 1121812.5 | 8.8 | G300E | 1410101.96 | 11.06
462 | Story6 | B79 | 32 MPa RC Beam (32.5 cm x 25 cm) | Beam | 32MPa | Concrete Rectangular | 250 | 325 | 812.5 | 4650 | 0.38 | 924.31 | G300E | 1438593.75 | 11.29 | G300E | 1034625 | 8.12
463 | Story6 | B8 | 32 MPa RC Beam (32.5 cm x 25 cm) | Beam | 32MPa | Concrete Rectangular | 250 | 325 | 812.5 | 4650 | 0.38 | 924.31 | G300E | 1438593.75 | 11.29 | G300E | 1034625 | 8.12
464 | Story6 | B80 | 32 MPa RC Beam (32.5 cm x 25 cm) | Beam | 32MPa | Concrete Rectangular | 250 | 325 | 812.5 | 4650 | 0.38 | 924.31 | G300E | 1121812.5 | 8.8 | G300E | 1410101.96 | 11.06
465 | Story6 | B81 | 32 MPa RC Beam (32.5 cm x 25 cm) | Beam | 32MPa | Concrete Rectangular | 250 | 325 | 812.5 | 4650 | 0.38 | 924.31 | G300E | 1199409.38 | 9.41 | G300E | 1090644.86 | 8.56
466 | Story6 | B82 | 32 MPa RC Beam (32.5 cm x 25 cm) | Beam | 32MPa | Concrete Rectangular | 250 | 325 | 812.5 | 4650 | 0.38 | 924.31 | G300E | 1203478.12 | 9.44 | G300E | 1600631.5 | 12.56
467 | Story6 | B9 | 32 MPa RC Beam (32.5 cm x 25 cm) | Beam | 32MPa | Concrete Rectangular | 250 | 325 | 812.5 | 7050 | 0.57 | 1401.38 | G300E | 2075931.25 | 16.29 | G300E | 690412.96 | 5.42

## Columns
| Story | Label | Section | Structural_Element_Type | Material | Cross_Section_Type | Width_(mm) | Depth_(mm) | Area_(cm^2) | Length_(mm) | Volume_(m^3) | Mass_(kg) | Long._Rebar_Material | Long._Rebar_Volume_(mm^3) | Long._Rebar_Mass_(kg) | Tran._Rebar_Material | Tran._Rebar_Volume_(mm^3) | Tran._Rebar_Mass_(kg)
0 | Story1 | C1 | 32 MPa RC Column (32.5 cm x 32.5 cm) | Column | 32MPa | Concrete Rectangular | 325 | 325 | 1056.3 | 3225 | 0.34 | 833.37 | G300E | 3405600 | 26.72 | G300E | 0 | 0
1 | Story1 | C10 | 32 MPa RC Column (32.5 cm x 32.5 cm) | Column | 32MPa | Concrete Rectangular | 325 | 325 | 1056.3 | 3225 | 0.34 | 833.37 | G300E | 21596750 | 169.46 | G300E | 0 | 0
2 | Story1 | C11 | 32 MPa RC Column (32.5 cm x 32.5 cm) | Column | 32MPa | Concrete Rectangular | 325 | 325 | 1056.3 | 3225 | 0.34 | 833.37 | G300E | 23749975 | 186.35 | G300E | 0 | 0
3 | Story1 | C12 | 32 MPa RC Column (32.5 cm x 32.5 cm) | Column | 32MPa | Concrete Rectangular | 325 | 325 | 1056.3 | 3225 | 0.34 | 833.37 | G300E | 21257050 | 166.79 | G300E | 0 | 0
4 | Story1 | C13 | 32 MPa RC Column (32.5 cm x 32.5 cm) | Column | 32MPa | Concrete Rectangular | 325 | 325 | 1056.3 | 3225 | 0.34 | 833.37 | G300E | 21255975 | 166.78 | G300E | 0 | 0
5 | Story1 | C14 | 32 MPa RC Column (32.5 cm x 32.5 cm) | Column | 32MPa | Concrete Rectangular | 325 | 325 | 1056.3 | 3225 | 0.34 | 833.37 | G300E | 23751050 | 186.36 | G300E | 0 | 0
6 | Story1 | C15 | 32 MPa RC Column (32.5 cm x 32.5 cm) | Column | 32MPa | Concrete Rectangular | 325 | 325 | 1056.3 | 3225 | 0.34 | 833.37 | G300E | 21597825 | 169.46 | G300E | 0 | 0
7 | Story1 | C16 | 32 MPa RC Column (32.5 cm x 32.5 cm) | Column | 32MPa | Concrete Rectangular | 325 | 325 | 1056.3 | 3225 | 0.34 | 833.37 | G300E | 3405600 | 26.72 | G300E | 0 | 0
8 | Story1 | C17 | 32 MPa RC Column (32.5 cm x 32.5 cm) | Column | 32MPa | Concrete Rectangular | 325 | 325 | 1056.3 | 3225 | 0.34 | 833.37 | G300E | 3405600 | 26.72 | G300E | 0 | 0
9 | Story1 | C18 | 32 MPa RC Column (32.5 cm x 32.5 cm) | Column | 32MPa | Concrete Rectangular | 325 | 325 | 1056.3 | 3225 | 0.34 | 833.37 | G300E | 21140950 | 165.88 | G300E | 0 | 0
10 | Story1 | C19 | 32 MPa RC Column (32.5 cm x 32.5 cm) | Column | 32MPa | Concrete Rectangular | 325 | 325 | 1056.3 | 3225 | 0.34 | 833.37 | G300E | 16337850 | 128.19 | G300E | 0 | 0
11 | Story1 | C2 | 32 MPa RC Column (32.5 cm x 32.5 cm) | Column | 32MPa | Concrete Rectangular | 325 | 325 | 1056.3 | 3225 | 0.34 | 833.37 | G300E | 3405600 | 26.72 | G300E | 0 | 0
12 | Story1 | C22 | 32 MPa RC Column (32.5 cm x 32.5 cm) | Column | 32MPa | Concrete Rectangular | 325 | 325 | 1056.3 | 3225 | 0.34 | 833.37 | G300E | 16302375 | 127.91 | G300E | 0 | 0
13 | Story1 | C23 | 32 MPa RC Column (32.5 cm x 32.5 cm) | Column | 32MPa | Concrete Rectangular | 325 | 325 | 1056.3 | 3225 | 0.34 | 833.37 | G300E | 21121600 | 165.73 | G300E | 0 | 0
14 | Story1 | C24 | 32 MPa RC Column (32.5 cm x 32.5 cm) | Column | 32MPa | Concrete Rectangular | 325 | 325 | 1056.3 | 3225 | 0.34 | 833.37 | G300E | 3405600 | 26.72 | G300E | 0 | 0
15 | Story1 | C25 | 32 MPa RC Column (32.5 cm x 32.5 cm) | Column | 32MPa | Concrete Rectangular | 325 | 325 | 1056.3 | 3225 | 0.34 | 833.37 | G300E | 3405600 | 26.72 | G300E | 0 | 0
16 | Story1 | C26 | 32 MPa RC Column (32.5 cm x 32.5 cm) | Column | 32MPa | Concrete Rectangular | 325 | 325 | 1056.3 | 3225 | 0.34 | 833.37 | G300E | 21142025 | 165.89 | G300E | 0 | 0
17 | Story1 | C27 | 32 MPa RC Column (32.5 cm x 32.5 cm) | Column | 32MPa | Concrete Rectangular | 325 | 325 | 1056.3 | 3225 | 0.34 | 833.37 | G300E | 16337850 | 128.19 | G300E | 0 | 0
18 | Story1 | C3 | 32 MPa RC Column (32.5 cm x 32.5 cm) | Column | 32MPa | Concrete Rectangular | 325 | 325 | 1056.3 | 3225 | 0.34 | 833.37 | G300E | 3405600 | 26.72 | G300E | 0 | 0
19 | Story1 | C30 | 32 MPa RC Column (32.5 cm x 32.5 cm) | Column | 32MPa | Concrete Rectangular | 325 | 325 | 1056.3 | 3225 | 0.34 | 833.37 | G300E | 16418475 | 128.83 | G300E | 0 | 0
20 | Story1 | C31 | 32 MPa RC Column (32.5 cm x 32.5 cm) | Column | 32MPa | Concrete Rectangular | 325 | 325 | 1056.3 | 3225 | 0.34 | 833.37 | G300E | 21091500 | 165.49 | G300E | 0 | 0
21 | Story1 | C32 | 32 MPa RC Column (32.5 cm x 32.5 cm) | Column | 32MPa | Concrete Rectangular | 325 | 325 | 1056.3 | 3225 | 0.34 | 833.37 | G300E | 3405600 | 26.72 | G300E | 0 | 0
22 | Story1 | C33 | 32 MPa RC Column (32.5 cm x 32.5 cm) | Column | 32MPa | Concrete Rectangular | 325 | 325 | 1056.3 | 3225 | 0.34 | 833.37 | G300E | 3405600 | 26.72 | G300E | 0 | 0
23 | Story1 | C34 | 32 MPa RC Column (32.5 cm x 32.5 cm) | Column | 32MPa | Concrete Rectangular | 325 | 325 | 1056.3 | 3225 | 0.34 | 833.37 | G300E | 21596750 | 169.46 | G300E | 0 | 0
24 | Story1 | C35 | 32 MPa RC Column (32.5 cm x 32.5 cm) | Column | 32MPa | Concrete Rectangular | 325 | 325 | 1056.3 | 3225 | 0.34 | 833.37 | G300E | 23749975 | 186.35 | G300E | 0 | 0
25 | Story1 | C36 | 32 MPa RC Column (32.5 cm x 32.5 cm) | Column | 32MPa | Concrete Rectangular | 325 | 325 | 1056.3 | 3225 | 0.34 | 833.37 | G300E | 21253825 | 166.77 | G300E | 0 | 0
26 | Story1 | C37 | 32 MPa RC Column (32.5 cm x 32.5 cm) | Column | 32MPa | Concrete Rectangular | 325 | 325 | 1056.3 | 3225 | 0.34 | 833.37 | G300E | 21267800 | 166.88 | G300E | 0 | 0
27 | Story1 | C38 | 32 MPa RC Column (32.5 cm x 32.5 cm) | Column | 32MPa | Concrete Rectangular | 325 | 325 | 1056.3 | 3225 | 0.34 | 833.37 | G300E | 23695150 | 185.92 | G300E | 0 | 0
28 | Story1 | C39 | 32 MPa RC Column (32.5 cm x 32.5 cm) | Column | 32MPa | Concrete Rectangular | 325 | 325 | 1056.3 | 3225 | 0.34 | 833.37 | G300E | 21553750 | 169.12 | G300E | 0 | 0
29 | Story1 | C4 | 32 MPa RC Column (32.5 cm x 32.5 cm) | Column | 32MPa | Concrete Rectangular | 325 | 325 | 1056.3 | 3225 | 0.34 | 833.37 | G300E | 3405600 | 26.72 | G300E | 0 | 0
30 | Story1 | C40 | 32 MPa RC Column (32.5 cm x 32.5 cm) | Column | 32MPa | Concrete Rectangular | 325 | 325 | 1056.3 | 3225 | 0.34 | 833.37 | G300E | 3405600 | 26.72 | G300E | 0 | 0
31 | Story1 | C41 | 32 MPa RC Column (32.5 cm x 32.5 cm) | Column | 32MPa | Concrete Rectangular | 325 | 325 | 1056.3 | 3225 | 0.34 | 833.37 | G300E | 3405600 | 26.72 | G300E | 0 | 0
32 | Story1 | C42 | 32 MPa RC Column (32.5 cm x 32.5 cm) | Column | 32MPa | Concrete Rectangular | 325 | 325 | 1056.3 | 3225 | 0.34 | 833.37 | G300E | 3405600 | 26.72 | G300E | 0 | 0
33 | Story1 | C43 | 32 MPa RC Column (32.5 cm x 32.5 cm) | Column | 32MPa | Concrete Rectangular | 325 | 325 | 1056.3 | 3225 | 0.34 | 833.37 | G300E | 3405600 | 26.72 | G300E | 0 | 0
34 | Story1 | C44 | 32 MPa RC Column (32.5 cm x 32.5 cm) | Column | 32MPa | Concrete Rectangular | 325 | 325 | 1056.3 | 3225 | 0.34 | 833.37 | G300E | 3405600 | 26.72 | G300E | 0 | 0
35 | Story1 | C45 | 32 MPa RC Column (32.5 cm x 32.5 cm) | Column | 32MPa | Concrete Rectangular | 325 | 325 | 1056.3 | 3225 | 0.34 | 833.37 | G300E | 3405600 | 26.72 | G300E | 0 | 0
36 | Story1 | C46 | 32 MPa RC Column (32.5 cm x 32.5 cm) | Column | 32MPa | Concrete Rectangular | 325 | 325 | 1056.3 | 3225 | 0.34 | 833.37 | G300E | 3405600 | 26.72 | G300E | 0 | 0
37 | Story1 | C47 | 32 MPa RC Column (32.5 cm x 32.5 cm) | Column | 32MPa | Concrete Rectangular | 325 | 325 | 1056.3 | 3225 | 0.34 | 833.37 | G300E | 3405600 | 26.72 | G300E | 0 | 0
38 | Story1 | C48 | 32 MPa RC Column (32.5 cm x 32.5 cm) | Column | 32MPa | Concrete Rectangular | 325 | 325 | 1056.3 | 3225 | 0.34 | 833.37 | G300E | 3405600 | 26.72 | G300E | 0 | 0
39 | Story1 | C5 | 32 MPa RC Column (32.5 cm x 32.5 cm) | Column | 32MPa | Concrete Rectangular | 325 | 325 | 1056.3 | 3225 | 0.34 | 833.37 | G300E | 3405600 | 26.72 | G300E | 0 | 0
40 | Story1 | C6 | 32 MPa RC Column (32.5 cm x 32.5 cm) | Column | 32MPa | Concrete Rectangular | 325 | 325 | 1056.3 | 3225 | 0.34 | 833.37 | G300E | 3405600 | 26.72 | G300E | 0 | 0
41 | Story1 | C7 | 32 MPa RC Column (32.5 cm x 32.5 cm) | Column | 32MPa | Concrete Rectangular | 325 | 325 | 1056.3 | 3225 | 0.34 | 833.37 | G300E | 3405600 | 26.72 | G300E | 0 | 0
42 | Story1 | C8 | 32 MPa RC Column (32.5 cm x 32.5 cm) | Column | 32MPa | Concrete Rectangular | 325 | 325 | 1056.3 | 3225 | 0.34 | 833.37 | G300E | 3405600 | 26.72 | G300E | 0 | 0
43 | Story1 | C9 | 32 MPa RC Column (32.5 cm x 32.5 cm) | Column | 32MPa | Concrete Rectangular | 325 | 325 | 1056.3 | 3225 | 0.34 | 833.37 | G300E | 3405600 | 26.72 | G300E | 0 | 0
44 | Story2 | C1 | 32 MPa RC Column (32.5 cm x 32.5 cm) | Column | 32MPa | Concrete Rectangular | 325 | 325 | 1056.3 | 3225 | 0.34 | 833.37 | G300E | 3405600 | 26.72 | G300E | 0 | 0
45 | Story2 | C10 | 32 MPa RC Column (32.5 cm x 32.5 cm) | Column | 32MPa | Concrete Rectangular | 325 | 325 | 1056.3 | 3225 | 0.34 | 833.37 | G300E | 11894875 | 93.33 | G300E | 0 | 0
46 | Story2 | C11 | 32 MPa RC Column (32.5 cm x 32.5 cm) | Column | 32MPa | Concrete Rectangular | 325 | 325 | 1056.3 | 3225 | 0.34 | 833.37 | G300E | 13481575 | 105.78 | G300E | 0 | 0
47 | Story2 | C12 | 32 MPa RC Column (32.5 cm x 32.5 cm) | Column | 32MPa | Concrete Rectangular | 325 | 325 | 1056.3 | 3225 | 0.34 | 833.37 | G300E | 11616450 | 91.15 | G300E | 0 | 0
48 | Story2 | C13 | 32 MPa RC Column (32.5 cm x 32.5 cm) | Column | 32MPa | Concrete Rectangular | 325 | 325 | 1056.3 | 3225 | 0.34 | 833.37 | G300E | 11601400 | 91.03 | G300E | 0 | 0
49 | Story2 | C14 | 32 MPa RC Column (32.5 cm x 32.5 cm) | Column | 32MPa | Concrete Rectangular | 325 | 325 | 1056.3 | 3225 | 0.34 | 833.37 | G300E | 13490175 | 105.85 | G300E | 0 | 0
50 | Story2 | C15 | 32 MPa RC Column (32.5 cm x 32.5 cm) | Column | 32MPa | Concrete Rectangular | 325 | 325 | 1056.3 | 3225 | 0.34 | 833.37 | G300E | 11880900 | 93.22 | G300E | 0 | 0
51 | Story2 | C16 | 32 MPa RC Column (32.5 cm x 32.5 cm) | Column | 32MPa | Concrete Rectangular | 325 | 325 | 1056.3 | 3225 | 0.34 | 833.37 | G300E | 3405600 | 26.72 | G300E | 0 | 0
52 | Story2 | C17 | 32 MPa RC Column (32.5 cm x 32.5 cm) | Column | 32MPa | Concrete Rectangular | 325 | 325 | 1056.3 | 3225 | 0.34 | 833.37 | G300E | 3405600 | 26.72 | G300E | 0 | 0
53 | Story2 | C18 | 32 MPa RC Column (32.5 cm x 32.5 cm) | Column | 32MPa | Concrete Rectangular | 325 | 325 | 1056.3 | 3225 | 0.34 | 833.37 | G300E | 14612475 | 114.65 | G300E | 0 | 0
54 | Story2 | C19 | 32 MPa RC Column (32.5 cm x 32.5 cm) | Column | 32MPa | Concrete Rectangular | 325 | 325 | 1056.3 | 3225 | 0.34 | 833.37 | G300E | 6396250 | 50.19 | G300E | 0 | 0
55 | Story2 | C2 | 32 MPa RC Column (32.5 cm x 32.5 cm) | Column | 32MPa | Concrete Rectangular | 325 | 325 | 1056.3 | 3225 | 0.34 | 833.37 | G300E | 3405600 | 26.72 | G300E | 0 | 0
56 | Story2 | C22 | 32 MPa RC Column (32.5 cm x 32.5 cm) | Column | 32MPa | Concrete Rectangular | 325 | 325 | 1056.3 | 3225 | 0.34 | 833.37 | G300E | 6369375 | 49.98 | G300E | 0 | 0
57 | Story2 | C23 | 32 MPa RC Column (32.5 cm x 32.5 cm) | Column | 32MPa | Concrete Rectangular | 325 | 325 | 1056.3 | 3225 | 0.34 | 833.37 | G300E | 14660850 | 115.03 | G300E | 0 | 0
58 | Story2 | C24 | 32 MPa RC Column (32.5 cm x 32.5 cm) | Column | 32MPa | Concrete Rectangular | 325 | 325 | 1056.3 | 3225 | 0.34 | 833.37 | G300E | 3405600 | 26.72 | G300E | 0 | 0
59 | Story2 | C25 | 32 MPa RC Column (32.5 cm x 32.5 cm) | Column | 32MPa | Concrete Rectangular | 325 | 325 | 1056.3 | 3225 | 0.34 | 833.37 | G300E | 3405600 | 26.72 | G300E | 0 | 0
60 | Story2 | C26 | 32 MPa RC Column (32.5 cm x 32.5 cm) | Column | 32MPa | Concrete Rectangular | 325 | 325 | 1056.3 | 3225 | 0.34 | 833.37 | G300E | 14608175 | 114.62 | G300E | 0 | 0
61 | Story2 | C27 | 32 MPa RC Column (32.5 cm x 32.5 cm) | Column | 32MPa | Concrete Rectangular | 325 | 325 | 1056.3 | 3225 | 0.34 | 833.37 | G300E | 6396250 | 50.19 | G300E | 0 | 0
62 | Story2 | C3 | 32 MPa RC Column (32.5 cm x 32.5 cm) | Column | 32MPa | Concrete Rectangular | 325 | 325 | 1056.3 | 3225 | 0.34 | 833.37 | G300E | 3405600 | 26.72 | G300E | 0 | 0
63 | Story2 | C30 | 32 MPa RC Column (32.5 cm x 32.5 cm) | Column | 32MPa | Concrete Rectangular | 325 | 325 | 1056.3 | 3225 | 0.34 | 833.37 | G300E | 6459675 | 50.69 | G300E | 0 | 0
64 | Story2 | C31 | 32 MPa RC Column (32.5 cm x 32.5 cm) | Column | 32MPa | Concrete Rectangular | 325 | 325 | 1056.3 | 3225 | 0.34 | 833.37 | G300E | 15102675 | 118.5 | G300E | 0 | 0
65 | Story2 | C32 | 32 MPa RC Column (32.5 cm x 32.5 cm) | Column | 32MPa | Concrete Rectangular | 325 | 325 | 1056.3 | 3225 | 0.34 | 833.37 | G300E | 3405600 | 26.72 | G300E | 0 | 0
66 | Story2 | C33 | 32 MPa RC Column (32.5 cm x 32.5 cm) | Column | 32MPa | Concrete Rectangular | 325 | 325 | 1056.3 | 3225 | 0.34 | 833.37 | G300E | 3405600 | 26.72 | G300E | 0 | 0
67 | Story2 | C34 | 32 MPa RC Column (32.5 cm x 32.5 cm) | Column | 32MPa | Concrete Rectangular | 325 | 325 | 1056.3 | 3225 | 0.34 | 833.37 | G300E | 11885200 | 93.26 | G300E | 0 | 0
68 | Story2 | C35 | 32 MPa RC Column (32.5 cm x 32.5 cm) | Column | 32MPa | Concrete Rectangular | 325 | 325 | 1056.3 | 3225 | 0.34 | 833.37 | G300E | 13483725 | 105.8 | G300E | 0 | 0
69 | Story2 | C36 | 32 MPa RC Column (32.5 cm x 32.5 cm) | Column | 32MPa | Concrete Rectangular | 325 | 325 | 1056.3 | 3225 | 0.34 | 833.37 | G300E | 11599250 | 91.01 | G300E | 0 | 0
70 | Story2 | C37 | 32 MPa RC Column (32.5 cm x 32.5 cm) | Column | 32MPa | Concrete Rectangular | 325 | 325 | 1056.3 | 3225 | 0.34 | 833.37 | G300E | 11555175 | 90.67 | G300E | 0 | 0
71 | Story2 | C38 | 32 MPa RC Column (32.5 cm x 32.5 cm) | Column | 32MPa | Concrete Rectangular | 325 | 325 | 1056.3 | 3225 | 0.34 | 833.37 | G300E | 13576175 | 106.52 | G300E | 0 | 0
72 | Story2 | C39 | 32 MPa RC Column (32.5 cm x 32.5 cm) | Column | 32MPa | Concrete Rectangular | 325 | 325 | 1056.3 | 3225 | 0.34 | 833.37 | G300E | 10455450 | 82.04 | G300E | 0 | 0
73 | Story2 | C4 | 32 MPa RC Column (32.5 cm x 32.5 cm) | Column | 32MPa | Concrete Rectangular | 325 | 325 | 1056.3 | 3225 | 0.34 | 833.37 | G300E | 3405600 | 26.72 | G300E | 0 | 0
74 | Story2 | C40 | 32 MPa RC Column (32.5 cm x 32.5 cm) | Column | 32MPa | Concrete Rectangular | 325 | 325 | 1056.3 | 3225 | 0.34 | 833.37 | G300E | 3405600 | 26.72 | G300E | 0 | 0
75 | Story2 | C41 | 32 MPa RC Column (32.5 cm x 32.5 cm) | Column | 32MPa | Concrete Rectangular | 325 | 325 | 1056.3 | 3225 | 0.34 | 833.37 | G300E | 3405600 | 26.72 | G300E | 0 | 0
76 | Story2 | C42 | 32 MPa RC Column (32.5 cm x 32.5 cm) | Column | 32MPa | Concrete Rectangular | 325 | 325 | 1056.3 | 3225 | 0.34 | 833.37 | G300E | 3405600 | 26.72 | G300E | 0 | 0
77 | Story2 | C43 | 32 MPa RC Column (32.5 cm x 32.5 cm) | Column | 32MPa | Concrete Rectangular | 325 | 325 | 1056.3 | 3225 | 0.34 | 833.37 | G300E | 3405600 | 26.72 | G300E | 0 | 0
78 | Story2 | C44 | 32 MPa RC Column (32.5 cm x 32.5 cm) | Column | 32MPa | Concrete Rectangular | 325 | 325 | 1056.3 | 3225 | 0.34 | 833.37 | G300E | 3405600 | 26.72 | G300E | 0 | 0
79 | Story2 | C45 | 32 MPa RC Column (32.5 cm x 32.5 cm) | Column | 32MPa | Concrete Rectangular | 325 | 325 | 1056.3 | 3225 | 0.34 | 833.37 | G300E | 3405600 | 26.72 | G300E | 0 | 0
80 | Story2 | C46 | 32 MPa RC Column (32.5 cm x 32.5 cm) | Column | 32MPa | Concrete Rectangular | 325 | 325 | 1056.3 | 3225 | 0.34 | 833.37 | G300E | 3405600 | 26.72 | G300E | 0 | 0
81 | Story2 | C47 | 32 MPa RC Column (32.5 cm x 32.5 cm) | Column | 32MPa | Concrete Rectangular | 325 | 325 | 1056.3 | 3225 | 0.34 | 833.37 | G300E | 3405600 | 26.72 | G300E | 0 | 0
82 | Story2 | C48 | 32 MPa RC Column (32.5 cm x 32.5 cm) | Column | 32MPa | Concrete Rectangular | 325 | 325 | 1056.3 | 3225 | 0.34 | 833.37 | G300E | 3405600 | 26.72 | G300E | 0 | 0
83 | Story2 | C5 | 32 MPa RC Column (32.5 cm x 32.5 cm) | Column | 32MPa | Concrete Rectangular | 325 | 325 | 1056.3 | 3225 | 0.34 | 833.37 | G300E | 3405600 | 26.72 | G300E | 0 | 0
84 | Story2 | C6 | 32 MPa RC Column (32.5 cm x 32.5 cm) | Column | 32MPa | Concrete Rectangular | 325 | 325 | 1056.3 | 3225 | 0.34 | 833.37 | G300E | 3405600 | 26.72 | G300E | 0 | 0
85 | Story2 | C7 | 32 MPa RC Column (32.5 cm x 32.5 cm) | Column | 32MPa | Concrete Rectangular | 325 | 325 | 1056.3 | 3225 | 0.34 | 833.37 | G300E | 3405600 | 26.72 | G300E | 0 | 0
86 | Story2 | C8 | 32 MPa RC Column (32.5 cm x 32.5 cm) | Column | 32MPa | Concrete Rectangular | 325 | 325 | 1056.3 | 3225 | 0.34 | 833.37 | G300E | 3405600 | 26.72 | G300E | 0 | 0
87 | Story2 | C9 | 32 MPa RC Column (32.5 cm x 32.5 cm) | Column | 32MPa | Concrete Rectangular | 325 | 325 | 1056.3 | 3225 | 0.34 | 833.37 | G300E | 3405600 | 26.72 | G300E | 0 | 0
88 | Story3 | C1 | 32 MPa RC Column (27.5 cm x 27.5 cm) | Column | 32MPa | Concrete Rectangular | 275 | 275 | 756.3 | 3225 | 0.24 | 596.67 | G300E | 2438100 | 19.13 | G300E | 0 | 0
89 | Story3 | C10 | 32 MPa RC Column (27.5 cm x 27.5 cm) | Column | 32MPa | Concrete Rectangular | 275 | 275 | 756.3 | 3225 | 0.24 | 596.67 | G300E | 14416825 | 113.12 | G300E | 0 | 0
90 | Story3 | C11 | 32 MPa RC Column (27.5 cm x 27.5 cm) | Column | 32MPa | Concrete Rectangular | 275 | 275 | 756.3 | 3225 | 0.24 | 596.67 | G300E | 16171225 | 126.89 | G300E | 0 | 0
91 | Story3 | C12 | 32 MPa RC Column (27.5 cm x 27.5 cm) | Column | 32MPa | Concrete Rectangular | 275 | 275 | 756.3 | 3225 | 0.24 | 596.67 | G300E | 14264175 | 111.92 | G300E | 0 | 0
92 | Story3 | C13 | 32 MPa RC Column (27.5 cm x 27.5 cm) | Column | 32MPa | Concrete Rectangular | 275 | 275 | 756.3 | 3225 | 0.24 | 596.67 | G300E | 14272775 | 111.99 | G300E | 0 | 0
93 | Story3 | C14 | 32 MPa RC Column (27.5 cm x 27.5 cm) | Column | 32MPa | Concrete Rectangular | 275 | 275 | 756.3 | 3225 | 0.24 | 596.67 | G300E | 16171225 | 126.89 | G300E | 0 | 0
94 | Story3 | C15 | 32 MPa RC Column (27.5 cm x 27.5 cm) | Column | 32MPa | Concrete Rectangular | 275 | 275 | 756.3 | 3225 | 0.24 | 596.67 | G300E | 14416825 | 113.12 | G300E | 0 | 0
95 | Story3 | C16 | 32 MPa RC Column (27.5 cm x 27.5 cm) | Column | 32MPa | Concrete Rectangular | 275 | 275 | 756.3 | 3225 | 0.24 | 596.67 | G300E | 2794785 | 21.93 | G300E | 0 | 0
96 | Story3 | C17 | 32 MPa RC Column (27.5 cm x 27.5 cm) | Column | 32MPa | Concrete Rectangular | 275 | 275 | 756.3 | 3225 | 0.24 | 596.67 | G300E | 2438100 | 19.13 | G300E | 0 | 0
97 | Story3 | C18 | 32 MPa RC Column (27.5 cm x 27.5 cm) | Column | 32MPa | Concrete Rectangular | 275 | 275 | 756.3 | 3225 | 0.24 | 596.67 | G300E | 14136250 | 110.92 | G300E | 0 | 0
98 | Story3 | C19 | 32 MPa RC Column (27.5 cm x 27.5 cm) | Column | 32MPa | Concrete Rectangular | 275 | 275 | 756.3 | 3225 | 0.24 | 596.67 | G300E | 10667225 | 83.7 | G300E | 0 | 0
99 | Story3 | C2 | 32 MPa RC Column (27.5 cm x 27.5 cm) | Column | 32MPa | Concrete Rectangular | 275 | 275 | 756.3 | 3225 | 0.24 | 596.67 | G300E | 2438100 | 19.13 | G300E | 0 | 0
100 | Story3 | C22 | 32 MPa RC Column (27.5 cm x 27.5 cm) | Column | 32MPa | Concrete Rectangular | 275 | 275 | 756.3 | 3225 | 0.24 | 596.67 | G300E | 10651100 | 83.57 | G300E | 0 | 0
101 | Story3 | C23 | 32 MPa RC Column (27.5 cm x 27.5 cm) | Column | 32MPa | Concrete Rectangular | 275 | 275 | 756.3 | 3225 | 0.24 | 596.67 | G300E | 14129800 | 110.87 | G300E | 0 | 0
102 | Story3 | C24 | 32 MPa RC Column (27.5 cm x 27.5 cm) | Column | 32MPa | Concrete Rectangular | 275 | 275 | 756.3 | 3225 | 0.24 | 596.67 | G300E | 2438100 | 19.13 | G300E | 0 | 0
103 | Story3 | C25 | 32 MPa RC Column (27.5 cm x 27.5 cm) | Column | 32MPa | Concrete Rectangular | 275 | 275 | 756.3 | 3225 | 0.24 | 596.67 | G300E | 2438100 | 19.13 | G300E | 0 | 0
104 | Story3 | C26 | 32 MPa RC Column (27.5 cm x 27.5 cm) | Column | 32MPa | Concrete Rectangular | 275 | 275 | 756.3 | 3225 | 0.24 | 596.67 | G300E | 14137325 | 110.93 | G300E | 0 | 0
105 | Story3 | C27 | 32 MPa RC Column (27.5 cm x 27.5 cm) | Column | 32MPa | Concrete Rectangular | 275 | 275 | 756.3 | 3225 | 0.24 | 596.67 | G300E | 10665075 | 83.68 | G300E | 0 | 0
106 | Story3 | C3 | 32 MPa RC Column (27.5 cm x 27.5 cm) | Column | 32MPa | Concrete Rectangular | 275 | 275 | 756.3 | 3225 | 0.24 | 596.67 | G300E | 3036015 | 23.82 | G300E | 0 | 0
107 | Story3 | C30 | 32 MPa RC Column (27.5 cm x 27.5 cm) | Column | 32MPa | Concrete Rectangular | 275 | 275 | 756.3 | 3225 | 0.24 | 596.67 | G300E | 10676900 | 83.77 | G300E | 0 | 0
108 | Story3 | C31 | 32 MPa RC Column (27.5 cm x 27.5 cm) | Column | 32MPa | Concrete Rectangular | 275 | 275 | 756.3 | 3225 | 0.24 | 596.67 | G300E | 14121200 | 110.8 | G300E | 0 | 0
109 | Story3 | C32 | 32 MPa RC Column (27.5 cm x 27.5 cm) | Column | 32MPa | Concrete Rectangular | 275 | 275 | 756.3 | 3225 | 0.24 | 596.67 | G300E | 2438100 | 19.13 | G300E | 0 | 0
110 | Story3 | C33 | 32 MPa RC Column (27.5 cm x 27.5 cm) | Column | 32MPa | Concrete Rectangular | 275 | 275 | 756.3 | 3225 | 0.24 | 596.67 | G300E | 2794785 | 21.93 | G300E | 0 | 0
111 | Story3 | C34 | 32 MPa RC Column (27.5 cm x 27.5 cm) | Column | 32MPa | Concrete Rectangular | 275 | 275 | 756.3 | 3225 | 0.24 | 596.67 | G300E | 14416825 | 113.12 | G300E | 0 | 0
112 | Story3 | C35 | 32 MPa RC Column (27.5 cm x 27.5 cm) | Column | 32MPa | Concrete Rectangular | 275 | 275 | 756.3 | 3225 | 0.24 | 596.67 | G300E | 16164775 | 126.83 | G300E | 0 | 0
113 | Story3 | C36 | 32 MPa RC Column (27.5 cm x 27.5 cm) | Column | 32MPa | Concrete Rectangular | 275 | 275 | 756.3 | 3225 | 0.24 | 596.67 | G300E | 14285675 | 112.09 | G300E | 0 | 0
114 | Story3 | C37 | 32 MPa RC Column (27.5 cm x 27.5 cm) | Column | 32MPa | Concrete Rectangular | 275 | 275 | 756.3 | 3225 | 0.24 | 596.67 | G300E | 14216875 | 111.55 | G300E | 0 | 0
115 | Story3 | C38 | 32 MPa RC Column (27.5 cm x 27.5 cm) | Column | 32MPa | Concrete Rectangular | 275 | 275 | 756.3 | 3225 | 0.24 | 596.67 | G300E | 16315275 | 128.02 | G300E | 0 | 0
116 | Story3 | C39 | 32 MPa RC Column (27.5 cm x 27.5 cm) | Column | 32MPa | Concrete Rectangular | 275 | 275 | 756.3 | 3225 | 0.24 | 596.67 | G300E | 14399625 | 112.98 | G300E | 0 | 0
117 | Story3 | C4 | 32 MPa RC Column (27.5 cm x 27.5 cm) | Column | 32MPa | Concrete Rectangular | 275 | 275 | 756.3 | 3225 | 0.24 | 596.67 | G300E | 2438100 | 19.13 | G300E | 0 | 0
118 | Story3 | C40 | 32 MPa RC Column (27.5 cm x 27.5 cm) | Column | 32MPa | Concrete Rectangular | 275 | 275 | 756.3 | 3225 | 0.24 | 596.67 | G300E | 2438100 | 19.13 | G300E | 0 | 0
119 | Story3 | C41 | 32 MPa RC Column (27.5 cm x 27.5 cm) | Column | 32MPa | Concrete Rectangular | 275 | 275 | 756.3 | 3225 | 0.24 | 596.67 | G300E | 2438100 | 19.13 | G300E | 0 | 0
120 | Story3 | C42 | 32 MPa RC Column (27.5 cm x 27.5 cm) | Column | 32MPa | Concrete Rectangular | 275 | 275 | 756.3 | 3225 | 0.24 | 596.67 | G300E | 2438100 | 19.13 | G300E | 0 | 0
121 | Story3 | C43 | 32 MPa RC Column (27.5 cm x 27.5 cm) | Column | 32MPa | Concrete Rectangular | 275 | 275 | 756.3 | 3225 | 0.24 | 596.67 | G300E | 3035370 | 23.82 | G300E | 0 | 0
122 | Story3 | C44 | 32 MPa RC Column (27.5 cm x 27.5 cm) | Column | 32MPa | Concrete Rectangular | 275 | 275 | 756.3 | 3225 | 0.24 | 596.67 | G300E | 2438100 | 19.13 | G300E | 0 | 0
123 | Story3 | C45 | 32 MPa RC Column (27.5 cm x 27.5 cm) | Column | 32MPa | Concrete Rectangular | 275 | 275 | 756.3 | 3225 | 0.24 | 596.67 | G300E | 2438100 | 19.13 | G300E | 0 | 0
124 | Story3 | C46 | 32 MPa RC Column (27.5 cm x 27.5 cm) | Column | 32MPa | Concrete Rectangular | 275 | 275 | 756.3 | 3225 | 0.24 | 596.67 | G300E | 3034725 | 23.81 | G300E | 0 | 0
125 | Story3 | C47 | 32 MPa RC Column (27.5 cm x 27.5 cm) | Column | 32MPa | Concrete Rectangular | 275 | 275 | 756.3 | 3225 | 0.24 | 596.67 | G300E | 2438100 | 19.13 | G300E | 0 | 0
126 | Story3 | C48 | 32 MPa RC Column (27.5 cm x 27.5 cm) | Column | 32MPa | Concrete Rectangular | 275 | 275 | 756.3 | 3225 | 0.24 | 596.67 | G300E | 2438100 | 19.13 | G300E | 0 | 0
127 | Story3 | C5 | 32 MPa RC Column (27.5 cm x 27.5 cm) | Column | 32MPa | Concrete Rectangular | 275 | 275 | 756.3 | 3225 | 0.24 | 596.67 | G300E | 2438100 | 19.13 | G300E | 0 | 0
128 | Story3 | C6 | 32 MPa RC Column (27.5 cm x 27.5 cm) | Column | 32MPa | Concrete Rectangular | 275 | 275 | 756.3 | 3225 | 0.24 | 596.67 | G300E | 3035370 | 23.82 | G300E | 0 | 0
129 | Story3 | C7 | 32 MPa RC Column (27.5 cm x 27.5 cm) | Column | 32MPa | Concrete Rectangular | 275 | 275 | 756.3 | 3225 | 0.24 | 596.67 | G300E | 2438100 | 19.13 | G300E | 0 | 0
130 | Story3 | C8 | 32 MPa RC Column (27.5 cm x 27.5 cm) | Column | 32MPa | Concrete Rectangular | 275 | 275 | 756.3 | 3225 | 0.24 | 596.67 | G300E | 2438100 | 19.13 | G300E | 0 | 0
131 | Story3 | C9 | 32 MPa RC Column (27.5 cm x 27.5 cm) | Column | 32MPa | Concrete Rectangular | 275 | 275 | 756.3 | 3225 | 0.24 | 596.67 | G300E | 2794785 | 21.93 | G300E | 0 | 0
132 | Story4 | C1 | 32 MPa RC Column (27.5 cm x 27.5 cm) | Column | 32MPa | Concrete Rectangular | 275 | 275 | 756.3 | 3225 | 0.24 | 596.67 | G300E | 2542375 | 19.95 | G300E | 0 | 0
133 | Story4 | C10 | 32 MPa RC Column (27.5 cm x 27.5 cm) | Column | 32MPa | Concrete Rectangular | 275 | 275 | 756.3 | 3225 | 0.24 | 596.67 | G300E | 7229375 | 56.72 | G300E | 0 | 0
134 | Story4 | C11 | 32 MPa RC Column (27.5 cm x 27.5 cm) | Column | 32MPa | Concrete Rectangular | 275 | 275 | 756.3 | 3225 | 0.24 | 596.67 | G300E | 9304125 | 73 | G300E | 0 | 0
135 | Story4 | C12 | 32 MPa RC Column (27.5 cm x 27.5 cm) | Column | 32MPa | Concrete Rectangular | 275 | 275 | 756.3 | 3225 | 0.24 | 596.67 | G300E | 6552125 | 51.41 | G300E | 0 | 0
136 | Story4 | C13 | 32 MPa RC Column (27.5 cm x 27.5 cm) | Column | 32MPa | Concrete Rectangular | 275 | 275 | 756.3 | 3225 | 0.24 | 596.67 | G300E | 6552125 | 51.41 | G300E | 0 | 0
137 | Story4 | C14 | 32 MPa RC Column (27.5 cm x 27.5 cm) | Column | 32MPa | Concrete Rectangular | 275 | 275 | 756.3 | 3225 | 0.24 | 596.67 | G300E | 9300900 | 72.98 | G300E | 0 | 0
138 | Story4 | C15 | 32 MPa RC Column (27.5 cm x 27.5 cm) | Column | 32MPa | Concrete Rectangular | 275 | 275 | 756.3 | 3225 | 0.24 | 596.67 | G300E | 7229375 | 56.72 | G300E | 0 | 0
139 | Story4 | C16 | 32 MPa RC Column (27.5 cm x 27.5 cm) | Column | 32MPa | Concrete Rectangular | 275 | 275 | 756.3 | 3225 | 0.24 | 596.67 | G300E | 2730285 | 21.42 | G300E | 0 | 0
140 | Story4 | C17 | 32 MPa RC Column (27.5 cm x 27.5 cm) | Column | 32MPa | Concrete Rectangular | 275 | 275 | 756.3 | 3225 | 0.24 | 596.67 | G300E | 2438100 | 19.13 | G300E | 0 | 0
141 | Story4 | C18 | 32 MPa RC Column (27.5 cm x 27.5 cm) | Column | 32MPa | Concrete Rectangular | 275 | 275 | 756.3 | 3225 | 0.24 | 596.67 | G300E | 6476875 | 50.82 | G300E | 0 | 0
142 | Story4 | C19 | 32 MPa RC Column (27.5 cm x 27.5 cm) | Column | 32MPa | Concrete Rectangular | 275 | 275 | 756.3 | 3225 | 0.24 | 596.67 | G300E | 4331175 | 33.98 | G300E | 0 | 0
143 | Story4 | C2 | 32 MPa RC Column (27.5 cm x 27.5 cm) | Column | 32MPa | Concrete Rectangular | 275 | 275 | 756.3 | 3225 | 0.24 | 596.67 | G300E | 2617625 | 20.54 | G300E | 0 | 0
144 | Story4 | C22 | 32 MPa RC Column (27.5 cm x 27.5 cm) | Column | 32MPa | Concrete Rectangular | 275 | 275 | 756.3 | 3225 | 0.24 | 596.67 | G300E | 4326875 | 33.95 | G300E | 0 | 0
145 | Story4 | C23 | 32 MPa RC Column (27.5 cm x 27.5 cm) | Column | 32MPa | Concrete Rectangular | 275 | 275 | 756.3 | 3225 | 0.24 | 596.67 | G300E | 6468275 | 50.75 | G300E | 0 | 0
146 | Story4 | C24 | 32 MPa RC Column (27.5 cm x 27.5 cm) | Column | 32MPa | Concrete Rectangular | 275 | 275 | 756.3 | 3225 | 0.24 | 596.67 | G300E | 2438100 | 19.13 | G300E | 0 | 0
147 | Story4 | C25 | 32 MPa RC Column (27.5 cm x 27.5 cm) | Column | 32MPa | Concrete Rectangular | 275 | 275 | 756.3 | 3225 | 0.24 | 596.67 | G300E | 2438100 | 19.13 | G300E | 0 | 0
148 | Story4 | C26 | 32 MPa RC Column (27.5 cm x 27.5 cm) | Column | 32MPa | Concrete Rectangular | 275 | 275 | 756.3 | 3225 | 0.24 | 596.67 | G300E | 6476875 | 50.82 | G300E | 0 | 0
149 | Story4 | C27 | 32 MPa RC Column (27.5 cm x 27.5 cm) | Column | 32MPa | Concrete Rectangular | 275 | 275 | 756.3 | 3225 | 0.24 | 596.67 | G300E | 4331175 | 33.98 | G300E | 0 | 0
150 | Story4 | C3 | 32 MPa RC Column (27.5 cm x 27.5 cm) | Column | 32MPa | Concrete Rectangular | 275 | 275 | 756.3 | 3225 | 0.24 | 596.67 | G300E | 3548145 | 27.84 | G300E | 0 | 0
151 | Story4 | C30 | 32 MPa RC Column (27.5 cm x 27.5 cm) | Column | 32MPa | Concrete Rectangular | 275 | 275 | 756.3 | 3225 | 0.24 | 596.67 | G300E | 4333325 | 34 | G300E | 0 | 0
152 | Story4 | C31 | 32 MPa RC Column (27.5 cm x 27.5 cm) | Column | 32MPa | Concrete Rectangular | 275 | 275 | 756.3 | 3225 | 0.24 | 596.67 | G300E | 6454300 | 50.64 | G300E | 0 | 0
153 | Story4 | C32 | 32 MPa RC Column (27.5 cm x 27.5 cm) | Column | 32MPa | Concrete Rectangular | 275 | 275 | 756.3 | 3225 | 0.24 | 596.67 | G300E | 2438100 | 19.13 | G300E | 0 | 0
154 | Story4 | C33 | 32 MPa RC Column (27.5 cm x 27.5 cm) | Column | 32MPa | Concrete Rectangular | 275 | 275 | 756.3 | 3225 | 0.24 | 596.67 | G300E | 2730285 | 21.42 | G300E | 0 | 0
155 | Story4 | C34 | 32 MPa RC Column (27.5 cm x 27.5 cm) | Column | 32MPa | Concrete Rectangular | 275 | 275 | 756.3 | 3225 | 0.24 | 596.67 | G300E | 7229375 | 56.72 | G300E | 0 | 0
156 | Story4 | C35 | 32 MPa RC Column (27.5 cm x 27.5 cm) | Column | 32MPa | Concrete Rectangular | 275 | 275 | 756.3 | 3225 | 0.24 | 596.67 | G300E | 9297675 | 72.95 | G300E | 0 | 0
157 | Story4 | C36 | 32 MPa RC Column (27.5 cm x 27.5 cm) | Column | 32MPa | Concrete Rectangular | 275 | 275 | 756.3 | 3225 | 0.24 | 596.67 | G300E | 6552125 | 51.41 | G300E | 0 | 0
158 | Story4 | C37 | 32 MPa RC Column (27.5 cm x 27.5 cm) | Column | 32MPa | Concrete Rectangular | 275 | 275 | 756.3 | 3225 | 0.24 | 596.67 | G300E | 6553200 | 51.42 | G300E | 0 | 0
159 | Story4 | C38 | 32 MPa RC Column (27.5 cm x 27.5 cm) | Column | 32MPa | Concrete Rectangular | 275 | 275 | 756.3 | 3225 | 0.24 | 596.67 | G300E | 9465375 | 74.27 | G300E | 0 | 0
160 | Story4 | C39 | 32 MPa RC Column (27.5 cm x 27.5 cm) | Column | 32MPa | Concrete Rectangular | 275 | 275 | 756.3 | 3225 | 0.24 | 596.67 | G300E | 7457275 | 58.51 | G300E | 0 | 0
161 | Story4 | C4 | 32 MPa RC Column (27.5 cm x 27.5 cm) | Column | 32MPa | Concrete Rectangular | 275 | 275 | 756.3 | 3225 | 0.24 | 596.67 | G300E | 3509875 | 27.54 | G300E | 0 | 0
162 | Story4 | C40 | 32 MPa RC Column (27.5 cm x 27.5 cm) | Column | 32MPa | Concrete Rectangular | 275 | 275 | 756.3 | 3225 | 0.24 | 596.67 | G300E | 2782530 | 21.83 | G300E | 0 | 0
163 | Story4 | C41 | 32 MPa RC Column (27.5 cm x 27.5 cm) | Column | 32MPa | Concrete Rectangular | 275 | 275 | 756.3 | 3225 | 0.24 | 596.67 | G300E | 2542375 | 19.95 | G300E | 0 | 0
164 | Story4 | C42 | 32 MPa RC Column (27.5 cm x 27.5 cm) | Column | 32MPa | Concrete Rectangular | 275 | 275 | 756.3 | 3225 | 0.24 | 596.67 | G300E | 2613325 | 20.51 | G300E | 0 | 0
165 | Story4 | C43 | 32 MPa RC Column (27.5 cm x 27.5 cm) | Column | 32MPa | Concrete Rectangular | 275 | 275 | 756.3 | 3225 | 0.24 | 596.67 | G300E | 3548145 | 27.84 | G300E | 0 | 0
166 | Story4 | C44 | 32 MPa RC Column (27.5 cm x 27.5 cm) | Column | 32MPa | Concrete Rectangular | 275 | 275 | 756.3 | 3225 | 0.24 | 596.67 | G300E | 3514175 | 27.57 | G300E | 0 | 0
167 | Story4 | C45 | 32 MPa RC Column (27.5 cm x 27.5 cm) | Column | 32MPa | Concrete Rectangular | 275 | 275 | 756.3 | 3225 | 0.24 | 596.67 | G300E | 3507725 | 27.52 | G300E | 0 | 0
168 | Story4 | C46 | 32 MPa RC Column (27.5 cm x 27.5 cm) | Column | 32MPa | Concrete Rectangular | 275 | 275 | 756.3 | 3225 | 0.24 | 596.67 | G300E | 3544920 | 27.81 | G300E | 0 | 0
169 | Story4 | C47 | 32 MPa RC Column (27.5 cm x 27.5 cm) | Column | 32MPa | Concrete Rectangular | 275 | 275 | 756.3 | 3225 | 0.24 | 596.67 | G300E | 2605800 | 20.45 | G300E | 0 | 0
170 | Story4 | C48 | 32 MPa RC Column (27.5 cm x 27.5 cm) | Column | 32MPa | Concrete Rectangular | 275 | 275 | 756.3 | 3225 | 0.24 | 596.67 | G300E | 2516575 | 19.75 | G300E | 0 | 0
171 | Story4 | C5 | 32 MPa RC Column (27.5 cm x 27.5 cm) | Column | 32MPa | Concrete Rectangular | 275 | 275 | 756.3 | 3225 | 0.24 | 596.67 | G300E | 3513100 | 27.57 | G300E | 0 | 0
172 | Story4 | C6 | 32 MPa RC Column (27.5 cm x 27.5 cm) | Column | 32MPa | Concrete Rectangular | 275 | 275 | 756.3 | 3225 | 0.24 | 596.67 | G300E | 3548145 | 27.84 | G300E | 0 | 0
173 | Story4 | C7 | 32 MPa RC Column (27.5 cm x 27.5 cm) | Column | 32MPa | Concrete Rectangular | 275 | 275 | 756.3 | 3225 | 0.24 | 596.67 | G300E | 2614400 | 20.51 | G300E | 0 | 0
174 | Story4 | C8 | 32 MPa RC Column (27.5 cm x 27.5 cm) | Column | 32MPa | Concrete Rectangular | 275 | 275 | 756.3 | 3225 | 0.24 | 596.67 | G300E | 2542375 | 19.95 | G300E | 0 | 0
175 | Story4 | C9 | 32 MPa RC Column (27.5 cm x 27.5 cm) | Column | 32MPa | Concrete Rectangular | 275 | 275 | 756.3 | 3225 | 0.24 | 596.67 | G300E | 2730285 | 21.42 | G300E | 0 | 0
176 | Story5 | C1 | 32 MPa RC Column (25 cm x 25 cm) | Column | 32MPa | Concrete Rectangular | 250 | 250 | 625 | 3225 | 0.2 | 493.12 | G300E | 2015625 | 15.82 | G300E | 0 | 0
177 | Story5 | C10 | 32 MPa RC Column (25 cm x 25 cm) | Column | 32MPa | Concrete Rectangular | 250 | 250 | 625 | 3225 | 0.2 | 493.12 | G300E | 6020000 | 47.24 | G300E | 0 | 0
178 | Story5 | C11 | 32 MPa RC Column (25 cm x 25 cm) | Column | 32MPa | Concrete Rectangular | 250 | 250 | 625 | 3225 | 0.2 | 493.12 | G300E | 6179100 | 48.48 | G300E | 0 | 0
179 | Story5 | C12 | 32 MPa RC Column (25 cm x 25 cm) | Column | 32MPa | Concrete Rectangular | 250 | 250 | 625 | 3225 | 0.2 | 493.12 | G300E | 4813850 | 37.77 | G300E | 0 | 0
180 | Story5 | C13 | 32 MPa RC Column (25 cm x 25 cm) | Column | 32MPa | Concrete Rectangular | 250 | 250 | 625 | 3225 | 0.2 | 493.12 | G300E | 4812775 | 37.76 | G300E | 0 | 0
181 | Story5 | C14 | 32 MPa RC Column (25 cm x 25 cm) | Column | 32MPa | Concrete Rectangular | 250 | 250 | 625 | 3225 | 0.2 | 493.12 | G300E | 6178025 | 48.48 | G300E | 0 | 0
182 | Story5 | C15 | 32 MPa RC Column (25 cm x 25 cm) | Column | 32MPa | Concrete Rectangular | 250 | 250 | 625 | 3225 | 0.2 | 493.12 | G300E | 6020000 | 47.24 | G300E | 0 | 0
183 | Story5 | C16 | 32 MPa RC Column (25 cm x 25 cm) | Column | 32MPa | Concrete Rectangular | 250 | 250 | 625 | 3225 | 0.2 | 493.12 | G300E | 2015625 | 15.82 | G300E | 0 | 0
184 | Story5 | C17 | 32 MPa RC Column (25 cm x 25 cm) | Column | 32MPa | Concrete Rectangular | 250 | 250 | 625 | 3225 | 0.2 | 493.12 | G300E | 2677395 | 21.01 | G300E | 0 | 0
185 | Story5 | C18 | 32 MPa RC Column (25 cm x 25 cm) | Column | 32MPa | Concrete Rectangular | 250 | 250 | 625 | 3225 | 0.2 | 493.12 | G300E | 6462900 | 50.71 | G300E | 0 | 0
186 | Story5 | C19 | 32 MPa RC Column (25 cm x 25 cm) | Column | 32MPa | Concrete Rectangular | 250 | 250 | 625 | 3225 | 0.2 | 493.12 | G300E | 3680800 | 28.88 | G300E | 0 | 0
187 | Story5 | C2 | 32 MPa RC Column (25 cm x 25 cm) | Column | 32MPa | Concrete Rectangular | 250 | 250 | 625 | 3225 | 0.2 | 493.12 | G300E | 3359160 | 26.36 | G300E | 46923.75 | 0.37
188 | Story5 | C22 | 32 MPa RC Column (25 cm x 25 cm) | Column | 32MPa | Concrete Rectangular | 250 | 250 | 625 | 3225 | 0.2 | 493.12 | G300E | 3670050 | 28.8 | G300E | 0 | 0
189 | Story5 | C23 | 32 MPa RC Column (25 cm x 25 cm) | Column | 32MPa | Concrete Rectangular | 250 | 250 | 625 | 3225 | 0.2 | 493.12 | G300E | 6402700 | 50.24 | G300E | 0 | 0
190 | Story5 | C24 | 32 MPa RC Column (25 cm x 25 cm) | Column | 32MPa | Concrete Rectangular | 250 | 250 | 625 | 3225 | 0.2 | 493.12 | G300E | 2677395 | 21.01 | G300E | 0 | 0
191 | Story5 | C25 | 32 MPa RC Column (25 cm x 25 cm) | Column | 32MPa | Concrete Rectangular | 250 | 250 | 625 | 3225 | 0.2 | 493.12 | G300E | 2677395 | 21.01 | G300E | 0 | 0
192 | Story5 | C26 | 32 MPa RC Column (25 cm x 25 cm) | Column | 32MPa | Concrete Rectangular | 250 | 250 | 625 | 3225 | 0.2 | 493.12 | G300E | 6463975 | 50.72 | G300E | 0 | 0
193 | Story5 | C27 | 32 MPa RC Column (25 cm x 25 cm) | Column | 32MPa | Concrete Rectangular | 250 | 250 | 625 | 3225 | 0.2 | 493.12 | G300E | 3680800 | 28.88 | G300E | 0 | 0
194 | Story5 | C3 | 32 MPa RC Column (25 cm x 25 cm) | Column | 32MPa | Concrete Rectangular | 250 | 250 | 625 | 3225 | 0.2 | 493.12 | G300E | 2403700 | 18.86 | G300E | 0 | 0
195 | Story5 | C30 | 32 MPa RC Column (25 cm x 25 cm) | Column | 32MPa | Concrete Rectangular | 250 | 250 | 625 | 3225 | 0.2 | 493.12 | G300E | 3659300 | 28.71 | G300E | 0 | 0
196 | Story5 | C31 | 32 MPa RC Column (25 cm x 25 cm) | Column | 32MPa | Concrete Rectangular | 250 | 250 | 625 | 3225 | 0.2 | 493.12 | G300E | 6180175 | 48.49 | G300E | 0 | 0
197 | Story5 | C32 | 32 MPa RC Column (25 cm x 25 cm) | Column | 32MPa | Concrete Rectangular | 250 | 250 | 625 | 3225 | 0.2 | 493.12 | G300E | 2679975 | 21.03 | G300E | 0 | 0
198 | Story5 | C33 | 32 MPa RC Column (25 cm x 25 cm) | Column | 32MPa | Concrete Rectangular | 250 | 250 | 625 | 3225 | 0.2 | 493.12 | G300E | 2015625 | 15.82 | G300E | 0 | 0
199 | Story5 | C34 | 32 MPa RC Column (25 cm x 25 cm) | Column | 32MPa | Concrete Rectangular | 250 | 250 | 625 | 3225 | 0.2 | 493.12 | G300E | 6020000 | 47.24 | G300E | 0 | 0
200 | Story5 | C35 | 32 MPa RC Column (25 cm x 25 cm) | Column | 32MPa | Concrete Rectangular | 250 | 250 | 625 | 3225 | 0.2 | 493.12 | G300E | 6176950 | 48.47 | G300E | 0 | 0
201 | Story5 | C36 | 32 MPa RC Column (25 cm x 25 cm) | Column | 32MPa | Concrete Rectangular | 250 | 250 | 625 | 3225 | 0.2 | 493.12 | G300E | 4812775 | 37.76 | G300E | 0 | 0
202 | Story5 | C37 | 32 MPa RC Column (25 cm x 25 cm) | Column | 32MPa | Concrete Rectangular | 250 | 250 | 625 | 3225 | 0.2 | 493.12 | G300E | 4812775 | 37.76 | G300E | 0 | 0
203 | Story5 | C38 | 32 MPa RC Column (25 cm x 25 cm) | Column | 32MPa | Concrete Rectangular | 250 | 250 | 625 | 3225 | 0.2 | 493.12 | G300E | 6041500 | 47.4 | G300E | 0 | 0
204 | Story5 | C39 | 32 MPa RC Column (25 cm x 25 cm) | Column | 32MPa | Concrete Rectangular | 250 | 250 | 625 | 3225 | 0.2 | 493.12 | G300E | 6037200 | 47.37 | G300E | 0 | 0
205 | Story5 | C4 | 32 MPa RC Column (25 cm x 25 cm) | Column | 32MPa | Concrete Rectangular | 250 | 250 | 625 | 3225 | 0.2 | 493.12 | G300E | 2793925 | 21.92 | G300E | 0 | 0
206 | Story5 | C40 | 32 MPa RC Column (25 cm x 25 cm) | Column | 32MPa | Concrete Rectangular | 250 | 250 | 625 | 3225 | 0.2 | 493.12 | G300E | 2015625 | 15.82 | G300E | 0 | 0
207 | Story5 | C41 | 32 MPa RC Column (25 cm x 25 cm) | Column | 32MPa | Concrete Rectangular | 250 | 250 | 625 | 3225 | 0.2 | 493.12 | G300E | 2015625 | 15.82 | G300E | 0 | 0
208 | Story5 | C42 | 32 MPa RC Column (25 cm x 25 cm) | Column | 32MPa | Concrete Rectangular | 250 | 250 | 625 | 3225 | 0.2 | 493.12 | G300E | 3358515 | 26.35 | G300E | 46923.75 | 0.37
209 | Story5 | C43 | 32 MPa RC Column (25 cm x 25 cm) | Column | 32MPa | Concrete Rectangular | 250 | 250 | 625 | 3225 | 0.2 | 493.12 | G300E | 2404775 | 18.87 | G300E | 0 | 0
210 | Story5 | C44 | 32 MPa RC Column (25 cm x 25 cm) | Column | 32MPa | Concrete Rectangular | 250 | 250 | 625 | 3225 | 0.2 | 493.12 | G300E | 2796075 | 21.94 | G300E | 0 | 0
211 | Story5 | C45 | 32 MPa RC Column (25 cm x 25 cm) | Column | 32MPa | Concrete Rectangular | 250 | 250 | 625 | 3225 | 0.2 | 493.12 | G300E | 2793925 | 21.92 | G300E | 0 | 0
212 | Story5 | C46 | 32 MPa RC Column (25 cm x 25 cm) | Column | 32MPa | Concrete Rectangular | 250 | 250 | 625 | 3225 | 0.2 | 493.12 | G300E | 2386500 | 18.73 | G300E | 0 | 0
213 | Story5 | C47 | 32 MPa RC Column (25 cm x 25 cm) | Column | 32MPa | Concrete Rectangular | 250 | 250 | 625 | 3225 | 0.2 | 493.12 | G300E | 3325620 | 26.09 | G300E | 46923.75 | 0.37
214 | Story5 | C48 | 32 MPa RC Column (25 cm x 25 cm) | Column | 32MPa | Concrete Rectangular | 250 | 250 | 625 | 3225 | 0.2 | 493.12 | G300E | 2015625 | 15.82 | G300E | 0 | 0
215 | Story5 | C5 | 32 MPa RC Column (25 cm x 25 cm) | Column | 32MPa | Concrete Rectangular | 250 | 250 | 625 | 3225 | 0.2 | 493.12 | G300E | 2796075 | 21.94 | G300E | 0 | 0
216 | Story5 | C6 | 32 MPa RC Column (25 cm x 25 cm) | Column | 32MPa | Concrete Rectangular | 250 | 250 | 625 | 3225 | 0.2 | 493.12 | G300E | 2403700 | 18.86 | G300E | 0 | 0
217 | Story5 | C7 | 32 MPa RC Column (25 cm x 25 cm) | Column | 32MPa | Concrete Rectangular | 250 | 250 | 625 | 3225 | 0.2 | 493.12 | G300E | 3358515 | 26.35 | G300E | 46923.75 | 0.37
218 | Story5 | C8 | 32 MPa RC Column (25 cm x 25 cm) | Column | 32MPa | Concrete Rectangular | 250 | 250 | 625 | 3225 | 0.2 | 493.12 | G300E | 2015625 | 15.82 | G300E | 0 | 0
219 | Story5 | C9 | 32 MPa RC Column (25 cm x 25 cm) | Column | 32MPa | Concrete Rectangular | 250 | 250 | 625 | 3225 | 0.2 | 493.12 | G300E | 2015625 | 15.82 | G300E | 0 | 0
220 | Story6 | C1 | 32 MPa RC Column (25 cm x 25 cm) | Column | 32MPa | Concrete Rectangular | 250 | 250 | 625 | 3225 | 0.2 | 493.12 | G300E | 2015625 | 15.82 | G300E | 0 | 0
221 | Story6 | C10 | 32 MPa RC Column (25 cm x 25 cm) | Column | 32MPa | Concrete Rectangular | 250 | 250 | 625 | 3225 | 0.2 | 493.12 | G300E | 2015625 | 15.82 | G300E | 0 | 0
222 | Story6 | C11 | 32 MPa RC Column (25 cm x 25 cm) | Column | 32MPa | Concrete Rectangular | 250 | 250 | 625 | 3225 | 0.2 | 493.12 | G300E | 2015625 | 15.82 | G300E | 0 | 0
223 | Story6 | C12 | 32 MPa RC Column (25 cm x 25 cm) | Column | 32MPa | Concrete Rectangular | 250 | 250 | 625 | 3225 | 0.2 | 493.12 | G300E | 2015625 | 15.82 | G300E | 0 | 0
224 | Story6 | C13 | 32 MPa RC Column (25 cm x 25 cm) | Column | 32MPa | Concrete Rectangular | 250 | 250 | 625 | 3225 | 0.2 | 493.12 | G300E | 2015625 | 15.82 | G300E | 0 | 0
225 | Story6 | C14 | 32 MPa RC Column (25 cm x 25 cm) | Column | 32MPa | Concrete Rectangular | 250 | 250 | 625 | 3225 | 0.2 | 493.12 | G300E | 2015625 | 15.82 | G300E | 0 | 0
226 | Story6 | C15 | 32 MPa RC Column (25 cm x 25 cm) | Column | 32MPa | Concrete Rectangular | 250 | 250 | 625 | 3225 | 0.2 | 493.12 | G300E | 2015625 | 15.82 | G300E | 0 | 0
227 | Story6 | C16 | 32 MPa RC Column (25 cm x 25 cm) | Column | 32MPa | Concrete Rectangular | 250 | 250 | 625 | 3225 | 0.2 | 493.12 | G300E | 4296775 | 33.71 | G300E | 0 | 0
228 | Story6 | C17 | 32 MPa RC Column (25 cm x 25 cm) | Column | 32MPa | Concrete Rectangular | 250 | 250 | 625 | 3225 | 0.2 | 493.12 | G300E | 2875625 | 22.56 | G300E | 0 | 0
229 | Story6 | C18 | 32 MPa RC Column (25 cm x 25 cm) | Column | 32MPa | Concrete Rectangular | 250 | 250 | 625 | 3225 | 0.2 | 493.12 | G300E | 2015625 | 15.82 | G300E | 0 | 0
230 | Story6 | C19 | 32 MPa RC Column (25 cm x 25 cm) | Column | 32MPa | Concrete Rectangular | 250 | 250 | 625 | 3225 | 0.2 | 493.12 | G300E | 2015625 | 15.82 | G300E | 0 | 0
231 | Story6 | C2 | 32 MPa RC Column (25 cm x 25 cm) | Column | 32MPa | Concrete Rectangular | 250 | 250 | 625 | 3225 | 0.2 | 493.12 | G300E | 6638125 | 52.09 | G300E | 0 | 0
232 | Story6 | C22 | 32 MPa RC Column (25 cm x 25 cm) | Column | 32MPa | Concrete Rectangular | 250 | 250 | 625 | 3225 | 0.2 | 493.12 | G300E | 2015625 | 15.82 | G300E | 0 | 0
233 | Story6 | C23 | 32 MPa RC Column (25 cm x 25 cm) | Column | 32MPa | Concrete Rectangular | 250 | 250 | 625 | 3225 | 0.2 | 493.12 | G300E | 2015625 | 15.82 | G300E | 0 | 0
234 | Story6 | C24 | 32 MPa RC Column (25 cm x 25 cm) | Column | 32MPa | Concrete Rectangular | 250 | 250 | 625 | 3225 | 0.2 | 493.12 | G300E | 2873475 | 22.55 | G300E | 0 | 0
235 | Story6 | C25 | 32 MPa RC Column (25 cm x 25 cm) | Column | 32MPa | Concrete Rectangular | 250 | 250 | 625 | 3225 | 0.2 | 493.12 | G300E | 2874550 | 22.55 | G300E | 0 | 0
236 | Story6 | C26 | 32 MPa RC Column (25 cm x 25 cm) | Column | 32MPa | Concrete Rectangular | 250 | 250 | 625 | 3225 | 0.2 | 493.12 | G300E | 2015625 | 15.82 | G300E | 0 | 0
237 | Story6 | C27 | 32 MPa RC Column (25 cm x 25 cm) | Column | 32MPa | Concrete Rectangular | 250 | 250 | 625 | 3225 | 0.2 | 493.12 | G300E | 2015625 | 15.82 | G300E | 0 | 0
238 | Story6 | C3 | 32 MPa RC Column (25 cm x 25 cm) | Column | 32MPa | Concrete Rectangular | 250 | 250 | 625 | 3225 | 0.2 | 493.12 | G300E | 8028100 | 62.99 | G300E | 78206.25 | 0.61
239 | Story6 | C30 | 32 MPa RC Column (25 cm x 25 cm) | Column | 32MPa | Concrete Rectangular | 250 | 250 | 625 | 3225 | 0.2 | 493.12 | G300E | 2015625 | 15.82 | G300E | 0 | 0
240 | Story6 | C31 | 32 MPa RC Column (25 cm x 25 cm) | Column | 32MPa | Concrete Rectangular | 250 | 250 | 625 | 3225 | 0.2 | 493.12 | G300E | 2015625 | 15.82 | G300E | 0 | 0
241 | Story6 | C32 | 32 MPa RC Column (25 cm x 25 cm) | Column | 32MPa | Concrete Rectangular | 250 | 250 | 625 | 3225 | 0.2 | 493.12 | G300E | 2874550 | 22.55 | G300E | 0 | 0
242 | Story6 | C33 | 32 MPa RC Column (25 cm x 25 cm) | Column | 32MPa | Concrete Rectangular | 250 | 250 | 625 | 3225 | 0.2 | 493.12 | G300E | 4296775 | 33.71 | G300E | 0 | 0
243 | Story6 | C34 | 32 MPa RC Column (25 cm x 25 cm) | Column | 32MPa | Concrete Rectangular | 250 | 250 | 625 | 3225 | 0.2 | 493.12 | G300E | 2015625 | 15.82 | G300E | 0 | 0
244 | Story6 | C35 | 32 MPa RC Column (25 cm x 25 cm) | Column | 32MPa | Concrete Rectangular | 250 | 250 | 625 | 3225 | 0.2 | 493.12 | G300E | 2015625 | 15.82 | G300E | 0 | 0
245 | Story6 | C36 | 32 MPa RC Column (25 cm x 25 cm) | Column | 32MPa | Concrete Rectangular | 250 | 250 | 625 | 3225 | 0.2 | 493.12 | G300E | 2015625 | 15.82 | G300E | 0 | 0
246 | Story6 | C37 | 32 MPa RC Column (25 cm x 25 cm) | Column | 32MPa | Concrete Rectangular | 250 | 250 | 625 | 3225 | 0.2 | 493.12 | G300E | 2015625 | 15.82 | G300E | 0 | 0
247 | Story6 | C38 | 32 MPa RC Column (25 cm x 25 cm) | Column | 32MPa | Concrete Rectangular | 250 | 250 | 625 | 3225 | 0.2 | 493.12 | G300E | 2015625 | 15.82 | G300E | 0 | 0
248 | Story6 | C39 | 32 MPa RC Column (25 cm x 25 cm) | Column | 32MPa | Concrete Rectangular | 250 | 250 | 625 | 3225 | 0.2 | 493.12 | G300E | 2015625 | 15.82 | G300E | 0 | 0
249 | Story6 | C4 | 32 MPa RC Column (25 cm x 25 cm) | Column | 32MPa | Concrete Rectangular | 250 | 250 | 625 | 3225 | 0.2 | 493.12 | G300E | 4434375 | 34.79 | G300E | 93847.5 | 0.74
250 | Story6 | C40 | 32 MPa RC Column (25 cm x 25 cm) | Column | 32MPa | Concrete Rectangular | 250 | 250 | 625 | 3225 | 0.2 | 493.12 | G300E | 4397825 | 34.51 | G300E | 0 | 0
251 | Story6 | C41 | 32 MPa RC Column (25 cm x 25 cm) | Column | 32MPa | Concrete Rectangular | 250 | 250 | 625 | 3225 | 0.2 | 493.12 | G300E | 2015625 | 15.82 | G300E | 0 | 0
252 | Story6 | C42 | 32 MPa RC Column (25 cm x 25 cm) | Column | 32MPa | Concrete Rectangular | 250 | 250 | 625 | 3225 | 0.2 | 493.12 | G300E | 6637050 | 52.08 | G300E | 0 | 0
253 | Story6 | C43 | 32 MPa RC Column (25 cm x 25 cm) | Column | 32MPa | Concrete Rectangular | 250 | 250 | 625 | 3225 | 0.2 | 493.12 | G300E | 8029175 | 63 | G300E | 78206.25 | 0.61
254 | Story6 | C44 | 32 MPa RC Column (25 cm x 25 cm) | Column | 32MPa | Concrete Rectangular | 250 | 250 | 625 | 3225 | 0.2 | 493.12 | G300E | 4436310 | 34.81 | G300E | 93847.5 | 0.74
255 | Story6 | C45 | 32 MPa RC Column (25 cm x 25 cm) | Column | 32MPa | Concrete Rectangular | 250 | 250 | 625 | 3225 | 0.2 | 493.12 | G300E | 4433730 | 34.79 | G300E | 93847.5 | 0.74
256 | Story6 | C46 | 32 MPa RC Column (25 cm x 25 cm) | Column | 32MPa | Concrete Rectangular | 250 | 250 | 625 | 3225 | 0.2 | 493.12 | G300E | 8021650 | 62.94 | G300E | 78206.25 | 0.61
257 | Story6 | C47 | 32 MPa RC Column (25 cm x 25 cm) | Column | 32MPa | Concrete Rectangular | 250 | 250 | 625 | 3225 | 0.2 | 493.12 | G300E | 6630600 | 52.03 | G300E | 0 | 0
258 | Story6 | C48 | 32 MPa RC Column (25 cm x 25 cm) | Column | 32MPa | Concrete Rectangular | 250 | 250 | 625 | 3225 | 0.2 | 493.12 | G300E | 2015625 | 15.82 | G300E | 0 | 0
259 | Story6 | C5 | 32 MPa RC Column (25 cm x 25 cm) | Column | 32MPa | Concrete Rectangular | 250 | 250 | 625 | 3225 | 0.2 | 493.12 | G300E | 4436310 | 34.81 | G300E | 93847.5 | 0.74
260 | Story6 | C6 | 32 MPa RC Column (25 cm x 25 cm) | Column | 32MPa | Concrete Rectangular | 250 | 250 | 625 | 3225 | 0.2 | 493.12 | G300E | 8029175 | 63 | G300E | 78206.25 | 0.61
261 | Story6 | C7 | 32 MPa RC Column (25 cm x 25 cm) | Column | 32MPa | Concrete Rectangular | 250 | 250 | 625 | 3225 | 0.2 | 493.12 | G300E | 6637050 | 52.08 | G300E | 0 | 0
262 | Story6 | C8 | 32 MPa RC Column (25 cm x 25 cm) | Column | 32MPa | Concrete Rectangular | 250 | 250 | 625 | 3225 | 0.2 | 493.12 | G300E | 2015625 | 15.82 | G300E | 0 | 0
263 | Story6 | C9 | 32 MPa RC Column (25 cm x 25 cm) | Column | 32MPa | Concrete Rectangular | 250 | 250 | 625 | 3225 | 0.2 | 493.12 | G300E | 4295700 | 33.71 | G300E | 0 | 0
264 | Story6 | D1 | 32 MPa RC Column (65 cm x 65 cm) | Column | 32MPa | Concrete Rectangular | 650 | 650 | 4225 | 26893.1 | 11.36 | 27797.76 | G300E | 525746658.45 | 4125.2 | G300E | 0 | 0
265 | Story6 | D10 | 32 MPa RC Column (65 cm x 65 cm) | Column | 32MPa | Concrete Rectangular | 650 | 650 | 4225 | 27658.6 | 11.69 | 28589.01 | G300E | 460640153.7 | 3614.35 | G300E | 0 | 0
266 | Story6 | D11 | 32 MPa RC Column (67.5 cm x 67.5 cm) | Column | 32MPa | Concrete Rectangular | 675 | 675 | 4556.3 | 27658.6 | 12.6 | 30830.46 | G300E | 463551221.35 | 3637.19 | G300E | 1836617.47 | 14.41
267 | Story6 | D12 | 32 MPa RC Column (65 cm x 65 cm) | Column | 32MPa | Concrete Rectangular | 650 | 650 | 4225 | 26893.1 | 11.36 | 27797.76 | G300E | 526181430.23 | 4128.61 | G300E | 0 | 0
268 | Story6 | D13 | 32 MPa RC Column (65 cm x 65 cm) | Column | 32MPa | Concrete Rectangular | 650 | 650 | 4225 | 26893.1 | 11.36 | 27797.76 | G300E | 460006475.5 | 3609.38 | G300E | 0 | 0
269 | Story6 | D14 | 32 MPa RC Column (65 cm x 65 cm) | Column | 32MPa | Concrete Rectangular | 650 | 650 | 4225 | 26893.1 | 11.36 | 27797.76 | G300E | 460097613.23 | 3610.1 | G300E | 0 | 0
270 | Story6 | D15 | 32 MPa RC Column (67.5 cm x 67.5 cm) | Column | 32MPa | Concrete Rectangular | 675 | 675 | 4556.3 | 27658.6 | 12.6 | 30830.46 | G300E | 464496799.74 | 3644.61 | G300E | 1836617.47 | 14.41
271 | Story6 | D16 | 32 MPa RC Column (65 cm x 65 cm) | Column | 32MPa | Concrete Rectangular | 650 | 650 | 4225 | 26893.1 | 11.36 | 27797.76 | G300E | 524842751.48 | 4118.11 | G300E | 0 | 0
272 | Story6 | D2 | 32 MPa RC Column (67.5 cm x 67.5 cm) | Column | 32MPa | Concrete Rectangular | 675 | 675 | 4556.3 | 27658.6 | 12.6 | 30830.46 | G300E | 463616910.52 | 3637.71 | G300E | 1836617.47 | 14.41
273 | Story6 | D3 | 32 MPa RC Column (65 cm x 65 cm) | Column | 32MPa | Concrete Rectangular | 650 | 650 | 4225 | 26893.1 | 11.36 | 27797.76 | G300E | 460105083.53 | 3610.16 | G300E | 0 | 0
274 | Story6 | D4 | 32 MPa RC Column (65 cm x 65 cm) | Column | 32MPa | Concrete Rectangular | 650 | 650 | 4225 | 26893.1 | 11.36 | 27797.76 | G300E | 460058767.64 | 3609.79 | G300E | 0 | 0
275 | Story6 | D5 | 32 MPa RC Column (65 cm x 65 cm) | Column | 32MPa | Concrete Rectangular | 650 | 650 | 4225 | 26893.1 | 11.36 | 27797.76 | G300E | 525612192.95 | 4124.15 | G300E | 0 | 0
276 | Story6 | D6 | 32 MPa RC Column (67.5 cm x 67.5 cm) | Column | 32MPa | Concrete Rectangular | 675 | 675 | 4556.3 | 27658.6 | 12.6 | 30830.46 | G300E | 463590980.59 | 3637.51 | G300E | 1836617.47 | 14.41
277 | Story6 | D7 | 32 MPa RC Column (65 cm x 65 cm) | Column | 32MPa | Concrete Rectangular | 650 | 650 | 4225 | 27658.6 | 11.69 | 28589.01 | G300E | 460372211.01 | 3612.25 | G300E | 0 | 0
278 | Story6 | D8 | 32 MPa RC Column (65 cm x 65 cm) | Column | 32MPa | Concrete Rectangular | 650 | 650 | 4225 | 27658.6 | 11.69 | 28589.01 | G300E | 460418884.9 | 3612.62 | G300E | 0 | 0
279 | Story6 | D9 | 32 MPa RC Column (65 cm x 65 cm) | Column | 32MPa | Concrete Rectangular | 650 | 650 | 4225 | 27658.6 | 11.69 | 28589.01 | G300E | 460427528.21 | 3612.69 | G300E | 0 | 0

## Walls
| Story | Label | Section | Structural_Element_Type | Material | Width_(mm) | Depth_(mm) | Area_(cm^2) | Length_(mm) | Volume_(m^3) | Mass_(kg) | Long._Rebar_Material | Long._Rebar_Volume_(mm^3) | Long._Rebar_Mass_(kg) | Tran._Rebar_Material | Tran._Rebar_Volume_(mm^3) | Tran._Rebar_Mass_(kg)
0 | Story1 | P1 | RC Wall - 150 mm | Wall | 32MPa | 4800 | 150 | 7200 | 3500 | 2.52 | 6165.14 | G300E | 6300000 | 49.43 | G300E | 6300000 | 49.43
1 | Story1 | P2 | RC Wall - 150 mm | Wall | 32MPa | 4800 | 150 | 7200 | 3500 | 2.52 | 6165.14 | G300E | 6300000 | 49.43 | G300E | 6300000 | 49.43
2 | Story1 | P3 | RC Wall - 150 mm | Wall | 32MPa | 7200 | 150 | 10800 | 3500 | 3.78 | 9247.71 | G300E | 9450000 | 74.15 | G300E | 9450000 | 74.15
3 | Story1 | P4 | RC Wall - 150 mm | Wall | 32MPa | 7200 | 150 | 10800 | 3500 | 3.78 | 9247.71 | G300E | 9450000 | 74.15 | G300E | 9450000 | 74.15
4 | Story2 | P1 | RC Wall - 150 mm | Wall | 32MPa | 4800 | 150 | 7200 | 3500 | 2.52 | 6165.14 | G300E | 6300000 | 49.43 | G300E | 6300000 | 49.43
5 | Story2 | P2 | RC Wall - 150 mm | Wall | 32MPa | 4800 | 150 | 7200 | 3500 | 2.52 | 6165.14 | G300E | 6300000 | 49.43 | G300E | 6300000 | 49.43
6 | Story2 | P3 | RC Wall - 150 mm | Wall | 32MPa | 7200 | 150 | 10800 | 3500 | 3.78 | 9247.71 | G300E | 9450000 | 74.15 | G300E | 9450000 | 74.15
7 | Story2 | P4 | RC Wall - 150 mm | Wall | 32MPa | 7200 | 150 | 10800 | 3500 | 3.78 | 9247.71 | G300E | 9450000 | 74.15 | G300E | 9450000 | 74.15
8 | Story3 | P1 | RC Wall - 150 mm | Wall | 32MPa | 4800 | 150 | 7200 | 3500 | 2.52 | 6165.14 | G300E | 6300000 | 49.43 | G300E | 6300000 | 49.43
9 | Story3 | P2 | RC Wall - 150 mm | Wall | 32MPa | 4800 | 150 | 7200 | 3500 | 2.52 | 6165.14 | G300E | 6300000 | 49.43 | G300E | 6300000 | 49.43
10 | Story3 | P3 | RC Wall - 150 mm | Wall | 32MPa | 7200 | 150 | 10800 | 3500 | 3.78 | 9247.71 | G300E | 9450000 | 74.15 | G300E | 9450000 | 74.15
11 | Story3 | P4 | RC Wall - 150 mm | Wall | 32MPa | 7200 | 150 | 10800 | 3500 | 3.78 | 9247.71 | G300E | 9450000 | 74.15 | G300E | 9450000 | 74.15
12 | Story4 | P1 | RC Wall - 150 mm | Wall | 32MPa | 4800 | 150 | 7200 | 3500 | 2.52 | 6165.14 | G300E | 6300000 | 49.43 | G300E | 6300000 | 49.43
13 | Story4 | P2 | RC Wall - 150 mm | Wall | 32MPa | 4800 | 150 | 7200 | 3500 | 2.52 | 6165.14 | G300E | 6300000 | 49.43 | G300E | 6300000 | 49.43
14 | Story4 | P3 | RC Wall - 150 mm | Wall | 32MPa | 7200 | 150 | 10800 | 3500 | 3.78 | 9247.71 | G300E | 9450000 | 74.15 | G300E | 9450000 | 74.15
15 | Story4 | P4 | RC Wall - 150 mm | Wall | 32MPa | 7200 | 150 | 10800 | 3500 | 3.78 | 9247.71 | G300E | 9450000 | 74.15 | G300E | 9450000 | 74.15
16 | Story5 | P1 | RC Wall - 150 mm | Wall | 32MPa | 4800 | 150 | 7200 | 3500 | 2.52 | 6165.14 | G300E | 6300000 | 49.43 | G300E | 6300000 | 49.43
17 | Story5 | P2 | RC Wall - 150 mm | Wall | 32MPa | 4800 | 150 | 7200 | 3500 | 2.52 | 6165.14 | G300E | 6300000 | 49.43 | G300E | 6300000 | 49.43
18 | Story5 | P3 | RC Wall - 150 mm | Wall | 32MPa | 7200 | 150 | 10800 | 3500 | 3.78 | 9247.71 | G300E | 9450000 | 74.15 | G300E | 9450000 | 74.15
19 | Story5 | P4 | RC Wall - 150 mm | Wall | 32MPa | 7200 | 150 | 10800 | 3500 | 3.78 | 9247.71 | G300E | 9450000 | 74.15 | G300E | 9450000 | 74.15
20 | Story6 | P1 | RC Wall - 150 mm | Wall | 32MPa | 4800 | 150 | 7200 | 3500 | 2.52 | 6165.14 | G300E | 6300000 | 49.43 | G300E | 6300000 | 49.43
21 | Story6 | P2 | RC Wall - 150 mm | Wall | 32MPa | 4800 | 150 | 7200 | 3500 | 2.52 | 6165.14 | G300E | 6300000 | 49.43 | G300E | 6300000 | 49.43
22 | Story6 | P3 | RC Wall - 150 mm | Wall | 32MPa | 7200 | 150 | 10800 | 3500 | 3.78 | 9247.71 | G300E | 9450000 | 74.15 | G300E | 9450000 | 74.15
23 | Story6 | P4 | RC Wall - 150 mm | Wall | 32MPa | 7200 | 150 | 10800 | 3500 | 3.78 | 9247.71 | G300E | 9450000 | 74.15 | G300E | 9450000 | 74.15

## Slabs
| Story | Label | Section | Structural_Element_Type | Material | Length_(mm) | Width_(mm) | Depth_(mm) | Area_(cm^2) | Volume_(m^3) | Mass_(kg) | Long._Rebar_Material | Long._Rebar_Volume_(mm^3) | Long._Rebar_Mass_(kg) | Tran._Rebar_Material | Tran._Rebar_Volume_(mm^3) | Tran._Rebar_Mass_(kg)
0 | Story1 | F1 | Slab1 | Slab | 32MPa | 36000 | 33600 | 170 | 61200 | 205.63 | 503075.23 | G300E | 1552584133.48 | 12182.15 | G300E | 0 | 0
1 | Story2 | F1 | Slab1 | Slab | 32MPa | 36000 | 33600 | 170 | 61200 | 205.63 | 503075.23 | G300E | 1553151136.82 | 12186.6 | G300E | 0 | 0
2 | Story3 | F1 | Slab1 | Slab | 32MPa | 36000 | 33600 | 170 | 61200 | 205.63 | 503075.23 | G300E | 1580324465.41 | 12399.81 | G300E | 0 | 0
3 | Story4 | F1 | Slab1 | Slab | 32MPa | 36000 | 33600 | 170 | 61200 | 205.63 | 503075.23 | G300E | 1570799321.91 | 12325.07 | G300E | 0 | 0
4 | Story5 | F1 | Slab1 | Slab | 32MPa | 36000 | 33600 | 170 | 61200 | 205.63 | 503075.23 | G300E | 1582392680.76 | 12416.04 | G300E | 0 | 0
5 | Story6 | F1 | Slab1 | Slab | 32MPa | 36000 | 33600 | 170 | 61200 | 205.63 | 503075.23 | G300E | 3262947150.17 | 25602.29 | G300E | 0 | 0

## Materials by Element Type
Material | Structural_Element_Type | Width_(mm) | Depth_(mm) | Area_(cm^2) | Length_(mm) | Volume_(m^3) | Mass_(kg)
32MPa | Beam | 117000 | 136500 | 341250 | 2723300 | 198.88 | 485902.64
| Column | 85300 | 85300 | 283434 | 1287813.6 | 256.68 | 629298.04
| Slab | 201600 | 1020 | 367200 | 216000 | 1233.78 | 3018451.38
| Wall | 144000 | 3600 | 216000 | 84000 | 75.6 | 184954.2
G300E | Beam_Long_Rebar | 0 | 0 | 0 | 0 | 0.82267 | 6455
| Beam_Tran_Rebar | 0 | 0 | 0 | 0 | 0.33301 | 2613
| Column_Long_Rebar | 0 | 0 | 0 | 0 | 9.3194 | 73123.7
| Column_Tran_Rebar | 0 | 0 | 0 | 0 | 0.0082224 | 64.52
| Slab_Long_Rebar | 0 | 0 | 0 | 0 | 11.1022 | 87111.96
| Slab_Tran_Rebar | 0 | 0 | 0 | 0 | 0 | 0
| Wall_Long_Rebar | 0 | 0 | 0 | 0 | 0.189 | 1482.96
| Wall_Tran_Rebar | 0 | 0 | 0 | 0 | 0.189 | 1482.96

## Total Embodied Flows
| Embodied_Energy_(MJ) | Embodied_Water_(L) | Embodied_GHG_(kgCO2e)
Total | 10405150.05 | 15223642.63 | 1096116.65

## Total Embodied Flows per NFA
| Embodied_Energy_(MJ) | Embodied_Water_(L) | Embodied_GHG_(kgCO2e)
Total/NFA | 1475.8576 | 2159.3084 | 155.4722

## Embodied Flows By Element Type
Structural_Element_Type | Embodied_Energy_(MJ) | Embodied_Water_(L) | Embodied_GHG_(kgCO2e)
Beam | 867129.2 | 1256896.4 | 101776.88
Column | 2932942.69 | 4345962.146 | 260474.142
Slab | 6289649.52 | 9164313.828 | 696187.596
Wall | 315428.64 | 456470.256 | 37678.032