## Index
Data Item Description | Worksheet Hyperlink
Beams | Click here to access worksheet
Columns | Click here to access worksheet
Walls | Click here to access worksheet
Slabs | Click here to access worksheet
Materials by Element Type | Click here to access worksheet
Total Embodied Flows | Click here to access worksheet
Total Embodied Flows per NFA | Click here to access worksheet
Embodied Flows By Element Type | Click here to access worksheet
© James Helal 2021

## Beams
| Story | Label | Section | Structural_Element_Type | Material | Cross_Section_Type | Width_(mm) | Depth_(mm) | Area_(cm^2) | Length_(mm) | Volume_(m^3) | Mass_(kg) | Long._Rebar_Material | Long._Rebar_Volume_(mm^3) | Long._Rebar_Mass_(kg) | Tran._Rebar_Material | Tran._Rebar_Volume_(mm^3) | Tran._Rebar_Mass_(kg)
0 | Story1 | B1 | 50 MPa RC Beam (25 cm x 25 cm) | Beam | 50MPa | Concrete Rectangular | 250 | 250 | 625 | 7050 | 0.44 | 1077.98 | G300E | 2086528.85 | 16.37 | G300E | 429507.69 | 3.37
1 | Story1 | B10 | 50 MPa RC Beam (25 cm x 25 cm) | Beam | 50MPa | Concrete Rectangular | 250 | 250 | 625 | 4650 | 0.29 | 711.01 | G300E | 1371202.94 | 10.76 | G300E | 1004103.9 | 7.88
2 | Story1 | B11 | 50 MPa RC Beam (25 cm x 25 cm) | Beam | 50MPa | Concrete Rectangular | 250 | 250 | 625 | 7050 | 0.44 | 1077.98 | G300E | 3278250 | 25.72 | G300E | 21419.52 | 0.17
3 | Story1 | B12 | 50 MPa RC Beam (25 cm x 25 cm) | Beam | 50MPa | Concrete Rectangular | 250 | 250 | 625 | 4650 | 0.29 | 711.01 | G300E | 1384246.88 | 10.86 | G300E | 774225 | 6.07
4 | Story1 | B13 | 50 MPa RC Beam (25 cm x 25 cm) | Beam | 50MPa | Concrete Rectangular | 250 | 250 | 625 | 7050 | 0.44 | 1077.98 | G300E | 2819412.5 | 22.12 | G300E | 782550 | 6.14
5 | Story1 | B14 | 50 MPa RC Beam (25 cm x 25 cm) | Beam | 50MPa | Concrete Rectangular | 250 | 250 | 625 | 4650 | 0.29 | 711.01 | G300E | 1344123.53 | 10.55 | G300E | 919332.35 | 7.21
6 | Story1 | B15 | 50 MPa RC Beam (25 cm x 25 cm) | Beam | 50MPa | Concrete Rectangular | 250 | 250 | 625 | 7050 | 0.44 | 1077.98 | G300E | 2086528.85 | 16.37 | G300E | 429507.69 | 3.37
7 | Story1 | B16 | 50 MPa RC Beam (25 cm x 25 cm) | Beam | 50MPa | Concrete Rectangular | 250 | 250 | 625 | 7050 | 0.44 | 1077.98 | G300E | 3044131.25 | 23.89 | G300E | 684731.25 | 5.37
8 | Story1 | B17 | 50 MPa RC Beam (25 cm x 25 cm) | Beam | 50MPa | Concrete Rectangular | 250 | 250 | 625 | 4650 | 0.29 | 711.01 | G300E | 1563853.12 | 12.27 | G300E | 290334.38 | 2.28
9 | Story1 | B18 | 50 MPa RC Beam (25 cm x 25 cm) | Beam | 50MPa | Concrete Rectangular | 250 | 250 | 625 | 7050 | 0.44 | 1077.98 | G300E | 3148118.75 | 24.7 | G300E | 0 | 0
10 | Story1 | B19 | 50 MPa RC Beam (25 cm x 25 cm) | Beam | 50MPa | Concrete Rectangular | 250 | 250 | 625 | 4650 | 0.29 | 711.01 | G300E | 1817859.38 | 14.26 | G300E | 0 | 0
11 | Story1 | B2 | 50 MPa RC Beam (25 cm x 25 cm) | Beam | 50MPa | Concrete Rectangular | 250 | 250 | 625 | 4650 | 0.29 | 711.01 | G300E | 1344123.53 | 10.55 | G300E | 939277.43 | 7.37
12 | Story1 | B20 | 50 MPa RC Beam (25 cm x 25 cm) | Beam | 50MPa | Concrete Rectangular | 250 | 250 | 625 | 7050 | 0.44 | 1077.98 | G300E | 3109343.75 | 24.4 | G300E | 0 | 0
13 | Story1 | B21 | 50 MPa RC Beam (25 cm x 25 cm) | Beam | 50MPa | Concrete Rectangular | 250 | 250 | 625 | 4650 | 0.29 | 711.01 | G300E | 1749271.88 | 13.73 | G300E | 0 | 0
14 | Story1 | B22 | 50 MPa RC Beam (25 cm x 25 cm) | Beam | 50MPa | Concrete Rectangular | 250 | 250 | 625 | 7200 | 0.45 | 1100.92 | G300E | 3191400 | 25.04 | G300E | 399600 | 3.14
15 | Story1 | B23 | 50 MPa RC Beam (25 cm x 25 cm) | Beam | 50MPa | Concrete Rectangular | 250 | 250 | 625 | 4650 | 0.29 | 711.01 | G300E | 1689112.5 | 13.25 | G300E | 0 | 0
16 | Story1 | B24 | 50 MPa RC Beam (25 cm x 25 cm) | Beam | 50MPa | Concrete Rectangular | 250 | 250 | 625 | 7200 | 0.45 | 1100.92 | G300E | 3193800 | 25.06 | G300E | 399600 | 3.14
17 | Story1 | B25 | 50 MPa RC Beam (25 cm x 25 cm) | Beam | 50MPa | Concrete Rectangular | 250 | 250 | 625 | 4650 | 0.29 | 711.01 | G300E | 1749271.88 | 13.73 | G300E | 0 | 0
18 | Story1 | B26 | 50 MPa RC Beam (25 cm x 25 cm) | Beam | 50MPa | Concrete Rectangular | 250 | 250 | 625 | 7050 | 0.44 | 1077.98 | G300E | 3108756.25 | 24.39 | G300E | 0 | 0
19 | Story1 | B27 | 50 MPa RC Beam (25 cm x 25 cm) | Beam | 50MPa | Concrete Rectangular | 250 | 250 | 625 | 4650 | 0.29 | 711.01 | G300E | 1817859.38 | 14.26 | G300E | 0 | 0
20 | Story1 | B28 | 50 MPa RC Beam (25 cm x 25 cm) | Beam | 50MPa | Concrete Rectangular | 250 | 250 | 625 | 7050 | 0.44 | 1077.98 | G300E | 3148412.5 | 24.7 | G300E | 0 | 0
21 | Story1 | B29 | 50 MPa RC Beam (25 cm x 25 cm) | Beam | 50MPa | Concrete Rectangular | 250 | 250 | 625 | 4650 | 0.29 | 711.01 | G300E | 1563853.12 | 12.27 | G300E | 290334.38 | 2.28
22 | Story1 | B3 | 50 MPa RC Beam (25 cm x 25 cm) | Beam | 50MPa | Concrete Rectangular | 250 | 250 | 625 | 7050 | 0.44 | 1077.98 | G300E | 2819412.5 | 22.12 | G300E | 782550 | 6.14
23 | Story1 | B30 | 50 MPa RC Beam (25 cm x 25 cm) | Beam | 50MPa | Concrete Rectangular | 250 | 250 | 625 | 7050 | 0.44 | 1077.98 | G300E | 3044718.75 | 23.89 | G300E | 684731.25 | 5.37
24 | Story1 | B31 | 50 MPa RC Beam (25 cm x 25 cm) | Beam | 50MPa | Concrete Rectangular | 250 | 250 | 625 | 7050 | 0.44 | 1077.98 | G300E | 2767125 | 21.71 | G300E | 1083530.77 | 8.5
25 | Story1 | B32 | 50 MPa RC Beam (25 cm x 25 cm) | Beam | 50MPa | Concrete Rectangular | 250 | 250 | 625 | 4650 | 0.29 | 711.01 | G300E | 1624012.5 | 12.74 | G300E | 387112.5 | 3.04
26 | Story1 | B33 | 50 MPa RC Beam (25 cm x 25 cm) | Beam | 50MPa | Concrete Rectangular | 250 | 250 | 625 | 7050 | 0.44 | 1077.98 | G300E | 2990962.5 | 23.47 | G300E | 0 | 0
27 | Story1 | B34 | 50 MPa RC Beam (25 cm x 25 cm) | Beam | 50MPa | Concrete Rectangular | 250 | 250 | 625 | 4650 | 0.29 | 711.01 | G300E | 1726021.88 | 13.54 | G300E | 0 | 0
28 | Story1 | B35 | 50 MPa RC Beam (25 cm x 25 cm) | Beam | 50MPa | Concrete Rectangular | 250 | 250 | 625 | 7050 | 0.44 | 1077.98 | G300E | 2896668.75 | 22.73 | G300E | 391275 | 3.07
29 | Story1 | B36 | 50 MPa RC Beam (25 cm x 25 cm) | Beam | 50MPa | Concrete Rectangular | 250 | 250 | 625 | 4800 | 0.3 | 733.94 | G300E | 1608000 | 12.62 | G300E | 499500 | 3.92
30 | Story1 | B4 | 50 MPa RC Beam (25 cm x 25 cm) | Beam | 50MPa | Concrete Rectangular | 250 | 250 | 625 | 4650 | 0.29 | 711.01 | G300E | 1384246.88 | 10.86 | G300E | 774225 | 6.07
31 | Story1 | B40 | 50 MPa RC Beam (25 cm x 25 cm) | Beam | 50MPa | Concrete Rectangular | 250 | 250 | 625 | 4650 | 0.29 | 711.01 | G300E | 1561528.12 | 12.25 | G300E | 483890.62 | 3.8
32 | Story1 | B41 | 50 MPa RC Beam (25 cm x 25 cm) | Beam | 50MPa | Concrete Rectangular | 250 | 250 | 625 | 7050 | 0.44 | 1077.98 | G300E | 2899312.5 | 22.75 | G300E | 391275 | 3.07
33 | Story1 | B42 | 50 MPa RC Beam (25 cm x 25 cm) | Beam | 50MPa | Concrete Rectangular | 250 | 250 | 625 | 4650 | 0.29 | 711.01 | G300E | 1724278.12 | 13.53 | G300E | 0 | 0
34 | Story1 | B43 | 50 MPa RC Beam (25 cm x 25 cm) | Beam | 50MPa | Concrete Rectangular | 250 | 250 | 625 | 7050 | 0.44 | 1077.98 | G300E | 2992431.25 | 23.48 | G300E | 0 | 0
35 | Story1 | B44 | 50 MPa RC Beam (25 cm x 25 cm) | Beam | 50MPa | Concrete Rectangular | 250 | 250 | 625 | 4650 | 0.29 | 711.01 | G300E | 1623721.88 | 12.74 | G300E | 387112.5 | 3.04
36 | Story1 | B45 | 50 MPa RC Beam (25 cm x 25 cm) | Beam | 50MPa | Concrete Rectangular | 250 | 250 | 625 | 7050 | 0.44 | 1077.98 | G300E | 2765498.08 | 21.7 | G300E | 1083530.77 | 8.5
37 | Story1 | B46 | 50 MPa RC Beam (25 cm x 25 cm) | Beam | 50MPa | Concrete Rectangular | 250 | 250 | 625 | 7050 | 0.44 | 1077.98 | G300E | 3044425 | 23.89 | G300E | 684731.25 | 5.37
38 | Story1 | B47 | 50 MPa RC Beam (25 cm x 25 cm) | Beam | 50MPa | Concrete Rectangular | 250 | 250 | 625 | 4650 | 0.29 | 711.01 | G300E | 1624012.5 | 12.74 | G300E | 387112.5 | 3.04
39 | Story1 | B48 | 50 MPa RC Beam (25 cm x 25 cm) | Beam | 50MPa | Concrete Rectangular | 250 | 250 | 625 | 7050 | 0.44 | 1077.98 | G300E | 3148118.75 | 24.7 | G300E | 0 | 0
40 | Story1 | B49 | 50 MPa RC Beam (25 cm x 25 cm) | Beam | 50MPa | Concrete Rectangular | 250 | 250 | 625 | 4650 | 0.29 | 711.01 | G300E | 1726021.88 | 13.54 | G300E | 0 | 0
41 | Story1 | B5 | 50 MPa RC Beam (25 cm x 25 cm) | Beam | 50MPa | Concrete Rectangular | 250 | 250 | 625 | 7050 | 0.44 | 1077.98 | G300E | 3278250 | 25.72 | G300E | 21419.52 | 0.17
42 | Story1 | B50 | 50 MPa RC Beam (25 cm x 25 cm) | Beam | 50MPa | Concrete Rectangular | 250 | 250 | 625 | 7050 | 0.44 | 1077.98 | G300E | 3109343.75 | 24.4 | G300E | 0 | 0
43 | Story1 | B51 | 50 MPa RC Beam (25 cm x 25 cm) | Beam | 50MPa | Concrete Rectangular | 250 | 250 | 625 | 4800 | 0.3 | 733.94 | G300E | 1608000 | 12.62 | G300E | 499500 | 3.92
44 | Story1 | B52 | 50 MPa RC Beam (25 cm x 25 cm) | Beam | 50MPa | Concrete Rectangular | 250 | 250 | 625 | 7050 | 0.44 | 1077.98 | G300E | 3124912.5 | 24.52 | G300E | 391275 | 3.07
45 | Story1 | B54 | 50 MPa RC Beam (25 cm x 25 cm) | Beam | 50MPa | Concrete Rectangular | 250 | 250 | 625 | 7050 | 0.44 | 1077.98 | G300E | 3134900 | 24.6 | G300E | 391275 | 3.07
46 | Story1 | B55 | 50 MPa RC Beam (25 cm x 25 cm) | Beam | 50MPa | Concrete Rectangular | 250 | 250 | 625 | 4650 | 0.29 | 711.01 | G300E | 1504430 | 11.8 | G300E | 516150 | 4.05
47 | Story1 | B56 | 50 MPa RC Beam (25 cm x 25 cm) | Beam | 50MPa | Concrete Rectangular | 250 | 250 | 625 | 7050 | 0.44 | 1077.98 | G300E | 3118450 | 24.47 | G300E | 0 | 0
48 | Story1 | B57 | 50 MPa RC Beam (25 cm x 25 cm) | Beam | 50MPa | Concrete Rectangular | 250 | 250 | 625 | 4650 | 0.29 | 711.01 | G300E | 1728056.25 | 13.56 | G300E | 0 | 0
49 | Story1 | B58 | 50 MPa RC Beam (25 cm x 25 cm) | Beam | 50MPa | Concrete Rectangular | 250 | 250 | 625 | 7050 | 0.44 | 1077.98 | G300E | 3330537.5 | 26.13 | G300E | 21419.52 | 0.17
50 | Story1 | B59 | 50 MPa RC Beam (25 cm x 25 cm) | Beam | 50MPa | Concrete Rectangular | 250 | 250 | 625 | 4650 | 0.29 | 711.01 | G300E | 1625175 | 12.75 | G300E | 387112.5 | 3.04
51 | Story1 | B6 | 50 MPa RC Beam (25 cm x 25 cm) | Beam | 50MPa | Concrete Rectangular | 250 | 250 | 625 | 4650 | 0.29 | 711.01 | G300E | 1448338.24 | 11.36 | G300E | 984158.82 | 7.72
52 | Story1 | B60 | 50 MPa RC Beam (25 cm x 25 cm) | Beam | 50MPa | Concrete Rectangular | 250 | 250 | 625 | 7050 | 0.44 | 1077.98 | G300E | 2578537.5 | 20.23 | G300E | 684731.25 | 5.37
53 | Story1 | B61 | 50 MPa RC Beam (25 cm x 25 cm) | Beam | 50MPa | Concrete Rectangular | 250 | 250 | 625 | 7050 | 0.44 | 1077.98 | G300E | 2086528.85 | 16.37 | G300E | 539573.78 | 4.23
54 | Story1 | B62 | 50 MPa RC Beam (25 cm x 25 cm) | Beam | 50MPa | Concrete Rectangular | 250 | 250 | 625 | 4650 | 0.29 | 711.01 | G300E | 1563853.12 | 12.27 | G300E | 290334.38 | 2.28
55 | Story1 | B63 | 50 MPa RC Beam (25 cm x 25 cm) | Beam | 50MPa | Concrete Rectangular | 250 | 250 | 625 | 7050 | 0.44 | 1077.98 | G300E | 2819412.5 | 22.12 | G300E | 782550 | 6.14
56 | Story1 | B64 | 50 MPa RC Beam (25 cm x 25 cm) | Beam | 50MPa | Concrete Rectangular | 250 | 250 | 625 | 4650 | 0.29 | 711.01 | G300E | 1817859.38 | 14.26 | G300E | 0 | 0
57 | Story1 | B65 | 50 MPa RC Beam (25 cm x 25 cm) | Beam | 50MPa | Concrete Rectangular | 250 | 250 | 625 | 7050 | 0.44 | 1077.98 | G300E | 3278250 | 25.72 | G300E | 21419.52 | 0.17
58 | Story1 | B66 | 50 MPa RC Beam (25 cm x 25 cm) | Beam | 50MPa | Concrete Rectangular | 250 | 250 | 625 | 4650 | 0.29 | 711.01 | G300E | 1749271.88 | 13.73 | G300E | 0 | 0
59 | Story1 | B67 | 50 MPa RC Beam (25 cm x 25 cm) | Beam | 50MPa | Concrete Rectangular | 250 | 250 | 625 | 7050 | 0.44 | 1077.98 | G300E | 3525000 | 27.66 | G300E | 42839.03 | 0.34
60 | Story1 | B68 | 50 MPa RC Beam (25 cm x 25 cm) | Beam | 50MPa | Concrete Rectangular | 250 | 250 | 625 | 4650 | 0.29 | 711.01 | G300E | 1689112.5 | 13.25 | G300E | 0 | 0
61 | Story1 | B69 | 50 MPa RC Beam (25 cm x 25 cm) | Beam | 50MPa | Concrete Rectangular | 250 | 250 | 625 | 7050 | 0.44 | 1077.98 | G300E | 3524706.25 | 27.66 | G300E | 42839.03 | 0.34
62 | Story1 | B7 | 50 MPa RC Beam (25 cm x 25 cm) | Beam | 50MPa | Concrete Rectangular | 250 | 250 | 625 | 7050 | 0.44 | 1077.98 | G300E | 3525293.75 | 27.66 | G300E | 42839.03 | 0.34
63 | Story1 | B70 | 50 MPa RC Beam (25 cm x 25 cm) | Beam | 50MPa | Concrete Rectangular | 250 | 250 | 625 | 4650 | 0.29 | 711.01 | G300E | 1749853.12 | 13.73 | G300E | 0 | 0
64 | Story1 | B71 | 50 MPa RC Beam (25 cm x 25 cm) | Beam | 50MPa | Concrete Rectangular | 250 | 250 | 625 | 7050 | 0.44 | 1077.98 | G300E | 3275606.25 | 25.7 | G300E | 21419.52 | 0.17
65 | Story1 | B72 | 50 MPa RC Beam (25 cm x 25 cm) | Beam | 50MPa | Concrete Rectangular | 250 | 250 | 625 | 4650 | 0.29 | 711.01 | G300E | 1823381.25 | 14.31 | G300E | 193556.25 | 1.52
66 | Story1 | B73 | 50 MPa RC Beam (25 cm x 25 cm) | Beam | 50MPa | Concrete Rectangular | 250 | 250 | 625 | 7050 | 0.44 | 1077.98 | G300E | 2833512.5 | 22.23 | G300E | 782550 | 6.14
67 | Story1 | B74 | 50 MPa RC Beam (25 cm x 25 cm) | Beam | 50MPa | Concrete Rectangular | 250 | 250 | 625 | 4650 | 0.29 | 711.01 | G300E | 1465570.59 | 11.5 | G300E | 495316.63 | 3.89
68 | Story1 | B75 | 50 MPa RC Beam (25 cm x 25 cm) | Beam | 50MPa | Concrete Rectangular | 250 | 250 | 625 | 7050 | 0.44 | 1077.98 | G300E | 2093578.85 | 16.43 | G300E | 541223.08 | 4.25
69 | Story1 | B76 | 50 MPa RC Beam (25 cm x 25 cm) | Beam | 50MPa | Concrete Rectangular | 250 | 250 | 625 | 4650 | 0.29 | 711.01 | G300E | 1344123.53 | 10.55 | G300E | 939277.43 | 7.37
70 | Story1 | B77 | 50 MPa RC Beam (25 cm x 25 cm) | Beam | 50MPa | Concrete Rectangular | 250 | 250 | 625 | 4650 | 0.29 | 711.01 | G300E | 1384246.88 | 10.86 | G300E | 774225 | 6.07
71 | Story1 | B78 | 50 MPa RC Beam (25 cm x 25 cm) | Beam | 50MPa | Concrete Rectangular | 250 | 250 | 625 | 4650 | 0.29 | 711.01 | G300E | 1448338.24 | 11.36 | G300E | 984158.82 | 7.72
72 | Story1 | B79 | 50 MPa RC Beam (25 cm x 25 cm) | Beam | 50MPa | Concrete Rectangular | 250 | 250 | 625 | 4650 | 0.29 | 711.01 | G300E | 1242131.25 | 9.75 | G300E | 1032300 | 8.1
73 | Story1 | B8 | 50 MPa RC Beam (25 cm x 25 cm) | Beam | 50MPa | Concrete Rectangular | 250 | 250 | 625 | 4650 | 0.29 | 711.01 | G300E | 1242131.25 | 9.75 | G300E | 1032300 | 8.1
74 | Story1 | B80 | 50 MPa RC Beam (25 cm x 25 cm) | Beam | 50MPa | Concrete Rectangular | 250 | 250 | 625 | 4650 | 0.29 | 711.01 | G300E | 1370655.88 | 10.75 | G300E | 1003009.79 | 7.87
75 | Story1 | B81 | 50 MPa RC Beam (25 cm x 25 cm) | Beam | 50MPa | Concrete Rectangular | 250 | 250 | 625 | 4650 | 0.29 | 711.01 | G300E | 1381921.88 | 10.84 | G300E | 774225 | 6.07
76 | Story1 | B82 | 50 MPa RC Beam (25 cm x 25 cm) | Beam | 50MPa | Concrete Rectangular | 250 | 250 | 625 | 4650 | 0.29 | 711.01 | G300E | 1339473.53 | 10.51 | G300E | 1012879.41 | 7.95
77 | Story1 | B9 | 50 MPa RC Beam (25 cm x 25 cm) | Beam | 50MPa | Concrete Rectangular | 250 | 250 | 625 | 7050 | 0.44 | 1077.98 | G300E | 3525293.75 | 27.66 | G300E | 42839.03 | 0.34
78 | Story2 | B1 | 50 MPa RC Beam (25 cm x 25 cm) | Beam | 50MPa | Concrete Rectangular | 250 | 250 | 625 | 7050 | 0.44 | 1077.98 | G300E | 2758900 | 21.65 | G300E | 1033412.5 | 8.11
79 | Story2 | B10 | 50 MPa RC Beam (25 cm x 25 cm) | Beam | 50MPa | Concrete Rectangular | 250 | 250 | 625 | 4650 | 0.29 | 711.01 | G300E | 1359988.24 | 10.67 | G300E | 1387318.61 | 10.89
80 | Story2 | B11 | 50 MPa RC Beam (25 cm x 25 cm) | Beam | 50MPa | Concrete Rectangular | 250 | 250 | 625 | 7050 | 0.44 | 1077.98 | G300E | 2887268.75 | 22.65 | G300E | 0 | 0
81 | Story2 | B12 | 50 MPa RC Beam (25 cm x 25 cm) | Beam | 50MPa | Concrete Rectangular | 250 | 250 | 625 | 4650 | 0.29 | 711.01 | G300E | 1356705.88 | 10.65 | G300E | 1035308.82 | 8.12
82 | Story2 | B13 | 50 MPa RC Beam (25 cm x 25 cm) | Beam | 50MPa | Concrete Rectangular | 250 | 250 | 625 | 7050 | 0.44 | 1077.98 | G300E | 3106112.5 | 24.37 | G300E | 195637.5 | 1.54
83 | Story2 | B14 | 50 MPa RC Beam (25 cm x 25 cm) | Beam | 50MPa | Concrete Rectangular | 250 | 250 | 625 | 4650 | 0.29 | 711.01 | G300E | 1267706.25 | 9.95 | G300E | 802125 | 6.29
84 | Story2 | B15 | 50 MPa RC Beam (25 cm x 25 cm) | Beam | 50MPa | Concrete Rectangular | 250 | 250 | 625 | 7050 | 0.44 | 1077.98 | G300E | 2758900 | 21.65 | G300E | 1033412.5 | 8.11
85 | Story2 | B16 | 50 MPa RC Beam (25 cm x 25 cm) | Beam | 50MPa | Concrete Rectangular | 250 | 250 | 625 | 7050 | 0.44 | 1077.98 | G300E | 2025993.75 | 15.9 | G300E | 1283100 | 10.07
86 | Story2 | B17 | 50 MPa RC Beam (25 cm x 25 cm) | Beam | 50MPa | Concrete Rectangular | 250 | 250 | 625 | 4650 | 0.29 | 711.01 | G300E | 1427550 | 11.2 | G300E | 0 | 0
87 | Story2 | B18 | 50 MPa RC Beam (25 cm x 25 cm) | Beam | 50MPa | Concrete Rectangular | 250 | 250 | 625 | 7050 | 0.44 | 1077.98 | G300E | 2879043.75 | 22.59 | G300E | 195637.5 | 1.54
88 | Story2 | B19 | 50 MPa RC Beam (25 cm x 25 cm) | Beam | 50MPa | Concrete Rectangular | 250 | 250 | 625 | 4650 | 0.29 | 711.01 | G300E | 1742587.5 | 13.67 | G300E | 0 | 0
89 | Story2 | B2 | 50 MPa RC Beam (25 cm x 25 cm) | Beam | 50MPa | Concrete Rectangular | 250 | 250 | 625 | 4650 | 0.29 | 711.01 | G300E | 1267706.25 | 9.95 | G300E | 802125 | 6.29
90 | Story2 | B20 | 50 MPa RC Beam (25 cm x 25 cm) | Beam | 50MPa | Concrete Rectangular | 250 | 250 | 625 | 7050 | 0.44 | 1077.98 | G300E | 2991256.25 | 23.47 | G300E | 0 | 0
91 | Story2 | B21 | 50 MPa RC Beam (25 cm x 25 cm) | Beam | 50MPa | Concrete Rectangular | 250 | 250 | 625 | 4650 | 0.29 | 711.01 | G300E | 1710618.75 | 13.42 | G300E | 0 | 0
92 | Story2 | B22 | 50 MPa RC Beam (25 cm x 25 cm) | Beam | 50MPa | Concrete Rectangular | 250 | 250 | 625 | 7200 | 0.45 | 1100.92 | G300E | 3255300 | 25.54 | G300E | 399600 | 3.14
93 | Story2 | B23 | 50 MPa RC Beam (25 cm x 25 cm) | Beam | 50MPa | Concrete Rectangular | 250 | 250 | 625 | 4650 | 0.29 | 711.01 | G300E | 1717593.75 | 13.48 | G300E | 387112.5 | 3.04
94 | Story2 | B24 | 50 MPa RC Beam (25 cm x 25 cm) | Beam | 50MPa | Concrete Rectangular | 250 | 250 | 625 | 7200 | 0.45 | 1100.92 | G300E | 3255300 | 25.54 | G300E | 399600 | 3.14
95 | Story2 | B25 | 50 MPa RC Beam (25 cm x 25 cm) | Beam | 50MPa | Concrete Rectangular | 250 | 250 | 625 | 4650 | 0.29 | 711.01 | G300E | 1710618.75 | 13.42 | G300E | 0 | 0
96 | Story2 | B26 | 50 MPa RC Beam (25 cm x 25 cm) | Beam | 50MPa | Concrete Rectangular | 250 | 250 | 625 | 7050 | 0.44 | 1077.98 | G300E | 2990962.5 | 23.47 | G300E | 0 | 0
97 | Story2 | B27 | 50 MPa RC Beam (25 cm x 25 cm) | Beam | 50MPa | Concrete Rectangular | 250 | 250 | 625 | 4650 | 0.29 | 711.01 | G300E | 1742587.5 | 13.67 | G300E | 0 | 0
98 | Story2 | B28 | 50 MPa RC Beam (25 cm x 25 cm) | Beam | 50MPa | Concrete Rectangular | 250 | 250 | 625 | 7050 | 0.44 | 1077.98 | G300E | 2879043.75 | 22.59 | G300E | 195637.5 | 1.54
99 | Story2 | B29 | 50 MPa RC Beam (25 cm x 25 cm) | Beam | 50MPa | Concrete Rectangular | 250 | 250 | 625 | 4650 | 0.29 | 711.01 | G300E | 1427550 | 11.2 | G300E | 0 | 0
100 | Story2 | B3 | 50 MPa RC Beam (25 cm x 25 cm) | Beam | 50MPa | Concrete Rectangular | 250 | 250 | 625 | 7050 | 0.44 | 1077.98 | G300E | 3106112.5 | 24.37 | G300E | 195637.5 | 1.54
101 | Story2 | B30 | 50 MPa RC Beam (25 cm x 25 cm) | Beam | 50MPa | Concrete Rectangular | 250 | 250 | 625 | 7050 | 0.44 | 1077.98 | G300E | 2025993.75 | 15.9 | G300E | 1283100 | 10.07
102 | Story2 | B31 | 50 MPa RC Beam (25 cm x 25 cm) | Beam | 50MPa | Concrete Rectangular | 250 | 250 | 625 | 7050 | 0.44 | 1077.98 | G300E | 3096712.5 | 24.3 | G300E | 782550 | 6.14
103 | Story2 | B32 | 50 MPa RC Beam (25 cm x 25 cm) | Beam | 50MPa | Concrete Rectangular | 250 | 250 | 625 | 4650 | 0.29 | 711.01 | G300E | 1510668.75 | 11.85 | G300E | 580668.75 | 4.56
104 | Story2 | B33 | 50 MPa RC Beam (25 cm x 25 cm) | Beam | 50MPa | Concrete Rectangular | 250 | 250 | 625 | 7050 | 0.44 | 1077.98 | G300E | 3173087.5 | 24.9 | G300E | 0 | 0
105 | Story2 | B34 | 50 MPa RC Beam (25 cm x 25 cm) | Beam | 50MPa | Concrete Rectangular | 250 | 250 | 625 | 4650 | 0.29 | 711.01 | G300E | 1770778.12 | 13.89 | G300E | 0 | 0
106 | Story2 | B35 | 50 MPa RC Beam (25 cm x 25 cm) | Beam | 50MPa | Concrete Rectangular | 250 | 250 | 625 | 7050 | 0.44 | 1077.98 | G300E | 2861125 | 22.45 | G300E | 782550 | 6.14
107 | Story2 | B36 | 50 MPa RC Beam (25 cm x 25 cm) | Beam | 50MPa | Concrete Rectangular | 250 | 250 | 625 | 4800 | 0.3 | 733.94 | G300E | 1633800 | 12.82 | G300E | 599400 | 4.7
108 | Story2 | B4 | 50 MPa RC Beam (25 cm x 25 cm) | Beam | 50MPa | Concrete Rectangular | 250 | 250 | 625 | 4650 | 0.29 | 711.01 | G300E | 1292973.53 | 10.15 | G300E | 1035308.82 | 8.12
109 | Story2 | B40 | 50 MPa RC Beam (25 cm x 25 cm) | Beam | 50MPa | Concrete Rectangular | 250 | 250 | 625 | 4650 | 0.29 | 711.01 | G300E | 1586521.88 | 12.45 | G300E | 580668.75 | 4.56
110 | Story2 | B41 | 50 MPa RC Beam (25 cm x 25 cm) | Beam | 50MPa | Concrete Rectangular | 250 | 250 | 625 | 7050 | 0.44 | 1077.98 | G300E | 2794443.75 | 21.93 | G300E | 782550 | 6.14
111 | Story2 | B42 | 50 MPa RC Beam (25 cm x 25 cm) | Beam | 50MPa | Concrete Rectangular | 250 | 250 | 625 | 4650 | 0.29 | 711.01 | G300E | 1769325 | 13.88 | G300E | 0 | 0
112 | Story2 | B43 | 50 MPa RC Beam (25 cm x 25 cm) | Beam | 50MPa | Concrete Rectangular | 250 | 250 | 625 | 7050 | 0.44 | 1077.98 | G300E | 3175437.5 | 24.92 | G300E | 0 | 0
113 | Story2 | B44 | 50 MPa RC Beam (25 cm x 25 cm) | Beam | 50MPa | Concrete Rectangular | 250 | 250 | 625 | 4650 | 0.29 | 711.01 | G300E | 1510378.12 | 11.85 | G300E | 580668.75 | 4.56
114 | Story2 | B45 | 50 MPa RC Beam (25 cm x 25 cm) | Beam | 50MPa | Concrete Rectangular | 250 | 250 | 625 | 7050 | 0.44 | 1077.98 | G300E | 3095831.25 | 24.29 | G300E | 782550 | 6.14
115 | Story2 | B46 | 50 MPa RC Beam (25 cm x 25 cm) | Beam | 50MPa | Concrete Rectangular | 250 | 250 | 625 | 7050 | 0.44 | 1077.98 | G300E | 2144375 | 16.83 | G300E | 1283100 | 10.07
116 | Story2 | B47 | 50 MPa RC Beam (25 cm x 25 cm) | Beam | 50MPa | Concrete Rectangular | 250 | 250 | 625 | 4650 | 0.29 | 711.01 | G300E | 1510668.75 | 11.85 | G300E | 580668.75 | 4.56
117 | Story2 | B48 | 50 MPa RC Beam (25 cm x 25 cm) | Beam | 50MPa | Concrete Rectangular | 250 | 250 | 625 | 7050 | 0.44 | 1077.98 | G300E | 2879043.75 | 22.59 | G300E | 195637.5 | 1.54
118 | Story2 | B49 | 50 MPa RC Beam (25 cm x 25 cm) | Beam | 50MPa | Concrete Rectangular | 250 | 250 | 625 | 4650 | 0.29 | 711.01 | G300E | 1770778.12 | 13.89 | G300E | 0 | 0
119 | Story2 | B5 | 50 MPa RC Beam (25 cm x 25 cm) | Beam | 50MPa | Concrete Rectangular | 250 | 250 | 625 | 7050 | 0.44 | 1077.98 | G300E | 2887268.75 | 22.65 | G300E | 0 | 0
120 | Story2 | B50 | 50 MPa RC Beam (25 cm x 25 cm) | Beam | 50MPa | Concrete Rectangular | 250 | 250 | 625 | 7050 | 0.44 | 1077.98 | G300E | 2991256.25 | 23.47 | G300E | 0 | 0
121 | Story2 | B51 | 50 MPa RC Beam (25 cm x 25 cm) | Beam | 50MPa | Concrete Rectangular | 250 | 250 | 625 | 4800 | 0.3 | 733.94 | G300E | 1633800 | 12.82 | G300E | 599400 | 4.7
122 | Story2 | B52 | 50 MPa RC Beam (25 cm x 25 cm) | Beam | 50MPa | Concrete Rectangular | 250 | 250 | 625 | 7050 | 0.44 | 1077.98 | G300E | 3187187.5 | 25.01 | G300E | 391275 | 3.07
123 | Story2 | B54 | 50 MPa RC Beam (25 cm x 25 cm) | Beam | 50MPa | Concrete Rectangular | 250 | 250 | 625 | 7050 | 0.44 | 1077.98 | G300E | 3195118.75 | 25.07 | G300E | 391275 | 3.07
124 | Story2 | B55 | 50 MPa RC Beam (25 cm x 25 cm) | Beam | 50MPa | Concrete Rectangular | 250 | 250 | 625 | 4650 | 0.29 | 711.01 | G300E | 1600220 | 12.56 | G300E | 619380 | 4.86
125 | Story2 | B56 | 50 MPa RC Beam (25 cm x 25 cm) | Beam | 50MPa | Concrete Rectangular | 250 | 250 | 625 | 7050 | 0.44 | 1077.98 | G300E | 3070568.75 | 24.09 | G300E | 0 | 0
126 | Story2 | B57 | 50 MPa RC Beam (25 cm x 25 cm) | Beam | 50MPa | Concrete Rectangular | 250 | 250 | 625 | 4650 | 0.29 | 711.01 | G300E | 1772812.5 | 13.91 | G300E | 0 | 0
127 | Story2 | B58 | 50 MPa RC Beam (25 cm x 25 cm) | Beam | 50MPa | Concrete Rectangular | 250 | 250 | 625 | 7050 | 0.44 | 1077.98 | G300E | 2962175 | 23.24 | G300E | 391275 | 3.07
128 | Story2 | B59 | 50 MPa RC Beam (25 cm x 25 cm) | Beam | 50MPa | Concrete Rectangular | 250 | 250 | 625 | 4650 | 0.29 | 711.01 | G300E | 1508925 | 11.84 | G300E | 580668.75 | 4.56
129 | Story2 | B6 | 50 MPa RC Beam (25 cm x 25 cm) | Beam | 50MPa | Concrete Rectangular | 250 | 250 | 625 | 4650 | 0.29 | 711.01 | G300E | 1359988.24 | 10.67 | G300E | 1386498.02 | 10.88
130 | Story2 | B60 | 50 MPa RC Beam (25 cm x 25 cm) | Beam | 50MPa | Concrete Rectangular | 250 | 250 | 625 | 7050 | 0.44 | 1077.98 | G300E | 2140850 | 16.8 | G300E | 1280750 | 10.05
131 | Story2 | B61 | 50 MPa RC Beam (25 cm x 25 cm) | Beam | 50MPa | Concrete Rectangular | 250 | 250 | 625 | 7050 | 0.44 | 1077.98 | G300E | 2452225 | 19.24 | G300E | 1033412.5 | 8.11
132 | Story2 | B62 | 50 MPa RC Beam (25 cm x 25 cm) | Beam | 50MPa | Concrete Rectangular | 250 | 250 | 625 | 4650 | 0.29 | 711.01 | G300E | 1427550 | 11.2 | G300E | 0 | 0
133 | Story2 | B63 | 50 MPa RC Beam (25 cm x 25 cm) | Beam | 50MPa | Concrete Rectangular | 250 | 250 | 625 | 7050 | 0.44 | 1077.98 | G300E | 3106112.5 | 24.37 | G300E | 195637.5 | 1.54
134 | Story2 | B64 | 50 MPa RC Beam (25 cm x 25 cm) | Beam | 50MPa | Concrete Rectangular | 250 | 250 | 625 | 4650 | 0.29 | 711.01 | G300E | 1742587.5 | 13.67 | G300E | 0 | 0
135 | Story2 | B65 | 50 MPa RC Beam (25 cm x 25 cm) | Beam | 50MPa | Concrete Rectangular | 250 | 250 | 625 | 7050 | 0.44 | 1077.98 | G300E | 2887268.75 | 22.65 | G300E | 0 | 0
136 | Story2 | B66 | 50 MPa RC Beam (25 cm x 25 cm) | Beam | 50MPa | Concrete Rectangular | 250 | 250 | 625 | 4650 | 0.29 | 711.01 | G300E | 1710618.75 | 13.42 | G300E | 0 | 0
137 | Story2 | B67 | 50 MPa RC Beam (25 cm x 25 cm) | Beam | 50MPa | Concrete Rectangular | 250 | 250 | 625 | 7050 | 0.44 | 1077.98 | G300E | 3144887.5 | 24.68 | G300E | 412694.52 | 3.24
138 | Story2 | B68 | 50 MPa RC Beam (25 cm x 25 cm) | Beam | 50MPa | Concrete Rectangular | 250 | 250 | 625 | 4650 | 0.29 | 711.01 | G300E | 1717593.75 | 13.48 | G300E | 387112.5 | 3.04
139 | Story2 | B69 | 50 MPa RC Beam (25 cm x 25 cm) | Beam | 50MPa | Concrete Rectangular | 250 | 250 | 625 | 7050 | 0.44 | 1077.98 | G300E | 3144887.5 | 24.68 | G300E | 412694.52 | 3.24
140 | Story2 | B7 | 50 MPa RC Beam (25 cm x 25 cm) | Beam | 50MPa | Concrete Rectangular | 250 | 250 | 625 | 7050 | 0.44 | 1077.98 | G300E | 3145181.25 | 24.68 | G300E | 412694.52 | 3.24
141 | Story2 | B70 | 50 MPa RC Beam (25 cm x 25 cm) | Beam | 50MPa | Concrete Rectangular | 250 | 250 | 625 | 4650 | 0.29 | 711.01 | G300E | 1711781.25 | 13.43 | G300E | 0 | 0
142 | Story2 | B71 | 50 MPa RC Beam (25 cm x 25 cm) | Beam | 50MPa | Concrete Rectangular | 250 | 250 | 625 | 7050 | 0.44 | 1077.98 | G300E | 2884331.25 | 22.63 | G300E | 0 | 0
143 | Story2 | B72 | 50 MPa RC Beam (25 cm x 25 cm) | Beam | 50MPa | Concrete Rectangular | 250 | 250 | 625 | 4650 | 0.29 | 711.01 | G300E | 1746075 | 13.7 | G300E | 0 | 0
144 | Story2 | B73 | 50 MPa RC Beam (25 cm x 25 cm) | Beam | 50MPa | Concrete Rectangular | 250 | 250 | 625 | 7050 | 0.44 | 1077.98 | G300E | 3018868.75 | 23.69 | G300E | 195637.5 | 1.54
145 | Story2 | B74 | 50 MPa RC Beam (25 cm x 25 cm) | Beam | 50MPa | Concrete Rectangular | 250 | 250 | 625 | 4650 | 0.29 | 711.01 | G300E | 1491829.41 | 11.71 | G300E | 182170.59 | 1.43
146 | Story2 | B75 | 50 MPa RC Beam (25 cm x 25 cm) | Beam | 50MPa | Concrete Rectangular | 250 | 250 | 625 | 7050 | 0.44 | 1077.98 | G300E | 2396728.85 | 18.81 | G300E | 1005720.46 | 7.89
147 | Story2 | B76 | 50 MPa RC Beam (25 cm x 25 cm) | Beam | 50MPa | Concrete Rectangular | 250 | 250 | 625 | 4650 | 0.29 | 711.01 | G300E | 1267706.25 | 9.95 | G300E | 802125 | 6.29
148 | Story2 | B77 | 50 MPa RC Beam (25 cm x 25 cm) | Beam | 50MPa | Concrete Rectangular | 250 | 250 | 625 | 4650 | 0.29 | 711.01 | G300E | 1292973.53 | 10.15 | G300E | 1035308.82 | 8.12
149 | Story2 | B78 | 50 MPa RC Beam (25 cm x 25 cm) | Beam | 50MPa | Concrete Rectangular | 250 | 250 | 625 | 4650 | 0.29 | 711.01 | G300E | 1359988.24 | 10.67 | G300E | 1387318.61 | 10.89
150 | Story2 | B79 | 50 MPa RC Beam (25 cm x 25 cm) | Beam | 50MPa | Concrete Rectangular | 250 | 250 | 625 | 4650 | 0.29 | 711.01 | G300E | 1366518.75 | 10.72 | G300E | 774225 | 6.07
151 | Story2 | B8 | 50 MPa RC Beam (25 cm x 25 cm) | Beam | 50MPa | Concrete Rectangular | 250 | 250 | 625 | 4650 | 0.29 | 711.01 | G300E | 1366518.75 | 10.72 | G300E | 774225 | 6.07
152 | Story2 | B80 | 50 MPa RC Beam (25 cm x 25 cm) | Beam | 50MPa | Concrete Rectangular | 250 | 250 | 625 | 4650 | 0.29 | 711.01 | G300E | 1359988.24 | 10.67 | G300E | 1387318.61 | 10.89
153 | Story2 | B81 | 50 MPa RC Beam (25 cm x 25 cm) | Beam | 50MPa | Concrete Rectangular | 250 | 250 | 625 | 4650 | 0.29 | 711.01 | G300E | 1356432.35 | 10.64 | G300E | 1034214.71 | 8.11
154 | Story2 | B82 | 50 MPa RC Beam (25 cm x 25 cm) | Beam | 50MPa | Concrete Rectangular | 250 | 250 | 625 | 4650 | 0.29 | 711.01 | G300E | 1263056.25 | 9.91 | G300E | 796312.5 | 6.25
155 | Story2 | B9 | 50 MPa RC Beam (25 cm x 25 cm) | Beam | 50MPa | Concrete Rectangular | 250 | 250 | 625 | 7050 | 0.44 | 1077.98 | G300E | 3145181.25 | 24.68 | G300E | 412694.52 | 3.24
156 | Story3 | B1 | 50 MPa RC Beam (25 cm x 25 cm) | Beam | 50MPa | Concrete Rectangular | 250 | 250 | 625 | 7050 | 0.44 | 1077.98 | G300E | 3487106.25 | 27.36 | G300E | 999607.02 | 7.84
157 | Story3 | B10 | 50 MPa RC Beam (25 cm x 25 cm) | Beam | 50MPa | Concrete Rectangular | 250 | 250 | 625 | 4650 | 0.29 | 711.01 | G300E | 1306068.75 | 10.25 | G300E | 839325 | 6.59
158 | Story3 | B11 | 50 MPa RC Beam (25 cm x 25 cm) | Beam | 50MPa | Concrete Rectangular | 250 | 250 | 625 | 7050 | 0.44 | 1077.98 | G300E | 3259156.25 | 25.57 | G300E | 391275 | 3.07
159 | Story3 | B12 | 50 MPa RC Beam (25 cm x 25 cm) | Beam | 50MPa | Concrete Rectangular | 250 | 250 | 625 | 4650 | 0.29 | 711.01 | G300E | 1354603.12 | 10.63 | G300E | 1442662.5 | 11.32
160 | Story3 | B13 | 50 MPa RC Beam (25 cm x 25 cm) | Beam | 50MPa | Concrete Rectangular | 250 | 250 | 625 | 7050 | 0.44 | 1077.98 | G300E | 3269731.25 | 25.66 | G300E | 293456.25 | 2.3
161 | Story3 | B14 | 50 MPa RC Beam (25 cm x 25 cm) | Beam | 50MPa | Concrete Rectangular | 250 | 250 | 625 | 4650 | 0.29 | 711.01 | G300E | 1340943.75 | 10.52 | G300E | 812587.5 | 6.38
162 | Story3 | B15 | 50 MPa RC Beam (25 cm x 25 cm) | Beam | 50MPa | Concrete Rectangular | 250 | 250 | 625 | 7050 | 0.44 | 1077.98 | G300E | 3487106.25 | 27.36 | G300E | 999607.02 | 7.84
163 | Story3 | B16 | 50 MPa RC Beam (25 cm x 25 cm) | Beam | 50MPa | Concrete Rectangular | 250 | 250 | 625 | 7050 | 0.44 | 1077.98 | G300E | 2566471.15 | 20.14 | G300E | 999744.23 | 7.84
164 | Story3 | B17 | 50 MPa RC Beam (25 cm x 25 cm) | Beam | 50MPa | Concrete Rectangular | 250 | 250 | 625 | 4650 | 0.29 | 711.01 | G300E | 1441790.62 | 11.31 | G300E | 774225 | 6.07
165 | Story3 | B18 | 50 MPa RC Beam (25 cm x 25 cm) | Beam | 50MPa | Concrete Rectangular | 250 | 250 | 625 | 7050 | 0.44 | 1077.98 | G300E | 2810600 | 22.05 | G300E | 489093.75 | 3.84
166 | Story3 | B19 | 50 MPa RC Beam (25 cm x 25 cm) | Beam | 50MPa | Concrete Rectangular | 250 | 250 | 625 | 4650 | 0.29 | 711.01 | G300E | 1765256.25 | 13.85 | G300E | 0 | 0
167 | Story3 | B2 | 50 MPa RC Beam (25 cm x 25 cm) | Beam | 50MPa | Concrete Rectangular | 250 | 250 | 625 | 4650 | 0.29 | 711.01 | G300E | 1340653.12 | 10.52 | G300E | 812587.5 | 6.38
168 | Story3 | B20 | 50 MPa RC Beam (25 cm x 25 cm) | Beam | 50MPa | Concrete Rectangular | 250 | 250 | 625 | 7050 | 0.44 | 1077.98 | G300E | 3024156.25 | 23.73 | G300E | 0 | 0
169 | Story3 | B21 | 50 MPa RC Beam (25 cm x 25 cm) | Beam | 50MPa | Concrete Rectangular | 250 | 250 | 625 | 4650 | 0.29 | 711.01 | G300E | 1742587.5 | 13.67 | G300E | 0 | 0
170 | Story3 | B22 | 50 MPa RC Beam (25 cm x 25 cm) | Beam | 50MPa | Concrete Rectangular | 250 | 250 | 625 | 7200 | 0.45 | 1100.92 | G300E | 3273000 | 25.68 | G300E | 399600 | 3.14
171 | Story3 | B23 | 50 MPa RC Beam (25 cm x 25 cm) | Beam | 50MPa | Concrete Rectangular | 250 | 250 | 625 | 4650 | 0.29 | 711.01 | G300E | 1705387.5 | 13.38 | G300E | 387112.5 | 3.04
172 | Story3 | B24 | 50 MPa RC Beam (25 cm x 25 cm) | Beam | 50MPa | Concrete Rectangular | 250 | 250 | 625 | 7200 | 0.45 | 1100.92 | G300E | 3274500 | 25.69 | G300E | 399600 | 3.14
173 | Story3 | B25 | 50 MPa RC Beam (25 cm x 25 cm) | Beam | 50MPa | Concrete Rectangular | 250 | 250 | 625 | 4650 | 0.29 | 711.01 | G300E | 1742587.5 | 13.67 | G300E | 0 | 0
174 | Story3 | B26 | 50 MPa RC Beam (25 cm x 25 cm) | Beam | 50MPa | Concrete Rectangular | 250 | 250 | 625 | 7050 | 0.44 | 1077.98 | G300E | 3024156.25 | 23.73 | G300E | 0 | 0
175 | Story3 | B27 | 50 MPa RC Beam (25 cm x 25 cm) | Beam | 50MPa | Concrete Rectangular | 250 | 250 | 625 | 4650 | 0.29 | 711.01 | G300E | 1765256.25 | 13.85 | G300E | 0 | 0
176 | Story3 | B28 | 50 MPa RC Beam (25 cm x 25 cm) | Beam | 50MPa | Concrete Rectangular | 250 | 250 | 625 | 7050 | 0.44 | 1077.98 | G300E | 2810600 | 22.05 | G300E | 489093.75 | 3.84
177 | Story3 | B29 | 50 MPa RC Beam (25 cm x 25 cm) | Beam | 50MPa | Concrete Rectangular | 250 | 250 | 625 | 4650 | 0.29 | 711.01 | G300E | 1442081.25 | 11.32 | G300E | 774225 | 6.07
178 | Story3 | B3 | 50 MPa RC Beam (25 cm x 25 cm) | Beam | 50MPa | Concrete Rectangular | 250 | 250 | 625 | 7050 | 0.44 | 1077.98 | G300E | 3269731.25 | 25.66 | G300E | 293456.25 | 2.3
179 | Story3 | B30 | 50 MPa RC Beam (25 cm x 25 cm) | Beam | 50MPa | Concrete Rectangular | 250 | 250 | 625 | 7050 | 0.44 | 1077.98 | G300E | 2566471.15 | 20.14 | G300E | 999744.23 | 7.84
180 | Story3 | B31 | 50 MPa RC Beam (25 cm x 25 cm) | Beam | 50MPa | Concrete Rectangular | 250 | 250 | 625 | 7050 | 0.44 | 1077.98 | G300E | 3126675 | 24.53 | G300E | 978187.5 | 7.68
181 | Story3 | B32 | 50 MPa RC Beam (25 cm x 25 cm) | Beam | 50MPa | Concrete Rectangular | 250 | 250 | 625 | 4650 | 0.29 | 711.01 | G300E | 1638253.12 | 12.85 | G300E | 580668.75 | 4.56
182 | Story3 | B33 | 50 MPa RC Beam (25 cm x 25 cm) | Beam | 50MPa | Concrete Rectangular | 250 | 250 | 625 | 7050 | 0.44 | 1077.98 | G300E | 3137250 | 24.62 | G300E | 0 | 0
183 | Story3 | B34 | 50 MPa RC Beam (25 cm x 25 cm) | Beam | 50MPa | Concrete Rectangular | 250 | 250 | 625 | 4650 | 0.29 | 711.01 | G300E | 1778625 | 13.96 | G300E | 0 | 0
184 | Story3 | B35 | 50 MPa RC Beam (25 cm x 25 cm) | Beam | 50MPa | Concrete Rectangular | 250 | 250 | 625 | 7050 | 0.44 | 1077.98 | G300E | 2800612.5 | 21.97 | G300E | 782550 | 6.14
185 | Story3 | B36 | 50 MPa RC Beam (25 cm x 25 cm) | Beam | 50MPa | Concrete Rectangular | 250 | 250 | 625 | 4800 | 0.3 | 733.94 | G300E | 1576500 | 12.37 | G300E | 699300 | 5.49
186 | Story3 | B4 | 50 MPa RC Beam (25 cm x 25 cm) | Beam | 50MPa | Concrete Rectangular | 250 | 250 | 625 | 4650 | 0.29 | 711.01 | G300E | 1354603.12 | 10.63 | G300E | 1442662.5 | 11.32
187 | Story3 | B40 | 50 MPa RC Beam (25 cm x 25 cm) | Beam | 50MPa | Concrete Rectangular | 250 | 250 | 625 | 4650 | 0.29 | 711.01 | G300E | 1531012.5 | 12.01 | G300E | 677446.88 | 5.32
188 | Story3 | B41 | 50 MPa RC Beam (25 cm x 25 cm) | Beam | 50MPa | Concrete Rectangular | 250 | 250 | 625 | 7050 | 0.44 | 1077.98 | G300E | 2733931.25 | 21.45 | G300E | 782550 | 6.14
189 | Story3 | B42 | 50 MPa RC Beam (25 cm x 25 cm) | Beam | 50MPa | Concrete Rectangular | 250 | 250 | 625 | 4650 | 0.29 | 711.01 | G300E | 1776590.62 | 13.94 | G300E | 0 | 0
190 | Story3 | B43 | 50 MPa RC Beam (25 cm x 25 cm) | Beam | 50MPa | Concrete Rectangular | 250 | 250 | 625 | 7050 | 0.44 | 1077.98 | G300E | 3138718.75 | 24.63 | G300E | 0 | 0
191 | Story3 | B44 | 50 MPa RC Beam (25 cm x 25 cm) | Beam | 50MPa | Concrete Rectangular | 250 | 250 | 625 | 4650 | 0.29 | 711.01 | G300E | 1637671.88 | 12.85 | G300E | 580668.75 | 4.56
192 | Story3 | B45 | 50 MPa RC Beam (25 cm x 25 cm) | Beam | 50MPa | Concrete Rectangular | 250 | 250 | 625 | 7050 | 0.44 | 1077.98 | G300E | 3123737.5 | 24.51 | G300E | 978187.5 | 7.68
193 | Story3 | B46 | 50 MPa RC Beam (25 cm x 25 cm) | Beam | 50MPa | Concrete Rectangular | 250 | 250 | 625 | 7050 | 0.44 | 1077.98 | G300E | 2597111.54 | 20.38 | G300E | 999744.23 | 7.84
194 | Story3 | B47 | 50 MPa RC Beam (25 cm x 25 cm) | Beam | 50MPa | Concrete Rectangular | 250 | 250 | 625 | 4650 | 0.29 | 711.01 | G300E | 1638253.12 | 12.85 | G300E | 580668.75 | 4.56
195 | Story3 | B48 | 50 MPa RC Beam (25 cm x 25 cm) | Beam | 50MPa | Concrete Rectangular | 250 | 250 | 625 | 7050 | 0.44 | 1077.98 | G300E | 2810600 | 22.05 | G300E | 489093.75 | 3.84
196 | Story3 | B49 | 50 MPa RC Beam (25 cm x 25 cm) | Beam | 50MPa | Concrete Rectangular | 250 | 250 | 625 | 4650 | 0.29 | 711.01 | G300E | 1778625 | 13.96 | G300E | 0 | 0
197 | Story3 | B5 | 50 MPa RC Beam (25 cm x 25 cm) | Beam | 50MPa | Concrete Rectangular | 250 | 250 | 625 | 7050 | 0.44 | 1077.98 | G300E | 3259156.25 | 25.57 | G300E | 391275 | 3.07
198 | Story3 | B50 | 50 MPa RC Beam (25 cm x 25 cm) | Beam | 50MPa | Concrete Rectangular | 250 | 250 | 625 | 7050 | 0.44 | 1077.98 | G300E | 3024156.25 | 23.73 | G300E | 0 | 0
199 | Story3 | B51 | 50 MPa RC Beam (25 cm x 25 cm) | Beam | 50MPa | Concrete Rectangular | 250 | 250 | 625 | 4800 | 0.3 | 733.94 | G300E | 1576500 | 12.37 | G300E | 699300 | 5.49
200 | Story3 | B52 | 50 MPa RC Beam (25 cm x 25 cm) | Beam | 50MPa | Concrete Rectangular | 250 | 250 | 625 | 7050 | 0.44 | 1077.98 | G300E | 3204812.5 | 25.15 | G300E | 391275 | 3.07
201 | Story3 | B54 | 50 MPa RC Beam (25 cm x 25 cm) | Beam | 50MPa | Concrete Rectangular | 250 | 250 | 625 | 7050 | 0.44 | 1077.98 | G300E | 3213918.75 | 25.22 | G300E | 391275 | 3.07
202 | Story3 | B55 | 50 MPa RC Beam (25 cm x 25 cm) | Beam | 50MPa | Concrete Rectangular | 250 | 250 | 625 | 4650 | 0.29 | 711.01 | G300E | 1685160 | 13.22 | G300E | 619380 | 4.86
203 | Story3 | B56 | 50 MPa RC Beam (25 cm x 25 cm) | Beam | 50MPa | Concrete Rectangular | 250 | 250 | 625 | 7050 | 0.44 | 1077.98 | G300E | 3169268.75 | 24.87 | G300E | 0 | 0
204 | Story3 | B57 | 50 MPa RC Beam (25 cm x 25 cm) | Beam | 50MPa | Concrete Rectangular | 250 | 250 | 625 | 4650 | 0.29 | 711.01 | G300E | 1779496.88 | 13.96 | G300E | 0 | 0
205 | Story3 | B58 | 50 MPa RC Beam (25 cm x 25 cm) | Beam | 50MPa | Concrete Rectangular | 250 | 250 | 625 | 7050 | 0.44 | 1077.98 | G300E | 2975100 | 23.34 | G300E | 489093.75 | 3.84
206 | Story3 | B59 | 50 MPa RC Beam (25 cm x 25 cm) | Beam | 50MPa | Concrete Rectangular | 250 | 250 | 625 | 4650 | 0.29 | 711.01 | G300E | 1637381.25 | 12.85 | G300E | 580668.75 | 4.56
207 | Story3 | B6 | 50 MPa RC Beam (25 cm x 25 cm) | Beam | 50MPa | Concrete Rectangular | 250 | 250 | 625 | 4650 | 0.29 | 711.01 | G300E | 1306068.75 | 10.25 | G300E | 839325 | 6.59
208 | Story3 | B60 | 50 MPa RC Beam (25 cm x 25 cm) | Beam | 50MPa | Concrete Rectangular | 250 | 250 | 625 | 7050 | 0.44 | 1077.98 | G300E | 2649986.54 | 20.79 | G300E | 992965.38 | 7.79
209 | Story3 | B61 | 50 MPa RC Beam (25 cm x 25 cm) | Beam | 50MPa | Concrete Rectangular | 250 | 250 | 625 | 7050 | 0.44 | 1077.98 | G300E | 3487106.25 | 27.36 | G300E | 999607.02 | 7.84
210 | Story3 | B62 | 50 MPa RC Beam (25 cm x 25 cm) | Beam | 50MPa | Concrete Rectangular | 250 | 250 | 625 | 4650 | 0.29 | 711.01 | G300E | 1442081.25 | 11.32 | G300E | 774225 | 6.07
211 | Story3 | B63 | 50 MPa RC Beam (25 cm x 25 cm) | Beam | 50MPa | Concrete Rectangular | 250 | 250 | 625 | 7050 | 0.44 | 1077.98 | G300E | 3269437.5 | 25.65 | G300E | 293456.25 | 2.3
212 | Story3 | B64 | 50 MPa RC Beam (25 cm x 25 cm) | Beam | 50MPa | Concrete Rectangular | 250 | 250 | 625 | 4650 | 0.29 | 711.01 | G300E | 1765256.25 | 13.85 | G300E | 0 | 0
213 | Story3 | B65 | 50 MPa RC Beam (25 cm x 25 cm) | Beam | 50MPa | Concrete Rectangular | 250 | 250 | 625 | 7050 | 0.44 | 1077.98 | G300E | 3259156.25 | 25.57 | G300E | 391275 | 3.07
214 | Story3 | B66 | 50 MPa RC Beam (25 cm x 25 cm) | Beam | 50MPa | Concrete Rectangular | 250 | 250 | 625 | 4650 | 0.29 | 711.01 | G300E | 1742587.5 | 13.67 | G300E | 0 | 0
215 | Story3 | B67 | 50 MPa RC Beam (25 cm x 25 cm) | Beam | 50MPa | Concrete Rectangular | 250 | 250 | 625 | 7050 | 0.44 | 1077.98 | G300E | 3529406.25 | 27.69 | G300E | 64258.55 | 0.5
216 | Story3 | B68 | 50 MPa RC Beam (25 cm x 25 cm) | Beam | 50MPa | Concrete Rectangular | 250 | 250 | 625 | 4650 | 0.29 | 711.01 | G300E | 1705387.5 | 13.38 | G300E | 387112.5 | 3.04
217 | Story3 | B69 | 50 MPa RC Beam (25 cm x 25 cm) | Beam | 50MPa | Concrete Rectangular | 250 | 250 | 625 | 7050 | 0.44 | 1077.98 | G300E | 3529406.25 | 27.69 | G300E | 64258.55 | 0.5
218 | Story3 | B7 | 50 MPa RC Beam (25 cm x 25 cm) | Beam | 50MPa | Concrete Rectangular | 250 | 250 | 625 | 7050 | 0.44 | 1077.98 | G300E | 3529700 | 27.7 | G300E | 64258.55 | 0.5
219 | Story3 | B70 | 50 MPa RC Beam (25 cm x 25 cm) | Beam | 50MPa | Concrete Rectangular | 250 | 250 | 625 | 4650 | 0.29 | 711.01 | G300E | 1743750 | 13.68 | G300E | 0 | 0
220 | Story3 | B71 | 50 MPa RC Beam (25 cm x 25 cm) | Beam | 50MPa | Concrete Rectangular | 250 | 250 | 625 | 7050 | 0.44 | 1077.98 | G300E | 3257100 | 25.56 | G300E | 391275 | 3.07
221 | Story3 | B72 | 50 MPa RC Beam (25 cm x 25 cm) | Beam | 50MPa | Concrete Rectangular | 250 | 250 | 625 | 4650 | 0.29 | 711.01 | G300E | 1771359.38 | 13.9 | G300E | 0 | 0
222 | Story3 | B73 | 50 MPa RC Beam (25 cm x 25 cm) | Beam | 50MPa | Concrete Rectangular | 250 | 250 | 625 | 7050 | 0.44 | 1077.98 | G300E | 3281481.25 | 25.75 | G300E | 314875.77 | 2.47
223 | Story3 | B74 | 50 MPa RC Beam (25 cm x 25 cm) | Beam | 50MPa | Concrete Rectangular | 250 | 250 | 625 | 4650 | 0.29 | 711.01 | G300E | 1409770.59 | 11.06 | G300E | 455426.47 | 3.57
224 | Story3 | B75 | 50 MPa RC Beam (25 cm x 25 cm) | Beam | 50MPa | Concrete Rectangular | 250 | 250 | 625 | 7050 | 0.44 | 1077.98 | G300E | 3410508 | 26.76 | G300E | 515167.47 | 4.04
225 | Story3 | B76 | 50 MPa RC Beam (25 cm x 25 cm) | Beam | 50MPa | Concrete Rectangular | 250 | 250 | 625 | 4650 | 0.29 | 711.01 | G300E | 1340653.12 | 10.52 | G300E | 812587.5 | 6.38
226 | Story3 | B77 | 50 MPa RC Beam (25 cm x 25 cm) | Beam | 50MPa | Concrete Rectangular | 250 | 250 | 625 | 4650 | 0.29 | 711.01 | G300E | 1354603.12 | 10.63 | G300E | 1442662.5 | 11.32
227 | Story3 | B78 | 50 MPa RC Beam (25 cm x 25 cm) | Beam | 50MPa | Concrete Rectangular | 250 | 250 | 625 | 4650 | 0.29 | 711.01 | G300E | 1306068.75 | 10.25 | G300E | 839325 | 6.59
228 | Story3 | B79 | 50 MPa RC Beam (25 cm x 25 cm) | Beam | 50MPa | Concrete Rectangular | 250 | 250 | 625 | 4650 | 0.29 | 711.01 | G300E | 1342106.25 | 10.53 | G300E | 783525 | 6.15
229 | Story3 | B8 | 50 MPa RC Beam (25 cm x 25 cm) | Beam | 50MPa | Concrete Rectangular | 250 | 250 | 625 | 4650 | 0.29 | 711.01 | G300E | 1342106.25 | 10.53 | G300E | 783525 | 6.15
230 | Story3 | B80 | 50 MPa RC Beam (25 cm x 25 cm) | Beam | 50MPa | Concrete Rectangular | 250 | 250 | 625 | 4650 | 0.29 | 711.01 | G300E | 1306650 | 10.25 | G300E | 839325 | 6.59
231 | Story3 | B81 | 50 MPa RC Beam (25 cm x 25 cm) | Beam | 50MPa | Concrete Rectangular | 250 | 250 | 625 | 4650 | 0.29 | 711.01 | G300E | 1354312.5 | 10.63 | G300E | 1442662.5 | 11.32
232 | Story3 | B82 | 50 MPa RC Beam (25 cm x 25 cm) | Beam | 50MPa | Concrete Rectangular | 250 | 250 | 625 | 4650 | 0.29 | 711.01 | G300E | 1342978.12 | 10.54 | G300E | 809100 | 6.35
233 | Story3 | B9 | 50 MPa RC Beam (25 cm x 25 cm) | Beam | 50MPa | Concrete Rectangular | 250 | 250 | 625 | 7050 | 0.44 | 1077.98 | G300E | 3529700 | 27.7 | G300E | 64258.55 | 0.5
234 | Story4 | B1 | 50 MPa RC Beam (25 cm x 25 cm) | Beam | 50MPa | Concrete Rectangular | 250 | 250 | 625 | 7050 | 0.44 | 1077.98 | G300E | 2737750 | 21.48 | G300E | 1162956.25 | 9.12
235 | Story4 | B10 | 50 MPa RC Beam (25 cm x 25 cm) | Beam | 50MPa | Concrete Rectangular | 250 | 250 | 625 | 4650 | 0.29 | 711.01 | G300E | 1352876.47 | 10.62 | G300E | 1441477.43 | 11.31
236 | Story4 | B11 | 50 MPa RC Beam (25 cm x 25 cm) | Beam | 50MPa | Concrete Rectangular | 250 | 250 | 625 | 7050 | 0.44 | 1077.98 | G300E | 2866412.5 | 22.49 | G300E | 0 | 0
237 | Story4 | B12 | 50 MPa RC Beam (25 cm x 25 cm) | Beam | 50MPa | Concrete Rectangular | 250 | 250 | 625 | 4650 | 0.29 | 711.01 | G300E | 1539150 | 12.08 | G300E | 1260674.49 | 9.89
238 | Story4 | B13 | 50 MPa RC Beam (25 cm x 25 cm) | Beam | 50MPa | Concrete Rectangular | 250 | 250 | 625 | 7050 | 0.44 | 1077.98 | G300E | 3069100 | 24.08 | G300E | 195637.5 | 1.54
239 | Story4 | B14 | 50 MPa RC Beam (25 cm x 25 cm) | Beam | 50MPa | Concrete Rectangular | 250 | 250 | 625 | 4650 | 0.29 | 711.01 | G300E | 1265671.88 | 9.93 | G300E | 813750 | 6.38
240 | Story4 | B15 | 50 MPa RC Beam (25 cm x 25 cm) | Beam | 50MPa | Concrete Rectangular | 250 | 250 | 625 | 7050 | 0.44 | 1077.98 | G300E | 2737750 | 21.48 | G300E | 1162956.25 | 9.12
241 | Story4 | B16 | 50 MPa RC Beam (25 cm x 25 cm) | Beam | 50MPa | Concrete Rectangular | 250 | 250 | 625 | 7050 | 0.44 | 1077.98 | G300E | 1914956.25 | 15.03 | G300E | 1393550 | 10.93
242 | Story4 | B17 | 50 MPa RC Beam (25 cm x 25 cm) | Beam | 50MPa | Concrete Rectangular | 250 | 250 | 625 | 4650 | 0.29 | 711.01 | G300E | 1341525 | 10.53 | G300E | 21191.65 | 0.17
243 | Story4 | B18 | 50 MPa RC Beam (25 cm x 25 cm) | Beam | 50MPa | Concrete Rectangular | 250 | 250 | 625 | 7050 | 0.44 | 1077.98 | G300E | 2827931.25 | 22.19 | G300E | 586912.5 | 4.61
244 | Story4 | B19 | 50 MPa RC Beam (25 cm x 25 cm) | Beam | 50MPa | Concrete Rectangular | 250 | 250 | 625 | 4650 | 0.29 | 711.01 | G300E | 1745203.12 | 13.69 | G300E | 0 | 0
245 | Story4 | B2 | 50 MPa RC Beam (25 cm x 25 cm) | Beam | 50MPa | Concrete Rectangular | 250 | 250 | 625 | 4650 | 0.29 | 711.01 | G300E | 1265671.88 | 9.93 | G300E | 813750 | 6.38
246 | Story4 | B20 | 50 MPa RC Beam (25 cm x 25 cm) | Beam | 50MPa | Concrete Rectangular | 250 | 250 | 625 | 7050 | 0.44 | 1077.98 | G300E | 3056762.5 | 23.98 | G300E | 0 | 0
247 | Story4 | B21 | 50 MPa RC Beam (25 cm x 25 cm) | Beam | 50MPa | Concrete Rectangular | 250 | 250 | 625 | 4650 | 0.29 | 711.01 | G300E | 1685915.62 | 13.23 | G300E | 0 | 0
248 | Story4 | B22 | 50 MPa RC Beam (25 cm x 25 cm) | Beam | 50MPa | Concrete Rectangular | 250 | 250 | 625 | 7200 | 0.45 | 1100.92 | G300E | 3337200 | 26.18 | G300E | 399600 | 3.14
249 | Story4 | B23 | 50 MPa RC Beam (25 cm x 25 cm) | Beam | 50MPa | Concrete Rectangular | 250 | 250 | 625 | 4650 | 0.29 | 711.01 | G300E | 1678068.75 | 13.17 | G300E | 387112.5 | 3.04
250 | Story4 | B24 | 50 MPa RC Beam (25 cm x 25 cm) | Beam | 50MPa | Concrete Rectangular | 250 | 250 | 625 | 7200 | 0.45 | 1100.92 | G300E | 3338100 | 26.19 | G300E | 399600 | 3.14
251 | Story4 | B25 | 50 MPa RC Beam (25 cm x 25 cm) | Beam | 50MPa | Concrete Rectangular | 250 | 250 | 625 | 4650 | 0.29 | 711.01 | G300E | 1685915.62 | 13.23 | G300E | 0 | 0
252 | Story4 | B26 | 50 MPa RC Beam (25 cm x 25 cm) | Beam | 50MPa | Concrete Rectangular | 250 | 250 | 625 | 7050 | 0.44 | 1077.98 | G300E | 2987731.25 | 23.44 | G300E | 0 | 0
253 | Story4 | B27 | 50 MPa RC Beam (25 cm x 25 cm) | Beam | 50MPa | Concrete Rectangular | 250 | 250 | 625 | 4650 | 0.29 | 711.01 | G300E | 1745203.12 | 13.69 | G300E | 0 | 0
254 | Story4 | B28 | 50 MPa RC Beam (25 cm x 25 cm) | Beam | 50MPa | Concrete Rectangular | 250 | 250 | 625 | 7050 | 0.44 | 1077.98 | G300E | 2827931.25 | 22.19 | G300E | 586912.5 | 4.61
255 | Story4 | B29 | 50 MPa RC Beam (25 cm x 25 cm) | Beam | 50MPa | Concrete Rectangular | 250 | 250 | 625 | 4650 | 0.29 | 711.01 | G300E | 1409240.62 | 11.06 | G300E | 0 | 0
256 | Story4 | B3 | 50 MPa RC Beam (25 cm x 25 cm) | Beam | 50MPa | Concrete Rectangular | 250 | 250 | 625 | 7050 | 0.44 | 1077.98 | G300E | 3069100 | 24.08 | G300E | 195637.5 | 1.54
257 | Story4 | B30 | 50 MPa RC Beam (25 cm x 25 cm) | Beam | 50MPa | Concrete Rectangular | 250 | 250 | 625 | 7050 | 0.44 | 1077.98 | G300E | 1914956.25 | 15.03 | G300E | 1393550 | 10.93
258 | Story4 | B31 | 50 MPa RC Beam (25 cm x 25 cm) | Beam | 50MPa | Concrete Rectangular | 250 | 250 | 625 | 7050 | 0.44 | 1077.98 | G300E | 3123737.5 | 24.51 | G300E | 978187.5 | 7.68
259 | Story4 | B32 | 50 MPa RC Beam (25 cm x 25 cm) | Beam | 50MPa | Concrete Rectangular | 250 | 250 | 625 | 4650 | 0.29 | 711.01 | G300E | 1508343.75 | 11.84 | G300E | 774225 | 6.07
260 | Story4 | B33 | 50 MPa RC Beam (25 cm x 25 cm) | Beam | 50MPa | Concrete Rectangular | 250 | 250 | 625 | 7050 | 0.44 | 1077.98 | G300E | 3123737.5 | 24.51 | G300E | 0 | 0
261 | Story4 | B34 | 50 MPa RC Beam (25 cm x 25 cm) | Beam | 50MPa | Concrete Rectangular | 250 | 250 | 625 | 4650 | 0.29 | 711.01 | G300E | 1806815.62 | 14.18 | G300E | 0 | 0
262 | Story4 | B35 | 50 MPa RC Beam (25 cm x 25 cm) | Beam | 50MPa | Concrete Rectangular | 250 | 250 | 625 | 7050 | 0.44 | 1077.98 | G300E | 2641400 | 20.73 | G300E | 782550 | 6.14
263 | Story4 | B36 | 50 MPa RC Beam (25 cm x 25 cm) | Beam | 50MPa | Concrete Rectangular | 250 | 250 | 625 | 4800 | 0.3 | 733.94 | G300E | 1597200 | 12.53 | G300E | 699300 | 5.49
264 | Story4 | B4 | 50 MPa RC Beam (25 cm x 25 cm) | Beam | 50MPa | Concrete Rectangular | 250 | 250 | 625 | 4650 | 0.29 | 711.01 | G300E | 1475417.65 | 11.58 | G300E | 1149644.12 | 9.02
265 | Story4 | B40 | 50 MPa RC Beam (25 cm x 25 cm) | Beam | 50MPa | Concrete Rectangular | 250 | 250 | 625 | 4650 | 0.29 | 711.01 | G300E | 1483931.25 | 11.64 | G300E | 677446.88 | 5.32
266 | Story4 | B41 | 50 MPa RC Beam (25 cm x 25 cm) | Beam | 50MPa | Concrete Rectangular | 250 | 250 | 625 | 7050 | 0.44 | 1077.98 | G300E | 2643456.25 | 20.74 | G300E | 782550 | 6.14
267 | Story4 | B42 | 50 MPa RC Beam (25 cm x 25 cm) | Beam | 50MPa | Concrete Rectangular | 250 | 250 | 625 | 4650 | 0.29 | 711.01 | G300E | 1805653.12 | 14.17 | G300E | 0 | 0
268 | Story4 | B43 | 50 MPa RC Beam (25 cm x 25 cm) | Beam | 50MPa | Concrete Rectangular | 250 | 250 | 625 | 7050 | 0.44 | 1077.98 | G300E | 3126675 | 24.53 | G300E | 0 | 0
269 | Story4 | B44 | 50 MPa RC Beam (25 cm x 25 cm) | Beam | 50MPa | Concrete Rectangular | 250 | 250 | 625 | 4650 | 0.29 | 711.01 | G300E | 1508053.12 | 11.83 | G300E | 774225 | 6.07
270 | Story4 | B45 | 50 MPa RC Beam (25 cm x 25 cm) | Beam | 50MPa | Concrete Rectangular | 250 | 250 | 625 | 7050 | 0.44 | 1077.98 | G300E | 3123150 | 24.51 | G300E | 978187.5 | 7.68
271 | Story4 | B46 | 50 MPa RC Beam (25 cm x 25 cm) | Beam | 50MPa | Concrete Rectangular | 250 | 250 | 625 | 7050 | 0.44 | 1077.98 | G300E | 1961075 | 15.39 | G300E | 1393550 | 10.93
272 | Story4 | B47 | 50 MPa RC Beam (25 cm x 25 cm) | Beam | 50MPa | Concrete Rectangular | 250 | 250 | 625 | 4650 | 0.29 | 711.01 | G300E | 1508053.12 | 11.83 | G300E | 774225 | 6.07
273 | Story4 | B48 | 50 MPa RC Beam (25 cm x 25 cm) | Beam | 50MPa | Concrete Rectangular | 250 | 250 | 625 | 7050 | 0.44 | 1077.98 | G300E | 2827931.25 | 22.19 | G300E | 586912.5 | 4.61
274 | Story4 | B49 | 50 MPa RC Beam (25 cm x 25 cm) | Beam | 50MPa | Concrete Rectangular | 250 | 250 | 625 | 4650 | 0.29 | 711.01 | G300E | 1806815.62 | 14.18 | G300E | 0 | 0
275 | Story4 | B5 | 50 MPa RC Beam (25 cm x 25 cm) | Beam | 50MPa | Concrete Rectangular | 250 | 250 | 625 | 7050 | 0.44 | 1077.98 | G300E | 2866412.5 | 22.49 | G300E | 0 | 0
276 | Story4 | B50 | 50 MPa RC Beam (25 cm x 25 cm) | Beam | 50MPa | Concrete Rectangular | 250 | 250 | 625 | 7050 | 0.44 | 1077.98 | G300E | 3056762.5 | 23.98 | G300E | 0 | 0
277 | Story4 | B51 | 50 MPa RC Beam (25 cm x 25 cm) | Beam | 50MPa | Concrete Rectangular | 250 | 250 | 625 | 4800 | 0.3 | 733.94 | G300E | 1597200 | 12.53 | G300E | 699300 | 5.49
278 | Story4 | B52 | 50 MPa RC Beam (25 cm x 25 cm) | Beam | 50MPa | Concrete Rectangular | 250 | 250 | 625 | 7050 | 0.44 | 1077.98 | G300E | 3267675 | 25.64 | G300E | 391275 | 3.07
279 | Story4 | B54 | 50 MPa RC Beam (25 cm x 25 cm) | Beam | 50MPa | Concrete Rectangular | 250 | 250 | 625 | 7050 | 0.44 | 1077.98 | G300E | 3273256.25 | 25.68 | G300E | 391275 | 3.07
280 | Story4 | B55 | 50 MPa RC Beam (25 cm x 25 cm) | Beam | 50MPa | Concrete Rectangular | 250 | 250 | 625 | 4650 | 0.29 | 711.01 | G300E | 1705930 | 13.39 | G300E | 627750 | 4.93
281 | Story4 | B56 | 50 MPa RC Beam (25 cm x 25 cm) | Beam | 50MPa | Concrete Rectangular | 250 | 250 | 625 | 7050 | 0.44 | 1077.98 | G300E | 3065575 | 24.05 | G300E | 0 | 0
282 | Story4 | B57 | 50 MPa RC Beam (25 cm x 25 cm) | Beam | 50MPa | Concrete Rectangular | 250 | 250 | 625 | 4650 | 0.29 | 711.01 | G300E | 1809431.25 | 14.2 | G300E | 0 | 0
283 | Story4 | B58 | 50 MPa RC Beam (25 cm x 25 cm) | Beam | 50MPa | Concrete Rectangular | 250 | 250 | 625 | 7050 | 0.44 | 1077.98 | G300E | 2910181.25 | 22.83 | G300E | 489093.75 | 3.84
284 | Story4 | B59 | 50 MPa RC Beam (25 cm x 25 cm) | Beam | 50MPa | Concrete Rectangular | 250 | 250 | 625 | 4650 | 0.29 | 711.01 | G300E | 1506600 | 11.82 | G300E | 774225 | 6.07
285 | Story4 | B6 | 50 MPa RC Beam (25 cm x 25 cm) | Beam | 50MPa | Concrete Rectangular | 250 | 250 | 625 | 4650 | 0.29 | 711.01 | G300E | 1352602.94 | 10.61 | G300E | 1441477.43 | 11.31
286 | Story4 | B60 | 50 MPa RC Beam (25 cm x 25 cm) | Beam | 50MPa | Concrete Rectangular | 250 | 250 | 625 | 7050 | 0.44 | 1077.98 | G300E | 1956962.5 | 15.36 | G300E | 1381212.5 | 10.84
287 | Story4 | B61 | 50 MPa RC Beam (25 cm x 25 cm) | Beam | 50MPa | Concrete Rectangular | 250 | 250 | 625 | 7050 | 0.44 | 1077.98 | G300E | 2288312.5 | 17.95 | G300E | 1162956.25 | 9.12
288 | Story4 | B62 | 50 MPa RC Beam (25 cm x 25 cm) | Beam | 50MPa | Concrete Rectangular | 250 | 250 | 625 | 4650 | 0.29 | 711.01 | G300E | 1409240.62 | 11.06 | G300E | 0 | 0
289 | Story4 | B63 | 50 MPa RC Beam (25 cm x 25 cm) | Beam | 50MPa | Concrete Rectangular | 250 | 250 | 625 | 7050 | 0.44 | 1077.98 | G300E | 3069100 | 24.08 | G300E | 195637.5 | 1.54
290 | Story4 | B64 | 50 MPa RC Beam (25 cm x 25 cm) | Beam | 50MPa | Concrete Rectangular | 250 | 250 | 625 | 4650 | 0.29 | 711.01 | G300E | 1745203.12 | 13.69 | G300E | 0 | 0
291 | Story4 | B65 | 50 MPa RC Beam (25 cm x 25 cm) | Beam | 50MPa | Concrete Rectangular | 250 | 250 | 625 | 7050 | 0.44 | 1077.98 | G300E | 2866412.5 | 22.49 | G300E | 0 | 0
292 | Story4 | B66 | 50 MPa RC Beam (25 cm x 25 cm) | Beam | 50MPa | Concrete Rectangular | 250 | 250 | 625 | 4650 | 0.29 | 711.01 | G300E | 1685915.62 | 13.23 | G300E | 0 | 0
293 | Story4 | B67 | 50 MPa RC Beam (25 cm x 25 cm) | Beam | 50MPa | Concrete Rectangular | 250 | 250 | 625 | 7050 | 0.44 | 1077.98 | G300E | 3159281.25 | 24.79 | G300E | 391275 | 3.07
294 | Story4 | B68 | 50 MPa RC Beam (25 cm x 25 cm) | Beam | 50MPa | Concrete Rectangular | 250 | 250 | 625 | 4650 | 0.29 | 711.01 | G300E | 1678068.75 | 13.17 | G300E | 387112.5 | 3.04
295 | Story4 | B69 | 50 MPa RC Beam (25 cm x 25 cm) | Beam | 50MPa | Concrete Rectangular | 250 | 250 | 625 | 7050 | 0.44 | 1077.98 | G300E | 3158987.5 | 24.79 | G300E | 391275 | 3.07
296 | Story4 | B7 | 50 MPa RC Beam (25 cm x 25 cm) | Beam | 50MPa | Concrete Rectangular | 250 | 250 | 625 | 7050 | 0.44 | 1077.98 | G300E | 3159575 | 24.79 | G300E | 391275 | 3.07
297 | Story4 | B70 | 50 MPa RC Beam (25 cm x 25 cm) | Beam | 50MPa | Concrete Rectangular | 250 | 250 | 625 | 4650 | 0.29 | 711.01 | G300E | 1688240.62 | 13.25 | G300E | 0 | 0
298 | Story4 | B71 | 50 MPa RC Beam (25 cm x 25 cm) | Beam | 50MPa | Concrete Rectangular | 250 | 250 | 625 | 7050 | 0.44 | 1077.98 | G300E | 2865531.25 | 22.48 | G300E | 0 | 0
299 | Story4 | B72 | 50 MPa RC Beam (25 cm x 25 cm) | Beam | 50MPa | Concrete Rectangular | 250 | 250 | 625 | 4650 | 0.29 | 711.01 | G300E | 1749271.88 | 13.73 | G300E | 0 | 0
300 | Story4 | B73 | 50 MPa RC Beam (25 cm x 25 cm) | Beam | 50MPa | Concrete Rectangular | 250 | 250 | 625 | 7050 | 0.44 | 1077.98 | G300E | 3049712.5 | 23.93 | G300E | 195637.5 | 1.54
301 | Story4 | B74 | 50 MPa RC Beam (25 cm x 25 cm) | Beam | 50MPa | Concrete Rectangular | 250 | 250 | 625 | 4650 | 0.29 | 711.01 | G300E | 1408402.94 | 11.05 | G300E | 182170.59 | 1.43
302 | Story4 | B75 | 50 MPa RC Beam (25 cm x 25 cm) | Beam | 50MPa | Concrete Rectangular | 250 | 250 | 625 | 7050 | 0.44 | 1077.98 | G300E | 2335719.23 | 18.33 | G300E | 708043.02 | 5.56
303 | Story4 | B76 | 50 MPa RC Beam (25 cm x 25 cm) | Beam | 50MPa | Concrete Rectangular | 250 | 250 | 625 | 4650 | 0.29 | 711.01 | G300E | 1265671.88 | 9.93 | G300E | 813750 | 6.38
304 | Story4 | B77 | 50 MPa RC Beam (25 cm x 25 cm) | Beam | 50MPa | Concrete Rectangular | 250 | 250 | 625 | 4650 | 0.29 | 711.01 | G300E | 1475144.12 | 11.57 | G300E | 1149644.12 | 9.02
305 | Story4 | B78 | 50 MPa RC Beam (25 cm x 25 cm) | Beam | 50MPa | Concrete Rectangular | 250 | 250 | 625 | 4650 | 0.29 | 711.01 | G300E | 1352876.47 | 10.62 | G300E | 1441477.43 | 11.31
306 | Story4 | B79 | 50 MPa RC Beam (25 cm x 25 cm) | Beam | 50MPa | Concrete Rectangular | 250 | 250 | 625 | 4650 | 0.29 | 711.01 | G300E | 1365356.25 | 10.71 | G300E | 774225 | 6.07
307 | Story4 | B8 | 50 MPa RC Beam (25 cm x 25 cm) | Beam | 50MPa | Concrete Rectangular | 250 | 250 | 625 | 4650 | 0.29 | 711.01 | G300E | 1365356.25 | 10.71 | G300E | 774225 | 6.07
308 | Story4 | B80 | 50 MPa RC Beam (25 cm x 25 cm) | Beam | 50MPa | Concrete Rectangular | 250 | 250 | 625 | 4650 | 0.29 | 711.01 | G300E | 1352602.94 | 10.61 | G300E | 1441477.43 | 11.31
309 | Story4 | B81 | 50 MPa RC Beam (25 cm x 25 cm) | Beam | 50MPa | Concrete Rectangular | 250 | 250 | 625 | 4650 | 0.29 | 711.01 | G300E | 1538876.47 | 12.07 | G300E | 1168495.08 | 9.17
310 | Story4 | B82 | 50 MPa RC Beam (25 cm x 25 cm) | Beam | 50MPa | Concrete Rectangular | 250 | 250 | 625 | 4650 | 0.29 | 711.01 | G300E | 1260440.62 | 9.89 | G300E | 806775 | 6.33
311 | Story4 | B9 | 50 MPa RC Beam (25 cm x 25 cm) | Beam | 50MPa | Concrete Rectangular | 250 | 250 | 625 | 7050 | 0.44 | 1077.98 | G300E | 3159575 | 24.79 | G300E | 391275 | 3.07
312 | Story5 | B1 | 50 MPa RC Beam (25 cm x 25 cm) | Beam | 50MPa | Concrete Rectangular | 250 | 250 | 625 | 7050 | 0.44 | 1077.98 | G300E | 1945800 | 15.27 | G300E | 625800.71 | 4.91
313 | Story5 | B10 | 50 MPa RC Beam (25 cm x 25 cm) | Beam | 50MPa | Concrete Rectangular | 250 | 250 | 625 | 4650 | 0.29 | 711.01 | G300E | 1348773.53 | 10.58 | G300E | 1167674.49 | 9.16
314 | Story5 | B11 | 50 MPa RC Beam (25 cm x 25 cm) | Beam | 50MPa | Concrete Rectangular | 250 | 250 | 625 | 7050 | 0.44 | 1077.98 | G300E | 3368137.5 | 26.43 | G300E | 21419.52 | 0.17
315 | Story5 | B12 | 50 MPa RC Beam (25 cm x 25 cm) | Beam | 50MPa | Concrete Rectangular | 250 | 250 | 625 | 4650 | 0.29 | 711.01 | G300E | 1248815.62 | 9.8 | G300E | 774225 | 6.07
316 | Story5 | B13 | 50 MPa RC Beam (25 cm x 25 cm) | Beam | 50MPa | Concrete Rectangular | 250 | 250 | 625 | 7050 | 0.44 | 1077.98 | G300E | 2773881.25 | 21.76 | G300E | 782550 | 6.14
317 | Story5 | B14 | 50 MPa RC Beam (25 cm x 25 cm) | Beam | 50MPa | Concrete Rectangular | 250 | 250 | 625 | 4650 | 0.29 | 711.01 | G300E | 1402111.76 | 11 | G300E | 455426.47 | 3.57
318 | Story5 | B15 | 50 MPa RC Beam (25 cm x 25 cm) | Beam | 50MPa | Concrete Rectangular | 250 | 250 | 625 | 7050 | 0.44 | 1077.98 | G300E | 1945800 | 15.27 | G300E | 625800.71 | 4.91
319 | Story5 | B16 | 50 MPa RC Beam (25 cm x 25 cm) | Beam | 50MPa | Concrete Rectangular | 250 | 250 | 625 | 7050 | 0.44 | 1077.98 | G300E | 2614081.25 | 20.51 | G300E | 782550 | 6.14
320 | Story5 | B17 | 50 MPa RC Beam (25 cm x 25 cm) | Beam | 50MPa | Concrete Rectangular | 250 | 250 | 625 | 4650 | 0.29 | 711.01 | G300E | 1668478.12 | 13.09 | G300E | 774225 | 6.07
321 | Story5 | B18 | 50 MPa RC Beam (25 cm x 25 cm) | Beam | 50MPa | Concrete Rectangular | 250 | 250 | 625 | 7050 | 0.44 | 1077.98 | G300E | 3083200 | 24.19 | G300E | 0 | 0
322 | Story5 | B19 | 50 MPa RC Beam (25 cm x 25 cm) | Beam | 50MPa | Concrete Rectangular | 250 | 250 | 625 | 4650 | 0.29 | 711.01 | G300E | 1816115.62 | 14.25 | G300E | 0 | 0
323 | Story5 | B2 | 50 MPa RC Beam (25 cm x 25 cm) | Beam | 50MPa | Concrete Rectangular | 250 | 250 | 625 | 4650 | 0.29 | 711.01 | G300E | 1402111.76 | 11 | G300E | 455426.47 | 3.57
324 | Story5 | B20 | 50 MPa RC Beam (25 cm x 25 cm) | Beam | 50MPa | Concrete Rectangular | 250 | 250 | 625 | 7050 | 0.44 | 1077.98 | G300E | 3025331.25 | 23.74 | G300E | 0 | 0
325 | Story5 | B21 | 50 MPa RC Beam (25 cm x 25 cm) | Beam | 50MPa | Concrete Rectangular | 250 | 250 | 625 | 4650 | 0.29 | 711.01 | G300E | 1695796.88 | 13.31 | G300E | 0 | 0
326 | Story5 | B22 | 50 MPa RC Beam (25 cm x 25 cm) | Beam | 50MPa | Concrete Rectangular | 250 | 250 | 625 | 7200 | 0.45 | 1100.92 | G300E | 3349800 | 26.28 | G300E | 399600 | 3.14
327 | Story5 | B23 | 50 MPa RC Beam (25 cm x 25 cm) | Beam | 50MPa | Concrete Rectangular | 250 | 250 | 625 | 4650 | 0.29 | 711.01 | G300E | 1597856.25 | 12.54 | G300E | 0 | 0
328 | Story5 | B24 | 50 MPa RC Beam (25 cm x 25 cm) | Beam | 50MPa | Concrete Rectangular | 250 | 250 | 625 | 7200 | 0.45 | 1100.92 | G300E | 3351900 | 26.3 | G300E | 399600 | 3.14
329 | Story5 | B25 | 50 MPa RC Beam (25 cm x 25 cm) | Beam | 50MPa | Concrete Rectangular | 250 | 250 | 625 | 4650 | 0.29 | 711.01 | G300E | 1695796.88 | 13.31 | G300E | 0 | 0
330 | Story5 | B26 | 50 MPa RC Beam (25 cm x 25 cm) | Beam | 50MPa | Concrete Rectangular | 250 | 250 | 625 | 7050 | 0.44 | 1077.98 | G300E | 3024156.25 | 23.73 | G300E | 0 | 0
331 | Story5 | B27 | 50 MPa RC Beam (25 cm x 25 cm) | Beam | 50MPa | Concrete Rectangular | 250 | 250 | 625 | 4650 | 0.29 | 711.01 | G300E | 1816406.25 | 14.25 | G300E | 0 | 0
332 | Story5 | B28 | 50 MPa RC Beam (25 cm x 25 cm) | Beam | 50MPa | Concrete Rectangular | 250 | 250 | 625 | 7050 | 0.44 | 1077.98 | G300E | 3082906.25 | 24.19 | G300E | 0 | 0
333 | Story5 | B29 | 50 MPa RC Beam (25 cm x 25 cm) | Beam | 50MPa | Concrete Rectangular | 250 | 250 | 625 | 4650 | 0.29 | 711.01 | G300E | 1668478.12 | 13.09 | G300E | 774225 | 6.07
334 | Story5 | B3 | 50 MPa RC Beam (25 cm x 25 cm) | Beam | 50MPa | Concrete Rectangular | 250 | 250 | 625 | 7050 | 0.44 | 1077.98 | G300E | 2773881.25 | 21.76 | G300E | 782550 | 6.14
335 | Story5 | B30 | 50 MPa RC Beam (25 cm x 25 cm) | Beam | 50MPa | Concrete Rectangular | 250 | 250 | 625 | 7050 | 0.44 | 1077.98 | G300E | 2614081.25 | 20.51 | G300E | 782550 | 6.14
336 | Story5 | B31 | 50 MPa RC Beam (25 cm x 25 cm) | Beam | 50MPa | Concrete Rectangular | 250 | 250 | 625 | 7050 | 0.44 | 1077.98 | G300E | 2211259.62 | 17.35 | G300E | 693069.23 | 5.44
337 | Story5 | B32 | 50 MPa RC Beam (25 cm x 25 cm) | Beam | 50MPa | Concrete Rectangular | 250 | 250 | 625 | 4650 | 0.29 | 711.01 | G300E | 1663537.5 | 13.05 | G300E | 387112.5 | 3.04
338 | Story5 | B33 | 50 MPa RC Beam (25 cm x 25 cm) | Beam | 50MPa | Concrete Rectangular | 250 | 250 | 625 | 7050 | 0.44 | 1077.98 | G300E | 2831162.5 | 22.21 | G300E | 391275 | 3.07
339 | Story5 | B34 | 50 MPa RC Beam (25 cm x 25 cm) | Beam | 50MPa | Concrete Rectangular | 250 | 250 | 625 | 4650 | 0.29 | 711.01 | G300E | 1802746.88 | 14.15 | G300E | 0 | 0
340 | Story5 | B35 | 50 MPa RC Beam (25 cm x 25 cm) | Beam | 50MPa | Concrete Rectangular | 250 | 250 | 625 | 7050 | 0.44 | 1077.98 | G300E | 2580300 | 20.25 | G300E | 782550 | 6.14
341 | Story5 | B36 | 50 MPa RC Beam (25 cm x 25 cm) | Beam | 50MPa | Concrete Rectangular | 250 | 250 | 625 | 4800 | 0.3 | 733.94 | G300E | 1676400 | 13.15 | G300E | 699300 | 5.49
342 | Story5 | B4 | 50 MPa RC Beam (25 cm x 25 cm) | Beam | 50MPa | Concrete Rectangular | 250 | 250 | 625 | 4650 | 0.29 | 711.01 | G300E | 1248815.62 | 9.8 | G300E | 774225 | 6.07
343 | Story5 | B40 | 50 MPa RC Beam (25 cm x 25 cm) | Beam | 50MPa | Concrete Rectangular | 250 | 250 | 625 | 4650 | 0.29 | 711.01 | G300E | 1627790.62 | 12.77 | G300E | 677446.88 | 5.32
344 | Story5 | B41 | 50 MPa RC Beam (25 cm x 25 cm) | Beam | 50MPa | Concrete Rectangular | 250 | 250 | 625 | 7050 | 0.44 | 1077.98 | G300E | 2583237.5 | 20.27 | G300E | 782550 | 6.14
345 | Story5 | B42 | 50 MPa RC Beam (25 cm x 25 cm) | Beam | 50MPa | Concrete Rectangular | 250 | 250 | 625 | 4650 | 0.29 | 711.01 | G300E | 1801293.75 | 14.13 | G300E | 0 | 0
346 | Story5 | B43 | 50 MPa RC Beam (25 cm x 25 cm) | Beam | 50MPa | Concrete Rectangular | 250 | 250 | 625 | 7050 | 0.44 | 1077.98 | G300E | 2832337.5 | 22.22 | G300E | 391275 | 3.07
347 | Story5 | B44 | 50 MPa RC Beam (25 cm x 25 cm) | Beam | 50MPa | Concrete Rectangular | 250 | 250 | 625 | 4650 | 0.29 | 711.01 | G300E | 1663246.88 | 13.05 | G300E | 387112.5 | 3.04
348 | Story5 | B45 | 50 MPa RC Beam (25 cm x 25 cm) | Beam | 50MPa | Concrete Rectangular | 250 | 250 | 625 | 7050 | 0.44 | 1077.98 | G300E | 2210988.46 | 17.35 | G300E | 693611.54 | 5.44
349 | Story5 | B46 | 50 MPa RC Beam (25 cm x 25 cm) | Beam | 50MPa | Concrete Rectangular | 250 | 250 | 625 | 7050 | 0.44 | 1077.98 | G300E | 2614081.25 | 20.51 | G300E | 782550 | 6.14
350 | Story5 | B47 | 50 MPa RC Beam (25 cm x 25 cm) | Beam | 50MPa | Concrete Rectangular | 250 | 250 | 625 | 4650 | 0.29 | 711.01 | G300E | 1663246.88 | 13.05 | G300E | 387112.5 | 3.04
351 | Story5 | B48 | 50 MPa RC Beam (25 cm x 25 cm) | Beam | 50MPa | Concrete Rectangular | 250 | 250 | 625 | 7050 | 0.44 | 1077.98 | G300E | 3083200 | 24.19 | G300E | 0 | 0
352 | Story5 | B49 | 50 MPa RC Beam (25 cm x 25 cm) | Beam | 50MPa | Concrete Rectangular | 250 | 250 | 625 | 4650 | 0.29 | 711.01 | G300E | 1802746.88 | 14.15 | G300E | 0 | 0
353 | Story5 | B5 | 50 MPa RC Beam (25 cm x 25 cm) | Beam | 50MPa | Concrete Rectangular | 250 | 250 | 625 | 7050 | 0.44 | 1077.98 | G300E | 3368137.5 | 26.43 | G300E | 21419.52 | 0.17
354 | Story5 | B50 | 50 MPa RC Beam (25 cm x 25 cm) | Beam | 50MPa | Concrete Rectangular | 250 | 250 | 625 | 7050 | 0.44 | 1077.98 | G300E | 3025331.25 | 23.74 | G300E | 0 | 0
355 | Story5 | B51 | 50 MPa RC Beam (25 cm x 25 cm) | Beam | 50MPa | Concrete Rectangular | 250 | 250 | 625 | 4800 | 0.3 | 733.94 | G300E | 1676400 | 13.15 | G300E | 699300 | 5.49
356 | Story5 | B52 | 50 MPa RC Beam (25 cm x 25 cm) | Beam | 50MPa | Concrete Rectangular | 250 | 250 | 625 | 7050 | 0.44 | 1077.98 | G300E | 3280012.5 | 25.74 | G300E | 391275 | 3.07
357 | Story5 | B54 | 50 MPa RC Beam (25 cm x 25 cm) | Beam | 50MPa | Concrete Rectangular | 250 | 250 | 625 | 7050 | 0.44 | 1077.98 | G300E | 3289412.5 | 25.81 | G300E | 391275 | 3.07
358 | Story5 | B55 | 50 MPa RC Beam (25 cm x 25 cm) | Beam | 50MPa | Concrete Rectangular | 250 | 250 | 625 | 4650 | 0.29 | 711.01 | G300E | 1715230 | 13.46 | G300E | 637050 | 5
359 | Story5 | B56 | 50 MPa RC Beam (25 cm x 25 cm) | Beam | 50MPa | Concrete Rectangular | 250 | 250 | 625 | 7050 | 0.44 | 1077.98 | G300E | 3103175 | 24.35 | G300E | 0 | 0
360 | Story5 | B57 | 50 MPa RC Beam (25 cm x 25 cm) | Beam | 50MPa | Concrete Rectangular | 250 | 250 | 625 | 4650 | 0.29 | 711.01 | G300E | 1803618.75 | 14.15 | G300E | 0 | 0
361 | Story5 | B58 | 50 MPa RC Beam (25 cm x 25 cm) | Beam | 50MPa | Concrete Rectangular | 250 | 250 | 625 | 7050 | 0.44 | 1077.98 | G300E | 3268850 | 25.65 | G300E | 21419.52 | 0.17
362 | Story5 | B59 | 50 MPa RC Beam (25 cm x 25 cm) | Beam | 50MPa | Concrete Rectangular | 250 | 250 | 625 | 4650 | 0.29 | 711.01 | G300E | 1662956.25 | 13.05 | G300E | 387112.5 | 3.04
363 | Story5 | B6 | 50 MPa RC Beam (25 cm x 25 cm) | Beam | 50MPa | Concrete Rectangular | 250 | 250 | 625 | 4650 | 0.29 | 711.01 | G300E | 1348773.53 | 10.58 | G300E | 1278704.87 | 10.03
364 | Story5 | B60 | 50 MPa RC Beam (25 cm x 25 cm) | Beam | 50MPa | Concrete Rectangular | 250 | 250 | 625 | 7050 | 0.44 | 1077.98 | G300E | 2617018.75 | 20.53 | G300E | 586912.5 | 4.61
365 | Story5 | B61 | 50 MPa RC Beam (25 cm x 25 cm) | Beam | 50MPa | Concrete Rectangular | 250 | 250 | 625 | 7050 | 0.44 | 1077.98 | G300E | 2072157.69 | 16.26 | G300E | 625800.71 | 4.91
366 | Story5 | B62 | 50 MPa RC Beam (25 cm x 25 cm) | Beam | 50MPa | Concrete Rectangular | 250 | 250 | 625 | 4650 | 0.29 | 711.01 | G300E | 1668478.12 | 13.09 | G300E | 774225 | 6.07
367 | Story5 | B63 | 50 MPa RC Beam (25 cm x 25 cm) | Beam | 50MPa | Concrete Rectangular | 250 | 250 | 625 | 7050 | 0.44 | 1077.98 | G300E | 2773881.25 | 21.76 | G300E | 782550 | 6.14
368 | Story5 | B64 | 50 MPa RC Beam (25 cm x 25 cm) | Beam | 50MPa | Concrete Rectangular | 250 | 250 | 625 | 4650 | 0.29 | 711.01 | G300E | 1816406.25 | 14.25 | G300E | 0 | 0
369 | Story5 | B65 | 50 MPa RC Beam (25 cm x 25 cm) | Beam | 50MPa | Concrete Rectangular | 250 | 250 | 625 | 7050 | 0.44 | 1077.98 | G300E | 3368137.5 | 26.43 | G300E | 21419.52 | 0.17
370 | Story5 | B66 | 50 MPa RC Beam (25 cm x 25 cm) | Beam | 50MPa | Concrete Rectangular | 250 | 250 | 625 | 4650 | 0.29 | 711.01 | G300E | 1695796.88 | 13.31 | G300E | 0 | 0
371 | Story5 | B67 | 50 MPa RC Beam (25 cm x 25 cm) | Beam | 50MPa | Concrete Rectangular | 250 | 250 | 625 | 7050 | 0.44 | 1077.98 | G300E | 3726512.5 | 29.24 | G300E | 42839.03 | 0.34
372 | Story5 | B68 | 50 MPa RC Beam (25 cm x 25 cm) | Beam | 50MPa | Concrete Rectangular | 250 | 250 | 625 | 4650 | 0.29 | 711.01 | G300E | 1597856.25 | 12.54 | G300E | 0 | 0
373 | Story5 | B69 | 50 MPa RC Beam (25 cm x 25 cm) | Beam | 50MPa | Concrete Rectangular | 250 | 250 | 625 | 7050 | 0.44 | 1077.98 | G300E | 3726218.75 | 29.24 | G300E | 42839.03 | 0.34
374 | Story5 | B7 | 50 MPa RC Beam (25 cm x 25 cm) | Beam | 50MPa | Concrete Rectangular | 250 | 250 | 625 | 7050 | 0.44 | 1077.98 | G300E | 3726512.5 | 29.24 | G300E | 42839.03 | 0.34
375 | Story5 | B70 | 50 MPa RC Beam (25 cm x 25 cm) | Beam | 50MPa | Concrete Rectangular | 250 | 250 | 625 | 4650 | 0.29 | 711.01 | G300E | 1695796.88 | 13.31 | G300E | 0 | 0
376 | Story5 | B71 | 50 MPa RC Beam (25 cm x 25 cm) | Beam | 50MPa | Concrete Rectangular | 250 | 250 | 625 | 7050 | 0.44 | 1077.98 | G300E | 3363731.25 | 26.39 | G300E | 21419.52 | 0.17
377 | Story5 | B72 | 50 MPa RC Beam (25 cm x 25 cm) | Beam | 50MPa | Concrete Rectangular | 250 | 250 | 625 | 4650 | 0.29 | 711.01 | G300E | 1822509.38 | 14.3 | G300E | 0 | 0
378 | Story5 | B73 | 50 MPa RC Beam (25 cm x 25 cm) | Beam | 50MPa | Concrete Rectangular | 250 | 250 | 625 | 7050 | 0.44 | 1077.98 | G300E | 2787981.25 | 21.88 | G300E | 782550 | 6.14
379 | Story5 | B74 | 50 MPa RC Beam (25 cm x 25 cm) | Beam | 50MPa | Concrete Rectangular | 250 | 250 | 625 | 4650 | 0.29 | 711.01 | G300E | 1649108.82 | 12.94 | G300E | 495316.63 | 3.89
380 | Story5 | B75 | 50 MPa RC Beam (25 cm x 25 cm) | Beam | 50MPa | Concrete Rectangular | 250 | 250 | 625 | 7050 | 0.44 | 1077.98 | G300E | 2024163.46 | 15.88 | G300E | 565875.71 | 4.44
381 | Story5 | B76 | 50 MPa RC Beam (25 cm x 25 cm) | Beam | 50MPa | Concrete Rectangular | 250 | 250 | 625 | 4650 | 0.29 | 711.01 | G300E | 1402111.76 | 11 | G300E | 455426.47 | 3.57
382 | Story5 | B77 | 50 MPa RC Beam (25 cm x 25 cm) | Beam | 50MPa | Concrete Rectangular | 250 | 250 | 625 | 4650 | 0.29 | 711.01 | G300E | 1248815.62 | 9.8 | G300E | 774225 | 6.07
383 | Story5 | B78 | 50 MPa RC Beam (25 cm x 25 cm) | Beam | 50MPa | Concrete Rectangular | 250 | 250 | 625 | 4650 | 0.29 | 711.01 | G300E | 1348773.53 | 10.58 | G300E | 1278704.87 | 10.03
384 | Story5 | B79 | 50 MPa RC Beam (25 cm x 25 cm) | Beam | 50MPa | Concrete Rectangular | 250 | 250 | 625 | 4650 | 0.29 | 711.01 | G300E | 1218881.25 | 9.56 | G300E | 1053225 | 8.26
385 | Story5 | B8 | 50 MPa RC Beam (25 cm x 25 cm) | Beam | 50MPa | Concrete Rectangular | 250 | 250 | 625 | 4650 | 0.29 | 711.01 | G300E | 1218881.25 | 9.56 | G300E | 1053225 | 8.26
386 | Story5 | B80 | 50 MPa RC Beam (25 cm x 25 cm) | Beam | 50MPa | Concrete Rectangular | 250 | 250 | 625 | 4650 | 0.29 | 711.01 | G300E | 1348773.53 | 10.58 | G300E | 1166580.38 | 9.15
387 | Story5 | B81 | 50 MPa RC Beam (25 cm x 25 cm) | Beam | 50MPa | Concrete Rectangular | 250 | 250 | 625 | 4650 | 0.29 | 711.01 | G300E | 1247943.75 | 9.79 | G300E | 774225 | 6.07
388 | Story5 | B82 | 50 MPa RC Beam (25 cm x 25 cm) | Beam | 50MPa | Concrete Rectangular | 250 | 250 | 625 | 4650 | 0.29 | 711.01 | G300E | 1402111.76 | 11 | G300E | 546511.76 | 4.29
389 | Story5 | B9 | 50 MPa RC Beam (25 cm x 25 cm) | Beam | 50MPa | Concrete Rectangular | 250 | 250 | 625 | 7050 | 0.44 | 1077.98 | G300E | 3726512.5 | 29.24 | G300E | 42839.03 | 0.34
390 | Story6 | B1 | 50 MPa RC Beam (25 cm x 25 cm) | Beam | 50MPa | Concrete Rectangular | 250 | 250 | 625 | 7050 | 0.44 | 1077.98 | G300E | 2975393.75 | 23.35 | G300E | 837139.03 | 6.57
391 | Story6 | B10 | 50 MPa RC Beam (25 cm x 25 cm) | Beam | 50MPa | Concrete Rectangular | 250 | 250 | 625 | 4650 | 0.29 | 711.01 | G300E | 1194468.75 | 9.37 | G300E | 774225 | 6.07
392 | Story6 | B11 | 50 MPa RC Beam (25 cm x 25 cm) | Beam | 50MPa | Concrete Rectangular | 250 | 250 | 625 | 7050 | 0.44 | 1077.98 | G300E | 3427475 | 26.89 | G300E | 85678.06 | 0.67
393 | Story6 | B12 | 50 MPa RC Beam (25 cm x 25 cm) | Beam | 50MPa | Concrete Rectangular | 250 | 250 | 625 | 4650 | 0.29 | 711.01 | G300E | 1281075 | 10.05 | G300E | 774225 | 6.07
394 | Story6 | B13 | 50 MPa RC Beam (25 cm x 25 cm) | Beam | 50MPa | Concrete Rectangular | 250 | 250 | 625 | 7050 | 0.44 | 1077.98 | G300E | 3342287.5 | 26.22 | G300E | 238476.53 | 1.87
395 | Story6 | B14 | 50 MPa RC Beam (25 cm x 25 cm) | Beam | 50MPa | Concrete Rectangular | 250 | 250 | 625 | 4650 | 0.29 | 711.01 | G300E | 1306068.75 | 10.25 | G300E | 605662.5 | 4.75
396 | Story6 | B15 | 50 MPa RC Beam (25 cm x 25 cm) | Beam | 50MPa | Concrete Rectangular | 250 | 250 | 625 | 7050 | 0.44 | 1077.98 | G300E | 2975393.75 | 23.35 | G300E | 837139.03 | 6.57
397 | Story6 | B16 | 50 MPa RC Beam (25 cm x 25 cm) | Beam | 50MPa | Concrete Rectangular | 250 | 250 | 625 | 7050 | 0.44 | 1077.98 | G300E | 2560912.5 | 20.09 | G300E | 489093.75 | 3.84
398 | Story6 | B17 | 50 MPa RC Beam (25 cm x 25 cm) | Beam | 50MPa | Concrete Rectangular | 250 | 250 | 625 | 4650 | 0.29 | 711.01 | G300E | 1862325 | 14.61 | G300E | 0 | 0
399 | Story6 | B18 | 50 MPa RC Beam (25 cm x 25 cm) | Beam | 50MPa | Concrete Rectangular | 250 | 250 | 625 | 7050 | 0.44 | 1077.98 | G300E | 3233306.25 | 25.37 | G300E | 0 | 0
400 | Story6 | B19 | 50 MPa RC Beam (25 cm x 25 cm) | Beam | 50MPa | Concrete Rectangular | 250 | 250 | 625 | 4650 | 0.29 | 711.01 | G300E | 1855931.25 | 14.56 | G300E | 0 | 0
401 | Story6 | B2 | 50 MPa RC Beam (25 cm x 25 cm) | Beam | 50MPa | Concrete Rectangular | 250 | 250 | 625 | 4650 | 0.29 | 711.01 | G300E | 1306068.75 | 10.25 | G300E | 605662.5 | 4.75
402 | Story6 | B20 | 50 MPa RC Beam (25 cm x 25 cm) | Beam | 50MPa | Concrete Rectangular | 250 | 250 | 625 | 7050 | 0.44 | 1077.98 | G300E | 3023862.5 | 23.73 | G300E | 0 | 0
403 | Story6 | B21 | 50 MPa RC Beam (25 cm x 25 cm) | Beam | 50MPa | Concrete Rectangular | 250 | 250 | 625 | 4650 | 0.29 | 711.01 | G300E | 1769034.38 | 13.88 | G300E | 0 | 0
404 | Story6 | B22 | 50 MPa RC Beam (25 cm x 25 cm) | Beam | 50MPa | Concrete Rectangular | 250 | 250 | 625 | 7200 | 0.45 | 1100.92 | G300E | 3330000 | 26.13 | G300E | 399600 | 3.14
405 | Story6 | B23 | 50 MPa RC Beam (25 cm x 25 cm) | Beam | 50MPa | Concrete Rectangular | 250 | 250 | 625 | 4650 | 0.29 | 711.01 | G300E | 1635637.5 | 12.83 | G300E | 0 | 0
406 | Story6 | B24 | 50 MPa RC Beam (25 cm x 25 cm) | Beam | 50MPa | Concrete Rectangular | 250 | 250 | 625 | 7200 | 0.45 | 1100.92 | G300E | 3329100 | 26.12 | G300E | 399600 | 3.14
407 | Story6 | B25 | 50 MPa RC Beam (25 cm x 25 cm) | Beam | 50MPa | Concrete Rectangular | 250 | 250 | 625 | 4650 | 0.29 | 711.01 | G300E | 1769034.38 | 13.88 | G300E | 0 | 0
408 | Story6 | B26 | 50 MPa RC Beam (25 cm x 25 cm) | Beam | 50MPa | Concrete Rectangular | 250 | 250 | 625 | 7050 | 0.44 | 1077.98 | G300E | 3024156.25 | 23.73 | G300E | 0 | 0
409 | Story6 | B27 | 50 MPa RC Beam (25 cm x 25 cm) | Beam | 50MPa | Concrete Rectangular | 250 | 250 | 625 | 4650 | 0.29 | 711.01 | G300E | 1855640.62 | 14.56 | G300E | 0 | 0
410 | Story6 | B28 | 50 MPa RC Beam (25 cm x 25 cm) | Beam | 50MPa | Concrete Rectangular | 250 | 250 | 625 | 7050 | 0.44 | 1077.98 | G300E | 3233306.25 | 25.37 | G300E | 0 | 0
411 | Story6 | B29 | 50 MPa RC Beam (25 cm x 25 cm) | Beam | 50MPa | Concrete Rectangular | 250 | 250 | 625 | 4650 | 0.29 | 711.01 | G300E | 1862325 | 14.61 | G300E | 0 | 0
412 | Story6 | B3 | 50 MPa RC Beam (25 cm x 25 cm) | Beam | 50MPa | Concrete Rectangular | 250 | 250 | 625 | 7050 | 0.44 | 1077.98 | G300E | 3342287.5 | 26.22 | G300E | 238476.53 | 1.87
413 | Story6 | B30 | 50 MPa RC Beam (25 cm x 25 cm) | Beam | 50MPa | Concrete Rectangular | 250 | 250 | 625 | 7050 | 0.44 | 1077.98 | G300E | 2560618.75 | 20.09 | G300E | 489093.75 | 3.84
414 | Story6 | B31 | 50 MPa RC Beam (25 cm x 25 cm) | Beam | 50MPa | Concrete Rectangular | 250 | 250 | 625 | 7050 | 0.44 | 1077.98 | G300E | 1948737.5 | 15.29 | G300E | 1019900 | 8
415 | Story6 | B32 | 50 MPa RC Beam (25 cm x 25 cm) | Beam | 50MPa | Concrete Rectangular | 250 | 250 | 625 | 4650 | 0.29 | 711.01 | G300E | 1581000 | 12.41 | G300E | 387112.5 | 3.04
416 | Story6 | B33 | 50 MPa RC Beam (25 cm x 25 cm) | Beam | 50MPa | Concrete Rectangular | 250 | 250 | 625 | 7050 | 0.44 | 1077.98 | G300E | 2985675 | 23.43 | G300E | 391275 | 3.07
417 | Story6 | B34 | 50 MPa RC Beam (25 cm x 25 cm) | Beam | 50MPa | Concrete Rectangular | 250 | 250 | 625 | 4650 | 0.29 | 711.01 | G300E | 1688531.25 | 13.25 | G300E | 0 | 0
418 | Story6 | B35 | 50 MPa RC Beam (25 cm x 25 cm) | Beam | 50MPa | Concrete Rectangular | 250 | 250 | 625 | 7050 | 0.44 | 1077.98 | G300E | 2599687.5 | 20.4 | G300E | 782550 | 6.14
419 | Story6 | B36 | 50 MPa RC Beam (25 cm x 25 cm) | Beam | 50MPa | Concrete Rectangular | 250 | 250 | 625 | 4800 | 0.3 | 733.94 | G300E | 1689600 | 13.26 | G300E | 399600 | 3.14
420 | Story6 | B4 | 50 MPa RC Beam (25 cm x 25 cm) | Beam | 50MPa | Concrete Rectangular | 250 | 250 | 625 | 4650 | 0.29 | 711.01 | G300E | 1281075 | 10.05 | G300E | 774225 | 6.07
421 | Story6 | B40 | 50 MPa RC Beam (25 cm x 25 cm) | Beam | 50MPa | Concrete Rectangular | 250 | 250 | 625 | 4650 | 0.29 | 711.01 | G300E | 1636509.38 | 12.84 | G300E | 387112.5 | 3.04
422 | Story6 | B41 | 50 MPa RC Beam (25 cm x 25 cm) | Beam | 50MPa | Concrete Rectangular | 250 | 250 | 625 | 7050 | 0.44 | 1077.98 | G300E | 2598218.75 | 20.39 | G300E | 782550 | 6.14
423 | Story6 | B42 | 50 MPa RC Beam (25 cm x 25 cm) | Beam | 50MPa | Concrete Rectangular | 250 | 250 | 625 | 4650 | 0.29 | 711.01 | G300E | 1688531.25 | 13.25 | G300E | 0 | 0
424 | Story6 | B43 | 50 MPa RC Beam (25 cm x 25 cm) | Beam | 50MPa | Concrete Rectangular | 250 | 250 | 625 | 7050 | 0.44 | 1077.98 | G300E | 2985675 | 23.43 | G300E | 391275 | 3.07
425 | Story6 | B44 | 50 MPa RC Beam (25 cm x 25 cm) | Beam | 50MPa | Concrete Rectangular | 250 | 250 | 625 | 4650 | 0.29 | 711.01 | G300E | 1581000 | 12.41 | G300E | 387112.5 | 3.04
426 | Story6 | B45 | 50 MPa RC Beam (25 cm x 25 cm) | Beam | 50MPa | Concrete Rectangular | 250 | 250 | 625 | 7050 | 0.44 | 1077.98 | G300E | 1948737.5 | 15.29 | G300E | 1019900 | 8
427 | Story6 | B46 | 50 MPa RC Beam (25 cm x 25 cm) | Beam | 50MPa | Concrete Rectangular | 250 | 250 | 625 | 7050 | 0.44 | 1077.98 | G300E | 2560618.75 | 20.09 | G300E | 489093.75 | 3.84
428 | Story6 | B47 | 50 MPa RC Beam (25 cm x 25 cm) | Beam | 50MPa | Concrete Rectangular | 250 | 250 | 625 | 4650 | 0.29 | 711.01 | G300E | 1581000 | 12.41 | G300E | 387112.5 | 3.04
429 | Story6 | B48 | 50 MPa RC Beam (25 cm x 25 cm) | Beam | 50MPa | Concrete Rectangular | 250 | 250 | 625 | 7050 | 0.44 | 1077.98 | G300E | 3233306.25 | 25.37 | G300E | 0 | 0
430 | Story6 | B49 | 50 MPa RC Beam (25 cm x 25 cm) | Beam | 50MPa | Concrete Rectangular | 250 | 250 | 625 | 4650 | 0.29 | 711.01 | G300E | 1688531.25 | 13.25 | G300E | 0 | 0
431 | Story6 | B5 | 50 MPa RC Beam (25 cm x 25 cm) | Beam | 50MPa | Concrete Rectangular | 250 | 250 | 625 | 7050 | 0.44 | 1077.98 | G300E | 3427475 | 26.89 | G300E | 85678.06 | 0.67
432 | Story6 | B50 | 50 MPa RC Beam (25 cm x 25 cm) | Beam | 50MPa | Concrete Rectangular | 250 | 250 | 625 | 7050 | 0.44 | 1077.98 | G300E | 3023862.5 | 23.73 | G300E | 0 | 0
433 | Story6 | B51 | 50 MPa RC Beam (25 cm x 25 cm) | Beam | 50MPa | Concrete Rectangular | 250 | 250 | 625 | 4800 | 0.3 | 733.94 | G300E | 1689600 | 13.26 | G300E | 399600 | 3.14
434 | Story6 | B52 | 50 MPa RC Beam (25 cm x 25 cm) | Beam | 50MPa | Concrete Rectangular | 250 | 250 | 625 | 7050 | 0.44 | 1077.98 | G300E | 3260625 | 25.58 | G300E | 391275 | 3.07
435 | Story6 | B54 | 50 MPa RC Beam (25 cm x 25 cm) | Beam | 50MPa | Concrete Rectangular | 250 | 250 | 625 | 7050 | 0.44 | 1077.98 | G300E | 3260037.5 | 25.58 | G300E | 391275 | 3.07
436 | Story6 | B55 | 50 MPa RC Beam (25 cm x 25 cm) | Beam | 50MPa | Concrete Rectangular | 250 | 250 | 625 | 4650 | 0.29 | 711.01 | G300E | 1636800 | 12.84 | G300E | 387112.5 | 3.04
437 | Story6 | B56 | 50 MPa RC Beam (25 cm x 25 cm) | Beam | 50MPa | Concrete Rectangular | 250 | 250 | 625 | 7050 | 0.44 | 1077.98 | G300E | 3024743.75 | 23.73 | G300E | 0 | 0
438 | Story6 | B57 | 50 MPa RC Beam (25 cm x 25 cm) | Beam | 50MPa | Concrete Rectangular | 250 | 250 | 625 | 4650 | 0.29 | 711.01 | G300E | 1688240.62 | 13.25 | G300E | 0 | 0
439 | Story6 | B58 | 50 MPa RC Beam (25 cm x 25 cm) | Beam | 50MPa | Concrete Rectangular | 250 | 250 | 625 | 7050 | 0.44 | 1077.98 | G300E | 3234481.25 | 25.38 | G300E | 0 | 0
440 | Story6 | B59 | 50 MPa RC Beam (25 cm x 25 cm) | Beam | 50MPa | Concrete Rectangular | 250 | 250 | 625 | 4650 | 0.29 | 711.01 | G300E | 1581000 | 12.41 | G300E | 387112.5 | 3.04
441 | Story6 | B6 | 50 MPa RC Beam (25 cm x 25 cm) | Beam | 50MPa | Concrete Rectangular | 250 | 250 | 625 | 4650 | 0.29 | 711.01 | G300E | 1194468.75 | 9.37 | G300E | 774225 | 6.07
442 | Story6 | B60 | 50 MPa RC Beam (25 cm x 25 cm) | Beam | 50MPa | Concrete Rectangular | 250 | 250 | 625 | 7050 | 0.44 | 1077.98 | G300E | 2559737.5 | 20.08 | G300E | 489093.75 | 3.84
443 | Story6 | B61 | 50 MPa RC Beam (25 cm x 25 cm) | Beam | 50MPa | Concrete Rectangular | 250 | 250 | 625 | 7050 | 0.44 | 1077.98 | G300E | 2975393.75 | 23.35 | G300E | 837139.03 | 6.57
444 | Story6 | B62 | 50 MPa RC Beam (25 cm x 25 cm) | Beam | 50MPa | Concrete Rectangular | 250 | 250 | 625 | 4650 | 0.29 | 711.01 | G300E | 1862325 | 14.61 | G300E | 0 | 0
445 | Story6 | B63 | 50 MPa RC Beam (25 cm x 25 cm) | Beam | 50MPa | Concrete Rectangular | 250 | 250 | 625 | 7050 | 0.44 | 1077.98 | G300E | 3342287.5 | 26.22 | G300E | 238476.53 | 1.87
446 | Story6 | B64 | 50 MPa RC Beam (25 cm x 25 cm) | Beam | 50MPa | Concrete Rectangular | 250 | 250 | 625 | 4650 | 0.29 | 711.01 | G300E | 1855931.25 | 14.56 | G300E | 0 | 0
447 | Story6 | B65 | 50 MPa RC Beam (25 cm x 25 cm) | Beam | 50MPa | Concrete Rectangular | 250 | 250 | 625 | 7050 | 0.44 | 1077.98 | G300E | 3427475 | 26.89 | G300E | 85678.06 | 0.67
448 | Story6 | B66 | 50 MPa RC Beam (25 cm x 25 cm) | Beam | 50MPa | Concrete Rectangular | 250 | 250 | 625 | 4650 | 0.29 | 711.01 | G300E | 1769034.38 | 13.88 | G300E | 0 | 0
449 | Story6 | B67 | 50 MPa RC Beam (25 cm x 25 cm) | Beam | 50MPa | Concrete Rectangular | 250 | 250 | 625 | 7050 | 0.44 | 1077.98 | G300E | 3096418.75 | 24.3 | G300E | 195637.5 | 1.54
450 | Story6 | B68 | 50 MPa RC Beam (25 cm x 25 cm) | Beam | 50MPa | Concrete Rectangular | 250 | 250 | 625 | 4650 | 0.29 | 711.01 | G300E | 1635928.12 | 12.84 | G300E | 0 | 0
451 | Story6 | B69 | 50 MPa RC Beam (25 cm x 25 cm) | Beam | 50MPa | Concrete Rectangular | 250 | 250 | 625 | 7050 | 0.44 | 1077.98 | G300E | 3096418.75 | 24.3 | G300E | 195637.5 | 1.54
452 | Story6 | B7 | 50 MPa RC Beam (25 cm x 25 cm) | Beam | 50MPa | Concrete Rectangular | 250 | 250 | 625 | 7050 | 0.44 | 1077.98 | G300E | 3096418.75 | 24.3 | G300E | 195637.5 | 1.54
453 | Story6 | B70 | 50 MPa RC Beam (25 cm x 25 cm) | Beam | 50MPa | Concrete Rectangular | 250 | 250 | 625 | 4650 | 0.29 | 711.01 | G300E | 1769034.38 | 13.88 | G300E | 0 | 0
454 | Story6 | B71 | 50 MPa RC Beam (25 cm x 25 cm) | Beam | 50MPa | Concrete Rectangular | 250 | 250 | 625 | 7050 | 0.44 | 1077.98 | G300E | 3427768.75 | 26.9 | G300E | 85678.06 | 0.67
455 | Story6 | B72 | 50 MPa RC Beam (25 cm x 25 cm) | Beam | 50MPa | Concrete Rectangular | 250 | 250 | 625 | 4650 | 0.29 | 711.01 | G300E | 1855350 | 14.56 | G300E | 0 | 0
456 | Story6 | B73 | 50 MPa RC Beam (25 cm x 25 cm) | Beam | 50MPa | Concrete Rectangular | 250 | 250 | 625 | 7050 | 0.44 | 1077.98 | G300E | 3341406.25 | 26.22 | G300E | 238476.53 | 1.87
457 | Story6 | B74 | 50 MPa RC Beam (25 cm x 25 cm) | Beam | 50MPa | Concrete Rectangular | 250 | 250 | 625 | 4650 | 0.29 | 711.01 | G300E | 1863778.12 | 14.62 | G300E | 0 | 0
458 | Story6 | B75 | 50 MPa RC Beam (25 cm x 25 cm) | Beam | 50MPa | Concrete Rectangular | 250 | 250 | 625 | 7050 | 0.44 | 1077.98 | G300E | 2975393.75 | 23.35 | G300E | 837139.03 | 6.57
459 | Story6 | B76 | 50 MPa RC Beam (25 cm x 25 cm) | Beam | 50MPa | Concrete Rectangular | 250 | 250 | 625 | 4650 | 0.29 | 711.01 | G300E | 1306068.75 | 10.25 | G300E | 605662.5 | 4.75
460 | Story6 | B77 | 50 MPa RC Beam (25 cm x 25 cm) | Beam | 50MPa | Concrete Rectangular | 250 | 250 | 625 | 4650 | 0.29 | 711.01 | G300E | 1281075 | 10.05 | G300E | 774225 | 6.07
461 | Story6 | B78 | 50 MPa RC Beam (25 cm x 25 cm) | Beam | 50MPa | Concrete Rectangular | 250 | 250 | 625 | 4650 | 0.29 | 711.01 | G300E | 1194468.75 | 9.37 | G300E | 774225 | 6.07
462 | Story6 | B79 | 50 MPa RC Beam (25 cm x 25 cm) | Beam | 50MPa | Concrete Rectangular | 250 | 250 | 625 | 4650 | 0.29 | 711.01 | G300E | 1489743.75 | 11.69 | G300E | 1311300 | 10.29
463 | Story6 | B8 | 50 MPa RC Beam (25 cm x 25 cm) | Beam | 50MPa | Concrete Rectangular | 250 | 250 | 625 | 4650 | 0.29 | 711.01 | G300E | 1489743.75 | 11.69 | G300E | 1311300 | 10.29
464 | Story6 | B80 | 50 MPa RC Beam (25 cm x 25 cm) | Beam | 50MPa | Concrete Rectangular | 250 | 250 | 625 | 4650 | 0.29 | 711.01 | G300E | 1194468.75 | 9.37 | G300E | 774225 | 6.07
465 | Story6 | B81 | 50 MPa RC Beam (25 cm x 25 cm) | Beam | 50MPa | Concrete Rectangular | 250 | 250 | 625 | 4650 | 0.29 | 711.01 | G300E | 1281075 | 10.05 | G300E | 774225 | 6.07
466 | Story6 | B82 | 50 MPa RC Beam (25 cm x 25 cm) | Beam | 50MPa | Concrete Rectangular | 250 | 250 | 625 | 4650 | 0.29 | 711.01 | G300E | 1305778.12 | 10.25 | G300E | 605662.5 | 4.75
467 | Story6 | B9 | 50 MPa RC Beam (25 cm x 25 cm) | Beam | 50MPa | Concrete Rectangular | 250 | 250 | 625 | 7050 | 0.44 | 1077.98 | G300E | 3096418.75 | 24.3 | G300E | 195637.5 | 1.54

## Columns
| Story | Label | Section | Structural_Element_Type | Material | Cross_Section_Type | Width_(mm) | Depth_(mm) | Area_(cm^2) | Length_(mm) | Volume_(m^3) | Mass_(kg) | Long._Rebar_Material | Long._Rebar_Volume_(mm^3) | Long._Rebar_Mass_(kg) | Tran._Rebar_Material | Tran._Rebar_Volume_(mm^3) | Tran._Rebar_Mass_(kg)
0 | Story1 | C1 | 50 MPa RC Column (30 cm x 30 cm) | Column | 50MPa | Concrete Rectangular | 300 | 300 | 900 | 3225 | 0.29 | 710.09 | G300E | 2902500 | 22.77 | G300E | 0 | 0
1 | Story1 | C10 | 50 MPa RC Column (30 cm x 30 cm) | Column | 50MPa | Concrete Rectangular | 300 | 300 | 900 | 3225 | 0.29 | 710.09 | G300E | 14585600 | 114.44 | G300E | 0 | 0
2 | Story1 | C11 | 50 MPa RC Column (30 cm x 30 cm) | Column | 50MPa | Concrete Rectangular | 300 | 300 | 900 | 3225 | 0.29 | 710.09 | G300E | 16719475 | 131.19 | G300E | 0 | 0
3 | Story1 | C12 | 50 MPa RC Column (30 cm x 30 cm) | Column | 50MPa | Concrete Rectangular | 300 | 300 | 900 | 3225 | 0.29 | 710.09 | G300E | 14401775 | 113 | G300E | 0 | 0
4 | Story1 | C13 | 50 MPa RC Column (30 cm x 30 cm) | Column | 50MPa | Concrete Rectangular | 300 | 300 | 900 | 3225 | 0.29 | 710.09 | G300E | 14399625 | 112.98 | G300E | 0 | 0
5 | Story1 | C14 | 50 MPa RC Column (30 cm x 30 cm) | Column | 50MPa | Concrete Rectangular | 300 | 300 | 900 | 3225 | 0.29 | 710.09 | G300E | 16719475 | 131.19 | G300E | 0 | 0
6 | Story1 | C15 | 50 MPa RC Column (30 cm x 30 cm) | Column | 50MPa | Concrete Rectangular | 300 | 300 | 900 | 3225 | 0.29 | 710.09 | G300E | 14587750 | 114.46 | G300E | 0 | 0
7 | Story1 | C16 | 50 MPa RC Column (30 cm x 30 cm) | Column | 50MPa | Concrete Rectangular | 300 | 300 | 900 | 3225 | 0.29 | 710.09 | G300E | 2902500 | 22.77 | G300E | 0 | 0
8 | Story1 | C17 | 50 MPa RC Column (30 cm x 30 cm) | Column | 50MPa | Concrete Rectangular | 300 | 300 | 900 | 3225 | 0.29 | 710.09 | G300E | 2902500 | 22.77 | G300E | 0 | 0
9 | Story1 | C18 | 50 MPa RC Column (30 cm x 30 cm) | Column | 50MPa | Concrete Rectangular | 300 | 300 | 900 | 3225 | 0.29 | 710.09 | G300E | 14233000 | 111.68 | G300E | 0 | 0
10 | Story1 | C19 | 50 MPa RC Column (30 cm x 30 cm) | Column | 50MPa | Concrete Rectangular | 300 | 300 | 900 | 3225 | 0.29 | 710.09 | G300E | 9921175 | 77.85 | G300E | 0 | 0
11 | Story1 | C2 | 50 MPa RC Column (30 cm x 30 cm) | Column | 50MPa | Concrete Rectangular | 300 | 300 | 900 | 3225 | 0.29 | 710.09 | G300E | 2902500 | 22.77 | G300E | 0 | 0
12 | Story1 | C22 | 50 MPa RC Column (30 cm x 30 cm) | Column | 50MPa | Concrete Rectangular | 300 | 300 | 900 | 3225 | 0.29 | 710.09 | G300E | 9883550 | 77.55 | G300E | 0 | 0
13 | Story1 | C23 | 50 MPa RC Column (30 cm x 30 cm) | Column | 50MPa | Concrete Rectangular | 300 | 300 | 900 | 3225 | 0.29 | 710.09 | G300E | 14214725 | 111.53 | G300E | 0 | 0
14 | Story1 | C24 | 50 MPa RC Column (30 cm x 30 cm) | Column | 50MPa | Concrete Rectangular | 300 | 300 | 900 | 3225 | 0.29 | 710.09 | G300E | 2902500 | 22.77 | G300E | 0 | 0
15 | Story1 | C25 | 50 MPa RC Column (30 cm x 30 cm) | Column | 50MPa | Concrete Rectangular | 300 | 300 | 900 | 3225 | 0.29 | 710.09 | G300E | 2902500 | 22.77 | G300E | 0 | 0
16 | Story1 | C26 | 50 MPa RC Column (30 cm x 30 cm) | Column | 50MPa | Concrete Rectangular | 300 | 300 | 900 | 3225 | 0.29 | 710.09 | G300E | 14235150 | 111.69 | G300E | 0 | 0
17 | Story1 | C27 | 50 MPa RC Column (30 cm x 30 cm) | Column | 50MPa | Concrete Rectangular | 300 | 300 | 900 | 3225 | 0.29 | 710.09 | G300E | 9921175 | 77.85 | G300E | 0 | 0
18 | Story1 | C3 | 50 MPa RC Column (30 cm x 30 cm) | Column | 50MPa | Concrete Rectangular | 300 | 300 | 900 | 3225 | 0.29 | 710.09 | G300E | 2902500 | 22.77 | G300E | 0 | 0
19 | Story1 | C30 | 50 MPa RC Column (30 cm x 30 cm) | Column | 50MPa | Concrete Rectangular | 300 | 300 | 900 | 3225 | 0.29 | 710.09 | G300E | 10000725 | 78.47 | G300E | 0 | 0
20 | Story1 | C31 | 50 MPa RC Column (30 cm x 30 cm) | Column | 50MPa | Concrete Rectangular | 300 | 300 | 900 | 3225 | 0.29 | 710.09 | G300E | 14188925 | 111.33 | G300E | 0 | 0
21 | Story1 | C32 | 50 MPa RC Column (30 cm x 30 cm) | Column | 50MPa | Concrete Rectangular | 300 | 300 | 900 | 3225 | 0.29 | 710.09 | G300E | 2902500 | 22.77 | G300E | 0 | 0
22 | Story1 | C33 | 50 MPa RC Column (30 cm x 30 cm) | Column | 50MPa | Concrete Rectangular | 300 | 300 | 900 | 3225 | 0.29 | 710.09 | G300E | 2902500 | 22.77 | G300E | 0 | 0
23 | Story1 | C34 | 50 MPa RC Column (30 cm x 30 cm) | Column | 50MPa | Concrete Rectangular | 300 | 300 | 900 | 3225 | 0.29 | 710.09 | G300E | 14585600 | 114.44 | G300E | 0 | 0
24 | Story1 | C35 | 50 MPa RC Column (30 cm x 30 cm) | Column | 50MPa | Concrete Rectangular | 300 | 300 | 900 | 3225 | 0.29 | 710.09 | G300E | 16719475 | 131.19 | G300E | 0 | 0
25 | Story1 | C36 | 50 MPa RC Column (30 cm x 30 cm) | Column | 50MPa | Concrete Rectangular | 300 | 300 | 900 | 3225 | 0.29 | 710.09 | G300E | 14398550 | 112.98 | G300E | 0 | 0
26 | Story1 | C37 | 50 MPa RC Column (30 cm x 30 cm) | Column | 50MPa | Concrete Rectangular | 300 | 300 | 900 | 3225 | 0.29 | 710.09 | G300E | 14409300 | 113.06 | G300E | 0 | 0
27 | Story1 | C38 | 50 MPa RC Column (30 cm x 30 cm) | Column | 50MPa | Concrete Rectangular | 300 | 300 | 900 | 3225 | 0.29 | 710.09 | G300E | 16675400 | 130.84 | G300E | 0 | 0
28 | Story1 | C39 | 50 MPa RC Column (30 cm x 30 cm) | Column | 50MPa | Concrete Rectangular | 300 | 300 | 900 | 3225 | 0.29 | 710.09 | G300E | 14538300 | 114.07 | G300E | 0 | 0
29 | Story1 | C4 | 50 MPa RC Column (30 cm x 30 cm) | Column | 50MPa | Concrete Rectangular | 300 | 300 | 900 | 3225 | 0.29 | 710.09 | G300E | 2902500 | 22.77 | G300E | 0 | 0
30 | Story1 | C40 | 50 MPa RC Column (30 cm x 30 cm) | Column | 50MPa | Concrete Rectangular | 300 | 300 | 900 | 3225 | 0.29 | 710.09 | G300E | 2902500 | 22.77 | G300E | 0 | 0
31 | Story1 | C41 | 50 MPa RC Column (30 cm x 30 cm) | Column | 50MPa | Concrete Rectangular | 300 | 300 | 900 | 3225 | 0.29 | 710.09 | G300E | 2902500 | 22.77 | G300E | 0 | 0
32 | Story1 | C42 | 50 MPa RC Column (30 cm x 30 cm) | Column | 50MPa | Concrete Rectangular | 300 | 300 | 900 | 3225 | 0.29 | 710.09 | G300E | 2902500 | 22.77 | G300E | 0 | 0
33 | Story1 | C43 | 50 MPa RC Column (30 cm x 30 cm) | Column | 50MPa | Concrete Rectangular | 300 | 300 | 900 | 3225 | 0.29 | 710.09 | G300E | 2902500 | 22.77 | G300E | 0 | 0
34 | Story1 | C44 | 50 MPa RC Column (30 cm x 30 cm) | Column | 50MPa | Concrete Rectangular | 300 | 300 | 900 | 3225 | 0.29 | 710.09 | G300E | 2902500 | 22.77 | G300E | 0 | 0
35 | Story1 | C45 | 50 MPa RC Column (30 cm x 30 cm) | Column | 50MPa | Concrete Rectangular | 300 | 300 | 900 | 3225 | 0.29 | 710.09 | G300E | 2902500 | 22.77 | G300E | 0 | 0
36 | Story1 | C46 | 50 MPa RC Column (30 cm x 30 cm) | Column | 50MPa | Concrete Rectangular | 300 | 300 | 900 | 3225 | 0.29 | 710.09 | G300E | 2902500 | 22.77 | G300E | 0 | 0
37 | Story1 | C47 | 50 MPa RC Column (30 cm x 30 cm) | Column | 50MPa | Concrete Rectangular | 300 | 300 | 900 | 3225 | 0.29 | 710.09 | G300E | 2902500 | 22.77 | G300E | 0 | 0
38 | Story1 | C48 | 50 MPa RC Column (30 cm x 30 cm) | Column | 50MPa | Concrete Rectangular | 300 | 300 | 900 | 3225 | 0.29 | 710.09 | G300E | 2902500 | 22.77 | G300E | 0 | 0
39 | Story1 | C5 | 50 MPa RC Column (30 cm x 30 cm) | Column | 50MPa | Concrete Rectangular | 300 | 300 | 900 | 3225 | 0.29 | 710.09 | G300E | 2902500 | 22.77 | G300E | 0 | 0
40 | Story1 | C6 | 50 MPa RC Column (30 cm x 30 cm) | Column | 50MPa | Concrete Rectangular | 300 | 300 | 900 | 3225 | 0.29 | 710.09 | G300E | 2902500 | 22.77 | G300E | 0 | 0
41 | Story1 | C7 | 50 MPa RC Column (30 cm x 30 cm) | Column | 50MPa | Concrete Rectangular | 300 | 300 | 900 | 3225 | 0.29 | 710.09 | G300E | 2902500 | 22.77 | G300E | 0 | 0
42 | Story1 | C8 | 50 MPa RC Column (30 cm x 30 cm) | Column | 50MPa | Concrete Rectangular | 300 | 300 | 900 | 3225 | 0.29 | 710.09 | G300E | 2902500 | 22.77 | G300E | 0 | 0
43 | Story1 | C9 | 50 MPa RC Column (30 cm x 30 cm) | Column | 50MPa | Concrete Rectangular | 300 | 300 | 900 | 3225 | 0.29 | 710.09 | G300E | 2902500 | 22.77 | G300E | 0 | 0
44 | Story2 | C1 | 50 MPa RC Column (30 cm x 30 cm) | Column | 50MPa | Concrete Rectangular | 300 | 300 | 900 | 3225 | 0.29 | 710.09 | G300E | 2902500 | 22.77 | G300E | 0 | 0
45 | Story2 | C10 | 50 MPa RC Column (30 cm x 30 cm) | Column | 50MPa | Concrete Rectangular | 300 | 300 | 900 | 3225 | 0.29 | 710.09 | G300E | 4883725 | 38.32 | G300E | 0 | 0
46 | Story2 | C11 | 50 MPa RC Column (30 cm x 30 cm) | Column | 50MPa | Concrete Rectangular | 300 | 300 | 900 | 3225 | 0.29 | 710.09 | G300E | 7411050 | 58.15 | G300E | 0 | 0
47 | Story2 | C12 | 50 MPa RC Column (30 cm x 30 cm) | Column | 50MPa | Concrete Rectangular | 300 | 300 | 900 | 3225 | 0.29 | 710.09 | G300E | 5243850 | 41.15 | G300E | 0 | 0
48 | Story2 | C13 | 50 MPa RC Column (30 cm x 30 cm) | Column | 50MPa | Concrete Rectangular | 300 | 300 | 900 | 3225 | 0.29 | 710.09 | G300E | 5237400 | 41.09 | G300E | 0 | 0
49 | Story2 | C14 | 50 MPa RC Column (30 cm x 30 cm) | Column | 50MPa | Concrete Rectangular | 300 | 300 | 900 | 3225 | 0.29 | 710.09 | G300E | 7420725 | 58.23 | G300E | 0 | 0
50 | Story2 | C15 | 50 MPa RC Column (30 cm x 30 cm) | Column | 50MPa | Concrete Rectangular | 300 | 300 | 900 | 3225 | 0.29 | 710.09 | G300E | 4878350 | 38.28 | G300E | 0 | 0
51 | Story2 | C16 | 50 MPa RC Column (30 cm x 30 cm) | Column | 50MPa | Concrete Rectangular | 300 | 300 | 900 | 3225 | 0.29 | 710.09 | G300E | 2902500 | 22.77 | G300E | 0 | 0
52 | Story2 | C17 | 50 MPa RC Column (30 cm x 30 cm) | Column | 50MPa | Concrete Rectangular | 300 | 300 | 900 | 3225 | 0.29 | 710.09 | G300E | 2902500 | 22.77 | G300E | 0 | 0
53 | Story2 | C18 | 50 MPa RC Column (30 cm x 30 cm) | Column | 50MPa | Concrete Rectangular | 300 | 300 | 900 | 3225 | 0.29 | 710.09 | G300E | 9829800 | 77.13 | G300E | 0 | 0
54 | Story2 | C19 | 50 MPa RC Column (30 cm x 30 cm) | Column | 50MPa | Concrete Rectangular | 300 | 300 | 900 | 3225 | 0.29 | 710.09 | G300E | 2902500 | 22.77 | G300E | 0 | 0
55 | Story2 | C2 | 50 MPa RC Column (30 cm x 30 cm) | Column | 50MPa | Concrete Rectangular | 300 | 300 | 900 | 3225 | 0.29 | 710.09 | G300E | 2902500 | 22.77 | G300E | 0 | 0
56 | Story2 | C22 | 50 MPa RC Column (30 cm x 30 cm) | Column | 50MPa | Concrete Rectangular | 300 | 300 | 900 | 3225 | 0.29 | 710.09 | G300E | 2902500 | 22.77 | G300E | 0 | 0
57 | Story2 | C23 | 50 MPa RC Column (30 cm x 30 cm) | Column | 50MPa | Concrete Rectangular | 300 | 300 | 900 | 3225 | 0.29 | 710.09 | G300E | 9965250 | 78.19 | G300E | 0 | 0
58 | Story2 | C24 | 50 MPa RC Column (30 cm x 30 cm) | Column | 50MPa | Concrete Rectangular | 300 | 300 | 900 | 3225 | 0.29 | 710.09 | G300E | 2902500 | 22.77 | G300E | 0 | 0
59 | Story2 | C25 | 50 MPa RC Column (30 cm x 30 cm) | Column | 50MPa | Concrete Rectangular | 300 | 300 | 900 | 3225 | 0.29 | 710.09 | G300E | 2902500 | 22.77 | G300E | 0 | 0
60 | Story2 | C26 | 50 MPa RC Column (30 cm x 30 cm) | Column | 50MPa | Concrete Rectangular | 300 | 300 | 900 | 3225 | 0.29 | 710.09 | G300E | 9820125 | 77.05 | G300E | 0 | 0
61 | Story2 | C27 | 50 MPa RC Column (30 cm x 30 cm) | Column | 50MPa | Concrete Rectangular | 300 | 300 | 900 | 3225 | 0.29 | 710.09 | G300E | 2902500 | 22.77 | G300E | 0 | 0
62 | Story2 | C3 | 50 MPa RC Column (30 cm x 30 cm) | Column | 50MPa | Concrete Rectangular | 300 | 300 | 900 | 3225 | 0.29 | 710.09 | G300E | 2902500 | 22.77 | G300E | 0 | 0
63 | Story2 | C30 | 50 MPa RC Column (30 cm x 30 cm) | Column | 50MPa | Concrete Rectangular | 300 | 300 | 900 | 3225 | 0.29 | 710.09 | G300E | 2902500 | 22.77 | G300E | 0 | 0
64 | Story2 | C31 | 50 MPa RC Column (30 cm x 30 cm) | Column | 50MPa | Concrete Rectangular | 300 | 300 | 900 | 3225 | 0.29 | 710.09 | G300E | 10216800 | 80.16 | G300E | 0 | 0
65 | Story2 | C32 | 50 MPa RC Column (30 cm x 30 cm) | Column | 50MPa | Concrete Rectangular | 300 | 300 | 900 | 3225 | 0.29 | 710.09 | G300E | 2902500 | 22.77 | G300E | 0 | 0
66 | Story2 | C33 | 50 MPa RC Column (30 cm x 30 cm) | Column | 50MPa | Concrete Rectangular | 300 | 300 | 900 | 3225 | 0.29 | 710.09 | G300E | 2902500 | 22.77 | G300E | 0 | 0
67 | Story2 | C34 | 50 MPa RC Column (30 cm x 30 cm) | Column | 50MPa | Concrete Rectangular | 300 | 300 | 900 | 3225 | 0.29 | 710.09 | G300E | 4880500 | 38.29 | G300E | 0 | 0
68 | Story2 | C35 | 50 MPa RC Column (30 cm x 30 cm) | Column | 50MPa | Concrete Rectangular | 300 | 300 | 900 | 3225 | 0.29 | 710.09 | G300E | 7414275 | 58.18 | G300E | 0 | 0
69 | Story2 | C36 | 50 MPa RC Column (30 cm x 30 cm) | Column | 50MPa | Concrete Rectangular | 300 | 300 | 900 | 3225 | 0.29 | 710.09 | G300E | 5235250 | 41.08 | G300E | 0 | 0
70 | Story2 | C37 | 50 MPa RC Column (30 cm x 30 cm) | Column | 50MPa | Concrete Rectangular | 300 | 300 | 900 | 3225 | 0.29 | 710.09 | G300E | 5212675 | 40.9 | G300E | 0 | 0
71 | Story2 | C38 | 50 MPa RC Column (30 cm x 30 cm) | Column | 50MPa | Concrete Rectangular | 300 | 300 | 900 | 3225 | 0.29 | 710.09 | G300E | 7518550 | 58.99 | G300E | 0 | 0
72 | Story2 | C39 | 50 MPa RC Column (30 cm x 30 cm) | Column | 50MPa | Concrete Rectangular | 300 | 300 | 900 | 3225 | 0.29 | 710.09 | G300E | 4517150 | 35.44 | G300E | 0 | 0
73 | Story2 | C4 | 50 MPa RC Column (30 cm x 30 cm) | Column | 50MPa | Concrete Rectangular | 300 | 300 | 900 | 3225 | 0.29 | 710.09 | G300E | 2902500 | 22.77 | G300E | 0 | 0
74 | Story2 | C40 | 50 MPa RC Column (30 cm x 30 cm) | Column | 50MPa | Concrete Rectangular | 300 | 300 | 900 | 3225 | 0.29 | 710.09 | G300E | 2902500 | 22.77 | G300E | 0 | 0
75 | Story2 | C41 | 50 MPa RC Column (30 cm x 30 cm) | Column | 50MPa | Concrete Rectangular | 300 | 300 | 900 | 3225 | 0.29 | 710.09 | G300E | 2902500 | 22.77 | G300E | 0 | 0
76 | Story2 | C42 | 50 MPa RC Column (30 cm x 30 cm) | Column | 50MPa | Concrete Rectangular | 300 | 300 | 900 | 3225 | 0.29 | 710.09 | G300E | 2902500 | 22.77 | G300E | 0 | 0
77 | Story2 | C43 | 50 MPa RC Column (30 cm x 30 cm) | Column | 50MPa | Concrete Rectangular | 300 | 300 | 900 | 3225 | 0.29 | 710.09 | G300E | 2902500 | 22.77 | G300E | 0 | 0
78 | Story2 | C44 | 50 MPa RC Column (30 cm x 30 cm) | Column | 50MPa | Concrete Rectangular | 300 | 300 | 900 | 3225 | 0.29 | 710.09 | G300E | 2902500 | 22.77 | G300E | 0 | 0
79 | Story2 | C45 | 50 MPa RC Column (30 cm x 30 cm) | Column | 50MPa | Concrete Rectangular | 300 | 300 | 900 | 3225 | 0.29 | 710.09 | G300E | 2902500 | 22.77 | G300E | 0 | 0
80 | Story2 | C46 | 50 MPa RC Column (30 cm x 30 cm) | Column | 50MPa | Concrete Rectangular | 300 | 300 | 900 | 3225 | 0.29 | 710.09 | G300E | 2902500 | 22.77 | G300E | 0 | 0
81 | Story2 | C47 | 50 MPa RC Column (30 cm x 30 cm) | Column | 50MPa | Concrete Rectangular | 300 | 300 | 900 | 3225 | 0.29 | 710.09 | G300E | 2902500 | 22.77 | G300E | 0 | 0
82 | Story2 | C48 | 50 MPa RC Column (30 cm x 30 cm) | Column | 50MPa | Concrete Rectangular | 300 | 300 | 900 | 3225 | 0.29 | 710.09 | G300E | 2902500 | 22.77 | G300E | 0 | 0
83 | Story2 | C5 | 50 MPa RC Column (30 cm x 30 cm) | Column | 50MPa | Concrete Rectangular | 300 | 300 | 900 | 3225 | 0.29 | 710.09 | G300E | 2902500 | 22.77 | G300E | 0 | 0
84 | Story2 | C6 | 50 MPa RC Column (30 cm x 30 cm) | Column | 50MPa | Concrete Rectangular | 300 | 300 | 900 | 3225 | 0.29 | 710.09 | G300E | 2902500 | 22.77 | G300E | 0 | 0
85 | Story2 | C7 | 50 MPa RC Column (30 cm x 30 cm) | Column | 50MPa | Concrete Rectangular | 300 | 300 | 900 | 3225 | 0.29 | 710.09 | G300E | 2902500 | 22.77 | G300E | 0 | 0
86 | Story2 | C8 | 50 MPa RC Column (30 cm x 30 cm) | Column | 50MPa | Concrete Rectangular | 300 | 300 | 900 | 3225 | 0.29 | 710.09 | G300E | 2902500 | 22.77 | G300E | 0 | 0
87 | Story2 | C9 | 50 MPa RC Column (30 cm x 30 cm) | Column | 50MPa | Concrete Rectangular | 300 | 300 | 900 | 3225 | 0.29 | 710.09 | G300E | 2902500 | 22.77 | G300E | 0 | 0
88 | Story3 | C1 | 50 MPa RC Column (27.5 cm x 27.5 cm) | Column | 50MPa | Concrete Rectangular | 275 | 275 | 756.3 | 3225 | 0.24 | 596.67 | G300E | 2438100 | 19.13 | G300E | 0 | 0
89 | Story3 | C10 | 50 MPa RC Column (27.5 cm x 27.5 cm) | Column | 50MPa | Concrete Rectangular | 275 | 275 | 756.3 | 3225 | 0.24 | 596.67 | G300E | 6721975 | 52.74 | G300E | 0 | 0
90 | Story3 | C11 | 50 MPa RC Column (27.5 cm x 27.5 cm) | Column | 50MPa | Concrete Rectangular | 275 | 275 | 756.3 | 3225 | 0.24 | 596.67 | G300E | 8665575 | 67.99 | G300E | 0 | 0
91 | Story3 | C12 | 50 MPa RC Column (27.5 cm x 27.5 cm) | Column | 50MPa | Concrete Rectangular | 275 | 275 | 756.3 | 3225 | 0.24 | 596.67 | G300E | 6666075 | 52.3 | G300E | 0 | 0
92 | Story3 | C13 | 50 MPa RC Column (27.5 cm x 27.5 cm) | Column | 50MPa | Concrete Rectangular | 275 | 275 | 756.3 | 3225 | 0.24 | 596.67 | G300E | 6671450 | 52.35 | G300E | 0 | 0
93 | Story3 | C14 | 50 MPa RC Column (27.5 cm x 27.5 cm) | Column | 50MPa | Concrete Rectangular | 275 | 275 | 756.3 | 3225 | 0.24 | 596.67 | G300E | 8666650 | 68 | G300E | 0 | 0
94 | Story3 | C15 | 50 MPa RC Column (27.5 cm x 27.5 cm) | Column | 50MPa | Concrete Rectangular | 275 | 275 | 756.3 | 3225 | 0.24 | 596.67 | G300E | 6723050 | 52.75 | G300E | 0 | 0
95 | Story3 | C16 | 50 MPa RC Column (27.5 cm x 27.5 cm) | Column | 50MPa | Concrete Rectangular | 275 | 275 | 756.3 | 3225 | 0.24 | 596.67 | G300E | 2438100 | 19.13 | G300E | 0 | 0
96 | Story3 | C17 | 50 MPa RC Column (27.5 cm x 27.5 cm) | Column | 50MPa | Concrete Rectangular | 275 | 275 | 756.3 | 3225 | 0.24 | 596.67 | G300E | 2438100 | 19.13 | G300E | 0 | 0
97 | Story3 | C18 | 50 MPa RC Column (27.5 cm x 27.5 cm) | Column | 50MPa | Concrete Rectangular | 275 | 275 | 756.3 | 3225 | 0.24 | 596.67 | G300E | 6455375 | 50.65 | G300E | 0 | 0
98 | Story3 | C19 | 50 MPa RC Column (27.5 cm x 27.5 cm) | Column | 50MPa | Concrete Rectangular | 275 | 275 | 756.3 | 3225 | 0.24 | 596.67 | G300E | 3876450 | 30.42 | G300E | 0 | 0
99 | Story3 | C2 | 50 MPa RC Column (27.5 cm x 27.5 cm) | Column | 50MPa | Concrete Rectangular | 275 | 275 | 756.3 | 3225 | 0.24 | 596.67 | G300E | 2438100 | 19.13 | G300E | 0 | 0
100 | Story3 | C22 | 50 MPa RC Column (27.5 cm x 27.5 cm) | Column | 50MPa | Concrete Rectangular | 275 | 275 | 756.3 | 3225 | 0.24 | 596.67 | G300E | 3862475 | 30.31 | G300E | 0 | 0
101 | Story3 | C23 | 50 MPa RC Column (27.5 cm x 27.5 cm) | Column | 50MPa | Concrete Rectangular | 275 | 275 | 756.3 | 3225 | 0.24 | 596.67 | G300E | 6444625 | 50.57 | G300E | 0 | 0
102 | Story3 | C24 | 50 MPa RC Column (27.5 cm x 27.5 cm) | Column | 50MPa | Concrete Rectangular | 275 | 275 | 756.3 | 3225 | 0.24 | 596.67 | G300E | 2438100 | 19.13 | G300E | 0 | 0
103 | Story3 | C25 | 50 MPa RC Column (27.5 cm x 27.5 cm) | Column | 50MPa | Concrete Rectangular | 275 | 275 | 756.3 | 3225 | 0.24 | 596.67 | G300E | 2438100 | 19.13 | G300E | 0 | 0
104 | Story3 | C26 | 50 MPa RC Column (27.5 cm x 27.5 cm) | Column | 50MPa | Concrete Rectangular | 275 | 275 | 756.3 | 3225 | 0.24 | 596.67 | G300E | 6455375 | 50.65 | G300E | 0 | 0
105 | Story3 | C27 | 50 MPa RC Column (27.5 cm x 27.5 cm) | Column | 50MPa | Concrete Rectangular | 275 | 275 | 756.3 | 3225 | 0.24 | 596.67 | G300E | 3876450 | 30.42 | G300E | 0 | 0
106 | Story3 | C3 | 50 MPa RC Column (27.5 cm x 27.5 cm) | Column | 50MPa | Concrete Rectangular | 275 | 275 | 756.3 | 3225 | 0.24 | 596.67 | G300E | 2438100 | 19.13 | G300E | 0 | 0
107 | Story3 | C30 | 50 MPa RC Column (27.5 cm x 27.5 cm) | Column | 50MPa | Concrete Rectangular | 275 | 275 | 756.3 | 3225 | 0.24 | 596.67 | G300E | 3890425 | 30.53 | G300E | 0 | 0
108 | Story3 | C31 | 50 MPa RC Column (27.5 cm x 27.5 cm) | Column | 50MPa | Concrete Rectangular | 275 | 275 | 756.3 | 3225 | 0.24 | 596.67 | G300E | 6428500 | 50.44 | G300E | 0 | 0
109 | Story3 | C32 | 50 MPa RC Column (27.5 cm x 27.5 cm) | Column | 50MPa | Concrete Rectangular | 275 | 275 | 756.3 | 3225 | 0.24 | 596.67 | G300E | 2438100 | 19.13 | G300E | 0 | 0
110 | Story3 | C33 | 50 MPa RC Column (27.5 cm x 27.5 cm) | Column | 50MPa | Concrete Rectangular | 275 | 275 | 756.3 | 3225 | 0.24 | 596.67 | G300E | 2438100 | 19.13 | G300E | 0 | 0
111 | Story3 | C34 | 50 MPa RC Column (27.5 cm x 27.5 cm) | Column | 50MPa | Concrete Rectangular | 275 | 275 | 756.3 | 3225 | 0.24 | 596.67 | G300E | 6721975 | 52.74 | G300E | 0 | 0
112 | Story3 | C35 | 50 MPa RC Column (27.5 cm x 27.5 cm) | Column | 50MPa | Concrete Rectangular | 275 | 275 | 756.3 | 3225 | 0.24 | 596.67 | G300E | 8656975 | 67.93 | G300E | 0 | 0
113 | Story3 | C36 | 50 MPa RC Column (27.5 cm x 27.5 cm) | Column | 50MPa | Concrete Rectangular | 275 | 275 | 756.3 | 3225 | 0.24 | 596.67 | G300E | 6682200 | 52.43 | G300E | 0 | 0
114 | Story3 | C37 | 50 MPa RC Column (27.5 cm x 27.5 cm) | Column | 50MPa | Concrete Rectangular | 275 | 275 | 756.3 | 3225 | 0.24 | 596.67 | G300E | 6623075 | 51.97 | G300E | 0 | 0
115 | Story3 | C38 | 50 MPa RC Column (27.5 cm x 27.5 cm) | Column | 50MPa | Concrete Rectangular | 275 | 275 | 756.3 | 3225 | 0.24 | 596.67 | G300E | 8927875 | 70.05 | G300E | 0 | 0
116 | Story3 | C39 | 50 MPa RC Column (27.5 cm x 27.5 cm) | Column | 50MPa | Concrete Rectangular | 275 | 275 | 756.3 | 3225 | 0.24 | 596.67 | G300E | 6881075 | 53.99 | G300E | 0 | 0
117 | Story3 | C4 | 50 MPa RC Column (27.5 cm x 27.5 cm) | Column | 50MPa | Concrete Rectangular | 275 | 275 | 756.3 | 3225 | 0.24 | 596.67 | G300E | 2438100 | 19.13 | G300E | 0 | 0
118 | Story3 | C40 | 50 MPa RC Column (27.5 cm x 27.5 cm) | Column | 50MPa | Concrete Rectangular | 275 | 275 | 756.3 | 3225 | 0.24 | 596.67 | G300E | 2438100 | 19.13 | G300E | 0 | 0
119 | Story3 | C41 | 50 MPa RC Column (27.5 cm x 27.5 cm) | Column | 50MPa | Concrete Rectangular | 275 | 275 | 756.3 | 3225 | 0.24 | 596.67 | G300E | 2438100 | 19.13 | G300E | 0 | 0
120 | Story3 | C42 | 50 MPa RC Column (27.5 cm x 27.5 cm) | Column | 50MPa | Concrete Rectangular | 275 | 275 | 756.3 | 3225 | 0.24 | 596.67 | G300E | 2438100 | 19.13 | G300E | 0 | 0
121 | Story3 | C43 | 50 MPa RC Column (27.5 cm x 27.5 cm) | Column | 50MPa | Concrete Rectangular | 275 | 275 | 756.3 | 3225 | 0.24 | 596.67 | G300E | 2438100 | 19.13 | G300E | 0 | 0
122 | Story3 | C44 | 50 MPa RC Column (27.5 cm x 27.5 cm) | Column | 50MPa | Concrete Rectangular | 275 | 275 | 756.3 | 3225 | 0.24 | 596.67 | G300E | 2438100 | 19.13 | G300E | 0 | 0
123 | Story3 | C45 | 50 MPa RC Column (27.5 cm x 27.5 cm) | Column | 50MPa | Concrete Rectangular | 275 | 275 | 756.3 | 3225 | 0.24 | 596.67 | G300E | 2438100 | 19.13 | G300E | 0 | 0
124 | Story3 | C46 | 50 MPa RC Column (27.5 cm x 27.5 cm) | Column | 50MPa | Concrete Rectangular | 275 | 275 | 756.3 | 3225 | 0.24 | 596.67 | G300E | 2438100 | 19.13 | G300E | 0 | 0
125 | Story3 | C47 | 50 MPa RC Column (27.5 cm x 27.5 cm) | Column | 50MPa | Concrete Rectangular | 275 | 275 | 756.3 | 3225 | 0.24 | 596.67 | G300E | 2438100 | 19.13 | G300E | 0 | 0
126 | Story3 | C48 | 50 MPa RC Column (27.5 cm x 27.5 cm) | Column | 50MPa | Concrete Rectangular | 275 | 275 | 756.3 | 3225 | 0.24 | 596.67 | G300E | 2438100 | 19.13 | G300E | 0 | 0
127 | Story3 | C5 | 50 MPa RC Column (27.5 cm x 27.5 cm) | Column | 50MPa | Concrete Rectangular | 275 | 275 | 756.3 | 3225 | 0.24 | 596.67 | G300E | 2438100 | 19.13 | G300E | 0 | 0
128 | Story3 | C6 | 50 MPa RC Column (27.5 cm x 27.5 cm) | Column | 50MPa | Concrete Rectangular | 275 | 275 | 756.3 | 3225 | 0.24 | 596.67 | G300E | 2438100 | 19.13 | G300E | 0 | 0
129 | Story3 | C7 | 50 MPa RC Column (27.5 cm x 27.5 cm) | Column | 50MPa | Concrete Rectangular | 275 | 275 | 756.3 | 3225 | 0.24 | 596.67 | G300E | 2438100 | 19.13 | G300E | 0 | 0
130 | Story3 | C8 | 50 MPa RC Column (27.5 cm x 27.5 cm) | Column | 50MPa | Concrete Rectangular | 275 | 275 | 756.3 | 3225 | 0.24 | 596.67 | G300E | 2438100 | 19.13 | G300E | 0 | 0
131 | Story3 | C9 | 50 MPa RC Column (27.5 cm x 27.5 cm) | Column | 50MPa | Concrete Rectangular | 275 | 275 | 756.3 | 3225 | 0.24 | 596.67 | G300E | 2438100 | 19.13 | G300E | 0 | 0
132 | Story4 | C1 | 50 MPa RC Column (27.5 cm x 27.5 cm) | Column | 50MPa | Concrete Rectangular | 275 | 275 | 756.3 | 3225 | 0.24 | 596.67 | G300E | 2438100 | 19.13 | G300E | 0 | 0
133 | Story4 | C10 | 50 MPa RC Column (27.5 cm x 27.5 cm) | Column | 50MPa | Concrete Rectangular | 275 | 275 | 756.3 | 3225 | 0.24 | 596.67 | G300E | 2438100 | 19.13 | G300E | 0 | 0
134 | Story4 | C11 | 50 MPa RC Column (27.5 cm x 27.5 cm) | Column | 50MPa | Concrete Rectangular | 275 | 275 | 756.3 | 3225 | 0.24 | 596.67 | G300E | 2539150 | 19.92 | G300E | 0 | 0
135 | Story4 | C12 | 50 MPa RC Column (27.5 cm x 27.5 cm) | Column | 50MPa | Concrete Rectangular | 275 | 275 | 756.3 | 3225 | 0.24 | 596.67 | G300E | 2438100 | 19.13 | G300E | 0 | 0
136 | Story4 | C13 | 50 MPa RC Column (27.5 cm x 27.5 cm) | Column | 50MPa | Concrete Rectangular | 275 | 275 | 756.3 | 3225 | 0.24 | 596.67 | G300E | 2438100 | 19.13 | G300E | 0 | 0
137 | Story4 | C14 | 50 MPa RC Column (27.5 cm x 27.5 cm) | Column | 50MPa | Concrete Rectangular | 275 | 275 | 756.3 | 3225 | 0.24 | 596.67 | G300E | 2528400 | 19.84 | G300E | 0 | 0
138 | Story4 | C15 | 50 MPa RC Column (27.5 cm x 27.5 cm) | Column | 50MPa | Concrete Rectangular | 275 | 275 | 756.3 | 3225 | 0.24 | 596.67 | G300E | 2438100 | 19.13 | G300E | 0 | 0
139 | Story4 | C16 | 50 MPa RC Column (27.5 cm x 27.5 cm) | Column | 50MPa | Concrete Rectangular | 275 | 275 | 756.3 | 3225 | 0.24 | 596.67 | G300E | 2438100 | 19.13 | G300E | 0 | 0
140 | Story4 | C17 | 50 MPa RC Column (27.5 cm x 27.5 cm) | Column | 50MPa | Concrete Rectangular | 275 | 275 | 756.3 | 3225 | 0.24 | 596.67 | G300E | 2438100 | 19.13 | G300E | 0 | 0
141 | Story4 | C18 | 50 MPa RC Column (27.5 cm x 27.5 cm) | Column | 50MPa | Concrete Rectangular | 275 | 275 | 756.3 | 3225 | 0.24 | 596.67 | G300E | 2438100 | 19.13 | G300E | 0 | 0
142 | Story4 | C19 | 50 MPa RC Column (27.5 cm x 27.5 cm) | Column | 50MPa | Concrete Rectangular | 275 | 275 | 756.3 | 3225 | 0.24 | 596.67 | G300E | 2438100 | 19.13 | G300E | 0 | 0
143 | Story4 | C2 | 50 MPa RC Column (27.5 cm x 27.5 cm) | Column | 50MPa | Concrete Rectangular | 275 | 275 | 756.3 | 3225 | 0.24 | 596.67 | G300E | 2530550 | 19.86 | G300E | 0 | 0
144 | Story4 | C22 | 50 MPa RC Column (27.5 cm x 27.5 cm) | Column | 50MPa | Concrete Rectangular | 275 | 275 | 756.3 | 3225 | 0.24 | 596.67 | G300E | 2438100 | 19.13 | G300E | 0 | 0
145 | Story4 | C23 | 50 MPa RC Column (27.5 cm x 27.5 cm) | Column | 50MPa | Concrete Rectangular | 275 | 275 | 756.3 | 3225 | 0.24 | 596.67 | G300E | 2438100 | 19.13 | G300E | 0 | 0
146 | Story4 | C24 | 50 MPa RC Column (27.5 cm x 27.5 cm) | Column | 50MPa | Concrete Rectangular | 275 | 275 | 756.3 | 3225 | 0.24 | 596.67 | G300E | 2438100 | 19.13 | G300E | 0 | 0
147 | Story4 | C25 | 50 MPa RC Column (27.5 cm x 27.5 cm) | Column | 50MPa | Concrete Rectangular | 275 | 275 | 756.3 | 3225 | 0.24 | 596.67 | G300E | 2438100 | 19.13 | G300E | 0 | 0
148 | Story4 | C26 | 50 MPa RC Column (27.5 cm x 27.5 cm) | Column | 50MPa | Concrete Rectangular | 275 | 275 | 756.3 | 3225 | 0.24 | 596.67 | G300E | 2438100 | 19.13 | G300E | 0 | 0
149 | Story4 | C27 | 50 MPa RC Column (27.5 cm x 27.5 cm) | Column | 50MPa | Concrete Rectangular | 275 | 275 | 756.3 | 3225 | 0.24 | 596.67 | G300E | 2438100 | 19.13 | G300E | 0 | 0
150 | Story4 | C3 | 50 MPa RC Column (27.5 cm x 27.5 cm) | Column | 50MPa | Concrete Rectangular | 275 | 275 | 756.3 | 3225 | 0.24 | 596.67 | G300E | 3028275 | 23.76 | G300E | 0 | 0
151 | Story4 | C30 | 50 MPa RC Column (27.5 cm x 27.5 cm) | Column | 50MPa | Concrete Rectangular | 275 | 275 | 756.3 | 3225 | 0.24 | 596.67 | G300E | 2438100 | 19.13 | G300E | 0 | 0
152 | Story4 | C31 | 50 MPa RC Column (27.5 cm x 27.5 cm) | Column | 50MPa | Concrete Rectangular | 275 | 275 | 756.3 | 3225 | 0.24 | 596.67 | G300E | 2438100 | 19.13 | G300E | 0 | 0
153 | Story4 | C32 | 50 MPa RC Column (27.5 cm x 27.5 cm) | Column | 50MPa | Concrete Rectangular | 275 | 275 | 756.3 | 3225 | 0.24 | 596.67 | G300E | 2438100 | 19.13 | G300E | 0 | 0
154 | Story4 | C33 | 50 MPa RC Column (27.5 cm x 27.5 cm) | Column | 50MPa | Concrete Rectangular | 275 | 275 | 756.3 | 3225 | 0.24 | 596.67 | G300E | 2438100 | 19.13 | G300E | 0 | 0
155 | Story4 | C34 | 50 MPa RC Column (27.5 cm x 27.5 cm) | Column | 50MPa | Concrete Rectangular | 275 | 275 | 756.3 | 3225 | 0.24 | 596.67 | G300E | 2438100 | 19.13 | G300E | 0 | 0
156 | Story4 | C35 | 50 MPa RC Column (27.5 cm x 27.5 cm) | Column | 50MPa | Concrete Rectangular | 275 | 275 | 756.3 | 3225 | 0.24 | 596.67 | G300E | 2526250 | 19.82 | G300E | 0 | 0
157 | Story4 | C36 | 50 MPa RC Column (27.5 cm x 27.5 cm) | Column | 50MPa | Concrete Rectangular | 275 | 275 | 756.3 | 3225 | 0.24 | 596.67 | G300E | 2438100 | 19.13 | G300E | 0 | 0
158 | Story4 | C37 | 50 MPa RC Column (27.5 cm x 27.5 cm) | Column | 50MPa | Concrete Rectangular | 275 | 275 | 756.3 | 3225 | 0.24 | 596.67 | G300E | 2438100 | 19.13 | G300E | 0 | 0
159 | Story4 | C38 | 50 MPa RC Column (27.5 cm x 27.5 cm) | Column | 50MPa | Concrete Rectangular | 275 | 275 | 756.3 | 3225 | 0.24 | 596.67 | G300E | 2982050 | 23.4 | G300E | 0 | 0
160 | Story4 | C39 | 50 MPa RC Column (27.5 cm x 27.5 cm) | Column | 50MPa | Concrete Rectangular | 275 | 275 | 756.3 | 3225 | 0.24 | 596.67 | G300E | 2438100 | 19.13 | G300E | 0 | 0
161 | Story4 | C4 | 50 MPa RC Column (27.5 cm x 27.5 cm) | Column | 50MPa | Concrete Rectangular | 275 | 275 | 756.3 | 3225 | 0.24 | 596.67 | G300E | 3244350 | 25.46 | G300E | 0 | 0
162 | Story4 | C40 | 50 MPa RC Column (27.5 cm x 27.5 cm) | Column | 50MPa | Concrete Rectangular | 275 | 275 | 756.3 | 3225 | 0.24 | 596.67 | G300E | 2438100 | 19.13 | G300E | 0 | 0
163 | Story4 | C41 | 50 MPa RC Column (27.5 cm x 27.5 cm) | Column | 50MPa | Concrete Rectangular | 275 | 275 | 756.3 | 3225 | 0.24 | 596.67 | G300E | 2438100 | 19.13 | G300E | 0 | 0
164 | Story4 | C42 | 50 MPa RC Column (27.5 cm x 27.5 cm) | Column | 50MPa | Concrete Rectangular | 275 | 275 | 756.3 | 3225 | 0.24 | 596.67 | G300E | 2524100 | 19.81 | G300E | 0 | 0
165 | Story4 | C43 | 50 MPa RC Column (27.5 cm x 27.5 cm) | Column | 50MPa | Concrete Rectangular | 275 | 275 | 756.3 | 3225 | 0.24 | 596.67 | G300E | 3028275 | 23.76 | G300E | 0 | 0
166 | Story4 | C44 | 50 MPa RC Column (27.5 cm x 27.5 cm) | Column | 50MPa | Concrete Rectangular | 275 | 275 | 756.3 | 3225 | 0.24 | 596.67 | G300E | 3248650 | 25.49 | G300E | 0 | 0
167 | Story4 | C45 | 50 MPa RC Column (27.5 cm x 27.5 cm) | Column | 50MPa | Concrete Rectangular | 275 | 275 | 756.3 | 3225 | 0.24 | 596.67 | G300E | 3244350 | 25.46 | G300E | 0 | 0
168 | Story4 | C46 | 50 MPa RC Column (27.5 cm x 27.5 cm) | Column | 50MPa | Concrete Rectangular | 275 | 275 | 756.3 | 3225 | 0.24 | 596.67 | G300E | 3026985 | 23.75 | G300E | 0 | 0
169 | Story4 | C47 | 50 MPa RC Column (27.5 cm x 27.5 cm) | Column | 50MPa | Concrete Rectangular | 275 | 275 | 756.3 | 3225 | 0.24 | 596.67 | G300E | 2518725 | 19.76 | G300E | 0 | 0
170 | Story4 | C48 | 50 MPa RC Column (27.5 cm x 27.5 cm) | Column | 50MPa | Concrete Rectangular | 275 | 275 | 756.3 | 3225 | 0.24 | 596.67 | G300E | 2438100 | 19.13 | G300E | 0 | 0
171 | Story4 | C5 | 50 MPa RC Column (27.5 cm x 27.5 cm) | Column | 50MPa | Concrete Rectangular | 275 | 275 | 756.3 | 3225 | 0.24 | 596.67 | G300E | 3247575 | 25.48 | G300E | 0 | 0
172 | Story4 | C6 | 50 MPa RC Column (27.5 cm x 27.5 cm) | Column | 50MPa | Concrete Rectangular | 275 | 275 | 756.3 | 3225 | 0.24 | 596.67 | G300E | 3028275 | 23.76 | G300E | 0 | 0
173 | Story4 | C7 | 50 MPa RC Column (27.5 cm x 27.5 cm) | Column | 50MPa | Concrete Rectangular | 275 | 275 | 756.3 | 3225 | 0.24 | 596.67 | G300E | 2525175 | 19.81 | G300E | 0 | 0
174 | Story4 | C8 | 50 MPa RC Column (27.5 cm x 27.5 cm) | Column | 50MPa | Concrete Rectangular | 275 | 275 | 756.3 | 3225 | 0.24 | 596.67 | G300E | 2438100 | 19.13 | G300E | 0 | 0
175 | Story4 | C9 | 50 MPa RC Column (27.5 cm x 27.5 cm) | Column | 50MPa | Concrete Rectangular | 275 | 275 | 756.3 | 3225 | 0.24 | 596.67 | G300E | 2438100 | 19.13 | G300E | 0 | 0
176 | Story5 | C1 | 50 MPa RC Column (25 cm x 25 cm) | Column | 50MPa | Concrete Rectangular | 250 | 250 | 625 | 3250 | 0.2 | 496.94 | G300E | 2031250 | 15.94 | G300E | 0 | 0
177 | Story5 | C10 | 50 MPa RC Column (25 cm x 25 cm) | Column | 50MPa | Concrete Rectangular | 250 | 250 | 625 | 3225 | 0.2 | 493.12 | G300E | 2015625 | 15.82 | G300E | 0 | 0
178 | Story5 | C11 | 50 MPa RC Column (25 cm x 25 cm) | Column | 50MPa | Concrete Rectangular | 250 | 250 | 625 | 3225 | 0.2 | 493.12 | G300E | 2015625 | 15.82 | G300E | 0 | 0
179 | Story5 | C12 | 50 MPa RC Column (25 cm x 25 cm) | Column | 50MPa | Concrete Rectangular | 250 | 250 | 625 | 3225 | 0.2 | 493.12 | G300E | 2015625 | 15.82 | G300E | 0 | 0
180 | Story5 | C13 | 50 MPa RC Column (25 cm x 25 cm) | Column | 50MPa | Concrete Rectangular | 250 | 250 | 625 | 3225 | 0.2 | 493.12 | G300E | 2015625 | 15.82 | G300E | 0 | 0
181 | Story5 | C14 | 50 MPa RC Column (25 cm x 25 cm) | Column | 50MPa | Concrete Rectangular | 250 | 250 | 625 | 3225 | 0.2 | 493.12 | G300E | 2015625 | 15.82 | G300E | 0 | 0
182 | Story5 | C15 | 50 MPa RC Column (25 cm x 25 cm) | Column | 50MPa | Concrete Rectangular | 250 | 250 | 625 | 3225 | 0.2 | 493.12 | G300E | 2015625 | 15.82 | G300E | 0 | 0
183 | Story5 | C16 | 50 MPa RC Column (25 cm x 25 cm) | Column | 50MPa | Concrete Rectangular | 250 | 250 | 625 | 3225 | 0.2 | 493.12 | G300E | 2015625 | 15.82 | G300E | 0 | 0
184 | Story5 | C17 | 50 MPa RC Column (25 cm x 25 cm) | Column | 50MPa | Concrete Rectangular | 250 | 250 | 625 | 3225 | 0.2 | 493.12 | G300E | 2549040 | 20 | G300E | 0 | 0
185 | Story5 | C18 | 50 MPa RC Column (25 cm x 25 cm) | Column | 50MPa | Concrete Rectangular | 250 | 250 | 625 | 3225 | 0.2 | 493.12 | G300E | 2015625 | 15.82 | G300E | 0 | 0
186 | Story5 | C19 | 50 MPa RC Column (25 cm x 25 cm) | Column | 50MPa | Concrete Rectangular | 250 | 250 | 625 | 3225 | 0.2 | 493.12 | G300E | 2015625 | 15.82 | G300E | 0 | 0
187 | Story5 | C2 | 50 MPa RC Column (25 cm x 25 cm) | Column | 50MPa | Concrete Rectangular | 250 | 250 | 625 | 3225 | 0.2 | 493.12 | G300E | 2534850 | 19.89 | G300E | 0 | 0
188 | Story5 | C22 | 50 MPa RC Column (25 cm x 25 cm) | Column | 50MPa | Concrete Rectangular | 250 | 250 | 625 | 3225 | 0.2 | 493.12 | G300E | 2015625 | 15.82 | G300E | 0 | 0
189 | Story5 | C23 | 50 MPa RC Column (25 cm x 25 cm) | Column | 50MPa | Concrete Rectangular | 250 | 250 | 625 | 3225 | 0.2 | 493.12 | G300E | 2015625 | 15.82 | G300E | 0 | 0
190 | Story5 | C24 | 50 MPa RC Column (25 cm x 25 cm) | Column | 50MPa | Concrete Rectangular | 250 | 250 | 625 | 3225 | 0.2 | 493.12 | G300E | 2548395 | 20 | G300E | 0 | 0
191 | Story5 | C25 | 50 MPa RC Column (25 cm x 25 cm) | Column | 50MPa | Concrete Rectangular | 250 | 250 | 625 | 3225 | 0.2 | 493.12 | G300E | 2549040 | 20 | G300E | 0 | 0
192 | Story5 | C26 | 50 MPa RC Column (25 cm x 25 cm) | Column | 50MPa | Concrete Rectangular | 250 | 250 | 625 | 3225 | 0.2 | 493.12 | G300E | 2015625 | 15.82 | G300E | 0 | 0
193 | Story5 | C27 | 50 MPa RC Column (25 cm x 25 cm) | Column | 50MPa | Concrete Rectangular | 250 | 250 | 625 | 3225 | 0.2 | 493.12 | G300E | 2015625 | 15.82 | G300E | 0 | 0
194 | Story5 | C3 | 50 MPa RC Column (25 cm x 25 cm) | Column | 50MPa | Concrete Rectangular | 250 | 250 | 625 | 3225 | 0.2 | 493.12 | G300E | 2015625 | 15.82 | G300E | 0 | 0
195 | Story5 | C30 | 50 MPa RC Column (25 cm x 25 cm) | Column | 50MPa | Concrete Rectangular | 250 | 250 | 625 | 3225 | 0.2 | 493.12 | G300E | 2015625 | 15.82 | G300E | 0 | 0
196 | Story5 | C31 | 50 MPa RC Column (25 cm x 25 cm) | Column | 50MPa | Concrete Rectangular | 250 | 250 | 625 | 3225 | 0.2 | 493.12 | G300E | 2015625 | 15.82 | G300E | 0 | 0
197 | Story5 | C32 | 50 MPa RC Column (25 cm x 25 cm) | Column | 50MPa | Concrete Rectangular | 250 | 250 | 625 | 3225 | 0.2 | 493.12 | G300E | 2552265 | 20.03 | G300E | 0 | 0
198 | Story5 | C33 | 50 MPa RC Column (25 cm x 25 cm) | Column | 50MPa | Concrete Rectangular | 250 | 250 | 625 | 3225 | 0.2 | 493.12 | G300E | 2015625 | 15.82 | G300E | 0 | 0
199 | Story5 | C34 | 50 MPa RC Column (25 cm x 25 cm) | Column | 50MPa | Concrete Rectangular | 250 | 250 | 625 | 3225 | 0.2 | 493.12 | G300E | 2015625 | 15.82 | G300E | 0 | 0
200 | Story5 | C35 | 50 MPa RC Column (25 cm x 25 cm) | Column | 50MPa | Concrete Rectangular | 250 | 250 | 625 | 3225 | 0.2 | 493.12 | G300E | 2015625 | 15.82 | G300E | 0 | 0
201 | Story5 | C36 | 50 MPa RC Column (25 cm x 25 cm) | Column | 50MPa | Concrete Rectangular | 250 | 250 | 625 | 3225 | 0.2 | 493.12 | G300E | 2015625 | 15.82 | G300E | 0 | 0
202 | Story5 | C37 | 50 MPa RC Column (25 cm x 25 cm) | Column | 50MPa | Concrete Rectangular | 250 | 250 | 625 | 3225 | 0.2 | 493.12 | G300E | 2015625 | 15.82 | G300E | 0 | 0
203 | Story5 | C38 | 50 MPa RC Column (25 cm x 25 cm) | Column | 50MPa | Concrete Rectangular | 250 | 250 | 625 | 3225 | 0.2 | 493.12 | G300E | 2015625 | 15.82 | G300E | 0 | 0
204 | Story5 | C39 | 50 MPa RC Column (25 cm x 25 cm) | Column | 50MPa | Concrete Rectangular | 250 | 250 | 625 | 3225 | 0.2 | 493.12 | G300E | 2015625 | 15.82 | G300E | 0 | 0
205 | Story5 | C4 | 50 MPa RC Column (25 cm x 25 cm) | Column | 50MPa | Concrete Rectangular | 250 | 250 | 625 | 3225 | 0.2 | 493.12 | G300E | 2905725 | 22.8 | G300E | 0 | 0
206 | Story5 | C40 | 50 MPa RC Column (25 cm x 25 cm) | Column | 50MPa | Concrete Rectangular | 250 | 250 | 625 | 3225 | 0.2 | 493.12 | G300E | 2015625 | 15.82 | G300E | 0 | 0
207 | Story5 | C41 | 50 MPa RC Column (25 cm x 25 cm) | Column | 50MPa | Concrete Rectangular | 250 | 250 | 625 | 3250 | 0.2 | 496.94 | G300E | 2031250 | 15.94 | G300E | 0 | 0
208 | Story5 | C42 | 50 MPa RC Column (25 cm x 25 cm) | Column | 50MPa | Concrete Rectangular | 250 | 250 | 625 | 3225 | 0.2 | 493.12 | G300E | 2534205 | 19.88 | G300E | 0 | 0
209 | Story5 | C43 | 50 MPa RC Column (25 cm x 25 cm) | Column | 50MPa | Concrete Rectangular | 250 | 250 | 625 | 3225 | 0.2 | 493.12 | G300E | 2015625 | 15.82 | G300E | 0 | 0
210 | Story5 | C44 | 50 MPa RC Column (25 cm x 25 cm) | Column | 50MPa | Concrete Rectangular | 250 | 250 | 625 | 3225 | 0.2 | 493.12 | G300E | 2907875 | 22.82 | G300E | 0 | 0
211 | Story5 | C45 | 50 MPa RC Column (25 cm x 25 cm) | Column | 50MPa | Concrete Rectangular | 250 | 250 | 625 | 3225 | 0.2 | 493.12 | G300E | 2905725 | 22.8 | G300E | 0 | 0
212 | Story5 | C46 | 50 MPa RC Column (25 cm x 25 cm) | Column | 50MPa | Concrete Rectangular | 250 | 250 | 625 | 3225 | 0.2 | 493.12 | G300E | 2015625 | 15.82 | G300E | 0 | 0
213 | Story5 | C47 | 50 MPa RC Column (25 cm x 25 cm) | Column | 50MPa | Concrete Rectangular | 250 | 250 | 625 | 3225 | 0.2 | 493.12 | G300E | 2509050 | 19.69 | G300E | 0 | 0
214 | Story5 | C48 | 50 MPa RC Column (25 cm x 25 cm) | Column | 50MPa | Concrete Rectangular | 250 | 250 | 625 | 3250 | 0.2 | 496.94 | G300E | 2031250 | 15.94 | G300E | 0 | 0
215 | Story5 | C5 | 50 MPa RC Column (25 cm x 25 cm) | Column | 50MPa | Concrete Rectangular | 250 | 250 | 625 | 3225 | 0.2 | 493.12 | G300E | 2907875 | 22.82 | G300E | 0 | 0
216 | Story5 | C6 | 50 MPa RC Column (25 cm x 25 cm) | Column | 50MPa | Concrete Rectangular | 250 | 250 | 625 | 3225 | 0.2 | 493.12 | G300E | 2015625 | 15.82 | G300E | 0 | 0
217 | Story5 | C7 | 50 MPa RC Column (25 cm x 25 cm) | Column | 50MPa | Concrete Rectangular | 250 | 250 | 625 | 3225 | 0.2 | 493.12 | G300E | 2534850 | 19.89 | G300E | 0 | 0
218 | Story5 | C8 | 50 MPa RC Column (25 cm x 25 cm) | Column | 50MPa | Concrete Rectangular | 250 | 250 | 625 | 3250 | 0.2 | 496.94 | G300E | 2031250 | 15.94 | G300E | 0 | 0
219 | Story5 | C9 | 50 MPa RC Column (25 cm x 25 cm) | Column | 50MPa | Concrete Rectangular | 250 | 250 | 625 | 3225 | 0.2 | 493.12 | G300E | 2015625 | 15.82 | G300E | 0 | 0
220 | Story6 | C1 | 50 MPa RC Column (25 cm x 25 cm) | Column | 50MPa | Concrete Rectangular | 250 | 250 | 625 | 3250 | 0.2 | 496.94 | G300E | 2031250 | 15.94 | G300E | 0 | 0
221 | Story6 | C10 | 50 MPa RC Column (25 cm x 25 cm) | Column | 50MPa | Concrete Rectangular | 250 | 250 | 625 | 3225 | 0.2 | 493.12 | G300E | 2015625 | 15.82 | G300E | 0 | 0
222 | Story6 | C11 | 50 MPa RC Column (25 cm x 25 cm) | Column | 50MPa | Concrete Rectangular | 250 | 250 | 625 | 3225 | 0.2 | 493.12 | G300E | 2015625 | 15.82 | G300E | 0 | 0
223 | Story6 | C12 | 50 MPa RC Column (25 cm x 25 cm) | Column | 50MPa | Concrete Rectangular | 250 | 250 | 625 | 3225 | 0.2 | 493.12 | G300E | 2015625 | 15.82 | G300E | 0 | 0
224 | Story6 | C13 | 50 MPa RC Column (25 cm x 25 cm) | Column | 50MPa | Concrete Rectangular | 250 | 250 | 625 | 3225 | 0.2 | 493.12 | G300E | 2015625 | 15.82 | G300E | 0 | 0
225 | Story6 | C14 | 50 MPa RC Column (25 cm x 25 cm) | Column | 50MPa | Concrete Rectangular | 250 | 250 | 625 | 3225 | 0.2 | 493.12 | G300E | 2015625 | 15.82 | G300E | 0 | 0
226 | Story6 | C15 | 50 MPa RC Column (25 cm x 25 cm) | Column | 50MPa | Concrete Rectangular | 250 | 250 | 625 | 3225 | 0.2 | 493.12 | G300E | 2015625 | 15.82 | G300E | 0 | 0
227 | Story6 | C16 | 50 MPa RC Column (25 cm x 25 cm) | Column | 50MPa | Concrete Rectangular | 250 | 250 | 625 | 3225 | 0.2 | 493.12 | G300E | 3969975 | 31.15 | G300E | 0 | 0
228 | Story6 | C17 | 50 MPa RC Column (25 cm x 25 cm) | Column | 50MPa | Concrete Rectangular | 250 | 250 | 625 | 3225 | 0.2 | 493.12 | G300E | 2810050 | 22.05 | G300E | 0 | 0
229 | Story6 | C18 | 50 MPa RC Column (25 cm x 25 cm) | Column | 50MPa | Concrete Rectangular | 250 | 250 | 625 | 3225 | 0.2 | 493.12 | G300E | 2015625 | 15.82 | G300E | 0 | 0
230 | Story6 | C19 | 50 MPa RC Column (25 cm x 25 cm) | Column | 50MPa | Concrete Rectangular | 250 | 250 | 625 | 3225 | 0.2 | 493.12 | G300E | 2015625 | 15.82 | G300E | 0 | 0
231 | Story6 | C2 | 50 MPa RC Column (25 cm x 25 cm) | Column | 50MPa | Concrete Rectangular | 250 | 250 | 625 | 3225 | 0.2 | 493.12 | G300E | 6152225 | 48.27 | G300E | 0 | 0
232 | Story6 | C22 | 50 MPa RC Column (25 cm x 25 cm) | Column | 50MPa | Concrete Rectangular | 250 | 250 | 625 | 3225 | 0.2 | 493.12 | G300E | 2015625 | 15.82 | G300E | 0 | 0
233 | Story6 | C23 | 50 MPa RC Column (25 cm x 25 cm) | Column | 50MPa | Concrete Rectangular | 250 | 250 | 625 | 3225 | 0.2 | 493.12 | G300E | 2015625 | 15.82 | G300E | 0 | 0
234 | Story6 | C24 | 50 MPa RC Column (25 cm x 25 cm) | Column | 50MPa | Concrete Rectangular | 250 | 250 | 625 | 3225 | 0.2 | 493.12 | G300E | 2807900 | 22.03 | G300E | 0 | 0
235 | Story6 | C25 | 50 MPa RC Column (25 cm x 25 cm) | Column | 50MPa | Concrete Rectangular | 250 | 250 | 625 | 3225 | 0.2 | 493.12 | G300E | 2808975 | 22.04 | G300E | 0 | 0
236 | Story6 | C26 | 50 MPa RC Column (25 cm x 25 cm) | Column | 50MPa | Concrete Rectangular | 250 | 250 | 625 | 3225 | 0.2 | 493.12 | G300E | 2015625 | 15.82 | G300E | 0 | 0
237 | Story6 | C27 | 50 MPa RC Column (25 cm x 25 cm) | Column | 50MPa | Concrete Rectangular | 250 | 250 | 625 | 3225 | 0.2 | 493.12 | G300E | 2015625 | 15.82 | G300E | 0 | 0
238 | Story6 | C3 | 50 MPa RC Column (25 cm x 25 cm) | Column | 50MPa | Concrete Rectangular | 250 | 250 | 625 | 3225 | 0.2 | 493.12 | G300E | 7419650 | 58.22 | G300E | 0 | 0
239 | Story6 | C30 | 50 MPa RC Column (25 cm x 25 cm) | Column | 50MPa | Concrete Rectangular | 250 | 250 | 625 | 3225 | 0.2 | 493.12 | G300E | 2015625 | 15.82 | G300E | 0 | 0
240 | Story6 | C31 | 50 MPa RC Column (25 cm x 25 cm) | Column | 50MPa | Concrete Rectangular | 250 | 250 | 625 | 3225 | 0.2 | 493.12 | G300E | 2015625 | 15.82 | G300E | 0 | 0
241 | Story6 | C32 | 50 MPa RC Column (25 cm x 25 cm) | Column | 50MPa | Concrete Rectangular | 250 | 250 | 625 | 3225 | 0.2 | 493.12 | G300E | 2808975 | 22.04 | G300E | 0 | 0
242 | Story6 | C33 | 50 MPa RC Column (25 cm x 25 cm) | Column | 50MPa | Concrete Rectangular | 250 | 250 | 625 | 3225 | 0.2 | 493.12 | G300E | 3969975 | 31.15 | G300E | 0 | 0
243 | Story6 | C34 | 50 MPa RC Column (25 cm x 25 cm) | Column | 50MPa | Concrete Rectangular | 250 | 250 | 625 | 3225 | 0.2 | 493.12 | G300E | 2015625 | 15.82 | G300E | 0 | 0
244 | Story6 | C35 | 50 MPa RC Column (25 cm x 25 cm) | Column | 50MPa | Concrete Rectangular | 250 | 250 | 625 | 3225 | 0.2 | 493.12 | G300E | 2015625 | 15.82 | G300E | 0 | 0
245 | Story6 | C36 | 50 MPa RC Column (25 cm x 25 cm) | Column | 50MPa | Concrete Rectangular | 250 | 250 | 625 | 3225 | 0.2 | 493.12 | G300E | 2015625 | 15.82 | G300E | 0 | 0
246 | Story6 | C37 | 50 MPa RC Column (25 cm x 25 cm) | Column | 50MPa | Concrete Rectangular | 250 | 250 | 625 | 3225 | 0.2 | 493.12 | G300E | 2015625 | 15.82 | G300E | 0 | 0
247 | Story6 | C38 | 50 MPa RC Column (25 cm x 25 cm) | Column | 50MPa | Concrete Rectangular | 250 | 250 | 625 | 3225 | 0.2 | 493.12 | G300E | 2015625 | 15.82 | G300E | 0 | 0
248 | Story6 | C39 | 50 MPa RC Column (25 cm x 25 cm) | Column | 50MPa | Concrete Rectangular | 250 | 250 | 625 | 3225 | 0.2 | 493.12 | G300E | 2015625 | 15.82 | G300E | 0 | 0
249 | Story6 | C4 | 50 MPa RC Column (25 cm x 25 cm) | Column | 50MPa | Concrete Rectangular | 250 | 250 | 625 | 3225 | 0.2 | 493.12 | G300E | 4260870 | 33.43 | G300E | 93847.5 | 0.74
250 | Story6 | C40 | 50 MPa RC Column (25 cm x 25 cm) | Column | 50MPa | Concrete Rectangular | 250 | 250 | 625 | 3225 | 0.2 | 493.12 | G300E | 4110800 | 32.25 | G300E | 0 | 0
251 | Story6 | C41 | 50 MPa RC Column (25 cm x 25 cm) | Column | 50MPa | Concrete Rectangular | 250 | 250 | 625 | 3250 | 0.2 | 496.94 | G300E | 2031250 | 15.94 | G300E | 0 | 0
252 | Story6 | C42 | 50 MPa RC Column (25 cm x 25 cm) | Column | 50MPa | Concrete Rectangular | 250 | 250 | 625 | 3225 | 0.2 | 493.12 | G300E | 6151150 | 48.26 | G300E | 0 | 0
253 | Story6 | C43 | 50 MPa RC Column (25 cm x 25 cm) | Column | 50MPa | Concrete Rectangular | 250 | 250 | 625 | 3225 | 0.2 | 493.12 | G300E | 7420725 | 58.23 | G300E | 0 | 0
254 | Story6 | C44 | 50 MPa RC Column (25 cm x 25 cm) | Column | 50MPa | Concrete Rectangular | 250 | 250 | 625 | 3225 | 0.2 | 493.12 | G300E | 4261515 | 33.44 | G300E | 93847.5 | 0.74
255 | Story6 | C45 | 50 MPa RC Column (25 cm x 25 cm) | Column | 50MPa | Concrete Rectangular | 250 | 250 | 625 | 3225 | 0.2 | 493.12 | G300E | 4259580 | 33.42 | G300E | 93847.5 | 0.74
256 | Story6 | C46 | 50 MPa RC Column (25 cm x 25 cm) | Column | 50MPa | Concrete Rectangular | 250 | 250 | 625 | 3225 | 0.2 | 493.12 | G300E | 7411050 | 58.15 | G300E | 0 | 0
257 | Story6 | C47 | 50 MPa RC Column (25 cm x 25 cm) | Column | 50MPa | Concrete Rectangular | 250 | 250 | 625 | 3225 | 0.2 | 493.12 | G300E | 6143625 | 48.21 | G300E | 0 | 0
258 | Story6 | C48 | 50 MPa RC Column (25 cm x 25 cm) | Column | 50MPa | Concrete Rectangular | 250 | 250 | 625 | 3250 | 0.2 | 496.94 | G300E | 2031250 | 15.94 | G300E | 0 | 0
259 | Story6 | C5 | 50 MPa RC Column (25 cm x 25 cm) | Column | 50MPa | Concrete Rectangular | 250 | 250 | 625 | 3225 | 0.2 | 493.12 | G300E | 4261515 | 33.44 | G300E | 93847.5 | 0.74
260 | Story6 | C6 | 50 MPa RC Column (25 cm x 25 cm) | Column | 50MPa | Concrete Rectangular | 250 | 250 | 625 | 3225 | 0.2 | 493.12 | G300E | 7420725 | 58.23 | G300E | 0 | 0
261 | Story6 | C7 | 50 MPa RC Column (25 cm x 25 cm) | Column | 50MPa | Concrete Rectangular | 250 | 250 | 625 | 3225 | 0.2 | 493.12 | G300E | 6152225 | 48.27 | G300E | 0 | 0
262 | Story6 | C8 | 50 MPa RC Column (25 cm x 25 cm) | Column | 50MPa | Concrete Rectangular | 250 | 250 | 625 | 3250 | 0.2 | 496.94 | G300E | 2031250 | 15.94 | G300E | 0 | 0
263 | Story6 | C9 | 50 MPa RC Column (25 cm x 25 cm) | Column | 50MPa | Concrete Rectangular | 250 | 250 | 625 | 3225 | 0.2 | 493.12 | G300E | 3969975 | 31.15 | G300E | 0 | 0
264 | Story6 | D1 | 50 MPa RC Column (65 cm x 65 cm) | Column | 50MPa | Concrete Rectangular | 650 | 650 | 4225 | 26893.1 | 11.36 | 27797.76 | G300E | 404561867.67 | 3174.34 | G300E | 0 | 0
265 | Story6 | D10 | 50 MPa RC Column (65 cm x 65 cm) | Column | 50MPa | Concrete Rectangular | 650 | 650 | 4225 | 27658.6 | 11.69 | 28589.01 | G300E | 394062446.17 | 3091.96 | G300E | 0 | 0
266 | Story6 | D11 | 50 MPa RC Column (65 cm x 65 cm) | Column | 50MPa | Concrete Rectangular | 650 | 650 | 4225 | 27658.6 | 11.69 | 28589.01 | G300E | 423624303.59 | 3323.91 | G300E | 851712.01 | 6.68
267 | Story6 | D12 | 50 MPa RC Column (65 cm x 65 cm) | Column | 50MPa | Concrete Rectangular | 650 | 650 | 4225 | 26893.1 | 11.36 | 27797.76 | G300E | 404575314.22 | 3174.45 | G300E | 0 | 0
268 | Story6 | D13 | 50 MPa RC Column (65 cm x 65 cm) | Column | 50MPa | Concrete Rectangular | 650 | 650 | 4225 | 26893.1 | 11.36 | 27797.76 | G300E | 407091313.13 | 3194.19 | G300E | 0 | 0
269 | Story6 | D14 | 50 MPa RC Column (65 cm x 65 cm) | Column | 50MPa | Concrete Rectangular | 650 | 650 | 4225 | 26893.1 | 11.36 | 27797.76 | G300E | 407367714.43 | 3196.36 | G300E | 0 | 0
270 | Story6 | D15 | 50 MPa RC Column (67.5 cm x 67.5 cm) | Column | 50MPa | Concrete Rectangular | 675 | 675 | 4556.3 | 27658.6 | 12.6 | 30830.46 | G300E | 337251681.77 | 2646.2 | G300E | 0 | 0
271 | Story6 | D16 | 50 MPa RC Column (65 cm x 65 cm) | Column | 50MPa | Concrete Rectangular | 650 | 650 | 4225 | 26893.1 | 11.36 | 27797.76 | G300E | 404219727.67 | 3171.66 | G300E | 0 | 0
272 | Story6 | D2 | 50 MPa RC Column (65 cm x 65 cm) | Column | 50MPa | Concrete Rectangular | 650 | 650 | 4225 | 27658.6 | 11.69 | 28589.01 | G300E | 423760867.92 | 3324.99 | G300E | 1703424.03 | 13.37
273 | Story6 | D3 | 50 MPa RC Column (65 cm x 65 cm) | Column | 50MPa | Concrete Rectangular | 650 | 650 | 4225 | 26893.1 | 11.36 | 27797.76 | G300E | 407396101.59 | 3196.58 | G300E | 0 | 0
274 | Story6 | D4 | 50 MPa RC Column (65 cm x 65 cm) | Column | 50MPa | Concrete Rectangular | 650 | 650 | 4225 | 26893.1 | 11.36 | 27797.76 | G300E | 407382655.04 | 3196.48 | G300E | 0 | 0
275 | Story6 | D5 | 50 MPa RC Column (65 cm x 65 cm) | Column | 50MPa | Concrete Rectangular | 650 | 650 | 4225 | 26893.1 | 11.36 | 27797.76 | G300E | 404399015.01 | 3173.06 | G300E | 0 | 0
276 | Story6 | D6 | 50 MPa RC Column (65 cm x 65 cm) | Column | 50MPa | Concrete Rectangular | 650 | 650 | 4225 | 27658.6 | 11.69 | 28589.01 | G300E | 423664062.82 | 3324.23 | G300E | 851712.01 | 6.68
277 | Story6 | D7 | 50 MPa RC Column (65 cm x 65 cm) | Column | 50MPa | Concrete Rectangular | 650 | 650 | 4225 | 27658.6 | 11.69 | 28589.01 | G300E | 392928443.58 | 3083.06 | G300E | 0 | 0
278 | Story6 | D8 | 50 MPa RC Column (65 cm x 65 cm) | Column | 50MPa | Concrete Rectangular | 650 | 650 | 4225 | 27658.6 | 11.69 | 28589.01 | G300E | 393279362.06 | 3085.82 | G300E | 0 | 0
279 | Story6 | D9 | 50 MPa RC Column (65 cm x 65 cm) | Column | 50MPa | Concrete Rectangular | 650 | 650 | 4225 | 27658.6 | 11.69 | 28589.01 | G300E | 393317392.64 | 3086.11 | G300E | 0 | 0

## Walls
| Story | Label | Section | Structural_Element_Type | Material | Width_(mm) | Depth_(mm) | Area_(cm^2) | Length_(mm) | Volume_(m^3) | Mass_(kg) | Long._Rebar_Material | Long._Rebar_Volume_(mm^3) | Long._Rebar_Mass_(kg) | Tran._Rebar_Material | Tran._Rebar_Volume_(mm^3) | Tran._Rebar_Mass_(kg)
0 | Story1 | P1 | RC Wall - 150 mm | Wall | 50MPa | 4800 | 150 | 7200 | 3500 | 2.52 | 6165.14 | G300E | 6300000 | 49.43 | G300E | 6300000 | 49.43
1 | Story1 | P2 | RC Wall - 150 mm | Wall | 50MPa | 4800 | 150 | 7200 | 3500 | 2.52 | 6165.14 | G300E | 6300000 | 49.43 | G300E | 6300000 | 49.43
2 | Story1 | P3 | RC Wall - 150 mm | Wall | 50MPa | 7200 | 150 | 10800 | 3500 | 3.78 | 9247.71 | G300E | 9450000 | 74.15 | G300E | 9450000 | 74.15
3 | Story1 | P4 | RC Wall - 150 mm | Wall | 50MPa | 7200 | 150 | 10800 | 3500 | 3.78 | 9247.71 | G300E | 9450000 | 74.15 | G300E | 9450000 | 74.15
4 | Story2 | P1 | RC Wall - 150 mm | Wall | 50MPa | 4800 | 150 | 7200 | 3500 | 2.52 | 6165.14 | G300E | 6300000 | 49.43 | G300E | 6300000 | 49.43
5 | Story2 | P2 | RC Wall - 150 mm | Wall | 50MPa | 4800 | 150 | 7200 | 3500 | 2.52 | 6165.14 | G300E | 6300000 | 49.43 | G300E | 6300000 | 49.43
6 | Story2 | P3 | RC Wall - 150 mm | Wall | 50MPa | 7200 | 150 | 10800 | 3500 | 3.78 | 9247.71 | G300E | 9450000 | 74.15 | G300E | 9450000 | 74.15
7 | Story2 | P4 | RC Wall - 150 mm | Wall | 50MPa | 7200 | 150 | 10800 | 3500 | 3.78 | 9247.71 | G300E | 9450000 | 74.15 | G300E | 9450000 | 74.15
8 | Story3 | P1 | RC Wall - 150 mm | Wall | 50MPa | 4800 | 150 | 7200 | 3500 | 2.52 | 6165.14 | G300E | 6300000 | 49.43 | G300E | 6300000 | 49.43
9 | Story3 | P2 | RC Wall - 150 mm | Wall | 50MPa | 4800 | 150 | 7200 | 3500 | 2.52 | 6165.14 | G300E | 6300000 | 49.43 | G300E | 6300000 | 49.43
10 | Story3 | P3 | RC Wall - 150 mm | Wall | 50MPa | 7200 | 150 | 10800 | 3500 | 3.78 | 9247.71 | G300E | 9450000 | 74.15 | G300E | 9450000 | 74.15
11 | Story3 | P4 | RC Wall - 150 mm | Wall | 50MPa | 7200 | 150 | 10800 | 3500 | 3.78 | 9247.71 | G300E | 9450000 | 74.15 | G300E | 9450000 | 74.15
12 | Story4 | P1 | RC Wall - 150 mm | Wall | 50MPa | 4800 | 150 | 7200 | 3500 | 2.52 | 6165.14 | G300E | 6300000 | 49.43 | G300E | 6300000 | 49.43
13 | Story4 | P2 | RC Wall - 150 mm | Wall | 50MPa | 4800 | 150 | 7200 | 3500 | 2.52 | 6165.14 | G300E | 6300000 | 49.43 | G300E | 6300000 | 49.43
14 | Story4 | P3 | RC Wall - 150 mm | Wall | 50MPa | 7200 | 150 | 10800 | 3500 | 3.78 | 9247.71 | G300E | 9450000 | 74.15 | G300E | 9450000 | 74.15
15 | Story4 | P4 | RC Wall - 150 mm | Wall | 50MPa | 7200 | 150 | 10800 | 3500 | 3.78 | 9247.71 | G300E | 9450000 | 74.15 | G300E | 9450000 | 74.15
16 | Story5 | P1 | RC Wall - 150 mm | Wall | 50MPa | 4800 | 150 | 7200 | 3500 | 2.52 | 6165.14 | G300E | 6300000 | 49.43 | G300E | 6300000 | 49.43
17 | Story5 | P2 | RC Wall - 150 mm | Wall | 50MPa | 4800 | 150 | 7200 | 3500 | 2.52 | 6165.14 | G300E | 6300000 | 49.43 | G300E | 6300000 | 49.43
18 | Story5 | P3 | RC Wall - 150 mm | Wall | 50MPa | 7200 | 150 | 10800 | 3500 | 3.78 | 9247.71 | G300E | 9450000 | 74.15 | G300E | 9450000 | 74.15
19 | Story5 | P4 | RC Wall - 150 mm | Wall | 50MPa | 7200 | 150 | 10800 | 3500 | 3.78 | 9247.71 | G300E | 9450000 | 74.15 | G300E | 9450000 | 74.15
20 | Story6 | P1 | RC Wall - 150 mm | Wall | 50MPa | 4800 | 150 | 7200 | 3500 | 2.52 | 6165.14 | G300E | 6300000 | 49.43 | G300E | 6300000 | 49.43
21 | Story6 | P2 | RC Wall - 150 mm | Wall | 50MPa | 4800 | 150 | 7200 | 3500 | 2.52 | 6165.14 | G300E | 6300000 | 49.43 | G300E | 6300000 | 49.43
22 | Story6 | P3 | RC Wall - 150 mm | Wall | 50MPa | 7200 | 150 | 10800 | 3500 | 3.78 | 9247.71 | G300E | 9450000 | 74.15 | G300E | 9450000 | 74.15
23 | Story6 | P4 | RC Wall - 150 mm | Wall | 50MPa | 7200 | 150 | 10800 | 3500 | 3.78 | 9247.71 | G300E | 9450000 | 74.15 | G300E | 9450000 | 74.15

## Slabs
| Story | Label | Section | Structural_Element_Type | Material | Length_(mm) | Width_(mm) | Depth_(mm) | Area_(cm^2) | Volume_(m^3) | Mass_(kg) | Long._Rebar_Material | Long._Rebar_Volume_(mm^3) | Long._Rebar_Mass_(kg) | Tran._Rebar_Material | Tran._Rebar_Volume_(mm^3) | Tran._Rebar_Mass_(kg)
0 | Story1 | F1 | Slab1 | Slab | 32MPa | 36000 | 33600 | 170 | 61200 | 205.63 | 503075.23 | G300E | 1535896215.35 | 12051.21 | G300E | 0 | 0
1 | Story2 | F1 | Slab1 | Slab | 32MPa | 36000 | 33600 | 170 | 61200 | 205.63 | 503075.23 | G300E | 1526242945.49 | 11975.47 | G300E | 0 | 0
2 | Story3 | F1 | Slab1 | Slab | 32MPa | 36000 | 33600 | 170 | 61200 | 205.63 | 503075.23 | G300E | 1562224877.42 | 12257.8 | G300E | 0 | 0
3 | Story4 | F1 | Slab1 | Slab | 32MPa | 36000 | 33600 | 170 | 61200 | 205.63 | 503075.23 | G300E | 1546083953.73 | 12131.15 | G300E | 0 | 0
4 | Story5 | F1 | Slab1 | Slab | 32MPa | 36000 | 33600 | 170 | 61200 | 205.63 | 503075.23 | G300E | 1564056541.94 | 12272.17 | G300E | 0 | 0
5 | Story6 | F1 | Slab1 | Slab | 32MPa | 36000 | 33600 | 170 | 61200 | 205.63 | 503075.23 | G300E | 3219065785.09 | 25257.98 | G300E | 0 | 0

## Materials by Element Type
Material | Structural_Element_Type | Width_(mm) | Depth_(mm) | Area_(cm^2) | Length_(mm) | Volume_(m^3) | Mass_(kg)
32MPa | Slab | 201600 | 1020 | 367200 | 216000 | 1233.78 | 3018451.38
50MPa | Wall | 144000 | 3600 | 216000 | 84000 | 75.6 | 184954.2
| Beam | 117000 | 117000 | 292500 | 2727000 | 170.16 | 416972.28
| Column | 83025 | 83025 | 268685.7 | 1288013.6 | 249.55 | 611755.61
G300E | Beam_Long_Rebar | 0 | 0 | 0 | 0 | 1.0507 | 8244
| Beam_Tran_Rebar | 0 | 0 | 0 | 0 | 0.21068 | 1653.19
| Column_Long_Rebar | 0 | 0 | 0 | 0 | 7.5148 | 58963.92
| Column_Tran_Rebar | 0 | 0 | 0 | 0 | 0.0037822 | 29.69
| Slab_Long_Rebar | 0 | 0 | 0 | 0 | 10.9536 | 85945.78
| Slab_Tran_Rebar | 0 | 0 | 0 | 0 | 0 | 0
| Wall_Long_Rebar | 0 | 0 | 0 | 0 | 0.189 | 1482.96
| Wall_Tran_Rebar | 0 | 0 | 0 | 0 | 0.189 | 1482.96

## Total Embodied Flows
| Embodied_Energy_(MJ) | Embodied_Water_(L) | Embodied_GHG_(kgCO2e)
Total | 10280955.03 | 14453018.9 | 1127913.33

## Total Embodied Flows per NFA
| Embodied_Energy_(MJ) | Embodied_Water_(L) | Embodied_GHG_(kgCO2e)
Total/NFA | 1458.2419 | 2050.0038 | 159.9823

## Embodied Flows By Element Type
Structural_Element_Type | Embodied_Energy_(MJ) | Embodied_Water_(L) | Embodied_GHG_(kgCO2e)
Slab | 6255247.21 | 9112652.054 | 693738.618
Wall | 315428.64 | 456470.256 | 37678.032
Beam | 972266.785 | 1181193.917 | 122880.099
Column | 2738012.395 | 3702702.673 | 273616.581