## Index
Data Item Description | Worksheet Hyperlink
Beams | Click here to access worksheet
Columns | Click here to access worksheet
Walls | Click here to access worksheet
Slabs | Click here to access worksheet
Materials by Element Type | Click here to access worksheet
Total Embodied Flows | Click here to access worksheet
Total Embodied Flows per NFA | Click here to access worksheet
Embodied Flows By Element Type | Click here to access worksheet
© James Helal 2021

## Beams
| Story | Label | Section | Structural_Element_Type | Material | Cross_Section_Type | Width_(mm) | Depth_(mm) | Area_(cm^2) | Length_(mm) | Volume_(m^3) | Mass_(kg) | Long._Rebar_Material | Long._Rebar_Volume_(mm^3) | Long._Rebar_Mass_(kg) | Tran._Rebar_Material | Tran._Rebar_Volume_(mm^3) | Tran._Rebar_Mass_(kg)
0 | Story1 | B1 | 32 MPa RC Beam (45 cm x 25 cm) | Beam | 32MPa | Concrete Rectangular | 250 | 450 | 1125 | 7000 | 0.79 | 1926.61 | G300E | 2498416.67 | 19.6 | G300E | 3900535.19 | 30.61
1 | Story1 | B10 | 32 MPa RC Beam (45 cm x 25 cm) | Beam | 32MPa | Concrete Rectangular | 250 | 450 | 1125 | 7000 | 0.79 | 1926.61 | G300E | 2690625 | 21.11 | G300E | 3054776.96 | 23.97
2 | Story1 | B11 | 32 MPa RC Beam (45 cm x 25 cm) | Beam | 32MPa | Concrete Rectangular | 250 | 450 | 1125 | 7000 | 0.79 | 1926.61 | G300E | 4177727.27 | 32.78 | G300E | 459380.25 | 3.6
3 | Story1 | B12 | 32 MPa RC Beam (45 cm x 25 cm) | Beam | 32MPa | Concrete Rectangular | 250 | 450 | 1125 | 7000 | 0.79 | 1926.61 | G300E | 3213318.18 | 25.21 | G300E | 1470960.27 | 11.54
4 | Story1 | B13 | 32 MPa RC Beam (45 cm x 25 cm) | Beam | 32MPa | Concrete Rectangular | 250 | 450 | 1125 | 7000 | 0.79 | 1926.61 | G300E | 3741818.18 | 29.36 | G300E | 2722289.34 | 21.36
5 | Story1 | B14 | 32 MPa RC Beam (45 cm x 25 cm) | Beam | 32MPa | Concrete Rectangular | 250 | 450 | 1125 | 7000 | 0.79 | 1926.61 | G300E | 2506000 | 19.66 | G300E | 3642483.54 | 28.58
6 | Story1 | B15 | 32 MPa RC Beam (45 cm x 25 cm) | Beam | 32MPa | Concrete Rectangular | 250 | 450 | 1125 | 7000 | 0.79 | 1926.61 | G300E | 2498416.67 | 19.6 | G300E | 3900535.19 | 30.61
7 | Story1 | B16 | 32 MPa RC Beam (45 cm x 25 cm) | Beam | 32MPa | Concrete Rectangular | 250 | 450 | 1125 | 7000 | 0.79 | 1926.61 | G300E | 3202500 | 25.13 | G300E | 2117505.73 | 16.61
8 | Story1 | B17 | 32 MPa RC Beam (45 cm x 25 cm) | Beam | 32MPa | Concrete Rectangular | 250 | 450 | 1125 | 7000 | 0.79 | 1926.61 | G300E | 3822636.36 | 29.99 | G300E | 2399016.61 | 18.82
9 | Story1 | B18 | 32 MPa RC Beam (45 cm x 25 cm) | Beam | 32MPa | Concrete Rectangular | 250 | 450 | 1125 | 7000 | 0.79 | 1926.61 | G300E | 4146545.45 | 32.54 | G300E | 501142.09 | 3.93
10 | Story1 | B19 | 32 MPa RC Beam (45 cm x 25 cm) | Beam | 32MPa | Concrete Rectangular | 250 | 450 | 1125 | 7000 | 0.79 | 1926.61 | G300E | 4140818.18 | 32.49 | G300E | 501142.09 | 3.93
11 | Story1 | B2 | 32 MPa RC Beam (45 cm x 25 cm) | Beam | 32MPa | Concrete Rectangular | 250 | 450 | 1125 | 7000 | 0.79 | 1926.61 | G300E | 2506291.67 | 19.67 | G300E | 3642483.54 | 28.58
12 | Story1 | B20 | 32 MPa RC Beam (45 cm x 25 cm) | Beam | 32MPa | Concrete Rectangular | 250 | 450 | 1125 | 7000 | 0.79 | 1926.61 | G300E | 3972818.18 | 31.17 | G300E | 501142.09 | 3.93
13 | Story1 | B21 | 32 MPa RC Beam (45 cm x 25 cm) | Beam | 32MPa | Concrete Rectangular | 250 | 450 | 1125 | 7000 | 0.79 | 1926.61 | G300E | 4038045.45 | 31.68 | G300E | 501142.09 | 3.93
14 | Story1 | B22 | 32 MPa RC Beam (45 cm x 25 cm) | Beam | 32MPa | Concrete Rectangular | 250 | 450 | 1125 | 7200 | 0.81 | 1981.65 | G300E | 3957808.7 | 31.05 | G300E | 1806345.23 | 14.17
15 | Story1 | B23 | 32 MPa RC Beam (45 cm x 25 cm) | Beam | 32MPa | Concrete Rectangular | 250 | 450 | 1125 | 7000 | 0.79 | 1926.61 | G300E | 3929545.45 | 30.83 | G300E | 1470960.27 | 11.54
16 | Story1 | B24 | 32 MPa RC Beam (45 cm x 25 cm) | Beam | 32MPa | Concrete Rectangular | 250 | 450 | 1125 | 7200 | 0.81 | 1981.65 | G300E | 4011339.13 | 31.47 | G300E | 1924283.9 | 15.1
17 | Story1 | B25 | 32 MPa RC Beam (45 cm x 25 cm) | Beam | 32MPa | Concrete Rectangular | 250 | 450 | 1125 | 7000 | 0.79 | 1926.61 | G300E | 4084181.82 | 32.05 | G300E | 501142.09 | 3.93
18 | Story1 | B26 | 32 MPa RC Beam (45 cm x 25 cm) | Beam | 32MPa | Concrete Rectangular | 250 | 450 | 1125 | 7000 | 0.79 | 1926.61 | G300E | 4009090.91 | 31.46 | G300E | 501142.09 | 3.93
19 | Story1 | B27 | 32 MPa RC Beam (45 cm x 25 cm) | Beam | 32MPa | Concrete Rectangular | 250 | 450 | 1125 | 7000 | 0.79 | 1926.61 | G300E | 4190136.36 | 32.88 | G300E | 501142.09 | 3.93
20 | Story1 | B28 | 32 MPa RC Beam (45 cm x 25 cm) | Beam | 32MPa | Concrete Rectangular | 250 | 450 | 1125 | 7000 | 0.79 | 1926.61 | G300E | 4147818.18 | 32.55 | G300E | 501142.09 | 3.93
21 | Story1 | B29 | 32 MPa RC Beam (45 cm x 25 cm) | Beam | 32MPa | Concrete Rectangular | 250 | 450 | 1125 | 7000 | 0.79 | 1926.61 | G300E | 3823272.73 | 30 | G300E | 2399016.61 | 18.82
22 | Story1 | B3 | 32 MPa RC Beam (45 cm x 25 cm) | Beam | 32MPa | Concrete Rectangular | 250 | 450 | 1125 | 7000 | 0.79 | 1926.61 | G300E | 3700454.55 | 29.04 | G300E | 2722289.34 | 21.36
23 | Story1 | B30 | 32 MPa RC Beam (45 cm x 25 cm) | Beam | 32MPa | Concrete Rectangular | 250 | 450 | 1125 | 7000 | 0.79 | 1926.61 | G300E | 3202181.82 | 25.13 | G300E | 2117505.73 | 16.61
24 | Story1 | B31 | 32 MPa RC Beam (45 cm x 25 cm) | Beam | 32MPa | Concrete Rectangular | 250 | 450 | 1125 | 7000 | 0.79 | 1926.61 | G300E | 3062769.23 | 24.03 | G300E | 3306194.9 | 25.94
25 | Story1 | B32 | 32 MPa RC Beam (45 cm x 25 cm) | Beam | 32MPa | Concrete Rectangular | 250 | 450 | 1125 | 7000 | 0.79 | 1926.61 | G300E | 4119181.82 | 32.32 | G300E | 1027813.02 | 8.06
26 | Story1 | B33 | 32 MPa RC Beam (45 cm x 25 cm) | Beam | 32MPa | Concrete Rectangular | 250 | 450 | 1125 | 7000 | 0.79 | 1926.61 | G300E | 3964227.27 | 31.1 | G300E | 501142.09 | 3.93
27 | Story1 | B34 | 32 MPa RC Beam (45 cm x 25 cm) | Beam | 32MPa | Concrete Rectangular | 250 | 450 | 1125 | 7000 | 0.79 | 1926.61 | G300E | 4001454.55 | 31.4 | G300E | 501142.09 | 3.93
28 | Story1 | B35 | 32 MPa RC Beam (45 cm x 25 cm) | Beam | 32MPa | Concrete Rectangular | 250 | 450 | 1125 | 7000 | 0.79 | 1926.61 | G300E | 3825818.18 | 30.02 | G300E | 501142.09 | 3.93
29 | Story1 | B36 | 32 MPa RC Beam (45 cm x 25 cm) | Beam | 32MPa | Concrete Rectangular | 250 | 450 | 1125 | 7200 | 0.81 | 1981.65 | G300E | 3964069.57 | 31.1 | G300E | 1806345.23 | 14.17
30 | Story1 | B4 | 32 MPa RC Beam (45 cm x 25 cm) | Beam | 32MPa | Concrete Rectangular | 250 | 450 | 1125 | 7000 | 0.79 | 1926.61 | G300E | 3177681.82 | 24.93 | G300E | 1470960.27 | 11.54
31 | Story1 | B40 | 32 MPa RC Beam (45 cm x 25 cm) | Beam | 32MPa | Concrete Rectangular | 250 | 450 | 1125 | 7000 | 0.79 | 1926.61 | G300E | 3906000 | 30.65 | G300E | 1870831.57 | 14.68
32 | Story1 | B41 | 32 MPa RC Beam (45 cm x 25 cm) | Beam | 32MPa | Concrete Rectangular | 250 | 450 | 1125 | 7000 | 0.79 | 1926.61 | G300E | 3826454.55 | 30.02 | G300E | 501142.09 | 3.93
33 | Story1 | B42 | 32 MPa RC Beam (45 cm x 25 cm) | Beam | 32MPa | Concrete Rectangular | 250 | 450 | 1125 | 7000 | 0.79 | 1926.61 | G300E | 4002409.09 | 31.4 | G300E | 501142.09 | 3.93
34 | Story1 | B43 | 32 MPa RC Beam (45 cm x 25 cm) | Beam | 32MPa | Concrete Rectangular | 250 | 450 | 1125 | 7000 | 0.79 | 1926.61 | G300E | 3963272.73 | 31.1 | G300E | 501142.09 | 3.93
35 | Story1 | B44 | 32 MPa RC Beam (45 cm x 25 cm) | Beam | 32MPa | Concrete Rectangular | 250 | 450 | 1125 | 7000 | 0.79 | 1926.61 | G300E | 4118545.45 | 32.32 | G300E | 1027813.02 | 8.06
36 | Story1 | B45 | 32 MPa RC Beam (45 cm x 25 cm) | Beam | 32MPa | Concrete Rectangular | 250 | 450 | 1125 | 7000 | 0.79 | 1926.61 | G300E | 3062769.23 | 24.03 | G300E | 3306226.4 | 25.94
37 | Story1 | B46 | 32 MPa RC Beam (45 cm x 25 cm) | Beam | 32MPa | Concrete Rectangular | 250 | 450 | 1125 | 7000 | 0.79 | 1926.61 | G300E | 3202181.82 | 25.13 | G300E | 2117505.73 | 16.61
38 | Story1 | B47 | 32 MPa RC Beam (45 cm x 25 cm) | Beam | 32MPa | Concrete Rectangular | 250 | 450 | 1125 | 7000 | 0.79 | 1926.61 | G300E | 4118545.45 | 32.32 | G300E | 1027813.02 | 8.06
39 | Story1 | B48 | 32 MPa RC Beam (45 cm x 25 cm) | Beam | 32MPa | Concrete Rectangular | 250 | 450 | 1125 | 7000 | 0.79 | 1926.61 | G300E | 4147818.18 | 32.55 | G300E | 501142.09 | 3.93
40 | Story1 | B49 | 32 MPa RC Beam (45 cm x 25 cm) | Beam | 32MPa | Concrete Rectangular | 250 | 450 | 1125 | 7000 | 0.79 | 1926.61 | G300E | 4002727.27 | 31.41 | G300E | 501142.09 | 3.93
41 | Story1 | B5 | 32 MPa RC Beam (45 cm x 25 cm) | Beam | 32MPa | Concrete Rectangular | 250 | 450 | 1125 | 7000 | 0.79 | 1926.61 | G300E | 4137636.36 | 32.47 | G300E | 459380.25 | 3.6
42 | Story1 | B50 | 32 MPa RC Beam (45 cm x 25 cm) | Beam | 32MPa | Concrete Rectangular | 250 | 450 | 1125 | 7000 | 0.79 | 1926.61 | G300E | 4009409.09 | 31.46 | G300E | 501142.09 | 3.93
43 | Story1 | B51 | 32 MPa RC Beam (45 cm x 25 cm) | Beam | 32MPa | Concrete Rectangular | 250 | 450 | 1125 | 7200 | 0.81 | 1981.65 | G300E | 4016660.87 | 31.52 | G300E | 1924283.9 | 15.1
44 | Story1 | B52 | 32 MPa RC Beam (45 cm x 25 cm) | Beam | 32MPa | Concrete Rectangular | 250 | 450 | 1125 | 7000 | 0.79 | 1926.61 | G300E | 3895956.52 | 30.57 | G300E | 1870831.57 | 14.68
45 | Story1 | B54 | 32 MPa RC Beam (45 cm x 25 cm) | Beam | 32MPa | Concrete Rectangular | 250 | 450 | 1125 | 7000 | 0.79 | 1926.61 | G300E | 3899608.7 | 30.6 | G300E | 1870831.57 | 14.68
46 | Story1 | B55 | 32 MPa RC Beam (45 cm x 25 cm) | Beam | 32MPa | Concrete Rectangular | 250 | 450 | 1125 | 7000 | 0.79 | 1926.61 | G300E | 3906000 | 30.65 | G300E | 1870831.57 | 14.68
47 | Story1 | B56 | 32 MPa RC Beam (45 cm x 25 cm) | Beam | 32MPa | Concrete Rectangular | 250 | 450 | 1125 | 7000 | 0.79 | 1926.61 | G300E | 4009090.91 | 31.46 | G300E | 501142.09 | 3.93
48 | Story1 | B57 | 32 MPa RC Beam (45 cm x 25 cm) | Beam | 32MPa | Concrete Rectangular | 250 | 450 | 1125 | 7000 | 0.79 | 1926.61 | G300E | 4002409.09 | 31.4 | G300E | 501142.09 | 3.93
49 | Story1 | B58 | 32 MPa RC Beam (45 cm x 25 cm) | Beam | 32MPa | Concrete Rectangular | 250 | 450 | 1125 | 7000 | 0.79 | 1926.61 | G300E | 4147818.18 | 32.55 | G300E | 501142.09 | 3.93
50 | Story1 | B59 | 32 MPa RC Beam (45 cm x 25 cm) | Beam | 32MPa | Concrete Rectangular | 250 | 450 | 1125 | 7000 | 0.79 | 1926.61 | G300E | 4118545.45 | 32.32 | G300E | 1027813.02 | 8.06
51 | Story1 | B6 | 32 MPa RC Beam (45 cm x 25 cm) | Beam | 32MPa | Concrete Rectangular | 250 | 450 | 1125 | 7000 | 0.79 | 1926.61 | G300E | 2909083.33 | 22.83 | G300E | 3054776.96 | 23.97
52 | Story1 | B60 | 32 MPa RC Beam (45 cm x 25 cm) | Beam | 32MPa | Concrete Rectangular | 250 | 450 | 1125 | 7000 | 0.79 | 1926.61 | G300E | 3202181.82 | 25.13 | G300E | 2117505.73 | 16.61
53 | Story1 | B61 | 32 MPa RC Beam (45 cm x 25 cm) | Beam | 32MPa | Concrete Rectangular | 250 | 450 | 1125 | 7000 | 0.79 | 1926.61 | G300E | 2498416.67 | 19.6 | G300E | 3900535.19 | 30.61
54 | Story1 | B62 | 32 MPa RC Beam (45 cm x 25 cm) | Beam | 32MPa | Concrete Rectangular | 250 | 450 | 1125 | 7000 | 0.79 | 1926.61 | G300E | 3823272.73 | 30 | G300E | 2399016.61 | 18.82
55 | Story1 | B63 | 32 MPa RC Beam (45 cm x 25 cm) | Beam | 32MPa | Concrete Rectangular | 250 | 450 | 1125 | 7000 | 0.79 | 1926.61 | G300E | 3741818.18 | 29.36 | G300E | 2722289.34 | 21.36
56 | Story1 | B64 | 32 MPa RC Beam (45 cm x 25 cm) | Beam | 32MPa | Concrete Rectangular | 250 | 450 | 1125 | 7000 | 0.79 | 1926.61 | G300E | 4190136.36 | 32.88 | G300E | 501142.09 | 3.93
57 | Story1 | B65 | 32 MPa RC Beam (45 cm x 25 cm) | Beam | 32MPa | Concrete Rectangular | 250 | 450 | 1125 | 7000 | 0.79 | 1926.61 | G300E | 4177727.27 | 32.78 | G300E | 459380.25 | 3.6
58 | Story1 | B66 | 32 MPa RC Beam (45 cm x 25 cm) | Beam | 32MPa | Concrete Rectangular | 250 | 450 | 1125 | 7000 | 0.79 | 1926.61 | G300E | 4084500 | 32.05 | G300E | 501142.09 | 3.93
59 | Story1 | B67 | 32 MPa RC Beam (45 cm x 25 cm) | Beam | 32MPa | Concrete Rectangular | 250 | 450 | 1125 | 7000 | 0.79 | 1926.61 | G300E | 4246454.55 | 33.32 | G300E | 1674358.48 | 13.14
60 | Story1 | B68 | 32 MPa RC Beam (45 cm x 25 cm) | Beam | 32MPa | Concrete Rectangular | 250 | 450 | 1125 | 7000 | 0.79 | 1926.61 | G300E | 3930181.82 | 30.84 | G300E | 1470960.27 | 11.54
61 | Story1 | B69 | 32 MPa RC Beam (45 cm x 25 cm) | Beam | 32MPa | Concrete Rectangular | 250 | 450 | 1125 | 7000 | 0.79 | 1926.61 | G300E | 4246772.73 | 33.32 | G300E | 1674358.48 | 13.14
62 | Story1 | B7 | 32 MPa RC Beam (45 cm x 25 cm) | Beam | 32MPa | Concrete Rectangular | 250 | 450 | 1125 | 7000 | 0.79 | 1926.61 | G300E | 4244863.64 | 33.31 | G300E | 1674358.48 | 13.14
63 | Story1 | B70 | 32 MPa RC Beam (45 cm x 25 cm) | Beam | 32MPa | Concrete Rectangular | 250 | 450 | 1125 | 7000 | 0.79 | 1926.61 | G300E | 4084181.82 | 32.05 | G300E | 501142.09 | 3.93
64 | Story1 | B71 | 32 MPa RC Beam (45 cm x 25 cm) | Beam | 32MPa | Concrete Rectangular | 250 | 450 | 1125 | 7000 | 0.79 | 1926.61 | G300E | 4177727.27 | 32.78 | G300E | 459380.25 | 3.6
65 | Story1 | B72 | 32 MPa RC Beam (45 cm x 25 cm) | Beam | 32MPa | Concrete Rectangular | 250 | 450 | 1125 | 7000 | 0.79 | 1926.61 | G300E | 4190136.36 | 32.88 | G300E | 501142.09 | 3.93
66 | Story1 | B73 | 32 MPa RC Beam (45 cm x 25 cm) | Beam | 32MPa | Concrete Rectangular | 250 | 450 | 1125 | 7000 | 0.79 | 1926.61 | G300E | 3741818.18 | 29.36 | G300E | 2722289.34 | 21.36
67 | Story1 | B74 | 32 MPa RC Beam (45 cm x 25 cm) | Beam | 32MPa | Concrete Rectangular | 250 | 450 | 1125 | 7000 | 0.79 | 1926.61 | G300E | 3823272.73 | 30 | G300E | 2399016.61 | 18.82
68 | Story1 | B75 | 32 MPa RC Beam (45 cm x 25 cm) | Beam | 32MPa | Concrete Rectangular | 250 | 450 | 1125 | 7000 | 0.79 | 1926.61 | G300E | 2498416.67 | 19.6 | G300E | 3900535.19 | 30.61
69 | Story1 | B76 | 32 MPa RC Beam (45 cm x 25 cm) | Beam | 32MPa | Concrete Rectangular | 250 | 450 | 1125 | 7000 | 0.79 | 1926.61 | G300E | 2506000 | 19.66 | G300E | 3642483.54 | 28.58
70 | Story1 | B77 | 32 MPa RC Beam (45 cm x 25 cm) | Beam | 32MPa | Concrete Rectangular | 250 | 450 | 1125 | 7000 | 0.79 | 1926.61 | G300E | 3213318.18 | 25.21 | G300E | 1470960.27 | 11.54
71 | Story1 | B78 | 32 MPa RC Beam (45 cm x 25 cm) | Beam | 32MPa | Concrete Rectangular | 250 | 450 | 1125 | 7000 | 0.79 | 1926.61 | G300E | 2909958.33 | 22.83 | G300E | 3054776.96 | 23.97
72 | Story1 | B79 | 32 MPa RC Beam (45 cm x 25 cm) | Beam | 32MPa | Concrete Rectangular | 250 | 450 | 1125 | 7000 | 0.79 | 1926.61 | G300E | 3099727.27 | 24.32 | G300E | 1470960.27 | 11.54
73 | Story1 | B8 | 32 MPa RC Beam (45 cm x 25 cm) | Beam | 32MPa | Concrete Rectangular | 250 | 450 | 1125 | 7000 | 0.79 | 1926.61 | G300E | 3099727.27 | 24.32 | G300E | 1470960.27 | 11.54
74 | Story1 | B80 | 32 MPa RC Beam (45 cm x 25 cm) | Beam | 32MPa | Concrete Rectangular | 250 | 450 | 1125 | 7000 | 0.79 | 1926.61 | G300E | 2690625 | 21.11 | G300E | 3054776.96 | 23.97
75 | Story1 | B81 | 32 MPa RC Beam (45 cm x 25 cm) | Beam | 32MPa | Concrete Rectangular | 250 | 450 | 1125 | 7000 | 0.79 | 1926.61 | G300E | 3213318.18 | 25.21 | G300E | 1470960.27 | 11.54
76 | Story1 | B82 | 32 MPa RC Beam (45 cm x 25 cm) | Beam | 32MPa | Concrete Rectangular | 250 | 450 | 1125 | 7000 | 0.79 | 1926.61 | G300E | 2506000 | 19.66 | G300E | 3642483.54 | 28.58
77 | Story1 | B9 | 32 MPa RC Beam (45 cm x 25 cm) | Beam | 32MPa | Concrete Rectangular | 250 | 450 | 1125 | 7000 | 0.79 | 1926.61 | G300E | 4247090.91 | 33.32 | G300E | 1674358.48 | 13.14
78 | Story2 | B1 | 32 MPa RC Beam (45 cm x 25 cm) | Beam | 32MPa | Concrete Rectangular | 250 | 450 | 1125 | 7000 | 0.79 | 1926.61 | G300E | 2731909.09 | 21.44 | G300E | 3291674.75 | 25.83
79 | Story2 | B10 | 32 MPa RC Beam (45 cm x 25 cm) | Beam | 32MPa | Concrete Rectangular | 250 | 450 | 1125 | 7000 | 0.79 | 1926.61 | G300E | 2371727.27 | 18.61 | G300E | 3221912.91 | 25.28
80 | Story2 | B11 | 32 MPa RC Beam (45 cm x 25 cm) | Beam | 32MPa | Concrete Rectangular | 250 | 450 | 1125 | 7000 | 0.79 | 1926.61 | G300E | 3692500 | 28.97 | G300E | 944289.34 | 7.41
81 | Story2 | B12 | 32 MPa RC Beam (45 cm x 25 cm) | Beam | 32MPa | Concrete Rectangular | 250 | 450 | 1125 | 7000 | 0.79 | 1926.61 | G300E | 2524136.36 | 19.81 | G300E | 2741142.09 | 21.51
82 | Story2 | B13 | 32 MPa RC Beam (45 cm x 25 cm) | Beam | 32MPa | Concrete Rectangular | 250 | 450 | 1125 | 7000 | 0.79 | 1926.61 | G300E | 4069545.45 | 31.93 | G300E | 2320903.93 | 18.21
83 | Story2 | B14 | 32 MPa RC Beam (45 cm x 25 cm) | Beam | 32MPa | Concrete Rectangular | 250 | 450 | 1125 | 7000 | 0.79 | 1926.61 | G300E | 3173227.27 | 24.9 | G300E | 1794233 | 14.08
84 | Story2 | B15 | 32 MPa RC Beam (45 cm x 25 cm) | Beam | 32MPa | Concrete Rectangular | 250 | 450 | 1125 | 7000 | 0.79 | 1926.61 | G300E | 2731590.91 | 21.43 | G300E | 3291674.75 | 25.83
85 | Story2 | B16 | 32 MPa RC Beam (45 cm x 25 cm) | Beam | 32MPa | Concrete Rectangular | 250 | 450 | 1125 | 7000 | 0.79 | 1926.61 | G300E | 2636136.36 | 20.68 | G300E | 2898402.02 | 22.74
86 | Story2 | B17 | 32 MPa RC Beam (45 cm x 25 cm) | Beam | 32MPa | Concrete Rectangular | 250 | 450 | 1125 | 7000 | 0.79 | 1926.61 | G300E | 3828681.82 | 30.04 | G300E | 1674358.48 | 13.14
87 | Story2 | B18 | 32 MPa RC Beam (45 cm x 25 cm) | Beam | 32MPa | Concrete Rectangular | 250 | 450 | 1125 | 7000 | 0.79 | 1926.61 | G300E | 3972181.82 | 31.17 | G300E | 501142.09 | 3.93
88 | Story2 | B19 | 32 MPa RC Beam (45 cm x 25 cm) | Beam | 32MPa | Concrete Rectangular | 250 | 450 | 1125 | 7000 | 0.79 | 1926.61 | G300E | 4005909.09 | 31.43 | G300E | 501142.09 | 3.93
89 | Story2 | B2 | 32 MPa RC Beam (45 cm x 25 cm) | Beam | 32MPa | Concrete Rectangular | 250 | 450 | 1125 | 7000 | 0.79 | 1926.61 | G300E | 3166863.64 | 24.85 | G300E | 1794233 | 14.08
90 | Story2 | B20 | 32 MPa RC Beam (45 cm x 25 cm) | Beam | 32MPa | Concrete Rectangular | 250 | 450 | 1125 | 7000 | 0.79 | 1926.61 | G300E | 3974090.91 | 31.18 | G300E | 501142.09 | 3.93
91 | Story2 | B21 | 32 MPa RC Beam (45 cm x 25 cm) | Beam | 32MPa | Concrete Rectangular | 250 | 450 | 1125 | 7000 | 0.79 | 1926.61 | G300E | 3962000 | 31.09 | G300E | 501142.09 | 3.93
92 | Story2 | B22 | 32 MPa RC Beam (45 cm x 25 cm) | Beam | 32MPa | Concrete Rectangular | 250 | 450 | 1125 | 7200 | 0.81 | 1981.65 | G300E | 4088660.87 | 32.08 | G300E | 2283423.5 | 17.92
93 | Story2 | B23 | 32 MPa RC Beam (45 cm x 25 cm) | Beam | 32MPa | Concrete Rectangular | 250 | 450 | 1125 | 7000 | 0.79 | 1926.61 | G300E | 3996363.64 | 31.36 | G300E | 1470960.27 | 11.54
94 | Story2 | B24 | 32 MPa RC Beam (45 cm x 25 cm) | Beam | 32MPa | Concrete Rectangular | 250 | 450 | 1125 | 7200 | 0.81 | 1981.65 | G300E | 4047339.13 | 31.76 | G300E | 2442449.58 | 19.16
95 | Story2 | B25 | 32 MPa RC Beam (45 cm x 25 cm) | Beam | 32MPa | Concrete Rectangular | 250 | 450 | 1125 | 7000 | 0.79 | 1926.61 | G300E | 4006545.45 | 31.44 | G300E | 501142.09 | 3.93
96 | Story2 | B26 | 32 MPa RC Beam (45 cm x 25 cm) | Beam | 32MPa | Concrete Rectangular | 250 | 450 | 1125 | 7000 | 0.79 | 1926.61 | G300E | 4011636.36 | 31.48 | G300E | 501142.09 | 3.93
97 | Story2 | B27 | 32 MPa RC Beam (45 cm x 25 cm) | Beam | 32MPa | Concrete Rectangular | 250 | 450 | 1125 | 7000 | 0.79 | 1926.61 | G300E | 4054272.73 | 31.81 | G300E | 501142.09 | 3.93
98 | Story2 | B28 | 32 MPa RC Beam (45 cm x 25 cm) | Beam | 32MPa | Concrete Rectangular | 250 | 450 | 1125 | 7000 | 0.79 | 1926.61 | G300E | 3973772.73 | 31.18 | G300E | 501142.09 | 3.93
99 | Story2 | B29 | 32 MPa RC Beam (45 cm x 25 cm) | Beam | 32MPa | Concrete Rectangular | 250 | 450 | 1125 | 7000 | 0.79 | 1926.61 | G300E | 3829318.18 | 30.05 | G300E | 1674358.48 | 13.14
100 | Story2 | B3 | 32 MPa RC Beam (45 cm x 25 cm) | Beam | 32MPa | Concrete Rectangular | 250 | 450 | 1125 | 7000 | 0.79 | 1926.61 | G300E | 4093090.91 | 32.12 | G300E | 1997631.2 | 15.67
101 | Story2 | B30 | 32 MPa RC Beam (45 cm x 25 cm) | Beam | 32MPa | Concrete Rectangular | 250 | 450 | 1125 | 7000 | 0.79 | 1926.61 | G300E | 2636136.36 | 20.68 | G300E | 2898402.02 | 22.74
102 | Story2 | B31 | 32 MPa RC Beam (45 cm x 25 cm) | Beam | 32MPa | Concrete Rectangular | 250 | 450 | 1125 | 7000 | 0.79 | 1926.61 | G300E | 3237181.82 | 25.4 | G300E | 1470960.27 | 11.54
103 | Story2 | B32 | 32 MPa RC Beam (45 cm x 25 cm) | Beam | 32MPa | Concrete Rectangular | 250 | 450 | 1125 | 7000 | 0.79 | 1926.61 | G300E | 3797818.18 | 29.8 | G300E | 3087323.91 | 24.22
104 | Story2 | B33 | 32 MPa RC Beam (45 cm x 25 cm) | Beam | 32MPa | Concrete Rectangular | 250 | 450 | 1125 | 7000 | 0.79 | 1926.61 | G300E | 4184727.27 | 32.83 | G300E | 501142.09 | 3.93
105 | Story2 | B34 | 32 MPa RC Beam (45 cm x 25 cm) | Beam | 32MPa | Concrete Rectangular | 250 | 450 | 1125 | 7000 | 0.79 | 1926.61 | G300E | 4040590.91 | 31.7 | G300E | 501142.09 | 3.93
106 | Story2 | B35 | 32 MPa RC Beam (45 cm x 25 cm) | Beam | 32MPa | Concrete Rectangular | 250 | 450 | 1125 | 7000 | 0.79 | 1926.61 | G300E | 3793363.64 | 29.76 | G300E | 1470960.27 | 11.54
107 | Story2 | B36 | 32 MPa RC Beam (45 cm x 25 cm) | Beam | 32MPa | Concrete Rectangular | 250 | 450 | 1125 | 7200 | 0.81 | 1981.65 | G300E | 3996000 | 31.35 | G300E | 2283423.5 | 17.92
108 | Story2 | B4 | 32 MPa RC Beam (45 cm x 25 cm) | Beam | 32MPa | Concrete Rectangular | 250 | 450 | 1125 | 7000 | 0.79 | 1926.61 | G300E | 2351681.82 | 18.45 | G300E | 2686652.98 | 21.08
109 | Story2 | B40 | 32 MPa RC Beam (45 cm x 25 cm) | Beam | 32MPa | Concrete Rectangular | 250 | 450 | 1125 | 7000 | 0.79 | 1926.61 | G300E | 3847869.57 | 30.19 | G300E | 2374603.76 | 18.63
110 | Story2 | B41 | 32 MPa RC Beam (45 cm x 25 cm) | Beam | 32MPa | Concrete Rectangular | 250 | 450 | 1125 | 7000 | 0.79 | 1926.61 | G300E | 3794000 | 29.77 | G300E | 1470960.27 | 11.54
111 | Story2 | B42 | 32 MPa RC Beam (45 cm x 25 cm) | Beam | 32MPa | Concrete Rectangular | 250 | 450 | 1125 | 7000 | 0.79 | 1926.61 | G300E | 4041227.27 | 31.71 | G300E | 501142.09 | 3.93
112 | Story2 | B43 | 32 MPa RC Beam (45 cm x 25 cm) | Beam | 32MPa | Concrete Rectangular | 250 | 450 | 1125 | 7000 | 0.79 | 1926.61 | G300E | 4184090.91 | 32.83 | G300E | 501142.09 | 3.93
113 | Story2 | B44 | 32 MPa RC Beam (45 cm x 25 cm) | Beam | 32MPa | Concrete Rectangular | 250 | 450 | 1125 | 7000 | 0.79 | 1926.61 | G300E | 3797500 | 29.8 | G300E | 3087323.91 | 24.22
114 | Story2 | B45 | 32 MPa RC Beam (45 cm x 25 cm) | Beam | 32MPa | Concrete Rectangular | 250 | 450 | 1125 | 7000 | 0.79 | 1926.61 | G300E | 3237181.82 | 25.4 | G300E | 1470960.27 | 11.54
115 | Story2 | B46 | 32 MPa RC Beam (45 cm x 25 cm) | Beam | 32MPa | Concrete Rectangular | 250 | 450 | 1125 | 7000 | 0.79 | 1926.61 | G300E | 2636136.36 | 20.68 | G300E | 2898402.02 | 22.74
116 | Story2 | B47 | 32 MPa RC Beam (45 cm x 25 cm) | Beam | 32MPa | Concrete Rectangular | 250 | 450 | 1125 | 7000 | 0.79 | 1926.61 | G300E | 3797500 | 29.8 | G300E | 3087323.91 | 24.22
117 | Story2 | B48 | 32 MPa RC Beam (45 cm x 25 cm) | Beam | 32MPa | Concrete Rectangular | 250 | 450 | 1125 | 7000 | 0.79 | 1926.61 | G300E | 3973772.73 | 31.18 | G300E | 501142.09 | 3.93
118 | Story2 | B49 | 32 MPa RC Beam (45 cm x 25 cm) | Beam | 32MPa | Concrete Rectangular | 250 | 450 | 1125 | 7000 | 0.79 | 1926.61 | G300E | 4041227.27 | 31.71 | G300E | 501142.09 | 3.93
119 | Story2 | B5 | 32 MPa RC Beam (45 cm x 25 cm) | Beam | 32MPa | Concrete Rectangular | 250 | 450 | 1125 | 7000 | 0.79 | 1926.61 | G300E | 3659090.91 | 28.71 | G300E | 944289.34 | 7.41
120 | Story2 | B50 | 32 MPa RC Beam (45 cm x 25 cm) | Beam | 32MPa | Concrete Rectangular | 250 | 450 | 1125 | 7000 | 0.79 | 1926.61 | G300E | 4011636.36 | 31.48 | G300E | 501142.09 | 3.93
121 | Story2 | B51 | 32 MPa RC Beam (45 cm x 25 cm) | Beam | 32MPa | Concrete Rectangular | 250 | 450 | 1125 | 7200 | 0.81 | 1981.65 | G300E | 3957808.7 | 31.05 | G300E | 2442449.58 | 19.16
122 | Story2 | B52 | 32 MPa RC Beam (45 cm x 25 cm) | Beam | 32MPa | Concrete Rectangular | 250 | 450 | 1125 | 7000 | 0.79 | 1926.61 | G300E | 4025000 | 31.58 | G300E | 2374603.76 | 18.63
123 | Story2 | B54 | 32 MPa RC Beam (45 cm x 25 cm) | Beam | 32MPa | Concrete Rectangular | 250 | 450 | 1125 | 7000 | 0.79 | 1926.61 | G300E | 3934913.04 | 30.87 | G300E | 2374603.76 | 18.63
124 | Story2 | B55 | 32 MPa RC Beam (45 cm x 25 cm) | Beam | 32MPa | Concrete Rectangular | 250 | 450 | 1125 | 7000 | 0.79 | 1926.61 | G300E | 3847869.57 | 30.19 | G300E | 2374603.76 | 18.63
125 | Story2 | B56 | 32 MPa RC Beam (45 cm x 25 cm) | Beam | 32MPa | Concrete Rectangular | 250 | 450 | 1125 | 7000 | 0.79 | 1926.61 | G300E | 4011636.36 | 31.48 | G300E | 501142.09 | 3.93
126 | Story2 | B57 | 32 MPa RC Beam (45 cm x 25 cm) | Beam | 32MPa | Concrete Rectangular | 250 | 450 | 1125 | 7000 | 0.79 | 1926.61 | G300E | 4041227.27 | 31.71 | G300E | 501142.09 | 3.93
127 | Story2 | B58 | 32 MPa RC Beam (45 cm x 25 cm) | Beam | 32MPa | Concrete Rectangular | 250 | 450 | 1125 | 7000 | 0.79 | 1926.61 | G300E | 3973772.73 | 31.18 | G300E | 501142.09 | 3.93
128 | Story2 | B59 | 32 MPa RC Beam (45 cm x 25 cm) | Beam | 32MPa | Concrete Rectangular | 250 | 450 | 1125 | 7000 | 0.79 | 1926.61 | G300E | 3797500 | 29.8 | G300E | 3087323.91 | 24.22
129 | Story2 | B6 | 32 MPa RC Beam (45 cm x 25 cm) | Beam | 32MPa | Concrete Rectangular | 250 | 450 | 1125 | 7000 | 0.79 | 1926.61 | G300E | 2371727.27 | 18.61 | G300E | 3221912.91 | 25.28
130 | Story2 | B60 | 32 MPa RC Beam (45 cm x 25 cm) | Beam | 32MPa | Concrete Rectangular | 250 | 450 | 1125 | 7000 | 0.79 | 1926.61 | G300E | 2636136.36 | 20.68 | G300E | 2898402.02 | 22.74
131 | Story2 | B61 | 32 MPa RC Beam (45 cm x 25 cm) | Beam | 32MPa | Concrete Rectangular | 250 | 450 | 1125 | 7000 | 0.79 | 1926.61 | G300E | 2565500 | 20.13 | G300E | 3291674.75 | 25.83
132 | Story2 | B62 | 32 MPa RC Beam (45 cm x 25 cm) | Beam | 32MPa | Concrete Rectangular | 250 | 450 | 1125 | 7000 | 0.79 | 1926.61 | G300E | 3829318.18 | 30.05 | G300E | 1674358.48 | 13.14
133 | Story2 | B63 | 32 MPa RC Beam (45 cm x 25 cm) | Beam | 32MPa | Concrete Rectangular | 250 | 450 | 1125 | 7000 | 0.79 | 1926.61 | G300E | 4069227.27 | 31.93 | G300E | 2320903.93 | 18.21
134 | Story2 | B64 | 32 MPa RC Beam (45 cm x 25 cm) | Beam | 32MPa | Concrete Rectangular | 250 | 450 | 1125 | 7000 | 0.79 | 1926.61 | G300E | 4054272.73 | 31.81 | G300E | 501142.09 | 3.93
135 | Story2 | B65 | 32 MPa RC Beam (45 cm x 25 cm) | Beam | 32MPa | Concrete Rectangular | 250 | 450 | 1125 | 7000 | 0.79 | 1926.61 | G300E | 3692500 | 28.97 | G300E | 944289.34 | 7.41
136 | Story2 | B66 | 32 MPa RC Beam (45 cm x 25 cm) | Beam | 32MPa | Concrete Rectangular | 250 | 450 | 1125 | 7000 | 0.79 | 1926.61 | G300E | 4006545.45 | 31.44 | G300E | 501142.09 | 3.93
137 | Story2 | B67 | 32 MPa RC Beam (45 cm x 25 cm) | Beam | 32MPa | Concrete Rectangular | 250 | 450 | 1125 | 7000 | 0.79 | 1926.61 | G300E | 4080681.82 | 32.02 | G300E | 2075743.89 | 16.29
138 | Story2 | B68 | 32 MPa RC Beam (45 cm x 25 cm) | Beam | 32MPa | Concrete Rectangular | 250 | 450 | 1125 | 7000 | 0.79 | 1926.61 | G300E | 3997000 | 31.36 | G300E | 1470960.27 | 11.54
139 | Story2 | B69 | 32 MPa RC Beam (45 cm x 25 cm) | Beam | 32MPa | Concrete Rectangular | 250 | 450 | 1125 | 7000 | 0.79 | 1926.61 | G300E | 4081000 | 32.02 | G300E | 2075743.89 | 16.29
140 | Story2 | B7 | 32 MPa RC Beam (45 cm x 25 cm) | Beam | 32MPa | Concrete Rectangular | 250 | 450 | 1125 | 7000 | 0.79 | 1926.61 | G300E | 4080363.64 | 32.02 | G300E | 2075743.89 | 16.29
141 | Story2 | B70 | 32 MPa RC Beam (45 cm x 25 cm) | Beam | 32MPa | Concrete Rectangular | 250 | 450 | 1125 | 7000 | 0.79 | 1926.61 | G300E | 4006545.45 | 31.44 | G300E | 501142.09 | 3.93
142 | Story2 | B71 | 32 MPa RC Beam (45 cm x 25 cm) | Beam | 32MPa | Concrete Rectangular | 250 | 450 | 1125 | 7000 | 0.79 | 1926.61 | G300E | 3692500 | 28.97 | G300E | 944289.34 | 7.41
143 | Story2 | B72 | 32 MPa RC Beam (45 cm x 25 cm) | Beam | 32MPa | Concrete Rectangular | 250 | 450 | 1125 | 7000 | 0.79 | 1926.61 | G300E | 4054272.73 | 31.81 | G300E | 501142.09 | 3.93
144 | Story2 | B73 | 32 MPa RC Beam (45 cm x 25 cm) | Beam | 32MPa | Concrete Rectangular | 250 | 450 | 1125 | 7000 | 0.79 | 1926.61 | G300E | 4069227.27 | 31.93 | G300E | 2320903.93 | 18.21
145 | Story2 | B74 | 32 MPa RC Beam (45 cm x 25 cm) | Beam | 32MPa | Concrete Rectangular | 250 | 450 | 1125 | 7000 | 0.79 | 1926.61 | G300E | 3829318.18 | 30.05 | G300E | 1674358.48 | 13.14
146 | Story2 | B75 | 32 MPa RC Beam (45 cm x 25 cm) | Beam | 32MPa | Concrete Rectangular | 250 | 450 | 1125 | 7000 | 0.79 | 1926.61 | G300E | 2565500 | 20.13 | G300E | 3291674.75 | 25.83
147 | Story2 | B76 | 32 MPa RC Beam (45 cm x 25 cm) | Beam | 32MPa | Concrete Rectangular | 250 | 450 | 1125 | 7000 | 0.79 | 1926.61 | G300E | 3173227.27 | 24.9 | G300E | 1794233 | 14.08
148 | Story2 | B77 | 32 MPa RC Beam (45 cm x 25 cm) | Beam | 32MPa | Concrete Rectangular | 250 | 450 | 1125 | 7000 | 0.79 | 1926.61 | G300E | 2352000 | 18.45 | G300E | 2741142.09 | 21.51
149 | Story2 | B78 | 32 MPa RC Beam (45 cm x 25 cm) | Beam | 32MPa | Concrete Rectangular | 250 | 450 | 1125 | 7000 | 0.79 | 1926.61 | G300E | 2371727.27 | 18.61 | G300E | 3221912.91 | 25.28
150 | Story2 | B79 | 32 MPa RC Beam (45 cm x 25 cm) | Beam | 32MPa | Concrete Rectangular | 250 | 450 | 1125 | 7000 | 0.79 | 1926.61 | G300E | 3234000 | 25.38 | G300E | 1470960.27 | 11.54
151 | Story2 | B8 | 32 MPa RC Beam (45 cm x 25 cm) | Beam | 32MPa | Concrete Rectangular | 250 | 450 | 1125 | 7000 | 0.79 | 1926.61 | G300E | 3234636.36 | 25.38 | G300E | 1470960.27 | 11.54
152 | Story2 | B80 | 32 MPa RC Beam (45 cm x 25 cm) | Beam | 32MPa | Concrete Rectangular | 250 | 450 | 1125 | 7000 | 0.79 | 1926.61 | G300E | 2371727.27 | 18.61 | G300E | 3221912.91 | 25.28
153 | Story2 | B81 | 32 MPa RC Beam (45 cm x 25 cm) | Beam | 32MPa | Concrete Rectangular | 250 | 450 | 1125 | 7000 | 0.79 | 1926.61 | G300E | 2524136.36 | 19.81 | G300E | 2741142.09 | 21.51
154 | Story2 | B82 | 32 MPa RC Beam (45 cm x 25 cm) | Beam | 32MPa | Concrete Rectangular | 250 | 450 | 1125 | 7000 | 0.79 | 1926.61 | G300E | 3173227.27 | 24.9 | G300E | 1794233 | 14.08
155 | Story2 | B9 | 32 MPa RC Beam (45 cm x 25 cm) | Beam | 32MPa | Concrete Rectangular | 250 | 450 | 1125 | 7000 | 0.79 | 1926.61 | G300E | 4081318.18 | 32.02 | G300E | 2075743.89 | 16.29
156 | Story3 | B1 | 32 MPa RC Beam (52.5 cm x 25 cm) | Beam | 32MPa | Concrete Rectangular | 250 | 525 | 1312.5 | 7037.5 | 0.92 | 2259.75 | G300E | 3353368.75 | 26.31 | G300E | 2017680.94 | 15.83
157 | Story3 | B10 | 32 MPa RC Beam (52.5 cm x 25 cm) | Beam | 32MPa | Concrete Rectangular | 250 | 525 | 1312.5 | 7037.5 | 0.92 | 2259.75 | G300E | 3187694.27 | 25.01 | G300E | 4033924.69 | 31.65
158 | Story3 | B11 | 32 MPa RC Beam (52.5 cm x 25 cm) | Beam | 32MPa | Concrete Rectangular | 250 | 525 | 1312.5 | 7037.5 | 0.92 | 2259.75 | G300E | 3785588.54 | 29.7 | G300E | 3238724.36 | 25.41
159 | Story3 | B12 | 32 MPa RC Beam (52.5 cm x 25 cm) | Beam | 32MPa | Concrete Rectangular | 250 | 525 | 1312.5 | 7037.5 | 0.92 | 2259.75 | G300E | 3296527.4 | 25.87 | G300E | 4022342.94 | 31.56
160 | Story3 | B13 | 32 MPa RC Beam (52.5 cm x 25 cm) | Beam | 32MPa | Concrete Rectangular | 250 | 525 | 1312.5 | 7037.5 | 0.92 | 2259.75 | G300E | 3960059.9 | 31.07 | G300E | 2936000.36 | 23.04
161 | Story3 | B14 | 32 MPa RC Beam (52.5 cm x 25 cm) | Beam | 32MPa | Concrete Rectangular | 250 | 525 | 1312.5 | 7037.5 | 0.92 | 2259.75 | G300E | 3337827.6 | 26.19 | G300E | 3193823.13 | 25.06
162 | Story3 | B15 | 32 MPa RC Beam (52.5 cm x 25 cm) | Beam | 32MPa | Concrete Rectangular | 250 | 525 | 1312.5 | 7037.5 | 0.92 | 2259.75 | G300E | 3354248.44 | 26.32 | G300E | 2017680.94 | 15.83
163 | Story3 | B16 | 32 MPa RC Beam (52.5 cm x 25 cm) | Beam | 32MPa | Concrete Rectangular | 250 | 525 | 1312.5 | 7037.5 | 0.92 | 2259.75 | G300E | 3417788.94 | 26.82 | G300E | 3540815.54 | 27.78
164 | Story3 | B17 | 32 MPa RC Beam (52.5 cm x 25 cm) | Beam | 32MPa | Concrete Rectangular | 250 | 525 | 1312.5 | 7037.5 | 0.92 | 2259.75 | G300E | 3737498.96 | 29.33 | G300E | 4078825.92 | 32
165 | Story3 | B18 | 32 MPa RC Beam (52.5 cm x 25 cm) | Beam | 32MPa | Concrete Rectangular | 250 | 525 | 1312.5 | 7037.5 | 0.92 | 2259.75 | G300E | 3875609.9 | 30.41 | G300E | 718419.67 | 5.64
166 | Story3 | B19 | 32 MPa RC Beam (52.5 cm x 25 cm) | Beam | 32MPa | Concrete Rectangular | 250 | 525 | 1312.5 | 7037.5 | 0.92 | 2259.75 | G300E | 3846580.21 | 30.18 | G300E | 718419.67 | 5.64
167 | Story3 | B2 | 32 MPa RC Beam (52.5 cm x 25 cm) | Beam | 32MPa | Concrete Rectangular | 250 | 525 | 1312.5 | 7037.5 | 0.92 | 2259.75 | G300E | 3333429.17 | 26.16 | G300E | 3193823.13 | 25.06
168 | Story3 | B20 | 32 MPa RC Beam (52.5 cm x 25 cm) | Beam | 32MPa | Concrete Rectangular | 250 | 525 | 1312.5 | 7037.5 | 0.92 | 2259.75 | G300E | 3856843.23 | 30.26 | G300E | 718419.67 | 5.64
169 | Story3 | B21 | 32 MPa RC Beam (52.5 cm x 25 cm) | Beam | 32MPa | Concrete Rectangular | 250 | 525 | 1312.5 | 7037.5 | 0.92 | 2259.75 | G300E | 3977946.88 | 31.21 | G300E | 1390500.92 | 10.91
170 | Story3 | B22 | 32 MPa RC Beam (52.5 cm x 25 cm) | Beam | 32MPa | Concrete Rectangular | 250 | 525 | 1312.5 | 7200 | 0.94 | 2311.93 | G300E | 4038000 | 31.68 | G300E | 2751870.38 | 21.59
171 | Story3 | B23 | 32 MPa RC Beam (52.5 cm x 25 cm) | Beam | 32MPa | Concrete Rectangular | 250 | 525 | 1312.5 | 7037.5 | 0.92 | 2259.75 | G300E | 3849512.5 | 30.2 | G300E | 2062582.17 | 16.18
172 | Story3 | B24 | 32 MPa RC Beam (52.5 cm x 25 cm) | Beam | 32MPa | Concrete Rectangular | 250 | 525 | 1312.5 | 7200 | 0.94 | 2311.93 | G300E | 4078500 | 32 | G300E | 2751870.38 | 21.59
173 | Story3 | B25 | 32 MPa RC Beam (52.5 cm x 25 cm) | Beam | 32MPa | Concrete Rectangular | 250 | 525 | 1312.5 | 7037.5 | 0.92 | 2259.75 | G300E | 4015773.44 | 31.51 | G300E | 718419.67 | 5.64
174 | Story3 | B26 | 32 MPa RC Beam (52.5 cm x 25 cm) | Beam | 32MPa | Concrete Rectangular | 250 | 525 | 1312.5 | 7037.5 | 0.92 | 2259.75 | G300E | 3887339.06 | 30.5 | G300E | 718419.67 | 5.64
175 | Story3 | B27 | 32 MPa RC Beam (52.5 cm x 25 cm) | Beam | 32MPa | Concrete Rectangular | 250 | 525 | 1312.5 | 7037.5 | 0.92 | 2259.75 | G300E | 3886166.15 | 30.49 | G300E | 718419.67 | 5.64
176 | Story3 | B28 | 32 MPa RC Beam (52.5 cm x 25 cm) | Beam | 32MPa | Concrete Rectangular | 250 | 525 | 1312.5 | 7037.5 | 0.92 | 2259.75 | G300E | 3875903.12 | 30.41 | G300E | 718419.67 | 5.64
177 | Story3 | B29 | 32 MPa RC Beam (52.5 cm x 25 cm) | Beam | 32MPa | Concrete Rectangular | 250 | 525 | 1312.5 | 7037.5 | 0.92 | 2259.75 | G300E | 3738085.42 | 29.33 | G300E | 4078825.92 | 32
178 | Story3 | B3 | 32 MPa RC Beam (52.5 cm x 25 cm) | Beam | 32MPa | Concrete Rectangular | 250 | 525 | 1312.5 | 7037.5 | 0.92 | 2259.75 | G300E | 3928097.92 | 30.82 | G300E | 2936000.36 | 23.04
179 | Story3 | B30 | 32 MPa RC Beam (52.5 cm x 25 cm) | Beam | 32MPa | Concrete Rectangular | 250 | 525 | 1312.5 | 7037.5 | 0.92 | 2259.75 | G300E | 3417788.94 | 26.82 | G300E | 3540815.54 | 27.78
180 | Story3 | B31 | 32 MPa RC Beam (52.5 cm x 25 cm) | Beam | 32MPa | Concrete Rectangular | 250 | 525 | 1312.5 | 7037.5 | 0.92 | 2259.75 | G300E | 3234904.17 | 25.38 | G300E | 1972779.71 | 15.48
181 | Story3 | B32 | 32 MPa RC Beam (52.5 cm x 25 cm) | Beam | 32MPa | Concrete Rectangular | 250 | 525 | 1312.5 | 7037.5 | 0.92 | 2259.75 | G300E | 3878248.96 | 30.43 | G300E | 1255797.23 | 9.85
182 | Story3 | B33 | 32 MPa RC Beam (52.5 cm x 25 cm) | Beam | 32MPa | Concrete Rectangular | 250 | 525 | 1312.5 | 7037.5 | 0.92 | 2259.75 | G300E | 4090546.88 | 32.1 | G300E | 718419.67 | 5.64
183 | Story3 | B34 | 32 MPa RC Beam (52.5 cm x 25 cm) | Beam | 32MPa | Concrete Rectangular | 250 | 525 | 1312.5 | 7037.5 | 0.92 | 2259.75 | G300E | 3941586.46 | 30.93 | G300E | 718419.67 | 5.64
184 | Story3 | B35 | 32 MPa RC Beam (52.5 cm x 25 cm) | Beam | 32MPa | Concrete Rectangular | 250 | 525 | 1312.5 | 7037.5 | 0.92 | 2259.75 | G300E | 3714040.62 | 29.14 | G300E | 2062582.17 | 16.18
185 | Story3 | B36 | 32 MPa RC Beam (52.5 cm x 25 cm) | Beam | 32MPa | Concrete Rectangular | 250 | 525 | 1312.5 | 7200 | 0.94 | 2311.93 | G300E | 4035900 | 31.67 | G300E | 2751870.38 | 21.59
186 | Story3 | B4 | 32 MPa RC Beam (52.5 cm x 25 cm) | Beam | 32MPa | Concrete Rectangular | 250 | 525 | 1312.5 | 7037.5 | 0.92 | 2259.75 | G300E | 3290843.27 | 25.82 | G300E | 4027756.41 | 31.6
187 | Story3 | B40 | 32 MPa RC Beam (52.5 cm x 25 cm) | Beam | 32MPa | Concrete Rectangular | 250 | 525 | 1312.5 | 7037.5 | 0.92 | 2259.75 | G300E | 3987916.67 | 31.29 | G300E | 2689762.19 | 21.1
188 | Story3 | B41 | 32 MPa RC Beam (52.5 cm x 25 cm) | Beam | 32MPa | Concrete Rectangular | 250 | 525 | 1312.5 | 7037.5 | 0.92 | 2259.75 | G300E | 3714627.08 | 29.15 | G300E | 2062582.17 | 16.18
189 | Story3 | B42 | 32 MPa RC Beam (52.5 cm x 25 cm) | Beam | 32MPa | Concrete Rectangular | 250 | 525 | 1312.5 | 7037.5 | 0.92 | 2259.75 | G300E | 3941879.69 | 30.93 | G300E | 718419.67 | 5.64
190 | Story3 | B43 | 32 MPa RC Beam (52.5 cm x 25 cm) | Beam | 32MPa | Concrete Rectangular | 250 | 525 | 1312.5 | 7037.5 | 0.92 | 2259.75 | G300E | 4090546.88 | 32.1 | G300E | 718419.67 | 5.64
191 | Story3 | B44 | 32 MPa RC Beam (52.5 cm x 25 cm) | Beam | 32MPa | Concrete Rectangular | 250 | 525 | 1312.5 | 7037.5 | 0.92 | 2259.75 | G300E | 3877662.5 | 30.43 | G300E | 1255797.23 | 9.85
192 | Story3 | B45 | 32 MPa RC Beam (52.5 cm x 25 cm) | Beam | 32MPa | Concrete Rectangular | 250 | 525 | 1312.5 | 7037.5 | 0.92 | 2259.75 | G300E | 3234904.17 | 25.38 | G300E | 1972779.71 | 15.48
193 | Story3 | B46 | 32 MPa RC Beam (52.5 cm x 25 cm) | Beam | 32MPa | Concrete Rectangular | 250 | 525 | 1312.5 | 7037.5 | 0.92 | 2259.75 | G300E | 3417788.94 | 26.82 | G300E | 3540815.54 | 27.78
194 | Story3 | B47 | 32 MPa RC Beam (52.5 cm x 25 cm) | Beam | 32MPa | Concrete Rectangular | 250 | 525 | 1312.5 | 7037.5 | 0.92 | 2259.75 | G300E | 3877955.73 | 30.43 | G300E | 1255797.23 | 9.85
195 | Story3 | B48 | 32 MPa RC Beam (52.5 cm x 25 cm) | Beam | 32MPa | Concrete Rectangular | 250 | 525 | 1312.5 | 7037.5 | 0.92 | 2259.75 | G300E | 3875903.12 | 30.41 | G300E | 718419.67 | 5.64
196 | Story3 | B49 | 32 MPa RC Beam (52.5 cm x 25 cm) | Beam | 32MPa | Concrete Rectangular | 250 | 525 | 1312.5 | 7037.5 | 0.92 | 2259.75 | G300E | 3941879.69 | 30.93 | G300E | 718419.67 | 5.64
197 | Story3 | B5 | 32 MPa RC Beam (52.5 cm x 25 cm) | Beam | 32MPa | Concrete Rectangular | 250 | 525 | 1312.5 | 7037.5 | 0.92 | 2259.75 | G300E | 3757731.77 | 29.48 | G300E | 3070704.04 | 24.09
198 | Story3 | B50 | 32 MPa RC Beam (52.5 cm x 25 cm) | Beam | 32MPa | Concrete Rectangular | 250 | 525 | 1312.5 | 7037.5 | 0.92 | 2259.75 | G300E | 3887339.06 | 30.5 | G300E | 718419.67 | 5.64
199 | Story3 | B51 | 32 MPa RC Beam (52.5 cm x 25 cm) | Beam | 32MPa | Concrete Rectangular | 250 | 525 | 1312.5 | 7200 | 0.94 | 2311.93 | G300E | 4079400 | 32.01 | G300E | 2923770.38 | 22.94
200 | Story3 | B52 | 32 MPa RC Beam (52.5 cm x 25 cm) | Beam | 32MPa | Concrete Rectangular | 250 | 525 | 1312.5 | 7037.5 | 0.92 | 2259.75 | G300E | 3984984.38 | 31.27 | G300E | 2689762.19 | 21.1
201 | Story3 | B54 | 32 MPa RC Beam (52.5 cm x 25 cm) | Beam | 32MPa | Concrete Rectangular | 250 | 525 | 1312.5 | 7037.5 | 0.92 | 2259.75 | G300E | 3985864.06 | 31.27 | G300E | 2689762.19 | 21.1
202 | Story3 | B55 | 32 MPa RC Beam (52.5 cm x 25 cm) | Beam | 32MPa | Concrete Rectangular | 250 | 525 | 1312.5 | 7037.5 | 0.92 | 2259.75 | G300E | 3987916.67 | 31.29 | G300E | 2689762.19 | 21.1
203 | Story3 | B56 | 32 MPa RC Beam (52.5 cm x 25 cm) | Beam | 32MPa | Concrete Rectangular | 250 | 525 | 1312.5 | 7037.5 | 0.92 | 2259.75 | G300E | 3887339.06 | 30.5 | G300E | 718419.67 | 5.64
204 | Story3 | B57 | 32 MPa RC Beam (52.5 cm x 25 cm) | Beam | 32MPa | Concrete Rectangular | 250 | 525 | 1312.5 | 7037.5 | 0.92 | 2259.75 | G300E | 3941879.69 | 30.93 | G300E | 718419.67 | 5.64
205 | Story3 | B58 | 32 MPa RC Beam (52.5 cm x 25 cm) | Beam | 32MPa | Concrete Rectangular | 250 | 525 | 1312.5 | 7037.5 | 0.92 | 2259.75 | G300E | 3875903.12 | 30.41 | G300E | 718419.67 | 5.64
206 | Story3 | B59 | 32 MPa RC Beam (52.5 cm x 25 cm) | Beam | 32MPa | Concrete Rectangular | 250 | 525 | 1312.5 | 7037.5 | 0.92 | 2259.75 | G300E | 3877662.5 | 30.43 | G300E | 1255797.23 | 9.85
207 | Story3 | B6 | 32 MPa RC Beam (52.5 cm x 25 cm) | Beam | 32MPa | Concrete Rectangular | 250 | 525 | 1312.5 | 7037.5 | 0.92 | 2259.75 | G300E | 3187401.04 | 25.01 | G300E | 4033924.69 | 31.65
208 | Story3 | B60 | 32 MPa RC Beam (52.5 cm x 25 cm) | Beam | 32MPa | Concrete Rectangular | 250 | 525 | 1312.5 | 7037.5 | 0.92 | 2259.75 | G300E | 3417788.94 | 26.82 | G300E | 3540815.54 | 27.78
209 | Story3 | B61 | 32 MPa RC Beam (52.5 cm x 25 cm) | Beam | 32MPa | Concrete Rectangular | 250 | 525 | 1312.5 | 7037.5 | 0.92 | 2259.75 | G300E | 3354248.44 | 26.32 | G300E | 2017680.94 | 15.83
210 | Story3 | B62 | 32 MPa RC Beam (52.5 cm x 25 cm) | Beam | 32MPa | Concrete Rectangular | 250 | 525 | 1312.5 | 7037.5 | 0.92 | 2259.75 | G300E | 3738085.42 | 29.33 | G300E | 4078825.92 | 32
211 | Story3 | B63 | 32 MPa RC Beam (52.5 cm x 25 cm) | Beam | 32MPa | Concrete Rectangular | 250 | 525 | 1312.5 | 7037.5 | 0.92 | 2259.75 | G300E | 3960059.9 | 31.07 | G300E | 2936000.36 | 23.04
212 | Story3 | B64 | 32 MPa RC Beam (52.5 cm x 25 cm) | Beam | 32MPa | Concrete Rectangular | 250 | 525 | 1312.5 | 7037.5 | 0.92 | 2259.75 | G300E | 3886166.15 | 30.49 | G300E | 718419.67 | 5.64
213 | Story3 | B65 | 32 MPa RC Beam (52.5 cm x 25 cm) | Beam | 32MPa | Concrete Rectangular | 250 | 525 | 1312.5 | 7037.5 | 0.92 | 2259.75 | G300E | 3785588.54 | 29.7 | G300E | 3238724.36 | 25.41
214 | Story3 | B66 | 32 MPa RC Beam (52.5 cm x 25 cm) | Beam | 32MPa | Concrete Rectangular | 250 | 525 | 1312.5 | 7037.5 | 0.92 | 2259.75 | G300E | 4016066.67 | 31.51 | G300E | 718419.67 | 5.64
215 | Story3 | B67 | 32 MPa RC Beam (52.5 cm x 25 cm) | Beam | 32MPa | Concrete Rectangular | 250 | 525 | 1312.5 | 7037.5 | 0.92 | 2259.75 | G300E | 4065329.17 | 31.9 | G300E | 628617.21 | 4.93
216 | Story3 | B68 | 32 MPa RC Beam (52.5 cm x 25 cm) | Beam | 32MPa | Concrete Rectangular | 250 | 525 | 1312.5 | 7037.5 | 0.92 | 2259.75 | G300E | 3849512.5 | 30.2 | G300E | 2062582.17 | 16.18
217 | Story3 | B69 | 32 MPa RC Beam (52.5 cm x 25 cm) | Beam | 32MPa | Concrete Rectangular | 250 | 525 | 1312.5 | 7037.5 | 0.92 | 2259.75 | G300E | 4065622.4 | 31.9 | G300E | 628617.21 | 4.93
218 | Story3 | B7 | 32 MPa RC Beam (52.5 cm x 25 cm) | Beam | 32MPa | Concrete Rectangular | 250 | 525 | 1312.5 | 7037.5 | 0.92 | 2259.75 | G300E | 4064156.25 | 31.89 | G300E | 628617.21 | 4.93
219 | Story3 | B70 | 32 MPa RC Beam (52.5 cm x 25 cm) | Beam | 32MPa | Concrete Rectangular | 250 | 525 | 1312.5 | 7037.5 | 0.92 | 2259.75 | G300E | 4015480.21 | 31.51 | G300E | 718419.67 | 5.64
220 | Story3 | B71 | 32 MPa RC Beam (52.5 cm x 25 cm) | Beam | 32MPa | Concrete Rectangular | 250 | 525 | 1312.5 | 7037.5 | 0.92 | 2259.75 | G300E | 3785588.54 | 29.7 | G300E | 3238724.36 | 25.41
221 | Story3 | B72 | 32 MPa RC Beam (52.5 cm x 25 cm) | Beam | 32MPa | Concrete Rectangular | 250 | 525 | 1312.5 | 7037.5 | 0.92 | 2259.75 | G300E | 3886166.15 | 30.49 | G300E | 718419.67 | 5.64
222 | Story3 | B73 | 32 MPa RC Beam (52.5 cm x 25 cm) | Beam | 32MPa | Concrete Rectangular | 250 | 525 | 1312.5 | 7037.5 | 0.92 | 2259.75 | G300E | 3960059.9 | 31.07 | G300E | 2936000.36 | 23.04
223 | Story3 | B74 | 32 MPa RC Beam (52.5 cm x 25 cm) | Beam | 32MPa | Concrete Rectangular | 250 | 525 | 1312.5 | 7037.5 | 0.92 | 2259.75 | G300E | 3738085.42 | 29.33 | G300E | 4078825.92 | 32
224 | Story3 | B75 | 32 MPa RC Beam (52.5 cm x 25 cm) | Beam | 32MPa | Concrete Rectangular | 250 | 525 | 1312.5 | 7037.5 | 0.92 | 2259.75 | G300E | 3354248.44 | 26.32 | G300E | 2017680.94 | 15.83
225 | Story3 | B76 | 32 MPa RC Beam (52.5 cm x 25 cm) | Beam | 32MPa | Concrete Rectangular | 250 | 525 | 1312.5 | 7037.5 | 0.92 | 2259.75 | G300E | 3337827.6 | 26.19 | G300E | 3193823.13 | 25.06
226 | Story3 | B77 | 32 MPa RC Beam (52.5 cm x 25 cm) | Beam | 32MPa | Concrete Rectangular | 250 | 525 | 1312.5 | 7037.5 | 0.92 | 2259.75 | G300E | 3296527.4 | 25.87 | G300E | 4023425.64 | 31.57
227 | Story3 | B78 | 32 MPa RC Beam (52.5 cm x 25 cm) | Beam | 32MPa | Concrete Rectangular | 250 | 525 | 1312.5 | 7037.5 | 0.92 | 2259.75 | G300E | 3187694.27 | 25.01 | G300E | 4033924.69 | 31.65
228 | Story3 | B79 | 32 MPa RC Beam (52.5 cm x 25 cm) | Beam | 32MPa | Concrete Rectangular | 250 | 525 | 1312.5 | 7037.5 | 0.92 | 2259.75 | G300E | 3196784.38 | 25.08 | G300E | 2062582.17 | 16.18
229 | Story3 | B8 | 32 MPa RC Beam (52.5 cm x 25 cm) | Beam | 32MPa | Concrete Rectangular | 250 | 525 | 1312.5 | 7037.5 | 0.92 | 2259.75 | G300E | 3196784.38 | 25.08 | G300E | 2062582.17 | 16.18
230 | Story3 | B80 | 32 MPa RC Beam (52.5 cm x 25 cm) | Beam | 32MPa | Concrete Rectangular | 250 | 525 | 1312.5 | 7037.5 | 0.92 | 2259.75 | G300E | 3187694.27 | 25.01 | G300E | 4033924.69 | 31.65
231 | Story3 | B81 | 32 MPa RC Beam (52.5 cm x 25 cm) | Beam | 32MPa | Concrete Rectangular | 250 | 525 | 1312.5 | 7037.5 | 0.92 | 2259.75 | G300E | 3296527.4 | 25.87 | G300E | 4022342.94 | 31.56
232 | Story3 | B82 | 32 MPa RC Beam (52.5 cm x 25 cm) | Beam | 32MPa | Concrete Rectangular | 250 | 525 | 1312.5 | 7037.5 | 0.92 | 2259.75 | G300E | 3337827.6 | 26.19 | G300E | 3193823.13 | 25.06
233 | Story3 | B9 | 32 MPa RC Beam (52.5 cm x 25 cm) | Beam | 32MPa | Concrete Rectangular | 250 | 525 | 1312.5 | 7037.5 | 0.92 | 2259.75 | G300E | 4065915.62 | 31.9 | G300E | 628617.21 | 4.93
234 | Story4 | B1 | 32 MPa RC Beam (52.5 cm x 25 cm) | Beam | 32MPa | Concrete Rectangular | 250 | 525 | 1312.5 | 7037.5 | 0.92 | 2259.75 | G300E | 3070695.83 | 24.09 | G300E | 3130299.79 | 24.56
235 | Story4 | B10 | 32 MPa RC Beam (52.5 cm x 25 cm) | Beam | 32MPa | Concrete Rectangular | 250 | 525 | 1312.5 | 7037.5 | 0.92 | 2259.75 | G300E | 3161890.1 | 24.81 | G300E | 4340089 | 34.05
236 | Story4 | B11 | 32 MPa RC Beam (52.5 cm x 25 cm) | Beam | 32MPa | Concrete Rectangular | 250 | 525 | 1312.5 | 7037.5 | 0.92 | 2259.75 | G300E | 3614635.94 | 28.36 | G300E | 1513620 | 11.88
237 | Story4 | B12 | 32 MPa RC Beam (52.5 cm x 25 cm) | Beam | 32MPa | Concrete Rectangular | 250 | 525 | 1312.5 | 7037.5 | 0.92 | 2259.75 | G300E | 2876871.35 | 22.57 | G300E | 3300521.38 | 25.9
238 | Story4 | B13 | 32 MPa RC Beam (52.5 cm x 25 cm) | Beam | 32MPa | Concrete Rectangular | 250 | 525 | 1312.5 | 7037.5 | 0.92 | 2259.75 | G300E | 3766528.65 | 29.55 | G300E | 3238724.36 | 25.41
239 | Story4 | B14 | 32 MPa RC Beam (52.5 cm x 25 cm) | Beam | 32MPa | Concrete Rectangular | 250 | 525 | 1312.5 | 7037.5 | 0.92 | 2259.75 | G300E | 3202355.73 | 25.13 | G300E | 2476840.65 | 19.43
240 | Story4 | B15 | 32 MPa RC Beam (52.5 cm x 25 cm) | Beam | 32MPa | Concrete Rectangular | 250 | 525 | 1312.5 | 7037.5 | 0.92 | 2259.75 | G300E | 3070109.38 | 24.09 | G300E | 3130299.79 | 24.56
241 | Story4 | B16 | 32 MPa RC Beam (52.5 cm x 25 cm) | Beam | 32MPa | Concrete Rectangular | 250 | 525 | 1312.5 | 7037.5 | 0.92 | 2259.75 | G300E | 2774241.15 | 21.77 | G300E | 3128284.36 | 24.55
242 | Story4 | B17 | 32 MPa RC Beam (52.5 cm x 25 cm) | Beam | 32MPa | Concrete Rectangular | 250 | 525 | 1312.5 | 7037.5 | 0.92 | 2259.75 | G300E | 3566546.35 | 27.98 | G300E | 1390500.92 | 10.91
243 | Story4 | B18 | 32 MPa RC Beam (52.5 cm x 25 cm) | Beam | 32MPa | Concrete Rectangular | 250 | 525 | 1312.5 | 7037.5 | 0.92 | 2259.75 | G300E | 3879715.1 | 30.44 | G300E | 718419.67 | 5.64
244 | Story4 | B19 | 32 MPa RC Beam (52.5 cm x 25 cm) | Beam | 32MPa | Concrete Rectangular | 250 | 525 | 1312.5 | 7037.5 | 0.92 | 2259.75 | G300E | 3904932.81 | 30.64 | G300E | 718419.67 | 5.64
245 | Story4 | B2 | 32 MPa RC Beam (52.5 cm x 25 cm) | Beam | 32MPa | Concrete Rectangular | 250 | 525 | 1312.5 | 7037.5 | 0.92 | 2259.75 | G300E | 3202062.5 | 25.12 | G300E | 2644860.96 | 20.75
246 | Story4 | B20 | 32 MPa RC Beam (52.5 cm x 25 cm) | Beam | 32MPa | Concrete Rectangular | 250 | 525 | 1312.5 | 7037.5 | 0.92 | 2259.75 | G300E | 3872677.6 | 30.39 | G300E | 718419.67 | 5.64
247 | Story4 | B21 | 32 MPa RC Beam (52.5 cm x 25 cm) | Beam | 32MPa | Concrete Rectangular | 250 | 525 | 1312.5 | 7037.5 | 0.92 | 2259.75 | G300E | 3828693.23 | 30.04 | G300E | 1390500.92 | 10.91
248 | Story4 | B22 | 32 MPa RC Beam (52.5 cm x 25 cm) | Beam | 32MPa | Concrete Rectangular | 250 | 525 | 1312.5 | 7200 | 0.94 | 2311.93 | G300E | 4071000 | 31.94 | G300E | 2751870.38 | 21.59
249 | Story4 | B23 | 32 MPa RC Beam (52.5 cm x 25 cm) | Beam | 32MPa | Concrete Rectangular | 250 | 525 | 1312.5 | 7037.5 | 0.92 | 2259.75 | G300E | 3850978.65 | 30.22 | G300E | 2062582.17 | 16.18
250 | Story4 | B24 | 32 MPa RC Beam (52.5 cm x 25 cm) | Beam | 32MPa | Concrete Rectangular | 250 | 525 | 1312.5 | 7200 | 0.94 | 2311.93 | G300E | 4114200 | 32.28 | G300E | 3267570.38 | 25.64
251 | Story4 | B25 | 32 MPa RC Beam (52.5 cm x 25 cm) | Beam | 32MPa | Concrete Rectangular | 250 | 525 | 1312.5 | 7037.5 | 0.92 | 2259.75 | G300E | 3863587.5 | 30.32 | G300E | 1390500.92 | 10.91
252 | Story4 | B26 | 32 MPa RC Beam (52.5 cm x 25 cm) | Beam | 32MPa | Concrete Rectangular | 250 | 525 | 1312.5 | 7037.5 | 0.92 | 2259.75 | G300E | 3905519.27 | 30.64 | G300E | 718419.67 | 5.64
253 | Story4 | B27 | 32 MPa RC Beam (52.5 cm x 25 cm) | Beam | 32MPa | Concrete Rectangular | 250 | 525 | 1312.5 | 7037.5 | 0.92 | 2259.75 | G300E | 3943345.83 | 30.94 | G300E | 718419.67 | 5.64
254 | Story4 | B28 | 32 MPa RC Beam (52.5 cm x 25 cm) | Beam | 32MPa | Concrete Rectangular | 250 | 525 | 1312.5 | 7037.5 | 0.92 | 2259.75 | G300E | 3880301.56 | 30.45 | G300E | 718419.67 | 5.64
255 | Story4 | B29 | 32 MPa RC Beam (52.5 cm x 25 cm) | Beam | 32MPa | Concrete Rectangular | 250 | 525 | 1312.5 | 7037.5 | 0.92 | 2259.75 | G300E | 3566253.12 | 27.98 | G300E | 1390500.92 | 10.91
256 | Story4 | B3 | 32 MPa RC Beam (52.5 cm x 25 cm) | Beam | 32MPa | Concrete Rectangular | 250 | 525 | 1312.5 | 7037.5 | 0.92 | 2259.75 | G300E | 3894669.79 | 30.56 | G300E | 3238724.36 | 25.41
257 | Story4 | B30 | 32 MPa RC Beam (52.5 cm x 25 cm) | Beam | 32MPa | Concrete Rectangular | 250 | 525 | 1312.5 | 7037.5 | 0.92 | 2259.75 | G300E | 2774241.15 | 21.77 | G300E | 3128284.36 | 24.55
258 | Story4 | B31 | 32 MPa RC Beam (52.5 cm x 25 cm) | Beam | 32MPa | Concrete Rectangular | 250 | 525 | 1312.5 | 7037.5 | 0.92 | 2259.75 | G300E | 3222002.08 | 25.28 | G300E | 1972779.71 | 15.48
259 | Story4 | B32 | 32 MPa RC Beam (52.5 cm x 25 cm) | Beam | 32MPa | Concrete Rectangular | 250 | 525 | 1312.5 | 7037.5 | 0.92 | 2259.75 | G300E | 3707589.58 | 29.09 | G300E | 3361843.44 | 26.38
260 | Story4 | B33 | 32 MPa RC Beam (52.5 cm x 25 cm) | Beam | 32MPa | Concrete Rectangular | 250 | 525 | 1312.5 | 7037.5 | 0.92 | 2259.75 | G300E | 4060637.5 | 31.86 | G300E | 718419.67 | 5.64
261 | Story4 | B34 | 32 MPa RC Beam (52.5 cm x 25 cm) | Beam | 32MPa | Concrete Rectangular | 250 | 525 | 1312.5 | 7037.5 | 0.92 | 2259.75 | G300E | 3880594.79 | 30.45 | G300E | 718419.67 | 5.64
262 | Story4 | B35 | 32 MPa RC Beam (52.5 cm x 25 cm) | Beam | 32MPa | Concrete Rectangular | 250 | 525 | 1312.5 | 7037.5 | 0.92 | 2259.75 | G300E | 3692048.44 | 28.97 | G300E | 2062582.17 | 16.18
263 | Story4 | B36 | 32 MPa RC Beam (52.5 cm x 25 cm) | Beam | 32MPa | Concrete Rectangular | 250 | 525 | 1312.5 | 7200 | 0.94 | 2311.93 | G300E | 3956100 | 31.04 | G300E | 2751870.38 | 21.59
264 | Story4 | B4 | 32 MPa RC Beam (52.5 cm x 25 cm) | Beam | 32MPa | Concrete Rectangular | 250 | 525 | 1312.5 | 7037.5 | 0.92 | 2259.75 | G300E | 2871886.46 | 22.53 | G300E | 3284100.54 | 25.77
265 | Story4 | B40 | 32 MPa RC Beam (52.5 cm x 25 cm) | Beam | 32MPa | Concrete Rectangular | 250 | 525 | 1312.5 | 7037.5 | 0.92 | 2259.75 | G300E | 3910797.4 | 30.69 | G300E | 3025802.81 | 23.74
266 | Story4 | B41 | 32 MPa RC Beam (52.5 cm x 25 cm) | Beam | 32MPa | Concrete Rectangular | 250 | 525 | 1312.5 | 7037.5 | 0.92 | 2259.75 | G300E | 3692928.12 | 28.98 | G300E | 2062582.17 | 16.18
267 | Story4 | B42 | 32 MPa RC Beam (52.5 cm x 25 cm) | Beam | 32MPa | Concrete Rectangular | 250 | 525 | 1312.5 | 7037.5 | 0.92 | 2259.75 | G300E | 3881474.48 | 30.46 | G300E | 718419.67 | 5.64
268 | Story4 | B43 | 32 MPa RC Beam (52.5 cm x 25 cm) | Beam | 32MPa | Concrete Rectangular | 250 | 525 | 1312.5 | 7037.5 | 0.92 | 2259.75 | G300E | 4060637.5 | 31.86 | G300E | 718419.67 | 5.64
269 | Story4 | B44 | 32 MPa RC Beam (52.5 cm x 25 cm) | Beam | 32MPa | Concrete Rectangular | 250 | 525 | 1312.5 | 7037.5 | 0.92 | 2259.75 | G300E | 3707003.12 | 29.09 | G300E | 3361843.44 | 26.38
270 | Story4 | B45 | 32 MPa RC Beam (52.5 cm x 25 cm) | Beam | 32MPa | Concrete Rectangular | 250 | 525 | 1312.5 | 7037.5 | 0.92 | 2259.75 | G300E | 3221415.62 | 25.28 | G300E | 1972779.71 | 15.48
271 | Story4 | B46 | 32 MPa RC Beam (52.5 cm x 25 cm) | Beam | 32MPa | Concrete Rectangular | 250 | 525 | 1312.5 | 7037.5 | 0.92 | 2259.75 | G300E | 2676009.38 | 21 | G300E | 3128284.36 | 24.55
272 | Story4 | B47 | 32 MPa RC Beam (52.5 cm x 25 cm) | Beam | 32MPa | Concrete Rectangular | 250 | 525 | 1312.5 | 7037.5 | 0.92 | 2259.75 | G300E | 3707003.12 | 29.09 | G300E | 3361843.44 | 26.38
273 | Story4 | B48 | 32 MPa RC Beam (52.5 cm x 25 cm) | Beam | 32MPa | Concrete Rectangular | 250 | 525 | 1312.5 | 7037.5 | 0.92 | 2259.75 | G300E | 3880301.56 | 30.45 | G300E | 718419.67 | 5.64
274 | Story4 | B49 | 32 MPa RC Beam (52.5 cm x 25 cm) | Beam | 32MPa | Concrete Rectangular | 250 | 525 | 1312.5 | 7037.5 | 0.92 | 2259.75 | G300E | 3882060.94 | 30.46 | G300E | 718419.67 | 5.64
275 | Story4 | B5 | 32 MPa RC Beam (52.5 cm x 25 cm) | Beam | 32MPa | Concrete Rectangular | 250 | 525 | 1312.5 | 7037.5 | 0.92 | 2259.75 | G300E | 3587365.62 | 28.15 | G300E | 1513620 | 11.88
276 | Story4 | B50 | 32 MPa RC Beam (52.5 cm x 25 cm) | Beam | 32MPa | Concrete Rectangular | 250 | 525 | 1312.5 | 7037.5 | 0.92 | 2259.75 | G300E | 3905519.27 | 30.64 | G300E | 718419.67 | 5.64
277 | Story4 | B51 | 32 MPa RC Beam (52.5 cm x 25 cm) | Beam | 32MPa | Concrete Rectangular | 250 | 525 | 1312.5 | 7200 | 0.94 | 2311.93 | G300E | 4001100 | 31.39 | G300E | 3095670.38 | 24.29
278 | Story4 | B52 | 32 MPa RC Beam (52.5 cm x 25 cm) | Beam | 32MPa | Concrete Rectangular | 250 | 525 | 1312.5 | 7037.5 | 0.92 | 2259.75 | G300E | 4021051.56 | 31.55 | G300E | 3193823.13 | 25.06
279 | Story4 | B54 | 32 MPa RC Beam (52.5 cm x 25 cm) | Beam | 32MPa | Concrete Rectangular | 250 | 525 | 1312.5 | 7037.5 | 0.92 | 2259.75 | G300E | 4020758.33 | 31.55 | G300E | 3193823.13 | 25.06
280 | Story4 | B55 | 32 MPa RC Beam (52.5 cm x 25 cm) | Beam | 32MPa | Concrete Rectangular | 250 | 525 | 1312.5 | 7037.5 | 0.92 | 2259.75 | G300E | 3910797.4 | 30.69 | G300E | 3025802.81 | 23.74
281 | Story4 | B56 | 32 MPa RC Beam (52.5 cm x 25 cm) | Beam | 32MPa | Concrete Rectangular | 250 | 525 | 1312.5 | 7037.5 | 0.92 | 2259.75 | G300E | 3905519.27 | 30.64 | G300E | 718419.67 | 5.64
282 | Story4 | B57 | 32 MPa RC Beam (52.5 cm x 25 cm) | Beam | 32MPa | Concrete Rectangular | 250 | 525 | 1312.5 | 7037.5 | 0.92 | 2259.75 | G300E | 3881474.48 | 30.46 | G300E | 718419.67 | 5.64
283 | Story4 | B58 | 32 MPa RC Beam (52.5 cm x 25 cm) | Beam | 32MPa | Concrete Rectangular | 250 | 525 | 1312.5 | 7037.5 | 0.92 | 2259.75 | G300E | 3880301.56 | 30.45 | G300E | 718419.67 | 5.64
284 | Story4 | B59 | 32 MPa RC Beam (52.5 cm x 25 cm) | Beam | 32MPa | Concrete Rectangular | 250 | 525 | 1312.5 | 7037.5 | 0.92 | 2259.75 | G300E | 3707003.12 | 29.09 | G300E | 3361843.44 | 26.38
285 | Story4 | B6 | 32 MPa RC Beam (52.5 cm x 25 cm) | Beam | 32MPa | Concrete Rectangular | 250 | 525 | 1312.5 | 7037.5 | 0.92 | 2259.75 | G300E | 3161890.1 | 24.81 | G300E | 4340089 | 34.05
286 | Story4 | B60 | 32 MPa RC Beam (52.5 cm x 25 cm) | Beam | 32MPa | Concrete Rectangular | 250 | 525 | 1312.5 | 7037.5 | 0.92 | 2259.75 | G300E | 2676009.38 | 21 | G300E | 3128284.36 | 24.55
287 | Story4 | B61 | 32 MPa RC Beam (52.5 cm x 25 cm) | Beam | 32MPa | Concrete Rectangular | 250 | 525 | 1312.5 | 7037.5 | 0.92 | 2259.75 | G300E | 2782451.56 | 21.83 | G300E | 3130299.79 | 24.56
288 | Story4 | B62 | 32 MPa RC Beam (52.5 cm x 25 cm) | Beam | 32MPa | Concrete Rectangular | 250 | 525 | 1312.5 | 7037.5 | 0.92 | 2259.75 | G300E | 3566253.12 | 27.98 | G300E | 1390500.92 | 10.91
289 | Story4 | B63 | 32 MPa RC Beam (52.5 cm x 25 cm) | Beam | 32MPa | Concrete Rectangular | 250 | 525 | 1312.5 | 7037.5 | 0.92 | 2259.75 | G300E | 3766528.65 | 29.55 | G300E | 3238724.36 | 25.41
290 | Story4 | B64 | 32 MPa RC Beam (52.5 cm x 25 cm) | Beam | 32MPa | Concrete Rectangular | 250 | 525 | 1312.5 | 7037.5 | 0.92 | 2259.75 | G300E | 3943345.83 | 30.94 | G300E | 718419.67 | 5.64
291 | Story4 | B65 | 32 MPa RC Beam (52.5 cm x 25 cm) | Beam | 32MPa | Concrete Rectangular | 250 | 525 | 1312.5 | 7037.5 | 0.92 | 2259.75 | G300E | 3614635.94 | 28.36 | G300E | 1513620 | 11.88
292 | Story4 | B66 | 32 MPa RC Beam (52.5 cm x 25 cm) | Beam | 32MPa | Concrete Rectangular | 250 | 525 | 1312.5 | 7037.5 | 0.92 | 2259.75 | G300E | 3863587.5 | 30.32 | G300E | 1390500.92 | 10.91
293 | Story4 | B67 | 32 MPa RC Beam (52.5 cm x 25 cm) | Beam | 32MPa | Concrete Rectangular | 250 | 525 | 1312.5 | 7037.5 | 0.92 | 2259.75 | G300E | 3759197.92 | 29.5 | G300E | 2140800.02 | 16.8
294 | Story4 | B68 | 32 MPa RC Beam (52.5 cm x 25 cm) | Beam | 32MPa | Concrete Rectangular | 250 | 525 | 1312.5 | 7037.5 | 0.92 | 2259.75 | G300E | 3851858.33 | 30.22 | G300E | 2062582.17 | 16.18
295 | Story4 | B69 | 32 MPa RC Beam (52.5 cm x 25 cm) | Beam | 32MPa | Concrete Rectangular | 250 | 525 | 1312.5 | 7037.5 | 0.92 | 2259.75 | G300E | 3759197.92 | 29.5 | G300E | 2140800.02 | 16.8
296 | Story4 | B7 | 32 MPa RC Beam (52.5 cm x 25 cm) | Beam | 32MPa | Concrete Rectangular | 250 | 525 | 1312.5 | 7037.5 | 0.92 | 2259.75 | G300E | 3758318.23 | 29.49 | G300E | 2140800.02 | 16.8
297 | Story4 | B70 | 32 MPa RC Beam (52.5 cm x 25 cm) | Beam | 32MPa | Concrete Rectangular | 250 | 525 | 1312.5 | 7037.5 | 0.92 | 2259.75 | G300E | 3863587.5 | 30.32 | G300E | 1390500.92 | 10.91
298 | Story4 | B71 | 32 MPa RC Beam (52.5 cm x 25 cm) | Beam | 32MPa | Concrete Rectangular | 250 | 525 | 1312.5 | 7037.5 | 0.92 | 2259.75 | G300E | 3614635.94 | 28.36 | G300E | 1513620 | 11.88
299 | Story4 | B72 | 32 MPa RC Beam (52.5 cm x 25 cm) | Beam | 32MPa | Concrete Rectangular | 250 | 525 | 1312.5 | 7037.5 | 0.92 | 2259.75 | G300E | 3943639.06 | 30.94 | G300E | 718419.67 | 5.64
300 | Story4 | B73 | 32 MPa RC Beam (52.5 cm x 25 cm) | Beam | 32MPa | Concrete Rectangular | 250 | 525 | 1312.5 | 7037.5 | 0.92 | 2259.75 | G300E | 3766528.65 | 29.55 | G300E | 3238724.36 | 25.41
301 | Story4 | B74 | 32 MPa RC Beam (52.5 cm x 25 cm) | Beam | 32MPa | Concrete Rectangular | 250 | 525 | 1312.5 | 7037.5 | 0.92 | 2259.75 | G300E | 3566253.12 | 27.98 | G300E | 1390500.92 | 10.91
302 | Story4 | B75 | 32 MPa RC Beam (52.5 cm x 25 cm) | Beam | 32MPa | Concrete Rectangular | 250 | 525 | 1312.5 | 7037.5 | 0.92 | 2259.75 | G300E | 2782744.79 | 21.83 | G300E | 3130299.79 | 24.56
303 | Story4 | B76 | 32 MPa RC Beam (52.5 cm x 25 cm) | Beam | 32MPa | Concrete Rectangular | 250 | 525 | 1312.5 | 7037.5 | 0.92 | 2259.75 | G300E | 3202355.73 | 25.13 | G300E | 2476840.65 | 19.43
304 | Story4 | B77 | 32 MPa RC Beam (52.5 cm x 25 cm) | Beam | 32MPa | Concrete Rectangular | 250 | 525 | 1312.5 | 7037.5 | 0.92 | 2259.75 | G300E | 2870127.08 | 22.52 | G300E | 3300521.38 | 25.9
305 | Story4 | B78 | 32 MPa RC Beam (52.5 cm x 25 cm) | Beam | 32MPa | Concrete Rectangular | 250 | 525 | 1312.5 | 7037.5 | 0.92 | 2259.75 | G300E | 3161890.1 | 24.81 | G300E | 4340089 | 34.05
306 | Story4 | B79 | 32 MPa RC Beam (52.5 cm x 25 cm) | Beam | 32MPa | Concrete Rectangular | 250 | 525 | 1312.5 | 7037.5 | 0.92 | 2259.75 | G300E | 3246046.88 | 25.47 | G300E | 1972779.71 | 15.48
307 | Story4 | B8 | 32 MPa RC Beam (52.5 cm x 25 cm) | Beam | 32MPa | Concrete Rectangular | 250 | 525 | 1312.5 | 7037.5 | 0.92 | 2259.75 | G300E | 3246046.88 | 25.47 | G300E | 1972779.71 | 15.48
308 | Story4 | B80 | 32 MPa RC Beam (52.5 cm x 25 cm) | Beam | 32MPa | Concrete Rectangular | 250 | 525 | 1312.5 | 7037.5 | 0.92 | 2259.75 | G300E | 3161890.1 | 24.81 | G300E | 4340089 | 34.05
309 | Story4 | B81 | 32 MPa RC Beam (52.5 cm x 25 cm) | Beam | 32MPa | Concrete Rectangular | 250 | 525 | 1312.5 | 7037.5 | 0.92 | 2259.75 | G300E | 2876871.35 | 22.57 | G300E | 3300521.38 | 25.9
310 | Story4 | B82 | 32 MPa RC Beam (52.5 cm x 25 cm) | Beam | 32MPa | Concrete Rectangular | 250 | 525 | 1312.5 | 7037.5 | 0.92 | 2259.75 | G300E | 3202355.73 | 25.13 | G300E | 2476840.65 | 19.43
311 | Story4 | B9 | 32 MPa RC Beam (52.5 cm x 25 cm) | Beam | 32MPa | Concrete Rectangular | 250 | 525 | 1312.5 | 7037.5 | 0.92 | 2259.75 | G300E | 3759197.92 | 29.5 | G300E | 2140800.02 | 16.8
312 | Story5 | B1 | 32 MPa RC Beam (52.5 cm x 25 cm) | Beam | 32MPa | Concrete Rectangular | 250 | 525 | 1312.5 | 7037.5 | 0.92 | 2259.75 | G300E | 2902156.73 | 22.77 | G300E | 4446960.39 | 34.89
313 | Story5 | B10 | 32 MPa RC Beam (52.5 cm x 25 cm) | Beam | 32MPa | Concrete Rectangular | 250 | 525 | 1312.5 | 7037.5 | 0.92 | 2259.75 | G300E | 3029503 | 23.77 | G300E | 4492993.7 | 35.25
314 | Story5 | B11 | 32 MPa RC Beam (52.5 cm x 25 cm) | Beam | 32MPa | Concrete Rectangular | 250 | 525 | 1312.5 | 7037.5 | 0.92 | 2259.75 | G300E | 3732514.06 | 29.29 | G300E | 583715.98 | 4.58
315 | Story5 | B12 | 32 MPa RC Beam (52.5 cm x 25 cm) | Beam | 32MPa | Concrete Rectangular | 250 | 525 | 1312.5 | 7037.5 | 0.92 | 2259.75 | G300E | 2976569.27 | 23.36 | G300E | 1927878.48 | 15.13
316 | Story5 | B13 | 32 MPa RC Beam (52.5 cm x 25 cm) | Beam | 32MPa | Concrete Rectangular | 250 | 525 | 1312.5 | 7037.5 | 0.92 | 2259.75 | G300E | 3290910.94 | 25.82 | G300E | 3059119.44 | 24
317 | Story5 | B14 | 32 MPa RC Beam (52.5 cm x 25 cm) | Beam | 32MPa | Concrete Rectangular | 250 | 525 | 1312.5 | 7037.5 | 0.92 | 2259.75 | G300E | 2901615.38 | 22.77 | G300E | 3361290.67 | 26.37
318 | Story5 | B15 | 32 MPa RC Beam (52.5 cm x 25 cm) | Beam | 32MPa | Concrete Rectangular | 250 | 525 | 1312.5 | 7037.5 | 0.92 | 2259.75 | G300E | 2902156.73 | 22.77 | G300E | 4446960.39 | 34.89
319 | Story5 | B16 | 32 MPa RC Beam (52.5 cm x 25 cm) | Beam | 32MPa | Concrete Rectangular | 250 | 525 | 1312.5 | 7037.5 | 0.92 | 2259.75 | G300E | 3033455.73 | 23.8 | G300E | 2599959.73 | 20.4
320 | Story5 | B17 | 32 MPa RC Beam (52.5 cm x 25 cm) | Beam | 32MPa | Concrete Rectangular | 250 | 525 | 1312.5 | 7037.5 | 0.92 | 2259.75 | G300E | 3412307.81 | 26.77 | G300E | 2510157.27 | 19.7
321 | Story5 | B18 | 32 MPa RC Beam (52.5 cm x 25 cm) | Beam | 32MPa | Concrete Rectangular | 250 | 525 | 1312.5 | 7037.5 | 0.92 | 2259.75 | G300E | 3711988.02 | 29.13 | G300E | 628617.21 | 4.93
322 | Story5 | B19 | 32 MPa RC Beam (52.5 cm x 25 cm) | Beam | 32MPa | Concrete Rectangular | 250 | 525 | 1312.5 | 7037.5 | 0.92 | 2259.75 | G300E | 3733686.98 | 29.3 | G300E | 628617.21 | 4.93
323 | Story5 | B2 | 32 MPa RC Beam (52.5 cm x 25 cm) | Beam | 32MPa | Concrete Rectangular | 250 | 525 | 1312.5 | 7037.5 | 0.92 | 2259.75 | G300E | 2901615.38 | 22.77 | G300E | 3361290.67 | 26.37
324 | Story5 | B20 | 32 MPa RC Beam (52.5 cm x 25 cm) | Beam | 32MPa | Concrete Rectangular | 250 | 525 | 1312.5 | 7037.5 | 0.92 | 2259.75 | G300E | 3599974.48 | 28.25 | G300E | 628617.21 | 4.93
325 | Story5 | B21 | 32 MPa RC Beam (52.5 cm x 25 cm) | Beam | 32MPa | Concrete Rectangular | 250 | 525 | 1312.5 | 7037.5 | 0.92 | 2259.75 | G300E | 3553351.04 | 27.88 | G300E | 628617.21 | 4.93
326 | Story5 | B22 | 32 MPa RC Beam (52.5 cm x 25 cm) | Beam | 32MPa | Concrete Rectangular | 250 | 525 | 1312.5 | 7200 | 0.94 | 2311.93 | G300E | 3660000 | 28.72 | G300E | 2614056.3 | 20.51
327 | Story5 | B23 | 32 MPa RC Beam (52.5 cm x 25 cm) | Beam | 32MPa | Concrete Rectangular | 250 | 525 | 1312.5 | 7037.5 | 0.92 | 2259.75 | G300E | 3418465.62 | 26.82 | G300E | 1972779.71 | 15.48
328 | Story5 | B24 | 32 MPa RC Beam (52.5 cm x 25 cm) | Beam | 32MPa | Concrete Rectangular | 250 | 525 | 1312.5 | 7200 | 0.94 | 2311.93 | G300E | 3702600 | 29.05 | G300E | 3129756.3 | 24.56
329 | Story5 | B25 | 32 MPa RC Beam (52.5 cm x 25 cm) | Beam | 32MPa | Concrete Rectangular | 250 | 525 | 1312.5 | 7037.5 | 0.92 | 2259.75 | G300E | 3590297.92 | 28.17 | G300E | 628617.21 | 4.93
330 | Story5 | B26 | 32 MPa RC Beam (52.5 cm x 25 cm) | Beam | 32MPa | Concrete Rectangular | 250 | 525 | 1312.5 | 7037.5 | 0.92 | 2259.75 | G300E | 3632522.92 | 28.5 | G300E | 628617.21 | 4.93
331 | Story5 | B27 | 32 MPa RC Beam (52.5 cm x 25 cm) | Beam | 32MPa | Concrete Rectangular | 250 | 525 | 1312.5 | 7037.5 | 0.92 | 2259.75 | G300E | 3773859.38 | 29.61 | G300E | 628617.21 | 4.93
332 | Story5 | B28 | 32 MPa RC Beam (52.5 cm x 25 cm) | Beam | 32MPa | Concrete Rectangular | 250 | 525 | 1312.5 | 7037.5 | 0.92 | 2259.75 | G300E | 3712574.48 | 29.13 | G300E | 628617.21 | 4.93
333 | Story5 | B29 | 32 MPa RC Beam (52.5 cm x 25 cm) | Beam | 32MPa | Concrete Rectangular | 250 | 525 | 1312.5 | 7037.5 | 0.92 | 2259.75 | G300E | 3413480.73 | 26.78 | G300E | 2510157.27 | 19.7
334 | Story5 | B3 | 32 MPa RC Beam (52.5 cm x 25 cm) | Beam | 32MPa | Concrete Rectangular | 250 | 525 | 1312.5 | 7037.5 | 0.92 | 2259.75 | G300E | 3255136.98 | 25.54 | G300E | 3182238.52 | 24.97
335 | Story5 | B30 | 32 MPa RC Beam (52.5 cm x 25 cm) | Beam | 32MPa | Concrete Rectangular | 250 | 525 | 1312.5 | 7037.5 | 0.92 | 2259.75 | G300E | 3033455.73 | 23.8 | G300E | 2599959.73 | 20.4
336 | Story5 | B31 | 32 MPa RC Beam (52.5 cm x 25 cm) | Beam | 32MPa | Concrete Rectangular | 250 | 525 | 1312.5 | 7037.5 | 0.92 | 2259.75 | G300E | 2935720.19 | 23.03 | G300E | 3682175.5 | 28.89
337 | Story5 | B32 | 32 MPa RC Beam (52.5 cm x 25 cm) | Beam | 32MPa | Concrete Rectangular | 250 | 525 | 1312.5 | 7037.5 | 0.92 | 2259.75 | G300E | 3647184.38 | 28.62 | G300E | 1345599.69 | 10.56
338 | Story5 | B33 | 32 MPa RC Beam (52.5 cm x 25 cm) | Beam | 32MPa | Concrete Rectangular | 250 | 525 | 1312.5 | 7037.5 | 0.92 | 2259.75 | G300E | 3533704.69 | 27.73 | G300E | 628617.21 | 4.93
339 | Story5 | B34 | 32 MPa RC Beam (52.5 cm x 25 cm) | Beam | 32MPa | Concrete Rectangular | 250 | 525 | 1312.5 | 7037.5 | 0.92 | 2259.75 | G300E | 3587658.85 | 28.15 | G300E | 628617.21 | 4.93
340 | Story5 | B35 | 32 MPa RC Beam (52.5 cm x 25 cm) | Beam | 32MPa | Concrete Rectangular | 250 | 525 | 1312.5 | 7037.5 | 0.92 | 2259.75 | G300E | 3414360.42 | 26.79 | G300E | 1972779.71 | 15.48
341 | Story5 | B36 | 32 MPa RC Beam (52.5 cm x 25 cm) | Beam | 32MPa | Concrete Rectangular | 250 | 525 | 1312.5 | 7200 | 0.94 | 2311.93 | G300E | 3652200 | 28.66 | G300E | 2659994.33 | 20.87
342 | Story5 | B4 | 32 MPa RC Beam (52.5 cm x 25 cm) | Beam | 32MPa | Concrete Rectangular | 250 | 525 | 1312.5 | 7037.5 | 0.92 | 2259.75 | G300E | 2952231.25 | 23.16 | G300E | 1927878.48 | 15.13
343 | Story5 | B40 | 32 MPa RC Beam (52.5 cm x 25 cm) | Beam | 32MPa | Concrete Rectangular | 250 | 525 | 1312.5 | 7037.5 | 0.92 | 2259.75 | G300E | 3610530.73 | 28.33 | G300E | 2767980.04 | 21.72
344 | Story5 | B41 | 32 MPa RC Beam (52.5 cm x 25 cm) | Beam | 32MPa | Concrete Rectangular | 250 | 525 | 1312.5 | 7037.5 | 0.92 | 2259.75 | G300E | 3414360.42 | 26.79 | G300E | 1972779.71 | 15.48
345 | Story5 | B42 | 32 MPa RC Beam (52.5 cm x 25 cm) | Beam | 32MPa | Concrete Rectangular | 250 | 525 | 1312.5 | 7037.5 | 0.92 | 2259.75 | G300E | 3588538.54 | 28.16 | G300E | 628617.21 | 4.93
346 | Story5 | B43 | 32 MPa RC Beam (52.5 cm x 25 cm) | Beam | 32MPa | Concrete Rectangular | 250 | 525 | 1312.5 | 7037.5 | 0.92 | 2259.75 | G300E | 3532825 | 27.72 | G300E | 628617.21 | 4.93
347 | Story5 | B44 | 32 MPa RC Beam (52.5 cm x 25 cm) | Beam | 32MPa | Concrete Rectangular | 250 | 525 | 1312.5 | 7037.5 | 0.92 | 2259.75 | G300E | 3647184.38 | 28.62 | G300E | 1345599.69 | 10.56
348 | Story5 | B45 | 32 MPa RC Beam (52.5 cm x 25 cm) | Beam | 32MPa | Concrete Rectangular | 250 | 525 | 1312.5 | 7037.5 | 0.92 | 2259.75 | G300E | 2935720.19 | 23.03 | G300E | 3682175.5 | 28.89
349 | Story5 | B46 | 32 MPa RC Beam (52.5 cm x 25 cm) | Beam | 32MPa | Concrete Rectangular | 250 | 525 | 1312.5 | 7037.5 | 0.92 | 2259.75 | G300E | 3033455.73 | 23.8 | G300E | 2599959.73 | 20.4
350 | Story5 | B47 | 32 MPa RC Beam (52.5 cm x 25 cm) | Beam | 32MPa | Concrete Rectangular | 250 | 525 | 1312.5 | 7037.5 | 0.92 | 2259.75 | G300E | 3647184.38 | 28.62 | G300E | 1345599.69 | 10.56
351 | Story5 | B48 | 32 MPa RC Beam (52.5 cm x 25 cm) | Beam | 32MPa | Concrete Rectangular | 250 | 525 | 1312.5 | 7037.5 | 0.92 | 2259.75 | G300E | 3712574.48 | 29.13 | G300E | 628617.21 | 4.93
352 | Story5 | B49 | 32 MPa RC Beam (52.5 cm x 25 cm) | Beam | 32MPa | Concrete Rectangular | 250 | 525 | 1312.5 | 7037.5 | 0.92 | 2259.75 | G300E | 3588538.54 | 28.16 | G300E | 628617.21 | 4.93
353 | Story5 | B5 | 32 MPa RC Beam (52.5 cm x 25 cm) | Beam | 32MPa | Concrete Rectangular | 250 | 525 | 1312.5 | 7037.5 | 0.92 | 2259.75 | G300E | 3701431.77 | 29.04 | G300E | 583715.98 | 4.58
354 | Story5 | B50 | 32 MPa RC Beam (52.5 cm x 25 cm) | Beam | 32MPa | Concrete Rectangular | 250 | 525 | 1312.5 | 7037.5 | 0.92 | 2259.75 | G300E | 3632522.92 | 28.5 | G300E | 628617.21 | 4.93
355 | Story5 | B51 | 32 MPa RC Beam (52.5 cm x 25 cm) | Beam | 32MPa | Concrete Rectangular | 250 | 525 | 1312.5 | 7200 | 0.94 | 2311.93 | G300E | 3693900 | 28.98 | G300E | 2831894.32 | 22.22
356 | Story5 | B52 | 32 MPa RC Beam (52.5 cm x 25 cm) | Beam | 32MPa | Concrete Rectangular | 250 | 525 | 1312.5 | 7037.5 | 0.92 | 2259.75 | G300E | 3616981.77 | 28.38 | G300E | 3059119.44 | 24
357 | Story5 | B54 | 32 MPa RC Beam (52.5 cm x 25 cm) | Beam | 32MPa | Concrete Rectangular | 250 | 525 | 1312.5 | 7037.5 | 0.92 | 2259.75 | G300E | 3619034.38 | 28.4 | G300E | 3059119.44 | 24
358 | Story5 | B55 | 32 MPa RC Beam (52.5 cm x 25 cm) | Beam | 32MPa | Concrete Rectangular | 250 | 525 | 1312.5 | 7037.5 | 0.92 | 2259.75 | G300E | 3610530.73 | 28.33 | G300E | 2767980.04 | 21.72
359 | Story5 | B56 | 32 MPa RC Beam (52.5 cm x 25 cm) | Beam | 32MPa | Concrete Rectangular | 250 | 525 | 1312.5 | 7037.5 | 0.92 | 2259.75 | G300E | 3632522.92 | 28.5 | G300E | 628617.21 | 4.93
360 | Story5 | B57 | 32 MPa RC Beam (52.5 cm x 25 cm) | Beam | 32MPa | Concrete Rectangular | 250 | 525 | 1312.5 | 7037.5 | 0.92 | 2259.75 | G300E | 3588538.54 | 28.16 | G300E | 628617.21 | 4.93
361 | Story5 | B58 | 32 MPa RC Beam (52.5 cm x 25 cm) | Beam | 32MPa | Concrete Rectangular | 250 | 525 | 1312.5 | 7037.5 | 0.92 | 2259.75 | G300E | 3712574.48 | 29.13 | G300E | 628617.21 | 4.93
362 | Story5 | B59 | 32 MPa RC Beam (52.5 cm x 25 cm) | Beam | 32MPa | Concrete Rectangular | 250 | 525 | 1312.5 | 7037.5 | 0.92 | 2259.75 | G300E | 3647184.38 | 28.62 | G300E | 1345599.69 | 10.56
363 | Story5 | B6 | 32 MPa RC Beam (52.5 cm x 25 cm) | Beam | 32MPa | Concrete Rectangular | 250 | 525 | 1312.5 | 7037.5 | 0.92 | 2259.75 | G300E | 3141258.5 | 24.65 | G300E | 4492993.7 | 35.25
364 | Story5 | B60 | 32 MPa RC Beam (52.5 cm x 25 cm) | Beam | 32MPa | Concrete Rectangular | 250 | 525 | 1312.5 | 7037.5 | 0.92 | 2259.75 | G300E | 3033455.73 | 23.8 | G300E | 2599959.73 | 20.4
365 | Story5 | B61 | 32 MPa RC Beam (52.5 cm x 25 cm) | Beam | 32MPa | Concrete Rectangular | 250 | 525 | 1312.5 | 7037.5 | 0.92 | 2259.75 | G300E | 2902156.73 | 22.77 | G300E | 4446960.39 | 34.89
366 | Story5 | B62 | 32 MPa RC Beam (52.5 cm x 25 cm) | Beam | 32MPa | Concrete Rectangular | 250 | 525 | 1312.5 | 7037.5 | 0.92 | 2259.75 | G300E | 3413480.73 | 26.78 | G300E | 2510157.27 | 19.7
367 | Story5 | B63 | 32 MPa RC Beam (52.5 cm x 25 cm) | Beam | 32MPa | Concrete Rectangular | 250 | 525 | 1312.5 | 7037.5 | 0.92 | 2259.75 | G300E | 3290910.94 | 25.82 | G300E | 3059119.44 | 24
368 | Story5 | B64 | 32 MPa RC Beam (52.5 cm x 25 cm) | Beam | 32MPa | Concrete Rectangular | 250 | 525 | 1312.5 | 7037.5 | 0.92 | 2259.75 | G300E | 3773859.38 | 29.61 | G300E | 628617.21 | 4.93
369 | Story5 | B65 | 32 MPa RC Beam (52.5 cm x 25 cm) | Beam | 32MPa | Concrete Rectangular | 250 | 525 | 1312.5 | 7037.5 | 0.92 | 2259.75 | G300E | 3732220.83 | 29.28 | G300E | 583715.98 | 4.58
370 | Story5 | B66 | 32 MPa RC Beam (52.5 cm x 25 cm) | Beam | 32MPa | Concrete Rectangular | 250 | 525 | 1312.5 | 7037.5 | 0.92 | 2259.75 | G300E | 3590591.15 | 28.17 | G300E | 628617.21 | 4.93
371 | Story5 | B67 | 32 MPa RC Beam (52.5 cm x 25 cm) | Beam | 32MPa | Concrete Rectangular | 250 | 525 | 1312.5 | 7037.5 | 0.92 | 2259.75 | G300E | 3731634.38 | 29.28 | G300E | 2140800.02 | 16.8
372 | Story5 | B68 | 32 MPa RC Beam (52.5 cm x 25 cm) | Beam | 32MPa | Concrete Rectangular | 250 | 525 | 1312.5 | 7037.5 | 0.92 | 2259.75 | G300E | 3418465.62 | 26.82 | G300E | 1972779.71 | 15.48
373 | Story5 | B69 | 32 MPa RC Beam (52.5 cm x 25 cm) | Beam | 32MPa | Concrete Rectangular | 250 | 525 | 1312.5 | 7037.5 | 0.92 | 2259.75 | G300E | 3731634.38 | 29.28 | G300E | 2140800.02 | 16.8
374 | Story5 | B7 | 32 MPa RC Beam (52.5 cm x 25 cm) | Beam | 32MPa | Concrete Rectangular | 250 | 525 | 1312.5 | 7037.5 | 0.92 | 2259.75 | G300E | 3731341.15 | 29.28 | G300E | 1972779.71 | 15.48
375 | Story5 | B70 | 32 MPa RC Beam (52.5 cm x 25 cm) | Beam | 32MPa | Concrete Rectangular | 250 | 525 | 1312.5 | 7037.5 | 0.92 | 2259.75 | G300E | 3590297.92 | 28.17 | G300E | 628617.21 | 4.93
376 | Story5 | B71 | 32 MPa RC Beam (52.5 cm x 25 cm) | Beam | 32MPa | Concrete Rectangular | 250 | 525 | 1312.5 | 7037.5 | 0.92 | 2259.75 | G300E | 3732514.06 | 29.29 | G300E | 583715.98 | 4.58
377 | Story5 | B72 | 32 MPa RC Beam (52.5 cm x 25 cm) | Beam | 32MPa | Concrete Rectangular | 250 | 525 | 1312.5 | 7037.5 | 0.92 | 2259.75 | G300E | 3773859.38 | 29.61 | G300E | 628617.21 | 4.93
378 | Story5 | B73 | 32 MPa RC Beam (52.5 cm x 25 cm) | Beam | 32MPa | Concrete Rectangular | 250 | 525 | 1312.5 | 7037.5 | 0.92 | 2259.75 | G300E | 3290910.94 | 25.82 | G300E | 3059119.44 | 24
379 | Story5 | B74 | 32 MPa RC Beam (52.5 cm x 25 cm) | Beam | 32MPa | Concrete Rectangular | 250 | 525 | 1312.5 | 7037.5 | 0.92 | 2259.75 | G300E | 3413480.73 | 26.78 | G300E | 2510157.27 | 19.7
380 | Story5 | B75 | 32 MPa RC Beam (52.5 cm x 25 cm) | Beam | 32MPa | Concrete Rectangular | 250 | 525 | 1312.5 | 7037.5 | 0.92 | 2259.75 | G300E | 2902156.73 | 22.77 | G300E | 4446960.39 | 34.89
381 | Story5 | B76 | 32 MPa RC Beam (52.5 cm x 25 cm) | Beam | 32MPa | Concrete Rectangular | 250 | 525 | 1312.5 | 7037.5 | 0.92 | 2259.75 | G300E | 2901615.38 | 22.77 | G300E | 3361290.67 | 26.37
382 | Story5 | B77 | 32 MPa RC Beam (52.5 cm x 25 cm) | Beam | 32MPa | Concrete Rectangular | 250 | 525 | 1312.5 | 7037.5 | 0.92 | 2259.75 | G300E | 2976569.27 | 23.36 | G300E | 1927878.48 | 15.13
383 | Story5 | B78 | 32 MPa RC Beam (52.5 cm x 25 cm) | Beam | 32MPa | Concrete Rectangular | 250 | 525 | 1312.5 | 7037.5 | 0.92 | 2259.75 | G300E | 3141821.5 | 24.65 | G300E | 4492993.7 | 35.25
384 | Story5 | B79 | 32 MPa RC Beam (52.5 cm x 25 cm) | Beam | 32MPa | Concrete Rectangular | 250 | 525 | 1312.5 | 7037.5 | 0.92 | 2259.75 | G300E | 2960441.67 | 23.23 | G300E | 3316942.21 | 26.03
385 | Story5 | B8 | 32 MPa RC Beam (52.5 cm x 25 cm) | Beam | 32MPa | Concrete Rectangular | 250 | 525 | 1312.5 | 7037.5 | 0.92 | 2259.75 | G300E | 2961028.12 | 23.23 | G300E | 3316942.21 | 26.03
386 | Story5 | B80 | 32 MPa RC Beam (52.5 cm x 25 cm) | Beam | 32MPa | Concrete Rectangular | 250 | 525 | 1312.5 | 7037.5 | 0.92 | 2259.75 | G300E | 3029503 | 23.77 | G300E | 4492993.7 | 35.25
387 | Story5 | B81 | 32 MPa RC Beam (52.5 cm x 25 cm) | Beam | 32MPa | Concrete Rectangular | 250 | 525 | 1312.5 | 7037.5 | 0.92 | 2259.75 | G300E | 2976569.27 | 23.36 | G300E | 1927878.48 | 15.13
388 | Story5 | B82 | 32 MPa RC Beam (52.5 cm x 25 cm) | Beam | 32MPa | Concrete Rectangular | 250 | 525 | 1312.5 | 7037.5 | 0.92 | 2259.75 | G300E | 2901615.38 | 22.77 | G300E | 3361290.67 | 26.37
389 | Story5 | B9 | 32 MPa RC Beam (52.5 cm x 25 cm) | Beam | 32MPa | Concrete Rectangular | 250 | 525 | 1312.5 | 7037.5 | 0.92 | 2259.75 | G300E | 3731634.38 | 29.28 | G300E | 2140800.02 | 16.8
390 | Story6 | B1 | 32 MPa RC Beam (52.5 cm x 25 cm) | Beam | 32MPa | Concrete Rectangular | 250 | 525 | 1312.5 | 7037.5 | 0.92 | 2259.75 | G300E | 3332549.48 | 26.15 | G300E | 4667299.69 | 36.62
391 | Story6 | B10 | 32 MPa RC Beam (52.5 cm x 25 cm) | Beam | 32MPa | Concrete Rectangular | 250 | 525 | 1312.5 | 7037.5 | 0.92 | 2259.75 | G300E | 2924667.71 | 22.95 | G300E | 3652982.84 | 28.66
392 | Story6 | B11 | 32 MPa RC Beam (52.5 cm x 25 cm) | Beam | 32MPa | Concrete Rectangular | 250 | 525 | 1312.5 | 7037.5 | 0.92 | 2259.75 | G300E | 3717852.6 | 29.17 | G300E | 538814.75 | 4.23
393 | Story6 | B12 | 32 MPa RC Beam (52.5 cm x 25 cm) | Beam | 32MPa | Concrete Rectangular | 250 | 525 | 1312.5 | 7037.5 | 0.92 | 2259.75 | G300E | 3083597.92 | 24.2 | G300E | 3316942.21 | 26.03
394 | Story6 | B13 | 32 MPa RC Beam (52.5 cm x 25 cm) | Beam | 32MPa | Concrete Rectangular | 250 | 525 | 1312.5 | 7037.5 | 0.92 | 2259.75 | G300E | 3708176.04 | 29.1 | G300E | 538814.75 | 4.23
395 | Story6 | B14 | 32 MPa RC Beam (52.5 cm x 25 cm) | Beam | 32MPa | Concrete Rectangular | 250 | 525 | 1312.5 | 7037.5 | 0.92 | 2259.75 | G300E | 3336654.69 | 26.18 | G300E | 4617706.79 | 36.23
396 | Story6 | B15 | 32 MPa RC Beam (52.5 cm x 25 cm) | Beam | 32MPa | Concrete Rectangular | 250 | 525 | 1312.5 | 7037.5 | 0.92 | 2259.75 | G300E | 3332549.48 | 26.15 | G300E | 4667299.69 | 36.62
397 | Story6 | B16 | 32 MPa RC Beam (52.5 cm x 25 cm) | Beam | 32MPa | Concrete Rectangular | 250 | 525 | 1312.5 | 7037.5 | 0.92 | 2259.75 | G300E | 2919096.35 | 22.9 | G300E | 3148921.9 | 24.71
398 | Story6 | B17 | 32 MPa RC Beam (52.5 cm x 25 cm) | Beam | 32MPa | Concrete Rectangular | 250 | 525 | 1312.5 | 7037.5 | 0.92 | 2259.75 | G300E | 3729875 | 29.27 | G300E | 538814.75 | 4.23
399 | Story6 | B18 | 32 MPa RC Beam (52.5 cm x 25 cm) | Beam | 32MPa | Concrete Rectangular | 250 | 525 | 1312.5 | 7037.5 | 0.92 | 2259.75 | G300E | 3796144.79 | 29.79 | G300E | 673518.44 | 5.28
400 | Story6 | B19 | 32 MPa RC Beam (52.5 cm x 25 cm) | Beam | 32MPa | Concrete Rectangular | 250 | 525 | 1312.5 | 7037.5 | 0.92 | 2259.75 | G300E | 3798490.62 | 29.8 | G300E | 673518.44 | 5.28
401 | Story6 | B2 | 32 MPa RC Beam (52.5 cm x 25 cm) | Beam | 32MPa | Concrete Rectangular | 250 | 525 | 1312.5 | 7037.5 | 0.92 | 2259.75 | G300E | 3336068.23 | 26.18 | G300E | 4617706.79 | 36.23
402 | Story6 | B20 | 32 MPa RC Beam (52.5 cm x 25 cm) | Beam | 32MPa | Concrete Rectangular | 250 | 525 | 1312.5 | 7037.5 | 0.92 | 2259.75 | G300E | 3586485.94 | 28.14 | G300E | 628617.21 | 4.93
403 | Story6 | B21 | 32 MPa RC Beam (52.5 cm x 25 cm) | Beam | 32MPa | Concrete Rectangular | 250 | 525 | 1312.5 | 7037.5 | 0.92 | 2259.75 | G300E | 3652169.27 | 28.66 | G300E | 628617.21 | 4.93
404 | Story6 | B22 | 32 MPa RC Beam (52.5 cm x 25 cm) | Beam | 32MPa | Concrete Rectangular | 250 | 525 | 1312.5 | 7200 | 0.94 | 2311.93 | G300E | 3717000 | 29.16 | G300E | 1284794.32 | 10.08
405 | Story6 | B23 | 32 MPa RC Beam (52.5 cm x 25 cm) | Beam | 32MPa | Concrete Rectangular | 250 | 525 | 1312.5 | 7037.5 | 0.92 | 2259.75 | G300E | 3393247.92 | 26.62 | G300E | 538814.75 | 4.23
406 | Story6 | B24 | 32 MPa RC Beam (52.5 cm x 25 cm) | Beam | 32MPa | Concrete Rectangular | 250 | 525 | 1312.5 | 7200 | 0.94 | 2311.93 | G300E | 3716100 | 29.16 | G300E | 1284794.32 | 10.08
407 | Story6 | B25 | 32 MPa RC Beam (52.5 cm x 25 cm) | Beam | 32MPa | Concrete Rectangular | 250 | 525 | 1312.5 | 7037.5 | 0.92 | 2259.75 | G300E | 3652462.5 | 28.66 | G300E | 628617.21 | 4.93
408 | Story6 | B26 | 32 MPa RC Beam (52.5 cm x 25 cm) | Beam | 32MPa | Concrete Rectangular | 250 | 525 | 1312.5 | 7037.5 | 0.92 | 2259.75 | G300E | 3586779.17 | 28.14 | G300E | 628617.21 | 4.93
409 | Story6 | B27 | 32 MPa RC Beam (52.5 cm x 25 cm) | Beam | 32MPa | Concrete Rectangular | 250 | 525 | 1312.5 | 7037.5 | 0.92 | 2259.75 | G300E | 3798490.62 | 29.8 | G300E | 673518.44 | 5.28
410 | Story6 | B28 | 32 MPa RC Beam (52.5 cm x 25 cm) | Beam | 32MPa | Concrete Rectangular | 250 | 525 | 1312.5 | 7037.5 | 0.92 | 2259.75 | G300E | 3796144.79 | 29.79 | G300E | 673518.44 | 5.28
411 | Story6 | B29 | 32 MPa RC Beam (52.5 cm x 25 cm) | Beam | 32MPa | Concrete Rectangular | 250 | 525 | 1312.5 | 7037.5 | 0.92 | 2259.75 | G300E | 3729581.77 | 29.26 | G300E | 538814.75 | 4.23
412 | Story6 | B3 | 32 MPa RC Beam (52.5 cm x 25 cm) | Beam | 32MPa | Concrete Rectangular | 250 | 525 | 1312.5 | 7037.5 | 0.92 | 2259.75 | G300E | 3709055.73 | 29.1 | G300E | 538814.75 | 4.23
413 | Story6 | B30 | 32 MPa RC Beam (52.5 cm x 25 cm) | Beam | 32MPa | Concrete Rectangular | 250 | 525 | 1312.5 | 7037.5 | 0.92 | 2259.75 | G300E | 2919096.35 | 22.9 | G300E | 3148921.9 | 24.71
414 | Story6 | B31 | 32 MPa RC Beam (52.5 cm x 25 cm) | Beam | 32MPa | Concrete Rectangular | 250 | 525 | 1312.5 | 7037.5 | 0.92 | 2259.75 | G300E | 3143416.67 | 24.66 | G300E | 3094451.5 | 24.28
415 | Story6 | B32 | 32 MPa RC Beam (52.5 cm x 25 cm) | Beam | 32MPa | Concrete Rectangular | 250 | 525 | 1312.5 | 7037.5 | 0.92 | 2259.75 | G300E | 3234610.94 | 25.38 | G300E | 3227139.75 | 25.32
416 | Story6 | B33 | 32 MPa RC Beam (52.5 cm x 25 cm) | Beam | 32MPa | Concrete Rectangular | 250 | 525 | 1312.5 | 7037.5 | 0.92 | 2259.75 | G300E | 3617275 | 28.38 | G300E | 628617.21 | 4.93
417 | Story6 | B34 | 32 MPa RC Beam (52.5 cm x 25 cm) | Beam | 32MPa | Concrete Rectangular | 250 | 525 | 1312.5 | 7037.5 | 0.92 | 2259.75 | G300E | 3531065.62 | 27.71 | G300E | 583715.98 | 4.58
418 | Story6 | B35 | 32 MPa RC Beam (52.5 cm x 25 cm) | Beam | 32MPa | Concrete Rectangular | 250 | 525 | 1312.5 | 7037.5 | 0.92 | 2259.75 | G300E | 3401751.56 | 26.69 | G300E | 1972779.71 | 15.48
419 | Story6 | B36 | 32 MPa RC Beam (52.5 cm x 25 cm) | Beam | 32MPa | Concrete Rectangular | 250 | 525 | 1312.5 | 7200 | 0.94 | 2311.93 | G300E | 3709800 | 29.11 | G300E | 3003794.32 | 23.57
420 | Story6 | B4 | 32 MPa RC Beam (52.5 cm x 25 cm) | Beam | 32MPa | Concrete Rectangular | 250 | 525 | 1312.5 | 7037.5 | 0.92 | 2259.75 | G300E | 3083597.92 | 24.2 | G300E | 3316942.21 | 26.03
421 | Story6 | B40 | 32 MPa RC Beam (52.5 cm x 25 cm) | Beam | 32MPa | Concrete Rectangular | 250 | 525 | 1312.5 | 7037.5 | 0.92 | 2259.75 | G300E | 3625485.42 | 28.45 | G300E | 2936000.36 | 23.04
422 | Story6 | B41 | 32 MPa RC Beam (52.5 cm x 25 cm) | Beam | 32MPa | Concrete Rectangular | 250 | 525 | 1312.5 | 7037.5 | 0.92 | 2259.75 | G300E | 3401458.33 | 26.69 | G300E | 1972779.71 | 15.48
423 | Story6 | B42 | 32 MPa RC Beam (52.5 cm x 25 cm) | Beam | 32MPa | Concrete Rectangular | 250 | 525 | 1312.5 | 7037.5 | 0.92 | 2259.75 | G300E | 3530772.4 | 27.7 | G300E | 583715.98 | 4.58
424 | Story6 | B43 | 32 MPa RC Beam (52.5 cm x 25 cm) | Beam | 32MPa | Concrete Rectangular | 250 | 525 | 1312.5 | 7037.5 | 0.92 | 2259.75 | G300E | 3617275 | 28.38 | G300E | 628617.21 | 4.93
425 | Story6 | B44 | 32 MPa RC Beam (52.5 cm x 25 cm) | Beam | 32MPa | Concrete Rectangular | 250 | 525 | 1312.5 | 7037.5 | 0.92 | 2259.75 | G300E | 3234610.94 | 25.38 | G300E | 3227139.75 | 25.32
426 | Story6 | B45 | 32 MPa RC Beam (52.5 cm x 25 cm) | Beam | 32MPa | Concrete Rectangular | 250 | 525 | 1312.5 | 7037.5 | 0.92 | 2259.75 | G300E | 2946953.12 | 23.12 | G300E | 3094451.5 | 24.28
427 | Story6 | B46 | 32 MPa RC Beam (52.5 cm x 25 cm) | Beam | 32MPa | Concrete Rectangular | 250 | 525 | 1312.5 | 7037.5 | 0.92 | 2259.75 | G300E | 2919096.35 | 22.9 | G300E | 3148921.9 | 24.71
428 | Story6 | B47 | 32 MPa RC Beam (52.5 cm x 25 cm) | Beam | 32MPa | Concrete Rectangular | 250 | 525 | 1312.5 | 7037.5 | 0.92 | 2259.75 | G300E | 3234610.94 | 25.38 | G300E | 3227139.75 | 25.32
429 | Story6 | B48 | 32 MPa RC Beam (52.5 cm x 25 cm) | Beam | 32MPa | Concrete Rectangular | 250 | 525 | 1312.5 | 7037.5 | 0.92 | 2259.75 | G300E | 3796144.79 | 29.79 | G300E | 673518.44 | 5.28
430 | Story6 | B49 | 32 MPa RC Beam (52.5 cm x 25 cm) | Beam | 32MPa | Concrete Rectangular | 250 | 525 | 1312.5 | 7037.5 | 0.92 | 2259.75 | G300E | 3530479.17 | 27.7 | G300E | 583715.98 | 4.58
431 | Story6 | B5 | 32 MPa RC Beam (52.5 cm x 25 cm) | Beam | 32MPa | Concrete Rectangular | 250 | 525 | 1312.5 | 7037.5 | 0.92 | 2259.75 | G300E | 3716972.92 | 29.16 | G300E | 538814.75 | 4.23
432 | Story6 | B50 | 32 MPa RC Beam (52.5 cm x 25 cm) | Beam | 32MPa | Concrete Rectangular | 250 | 525 | 1312.5 | 7037.5 | 0.92 | 2259.75 | G300E | 3586485.94 | 28.14 | G300E | 628617.21 | 4.93
433 | Story6 | B51 | 32 MPa RC Beam (52.5 cm x 25 cm) | Beam | 32MPa | Concrete Rectangular | 250 | 525 | 1312.5 | 7200 | 0.94 | 2311.93 | G300E | 3709200 | 29.1 | G300E | 3003794.32 | 23.57
434 | Story6 | B52 | 32 MPa RC Beam (52.5 cm x 25 cm) | Beam | 32MPa | Concrete Rectangular | 250 | 525 | 1312.5 | 7037.5 | 0.92 | 2259.75 | G300E | 3633695.83 | 28.51 | G300E | 1255797.23 | 9.85
435 | Story6 | B54 | 32 MPa RC Beam (52.5 cm x 25 cm) | Beam | 32MPa | Concrete Rectangular | 250 | 525 | 1312.5 | 7037.5 | 0.92 | 2259.75 | G300E | 3632229.69 | 28.5 | G300E | 1255797.23 | 9.85
436 | Story6 | B55 | 32 MPa RC Beam (52.5 cm x 25 cm) | Beam | 32MPa | Concrete Rectangular | 250 | 525 | 1312.5 | 7037.5 | 0.92 | 2259.75 | G300E | 3624898.96 | 28.44 | G300E | 2936000.36 | 23.04
437 | Story6 | B56 | 32 MPa RC Beam (52.5 cm x 25 cm) | Beam | 32MPa | Concrete Rectangular | 250 | 525 | 1312.5 | 7037.5 | 0.92 | 2259.75 | G300E | 3586485.94 | 28.14 | G300E | 628617.21 | 4.93
438 | Story6 | B57 | 32 MPa RC Beam (52.5 cm x 25 cm) | Beam | 32MPa | Concrete Rectangular | 250 | 525 | 1312.5 | 7037.5 | 0.92 | 2259.75 | G300E | 3530772.4 | 27.7 | G300E | 583715.98 | 4.58
439 | Story6 | B58 | 32 MPa RC Beam (52.5 cm x 25 cm) | Beam | 32MPa | Concrete Rectangular | 250 | 525 | 1312.5 | 7037.5 | 0.92 | 2259.75 | G300E | 3796144.79 | 29.79 | G300E | 673518.44 | 5.28
440 | Story6 | B59 | 32 MPa RC Beam (52.5 cm x 25 cm) | Beam | 32MPa | Concrete Rectangular | 250 | 525 | 1312.5 | 7037.5 | 0.92 | 2259.75 | G300E | 3234610.94 | 25.38 | G300E | 3227139.75 | 25.32
441 | Story6 | B6 | 32 MPa RC Beam (52.5 cm x 25 cm) | Beam | 32MPa | Concrete Rectangular | 250 | 525 | 1312.5 | 7037.5 | 0.92 | 2259.75 | G300E | 2924960.94 | 22.95 | G300E | 3652982.84 | 28.66
442 | Story6 | B60 | 32 MPa RC Beam (52.5 cm x 25 cm) | Beam | 32MPa | Concrete Rectangular | 250 | 525 | 1312.5 | 7037.5 | 0.92 | 2259.75 | G300E | 2919096.35 | 22.9 | G300E | 3148921.9 | 24.71
443 | Story6 | B61 | 32 MPa RC Beam (52.5 cm x 25 cm) | Beam | 32MPa | Concrete Rectangular | 250 | 525 | 1312.5 | 7037.5 | 0.92 | 2259.75 | G300E | 3332549.48 | 26.15 | G300E | 4667299.69 | 36.62
444 | Story6 | B62 | 32 MPa RC Beam (52.5 cm x 25 cm) | Beam | 32MPa | Concrete Rectangular | 250 | 525 | 1312.5 | 7037.5 | 0.92 | 2259.75 | G300E | 3729581.77 | 29.26 | G300E | 538814.75 | 4.23
445 | Story6 | B63 | 32 MPa RC Beam (52.5 cm x 25 cm) | Beam | 32MPa | Concrete Rectangular | 250 | 525 | 1312.5 | 7037.5 | 0.92 | 2259.75 | G300E | 3708176.04 | 29.1 | G300E | 538814.75 | 4.23
446 | Story6 | B64 | 32 MPa RC Beam (52.5 cm x 25 cm) | Beam | 32MPa | Concrete Rectangular | 250 | 525 | 1312.5 | 7037.5 | 0.92 | 2259.75 | G300E | 3798490.62 | 29.8 | G300E | 673518.44 | 5.28
447 | Story6 | B65 | 32 MPa RC Beam (52.5 cm x 25 cm) | Beam | 32MPa | Concrete Rectangular | 250 | 525 | 1312.5 | 7037.5 | 0.92 | 2259.75 | G300E | 3717852.6 | 29.17 | G300E | 538814.75 | 4.23
448 | Story6 | B66 | 32 MPa RC Beam (52.5 cm x 25 cm) | Beam | 32MPa | Concrete Rectangular | 250 | 525 | 1312.5 | 7037.5 | 0.92 | 2259.75 | G300E | 3652169.27 | 28.66 | G300E | 628617.21 | 4.93
449 | Story6 | B67 | 32 MPa RC Beam (52.5 cm x 25 cm) | Beam | 32MPa | Concrete Rectangular | 250 | 525 | 1312.5 | 7037.5 | 0.92 | 2259.75 | G300E | 3282700.52 | 25.76 | G300E | 493913.52 | 3.88
450 | Story6 | B68 | 32 MPa RC Beam (52.5 cm x 25 cm) | Beam | 32MPa | Concrete Rectangular | 250 | 525 | 1312.5 | 7037.5 | 0.92 | 2259.75 | G300E | 3392661.46 | 26.62 | G300E | 538814.75 | 4.23
451 | Story6 | B69 | 32 MPa RC Beam (52.5 cm x 25 cm) | Beam | 32MPa | Concrete Rectangular | 250 | 525 | 1312.5 | 7037.5 | 0.92 | 2259.75 | G300E | 3282993.75 | 25.76 | G300E | 493913.52 | 3.88
452 | Story6 | B7 | 32 MPa RC Beam (52.5 cm x 25 cm) | Beam | 32MPa | Concrete Rectangular | 250 | 525 | 1312.5 | 7037.5 | 0.92 | 2259.75 | G300E | 3283873.44 | 25.77 | G300E | 493913.52 | 3.88
453 | Story6 | B70 | 32 MPa RC Beam (52.5 cm x 25 cm) | Beam | 32MPa | Concrete Rectangular | 250 | 525 | 1312.5 | 7037.5 | 0.92 | 2259.75 | G300E | 3652169.27 | 28.66 | G300E | 628617.21 | 4.93
454 | Story6 | B71 | 32 MPa RC Beam (52.5 cm x 25 cm) | Beam | 32MPa | Concrete Rectangular | 250 | 525 | 1312.5 | 7037.5 | 0.92 | 2259.75 | G300E | 3717852.6 | 29.17 | G300E | 538814.75 | 4.23
455 | Story6 | B72 | 32 MPa RC Beam (52.5 cm x 25 cm) | Beam | 32MPa | Concrete Rectangular | 250 | 525 | 1312.5 | 7037.5 | 0.92 | 2259.75 | G300E | 3798490.62 | 29.8 | G300E | 673518.44 | 5.28
456 | Story6 | B73 | 32 MPa RC Beam (52.5 cm x 25 cm) | Beam | 32MPa | Concrete Rectangular | 250 | 525 | 1312.5 | 7037.5 | 0.92 | 2259.75 | G300E | 3708176.04 | 29.1 | G300E | 538814.75 | 4.23
457 | Story6 | B74 | 32 MPa RC Beam (52.5 cm x 25 cm) | Beam | 32MPa | Concrete Rectangular | 250 | 525 | 1312.5 | 7037.5 | 0.92 | 2259.75 | G300E | 3729581.77 | 29.26 | G300E | 538814.75 | 4.23
458 | Story6 | B75 | 32 MPa RC Beam (52.5 cm x 25 cm) | Beam | 32MPa | Concrete Rectangular | 250 | 525 | 1312.5 | 7037.5 | 0.92 | 2259.75 | G300E | 3332549.48 | 26.15 | G300E | 4667299.69 | 36.62
459 | Story6 | B76 | 32 MPa RC Beam (52.5 cm x 25 cm) | Beam | 32MPa | Concrete Rectangular | 250 | 525 | 1312.5 | 7037.5 | 0.92 | 2259.75 | G300E | 3336654.69 | 26.18 | G300E | 4617706.79 | 36.23
460 | Story6 | B77 | 32 MPa RC Beam (52.5 cm x 25 cm) | Beam | 32MPa | Concrete Rectangular | 250 | 525 | 1312.5 | 7037.5 | 0.92 | 2259.75 | G300E | 3083597.92 | 24.2 | G300E | 3316942.21 | 26.03
461 | Story6 | B78 | 32 MPa RC Beam (52.5 cm x 25 cm) | Beam | 32MPa | Concrete Rectangular | 250 | 525 | 1312.5 | 7037.5 | 0.92 | 2259.75 | G300E | 2924667.71 | 22.95 | G300E | 3652982.84 | 28.66
462 | Story6 | B79 | 32 MPa RC Beam (52.5 cm x 25 cm) | Beam | 32MPa | Concrete Rectangular | 250 | 525 | 1312.5 | 7037.5 | 0.92 | 2259.75 | G300E | 3159251.04 | 24.79 | G300E | 3087414 | 24.22
463 | Story6 | B8 | 32 MPa RC Beam (52.5 cm x 25 cm) | Beam | 32MPa | Concrete Rectangular | 250 | 525 | 1312.5 | 7037.5 | 0.92 | 2259.75 | G300E | 3355714.58 | 26.33 | G300E | 3087414 | 24.22
464 | Story6 | B80 | 32 MPa RC Beam (52.5 cm x 25 cm) | Beam | 32MPa | Concrete Rectangular | 250 | 525 | 1312.5 | 7037.5 | 0.92 | 2259.75 | G300E | 2924667.71 | 22.95 | G300E | 3652982.84 | 28.66
465 | Story6 | B81 | 32 MPa RC Beam (52.5 cm x 25 cm) | Beam | 32MPa | Concrete Rectangular | 250 | 525 | 1312.5 | 7037.5 | 0.92 | 2259.75 | G300E | 3083597.92 | 24.2 | G300E | 3316942.21 | 26.03
466 | Story6 | B82 | 32 MPa RC Beam (52.5 cm x 25 cm) | Beam | 32MPa | Concrete Rectangular | 250 | 525 | 1312.5 | 7037.5 | 0.92 | 2259.75 | G300E | 3336654.69 | 26.18 | G300E | 4617706.79 | 36.23
467 | Story6 | B9 | 32 MPa RC Beam (52.5 cm x 25 cm) | Beam | 32MPa | Concrete Rectangular | 250 | 525 | 1312.5 | 7037.5 | 0.92 | 2259.75 | G300E | 3282700.52 | 25.76 | G300E | 493913.52 | 3.88

## Columns
| Story | Label | Section | Structural_Element_Type | Material | Cross_Section_Type | Width_(mm) | Depth_(mm) | Area_(cm^2) | Length_(mm) | Volume_(m^3) | Mass_(kg) | Long._Rebar_Material | Long._Rebar_Volume_(mm^3) | Long._Rebar_Mass_(kg) | Tran._Rebar_Material | Tran._Rebar_Volume_(mm^3) | Tran._Rebar_Mass_(kg)
0 | Story1 | C1 | 32 MPa RC Column (40 cm x 40 cm) | Column | 32MPa | Concrete Rectangular | 400 | 400 | 1600 | 3100 | 0.5 | 1213.46 | G300E | 4960000 | 38.92 | G300E | 0 | 0
1 | Story1 | C10 | 32 MPa RC Column (40 cm x 40 cm) | Column | 32MPa | Concrete Rectangular | 400 | 400 | 1600 | 3100 | 0.5 | 1213.46 | G300E | 31654100 | 248.37 | G300E | 0 | 0
2 | Story1 | C11 | 32 MPa RC Column (40 cm x 40 cm) | Column | 32MPa | Concrete Rectangular | 400 | 400 | 1600 | 3100 | 0.5 | 1213.46 | G300E | 31570400 | 247.71 | G300E | 0 | 0
3 | Story1 | C12 | 32 MPa RC Column (40 cm x 40 cm) | Column | 32MPa | Concrete Rectangular | 400 | 400 | 1600 | 3100 | 0.5 | 1213.46 | G300E | 27502166.67 | 215.79 | G300E | 0 | 0
4 | Story1 | C13 | 32 MPa RC Column (40 cm x 40 cm) | Column | 32MPa | Concrete Rectangular | 400 | 400 | 1600 | 3100 | 0.5 | 1213.46 | G300E | 27637533.33 | 216.85 | G300E | 0 | 0
5 | Story1 | C14 | 32 MPa RC Column (40 cm x 40 cm) | Column | 32MPa | Concrete Rectangular | 400 | 400 | 1600 | 3100 | 0.5 | 1213.46 | G300E | 31284166.67 | 245.47 | G300E | 0 | 0
6 | Story1 | C15 | 32 MPa RC Column (40 cm x 40 cm) | Column | 32MPa | Concrete Rectangular | 400 | 400 | 1600 | 3100 | 0.5 | 1213.46 | G300E | 31784300 | 249.39 | G300E | 0 | 0
7 | Story1 | C16 | 32 MPa RC Column (40 cm x 40 cm) | Column | 32MPa | Concrete Rectangular | 400 | 400 | 1600 | 3100 | 0.5 | 1213.46 | G300E | 4960000 | 38.92 | G300E | 0 | 0
8 | Story1 | C17 | 32 MPa RC Column (40 cm x 40 cm) | Column | 32MPa | Concrete Rectangular | 400 | 400 | 1600 | 3100 | 0.5 | 1213.46 | G300E | 4960000 | 38.92 | G300E | 0 | 0
9 | Story1 | C18 | 32 MPa RC Column (40 cm x 40 cm) | Column | 32MPa | Concrete Rectangular | 400 | 400 | 1600 | 3100 | 0.5 | 1213.46 | G300E | 30370700 | 238.3 | G300E | 0 | 0
10 | Story1 | C19 | 32 MPa RC Column (40 cm x 40 cm) | Column | 32MPa | Concrete Rectangular | 400 | 400 | 1600 | 3100 | 0.5 | 1213.46 | G300E | 25212300 | 197.83 | G300E | 0 | 0
11 | Story1 | C2 | 32 MPa RC Column (40 cm x 40 cm) | Column | 32MPa | Concrete Rectangular | 400 | 400 | 1600 | 3100 | 0.5 | 1213.46 | G300E | 4960000 | 38.92 | G300E | 0 | 0
12 | Story1 | C22 | 32 MPa RC Column (40 cm x 40 cm) | Column | 32MPa | Concrete Rectangular | 400 | 400 | 1600 | 3100 | 0.5 | 1213.46 | G300E | 25354900 | 198.94 | G300E | 0 | 0
13 | Story1 | C23 | 32 MPa RC Column (40 cm x 40 cm) | Column | 32MPa | Concrete Rectangular | 400 | 400 | 1600 | 3100 | 0.5 | 1213.46 | G300E | 30374833.33 | 238.33 | G300E | 0 | 0
14 | Story1 | C24 | 32 MPa RC Column (40 cm x 40 cm) | Column | 32MPa | Concrete Rectangular | 400 | 400 | 1600 | 3100 | 0.5 | 1213.46 | G300E | 4960000 | 38.92 | G300E | 0 | 0
15 | Story1 | C25 | 32 MPa RC Column (40 cm x 40 cm) | Column | 32MPa | Concrete Rectangular | 400 | 400 | 1600 | 3100 | 0.5 | 1213.46 | G300E | 4960000 | 38.92 | G300E | 0 | 0
16 | Story1 | C26 | 32 MPa RC Column (40 cm x 40 cm) | Column | 32MPa | Concrete Rectangular | 400 | 400 | 1600 | 3100 | 0.5 | 1213.46 | G300E | 30376900 | 238.35 | G300E | 0 | 0
17 | Story1 | C27 | 32 MPa RC Column (40 cm x 40 cm) | Column | 32MPa | Concrete Rectangular | 400 | 400 | 1600 | 3100 | 0.5 | 1213.46 | G300E | 25354900 | 198.94 | G300E | 0 | 0
18 | Story1 | C3 | 32 MPa RC Column (40 cm x 40 cm) | Column | 32MPa | Concrete Rectangular | 400 | 400 | 1600 | 3100 | 0.5 | 1213.46 | G300E | 4960000 | 38.92 | G300E | 0 | 0
19 | Story1 | C30 | 32 MPa RC Column (40 cm x 40 cm) | Column | 32MPa | Concrete Rectangular | 400 | 400 | 1600 | 3100 | 0.5 | 1213.46 | G300E | 25354900 | 198.94 | G300E | 0 | 0
20 | Story1 | C31 | 32 MPa RC Column (40 cm x 40 cm) | Column | 32MPa | Concrete Rectangular | 400 | 400 | 1600 | 3100 | 0.5 | 1213.46 | G300E | 30375866.67 | 238.34 | G300E | 0 | 0
21 | Story1 | C32 | 32 MPa RC Column (40 cm x 40 cm) | Column | 32MPa | Concrete Rectangular | 400 | 400 | 1600 | 3100 | 0.5 | 1213.46 | G300E | 4960000 | 38.92 | G300E | 0 | 0
22 | Story1 | C33 | 32 MPa RC Column (40 cm x 40 cm) | Column | 32MPa | Concrete Rectangular | 400 | 400 | 1600 | 3100 | 0.5 | 1213.46 | G300E | 4960000 | 38.92 | G300E | 0 | 0
23 | Story1 | C34 | 32 MPa RC Column (40 cm x 40 cm) | Column | 32MPa | Concrete Rectangular | 400 | 400 | 1600 | 3100 | 0.5 | 1213.46 | G300E | 31784300 | 249.39 | G300E | 0 | 0
24 | Story1 | C35 | 32 MPa RC Column (40 cm x 40 cm) | Column | 32MPa | Concrete Rectangular | 400 | 400 | 1600 | 3100 | 0.5 | 1213.46 | G300E | 31285200 | 245.48 | G300E | 0 | 0
25 | Story1 | C36 | 32 MPa RC Column (40 cm x 40 cm) | Column | 32MPa | Concrete Rectangular | 400 | 400 | 1600 | 3100 | 0.5 | 1213.46 | G300E | 27637533.33 | 216.85 | G300E | 0 | 0
26 | Story1 | C37 | 32 MPa RC Column (40 cm x 40 cm) | Column | 32MPa | Concrete Rectangular | 400 | 400 | 1600 | 3100 | 0.5 | 1213.46 | G300E | 27634433.33 | 216.83 | G300E | 0 | 0
27 | Story1 | C38 | 32 MPa RC Column (40 cm x 40 cm) | Column | 32MPa | Concrete Rectangular | 400 | 400 | 1600 | 3100 | 0.5 | 1213.46 | G300E | 31284166.67 | 245.47 | G300E | 0 | 0
28 | Story1 | C39 | 32 MPa RC Column (40 cm x 40 cm) | Column | 32MPa | Concrete Rectangular | 400 | 400 | 1600 | 3100 | 0.5 | 1213.46 | G300E | 31785333.33 | 249.4 | G300E | 0 | 0
29 | Story1 | C4 | 32 MPa RC Column (40 cm x 40 cm) | Column | 32MPa | Concrete Rectangular | 400 | 400 | 1600 | 3100 | 0.5 | 1213.46 | G300E | 4960000 | 38.92 | G300E | 0 | 0
30 | Story1 | C40 | 32 MPa RC Column (40 cm x 40 cm) | Column | 32MPa | Concrete Rectangular | 400 | 400 | 1600 | 3100 | 0.5 | 1213.46 | G300E | 4960000 | 38.92 | G300E | 0 | 0
31 | Story1 | C41 | 32 MPa RC Column (40 cm x 40 cm) | Column | 32MPa | Concrete Rectangular | 400 | 400 | 1600 | 3100 | 0.5 | 1213.46 | G300E | 4960000 | 38.92 | G300E | 0 | 0
32 | Story1 | C42 | 32 MPa RC Column (40 cm x 40 cm) | Column | 32MPa | Concrete Rectangular | 400 | 400 | 1600 | 3100 | 0.5 | 1213.46 | G300E | 4960000 | 38.92 | G300E | 0 | 0
33 | Story1 | C43 | 32 MPa RC Column (40 cm x 40 cm) | Column | 32MPa | Concrete Rectangular | 400 | 400 | 1600 | 3100 | 0.5 | 1213.46 | G300E | 4960000 | 38.92 | G300E | 0 | 0
34 | Story1 | C44 | 32 MPa RC Column (40 cm x 40 cm) | Column | 32MPa | Concrete Rectangular | 400 | 400 | 1600 | 3100 | 0.5 | 1213.46 | G300E | 4960000 | 38.92 | G300E | 0 | 0
35 | Story1 | C45 | 32 MPa RC Column (40 cm x 40 cm) | Column | 32MPa | Concrete Rectangular | 400 | 400 | 1600 | 3100 | 0.5 | 1213.46 | G300E | 4960000 | 38.92 | G300E | 0 | 0
36 | Story1 | C46 | 32 MPa RC Column (40 cm x 40 cm) | Column | 32MPa | Concrete Rectangular | 400 | 400 | 1600 | 3100 | 0.5 | 1213.46 | G300E | 4960000 | 38.92 | G300E | 0 | 0
37 | Story1 | C47 | 32 MPa RC Column (40 cm x 40 cm) | Column | 32MPa | Concrete Rectangular | 400 | 400 | 1600 | 3100 | 0.5 | 1213.46 | G300E | 4960000 | 38.92 | G300E | 0 | 0
38 | Story1 | C48 | 32 MPa RC Column (40 cm x 40 cm) | Column | 32MPa | Concrete Rectangular | 400 | 400 | 1600 | 3100 | 0.5 | 1213.46 | G300E | 4960000 | 38.92 | G300E | 0 | 0
39 | Story1 | C5 | 32 MPa RC Column (40 cm x 40 cm) | Column | 32MPa | Concrete Rectangular | 400 | 400 | 1600 | 3100 | 0.5 | 1213.46 | G300E | 4960000 | 38.92 | G300E | 0 | 0
40 | Story1 | C6 | 32 MPa RC Column (40 cm x 40 cm) | Column | 32MPa | Concrete Rectangular | 400 | 400 | 1600 | 3100 | 0.5 | 1213.46 | G300E | 4960000 | 38.92 | G300E | 0 | 0
41 | Story1 | C7 | 32 MPa RC Column (40 cm x 40 cm) | Column | 32MPa | Concrete Rectangular | 400 | 400 | 1600 | 3100 | 0.5 | 1213.46 | G300E | 4960000 | 38.92 | G300E | 0 | 0
42 | Story1 | C8 | 32 MPa RC Column (40 cm x 40 cm) | Column | 32MPa | Concrete Rectangular | 400 | 400 | 1600 | 3100 | 0.5 | 1213.46 | G300E | 4960000 | 38.92 | G300E | 0 | 0
43 | Story1 | C9 | 32 MPa RC Column (40 cm x 40 cm) | Column | 32MPa | Concrete Rectangular | 400 | 400 | 1600 | 3100 | 0.5 | 1213.46 | G300E | 4960000 | 38.92 | G300E | 0 | 0
44 | Story2 | C1 | 32 MPa RC Column (40 cm x 40 cm) | Column | 32MPa | Concrete Rectangular | 400 | 400 | 1600 | 3100 | 0.5 | 1213.46 | G300E | 4960000 | 38.92 | G300E | 0 | 0
45 | Story2 | C10 | 32 MPa RC Column (40 cm x 40 cm) | Column | 32MPa | Concrete Rectangular | 400 | 400 | 1600 | 3100 | 0.5 | 1213.46 | G300E | 17761966.67 | 139.37 | G300E | 0 | 0
46 | Story2 | C11 | 32 MPa RC Column (40 cm x 40 cm) | Column | 32MPa | Concrete Rectangular | 400 | 400 | 1600 | 3100 | 0.5 | 1213.46 | G300E | 17640033.33 | 138.41 | G300E | 0 | 0
47 | Story2 | C12 | 32 MPa RC Column (40 cm x 40 cm) | Column | 32MPa | Concrete Rectangular | 400 | 400 | 1600 | 3100 | 0.5 | 1213.46 | G300E | 14206266.67 | 111.47 | G300E | 0 | 0
48 | Story2 | C13 | 32 MPa RC Column (40 cm x 40 cm) | Column | 32MPa | Concrete Rectangular | 400 | 400 | 1600 | 3100 | 0.5 | 1213.46 | G300E | 14308566.67 | 112.27 | G300E | 0 | 0
49 | Story2 | C14 | 32 MPa RC Column (40 cm x 40 cm) | Column | 32MPa | Concrete Rectangular | 400 | 400 | 1600 | 3100 | 0.5 | 1213.46 | G300E | 17429233.33 | 136.76 | G300E | 0 | 0
50 | Story2 | C15 | 32 MPa RC Column (40 cm x 40 cm) | Column | 32MPa | Concrete Rectangular | 400 | 400 | 1600 | 3100 | 0.5 | 1213.46 | G300E | 17858066.67 | 140.12 | G300E | 0 | 0
51 | Story2 | C16 | 32 MPa RC Column (40 cm x 40 cm) | Column | 32MPa | Concrete Rectangular | 400 | 400 | 1600 | 3100 | 0.5 | 1213.46 | G300E | 4960000 | 38.92 | G300E | 0 | 0
52 | Story2 | C17 | 32 MPa RC Column (40 cm x 40 cm) | Column | 32MPa | Concrete Rectangular | 400 | 400 | 1600 | 3100 | 0.5 | 1213.46 | G300E | 4960000 | 38.92 | G300E | 0 | 0
53 | Story2 | C18 | 32 MPa RC Column (40 cm x 40 cm) | Column | 32MPa | Concrete Rectangular | 400 | 400 | 1600 | 3100 | 0.5 | 1213.46 | G300E | 18997833.33 | 149.06 | G300E | 0 | 0
54 | Story2 | C19 | 32 MPa RC Column (40 cm x 40 cm) | Column | 32MPa | Concrete Rectangular | 400 | 400 | 1600 | 3100 | 0.5 | 1213.46 | G300E | 12277033.33 | 96.33 | G300E | 0 | 0
55 | Story2 | C2 | 32 MPa RC Column (40 cm x 40 cm) | Column | 32MPa | Concrete Rectangular | 400 | 400 | 1600 | 3100 | 0.5 | 1213.46 | G300E | 4960000 | 38.92 | G300E | 231136 | 1.81
56 | Story2 | C22 | 32 MPa RC Column (40 cm x 40 cm) | Column | 32MPa | Concrete Rectangular | 400 | 400 | 1600 | 3100 | 0.5 | 1213.46 | G300E | 12385533.33 | 97.18 | G300E | 0 | 0
57 | Story2 | C23 | 32 MPa RC Column (40 cm x 40 cm) | Column | 32MPa | Concrete Rectangular | 400 | 400 | 1600 | 3100 | 0.5 | 1213.46 | G300E | 19081533.33 | 149.72 | G300E | 0 | 0
58 | Story2 | C24 | 32 MPa RC Column (40 cm x 40 cm) | Column | 32MPa | Concrete Rectangular | 400 | 400 | 1600 | 3100 | 0.5 | 1213.46 | G300E | 4960000 | 38.92 | G300E | 0 | 0
59 | Story2 | C25 | 32 MPa RC Column (40 cm x 40 cm) | Column | 32MPa | Concrete Rectangular | 400 | 400 | 1600 | 3100 | 0.5 | 1213.46 | G300E | 4960000 | 38.92 | G300E | 0 | 0
60 | Story2 | C26 | 32 MPa RC Column (40 cm x 40 cm) | Column | 32MPa | Concrete Rectangular | 400 | 400 | 1600 | 3100 | 0.5 | 1213.46 | G300E | 19065000 | 149.59 | G300E | 0 | 0
61 | Story2 | C27 | 32 MPa RC Column (40 cm x 40 cm) | Column | 32MPa | Concrete Rectangular | 400 | 400 | 1600 | 3100 | 0.5 | 1213.46 | G300E | 12385533.33 | 97.18 | G300E | 0 | 0
62 | Story2 | C3 | 32 MPa RC Column (40 cm x 40 cm) | Column | 32MPa | Concrete Rectangular | 400 | 400 | 1600 | 3100 | 0.5 | 1213.46 | G300E | 4960000 | 38.92 | G300E | 0 | 0
63 | Story2 | C30 | 32 MPa RC Column (40 cm x 40 cm) | Column | 32MPa | Concrete Rectangular | 400 | 400 | 1600 | 3100 | 0.5 | 1213.46 | G300E | 12385533.33 | 97.18 | G300E | 0 | 0
64 | Story2 | C31 | 32 MPa RC Column (40 cm x 40 cm) | Column | 32MPa | Concrete Rectangular | 400 | 400 | 1600 | 3100 | 0.5 | 1213.46 | G300E | 19082566.67 | 149.73 | G300E | 0 | 0
65 | Story2 | C32 | 32 MPa RC Column (40 cm x 40 cm) | Column | 32MPa | Concrete Rectangular | 400 | 400 | 1600 | 3100 | 0.5 | 1213.46 | G300E | 4960000 | 38.92 | G300E | 0 | 0
66 | Story2 | C33 | 32 MPa RC Column (40 cm x 40 cm) | Column | 32MPa | Concrete Rectangular | 400 | 400 | 1600 | 3100 | 0.5 | 1213.46 | G300E | 4960000 | 38.92 | G300E | 0 | 0
67 | Story2 | C34 | 32 MPa RC Column (40 cm x 40 cm) | Column | 32MPa | Concrete Rectangular | 400 | 400 | 1600 | 3100 | 0.5 | 1213.46 | G300E | 17859100 | 140.13 | G300E | 0 | 0
68 | Story2 | C35 | 32 MPa RC Column (40 cm x 40 cm) | Column | 32MPa | Concrete Rectangular | 400 | 400 | 1600 | 3100 | 0.5 | 1213.46 | G300E | 17429233.33 | 136.76 | G300E | 0 | 0
69 | Story2 | C36 | 32 MPa RC Column (40 cm x 40 cm) | Column | 32MPa | Concrete Rectangular | 400 | 400 | 1600 | 3100 | 0.5 | 1213.46 | G300E | 14308566.67 | 112.27 | G300E | 0 | 0
70 | Story2 | C37 | 32 MPa RC Column (40 cm x 40 cm) | Column | 32MPa | Concrete Rectangular | 400 | 400 | 1600 | 3100 | 0.5 | 1213.46 | G300E | 14307533.33 | 112.26 | G300E | 0 | 0
71 | Story2 | C38 | 32 MPa RC Column (40 cm x 40 cm) | Column | 32MPa | Concrete Rectangular | 400 | 400 | 1600 | 3100 | 0.5 | 1213.46 | G300E | 17428200 | 136.75 | G300E | 0 | 0
72 | Story2 | C39 | 32 MPa RC Column (40 cm x 40 cm) | Column | 32MPa | Concrete Rectangular | 400 | 400 | 1600 | 3100 | 0.5 | 1213.46 | G300E | 17859100 | 140.13 | G300E | 0 | 0
73 | Story2 | C4 | 32 MPa RC Column (40 cm x 40 cm) | Column | 32MPa | Concrete Rectangular | 400 | 400 | 1600 | 3100 | 0.5 | 1213.46 | G300E | 4960000 | 38.92 | G300E | 0 | 0
74 | Story2 | C40 | 32 MPa RC Column (40 cm x 40 cm) | Column | 32MPa | Concrete Rectangular | 400 | 400 | 1600 | 3100 | 0.5 | 1213.46 | G300E | 4960000 | 38.92 | G300E | 0 | 0
75 | Story2 | C41 | 32 MPa RC Column (40 cm x 40 cm) | Column | 32MPa | Concrete Rectangular | 400 | 400 | 1600 | 3100 | 0.5 | 1213.46 | G300E | 4960000 | 38.92 | G300E | 0 | 0
76 | Story2 | C42 | 32 MPa RC Column (40 cm x 40 cm) | Column | 32MPa | Concrete Rectangular | 400 | 400 | 1600 | 3100 | 0.5 | 1213.46 | G300E | 4960000 | 38.92 | G300E | 231136 | 1.81
77 | Story2 | C43 | 32 MPa RC Column (40 cm x 40 cm) | Column | 32MPa | Concrete Rectangular | 400 | 400 | 1600 | 3100 | 0.5 | 1213.46 | G300E | 4960000 | 38.92 | G300E | 0 | 0
78 | Story2 | C44 | 32 MPa RC Column (40 cm x 40 cm) | Column | 32MPa | Concrete Rectangular | 400 | 400 | 1600 | 3100 | 0.5 | 1213.46 | G300E | 4960000 | 38.92 | G300E | 0 | 0
79 | Story2 | C45 | 32 MPa RC Column (40 cm x 40 cm) | Column | 32MPa | Concrete Rectangular | 400 | 400 | 1600 | 3100 | 0.5 | 1213.46 | G300E | 4960000 | 38.92 | G300E | 0 | 0
80 | Story2 | C46 | 32 MPa RC Column (40 cm x 40 cm) | Column | 32MPa | Concrete Rectangular | 400 | 400 | 1600 | 3100 | 0.5 | 1213.46 | G300E | 4960000 | 38.92 | G300E | 0 | 0
81 | Story2 | C47 | 32 MPa RC Column (40 cm x 40 cm) | Column | 32MPa | Concrete Rectangular | 400 | 400 | 1600 | 3100 | 0.5 | 1213.46 | G300E | 4960000 | 38.92 | G300E | 231136 | 1.81
82 | Story2 | C48 | 32 MPa RC Column (40 cm x 40 cm) | Column | 32MPa | Concrete Rectangular | 400 | 400 | 1600 | 3100 | 0.5 | 1213.46 | G300E | 4960000 | 38.92 | G300E | 0 | 0
83 | Story2 | C5 | 32 MPa RC Column (40 cm x 40 cm) | Column | 32MPa | Concrete Rectangular | 400 | 400 | 1600 | 3100 | 0.5 | 1213.46 | G300E | 4960000 | 38.92 | G300E | 0 | 0
84 | Story2 | C6 | 32 MPa RC Column (40 cm x 40 cm) | Column | 32MPa | Concrete Rectangular | 400 | 400 | 1600 | 3100 | 0.5 | 1213.46 | G300E | 4960000 | 38.92 | G300E | 0 | 0
85 | Story2 | C7 | 32 MPa RC Column (40 cm x 40 cm) | Column | 32MPa | Concrete Rectangular | 400 | 400 | 1600 | 3100 | 0.5 | 1213.46 | G300E | 4960000 | 38.92 | G300E | 231136 | 1.81
86 | Story2 | C8 | 32 MPa RC Column (40 cm x 40 cm) | Column | 32MPa | Concrete Rectangular | 400 | 400 | 1600 | 3100 | 0.5 | 1213.46 | G300E | 4960000 | 38.92 | G300E | 0 | 0
87 | Story2 | C9 | 32 MPa RC Column (40 cm x 40 cm) | Column | 32MPa | Concrete Rectangular | 400 | 400 | 1600 | 3100 | 0.5 | 1213.46 | G300E | 4960000 | 38.92 | G300E | 0 | 0
88 | Story3 | C1 | 32 MPa RC Column (32.5 cm x 32.5 cm) | Column | 32MPa | Concrete Rectangular | 325 | 325 | 1056.3 | 3075 | 0.32 | 794.61 | G300E | 3247200 | 25.48 | G300E | 0 | 0
89 | Story3 | C10 | 32 MPa RC Column (32.5 cm x 32.5 cm) | Column | 32MPa | Concrete Rectangular | 325 | 325 | 1056.3 | 3075 | 0.32 | 794.61 | G300E | 22487475 | 176.45 | G300E | 0 | 0
90 | Story3 | C11 | 32 MPa RC Column (32.5 cm x 32.5 cm) | Column | 32MPa | Concrete Rectangular | 325 | 325 | 1056.3 | 3075 | 0.32 | 794.61 | G300E | 21998550 | 172.61 | G300E | 0 | 0
91 | Story3 | C12 | 32 MPa RC Column (32.5 cm x 32.5 cm) | Column | 32MPa | Concrete Rectangular | 325 | 325 | 1056.3 | 3075 | 0.32 | 794.61 | G300E | 18309575 | 143.66 | G300E | 0 | 0
92 | Story3 | C13 | 32 MPa RC Column (32.5 cm x 32.5 cm) | Column | 32MPa | Concrete Rectangular | 325 | 325 | 1056.3 | 3075 | 0.32 | 794.61 | G300E | 18383375 | 144.24 | G300E | 0 | 0
93 | Story3 | C14 | 32 MPa RC Column (32.5 cm x 32.5 cm) | Column | 32MPa | Concrete Rectangular | 325 | 325 | 1056.3 | 3075 | 0.32 | 794.61 | G300E | 21845825 | 171.41 | G300E | 0 | 0
94 | Story3 | C15 | 32 MPa RC Column (32.5 cm x 32.5 cm) | Column | 32MPa | Concrete Rectangular | 325 | 325 | 1056.3 | 3075 | 0.32 | 794.61 | G300E | 23124000 | 181.44 | G300E | 0 | 0
95 | Story3 | C16 | 32 MPa RC Column (32.5 cm x 32.5 cm) | Column | 32MPa | Concrete Rectangular | 325 | 325 | 1056.3 | 3075 | 0.32 | 794.61 | G300E | 3247200 | 25.48 | G300E | 0 | 0
96 | Story3 | C17 | 32 MPa RC Column (32.5 cm x 32.5 cm) | Column | 32MPa | Concrete Rectangular | 325 | 325 | 1056.3 | 3075 | 0.32 | 794.61 | G300E | 3247200 | 25.48 | G300E | 0 | 0
97 | Story3 | C18 | 32 MPa RC Column (32.5 cm x 32.5 cm) | Column | 32MPa | Concrete Rectangular | 325 | 325 | 1056.3 | 3075 | 0.32 | 794.61 | G300E | 20764450 | 162.93 | G300E | 0 | 0
98 | Story3 | C19 | 32 MPa RC Column (32.5 cm x 32.5 cm) | Column | 32MPa | Concrete Rectangular | 325 | 325 | 1056.3 | 3075 | 0.32 | 794.61 | G300E | 16806925 | 131.87 | G300E | 0 | 0
99 | Story3 | C2 | 32 MPa RC Column (32.5 cm x 32.5 cm) | Column | 32MPa | Concrete Rectangular | 325 | 325 | 1056.3 | 3075 | 0.32 | 794.61 | G300E | 3247200 | 25.48 | G300E | 0 | 0
100 | Story3 | C22 | 32 MPa RC Column (32.5 cm x 32.5 cm) | Column | 32MPa | Concrete Rectangular | 325 | 325 | 1056.3 | 3075 | 0.32 | 794.61 | G300E | 16886875 | 132.5 | G300E | 0 | 0
101 | Story3 | C23 | 32 MPa RC Column (32.5 cm x 32.5 cm) | Column | 32MPa | Concrete Rectangular | 325 | 325 | 1056.3 | 3075 | 0.32 | 794.61 | G300E | 20770600 | 162.97 | G300E | 0 | 0
102 | Story3 | C24 | 32 MPa RC Column (32.5 cm x 32.5 cm) | Column | 32MPa | Concrete Rectangular | 325 | 325 | 1056.3 | 3075 | 0.32 | 794.61 | G300E | 3247200 | 25.48 | G300E | 0 | 0
103 | Story3 | C25 | 32 MPa RC Column (32.5 cm x 32.5 cm) | Column | 32MPa | Concrete Rectangular | 325 | 325 | 1056.3 | 3075 | 0.32 | 794.61 | G300E | 3247200 | 25.48 | G300E | 0 | 0
104 | Story3 | C26 | 32 MPa RC Column (32.5 cm x 32.5 cm) | Column | 32MPa | Concrete Rectangular | 325 | 325 | 1056.3 | 3075 | 0.32 | 794.61 | G300E | 20771625 | 162.98 | G300E | 0 | 0
105 | Story3 | C27 | 32 MPa RC Column (32.5 cm x 32.5 cm) | Column | 32MPa | Concrete Rectangular | 325 | 325 | 1056.3 | 3075 | 0.32 | 794.61 | G300E | 16886875 | 132.5 | G300E | 0 | 0
106 | Story3 | C3 | 32 MPa RC Column (32.5 cm x 32.5 cm) | Column | 32MPa | Concrete Rectangular | 325 | 325 | 1056.3 | 3075 | 0.32 | 794.61 | G300E | 3405870 | 26.72 | G300E | 0 | 0
107 | Story3 | C30 | 32 MPa RC Column (32.5 cm x 32.5 cm) | Column | 32MPa | Concrete Rectangular | 325 | 325 | 1056.3 | 3075 | 0.32 | 794.61 | G300E | 16886875 | 132.5 | G300E | 0 | 0
108 | Story3 | C31 | 32 MPa RC Column (32.5 cm x 32.5 cm) | Column | 32MPa | Concrete Rectangular | 325 | 325 | 1056.3 | 3075 | 0.32 | 794.61 | G300E | 20770600 | 162.97 | G300E | 0 | 0
109 | Story3 | C32 | 32 MPa RC Column (32.5 cm x 32.5 cm) | Column | 32MPa | Concrete Rectangular | 325 | 325 | 1056.3 | 3075 | 0.32 | 794.61 | G300E | 3247200 | 25.48 | G300E | 0 | 0
110 | Story3 | C33 | 32 MPa RC Column (32.5 cm x 32.5 cm) | Column | 32MPa | Concrete Rectangular | 325 | 325 | 1056.3 | 3075 | 0.32 | 794.61 | G300E | 3247200 | 25.48 | G300E | 0 | 0
111 | Story3 | C34 | 32 MPa RC Column (32.5 cm x 32.5 cm) | Column | 32MPa | Concrete Rectangular | 325 | 325 | 1056.3 | 3075 | 0.32 | 794.61 | G300E | 23136300 | 181.54 | G300E | 0 | 0
112 | Story3 | C35 | 32 MPa RC Column (32.5 cm x 32.5 cm) | Column | 32MPa | Concrete Rectangular | 325 | 325 | 1056.3 | 3075 | 0.32 | 794.61 | G300E | 21842750 | 171.39 | G300E | 0 | 0
113 | Story3 | C36 | 32 MPa RC Column (32.5 cm x 32.5 cm) | Column | 32MPa | Concrete Rectangular | 325 | 325 | 1056.3 | 3075 | 0.32 | 794.61 | G300E | 18385425 | 144.26 | G300E | 0 | 0
114 | Story3 | C37 | 32 MPa RC Column (32.5 cm x 32.5 cm) | Column | 32MPa | Concrete Rectangular | 325 | 325 | 1056.3 | 3075 | 0.32 | 794.61 | G300E | 18383375 | 144.24 | G300E | 0 | 0
115 | Story3 | C38 | 32 MPa RC Column (32.5 cm x 32.5 cm) | Column | 32MPa | Concrete Rectangular | 325 | 325 | 1056.3 | 3075 | 0.32 | 794.61 | G300E | 21842750 | 171.39 | G300E | 0 | 0
116 | Story3 | C39 | 32 MPa RC Column (32.5 cm x 32.5 cm) | Column | 32MPa | Concrete Rectangular | 325 | 325 | 1056.3 | 3075 | 0.32 | 794.61 | G300E | 23133225 | 181.51 | G300E | 0 | 0
117 | Story3 | C4 | 32 MPa RC Column (32.5 cm x 32.5 cm) | Column | 32MPa | Concrete Rectangular | 325 | 325 | 1056.3 | 3075 | 0.32 | 794.61 | G300E | 3247200 | 25.48 | G300E | 0 | 0
118 | Story3 | C40 | 32 MPa RC Column (32.5 cm x 32.5 cm) | Column | 32MPa | Concrete Rectangular | 325 | 325 | 1056.3 | 3075 | 0.32 | 794.61 | G300E | 3247200 | 25.48 | G300E | 0 | 0
119 | Story3 | C41 | 32 MPa RC Column (32.5 cm x 32.5 cm) | Column | 32MPa | Concrete Rectangular | 325 | 325 | 1056.3 | 3075 | 0.32 | 794.61 | G300E | 3247200 | 25.48 | G300E | 0 | 0
120 | Story3 | C42 | 32 MPa RC Column (32.5 cm x 32.5 cm) | Column | 32MPa | Concrete Rectangular | 325 | 325 | 1056.3 | 3075 | 0.32 | 794.61 | G300E | 3247200 | 25.48 | G300E | 0 | 0
121 | Story3 | C43 | 32 MPa RC Column (32.5 cm x 32.5 cm) | Column | 32MPa | Concrete Rectangular | 325 | 325 | 1056.3 | 3075 | 0.32 | 794.61 | G300E | 3409560 | 26.75 | G300E | 0 | 0
122 | Story3 | C44 | 32 MPa RC Column (32.5 cm x 32.5 cm) | Column | 32MPa | Concrete Rectangular | 325 | 325 | 1056.3 | 3075 | 0.32 | 794.61 | G300E | 3247200 | 25.48 | G300E | 0 | 0
123 | Story3 | C45 | 32 MPa RC Column (32.5 cm x 32.5 cm) | Column | 32MPa | Concrete Rectangular | 325 | 325 | 1056.3 | 3075 | 0.32 | 794.61 | G300E | 3247200 | 25.48 | G300E | 0 | 0
124 | Story3 | C46 | 32 MPa RC Column (32.5 cm x 32.5 cm) | Column | 32MPa | Concrete Rectangular | 325 | 325 | 1056.3 | 3075 | 0.32 | 794.61 | G300E | 3408945 | 26.75 | G300E | 0 | 0
125 | Story3 | C47 | 32 MPa RC Column (32.5 cm x 32.5 cm) | Column | 32MPa | Concrete Rectangular | 325 | 325 | 1056.3 | 3075 | 0.32 | 794.61 | G300E | 3247200 | 25.48 | G300E | 0 | 0
126 | Story3 | C48 | 32 MPa RC Column (32.5 cm x 32.5 cm) | Column | 32MPa | Concrete Rectangular | 325 | 325 | 1056.3 | 3075 | 0.32 | 794.61 | G300E | 3247200 | 25.48 | G300E | 0 | 0
127 | Story3 | C5 | 32 MPa RC Column (32.5 cm x 32.5 cm) | Column | 32MPa | Concrete Rectangular | 325 | 325 | 1056.3 | 3075 | 0.32 | 794.61 | G300E | 3247200 | 25.48 | G300E | 0 | 0
128 | Story3 | C6 | 32 MPa RC Column (32.5 cm x 32.5 cm) | Column | 32MPa | Concrete Rectangular | 325 | 325 | 1056.3 | 3075 | 0.32 | 794.61 | G300E | 3409560 | 26.75 | G300E | 0 | 0
129 | Story3 | C7 | 32 MPa RC Column (32.5 cm x 32.5 cm) | Column | 32MPa | Concrete Rectangular | 325 | 325 | 1056.3 | 3075 | 0.32 | 794.61 | G300E | 3247200 | 25.48 | G300E | 0 | 0
130 | Story3 | C8 | 32 MPa RC Column (32.5 cm x 32.5 cm) | Column | 32MPa | Concrete Rectangular | 325 | 325 | 1056.3 | 3075 | 0.32 | 794.61 | G300E | 3247200 | 25.48 | G300E | 0 | 0
131 | Story3 | C9 | 32 MPa RC Column (32.5 cm x 32.5 cm) | Column | 32MPa | Concrete Rectangular | 325 | 325 | 1056.3 | 3075 | 0.32 | 794.61 | G300E | 3247200 | 25.48 | G300E | 0 | 0
132 | Story4 | C1 | 32 MPa RC Column (32.5 cm x 32.5 cm) | Column | 32MPa | Concrete Rectangular | 325 | 325 | 1056.3 | 3075 | 0.32 | 794.61 | G300E | 3247200 | 25.48 | G300E | 0 | 0
133 | Story4 | C10 | 32 MPa RC Column (32.5 cm x 32.5 cm) | Column | 32MPa | Concrete Rectangular | 325 | 325 | 1056.3 | 3075 | 0.32 | 794.61 | G300E | 8994375 | 70.57 | G300E | 0 | 0
134 | Story4 | C11 | 32 MPa RC Column (32.5 cm x 32.5 cm) | Column | 32MPa | Concrete Rectangular | 325 | 325 | 1056.3 | 3075 | 0.32 | 794.61 | G300E | 12378925 | 97.13 | G300E | 0 | 0
135 | Story4 | C12 | 32 MPa RC Column (32.5 cm x 32.5 cm) | Column | 32MPa | Concrete Rectangular | 325 | 325 | 1056.3 | 3075 | 0.32 | 794.61 | G300E | 5578050 | 43.77 | G300E | 0 | 0
136 | Story4 | C13 | 32 MPa RC Column (32.5 cm x 32.5 cm) | Column | 32MPa | Concrete Rectangular | 325 | 325 | 1056.3 | 3075 | 0.32 | 794.61 | G300E | 5558575 | 43.61 | G300E | 0 | 0
137 | Story4 | C14 | 32 MPa RC Column (32.5 cm x 32.5 cm) | Column | 32MPa | Concrete Rectangular | 325 | 325 | 1056.3 | 3075 | 0.32 | 794.61 | G300E | 12326650 | 96.72 | G300E | 0 | 0
138 | Story4 | C15 | 32 MPa RC Column (32.5 cm x 32.5 cm) | Column | 32MPa | Concrete Rectangular | 325 | 325 | 1056.3 | 3075 | 0.32 | 794.61 | G300E | 8913400 | 69.94 | G300E | 0 | 0
139 | Story4 | C16 | 32 MPa RC Column (32.5 cm x 32.5 cm) | Column | 32MPa | Concrete Rectangular | 325 | 325 | 1056.3 | 3075 | 0.32 | 794.61 | G300E | 3454455 | 27.1 | G300E | 0 | 0
140 | Story4 | C17 | 32 MPa RC Column (32.5 cm x 32.5 cm) | Column | 32MPa | Concrete Rectangular | 325 | 325 | 1056.3 | 3075 | 0.32 | 794.61 | G300E | 3366100 | 26.41 | G300E | 0 | 0
141 | Story4 | C18 | 32 MPa RC Column (32.5 cm x 32.5 cm) | Column | 32MPa | Concrete Rectangular | 325 | 325 | 1056.3 | 3075 | 0.32 | 794.61 | G300E | 9790800 | 76.82 | G300E | 0 | 0
142 | Story4 | C19 | 32 MPa RC Column (32.5 cm x 32.5 cm) | Column | 32MPa | Concrete Rectangular | 325 | 325 | 1056.3 | 3075 | 0.32 | 794.61 | G300E | 4401350 | 34.53 | G300E | 0 | 0
143 | Story4 | C2 | 32 MPa RC Column (32.5 cm x 32.5 cm) | Column | 32MPa | Concrete Rectangular | 325 | 325 | 1056.3 | 3075 | 0.32 | 794.61 | G300E | 3247200 | 25.48 | G300E | 0 | 0
144 | Story4 | C22 | 32 MPa RC Column (32.5 cm x 32.5 cm) | Column | 32MPa | Concrete Rectangular | 325 | 325 | 1056.3 | 3075 | 0.32 | 794.61 | G300E | 4450550 | 34.92 | G300E | 0 | 0
145 | Story4 | C23 | 32 MPa RC Column (32.5 cm x 32.5 cm) | Column | 32MPa | Concrete Rectangular | 325 | 325 | 1056.3 | 3075 | 0.32 | 794.61 | G300E | 9732375 | 76.36 | G300E | 0 | 0
146 | Story4 | C24 | 32 MPa RC Column (32.5 cm x 32.5 cm) | Column | 32MPa | Concrete Rectangular | 325 | 325 | 1056.3 | 3075 | 0.32 | 794.61 | G300E | 3367125 | 26.42 | G300E | 0 | 0
147 | Story4 | C25 | 32 MPa RC Column (32.5 cm x 32.5 cm) | Column | 32MPa | Concrete Rectangular | 325 | 325 | 1056.3 | 3075 | 0.32 | 794.61 | G300E | 3367125 | 26.42 | G300E | 0 | 0
148 | Story4 | C26 | 32 MPa RC Column (32.5 cm x 32.5 cm) | Column | 32MPa | Concrete Rectangular | 325 | 325 | 1056.3 | 3075 | 0.32 | 794.61 | G300E | 9714950 | 76.23 | G300E | 0 | 0
149 | Story4 | C27 | 32 MPa RC Column (32.5 cm x 32.5 cm) | Column | 32MPa | Concrete Rectangular | 325 | 325 | 1056.3 | 3075 | 0.32 | 794.61 | G300E | 4448500 | 34.9 | G300E | 0 | 0
150 | Story4 | C3 | 32 MPa RC Column (32.5 cm x 32.5 cm) | Column | 32MPa | Concrete Rectangular | 325 | 325 | 1056.3 | 3075 | 0.32 | 794.61 | G300E | 3828990 | 30.04 | G300E | 0 | 0
151 | Story4 | C30 | 32 MPa RC Column (32.5 cm x 32.5 cm) | Column | 32MPa | Concrete Rectangular | 325 | 325 | 1056.3 | 3075 | 0.32 | 794.61 | G300E | 4449525 | 34.91 | G300E | 0 | 0
152 | Story4 | C31 | 32 MPa RC Column (32.5 cm x 32.5 cm) | Column | 32MPa | Concrete Rectangular | 325 | 325 | 1056.3 | 3075 | 0.32 | 794.61 | G300E | 9731350 | 76.36 | G300E | 0 | 0
153 | Story4 | C32 | 32 MPa RC Column (32.5 cm x 32.5 cm) | Column | 32MPa | Concrete Rectangular | 325 | 325 | 1056.3 | 3075 | 0.32 | 794.61 | G300E | 3366100 | 26.41 | G300E | 0 | 0
154 | Story4 | C33 | 32 MPa RC Column (32.5 cm x 32.5 cm) | Column | 32MPa | Concrete Rectangular | 325 | 325 | 1056.3 | 3075 | 0.32 | 794.61 | G300E | 3455070 | 27.11 | G300E | 0 | 0
155 | Story4 | C34 | 32 MPa RC Column (32.5 cm x 32.5 cm) | Column | 32MPa | Concrete Rectangular | 325 | 325 | 1056.3 | 3075 | 0.32 | 794.61 | G300E | 8908275 | 69.9 | G300E | 0 | 0
156 | Story4 | C35 | 32 MPa RC Column (32.5 cm x 32.5 cm) | Column | 32MPa | Concrete Rectangular | 325 | 325 | 1056.3 | 3075 | 0.32 | 794.61 | G300E | 12344075 | 96.86 | G300E | 0 | 0
157 | Story4 | C36 | 32 MPa RC Column (32.5 cm x 32.5 cm) | Column | 32MPa | Concrete Rectangular | 325 | 325 | 1056.3 | 3075 | 0.32 | 794.61 | G300E | 5562675 | 43.65 | G300E | 0 | 0
158 | Story4 | C37 | 32 MPa RC Column (32.5 cm x 32.5 cm) | Column | 32MPa | Concrete Rectangular | 325 | 325 | 1056.3 | 3075 | 0.32 | 794.61 | G300E | 5561650 | 43.64 | G300E | 0 | 0
159 | Story4 | C38 | 32 MPa RC Column (32.5 cm x 32.5 cm) | Column | 32MPa | Concrete Rectangular | 325 | 325 | 1056.3 | 3075 | 0.32 | 794.61 | G300E | 12335875 | 96.79 | G300E | 0 | 0
160 | Story4 | C39 | 32 MPa RC Column (32.5 cm x 32.5 cm) | Column | 32MPa | Concrete Rectangular | 325 | 325 | 1056.3 | 3075 | 0.32 | 794.61 | G300E | 8907250 | 69.89 | G300E | 0 | 0
161 | Story4 | C4 | 32 MPa RC Column (32.5 cm x 32.5 cm) | Column | 32MPa | Concrete Rectangular | 325 | 325 | 1056.3 | 3075 | 0.32 | 794.61 | G300E | 3485000 | 27.34 | G300E | 0 | 0
162 | Story4 | C40 | 32 MPa RC Column (32.5 cm x 32.5 cm) | Column | 32MPa | Concrete Rectangular | 325 | 325 | 1056.3 | 3075 | 0.32 | 794.61 | G300E | 3455070 | 27.11 | G300E | 0 | 0
163 | Story4 | C41 | 32 MPa RC Column (32.5 cm x 32.5 cm) | Column | 32MPa | Concrete Rectangular | 325 | 325 | 1056.3 | 3075 | 0.32 | 794.61 | G300E | 3247200 | 25.48 | G300E | 0 | 0
164 | Story4 | C42 | 32 MPa RC Column (32.5 cm x 32.5 cm) | Column | 32MPa | Concrete Rectangular | 325 | 325 | 1056.3 | 3075 | 0.32 | 794.61 | G300E | 3247200 | 25.48 | G300E | 0 | 0
165 | Story4 | C43 | 32 MPa RC Column (32.5 cm x 32.5 cm) | Column | 32MPa | Concrete Rectangular | 325 | 325 | 1056.3 | 3075 | 0.32 | 794.61 | G300E | 3840060 | 30.13 | G300E | 0 | 0
166 | Story4 | C44 | 32 MPa RC Column (32.5 cm x 32.5 cm) | Column | 32MPa | Concrete Rectangular | 325 | 325 | 1056.3 | 3075 | 0.32 | 794.61 | G300E | 3488075 | 27.37 | G300E | 0 | 0
167 | Story4 | C45 | 32 MPa RC Column (32.5 cm x 32.5 cm) | Column | 32MPa | Concrete Rectangular | 325 | 325 | 1056.3 | 3075 | 0.32 | 794.61 | G300E | 3488075 | 27.37 | G300E | 0 | 0
168 | Story4 | C46 | 32 MPa RC Column (32.5 cm x 32.5 cm) | Column | 32MPa | Concrete Rectangular | 325 | 325 | 1056.3 | 3075 | 0.32 | 794.61 | G300E | 3839445 | 30.13 | G300E | 0 | 0
169 | Story4 | C47 | 32 MPa RC Column (32.5 cm x 32.5 cm) | Column | 32MPa | Concrete Rectangular | 325 | 325 | 1056.3 | 3075 | 0.32 | 794.61 | G300E | 3247200 | 25.48 | G300E | 0 | 0
170 | Story4 | C48 | 32 MPa RC Column (32.5 cm x 32.5 cm) | Column | 32MPa | Concrete Rectangular | 325 | 325 | 1056.3 | 3075 | 0.32 | 794.61 | G300E | 3247200 | 25.48 | G300E | 0 | 0
171 | Story4 | C5 | 32 MPa RC Column (32.5 cm x 32.5 cm) | Column | 32MPa | Concrete Rectangular | 325 | 325 | 1056.3 | 3075 | 0.32 | 794.61 | G300E | 3489100 | 27.38 | G300E | 0 | 0
172 | Story4 | C6 | 32 MPa RC Column (32.5 cm x 32.5 cm) | Column | 32MPa | Concrete Rectangular | 325 | 325 | 1056.3 | 3075 | 0.32 | 794.61 | G300E | 3840060 | 30.13 | G300E | 0 | 0
173 | Story4 | C7 | 32 MPa RC Column (32.5 cm x 32.5 cm) | Column | 32MPa | Concrete Rectangular | 325 | 325 | 1056.3 | 3075 | 0.32 | 794.61 | G300E | 3247200 | 25.48 | G300E | 0 | 0
174 | Story4 | C8 | 32 MPa RC Column (32.5 cm x 32.5 cm) | Column | 32MPa | Concrete Rectangular | 325 | 325 | 1056.3 | 3075 | 0.32 | 794.61 | G300E | 3247200 | 25.48 | G300E | 0 | 0
175 | Story4 | C9 | 32 MPa RC Column (32.5 cm x 32.5 cm) | Column | 32MPa | Concrete Rectangular | 325 | 325 | 1056.3 | 3075 | 0.32 | 794.61 | G300E | 3454455 | 27.1 | G300E | 0 | 0
176 | Story5 | C1 | 32 MPa RC Column (27.5 cm x 27.5 cm) | Column | 32MPa | Concrete Rectangular | 275 | 275 | 756.3 | 3100 | 0.23 | 573.55 | G300E | 2430400 | 19.07 | G300E | 0 | 0
177 | Story5 | C10 | 32 MPa RC Column (27.5 cm x 27.5 cm) | Column | 32MPa | Concrete Rectangular | 275 | 275 | 756.3 | 3100 | 0.23 | 573.55 | G300E | 6957433.33 | 54.59 | G300E | 0 | 0
178 | Story5 | C11 | 32 MPa RC Column (27.5 cm x 27.5 cm) | Column | 32MPa | Concrete Rectangular | 275 | 275 | 756.3 | 3100 | 0.23 | 573.55 | G300E | 9887966.67 | 77.58 | G300E | 0 | 0
179 | Story5 | C12 | 32 MPa RC Column (27.5 cm x 27.5 cm) | Column | 32MPa | Concrete Rectangular | 275 | 275 | 756.3 | 3100 | 0.23 | 573.55 | G300E | 4872166.67 | 38.23 | G300E | 0 | 0
180 | Story5 | C13 | 32 MPa RC Column (27.5 cm x 27.5 cm) | Column | 32MPa | Concrete Rectangular | 275 | 275 | 756.3 | 3100 | 0.23 | 573.55 | G300E | 4895933.33 | 38.42 | G300E | 0 | 0
181 | Story5 | C14 | 32 MPa RC Column (27.5 cm x 27.5 cm) | Column | 32MPa | Concrete Rectangular | 275 | 275 | 756.3 | 3100 | 0.23 | 573.55 | G300E | 9873500 | 77.47 | G300E | 0 | 0
182 | Story5 | C15 | 32 MPa RC Column (27.5 cm x 27.5 cm) | Column | 32MPa | Concrete Rectangular | 275 | 275 | 756.3 | 3100 | 0.23 | 573.55 | G300E | 6965700 | 54.66 | G300E | 0 | 0
183 | Story5 | C16 | 32 MPa RC Column (27.5 cm x 27.5 cm) | Column | 32MPa | Concrete Rectangular | 275 | 275 | 756.3 | 3100 | 0.23 | 573.55 | G300E | 3873966.67 | 30.4 | G300E | 0 | 0
184 | Story5 | C17 | 32 MPa RC Column (27.5 cm x 27.5 cm) | Column | 32MPa | Concrete Rectangular | 275 | 275 | 756.3 | 3100 | 0.23 | 573.55 | G300E | 3918400 | 30.75 | G300E | 109120 | 0.86
185 | Story5 | C18 | 32 MPa RC Column (27.5 cm x 27.5 cm) | Column | 32MPa | Concrete Rectangular | 275 | 275 | 756.3 | 3100 | 0.23 | 573.55 | G300E | 7820266.67 | 61.36 | G300E | 0 | 0
186 | Story5 | C19 | 32 MPa RC Column (27.5 cm x 27.5 cm) | Column | 32MPa | Concrete Rectangular | 275 | 275 | 756.3 | 3100 | 0.23 | 573.55 | G300E | 4766766.67 | 37.4 | G300E | 0 | 0
187 | Story5 | C2 | 32 MPa RC Column (27.5 cm x 27.5 cm) | Column | 32MPa | Concrete Rectangular | 275 | 275 | 756.3 | 3100 | 0.23 | 573.55 | G300E | 7764260 | 60.92 | G300E | 214148 | 1.68
188 | Story5 | C22 | 32 MPa RC Column (27.5 cm x 27.5 cm) | Column | 32MPa | Concrete Rectangular | 275 | 275 | 756.3 | 3100 | 0.23 | 573.55 | G300E | 4776066.67 | 37.47 | G300E | 0 | 0
189 | Story5 | C23 | 32 MPa RC Column (27.5 cm x 27.5 cm) | Column | 32MPa | Concrete Rectangular | 275 | 275 | 756.3 | 3100 | 0.23 | 573.55 | G300E | 7768600 | 60.96 | G300E | 0 | 0
190 | Story5 | C24 | 32 MPa RC Column (27.5 cm x 27.5 cm) | Column | 32MPa | Concrete Rectangular | 275 | 275 | 756.3 | 3100 | 0.23 | 573.55 | G300E | 3918400 | 30.75 | G300E | 109120 | 0.86
191 | Story5 | C25 | 32 MPa RC Column (27.5 cm x 27.5 cm) | Column | 32MPa | Concrete Rectangular | 275 | 275 | 756.3 | 3100 | 0.23 | 573.55 | G300E | 3918400 | 30.75 | G300E | 109120 | 0.86
192 | Story5 | C26 | 32 MPa RC Column (27.5 cm x 27.5 cm) | Column | 32MPa | Concrete Rectangular | 275 | 275 | 756.3 | 3100 | 0.23 | 573.55 | G300E | 7776866.67 | 61.02 | G300E | 0 | 0
193 | Story5 | C27 | 32 MPa RC Column (27.5 cm x 27.5 cm) | Column | 32MPa | Concrete Rectangular | 275 | 275 | 756.3 | 3100 | 0.23 | 573.55 | G300E | 4776066.67 | 37.47 | G300E | 0 | 0
194 | Story5 | C3 | 32 MPa RC Column (27.5 cm x 27.5 cm) | Column | 32MPa | Concrete Rectangular | 275 | 275 | 756.3 | 3100 | 0.23 | 573.55 | G300E | 5925133.33 | 46.49 | G300E | 0 | 0
195 | Story5 | C30 | 32 MPa RC Column (27.5 cm x 27.5 cm) | Column | 32MPa | Concrete Rectangular | 275 | 275 | 756.3 | 3100 | 0.23 | 573.55 | G300E | 4776066.67 | 37.47 | G300E | 0 | 0
196 | Story5 | C31 | 32 MPa RC Column (27.5 cm x 27.5 cm) | Column | 32MPa | Concrete Rectangular | 275 | 275 | 756.3 | 3100 | 0.23 | 573.55 | G300E | 7767566.67 | 60.95 | G300E | 0 | 0
197 | Story5 | C32 | 32 MPa RC Column (27.5 cm x 27.5 cm) | Column | 32MPa | Concrete Rectangular | 275 | 275 | 756.3 | 3100 | 0.23 | 573.55 | G300E | 3918400 | 30.75 | G300E | 109120 | 0.86
198 | Story5 | C33 | 32 MPa RC Column (27.5 cm x 27.5 cm) | Column | 32MPa | Concrete Rectangular | 275 | 275 | 756.3 | 3100 | 0.23 | 573.55 | G300E | 3873966.67 | 30.4 | G300E | 0 | 0
199 | Story5 | C34 | 32 MPa RC Column (27.5 cm x 27.5 cm) | Column | 32MPa | Concrete Rectangular | 275 | 275 | 756.3 | 3100 | 0.23 | 573.55 | G300E | 6965700 | 54.66 | G300E | 0 | 0
200 | Story5 | C35 | 32 MPa RC Column (27.5 cm x 27.5 cm) | Column | 32MPa | Concrete Rectangular | 275 | 275 | 756.3 | 3100 | 0.23 | 573.55 | G300E | 9878666.67 | 77.51 | G300E | 0 | 0
201 | Story5 | C36 | 32 MPa RC Column (27.5 cm x 27.5 cm) | Column | 32MPa | Concrete Rectangular | 275 | 275 | 756.3 | 3100 | 0.23 | 573.55 | G300E | 4896966.67 | 38.42 | G300E | 0 | 0
202 | Story5 | C37 | 32 MPa RC Column (27.5 cm x 27.5 cm) | Column | 32MPa | Concrete Rectangular | 275 | 275 | 756.3 | 3100 | 0.23 | 573.55 | G300E | 4896966.67 | 38.42 | G300E | 0 | 0
203 | Story5 | C38 | 32 MPa RC Column (27.5 cm x 27.5 cm) | Column | 32MPa | Concrete Rectangular | 275 | 275 | 756.3 | 3100 | 0.23 | 573.55 | G300E | 9868333.33 | 77.43 | G300E | 0 | 0
204 | Story5 | C39 | 32 MPa RC Column (27.5 cm x 27.5 cm) | Column | 32MPa | Concrete Rectangular | 275 | 275 | 756.3 | 3100 | 0.23 | 573.55 | G300E | 6965700 | 54.66 | G300E | 0 | 0
205 | Story5 | C4 | 32 MPa RC Column (27.5 cm x 27.5 cm) | Column | 32MPa | Concrete Rectangular | 275 | 275 | 756.3 | 3100 | 0.23 | 573.55 | G300E | 4108533.33 | 32.24 | G300E | 0 | 0
206 | Story5 | C40 | 32 MPa RC Column (27.5 cm x 27.5 cm) | Column | 32MPa | Concrete Rectangular | 275 | 275 | 756.3 | 3100 | 0.23 | 573.55 | G300E | 3876033.33 | 30.41 | G300E | 0 | 0
207 | Story5 | C41 | 32 MPa RC Column (27.5 cm x 27.5 cm) | Column | 32MPa | Concrete Rectangular | 275 | 275 | 756.3 | 3100 | 0.23 | 573.55 | G300E | 2447966.67 | 19.21 | G300E | 0 | 0
208 | Story5 | C42 | 32 MPa RC Column (27.5 cm x 27.5 cm) | Column | 32MPa | Concrete Rectangular | 275 | 275 | 756.3 | 3100 | 0.23 | 573.55 | G300E | 7799600 | 61.2 | G300E | 211079 | 1.66
209 | Story5 | C43 | 32 MPa RC Column (27.5 cm x 27.5 cm) | Column | 32MPa | Concrete Rectangular | 275 | 275 | 756.3 | 3100 | 0.23 | 573.55 | G300E | 5948900 | 46.68 | G300E | 0 | 0
210 | Story5 | C44 | 32 MPa RC Column (27.5 cm x 27.5 cm) | Column | 32MPa | Concrete Rectangular | 275 | 275 | 756.3 | 3100 | 0.23 | 573.55 | G300E | 4110600 | 32.25 | G300E | 0 | 0
211 | Story5 | C45 | 32 MPa RC Column (27.5 cm x 27.5 cm) | Column | 32MPa | Concrete Rectangular | 275 | 275 | 756.3 | 3100 | 0.23 | 573.55 | G300E | 4110600 | 32.25 | G300E | 0 | 0
212 | Story5 | C46 | 32 MPa RC Column (27.5 cm x 27.5 cm) | Column | 32MPa | Concrete Rectangular | 275 | 275 | 756.3 | 3100 | 0.23 | 573.55 | G300E | 5949933.33 | 46.69 | G300E | 0 | 0
213 | Story5 | C47 | 32 MPa RC Column (27.5 cm x 27.5 cm) | Column | 32MPa | Concrete Rectangular | 275 | 275 | 756.3 | 3100 | 0.23 | 573.55 | G300E | 7800220 | 61.2 | G300E | 211079 | 1.66
214 | Story5 | C48 | 32 MPa RC Column (27.5 cm x 27.5 cm) | Column | 32MPa | Concrete Rectangular | 275 | 275 | 756.3 | 3100 | 0.23 | 573.55 | G300E | 2447966.67 | 19.21 | G300E | 0 | 0
215 | Story5 | C5 | 32 MPa RC Column (27.5 cm x 27.5 cm) | Column | 32MPa | Concrete Rectangular | 275 | 275 | 756.3 | 3100 | 0.23 | 573.55 | G300E | 4110600 | 32.25 | G300E | 0 | 0
216 | Story5 | C6 | 32 MPa RC Column (27.5 cm x 27.5 cm) | Column | 32MPa | Concrete Rectangular | 275 | 275 | 756.3 | 3100 | 0.23 | 573.55 | G300E | 5948900 | 46.68 | G300E | 0 | 0
217 | Story5 | C7 | 32 MPa RC Column (27.5 cm x 27.5 cm) | Column | 32MPa | Concrete Rectangular | 275 | 275 | 756.3 | 3100 | 0.23 | 573.55 | G300E | 7799600 | 61.2 | G300E | 211079 | 1.66
218 | Story5 | C8 | 32 MPa RC Column (27.5 cm x 27.5 cm) | Column | 32MPa | Concrete Rectangular | 275 | 275 | 756.3 | 3100 | 0.23 | 573.55 | G300E | 2447966.67 | 19.21 | G300E | 0 | 0
219 | Story5 | C9 | 32 MPa RC Column (27.5 cm x 27.5 cm) | Column | 32MPa | Concrete Rectangular | 275 | 275 | 756.3 | 3100 | 0.23 | 573.55 | G300E | 3873966.67 | 30.4 | G300E | 0 | 0
220 | Story6 | C1 | 32 MPa RC Column (27.5 cm x 27.5 cm) | Column | 32MPa | Concrete Rectangular | 275 | 275 | 756.3 | 3100 | 0.23 | 573.55 | G300E | 2343600 | 18.39 | G300E | 0 | 0
221 | Story6 | C10 | 32 MPa RC Column (27.5 cm x 27.5 cm) | Column | 32MPa | Concrete Rectangular | 275 | 275 | 756.3 | 3100 | 0.23 | 573.55 | G300E | 2343600 | 18.39 | G300E | 0 | 0
222 | Story6 | C11 | 32 MPa RC Column (27.5 cm x 27.5 cm) | Column | 32MPa | Concrete Rectangular | 275 | 275 | 756.3 | 3100 | 0.23 | 573.55 | G300E | 2343600 | 18.39 | G300E | 0 | 0
223 | Story6 | C12 | 32 MPa RC Column (27.5 cm x 27.5 cm) | Column | 32MPa | Concrete Rectangular | 275 | 275 | 756.3 | 3100 | 0.23 | 573.55 | G300E | 2343600 | 18.39 | G300E | 0 | 0
224 | Story6 | C13 | 32 MPa RC Column (27.5 cm x 27.5 cm) | Column | 32MPa | Concrete Rectangular | 275 | 275 | 756.3 | 3100 | 0.23 | 573.55 | G300E | 2343600 | 18.39 | G300E | 0 | 0
225 | Story6 | C14 | 32 MPa RC Column (27.5 cm x 27.5 cm) | Column | 32MPa | Concrete Rectangular | 275 | 275 | 756.3 | 3100 | 0.23 | 573.55 | G300E | 2343600 | 18.39 | G300E | 0 | 0
226 | Story6 | C15 | 32 MPa RC Column (27.5 cm x 27.5 cm) | Column | 32MPa | Concrete Rectangular | 275 | 275 | 756.3 | 3100 | 0.23 | 573.55 | G300E | 2343600 | 18.39 | G300E | 0 | 0
227 | Story6 | C16 | 32 MPa RC Column (27.5 cm x 27.5 cm) | Column | 32MPa | Concrete Rectangular | 275 | 275 | 756.3 | 3100 | 0.23 | 573.55 | G300E | 9388866.67 | 73.67 | G300E | 90933.33 | 0.71
228 | Story6 | C17 | 32 MPa RC Column (27.5 cm x 27.5 cm) | Column | 32MPa | Concrete Rectangular | 275 | 275 | 756.3 | 3100 | 0.23 | 573.55 | G300E | 5798033.33 | 45.49 | G300E | 0 | 0
229 | Story6 | C18 | 32 MPa RC Column (27.5 cm x 27.5 cm) | Column | 32MPa | Concrete Rectangular | 275 | 275 | 756.3 | 3100 | 0.23 | 573.55 | G300E | 2343600 | 18.39 | G300E | 0 | 0
230 | Story6 | C19 | 32 MPa RC Column (27.5 cm x 27.5 cm) | Column | 32MPa | Concrete Rectangular | 275 | 275 | 756.3 | 3100 | 0.23 | 573.55 | G300E | 2343600 | 18.39 | G300E | 0 | 0
231 | Story6 | C2 | 32 MPa RC Column (27.5 cm x 27.5 cm) | Column | 32MPa | Concrete Rectangular | 275 | 275 | 756.3 | 3100 | 0.23 | 573.55 | G300E | 8949700 | 70.22 | G300E | 90933.33 | 0.71
232 | Story6 | C22 | 32 MPa RC Column (27.5 cm x 27.5 cm) | Column | 32MPa | Concrete Rectangular | 275 | 275 | 756.3 | 3100 | 0.23 | 573.55 | G300E | 2343600 | 18.39 | G300E | 0 | 0
233 | Story6 | C23 | 32 MPa RC Column (27.5 cm x 27.5 cm) | Column | 32MPa | Concrete Rectangular | 275 | 275 | 756.3 | 3100 | 0.23 | 573.55 | G300E | 2343600 | 18.39 | G300E | 0 | 0
234 | Story6 | C24 | 32 MPa RC Column (27.5 cm x 27.5 cm) | Column | 32MPa | Concrete Rectangular | 275 | 275 | 756.3 | 3100 | 0.23 | 573.55 | G300E | 5799066.67 | 45.5 | G300E | 0 | 0
235 | Story6 | C25 | 32 MPa RC Column (27.5 cm x 27.5 cm) | Column | 32MPa | Concrete Rectangular | 275 | 275 | 756.3 | 3100 | 0.23 | 573.55 | G300E | 5799066.67 | 45.5 | G300E | 0 | 0
236 | Story6 | C26 | 32 MPa RC Column (27.5 cm x 27.5 cm) | Column | 32MPa | Concrete Rectangular | 275 | 275 | 756.3 | 3100 | 0.23 | 573.55 | G300E | 2343600 | 18.39 | G300E | 0 | 0
237 | Story6 | C27 | 32 MPa RC Column (27.5 cm x 27.5 cm) | Column | 32MPa | Concrete Rectangular | 275 | 275 | 756.3 | 3100 | 0.23 | 573.55 | G300E | 2343600 | 18.39 | G300E | 0 | 0
238 | Story6 | C3 | 32 MPa RC Column (27.5 cm x 27.5 cm) | Column | 32MPa | Concrete Rectangular | 275 | 275 | 756.3 | 3100 | 0.23 | 573.55 | G300E | 9619300 | 75.48 | G300E | 90933.33 | 0.71
239 | Story6 | C30 | 32 MPa RC Column (27.5 cm x 27.5 cm) | Column | 32MPa | Concrete Rectangular | 275 | 275 | 756.3 | 3100 | 0.23 | 573.55 | G300E | 2343600 | 18.39 | G300E | 0 | 0
240 | Story6 | C31 | 32 MPa RC Column (27.5 cm x 27.5 cm) | Column | 32MPa | Concrete Rectangular | 275 | 275 | 756.3 | 3100 | 0.23 | 573.55 | G300E | 2343600 | 18.39 | G300E | 0 | 0
241 | Story6 | C32 | 32 MPa RC Column (27.5 cm x 27.5 cm) | Column | 32MPa | Concrete Rectangular | 275 | 275 | 756.3 | 3100 | 0.23 | 573.55 | G300E | 5798033.33 | 45.49 | G300E | 0 | 0
242 | Story6 | C33 | 32 MPa RC Column (27.5 cm x 27.5 cm) | Column | 32MPa | Concrete Rectangular | 275 | 275 | 756.3 | 3100 | 0.23 | 573.55 | G300E | 9388866.67 | 73.67 | G300E | 90933.33 | 0.71
243 | Story6 | C34 | 32 MPa RC Column (27.5 cm x 27.5 cm) | Column | 32MPa | Concrete Rectangular | 275 | 275 | 756.3 | 3100 | 0.23 | 573.55 | G300E | 2343600 | 18.39 | G300E | 0 | 0
244 | Story6 | C35 | 32 MPa RC Column (27.5 cm x 27.5 cm) | Column | 32MPa | Concrete Rectangular | 275 | 275 | 756.3 | 3100 | 0.23 | 573.55 | G300E | 2343600 | 18.39 | G300E | 0 | 0
245 | Story6 | C36 | 32 MPa RC Column (27.5 cm x 27.5 cm) | Column | 32MPa | Concrete Rectangular | 275 | 275 | 756.3 | 3100 | 0.23 | 573.55 | G300E | 2343600 | 18.39 | G300E | 0 | 0
246 | Story6 | C37 | 32 MPa RC Column (27.5 cm x 27.5 cm) | Column | 32MPa | Concrete Rectangular | 275 | 275 | 756.3 | 3100 | 0.23 | 573.55 | G300E | 2343600 | 18.39 | G300E | 0 | 0
247 | Story6 | C38 | 32 MPa RC Column (27.5 cm x 27.5 cm) | Column | 32MPa | Concrete Rectangular | 275 | 275 | 756.3 | 3100 | 0.23 | 573.55 | G300E | 2343600 | 18.39 | G300E | 0 | 0
248 | Story6 | C39 | 32 MPa RC Column (27.5 cm x 27.5 cm) | Column | 32MPa | Concrete Rectangular | 275 | 275 | 756.3 | 3100 | 0.23 | 573.55 | G300E | 2343600 | 18.39 | G300E | 0 | 0
249 | Story6 | C4 | 32 MPa RC Column (27.5 cm x 27.5 cm) | Column | 32MPa | Concrete Rectangular | 275 | 275 | 756.3 | 3100 | 0.23 | 573.55 | G300E | 6155360 | 48.3 | G300E | 400504.5 | 3.14
250 | Story6 | C40 | 32 MPa RC Column (27.5 cm x 27.5 cm) | Column | 32MPa | Concrete Rectangular | 275 | 275 | 756.3 | 3100 | 0.23 | 573.55 | G300E | 9389900 | 73.68 | G300E | 90933.33 | 0.71
251 | Story6 | C41 | 32 MPa RC Column (27.5 cm x 27.5 cm) | Column | 32MPa | Concrete Rectangular | 275 | 275 | 756.3 | 3100 | 0.23 | 573.55 | G300E | 2343600 | 18.39 | G300E | 0 | 0
252 | Story6 | C42 | 32 MPa RC Column (27.5 cm x 27.5 cm) | Column | 32MPa | Concrete Rectangular | 275 | 275 | 756.3 | 3100 | 0.23 | 573.55 | G300E | 8849466.67 | 69.44 | G300E | 90933.33 | 0.71
253 | Story6 | C43 | 32 MPa RC Column (27.5 cm x 27.5 cm) | Column | 32MPa | Concrete Rectangular | 275 | 275 | 756.3 | 3100 | 0.23 | 573.55 | G300E | 9618266.67 | 75.47 | G300E | 90933.33 | 0.71
254 | Story6 | C44 | 32 MPa RC Column (27.5 cm x 27.5 cm) | Column | 32MPa | Concrete Rectangular | 275 | 275 | 756.3 | 3100 | 0.23 | 573.55 | G300E | 6154740 | 48.29 | G300E | 400334 | 3.14
255 | Story6 | C45 | 32 MPa RC Column (27.5 cm x 27.5 cm) | Column | 32MPa | Concrete Rectangular | 275 | 275 | 756.3 | 3100 | 0.23 | 573.55 | G300E | 6154740 | 48.29 | G300E | 400334 | 3.14
256 | Story6 | C46 | 32 MPa RC Column (27.5 cm x 27.5 cm) | Column | 32MPa | Concrete Rectangular | 275 | 275 | 756.3 | 3100 | 0.23 | 573.55 | G300E | 9618266.67 | 75.47 | G300E | 90933.33 | 0.71
257 | Story6 | C47 | 32 MPa RC Column (27.5 cm x 27.5 cm) | Column | 32MPa | Concrete Rectangular | 275 | 275 | 756.3 | 3100 | 0.23 | 573.55 | G300E | 8849466.67 | 69.44 | G300E | 90933.33 | 0.71
258 | Story6 | C48 | 32 MPa RC Column (27.5 cm x 27.5 cm) | Column | 32MPa | Concrete Rectangular | 275 | 275 | 756.3 | 3100 | 0.23 | 573.55 | G300E | 2343600 | 18.39 | G300E | 0 | 0
259 | Story6 | C5 | 32 MPa RC Column (27.5 cm x 27.5 cm) | Column | 32MPa | Concrete Rectangular | 275 | 275 | 756.3 | 3100 | 0.23 | 573.55 | G300E | 6154740 | 48.29 | G300E | 400334 | 3.14
260 | Story6 | C6 | 32 MPa RC Column (27.5 cm x 27.5 cm) | Column | 32MPa | Concrete Rectangular | 275 | 275 | 756.3 | 3100 | 0.23 | 573.55 | G300E | 9618266.67 | 75.47 | G300E | 90933.33 | 0.71
261 | Story6 | C7 | 32 MPa RC Column (27.5 cm x 27.5 cm) | Column | 32MPa | Concrete Rectangular | 275 | 275 | 756.3 | 3100 | 0.23 | 573.55 | G300E | 8849466.67 | 69.44 | G300E | 90933.33 | 0.71
262 | Story6 | C8 | 32 MPa RC Column (27.5 cm x 27.5 cm) | Column | 32MPa | Concrete Rectangular | 275 | 275 | 756.3 | 3100 | 0.23 | 573.55 | G300E | 2343600 | 18.39 | G300E | 0 | 0
263 | Story6 | C9 | 32 MPa RC Column (27.5 cm x 27.5 cm) | Column | 32MPa | Concrete Rectangular | 275 | 275 | 756.3 | 3100 | 0.23 | 573.55 | G300E | 9385766.67 | 73.64 | G300E | 90933.33 | 0.71
264 | Story6 | D1 | 32 MPa RC Column (75 cm x 75 cm) | Column | 32MPa | Concrete Rectangular | 750 | 750 | 5625 | 32803 | 18.45 | 45141.74 | G300E | 803571446.22 | 6305.12 | G300E | 2391885.42 | 18.77
265 | Story6 | D10 | 32 MPa RC Column (70 cm x 70 cm) | Column | 32MPa | Concrete Rectangular | 700 | 700 | 4900 | 27658.6 | 13.55 | 33156.49 | G300E | 577190036.78 | 4528.85 | G300E | 0 | 0
266 | Story6 | D11 | 32 MPa RC Column (70 cm x 70 cm) | Column | 32MPa | Concrete Rectangular | 700 | 700 | 4900 | 27658.6 | 13.55 | 33156.49 | G300E | 579295547.7 | 4545.37 | G300E | 1974824.04 | 15.5
267 | Story6 | D12 | 32 MPa RC Column (75 cm x 75 cm) | Column | 32MPa | Concrete Rectangular | 750 | 750 | 5625 | 32803 | 18.45 | 45141.74 | G300E | 806162883.22 | 6325.45 | G300E | 2391885.42 | 18.77
268 | Story6 | D13 | 32 MPa RC Column (75 cm x 75 cm) | Column | 32MPa | Concrete Rectangular | 750 | 750 | 5625 | 32803 | 18.45 | 45141.74 | G300E | 736348987.28 | 5777.67 | G300E | 0 | 0
269 | Story6 | D14 | 32 MPa RC Column (75 cm x 75 cm) | Column | 32MPa | Concrete Rectangular | 750 | 750 | 5625 | 32803 | 18.45 | 45141.74 | G300E | 736378145.5 | 5777.9 | G300E | 0 | 0
270 | Story6 | D15 | 32 MPa RC Column (70 cm x 70 cm) | Column | 32MPa | Concrete Rectangular | 700 | 700 | 4900 | 27658.6 | 13.55 | 33156.49 | G300E | 578956729.85 | 4542.71 | G300E | 1974824.04 | 15.5
271 | Story6 | D16 | 32 MPa RC Column (75 cm x 75 cm) | Column | 32MPa | Concrete Rectangular | 750 | 750 | 5625 | 32803 | 18.45 | 45141.74 | G300E | 805938729.39 | 6323.69 | G300E | 2391885.42 | 18.77
272 | Story6 | D2 | 32 MPa RC Column (70 cm x 70 cm) | Column | 32MPa | Concrete Rectangular | 700 | 700 | 4900 | 27658.6 | 13.55 | 33156.49 | G300E | 579687954.09 | 4548.45 | G300E | 1974824.04 | 15.5
273 | Story6 | D3 | 32 MPa RC Column (75 cm x 75 cm) | Column | 32MPa | Concrete Rectangular | 750 | 750 | 5625 | 32803 | 18.45 | 45141.74 | G300E | 736073806.56 | 5775.51 | G300E | 0 | 0
274 | Story6 | D4 | 32 MPa RC Column (75 cm x 75 cm) | Column | 32MPa | Concrete Rectangular | 750 | 750 | 5625 | 32803 | 18.45 | 45141.74 | G300E | 736379967.89 | 5777.91 | G300E | 0 | 0
275 | Story6 | D5 | 32 MPa RC Column (75 cm x 75 cm) | Column | 32MPa | Concrete Rectangular | 750 | 750 | 5625 | 32803 | 18.45 | 45141.74 | G300E | 805893169.67 | 6323.34 | G300E | 2391885.42 | 18.77
276 | Story6 | D6 | 32 MPa RC Column (70 cm x 70 cm) | Column | 32MPa | Concrete Rectangular | 700 | 700 | 4900 | 27658.6 | 13.55 | 33156.49 | G300E | 579292090.38 | 4545.34 | G300E | 1974824.04 | 15.5
277 | Story6 | D7 | 32 MPa RC Column (70 cm x 70 cm) | Column | 32MPa | Concrete Rectangular | 700 | 700 | 4900 | 27658.6 | 13.55 | 33156.49 | G300E | 577253997.29 | 4529.35 | G300E | 0 | 0
278 | Story6 | D8 | 32 MPa RC Column (70 cm x 70 cm) | Column | 32MPa | Concrete Rectangular | 700 | 700 | 4900 | 27658.6 | 13.55 | 33156.49 | G300E | 577390561.62 | 4530.42 | G300E | 0 | 0
279 | Story6 | D9 | 32 MPa RC Column (70 cm x 70 cm) | Column | 32MPa | Concrete Rectangular | 700 | 700 | 4900 | 27658.6 | 13.55 | 33156.49 | G300E | 577005069.89 | 4527.4 | G300E | 0 | 0

## Walls
| Story | Label | Section | Structural_Element_Type | Material | Width_(mm) | Depth_(mm) | Area_(cm^2) | Length_(mm) | Volume_(m^3) | Mass_(kg) | Long._Rebar_Material | Long._Rebar_Volume_(mm^3) | Long._Rebar_Mass_(kg) | Tran._Rebar_Material | Tran._Rebar_Volume_(mm^3) | Tran._Rebar_Mass_(kg)
0 | Story1 | P1 | RC Wall - 150 mm | Wall | 32MPa | 7200 | 150 | 10800 | 3500 | 3.78 | 9247.71 | G300E | 9450000 | 74.15 | G300E | 9450000 | 74.15
1 | Story1 | P2 | RC Wall - 150 mm | Wall | 32MPa | 7200 | 150 | 10800 | 3500 | 3.78 | 9247.71 | G300E | 9450000 | 74.15 | G300E | 9450000 | 74.15
2 | Story1 | P3 | RC Wall - 150 mm | Wall | 32MPa | 7200 | 150 | 10800 | 3500 | 3.78 | 9247.71 | G300E | 9450000 | 74.15 | G300E | 9450000 | 74.15
3 | Story1 | P4 | RC Wall - 150 mm | Wall | 32MPa | 7200 | 150 | 10800 | 3500 | 3.78 | 9247.71 | G300E | 9450000 | 74.15 | G300E | 9450000 | 74.15
4 | Story2 | P1 | RC Wall - 150 mm | Wall | 32MPa | 7200 | 150 | 10800 | 3500 | 3.78 | 9247.71 | G300E | 9450000 | 74.15 | G300E | 9450000 | 74.15
5 | Story2 | P2 | RC Wall - 150 mm | Wall | 32MPa | 7200 | 150 | 10800 | 3500 | 3.78 | 9247.71 | G300E | 9450000 | 74.15 | G300E | 9450000 | 74.15
6 | Story2 | P3 | RC Wall - 150 mm | Wall | 32MPa | 7200 | 150 | 10800 | 3500 | 3.78 | 9247.71 | G300E | 9450000 | 74.15 | G300E | 9450000 | 74.15
7 | Story2 | P4 | RC Wall - 150 mm | Wall | 32MPa | 7200 | 150 | 10800 | 3500 | 3.78 | 9247.71 | G300E | 9450000 | 74.15 | G300E | 9450000 | 74.15
8 | Story3 | P1 | RC Wall - 150 mm | Wall | 32MPa | 7200 | 150 | 10800 | 3500 | 3.78 | 9247.71 | G300E | 9450000 | 74.15 | G300E | 9450000 | 74.15
9 | Story3 | P2 | RC Wall - 150 mm | Wall | 32MPa | 7200 | 150 | 10800 | 3500 | 3.78 | 9247.71 | G300E | 9450000 | 74.15 | G300E | 9450000 | 74.15
10 | Story3 | P3 | RC Wall - 150 mm | Wall | 32MPa | 7200 | 150 | 10800 | 3500 | 3.78 | 9247.71 | G300E | 9450000 | 74.15 | G300E | 9450000 | 74.15
11 | Story3 | P4 | RC Wall - 150 mm | Wall | 32MPa | 7200 | 150 | 10800 | 3500 | 3.78 | 9247.71 | G300E | 9450000 | 74.15 | G300E | 9450000 | 74.15
12 | Story4 | P1 | RC Wall - 150 mm | Wall | 32MPa | 7200 | 150 | 10800 | 3500 | 3.78 | 9247.71 | G300E | 9450000 | 74.15 | G300E | 9450000 | 74.15
13 | Story4 | P2 | RC Wall - 150 mm | Wall | 32MPa | 7200 | 150 | 10800 | 3500 | 3.78 | 9247.71 | G300E | 9450000 | 74.15 | G300E | 9450000 | 74.15
14 | Story4 | P3 | RC Wall - 150 mm | Wall | 32MPa | 7200 | 150 | 10800 | 3500 | 3.78 | 9247.71 | G300E | 9450000 | 74.15 | G300E | 9450000 | 74.15
15 | Story4 | P4 | RC Wall - 150 mm | Wall | 32MPa | 7200 | 150 | 10800 | 3500 | 3.78 | 9247.71 | G300E | 9450000 | 74.15 | G300E | 9450000 | 74.15
16 | Story5 | P1 | RC Wall - 150 mm | Wall | 32MPa | 7200 | 150 | 10800 | 3500 | 3.78 | 9247.71 | G300E | 9450000 | 74.15 | G300E | 9450000 | 74.15
17 | Story5 | P2 | RC Wall - 150 mm | Wall | 32MPa | 7200 | 150 | 10800 | 3500 | 3.78 | 9247.71 | G300E | 9450000 | 74.15 | G300E | 9450000 | 74.15
18 | Story5 | P3 | RC Wall - 150 mm | Wall | 32MPa | 7200 | 150 | 10800 | 3500 | 3.78 | 9247.71 | G300E | 9450000 | 74.15 | G300E | 9450000 | 74.15
19 | Story5 | P4 | RC Wall - 150 mm | Wall | 32MPa | 7200 | 150 | 10800 | 3500 | 3.78 | 9247.71 | G300E | 9450000 | 74.15 | G300E | 9450000 | 74.15
20 | Story6 | P1 | RC Wall - 150 mm | Wall | 32MPa | 7200 | 150 | 10800 | 3500 | 3.78 | 9247.71 | G300E | 9450000 | 74.15 | G300E | 9450000 | 74.15
21 | Story6 | P2 | RC Wall - 150 mm | Wall | 32MPa | 7200 | 150 | 10800 | 3500 | 3.78 | 9247.71 | G300E | 9450000 | 74.15 | G300E | 9450000 | 74.15
22 | Story6 | P3 | RC Wall - 150 mm | Wall | 32MPa | 7200 | 150 | 10800 | 3500 | 3.78 | 9247.71 | G300E | 9450000 | 74.15 | G300E | 9450000 | 74.15
23 | Story6 | P4 | RC Wall - 150 mm | Wall | 32MPa | 7200 | 150 | 10800 | 3500 | 3.78 | 9247.71 | G300E | 9450000 | 74.15 | G300E | 9450000 | 74.15

## Slabs
| Story | Label | Section | Structural_Element_Type | Material | Length_(mm) | Width_(mm) | Depth_(mm) | Area_(cm^2) | Volume_(m^3) | Mass_(kg) | Long._Rebar_Material | Long._Rebar_Volume_(mm^3) | Long._Rebar_Mass_(kg) | Tran._Rebar_Material | Tran._Rebar_Volume_(mm^3) | Tran._Rebar_Mass_(kg)
0 | Story1 | F1 | Slab1 | Slab | 32MPa | 36000 | 50400 | 170 | 61200 | 308.45 | 754612.84 | G300E | 2323706842.91 | 18232.67 | G300E | 0 | 0
1 | Story2 | F1 | Slab1 | Slab | 32MPa | 36000 | 50400 | 170 | 61200 | 308.45 | 754612.84 | G300E | 2342406312.38 | 18379.39 | G300E | 0 | 0
2 | Story3 | F1 | Slab1 | Slab | 32MPa | 36000 | 50400 | 170 | 61200 | 308.45 | 754612.84 | G300E | 2332052183.05 | 18298.15 | G300E | 0 | 0
3 | Story4 | F1 | Slab1 | Slab | 32MPa | 36000 | 50400 | 170 | 61200 | 308.45 | 754612.84 | G300E | 2334292576.74 | 18315.73 | G300E | 0 | 0
4 | Story5 | F1 | Slab1 | Slab | 32MPa | 36000 | 50400 | 170 | 61200 | 308.45 | 754612.84 | G300E | 2384664835.41 | 18710.97 | G300E | 0 | 0
5 | Story6 | F1 | Slab1 | Slab | 32MPa | 36000 | 50400 | 170 | 61200 | 308.45 | 754612.84 | G300E | 4974688502.93 | 39033.25 | G300E | 0 | 0

## Materials by Element Type
Material | Structural_Element_Type | Width_(mm) | Depth_(mm) | Area_(cm^2) | Length_(mm) | Volume_(m^3) | Mass_(kg)
32MPa | Beam | 117000 | 234000 | 585000 | 3291900 | 410.76 | 1006868.36
| Column | 99600 | 99600 | 384508.8 | 1299892.8 | 348.4 | 853568.4
| Slab | 302400 | 1020 | 367200 | 216000 | 1850.7 | 4527677.04
| Wall | 172800 | 3600 | 259200 | 84000 | 90.72 | 221945.04
G300E | Beam_Long_Rebar | 0 | 0 | 0 | 0 | 1.6707 | 13109.09
| Beam_Tran_Rebar | 0 | 0 | 0 | 0 | 0.92021 | 7220.07
| Column_Long_Rebar | 0 | 0 | 0 | 0 | 13.1343 | 103056.63
| Column_Tran_Rebar | 0 | 0 | 0 | 0 | 0.022368 | 175.5
| Slab_Long_Rebar | 0 | 0 | 0 | 0 | 16.6918 | 130970.16
| Slab_Tran_Rebar | 0 | 0 | 0 | 0 | 0 | 0
| Wall_Long_Rebar | 0 | 0 | 0 | 0 | 0.2268 | 1779.6
| Wall_Tran_Rebar | 0 | 0 | 0 | 0 | 0.2268 | 1779.6

## Total Embodied Flows
| Embodied_Energy_(MJ) | Embodied_Water_(L) | Embodied_GHG_(kgCO2e)
Total | 15755922.875 | 23045909.795 | 1665431.645

## Total Embodied Flows per NFA
| Embodied_Energy_(MJ) | Embodied_Water_(L) | Embodied_GHG_(kgCO2e)
Total/NFA | 1489.8711 | 2179.2081 | 157.4823

## Embodied Flows By Element Type
Structural_Element_Type | Embodied_Energy_(MJ) | Embodied_Water_(L) | Embodied_GHG_(kgCO2e)
Beam | 1838151.62 | 2666849.788 | 213567.396
Column | 4095773.835 | 6071303.359 | 361721.873
Slab | 9443480.22 | 13759988.088 | 1044928.536
Wall | 378517.2 | 547768.56 | 45213.84