## Index
Data Item Description | Worksheet Hyperlink
Beams | Click here to access worksheet
Columns | Click here to access worksheet
Walls | Click here to access worksheet
Slabs | Click here to access worksheet
Materials by Element Type | Click here to access worksheet
Total Embodied Flows | Click here to access worksheet
Total Embodied Flows per NFA | Click here to access worksheet
Embodied Flows By Element Type | Click here to access worksheet
© James Helal 2021

## Beams
| Story | Label | Section | Structural_Element_Type | Material | Cross_Section_Type | Width_(mm) | Depth_(mm) | Area_(cm^2) | Length_(mm) | Volume_(m^3) | Mass_(kg) | Long._Rebar_Material | Long._Rebar_Volume_(mm^3) | Long._Rebar_Mass_(kg) | Tran._Rebar_Material | Tran._Rebar_Volume_(mm^3) | Tran._Rebar_Mass_(kg)
0 | Story1 | B1 | 40 MPa RC Beam (35 cm x 25 cm) | Beam | 40MPa | Concrete Rectangular | 250 | 350 | 875 | 7012.5 | 0.61 | 1501.15 | G300E | 2346760.1 | 18.41 | G300E | 3231372.14 | 25.35
1 | Story1 | B10 | 40 MPa RC Beam (35 cm x 25 cm) | Beam | 40MPa | Concrete Rectangular | 250 | 350 | 875 | 7012.5 | 0.61 | 1501.15 | G300E | 2826318 | 22.18 | G300E | 2703719.72 | 21.21
2 | Story1 | B11 | 40 MPa RC Beam (35 cm x 25 cm) | Beam | 40MPa | Concrete Rectangular | 250 | 350 | 875 | 7012.5 | 0.61 | 1501.15 | G300E | 4554618.75 | 35.74 | G300E | 298278.15 | 2.34
3 | Story1 | B12 | 40 MPa RC Beam (35 cm x 25 cm) | Beam | 40MPa | Concrete Rectangular | 250 | 350 | 875 | 7012.5 | 0.61 | 1501.15 | G300E | 3423268.75 | 26.86 | G300E | 2075996.28 | 16.29
4 | Story1 | B13 | 40 MPa RC Beam (35 cm x 25 cm) | Beam | 40MPa | Concrete Rectangular | 250 | 350 | 875 | 7012.5 | 0.61 | 1501.15 | G300E | 4046796.88 | 31.75 | G300E | 2231950.33 | 17.51
5 | Story1 | B14 | 40 MPa RC Beam (35 cm x 25 cm) | Beam | 40MPa | Concrete Rectangular | 250 | 350 | 875 | 7012.5 | 0.61 | 1501.15 | G300E | 2295784.62 | 18.01 | G300E | 2983754.15 | 23.41
6 | Story1 | B15 | 40 MPa RC Beam (35 cm x 25 cm) | Beam | 40MPa | Concrete Rectangular | 250 | 350 | 875 | 7012.5 | 0.61 | 1501.15 | G300E | 2346760.1 | 18.41 | G300E | 3231372.14 | 25.35
7 | Story1 | B16 | 40 MPa RC Beam (35 cm x 25 cm) | Beam | 40MPa | Concrete Rectangular | 250 | 350 | 875 | 7012.5 | 0.61 | 1501.15 | G300E | 3394050 | 26.63 | G300E | 1994183.78 | 15.65
8 | Story1 | B17 | 40 MPa RC Beam (35 cm x 25 cm) | Beam | 40MPa | Concrete Rectangular | 250 | 350 | 875 | 7012.5 | 0.61 | 1501.15 | G300E | 4137667.19 | 32.47 | G300E | 1986512.83 | 15.59
9 | Story1 | B18 | 40 MPa RC Beam (35 cm x 25 cm) | Beam | 40MPa | Concrete Rectangular | 250 | 350 | 875 | 7012.5 | 0.61 | 1501.15 | G300E | 4321160.94 | 33.91 | G300E | 298278.15 | 2.34
10 | Story1 | B19 | 40 MPa RC Beam (35 cm x 25 cm) | Beam | 40MPa | Concrete Rectangular | 250 | 350 | 875 | 7012.5 | 0.61 | 1501.15 | G300E | 4387195.31 | 34.42 | G300E | 789153.15 | 6.19
11 | Story1 | B2 | 40 MPa RC Beam (35 cm x 25 cm) | Beam | 40MPa | Concrete Rectangular | 250 | 350 | 875 | 7012.5 | 0.61 | 1501.15 | G300E | 2297133.17 | 18.02 | G300E | 2982675.31 | 23.4
12 | Story1 | B20 | 40 MPa RC Beam (35 cm x 25 cm) | Beam | 40MPa | Concrete Rectangular | 250 | 350 | 875 | 7012.5 | 0.61 | 1501.15 | G300E | 4177989.06 | 32.78 | G300E | 298278.15 | 2.34
13 | Story1 | B21 | 40 MPa RC Beam (35 cm x 25 cm) | Beam | 40MPa | Concrete Rectangular | 250 | 350 | 875 | 7012.5 | 0.61 | 1501.15 | G300E | 4173314.06 | 32.75 | G300E | 298278.15 | 2.34
14 | Story1 | B22 | 40 MPa RC Beam (35 cm x 25 cm) | Beam | 40MPa | Concrete Rectangular | 250 | 350 | 875 | 7200 | 0.63 | 1541.28 | G300E | 4126800 | 32.38 | G300E | 1787628.15 | 14.03
15 | Story1 | B23 | 40 MPa RC Beam (35 cm x 25 cm) | Beam | 40MPa | Concrete Rectangular | 250 | 350 | 875 | 7012.5 | 0.61 | 1501.15 | G300E | 4122765.63 | 32.35 | G300E | 1280028.15 | 10.04
16 | Story1 | B24 | 40 MPa RC Beam (35 cm x 25 cm) | Beam | 40MPa | Concrete Rectangular | 250 | 350 | 875 | 7200 | 0.63 | 1541.28 | G300E | 4198500 | 32.94 | G300E | 1787628.15 | 14.03
17 | Story1 | B25 | 40 MPa RC Beam (35 cm x 25 cm) | Beam | 40MPa | Concrete Rectangular | 250 | 350 | 875 | 7012.5 | 0.61 | 1501.15 | G300E | 4317654.69 | 33.88 | G300E | 298278.15 | 2.34
18 | Story1 | B26 | 40 MPa RC Beam (35 cm x 25 cm) | Beam | 40MPa | Concrete Rectangular | 250 | 350 | 875 | 7012.5 | 0.61 | 1501.15 | G300E | 4227953.13 | 33.17 | G300E | 298278.15 | 2.34
19 | Story1 | B27 | 40 MPa RC Beam (35 cm x 25 cm) | Beam | 40MPa | Concrete Rectangular | 250 | 350 | 875 | 7012.5 | 0.61 | 1501.15 | G300E | 4383981.25 | 34.4 | G300E | 789153.15 | 6.19
20 | Story1 | B28 | 40 MPa RC Beam (35 cm x 25 cm) | Beam | 40MPa | Concrete Rectangular | 250 | 350 | 875 | 7012.5 | 0.61 | 1501.15 | G300E | 4322329.69 | 33.91 | G300E | 298278.15 | 2.34
21 | Story1 | B29 | 40 MPa RC Beam (35 cm x 25 cm) | Beam | 40MPa | Concrete Rectangular | 250 | 350 | 875 | 7012.5 | 0.61 | 1501.15 | G300E | 4137667.19 | 32.47 | G300E | 1986512.83 | 15.59
22 | Story1 | B3 | 40 MPa RC Beam (35 cm x 25 cm) | Beam | 40MPa | Concrete Rectangular | 250 | 350 | 875 | 7012.5 | 0.61 | 1501.15 | G300E | 3965276.56 | 31.11 | G300E | 2231950.33 | 17.51
23 | Story1 | B30 | 40 MPa RC Beam (35 cm x 25 cm) | Beam | 40MPa | Concrete Rectangular | 250 | 350 | 875 | 7012.5 | 0.61 | 1501.15 | G300E | 3393465.62 | 26.63 | G300E | 1994183.78 | 15.65
24 | Story1 | B31 | 40 MPa RC Beam (35 cm x 25 cm) | Beam | 40MPa | Concrete Rectangular | 250 | 350 | 875 | 7012.5 | 0.61 | 1501.15 | G300E | 3071744.71 | 24.1 | G300E | 2459944.54 | 19.3
25 | Story1 | B32 | 40 MPa RC Beam (35 cm x 25 cm) | Beam | 40MPa | Concrete Rectangular | 250 | 350 | 875 | 7012.5 | 0.61 | 1501.15 | G300E | 4258632.81 | 33.41 | G300E | 818980.96 | 6.43
26 | Story1 | B33 | 40 MPa RC Beam (35 cm x 25 cm) | Beam | 40MPa | Concrete Rectangular | 250 | 350 | 875 | 7012.5 | 0.61 | 1501.15 | G300E | 4167762.5 | 32.7 | G300E | 298278.15 | 2.34
27 | Story1 | B34 | 40 MPa RC Beam (35 cm x 25 cm) | Beam | 40MPa | Concrete Rectangular | 250 | 350 | 875 | 7012.5 | 0.61 | 1501.15 | G300E | 4212467.19 | 33.05 | G300E | 268450.33 | 2.11
28 | Story1 | B35 | 40 MPa RC Beam (35 cm x 25 cm) | Beam | 40MPa | Concrete Rectangular | 250 | 350 | 875 | 7012.5 | 0.61 | 1501.15 | G300E | 3994203.13 | 31.34 | G300E | 1220372.52 | 9.58
29 | Story1 | B36 | 40 MPa RC Beam (35 cm x 25 cm) | Beam | 40MPa | Concrete Rectangular | 250 | 350 | 875 | 7200 | 0.63 | 1541.28 | G300E | 4132800 | 32.43 | G300E | 1787628.15 | 14.03
30 | Story1 | B4 | 40 MPa RC Beam (35 cm x 25 cm) | Beam | 40MPa | Concrete Rectangular | 250 | 350 | 875 | 7012.5 | 0.61 | 1501.15 | G300E | 3364246.88 | 26.4 | G300E | 1953277.53 | 15.33
31 | Story1 | B40 | 40 MPa RC Beam (35 cm x 25 cm) | Beam | 40MPa | Concrete Rectangular | 250 | 350 | 875 | 7012.5 | 0.61 | 1501.15 | G300E | 4095300 | 32.13 | G300E | 1741075.33 | 13.66
32 | Story1 | B41 | 40 MPa RC Beam (35 cm x 25 cm) | Beam | 40MPa | Concrete Rectangular | 250 | 350 | 875 | 7012.5 | 0.61 | 1501.15 | G300E | 3995371.88 | 31.35 | G300E | 1220372.52 | 9.58
33 | Story1 | B42 | 40 MPa RC Beam (35 cm x 25 cm) | Beam | 40MPa | Concrete Rectangular | 250 | 350 | 875 | 7012.5 | 0.61 | 1501.15 | G300E | 4213635.94 | 33.06 | G300E | 268450.33 | 2.11
34 | Story1 | B43 | 40 MPa RC Beam (35 cm x 25 cm) | Beam | 40MPa | Concrete Rectangular | 250 | 350 | 875 | 7012.5 | 0.61 | 1501.15 | G300E | 4166593.75 | 32.69 | G300E | 298278.15 | 2.34
35 | Story1 | B44 | 40 MPa RC Beam (35 cm x 25 cm) | Beam | 40MPa | Concrete Rectangular | 250 | 350 | 875 | 7012.5 | 0.61 | 1501.15 | G300E | 4257464.06 | 33.41 | G300E | 818980.96 | 6.43
36 | Story1 | B45 | 40 MPa RC Beam (35 cm x 25 cm) | Beam | 40MPa | Concrete Rectangular | 250 | 350 | 875 | 7012.5 | 0.61 | 1501.15 | G300E | 3071744.71 | 24.1 | G300E | 2459970.03 | 19.3
37 | Story1 | B46 | 40 MPa RC Beam (35 cm x 25 cm) | Beam | 40MPa | Concrete Rectangular | 250 | 350 | 875 | 7012.5 | 0.61 | 1501.15 | G300E | 3393465.62 | 26.63 | G300E | 1994183.78 | 15.65
38 | Story1 | B47 | 40 MPa RC Beam (35 cm x 25 cm) | Beam | 40MPa | Concrete Rectangular | 250 | 350 | 875 | 7012.5 | 0.61 | 1501.15 | G300E | 4257464.06 | 33.41 | G300E | 818980.96 | 6.43
39 | Story1 | B48 | 40 MPa RC Beam (35 cm x 25 cm) | Beam | 40MPa | Concrete Rectangular | 250 | 350 | 875 | 7012.5 | 0.61 | 1501.15 | G300E | 4322329.69 | 33.91 | G300E | 298278.15 | 2.34
40 | Story1 | B49 | 40 MPa RC Beam (35 cm x 25 cm) | Beam | 40MPa | Concrete Rectangular | 250 | 350 | 875 | 7012.5 | 0.61 | 1501.15 | G300E | 4214220.31 | 33.07 | G300E | 268450.33 | 2.11
41 | Story1 | B5 | 40 MPa RC Beam (35 cm x 25 cm) | Beam | 40MPa | Concrete Rectangular | 250 | 350 | 875 | 7012.5 | 0.61 | 1501.15 | G300E | 4496181.25 | 35.28 | G300E | 298278.15 | 2.34
42 | Story1 | B50 | 40 MPa RC Beam (35 cm x 25 cm) | Beam | 40MPa | Concrete Rectangular | 250 | 350 | 875 | 7012.5 | 0.61 | 1501.15 | G300E | 4227953.13 | 33.17 | G300E | 298278.15 | 2.34
43 | Story1 | B51 | 40 MPa RC Beam (35 cm x 25 cm) | Beam | 40MPa | Concrete Rectangular | 250 | 350 | 875 | 7200 | 0.63 | 1541.28 | G300E | 4203600 | 32.98 | G300E | 1787628.15 | 14.03
44 | Story1 | B52 | 40 MPa RC Beam (35 cm x 25 cm) | Beam | 40MPa | Concrete Rectangular | 250 | 350 | 875 | 7012.5 | 0.61 | 1501.15 | G300E | 4086242.19 | 32.06 | G300E | 1741075.33 | 13.66
45 | Story1 | B54 | 40 MPa RC Beam (35 cm x 25 cm) | Beam | 40MPa | Concrete Rectangular | 250 | 350 | 875 | 7012.5 | 0.61 | 1501.15 | G300E | 4089164.06 | 32.09 | G300E | 1741075.33 | 13.66
46 | Story1 | B55 | 40 MPa RC Beam (35 cm x 25 cm) | Beam | 40MPa | Concrete Rectangular | 250 | 350 | 875 | 7012.5 | 0.61 | 1501.15 | G300E | 4095300 | 32.13 | G300E | 1741075.33 | 13.66
47 | Story1 | B56 | 40 MPa RC Beam (35 cm x 25 cm) | Beam | 40MPa | Concrete Rectangular | 250 | 350 | 875 | 7012.5 | 0.61 | 1501.15 | G300E | 4227953.13 | 33.17 | G300E | 298278.15 | 2.34
48 | Story1 | B57 | 40 MPa RC Beam (35 cm x 25 cm) | Beam | 40MPa | Concrete Rectangular | 250 | 350 | 875 | 7012.5 | 0.61 | 1501.15 | G300E | 4213635.94 | 33.06 | G300E | 268450.33 | 2.11
49 | Story1 | B58 | 40 MPa RC Beam (35 cm x 25 cm) | Beam | 40MPa | Concrete Rectangular | 250 | 350 | 875 | 7012.5 | 0.61 | 1501.15 | G300E | 4322329.69 | 33.91 | G300E | 298278.15 | 2.34
50 | Story1 | B59 | 40 MPa RC Beam (35 cm x 25 cm) | Beam | 40MPa | Concrete Rectangular | 250 | 350 | 875 | 7012.5 | 0.61 | 1501.15 | G300E | 4257464.06 | 33.41 | G300E | 818980.96 | 6.43
51 | Story1 | B6 | 40 MPa RC Beam (35 cm x 25 cm) | Beam | 40MPa | Concrete Rectangular | 250 | 350 | 875 | 7012.5 | 0.61 | 1501.15 | G300E | 3033046.5 | 23.8 | G300E | 2702597.72 | 21.21
52 | Story1 | B60 | 40 MPa RC Beam (35 cm x 25 cm) | Beam | 40MPa | Concrete Rectangular | 250 | 350 | 875 | 7012.5 | 0.61 | 1501.15 | G300E | 3393465.62 | 26.63 | G300E | 1994183.78 | 15.65
53 | Story1 | B61 | 40 MPa RC Beam (35 cm x 25 cm) | Beam | 40MPa | Concrete Rectangular | 250 | 350 | 875 | 7012.5 | 0.61 | 1501.15 | G300E | 2346760.1 | 18.41 | G300E | 3231372.14 | 25.35
54 | Story1 | B62 | 40 MPa RC Beam (35 cm x 25 cm) | Beam | 40MPa | Concrete Rectangular | 250 | 350 | 875 | 7012.5 | 0.61 | 1501.15 | G300E | 4137667.19 | 32.47 | G300E | 1986512.83 | 15.59
55 | Story1 | B63 | 40 MPa RC Beam (35 cm x 25 cm) | Beam | 40MPa | Concrete Rectangular | 250 | 350 | 875 | 7012.5 | 0.61 | 1501.15 | G300E | 4046796.88 | 31.75 | G300E | 2231950.33 | 17.51
56 | Story1 | B64 | 40 MPa RC Beam (35 cm x 25 cm) | Beam | 40MPa | Concrete Rectangular | 250 | 350 | 875 | 7012.5 | 0.61 | 1501.15 | G300E | 4383689.06 | 34.4 | G300E | 789153.15 | 6.19
57 | Story1 | B65 | 40 MPa RC Beam (35 cm x 25 cm) | Beam | 40MPa | Concrete Rectangular | 250 | 350 | 875 | 7012.5 | 0.61 | 1501.15 | G300E | 4554618.75 | 35.74 | G300E | 298278.15 | 2.34
58 | Story1 | B66 | 40 MPa RC Beam (35 cm x 25 cm) | Beam | 40MPa | Concrete Rectangular | 250 | 350 | 875 | 7012.5 | 0.61 | 1501.15 | G300E | 4319115.62 | 33.89 | G300E | 298278.15 | 2.34
59 | Story1 | B67 | 40 MPa RC Beam (35 cm x 25 cm) | Beam | 40MPa | Concrete Rectangular | 250 | 350 | 875 | 7012.5 | 0.61 | 1501.15 | G300E | 4493259.38 | 35.26 | G300E | 1309855.96 | 10.28
60 | Story1 | B68 | 40 MPa RC Beam (35 cm x 25 cm) | Beam | 40MPa | Concrete Rectangular | 250 | 350 | 875 | 7012.5 | 0.61 | 1501.15 | G300E | 4123350 | 32.35 | G300E | 1280028.15 | 10.04
61 | Story1 | B69 | 40 MPa RC Beam (35 cm x 25 cm) | Beam | 40MPa | Concrete Rectangular | 250 | 350 | 875 | 7012.5 | 0.61 | 1501.15 | G300E | 4493551.56 | 35.26 | G300E | 1309855.96 | 10.28
62 | Story1 | B7 | 40 MPa RC Beam (35 cm x 25 cm) | Beam | 40MPa | Concrete Rectangular | 250 | 350 | 875 | 7012.5 | 0.61 | 1501.15 | G300E | 4492090.62 | 35.25 | G300E | 1309855.96 | 10.28
63 | Story1 | B70 | 40 MPa RC Beam (35 cm x 25 cm) | Beam | 40MPa | Concrete Rectangular | 250 | 350 | 875 | 7012.5 | 0.61 | 1501.15 | G300E | 4317362.5 | 33.88 | G300E | 298278.15 | 2.34
64 | Story1 | B71 | 40 MPa RC Beam (35 cm x 25 cm) | Beam | 40MPa | Concrete Rectangular | 250 | 350 | 875 | 7012.5 | 0.61 | 1501.15 | G300E | 4554618.75 | 35.74 | G300E | 298278.15 | 2.34
65 | Story1 | B72 | 40 MPa RC Beam (35 cm x 25 cm) | Beam | 40MPa | Concrete Rectangular | 250 | 350 | 875 | 7012.5 | 0.61 | 1501.15 | G300E | 4383689.06 | 34.4 | G300E | 789153.15 | 6.19
66 | Story1 | B73 | 40 MPa RC Beam (35 cm x 25 cm) | Beam | 40MPa | Concrete Rectangular | 250 | 350 | 875 | 7012.5 | 0.61 | 1501.15 | G300E | 4046796.88 | 31.75 | G300E | 2231950.33 | 17.51
67 | Story1 | B74 | 40 MPa RC Beam (35 cm x 25 cm) | Beam | 40MPa | Concrete Rectangular | 250 | 350 | 875 | 7012.5 | 0.61 | 1501.15 | G300E | 4137667.19 | 32.47 | G300E | 1986512.83 | 15.59
68 | Story1 | B75 | 40 MPa RC Beam (35 cm x 25 cm) | Beam | 40MPa | Concrete Rectangular | 250 | 350 | 875 | 7012.5 | 0.61 | 1501.15 | G300E | 2346760.1 | 18.41 | G300E | 3231372.14 | 25.35
69 | Story1 | B76 | 40 MPa RC Beam (35 cm x 25 cm) | Beam | 40MPa | Concrete Rectangular | 250 | 350 | 875 | 7012.5 | 0.61 | 1501.15 | G300E | 2295784.62 | 18.01 | G300E | 2983754.15 | 23.41
70 | Story1 | B77 | 40 MPa RC Beam (35 cm x 25 cm) | Beam | 40MPa | Concrete Rectangular | 250 | 350 | 875 | 7012.5 | 0.61 | 1501.15 | G300E | 3423268.75 | 26.86 | G300E | 2075996.28 | 16.29
71 | Story1 | B78 | 40 MPa RC Beam (35 cm x 25 cm) | Beam | 40MPa | Concrete Rectangular | 250 | 350 | 875 | 7012.5 | 0.61 | 1501.15 | G300E | 3033607.5 | 23.8 | G300E | 2703719.72 | 21.21
72 | Story1 | B79 | 40 MPa RC Beam (35 cm x 25 cm) | Beam | 40MPa | Concrete Rectangular | 250 | 350 | 875 | 7012.5 | 0.61 | 1501.15 | G300E | 3259059.38 | 25.57 | G300E | 1419158.78 | 11.14
73 | Story1 | B8 | 40 MPa RC Beam (35 cm x 25 cm) | Beam | 40MPa | Concrete Rectangular | 250 | 350 | 875 | 7012.5 | 0.61 | 1501.15 | G300E | 3260228.12 | 25.58 | G300E | 1420327.53 | 11.14
74 | Story1 | B80 | 40 MPa RC Beam (35 cm x 25 cm) | Beam | 40MPa | Concrete Rectangular | 250 | 350 | 875 | 7012.5 | 0.61 | 1501.15 | G300E | 2826318 | 22.18 | G300E | 2703719.72 | 21.21
75 | Story1 | B81 | 40 MPa RC Beam (35 cm x 25 cm) | Beam | 40MPa | Concrete Rectangular | 250 | 350 | 875 | 7012.5 | 0.61 | 1501.15 | G300E | 3423268.75 | 26.86 | G300E | 2075996.28 | 16.29
76 | Story1 | B82 | 40 MPa RC Beam (35 cm x 25 cm) | Beam | 40MPa | Concrete Rectangular | 250 | 350 | 875 | 7012.5 | 0.61 | 1501.15 | G300E | 2295784.62 | 18.01 | G300E | 2983754.15 | 23.41
77 | Story1 | B9 | 40 MPa RC Beam (35 cm x 25 cm) | Beam | 40MPa | Concrete Rectangular | 250 | 350 | 875 | 7012.5 | 0.61 | 1501.15 | G300E | 4494135.94 | 35.26 | G300E | 1309855.96 | 10.28
78 | Story2 | B1 | 40 MPa RC Beam (35 cm x 25 cm) | Beam | 40MPa | Concrete Rectangular | 250 | 350 | 875 | 7012.5 | 0.61 | 1501.15 | G300E | 2958106.25 | 23.21 | G300E | 2379212.83 | 18.67
79 | Story2 | B10 | 40 MPa RC Beam (35 cm x 25 cm) | Beam | 40MPa | Concrete Rectangular | 250 | 350 | 875 | 7012.5 | 0.61 | 1501.15 | G300E | 2341590.62 | 18.37 | G300E | 2919735.02 | 22.91
80 | Story2 | B11 | 40 MPa RC Beam (35 cm x 25 cm) | Beam | 40MPa | Concrete Rectangular | 250 | 350 | 875 | 7012.5 | 0.61 | 1501.15 | G300E | 3906254.69 | 30.65 | G300E | 759325.33 | 5.96
81 | Story2 | B12 | 40 MPa RC Beam (35 cm x 25 cm) | Beam | 40MPa | Concrete Rectangular | 250 | 350 | 875 | 7012.5 | 0.61 | 1501.15 | G300E | 2625304.69 | 20.6 | G300E | 2408480.96 | 18.9
82 | Story2 | B13 | 40 MPa RC Beam (35 cm x 25 cm) | Beam | 40MPa | Concrete Rectangular | 250 | 350 | 875 | 7012.5 | 0.61 | 1501.15 | G300E | 4248990.62 | 33.34 | G300E | 1800730.96 | 14.13
83 | Story2 | B14 | 40 MPa RC Beam (35 cm x 25 cm) | Beam | 40MPa | Concrete Rectangular | 250 | 350 | 875 | 7012.5 | 0.61 | 1501.15 | G300E | 3500406.25 | 27.47 | G300E | 2168887.21 | 17.02
84 | Story2 | B15 | 40 MPa RC Beam (35 cm x 25 cm) | Beam | 40MPa | Concrete Rectangular | 250 | 350 | 875 | 7012.5 | 0.61 | 1501.15 | G300E | 2957814.06 | 23.21 | G300E | 2380381.58 | 18.68
85 | Story2 | B16 | 40 MPa RC Beam (35 cm x 25 cm) | Beam | 40MPa | Concrete Rectangular | 250 | 350 | 875 | 7012.5 | 0.61 | 1501.15 | G300E | 2471321.87 | 19.39 | G300E | 2581406.58 | 20.25
86 | Story2 | B17 | 40 MPa RC Beam (35 cm x 25 cm) | Beam | 40MPa | Concrete Rectangular | 250 | 350 | 875 | 7012.5 | 0.61 | 1501.15 | G300E | 3888431.25 | 30.51 | G300E | 1339683.78 | 10.51
87 | Story2 | B18 | 40 MPa RC Beam (35 cm x 25 cm) | Beam | 40MPa | Concrete Rectangular | 250 | 350 | 875 | 7012.5 | 0.61 | 1501.15 | G300E | 4176235.94 | 32.77 | G300E | 298278.15 | 2.34
88 | Story2 | B19 | 40 MPa RC Beam (35 cm x 25 cm) | Beam | 40MPa | Concrete Rectangular | 250 | 350 | 875 | 7012.5 | 0.61 | 1501.15 | G300E | 4128609.38 | 32.39 | G300E | 298278.15 | 2.34
89 | Story2 | B2 | 40 MPa RC Beam (35 cm x 25 cm) | Beam | 40MPa | Concrete Rectangular | 250 | 350 | 875 | 7012.5 | 0.61 | 1501.15 | G300E | 3493978.12 | 27.42 | G300E | 2168887.21 | 17.02
90 | Story2 | B20 | 40 MPa RC Beam (35 cm x 25 cm) | Beam | 40MPa | Concrete Rectangular | 250 | 350 | 875 | 7012.5 | 0.61 | 1501.15 | G300E | 4174775 | 32.76 | G300E | 298278.15 | 2.34
91 | Story2 | B21 | 40 MPa RC Beam (35 cm x 25 cm) | Beam | 40MPa | Concrete Rectangular | 250 | 350 | 875 | 7012.5 | 0.61 | 1501.15 | G300E | 4159289.06 | 32.64 | G300E | 298278.15 | 2.34
92 | Story2 | B22 | 40 MPa RC Beam (35 cm x 25 cm) | Beam | 40MPa | Concrete Rectangular | 250 | 350 | 875 | 7200 | 0.63 | 1541.28 | G300E | 4083300 | 32.04 | G300E | 1818253.5 | 14.27
93 | Story2 | B23 | 40 MPa RC Beam (35 cm x 25 cm) | Beam | 40MPa | Concrete Rectangular | 250 | 350 | 875 | 7012.5 | 0.61 | 1501.15 | G300E | 4203117.19 | 32.98 | G300E | 2261778.15 | 17.75
94 | Story2 | B24 | 40 MPa RC Beam (35 cm x 25 cm) | Beam | 40MPa | Concrete Rectangular | 250 | 350 | 875 | 7200 | 0.63 | 1541.28 | G300E | 4235100 | 33.23 | G300E | 1913628.15 | 15.02
95 | Story2 | B25 | 40 MPa RC Beam (35 cm x 25 cm) | Beam | 40MPa | Concrete Rectangular | 250 | 350 | 875 | 7012.5 | 0.61 | 1501.15 | G300E | 4221232.81 | 33.12 | G300E | 298278.15 | 2.34
96 | Story2 | B26 | 40 MPa RC Beam (35 cm x 25 cm) | Beam | 40MPa | Concrete Rectangular | 250 | 350 | 875 | 7012.5 | 0.61 | 1501.15 | G300E | 4229706.25 | 33.19 | G300E | 298278.15 | 2.34
97 | Story2 | B27 | 40 MPa RC Beam (35 cm x 25 cm) | Beam | 40MPa | Concrete Rectangular | 250 | 350 | 875 | 7012.5 | 0.61 | 1501.15 | G300E | 4198442.19 | 32.94 | G300E | 298278.15 | 2.34
98 | Story2 | B28 | 40 MPa RC Beam (35 cm x 25 cm) | Beam | 40MPa | Concrete Rectangular | 250 | 350 | 875 | 7012.5 | 0.61 | 1501.15 | G300E | 4178573.44 | 32.79 | G300E | 298278.15 | 2.34
99 | Story2 | B29 | 40 MPa RC Beam (35 cm x 25 cm) | Beam | 40MPa | Concrete Rectangular | 250 | 350 | 875 | 7012.5 | 0.61 | 1501.15 | G300E | 3887846.87 | 30.51 | G300E | 1339683.78 | 10.51
100 | Story2 | B3 | 40 MPa RC Beam (35 cm x 25 cm) | Beam | 40MPa | Concrete Rectangular | 250 | 350 | 875 | 7012.5 | 0.61 | 1501.15 | G300E | 4277917.19 | 33.57 | G300E | 1770903.15 | 13.9
101 | Story2 | B30 | 40 MPa RC Beam (35 cm x 25 cm) | Beam | 40MPa | Concrete Rectangular | 250 | 350 | 875 | 7012.5 | 0.61 | 1501.15 | G300E | 2471321.87 | 19.39 | G300E | 2581406.58 | 20.25
102 | Story2 | B31 | 40 MPa RC Beam (35 cm x 25 cm) | Beam | 40MPa | Concrete Rectangular | 250 | 350 | 875 | 7012.5 | 0.61 | 1501.15 | G300E | 3429696.88 | 26.91 | G300E | 2075996.28 | 16.29
103 | Story2 | B32 | 40 MPa RC Beam (35 cm x 25 cm) | Beam | 40MPa | Concrete Rectangular | 250 | 350 | 875 | 7012.5 | 0.61 | 1501.15 | G300E | 4045043.75 | 31.74 | G300E | 2600106.58 | 20.4
104 | Story2 | B33 | 40 MPa RC Beam (35 cm x 25 cm) | Beam | 40MPa | Concrete Rectangular | 250 | 350 | 875 | 7012.5 | 0.61 | 1501.15 | G300E | 4285806.25 | 33.63 | G300E | 298278.15 | 2.34
105 | Story2 | B34 | 40 MPa RC Beam (35 cm x 25 cm) | Beam | 40MPa | Concrete Rectangular | 250 | 350 | 875 | 7012.5 | 0.61 | 1501.15 | G300E | 4187046.87 | 32.85 | G300E | 268450.33 | 2.11
106 | Story2 | B35 | 40 MPa RC Beam (35 cm x 25 cm) | Beam | 40MPa | Concrete Rectangular | 250 | 350 | 875 | 7012.5 | 0.61 | 1501.15 | G300E | 3956510.94 | 31.04 | G300E | 1220372.52 | 9.58
107 | Story2 | B36 | 40 MPa RC Beam (35 cm x 25 cm) | Beam | 40MPa | Concrete Rectangular | 250 | 350 | 875 | 7200 | 0.63 | 1541.28 | G300E | 4084200 | 32.05 | G300E | 1818253.5 | 14.27
108 | Story2 | B4 | 40 MPa RC Beam (35 cm x 25 cm) | Beam | 40MPa | Concrete Rectangular | 250 | 350 | 875 | 7012.5 | 0.61 | 1501.15 | G300E | 2506092.19 | 19.66 | G300E | 2356446.9 | 18.49
109 | Story2 | B40 | 40 MPa RC Beam (35 cm x 25 cm) | Beam | 40MPa | Concrete Rectangular | 250 | 350 | 875 | 7012.5 | 0.61 | 1501.15 | G300E | 4050303.13 | 31.78 | G300E | 1770903.15 | 13.9
110 | Story2 | B41 | 40 MPa RC Beam (35 cm x 25 cm) | Beam | 40MPa | Concrete Rectangular | 250 | 350 | 875 | 7012.5 | 0.61 | 1501.15 | G300E | 3956218.75 | 31.04 | G300E | 1220372.52 | 9.58
111 | Story2 | B42 | 40 MPa RC Beam (35 cm x 25 cm) | Beam | 40MPa | Concrete Rectangular | 250 | 350 | 875 | 7012.5 | 0.61 | 1501.15 | G300E | 4265937.5 | 33.47 | G300E | 268450.33 | 2.11
112 | Story2 | B43 | 40 MPa RC Beam (35 cm x 25 cm) | Beam | 40MPa | Concrete Rectangular | 250 | 350 | 875 | 7012.5 | 0.61 | 1501.15 | G300E | 4285806.25 | 33.63 | G300E | 298278.15 | 2.34
113 | Story2 | B44 | 40 MPa RC Beam (35 cm x 25 cm) | Beam | 40MPa | Concrete Rectangular | 250 | 350 | 875 | 7012.5 | 0.61 | 1501.15 | G300E | 4044751.56 | 31.74 | G300E | 2600106.58 | 20.4
114 | Story2 | B45 | 40 MPa RC Beam (35 cm x 25 cm) | Beam | 40MPa | Concrete Rectangular | 250 | 350 | 875 | 7012.5 | 0.61 | 1501.15 | G300E | 3429696.88 | 26.91 | G300E | 2075996.28 | 16.29
115 | Story2 | B46 | 40 MPa RC Beam (35 cm x 25 cm) | Beam | 40MPa | Concrete Rectangular | 250 | 350 | 875 | 7012.5 | 0.61 | 1501.15 | G300E | 2471321.87 | 19.39 | G300E | 2581406.58 | 20.25
116 | Story2 | B47 | 40 MPa RC Beam (35 cm x 25 cm) | Beam | 40MPa | Concrete Rectangular | 250 | 350 | 875 | 7012.5 | 0.61 | 1501.15 | G300E | 4044751.56 | 31.74 | G300E | 2600106.58 | 20.4
117 | Story2 | B48 | 40 MPa RC Beam (35 cm x 25 cm) | Beam | 40MPa | Concrete Rectangular | 250 | 350 | 875 | 7012.5 | 0.61 | 1501.15 | G300E | 4178573.44 | 32.79 | G300E | 298278.15 | 2.34
118 | Story2 | B49 | 40 MPa RC Beam (35 cm x 25 cm) | Beam | 40MPa | Concrete Rectangular | 250 | 350 | 875 | 7012.5 | 0.61 | 1501.15 | G300E | 4266814.06 | 33.48 | G300E | 268450.33 | 2.11
119 | Story2 | B5 | 40 MPa RC Beam (35 cm x 25 cm) | Beam | 40MPa | Concrete Rectangular | 250 | 350 | 875 | 7012.5 | 0.61 | 1501.15 | G300E | 3857167.19 | 30.26 | G300E | 759325.33 | 5.96
120 | Story2 | B50 | 40 MPa RC Beam (35 cm x 25 cm) | Beam | 40MPa | Concrete Rectangular | 250 | 350 | 875 | 7012.5 | 0.61 | 1501.15 | G300E | 4229706.25 | 33.19 | G300E | 298278.15 | 2.34
121 | Story2 | B51 | 40 MPa RC Beam (35 cm x 25 cm) | Beam | 40MPa | Concrete Rectangular | 250 | 350 | 875 | 7200 | 0.63 | 1541.28 | G300E | 4159500 | 32.64 | G300E | 1818253.5 | 14.27
122 | Story2 | B52 | 40 MPa RC Beam (35 cm x 25 cm) | Beam | 40MPa | Concrete Rectangular | 250 | 350 | 875 | 7012.5 | 0.61 | 1501.15 | G300E | 4125103.12 | 32.37 | G300E | 1863794.08 | 14.62
123 | Story2 | B54 | 40 MPa RC Beam (35 cm x 25 cm) | Beam | 40MPa | Concrete Rectangular | 250 | 350 | 875 | 7012.5 | 0.61 | 1501.15 | G300E | 4124518.75 | 32.36 | G300E | 1863794.08 | 14.62
124 | Story2 | B55 | 40 MPa RC Beam (35 cm x 25 cm) | Beam | 40MPa | Concrete Rectangular | 250 | 350 | 875 | 7012.5 | 0.61 | 1501.15 | G300E | 4050303.13 | 31.78 | G300E | 1770903.15 | 13.9
125 | Story2 | B56 | 40 MPa RC Beam (35 cm x 25 cm) | Beam | 40MPa | Concrete Rectangular | 250 | 350 | 875 | 7012.5 | 0.61 | 1501.15 | G300E | 4229706.25 | 33.19 | G300E | 298278.15 | 2.34
126 | Story2 | B57 | 40 MPa RC Beam (35 cm x 25 cm) | Beam | 40MPa | Concrete Rectangular | 250 | 350 | 875 | 7012.5 | 0.61 | 1501.15 | G300E | 4265937.5 | 33.47 | G300E | 268450.33 | 2.11
127 | Story2 | B58 | 40 MPa RC Beam (35 cm x 25 cm) | Beam | 40MPa | Concrete Rectangular | 250 | 350 | 875 | 7012.5 | 0.61 | 1501.15 | G300E | 4178573.44 | 32.79 | G300E | 298278.15 | 2.34
128 | Story2 | B59 | 40 MPa RC Beam (35 cm x 25 cm) | Beam | 40MPa | Concrete Rectangular | 250 | 350 | 875 | 7012.5 | 0.61 | 1501.15 | G300E | 4044751.56 | 31.74 | G300E | 2600106.58 | 20.4
129 | Story2 | B6 | 40 MPa RC Beam (35 cm x 25 cm) | Beam | 40MPa | Concrete Rectangular | 250 | 350 | 875 | 7012.5 | 0.61 | 1501.15 | G300E | 2341590.62 | 18.37 | G300E | 2917397.52 | 22.89
130 | Story2 | B60 | 40 MPa RC Beam (35 cm x 25 cm) | Beam | 40MPa | Concrete Rectangular | 250 | 350 | 875 | 7012.5 | 0.61 | 1501.15 | G300E | 2471321.87 | 19.39 | G300E | 2581406.58 | 20.25
131 | Story2 | B61 | 40 MPa RC Beam (35 cm x 25 cm) | Beam | 40MPa | Concrete Rectangular | 250 | 350 | 875 | 7012.5 | 0.61 | 1501.15 | G300E | 2657445.31 | 20.85 | G300E | 2380381.58 | 18.68
132 | Story2 | B62 | 40 MPa RC Beam (35 cm x 25 cm) | Beam | 40MPa | Concrete Rectangular | 250 | 350 | 875 | 7012.5 | 0.61 | 1501.15 | G300E | 3887846.87 | 30.51 | G300E | 1339683.78 | 10.51
133 | Story2 | B63 | 40 MPa RC Beam (35 cm x 25 cm) | Beam | 40MPa | Concrete Rectangular | 250 | 350 | 875 | 7012.5 | 0.61 | 1501.15 | G300E | 4248990.62 | 33.34 | G300E | 1800730.96 | 14.13
134 | Story2 | B64 | 40 MPa RC Beam (35 cm x 25 cm) | Beam | 40MPa | Concrete Rectangular | 250 | 350 | 875 | 7012.5 | 0.61 | 1501.15 | G300E | 4198150 | 32.94 | G300E | 298278.15 | 2.34
135 | Story2 | B65 | 40 MPa RC Beam (35 cm x 25 cm) | Beam | 40MPa | Concrete Rectangular | 250 | 350 | 875 | 7012.5 | 0.61 | 1501.15 | G300E | 3906254.69 | 30.65 | G300E | 759325.33 | 5.96
136 | Story2 | B66 | 40 MPa RC Beam (35 cm x 25 cm) | Beam | 40MPa | Concrete Rectangular | 250 | 350 | 875 | 7012.5 | 0.61 | 1501.15 | G300E | 4221232.81 | 33.12 | G300E | 298278.15 | 2.34
137 | Story2 | B67 | 40 MPa RC Beam (35 cm x 25 cm) | Beam | 40MPa | Concrete Rectangular | 250 | 350 | 875 | 7012.5 | 0.61 | 1501.15 | G300E | 4462871.88 | 35.02 | G300E | 1741075.33 | 13.66
138 | Story2 | B68 | 40 MPa RC Beam (35 cm x 25 cm) | Beam | 40MPa | Concrete Rectangular | 250 | 350 | 875 | 7012.5 | 0.61 | 1501.15 | G300E | 4203993.75 | 32.99 | G300E | 2261778.15 | 17.75
139 | Story2 | B69 | 40 MPa RC Beam (35 cm x 25 cm) | Beam | 40MPa | Concrete Rectangular | 250 | 350 | 875 | 7012.5 | 0.61 | 1501.15 | G300E | 4462871.88 | 35.02 | G300E | 1741075.33 | 13.66
140 | Story2 | B7 | 40 MPa RC Beam (35 cm x 25 cm) | Beam | 40MPa | Concrete Rectangular | 250 | 350 | 875 | 7012.5 | 0.61 | 1501.15 | G300E | 4382520.31 | 34.39 | G300E | 1741075.33 | 13.66
141 | Story2 | B70 | 40 MPa RC Beam (35 cm x 25 cm) | Beam | 40MPa | Concrete Rectangular | 250 | 350 | 875 | 7012.5 | 0.61 | 1501.15 | G300E | 4221232.81 | 33.12 | G300E | 298278.15 | 2.34
142 | Story2 | B71 | 40 MPa RC Beam (35 cm x 25 cm) | Beam | 40MPa | Concrete Rectangular | 250 | 350 | 875 | 7012.5 | 0.61 | 1501.15 | G300E | 3906254.69 | 30.65 | G300E | 759325.33 | 5.96
143 | Story2 | B72 | 40 MPa RC Beam (35 cm x 25 cm) | Beam | 40MPa | Concrete Rectangular | 250 | 350 | 875 | 7012.5 | 0.61 | 1501.15 | G300E | 4198442.19 | 32.94 | G300E | 298278.15 | 2.34
144 | Story2 | B73 | 40 MPa RC Beam (35 cm x 25 cm) | Beam | 40MPa | Concrete Rectangular | 250 | 350 | 875 | 7012.5 | 0.61 | 1501.15 | G300E | 4248990.62 | 33.34 | G300E | 1800730.96 | 14.13
145 | Story2 | B74 | 40 MPa RC Beam (35 cm x 25 cm) | Beam | 40MPa | Concrete Rectangular | 250 | 350 | 875 | 7012.5 | 0.61 | 1501.15 | G300E | 3887846.87 | 30.51 | G300E | 1339683.78 | 10.51
146 | Story2 | B75 | 40 MPa RC Beam (35 cm x 25 cm) | Beam | 40MPa | Concrete Rectangular | 250 | 350 | 875 | 7012.5 | 0.61 | 1501.15 | G300E | 2657445.31 | 20.85 | G300E | 2380381.58 | 18.68
147 | Story2 | B76 | 40 MPa RC Beam (35 cm x 25 cm) | Beam | 40MPa | Concrete Rectangular | 250 | 350 | 875 | 7012.5 | 0.61 | 1501.15 | G300E | 3500406.25 | 27.47 | G300E | 2168887.21 | 17.02
148 | Story2 | B77 | 40 MPa RC Beam (35 cm x 25 cm) | Beam | 40MPa | Concrete Rectangular | 250 | 350 | 875 | 7012.5 | 0.61 | 1501.15 | G300E | 2510475 | 19.7 | G300E | 2408480.96 | 18.9
149 | Story2 | B78 | 40 MPa RC Beam (35 cm x 25 cm) | Beam | 40MPa | Concrete Rectangular | 250 | 350 | 875 | 7012.5 | 0.61 | 1501.15 | G300E | 2341590.62 | 18.37 | G300E | 2919735.02 | 22.91
150 | Story2 | B79 | 40 MPa RC Beam (35 cm x 25 cm) | Beam | 40MPa | Concrete Rectangular | 250 | 350 | 875 | 7012.5 | 0.61 | 1501.15 | G300E | 3426190.62 | 26.88 | G300E | 2321433.78 | 18.21
151 | Story2 | B8 | 40 MPa RC Beam (35 cm x 25 cm) | Beam | 40MPa | Concrete Rectangular | 250 | 350 | 875 | 7012.5 | 0.61 | 1501.15 | G300E | 3426775 | 26.89 | G300E | 2321433.78 | 18.21
152 | Story2 | B80 | 40 MPa RC Beam (35 cm x 25 cm) | Beam | 40MPa | Concrete Rectangular | 250 | 350 | 875 | 7012.5 | 0.61 | 1501.15 | G300E | 2341590.62 | 18.37 | G300E | 2919735.02 | 22.91
153 | Story2 | B81 | 40 MPa RC Beam (35 cm x 25 cm) | Beam | 40MPa | Concrete Rectangular | 250 | 350 | 875 | 7012.5 | 0.61 | 1501.15 | G300E | 2625304.69 | 20.6 | G300E | 2408480.96 | 18.9
154 | Story2 | B82 | 40 MPa RC Beam (35 cm x 25 cm) | Beam | 40MPa | Concrete Rectangular | 250 | 350 | 875 | 7012.5 | 0.61 | 1501.15 | G300E | 3500406.25 | 27.47 | G300E | 2168887.21 | 17.02
155 | Story2 | B9 | 40 MPa RC Beam (35 cm x 25 cm) | Beam | 40MPa | Concrete Rectangular | 250 | 350 | 875 | 7012.5 | 0.61 | 1501.15 | G300E | 4463456.25 | 35.02 | G300E | 1741075.33 | 13.66
156 | Story3 | B1 | 40 MPa RC Beam (37.5 cm x 25 cm) | Beam | 40MPa | Concrete Rectangular | 250 | 375 | 937.5 | 7037.5 | 0.66 | 1614.11 | G300E | 3531652.08 | 27.71 | G300E | 1389653.71 | 10.9
157 | Story3 | B10 | 40 MPa RC Beam (37.5 cm x 25 cm) | Beam | 40MPa | Concrete Rectangular | 250 | 375 | 937.5 | 7037.5 | 0.66 | 1614.11 | G300E | 3253377.6 | 25.53 | G300E | 2458584.35 | 19.29
158 | Story3 | B11 | 40 MPa RC Beam (37.5 cm x 25 cm) | Beam | 40MPa | Concrete Rectangular | 250 | 375 | 937.5 | 7037.5 | 0.66 | 1614.11 | G300E | 3746295.83 | 29.39 | G300E | 3204155.79 | 25.14
159 | Story3 | B12 | 40 MPa RC Beam (37.5 cm x 25 cm) | Beam | 40MPa | Concrete Rectangular | 250 | 375 | 937.5 | 7037.5 | 0.66 | 1614.11 | G300E | 2848834.13 | 22.35 | G300E | 3519599.58 | 27.62
160 | Story3 | B13 | 40 MPa RC Beam (37.5 cm x 25 cm) | Beam | 40MPa | Concrete Rectangular | 250 | 375 | 937.5 | 7037.5 | 0.66 | 1614.11 | G300E | 4087321.35 | 32.07 | G300E | 1843938.26 | 14.47
161 | Story3 | B14 | 40 MPa RC Beam (37.5 cm x 25 cm) | Beam | 40MPa | Concrete Rectangular | 250 | 375 | 937.5 | 7037.5 | 0.66 | 1614.11 | G300E | 3530479.17 | 27.7 | G300E | 2296904.75 | 18.02
162 | Story3 | B15 | 40 MPa RC Beam (37.5 cm x 25 cm) | Beam | 40MPa | Concrete Rectangular | 250 | 375 | 937.5 | 7037.5 | 0.66 | 1614.11 | G300E | 3531945.31 | 27.71 | G300E | 1389653.71 | 10.9
163 | Story3 | B16 | 40 MPa RC Beam (37.5 cm x 25 cm) | Beam | 40MPa | Concrete Rectangular | 250 | 375 | 937.5 | 7037.5 | 0.66 | 1614.11 | G300E | 2902427.4 | 22.77 | G300E | 2810436.11 | 22.05
164 | Story3 | B17 | 40 MPa RC Beam (37.5 cm x 25 cm) | Beam | 40MPa | Concrete Rectangular | 250 | 375 | 937.5 | 7037.5 | 0.66 | 1614.11 | G300E | 3812565.62 | 29.91 | G300E | 2944941.21 | 23.11
165 | Story3 | B18 | 40 MPa RC Beam (37.5 cm x 25 cm) | Beam | 40MPa | Concrete Rectangular | 250 | 375 | 937.5 | 7037.5 | 0.66 | 1614.11 | G300E | 3945105.21 | 30.95 | G300E | 256578.45 | 2.01
166 | Story3 | B19 | 40 MPa RC Beam (37.5 cm x 25 cm) | Beam | 40MPa | Concrete Rectangular | 250 | 375 | 937.5 | 7037.5 | 0.66 | 1614.11 | G300E | 3821362.5 | 29.98 | G300E | 256578.45 | 2.01
167 | Story3 | B2 | 40 MPa RC Beam (37.5 cm x 25 cm) | Beam | 40MPa | Concrete Rectangular | 250 | 375 | 937.5 | 7037.5 | 0.66 | 1614.11 | G300E | 3519922.92 | 27.62 | G300E | 2296904.75 | 18.02
168 | Story3 | B20 | 40 MPa RC Beam (37.5 cm x 25 cm) | Beam | 40MPa | Concrete Rectangular | 250 | 375 | 937.5 | 7037.5 | 0.66 | 1614.11 | G300E | 3853910.94 | 30.24 | G300E | 256578.45 | 2.01
169 | Story3 | B21 | 40 MPa RC Beam (37.5 cm x 25 cm) | Beam | 40MPa | Concrete Rectangular | 250 | 375 | 937.5 | 7037.5 | 0.66 | 1614.11 | G300E | 3910504.17 | 30.68 | G300E | 839152.23 | 6.58
170 | Story3 | B22 | 40 MPa RC Beam (37.5 cm x 25 cm) | Beam | 40MPa | Concrete Rectangular | 250 | 375 | 937.5 | 7200 | 0.68 | 1651.38 | G300E | 3949500 | 30.99 | G300E | 1919328.75 | 15.06
171 | Story3 | B23 | 40 MPa RC Beam (37.5 cm x 25 cm) | Beam | 40MPa | Concrete Rectangular | 250 | 375 | 937.5 | 7037.5 | 0.66 | 1614.11 | G300E | 3909331.25 | 30.67 | G300E | 1293436.79 | 10.15
172 | Story3 | B24 | 40 MPa RC Beam (37.5 cm x 25 cm) | Beam | 40MPa | Concrete Rectangular | 250 | 375 | 937.5 | 7200 | 0.68 | 1651.38 | G300E | 4016700 | 31.52 | G300E | 1919328.75 | 15.06
173 | Story3 | B25 | 40 MPa RC Beam (37.5 cm x 25 cm) | Beam | 40MPa | Concrete Rectangular | 250 | 375 | 937.5 | 7037.5 | 0.66 | 1614.11 | G300E | 4051840.62 | 31.79 | G300E | 320723.07 | 2.52
174 | Story3 | B26 | 40 MPa RC Beam (37.5 cm x 25 cm) | Beam | 40MPa | Concrete Rectangular | 250 | 375 | 937.5 | 7037.5 | 0.66 | 1614.11 | G300E | 3900534.38 | 30.61 | G300E | 256578.45 | 2.01
175 | Story3 | B27 | 40 MPa RC Beam (37.5 cm x 25 cm) | Beam | 40MPa | Concrete Rectangular | 250 | 375 | 937.5 | 7037.5 | 0.66 | 1614.11 | G300E | 3880008.33 | 30.44 | G300E | 256578.45 | 2.01
176 | Story3 | B28 | 40 MPa RC Beam (37.5 cm x 25 cm) | Beam | 40MPa | Concrete Rectangular | 250 | 375 | 937.5 | 7037.5 | 0.66 | 1614.11 | G300E | 3946278.12 | 30.96 | G300E | 256578.45 | 2.01
177 | Story3 | B29 | 40 MPa RC Beam (37.5 cm x 25 cm) | Beam | 40MPa | Concrete Rectangular | 250 | 375 | 937.5 | 7037.5 | 0.66 | 1614.11 | G300E | 3813738.54 | 29.92 | G300E | 2944941.21 | 23.11
178 | Story3 | B3 | 40 MPa RC Beam (37.5 cm x 25 cm) | Beam | 40MPa | Concrete Rectangular | 250 | 375 | 937.5 | 7037.5 | 0.66 | 1614.11 | G300E | 4004630.73 | 31.42 | G300E | 1843938.26 | 14.47
179 | Story3 | B30 | 40 MPa RC Beam (37.5 cm x 25 cm) | Beam | 40MPa | Concrete Rectangular | 250 | 375 | 937.5 | 7037.5 | 0.66 | 1614.11 | G300E | 2902427.4 | 22.77 | G300E | 2810436.11 | 22.05
180 | Story3 | B31 | 40 MPa RC Beam (37.5 cm x 25 cm) | Beam | 40MPa | Concrete Rectangular | 250 | 375 | 937.5 | 7037.5 | 0.66 | 1614.11 | G300E | 3332842.71 | 26.15 | G300E | 2458584.35 | 19.29
181 | Story3 | B32 | 40 MPa RC Beam (37.5 cm x 25 cm) | Beam | 40MPa | Concrete Rectangular | 250 | 375 | 937.5 | 7037.5 | 0.66 | 1614.11 | G300E | 3994367.71 | 31.34 | G300E | 1325509.09 | 10.4
182 | Story3 | B33 | 40 MPa RC Beam (37.5 cm x 25 cm) | Beam | 40MPa | Concrete Rectangular | 250 | 375 | 937.5 | 7037.5 | 0.66 | 1614.11 | G300E | 4222206.77 | 33.13 | G300E | 320723.07 | 2.52
183 | Story3 | B34 | 40 MPa RC Beam (37.5 cm x 25 cm) | Beam | 40MPa | Concrete Rectangular | 250 | 375 | 937.5 | 7037.5 | 0.66 | 1614.11 | G300E | 3961232.81 | 31.08 | G300E | 288650.76 | 2.26
184 | Story3 | B35 | 40 MPa RC Beam (37.5 cm x 25 cm) | Beam | 40MPa | Concrete Rectangular | 250 | 375 | 937.5 | 7037.5 | 0.66 | 1614.11 | G300E | 3740138.02 | 29.35 | G300E | 1293436.79 | 10.15
185 | Story3 | B36 | 40 MPa RC Beam (37.5 cm x 25 cm) | Beam | 40MPa | Concrete Rectangular | 250 | 375 | 937.5 | 7200 | 0.68 | 1651.38 | G300E | 3952200 | 31.01 | G300E | 1919328.75 | 15.06
186 | Story3 | B4 | 40 MPa RC Beam (37.5 cm x 25 cm) | Beam | 40MPa | Concrete Rectangular | 250 | 375 | 937.5 | 7037.5 | 0.66 | 1614.11 | G300E | 2845856.73 | 22.33 | G300E | 3513103.42 | 27.57
187 | Story3 | B40 | 40 MPa RC Beam (37.5 cm x 25 cm) | Beam | 40MPa | Concrete Rectangular | 250 | 375 | 937.5 | 7037.5 | 0.66 | 1614.11 | G300E | 3931030.21 | 30.84 | G300E | 1876010.57 | 14.72
188 | Story3 | B41 | 40 MPa RC Beam (37.5 cm x 25 cm) | Beam | 40MPa | Concrete Rectangular | 250 | 375 | 937.5 | 7037.5 | 0.66 | 1614.11 | G300E | 3739844.79 | 29.34 | G300E | 1293436.79 | 10.15
189 | Story3 | B42 | 40 MPa RC Beam (37.5 cm x 25 cm) | Beam | 40MPa | Concrete Rectangular | 250 | 375 | 937.5 | 7037.5 | 0.66 | 1614.11 | G300E | 3962405.73 | 31.09 | G300E | 288650.76 | 2.26
190 | Story3 | B43 | 40 MPa RC Beam (37.5 cm x 25 cm) | Beam | 40MPa | Concrete Rectangular | 250 | 375 | 937.5 | 7037.5 | 0.66 | 1614.11 | G300E | 4221913.54 | 33.13 | G300E | 320723.07 | 2.52
191 | Story3 | B44 | 40 MPa RC Beam (37.5 cm x 25 cm) | Beam | 40MPa | Concrete Rectangular | 250 | 375 | 937.5 | 7037.5 | 0.66 | 1614.11 | G300E | 3994074.48 | 31.34 | G300E | 1325509.09 | 10.4
192 | Story3 | B45 | 40 MPa RC Beam (37.5 cm x 25 cm) | Beam | 40MPa | Concrete Rectangular | 250 | 375 | 937.5 | 7037.5 | 0.66 | 1614.11 | G300E | 3332842.71 | 26.15 | G300E | 2458584.35 | 19.29
193 | Story3 | B46 | 40 MPa RC Beam (37.5 cm x 25 cm) | Beam | 40MPa | Concrete Rectangular | 250 | 375 | 937.5 | 7037.5 | 0.66 | 1614.11 | G300E | 2906487.5 | 22.81 | G300E | 2810436.11 | 22.05
194 | Story3 | B47 | 40 MPa RC Beam (37.5 cm x 25 cm) | Beam | 40MPa | Concrete Rectangular | 250 | 375 | 937.5 | 7037.5 | 0.66 | 1614.11 | G300E | 3994074.48 | 31.34 | G300E | 1325509.09 | 10.4
195 | Story3 | B48 | 40 MPa RC Beam (37.5 cm x 25 cm) | Beam | 40MPa | Concrete Rectangular | 250 | 375 | 937.5 | 7037.5 | 0.66 | 1614.11 | G300E | 3946571.35 | 30.97 | G300E | 256578.45 | 2.01
196 | Story3 | B49 | 40 MPa RC Beam (37.5 cm x 25 cm) | Beam | 40MPa | Concrete Rectangular | 250 | 375 | 937.5 | 7037.5 | 0.66 | 1614.11 | G300E | 3962698.96 | 31.09 | G300E | 288650.76 | 2.26
197 | Story3 | B5 | 40 MPa RC Beam (37.5 cm x 25 cm) | Beam | 40MPa | Concrete Rectangular | 250 | 375 | 937.5 | 7037.5 | 0.66 | 1614.11 | G300E | 3702311.46 | 29.05 | G300E | 2426512.04 | 19.04
198 | Story3 | B50 | 40 MPa RC Beam (37.5 cm x 25 cm) | Beam | 40MPa | Concrete Rectangular | 250 | 375 | 937.5 | 7037.5 | 0.66 | 1614.11 | G300E | 3900827.6 | 30.61 | G300E | 256578.45 | 2.01
199 | Story3 | B51 | 40 MPa RC Beam (37.5 cm x 25 cm) | Beam | 40MPa | Concrete Rectangular | 250 | 375 | 937.5 | 7200 | 0.68 | 1651.38 | G300E | 4021200 | 31.55 | G300E | 1919328.75 | 15.06
200 | Story3 | B52 | 40 MPa RC Beam (37.5 cm x 25 cm) | Beam | 40MPa | Concrete Rectangular | 250 | 375 | 937.5 | 7037.5 | 0.66 | 1614.11 | G300E | 3925165.62 | 30.8 | G300E | 1876010.57 | 14.72
201 | Story3 | B54 | 40 MPa RC Beam (37.5 cm x 25 cm) | Beam | 40MPa | Concrete Rectangular | 250 | 375 | 937.5 | 7037.5 | 0.66 | 1614.11 | G300E | 3926045.31 | 30.81 | G300E | 1876010.57 | 14.72
202 | Story3 | B55 | 40 MPa RC Beam (37.5 cm x 25 cm) | Beam | 40MPa | Concrete Rectangular | 250 | 375 | 937.5 | 7037.5 | 0.66 | 1614.11 | G300E | 3931030.21 | 30.84 | G300E | 1876010.57 | 14.72
203 | Story3 | B56 | 40 MPa RC Beam (37.5 cm x 25 cm) | Beam | 40MPa | Concrete Rectangular | 250 | 375 | 937.5 | 7037.5 | 0.66 | 1614.11 | G300E | 3900241.15 | 30.6 | G300E | 256578.45 | 2.01
204 | Story3 | B57 | 40 MPa RC Beam (37.5 cm x 25 cm) | Beam | 40MPa | Concrete Rectangular | 250 | 375 | 937.5 | 7037.5 | 0.66 | 1614.11 | G300E | 3962405.73 | 31.09 | G300E | 288650.76 | 2.26
205 | Story3 | B58 | 40 MPa RC Beam (37.5 cm x 25 cm) | Beam | 40MPa | Concrete Rectangular | 250 | 375 | 937.5 | 7037.5 | 0.66 | 1614.11 | G300E | 3946278.12 | 30.96 | G300E | 256578.45 | 2.01
206 | Story3 | B59 | 40 MPa RC Beam (37.5 cm x 25 cm) | Beam | 40MPa | Concrete Rectangular | 250 | 375 | 937.5 | 7037.5 | 0.66 | 1614.11 | G300E | 3994074.48 | 31.34 | G300E | 1325509.09 | 10.4
207 | Story3 | B6 | 40 MPa RC Beam (37.5 cm x 25 cm) | Beam | 40MPa | Concrete Rectangular | 250 | 375 | 937.5 | 7037.5 | 0.66 | 1614.11 | G300E | 3252497.92 | 25.52 | G300E | 2458584.35 | 19.29
208 | Story3 | B60 | 40 MPa RC Beam (37.5 cm x 25 cm) | Beam | 40MPa | Concrete Rectangular | 250 | 375 | 937.5 | 7037.5 | 0.66 | 1614.11 | G300E | 2906487.5 | 22.81 | G300E | 2810436.11 | 22.05
209 | Story3 | B61 | 40 MPa RC Beam (37.5 cm x 25 cm) | Beam | 40MPa | Concrete Rectangular | 250 | 375 | 937.5 | 7037.5 | 0.66 | 1614.11 | G300E | 3531945.31 | 27.71 | G300E | 1389653.71 | 10.9
210 | Story3 | B62 | 40 MPa RC Beam (37.5 cm x 25 cm) | Beam | 40MPa | Concrete Rectangular | 250 | 375 | 937.5 | 7037.5 | 0.66 | 1614.11 | G300E | 3813445.31 | 29.92 | G300E | 2944941.21 | 23.11
211 | Story3 | B63 | 40 MPa RC Beam (37.5 cm x 25 cm) | Beam | 40MPa | Concrete Rectangular | 250 | 375 | 937.5 | 7037.5 | 0.66 | 1614.11 | G300E | 4087321.35 | 32.07 | G300E | 1843938.26 | 14.47
212 | Story3 | B64 | 40 MPa RC Beam (37.5 cm x 25 cm) | Beam | 40MPa | Concrete Rectangular | 250 | 375 | 937.5 | 7037.5 | 0.66 | 1614.11 | G300E | 3880008.33 | 30.44 | G300E | 256578.45 | 2.01
213 | Story3 | B65 | 40 MPa RC Beam (37.5 cm x 25 cm) | Beam | 40MPa | Concrete Rectangular | 250 | 375 | 937.5 | 7037.5 | 0.66 | 1614.11 | G300E | 3746295.83 | 29.39 | G300E | 3204155.79 | 25.14
214 | Story3 | B66 | 40 MPa RC Beam (37.5 cm x 25 cm) | Beam | 40MPa | Concrete Rectangular | 250 | 375 | 937.5 | 7037.5 | 0.66 | 1614.11 | G300E | 4052133.85 | 31.79 | G300E | 320723.07 | 2.52
215 | Story3 | B67 | 40 MPa RC Beam (37.5 cm x 25 cm) | Beam | 40MPa | Concrete Rectangular | 250 | 375 | 937.5 | 7037.5 | 0.66 | 1614.11 | G300E | 4358851.56 | 34.2 | G300E | 288650.76 | 2.26
216 | Story3 | B68 | 40 MPa RC Beam (37.5 cm x 25 cm) | Beam | 40MPa | Concrete Rectangular | 250 | 375 | 937.5 | 7037.5 | 0.66 | 1614.11 | G300E | 3909917.71 | 30.68 | G300E | 1293436.79 | 10.15
217 | Story3 | B69 | 40 MPa RC Beam (37.5 cm x 25 cm) | Beam | 40MPa | Concrete Rectangular | 250 | 375 | 937.5 | 7037.5 | 0.66 | 1614.11 | G300E | 4358558.33 | 34.2 | G300E | 288650.76 | 2.26
218 | Story3 | B7 | 40 MPa RC Beam (37.5 cm x 25 cm) | Beam | 40MPa | Concrete Rectangular | 250 | 375 | 937.5 | 7037.5 | 0.66 | 1614.11 | G300E | 4357971.88 | 34.19 | G300E | 288650.76 | 2.26
219 | Story3 | B70 | 40 MPa RC Beam (37.5 cm x 25 cm) | Beam | 40MPa | Concrete Rectangular | 250 | 375 | 937.5 | 7037.5 | 0.66 | 1614.11 | G300E | 4051840.62 | 31.79 | G300E | 320723.07 | 2.52
220 | Story3 | B71 | 40 MPa RC Beam (37.5 cm x 25 cm) | Beam | 40MPa | Concrete Rectangular | 250 | 375 | 937.5 | 7037.5 | 0.66 | 1614.11 | G300E | 3746295.83 | 29.39 | G300E | 3204155.79 | 25.14
221 | Story3 | B72 | 40 MPa RC Beam (37.5 cm x 25 cm) | Beam | 40MPa | Concrete Rectangular | 250 | 375 | 937.5 | 7037.5 | 0.66 | 1614.11 | G300E | 3880008.33 | 30.44 | G300E | 256578.45 | 2.01
222 | Story3 | B73 | 40 MPa RC Beam (37.5 cm x 25 cm) | Beam | 40MPa | Concrete Rectangular | 250 | 375 | 937.5 | 7037.5 | 0.66 | 1614.11 | G300E | 4087614.58 | 32.07 | G300E | 1843938.26 | 14.47
223 | Story3 | B74 | 40 MPa RC Beam (37.5 cm x 25 cm) | Beam | 40MPa | Concrete Rectangular | 250 | 375 | 937.5 | 7037.5 | 0.66 | 1614.11 | G300E | 3813738.54 | 29.92 | G300E | 2944941.21 | 23.11
224 | Story3 | B75 | 40 MPa RC Beam (37.5 cm x 25 cm) | Beam | 40MPa | Concrete Rectangular | 250 | 375 | 937.5 | 7037.5 | 0.66 | 1614.11 | G300E | 3532238.54 | 27.72 | G300E | 1389653.71 | 10.9
225 | Story3 | B76 | 40 MPa RC Beam (37.5 cm x 25 cm) | Beam | 40MPa | Concrete Rectangular | 250 | 375 | 937.5 | 7037.5 | 0.66 | 1614.11 | G300E | 3530479.17 | 27.7 | G300E | 2296904.75 | 18.02
226 | Story3 | B77 | 40 MPa RC Beam (37.5 cm x 25 cm) | Beam | 40MPa | Concrete Rectangular | 250 | 375 | 937.5 | 7037.5 | 0.66 | 1614.11 | G300E | 2854788.94 | 22.4 | G300E | 3519599.58 | 27.62
227 | Story3 | B78 | 40 MPa RC Beam (37.5 cm x 25 cm) | Beam | 40MPa | Concrete Rectangular | 250 | 375 | 937.5 | 7037.5 | 0.66 | 1614.11 | G300E | 3253377.6 | 25.53 | G300E | 2458584.35 | 19.29
228 | Story3 | B79 | 40 MPa RC Beam (37.5 cm x 25 cm) | Beam | 40MPa | Concrete Rectangular | 250 | 375 | 937.5 | 7037.5 | 0.66 | 1614.11 | G300E | 3260121.88 | 25.58 | G300E | 2458584.35 | 19.29
229 | Story3 | B8 | 40 MPa RC Beam (37.5 cm x 25 cm) | Beam | 40MPa | Concrete Rectangular | 250 | 375 | 937.5 | 7037.5 | 0.66 | 1614.11 | G300E | 3261294.79 | 25.59 | G300E | 2458584.35 | 19.29
230 | Story3 | B80 | 40 MPa RC Beam (37.5 cm x 25 cm) | Beam | 40MPa | Concrete Rectangular | 250 | 375 | 937.5 | 7037.5 | 0.66 | 1614.11 | G300E | 3253377.6 | 25.53 | G300E | 2458584.35 | 19.29
231 | Story3 | B81 | 40 MPa RC Beam (37.5 cm x 25 cm) | Beam | 40MPa | Concrete Rectangular | 250 | 375 | 937.5 | 7037.5 | 0.66 | 1614.11 | G300E | 2848834.13 | 22.35 | G300E | 3519599.58 | 27.62
232 | Story3 | B82 | 40 MPa RC Beam (37.5 cm x 25 cm) | Beam | 40MPa | Concrete Rectangular | 250 | 375 | 937.5 | 7037.5 | 0.66 | 1614.11 | G300E | 3530479.17 | 27.7 | G300E | 2296904.75 | 18.02
233 | Story3 | B9 | 40 MPa RC Beam (37.5 cm x 25 cm) | Beam | 40MPa | Concrete Rectangular | 250 | 375 | 937.5 | 7037.5 | 0.66 | 1614.11 | G300E | 4359144.79 | 34.2 | G300E | 288650.76 | 2.26
234 | Story4 | B1 | 40 MPa RC Beam (37.5 cm x 25 cm) | Beam | 40MPa | Concrete Rectangular | 250 | 375 | 937.5 | 7037.5 | 0.66 | 1614.11 | G300E | 3052515.62 | 23.95 | G300E | 2513673.68 | 19.72
235 | Story4 | B10 | 40 MPa RC Beam (37.5 cm x 25 cm) | Beam | 40MPa | Concrete Rectangular | 250 | 375 | 937.5 | 7037.5 | 0.66 | 1614.11 | G300E | 2780985.42 | 21.82 | G300E | 3626368.04 | 28.45
236 | Story4 | B11 | 40 MPa RC Beam (37.5 cm x 25 cm) | Beam | 40MPa | Concrete Rectangular | 250 | 375 | 937.5 | 7037.5 | 0.66 | 1614.11 | G300E | 3616395.31 | 28.38 | G300E | 807079.93 | 6.33
237 | Story4 | B12 | 40 MPa RC Beam (37.5 cm x 25 cm) | Beam | 40MPa | Concrete Rectangular | 250 | 375 | 937.5 | 7037.5 | 0.66 | 1614.11 | G300E | 2741399.48 | 21.51 | G300E | 2596988.51 | 20.38
238 | Story4 | B13 | 40 MPa RC Beam (37.5 cm x 25 cm) | Beam | 40MPa | Concrete Rectangular | 250 | 375 | 937.5 | 7037.5 | 0.66 | 1614.11 | G300E | 3853324.48 | 30.23 | G300E | 2037690.16 | 15.99
239 | Story4 | B14 | 40 MPa RC Beam (37.5 cm x 25 cm) | Beam | 40MPa | Concrete Rectangular | 250 | 375 | 937.5 | 7037.5 | 0.66 | 1614.11 | G300E | 3337534.38 | 26.19 | G300E | 2426512.04 | 19.04
240 | Story4 | B15 | 40 MPa RC Beam (37.5 cm x 25 cm) | Beam | 40MPa | Concrete Rectangular | 250 | 375 | 937.5 | 7037.5 | 0.66 | 1614.11 | G300E | 3052222.4 | 23.95 | G300E | 2513673.68 | 19.72
241 | Story4 | B16 | 40 MPa RC Beam (37.5 cm x 25 cm) | Beam | 40MPa | Concrete Rectangular | 250 | 375 | 937.5 | 7037.5 | 0.66 | 1614.11 | G300E | 2300382.81 | 18.05 | G300E | 2722635.74 | 21.36
242 | Story4 | B17 | 40 MPa RC Beam (37.5 cm x 25 cm) | Beam | 40MPa | Concrete Rectangular | 250 | 375 | 937.5 | 7037.5 | 0.66 | 1614.11 | G300E | 3603493.23 | 28.27 | G300E | 871224.54 | 6.84
243 | Story4 | B18 | 40 MPa RC Beam (37.5 cm x 25 cm) | Beam | 40MPa | Concrete Rectangular | 250 | 375 | 937.5 | 7037.5 | 0.66 | 1614.11 | G300E | 3955368.23 | 31.04 | G300E | 288650.76 | 2.26
244 | Story4 | B19 | 40 MPa RC Beam (37.5 cm x 25 cm) | Beam | 40MPa | Concrete Rectangular | 250 | 375 | 937.5 | 7037.5 | 0.66 | 1614.11 | G300E | 3896135.94 | 30.57 | G300E | 256578.45 | 2.01
245 | Story4 | B2 | 40 MPa RC Beam (37.5 cm x 25 cm) | Beam | 40MPa | Concrete Rectangular | 250 | 375 | 937.5 | 7037.5 | 0.66 | 1614.11 | G300E | 3334895.31 | 26.17 | G300E | 2426512.04 | 19.04
246 | Story4 | B20 | 40 MPa RC Beam (37.5 cm x 25 cm) | Beam | 40MPa | Concrete Rectangular | 250 | 375 | 937.5 | 7037.5 | 0.66 | 1614.11 | G300E | 3871797.92 | 30.38 | G300E | 256578.45 | 2.01
247 | Story4 | B21 | 40 MPa RC Beam (37.5 cm x 25 cm) | Beam | 40MPa | Concrete Rectangular | 250 | 375 | 937.5 | 7037.5 | 0.66 | 1614.11 | G300E | 3893790.1 | 30.55 | G300E | 775007.62 | 6.08
248 | Story4 | B22 | 40 MPa RC Beam (37.5 cm x 25 cm) | Beam | 40MPa | Concrete Rectangular | 250 | 375 | 937.5 | 7200 | 0.68 | 1651.38 | G300E | 3984900 | 31.27 | G300E | 1919328.75 | 15.06
249 | Story4 | B23 | 40 MPa RC Beam (37.5 cm x 25 cm) | Beam | 40MPa | Concrete Rectangular | 250 | 375 | 937.5 | 7037.5 | 0.66 | 1614.11 | G300E | 3915782.29 | 30.72 | G300E | 2330295.12 | 18.28
250 | Story4 | B24 | 40 MPa RC Beam (37.5 cm x 25 cm) | Beam | 40MPa | Concrete Rectangular | 250 | 375 | 937.5 | 7200 | 0.68 | 1651.38 | G300E | 4055100 | 31.82 | G300E | 2184528.75 | 17.14
251 | Story4 | B25 | 40 MPa RC Beam (37.5 cm x 25 cm) | Beam | 40MPa | Concrete Rectangular | 250 | 375 | 937.5 | 7037.5 | 0.66 | 1614.11 | G300E | 3947157.81 | 30.97 | G300E | 775007.62 | 6.08
252 | Story4 | B26 | 40 MPa RC Beam (37.5 cm x 25 cm) | Beam | 40MPa | Concrete Rectangular | 250 | 375 | 937.5 | 7037.5 | 0.66 | 1614.11 | G300E | 4004337.5 | 31.42 | G300E | 288650.76 | 2.26
253 | Story4 | B27 | 40 MPa RC Beam (37.5 cm x 25 cm) | Beam | 40MPa | Concrete Rectangular | 250 | 375 | 937.5 | 7037.5 | 0.66 | 1614.11 | G300E | 4038352.08 | 31.69 | G300E | 288650.76 | 2.26
254 | Story4 | B28 | 40 MPa RC Beam (37.5 cm x 25 cm) | Beam | 40MPa | Concrete Rectangular | 250 | 375 | 937.5 | 7037.5 | 0.66 | 1614.11 | G300E | 3956541.15 | 31.04 | G300E | 288650.76 | 2.26
255 | Story4 | B29 | 40 MPa RC Beam (37.5 cm x 25 cm) | Beam | 40MPa | Concrete Rectangular | 250 | 375 | 937.5 | 7037.5 | 0.66 | 1614.11 | G300E | 3603200 | 28.27 | G300E | 871224.54 | 6.84
256 | Story4 | B3 | 40 MPa RC Beam (37.5 cm x 25 cm) | Beam | 40MPa | Concrete Rectangular | 250 | 375 | 937.5 | 7037.5 | 0.66 | 1614.11 | G300E | 3807580.73 | 29.88 | G300E | 2037690.16 | 15.99
257 | Story4 | B30 | 40 MPa RC Beam (37.5 cm x 25 cm) | Beam | 40MPa | Concrete Rectangular | 250 | 375 | 937.5 | 7037.5 | 0.66 | 1614.11 | G300E | 2300382.81 | 18.05 | G300E | 2722635.74 | 21.36
258 | Story4 | B31 | 40 MPa RC Beam (37.5 cm x 25 cm) | Beam | 40MPa | Concrete Rectangular | 250 | 375 | 937.5 | 7037.5 | 0.66 | 1614.11 | G300E | 3318767.71 | 26.04 | G300E | 2199369.76 | 17.26
259 | Story4 | B32 | 40 MPa RC Beam (37.5 cm x 25 cm) | Beam | 40MPa | Concrete Rectangular | 250 | 375 | 937.5 | 7037.5 | 0.66 | 1614.11 | G300E | 3742777.08 | 29.37 | G300E | 2751189.3 | 21.59
260 | Story4 | B33 | 40 MPa RC Beam (37.5 cm x 25 cm) | Beam | 40MPa | Concrete Rectangular | 250 | 375 | 937.5 | 7037.5 | 0.66 | 1614.11 | G300E | 4019292.19 | 31.54 | G300E | 320723.07 | 2.52
261 | Story4 | B34 | 40 MPa RC Beam (37.5 cm x 25 cm) | Beam | 40MPa | Concrete Rectangular | 250 | 375 | 937.5 | 7037.5 | 0.66 | 1614.11 | G300E | 3923406.25 | 30.78 | G300E | 288650.76 | 2.26
262 | Story4 | B35 | 40 MPa RC Beam (37.5 cm x 25 cm) | Beam | 40MPa | Concrete Rectangular | 250 | 375 | 937.5 | 7037.5 | 0.66 | 1614.11 | G300E | 3718145.83 | 29.17 | G300E | 1293436.79 | 10.15
263 | Story4 | B36 | 40 MPa RC Beam (37.5 cm x 25 cm) | Beam | 40MPa | Concrete Rectangular | 250 | 375 | 937.5 | 7200 | 0.68 | 1651.38 | G300E | 3968100 | 31.14 | G300E | 1919328.75 | 15.06
264 | Story4 | B4 | 40 MPa RC Beam (37.5 cm x 25 cm) | Beam | 40MPa | Concrete Rectangular | 250 | 375 | 937.5 | 7037.5 | 0.66 | 1614.11 | G300E | 2529394.79 | 19.85 | G300E | 2606775.4 | 20.45
265 | Story4 | B40 | 40 MPa RC Beam (37.5 cm x 25 cm) | Beam | 40MPa | Concrete Rectangular | 250 | 375 | 937.5 | 7037.5 | 0.66 | 1614.11 | G300E | 3949503.65 | 30.99 | G300E | 1876010.57 | 14.72
266 | Story4 | B41 | 40 MPa RC Beam (37.5 cm x 25 cm) | Beam | 40MPa | Concrete Rectangular | 250 | 375 | 937.5 | 7037.5 | 0.66 | 1614.11 | G300E | 3717559.38 | 29.17 | G300E | 1293436.79 | 10.15
267 | Story4 | B42 | 40 MPa RC Beam (37.5 cm x 25 cm) | Beam | 40MPa | Concrete Rectangular | 250 | 375 | 937.5 | 7037.5 | 0.66 | 1614.11 | G300E | 3924872.4 | 30.8 | G300E | 288650.76 | 2.26
268 | Story4 | B43 | 40 MPa RC Beam (37.5 cm x 25 cm) | Beam | 40MPa | Concrete Rectangular | 250 | 375 | 937.5 | 7037.5 | 0.66 | 1614.11 | G300E | 4018998.96 | 31.53 | G300E | 320723.07 | 2.52
269 | Story4 | B44 | 40 MPa RC Beam (37.5 cm x 25 cm) | Beam | 40MPa | Concrete Rectangular | 250 | 375 | 937.5 | 7037.5 | 0.66 | 1614.11 | G300E | 3742777.08 | 29.37 | G300E | 2751189.3 | 21.59
270 | Story4 | B45 | 40 MPa RC Beam (37.5 cm x 25 cm) | Beam | 40MPa | Concrete Rectangular | 250 | 375 | 937.5 | 7037.5 | 0.66 | 1614.11 | G300E | 3318767.71 | 26.04 | G300E | 2199369.76 | 17.26
271 | Story4 | B46 | 40 MPa RC Beam (37.5 cm x 25 cm) | Beam | 40MPa | Concrete Rectangular | 250 | 375 | 937.5 | 7037.5 | 0.66 | 1614.11 | G300E | 2383073.44 | 18.7 | G300E | 2722635.74 | 21.36
272 | Story4 | B47 | 40 MPa RC Beam (37.5 cm x 25 cm) | Beam | 40MPa | Concrete Rectangular | 250 | 375 | 937.5 | 7037.5 | 0.66 | 1614.11 | G300E | 3742777.08 | 29.37 | G300E | 2751189.3 | 21.59
273 | Story4 | B48 | 40 MPa RC Beam (37.5 cm x 25 cm) | Beam | 40MPa | Concrete Rectangular | 250 | 375 | 937.5 | 7037.5 | 0.66 | 1614.11 | G300E | 3956541.15 | 31.04 | G300E | 288650.76 | 2.26
274 | Story4 | B49 | 40 MPa RC Beam (37.5 cm x 25 cm) | Beam | 40MPa | Concrete Rectangular | 250 | 375 | 937.5 | 7037.5 | 0.66 | 1614.11 | G300E | 3925165.62 | 30.8 | G300E | 288650.76 | 2.26
275 | Story4 | B5 | 40 MPa RC Beam (37.5 cm x 25 cm) | Beam | 40MPa | Concrete Rectangular | 250 | 375 | 937.5 | 7037.5 | 0.66 | 1614.11 | G300E | 3572704.17 | 28.03 | G300E | 775007.62 | 6.08
276 | Story4 | B50 | 40 MPa RC Beam (37.5 cm x 25 cm) | Beam | 40MPa | Concrete Rectangular | 250 | 375 | 937.5 | 7037.5 | 0.66 | 1614.11 | G300E | 4004337.5 | 31.42 | G300E | 288650.76 | 2.26
277 | Story4 | B51 | 40 MPa RC Beam (37.5 cm x 25 cm) | Beam | 40MPa | Concrete Rectangular | 250 | 375 | 937.5 | 7200 | 0.68 | 1651.38 | G300E | 4040700 | 31.7 | G300E | 1919328.75 | 15.06
278 | Story4 | B52 | 40 MPa RC Beam (37.5 cm x 25 cm) | Beam | 40MPa | Concrete Rectangular | 250 | 375 | 937.5 | 7037.5 | 0.66 | 1614.11 | G300E | 3963578.65 | 31.1 | G300E | 2135225.15 | 16.75
279 | Story4 | B54 | 40 MPa RC Beam (37.5 cm x 25 cm) | Beam | 40MPa | Concrete Rectangular | 250 | 375 | 937.5 | 7037.5 | 0.66 | 1614.11 | G300E | 3963578.65 | 31.1 | G300E | 2135225.15 | 16.75
280 | Story4 | B55 | 40 MPa RC Beam (37.5 cm x 25 cm) | Beam | 40MPa | Concrete Rectangular | 250 | 375 | 937.5 | 7037.5 | 0.66 | 1614.11 | G300E | 3949503.65 | 30.99 | G300E | 1876010.57 | 14.72
281 | Story4 | B56 | 40 MPa RC Beam (37.5 cm x 25 cm) | Beam | 40MPa | Concrete Rectangular | 250 | 375 | 937.5 | 7037.5 | 0.66 | 1614.11 | G300E | 4004337.5 | 31.42 | G300E | 288650.76 | 2.26
282 | Story4 | B57 | 40 MPa RC Beam (37.5 cm x 25 cm) | Beam | 40MPa | Concrete Rectangular | 250 | 375 | 937.5 | 7037.5 | 0.66 | 1614.11 | G300E | 3924872.4 | 30.8 | G300E | 288650.76 | 2.26
283 | Story4 | B58 | 40 MPa RC Beam (37.5 cm x 25 cm) | Beam | 40MPa | Concrete Rectangular | 250 | 375 | 937.5 | 7037.5 | 0.66 | 1614.11 | G300E | 3956541.15 | 31.04 | G300E | 288650.76 | 2.26
284 | Story4 | B59 | 40 MPa RC Beam (37.5 cm x 25 cm) | Beam | 40MPa | Concrete Rectangular | 250 | 375 | 937.5 | 7037.5 | 0.66 | 1614.11 | G300E | 3742777.08 | 29.37 | G300E | 2751189.3 | 21.59
285 | Story4 | B6 | 40 MPa RC Beam (37.5 cm x 25 cm) | Beam | 40MPa | Concrete Rectangular | 250 | 375 | 937.5 | 7037.5 | 0.66 | 1614.11 | G300E | 2698294.79 | 21.17 | G300E | 3626368.04 | 28.45
286 | Story4 | B60 | 40 MPa RC Beam (37.5 cm x 25 cm) | Beam | 40MPa | Concrete Rectangular | 250 | 375 | 937.5 | 7037.5 | 0.66 | 1614.11 | G300E | 2383073.44 | 18.7 | G300E | 2722635.74 | 21.36
287 | Story4 | B61 | 40 MPa RC Beam (37.5 cm x 25 cm) | Beam | 40MPa | Concrete Rectangular | 250 | 375 | 937.5 | 7037.5 | 0.66 | 1614.11 | G300E | 2606514.06 | 20.45 | G300E | 2513673.68 | 19.72
288 | Story4 | B62 | 40 MPa RC Beam (37.5 cm x 25 cm) | Beam | 40MPa | Concrete Rectangular | 250 | 375 | 937.5 | 7037.5 | 0.66 | 1614.11 | G300E | 3603200 | 28.27 | G300E | 871224.54 | 6.84
289 | Story4 | B63 | 40 MPa RC Beam (37.5 cm x 25 cm) | Beam | 40MPa | Concrete Rectangular | 250 | 375 | 937.5 | 7037.5 | 0.66 | 1614.11 | G300E | 3853324.48 | 30.23 | G300E | 2037690.16 | 15.99
290 | Story4 | B64 | 40 MPa RC Beam (37.5 cm x 25 cm) | Beam | 40MPa | Concrete Rectangular | 250 | 375 | 937.5 | 7037.5 | 0.66 | 1614.11 | G300E | 4038352.08 | 31.69 | G300E | 288650.76 | 2.26
291 | Story4 | B65 | 40 MPa RC Beam (37.5 cm x 25 cm) | Beam | 40MPa | Concrete Rectangular | 250 | 375 | 937.5 | 7037.5 | 0.66 | 1614.11 | G300E | 3616395.31 | 28.38 | G300E | 807079.93 | 6.33
292 | Story4 | B66 | 40 MPa RC Beam (37.5 cm x 25 cm) | Beam | 40MPa | Concrete Rectangular | 250 | 375 | 937.5 | 7037.5 | 0.66 | 1614.11 | G300E | 3947157.81 | 30.97 | G300E | 775007.62 | 6.08
293 | Story4 | B67 | 40 MPa RC Beam (37.5 cm x 25 cm) | Beam | 40MPa | Concrete Rectangular | 250 | 375 | 937.5 | 7037.5 | 0.66 | 1614.11 | G300E | 4095825 | 32.14 | G300E | 1843938.26 | 14.47
294 | Story4 | B68 | 40 MPa RC Beam (37.5 cm x 25 cm) | Beam | 40MPa | Concrete Rectangular | 250 | 375 | 937.5 | 7037.5 | 0.66 | 1614.11 | G300E | 3915782.29 | 30.72 | G300E | 2330295.12 | 18.28
295 | Story4 | B69 | 40 MPa RC Beam (37.5 cm x 25 cm) | Beam | 40MPa | Concrete Rectangular | 250 | 375 | 937.5 | 7037.5 | 0.66 | 1614.11 | G300E | 4095825 | 32.14 | G300E | 1843938.26 | 14.47
296 | Story4 | B7 | 40 MPa RC Beam (37.5 cm x 25 cm) | Beam | 40MPa | Concrete Rectangular | 250 | 375 | 937.5 | 7037.5 | 0.66 | 1614.11 | G300E | 4094065.62 | 32.12 | G300E | 1843938.26 | 14.47
297 | Story4 | B70 | 40 MPa RC Beam (37.5 cm x 25 cm) | Beam | 40MPa | Concrete Rectangular | 250 | 375 | 937.5 | 7037.5 | 0.66 | 1614.11 | G300E | 3947157.81 | 30.97 | G300E | 775007.62 | 6.08
298 | Story4 | B71 | 40 MPa RC Beam (37.5 cm x 25 cm) | Beam | 40MPa | Concrete Rectangular | 250 | 375 | 937.5 | 7037.5 | 0.66 | 1614.11 | G300E | 3616395.31 | 28.38 | G300E | 807079.93 | 6.33
299 | Story4 | B72 | 40 MPa RC Beam (37.5 cm x 25 cm) | Beam | 40MPa | Concrete Rectangular | 250 | 375 | 937.5 | 7037.5 | 0.66 | 1614.11 | G300E | 4038645.31 | 31.69 | G300E | 288650.76 | 2.26
300 | Story4 | B73 | 40 MPa RC Beam (37.5 cm x 25 cm) | Beam | 40MPa | Concrete Rectangular | 250 | 375 | 937.5 | 7037.5 | 0.66 | 1614.11 | G300E | 3853324.48 | 30.23 | G300E | 2037690.16 | 15.99
301 | Story4 | B74 | 40 MPa RC Beam (37.5 cm x 25 cm) | Beam | 40MPa | Concrete Rectangular | 250 | 375 | 937.5 | 7037.5 | 0.66 | 1614.11 | G300E | 3603200 | 28.27 | G300E | 871224.54 | 6.84
302 | Story4 | B75 | 40 MPa RC Beam (37.5 cm x 25 cm) | Beam | 40MPa | Concrete Rectangular | 250 | 375 | 937.5 | 7037.5 | 0.66 | 1614.11 | G300E | 2606514.06 | 20.45 | G300E | 2513673.68 | 19.72
303 | Story4 | B76 | 40 MPa RC Beam (37.5 cm x 25 cm) | Beam | 40MPa | Concrete Rectangular | 250 | 375 | 937.5 | 7037.5 | 0.66 | 1614.11 | G300E | 3337534.38 | 26.19 | G300E | 2426512.04 | 19.04
304 | Story4 | B77 | 40 MPa RC Beam (37.5 cm x 25 cm) | Beam | 40MPa | Concrete Rectangular | 250 | 375 | 937.5 | 7037.5 | 0.66 | 1614.11 | G300E | 2623228.12 | 20.58 | G300E | 2596988.51 | 20.38
305 | Story4 | B78 | 40 MPa RC Beam (37.5 cm x 25 cm) | Beam | 40MPa | Concrete Rectangular | 250 | 375 | 937.5 | 7037.5 | 0.66 | 1614.11 | G300E | 2698294.79 | 21.17 | G300E | 3626368.04 | 28.45
306 | Story4 | B79 | 40 MPa RC Beam (37.5 cm x 25 cm) | Beam | 40MPa | Concrete Rectangular | 250 | 375 | 937.5 | 7037.5 | 0.66 | 1614.11 | G300E | 3344571.88 | 26.24 | G300E | 2458584.35 | 19.29
307 | Story4 | B8 | 40 MPa RC Beam (37.5 cm x 25 cm) | Beam | 40MPa | Concrete Rectangular | 250 | 375 | 937.5 | 7037.5 | 0.66 | 1614.11 | G300E | 3344571.88 | 26.24 | G300E | 2458584.35 | 19.29
308 | Story4 | B80 | 40 MPa RC Beam (37.5 cm x 25 cm) | Beam | 40MPa | Concrete Rectangular | 250 | 375 | 937.5 | 7037.5 | 0.66 | 1614.11 | G300E | 2780985.42 | 21.82 | G300E | 3626368.04 | 28.45
309 | Story4 | B81 | 40 MPa RC Beam (37.5 cm x 25 cm) | Beam | 40MPa | Concrete Rectangular | 250 | 375 | 937.5 | 7037.5 | 0.66 | 1614.11 | G300E | 2741399.48 | 21.51 | G300E | 2596988.51 | 20.38
310 | Story4 | B82 | 40 MPa RC Beam (37.5 cm x 25 cm) | Beam | 40MPa | Concrete Rectangular | 250 | 375 | 937.5 | 7037.5 | 0.66 | 1614.11 | G300E | 3337534.38 | 26.19 | G300E | 2426512.04 | 19.04
311 | Story4 | B9 | 40 MPa RC Beam (37.5 cm x 25 cm) | Beam | 40MPa | Concrete Rectangular | 250 | 375 | 937.5 | 7037.5 | 0.66 | 1614.11 | G300E | 4096118.23 | 32.14 | G300E | 1843938.26 | 14.47
312 | Story5 | B1 | 40 MPa RC Beam (37.5 cm x 25 cm) | Beam | 40MPa | Concrete Rectangular | 250 | 375 | 937.5 | 7037.5 | 0.66 | 1614.11 | G300E | 2398163.46 | 18.82 | G300E | 3378104.55 | 26.51
313 | Story5 | B10 | 40 MPa RC Beam (37.5 cm x 25 cm) | Beam | 40MPa | Concrete Rectangular | 250 | 375 | 937.5 | 7037.5 | 0.66 | 1614.11 | G300E | 2750255 | 21.58 | G300E | 3102626.14 | 24.34
314 | Story5 | B11 | 40 MPa RC Beam (37.5 cm x 25 cm) | Beam | 40MPa | Concrete Rectangular | 250 | 375 | 937.5 | 7037.5 | 0.66 | 1614.11 | G300E | 3708176.04 | 29.1 | G300E | 256578.45 | 2.01
315 | Story5 | B12 | 40 MPa RC Beam (37.5 cm x 25 cm) | Beam | 40MPa | Concrete Rectangular | 250 | 375 | 937.5 | 7037.5 | 0.66 | 1614.11 | G300E | 2927600 | 22.97 | G300E | 1973545.55 | 15.49
316 | Story5 | B13 | 40 MPa RC Beam (37.5 cm x 25 cm) | Beam | 40MPa | Concrete Rectangular | 250 | 375 | 937.5 | 7037.5 | 0.66 | 1614.11 | G300E | 3248099.48 | 25.49 | G300E | 1941473.24 | 15.23
317 | Story5 | B14 | 40 MPa RC Beam (37.5 cm x 25 cm) | Beam | 40MPa | Concrete Rectangular | 250 | 375 | 937.5 | 7037.5 | 0.66 | 1614.11 | G300E | 2368660.1 | 18.59 | G300E | 2822648.54 | 22.15
318 | Story5 | B15 | 40 MPa RC Beam (37.5 cm x 25 cm) | Beam | 40MPa | Concrete Rectangular | 250 | 375 | 937.5 | 7037.5 | 0.66 | 1614.11 | G300E | 2398163.46 | 18.82 | G300E | 3378104.55 | 26.51
319 | Story5 | B16 | 40 MPa RC Beam (37.5 cm x 25 cm) | Beam | 40MPa | Concrete Rectangular | 250 | 375 | 937.5 | 7037.5 | 0.66 | 1614.11 | G300E | 2968945.31 | 23.3 | G300E | 1934656.4 | 15.18
320 | Story5 | B17 | 40 MPa RC Beam (37.5 cm x 25 cm) | Beam | 40MPa | Concrete Rectangular | 250 | 375 | 937.5 | 7037.5 | 0.66 | 1614.11 | G300E | 3307331.77 | 25.95 | G300E | 1811865.95 | 14.22
321 | Story5 | B18 | 40 MPa RC Beam (37.5 cm x 25 cm) | Beam | 40MPa | Concrete Rectangular | 250 | 375 | 937.5 | 7037.5 | 0.66 | 1614.11 | G300E | 3463036.46 | 27.17 | G300E | 256578.45 | 2.01
322 | Story5 | B19 | 40 MPa RC Beam (37.5 cm x 25 cm) | Beam | 40MPa | Concrete Rectangular | 250 | 375 | 937.5 | 7037.5 | 0.66 | 1614.11 | G300E | 3466848.44 | 27.2 | G300E | 256578.45 | 2.01
323 | Story5 | B2 | 40 MPa RC Beam (37.5 cm x 25 cm) | Beam | 40MPa | Concrete Rectangular | 250 | 375 | 937.5 | 7037.5 | 0.66 | 1614.11 | G300E | 2368930.77 | 18.59 | G300E | 2821565.85 | 22.14
324 | Story5 | B20 | 40 MPa RC Beam (37.5 cm x 25 cm) | Beam | 40MPa | Concrete Rectangular | 250 | 375 | 937.5 | 7037.5 | 0.66 | 1614.11 | G300E | 3321700 | 26.06 | G300E | 256578.45 | 2.01
325 | Story5 | B21 | 40 MPa RC Beam (37.5 cm x 25 cm) | Beam | 40MPa | Concrete Rectangular | 250 | 375 | 937.5 | 7037.5 | 0.66 | 1614.11 | G300E | 3355128.12 | 26.33 | G300E | 256578.45 | 2.01
326 | Story5 | B22 | 40 MPa RC Beam (37.5 cm x 25 cm) | Beam | 40MPa | Concrete Rectangular | 250 | 375 | 937.5 | 7200 | 0.68 | 1651.38 | G300E | 3498300 | 27.45 | G300E | 1853703 | 14.54
327 | Story5 | B23 | 40 MPa RC Beam (37.5 cm x 25 cm) | Beam | 40MPa | Concrete Rectangular | 250 | 375 | 937.5 | 7037.5 | 0.66 | 1614.11 | G300E | 3285632.81 | 25.78 | G300E | 1293436.79 | 10.15
328 | Story5 | B24 | 40 MPa RC Beam (37.5 cm x 25 cm) | Beam | 40MPa | Concrete Rectangular | 250 | 375 | 937.5 | 7200 | 0.68 | 1651.38 | G300E | 3563400 | 27.96 | G300E | 1853703 | 14.54
329 | Story5 | B25 | 40 MPa RC Beam (37.5 cm x 25 cm) | Beam | 40MPa | Concrete Rectangular | 250 | 375 | 937.5 | 7037.5 | 0.66 | 1614.11 | G300E | 3494998.44 | 27.42 | G300E | 256578.45 | 2.01
330 | Story5 | B26 | 40 MPa RC Beam (37.5 cm x 25 cm) | Beam | 40MPa | Concrete Rectangular | 250 | 375 | 937.5 | 7037.5 | 0.66 | 1614.11 | G300E | 3538396.35 | 27.76 | G300E | 256578.45 | 2.01
331 | Story5 | B27 | 40 MPa RC Beam (37.5 cm x 25 cm) | Beam | 40MPa | Concrete Rectangular | 250 | 375 | 937.5 | 7037.5 | 0.66 | 1614.11 | G300E | 3527840.1 | 27.68 | G300E | 256578.45 | 2.01
332 | Story5 | B28 | 40 MPa RC Beam (37.5 cm x 25 cm) | Beam | 40MPa | Concrete Rectangular | 250 | 375 | 937.5 | 7037.5 | 0.66 | 1614.11 | G300E | 3464502.6 | 27.18 | G300E | 256578.45 | 2.01
333 | Story5 | B29 | 40 MPa RC Beam (37.5 cm x 25 cm) | Beam | 40MPa | Concrete Rectangular | 250 | 375 | 937.5 | 7037.5 | 0.66 | 1614.11 | G300E | 3307625 | 25.95 | G300E | 1811865.95 | 14.22
334 | Story5 | B3 | 40 MPa RC Beam (37.5 cm x 25 cm) | Beam | 40MPa | Concrete Rectangular | 250 | 375 | 937.5 | 7037.5 | 0.66 | 1614.11 | G300E | 3185055.21 | 24.99 | G300E | 2071080.54 | 16.25
335 | Story5 | B30 | 40 MPa RC Beam (37.5 cm x 25 cm) | Beam | 40MPa | Concrete Rectangular | 250 | 375 | 937.5 | 7037.5 | 0.66 | 1614.11 | G300E | 2968652.08 | 23.29 | G300E | 1934656.4 | 15.18
336 | Story5 | B31 | 40 MPa RC Beam (37.5 cm x 25 cm) | Beam | 40MPa | Concrete Rectangular | 250 | 375 | 937.5 | 7037.5 | 0.66 | 1614.11 | G300E | 2610912.5 | 20.49 | G300E | 2350594.7 | 18.44
337 | Story5 | B32 | 40 MPa RC Beam (37.5 cm x 25 cm) | Beam | 40MPa | Concrete Rectangular | 250 | 375 | 937.5 | 7037.5 | 0.66 | 1614.11 | G300E | 3618741.15 | 28.39 | G300E | 807079.93 | 6.33
338 | Story5 | B33 | 40 MPa RC Beam (37.5 cm x 25 cm) | Beam | 40MPa | Concrete Rectangular | 250 | 375 | 937.5 | 7037.5 | 0.66 | 1614.11 | G300E | 3416413.02 | 26.81 | G300E | 256578.45 | 2.01
339 | Story5 | B34 | 40 MPa RC Beam (37.5 cm x 25 cm) | Beam | 40MPa | Concrete Rectangular | 250 | 375 | 937.5 | 7037.5 | 0.66 | 1614.11 | G300E | 3438991.67 | 26.98 | G300E | 256578.45 | 2.01
340 | Story5 | B35 | 40 MPa RC Beam (37.5 cm x 25 cm) | Beam | 40MPa | Concrete Rectangular | 250 | 375 | 937.5 | 7037.5 | 0.66 | 1614.11 | G300E | 3268625.52 | 25.65 | G300E | 1293436.79 | 10.15
341 | Story5 | B36 | 40 MPa RC Beam (37.5 cm x 25 cm) | Beam | 40MPa | Concrete Rectangular | 250 | 375 | 937.5 | 7200 | 0.68 | 1651.38 | G300E | 3486000 | 27.35 | G300E | 1853703 | 14.54
342 | Story5 | B4 | 40 MPa RC Beam (37.5 cm x 25 cm) | Beam | 40MPa | Concrete Rectangular | 250 | 375 | 937.5 | 7037.5 | 0.66 | 1614.11 | G300E | 2877751.04 | 22.58 | G300E | 1973545.55 | 15.49
343 | Story5 | B40 | 40 MPa RC Beam (37.5 cm x 25 cm) | Beam | 40MPa | Concrete Rectangular | 250 | 375 | 937.5 | 7037.5 | 0.66 | 1614.11 | G300E | 3470953.65 | 27.23 | G300E | 1811865.95 | 14.22
344 | Story5 | B41 | 40 MPa RC Beam (37.5 cm x 25 cm) | Beam | 40MPa | Concrete Rectangular | 250 | 375 | 937.5 | 7037.5 | 0.66 | 1614.11 | G300E | 3268918.75 | 25.65 | G300E | 1293436.79 | 10.15
345 | Story5 | B42 | 40 MPa RC Beam (37.5 cm x 25 cm) | Beam | 40MPa | Concrete Rectangular | 250 | 375 | 937.5 | 7037.5 | 0.66 | 1614.11 | G300E | 3440457.81 | 27 | G300E | 256578.45 | 2.01
346 | Story5 | B43 | 40 MPa RC Beam (37.5 cm x 25 cm) | Beam | 40MPa | Concrete Rectangular | 250 | 375 | 937.5 | 7037.5 | 0.66 | 1614.11 | G300E | 3415533.33 | 26.8 | G300E | 256578.45 | 2.01
347 | Story5 | B44 | 40 MPa RC Beam (37.5 cm x 25 cm) | Beam | 40MPa | Concrete Rectangular | 250 | 375 | 937.5 | 7037.5 | 0.66 | 1614.11 | G300E | 3618447.92 | 28.39 | G300E | 807079.93 | 6.33
348 | Story5 | B45 | 40 MPa RC Beam (37.5 cm x 25 cm) | Beam | 40MPa | Concrete Rectangular | 250 | 375 | 937.5 | 7037.5 | 0.66 | 1614.11 | G300E | 2610912.5 | 20.49 | G300E | 2350594.7 | 18.44
349 | Story5 | B46 | 40 MPa RC Beam (37.5 cm x 25 cm) | Beam | 40MPa | Concrete Rectangular | 250 | 375 | 937.5 | 7037.5 | 0.66 | 1614.11 | G300E | 2968358.85 | 23.29 | G300E | 1934656.4 | 15.18
350 | Story5 | B47 | 40 MPa RC Beam (37.5 cm x 25 cm) | Beam | 40MPa | Concrete Rectangular | 250 | 375 | 937.5 | 7037.5 | 0.66 | 1614.11 | G300E | 3618447.92 | 28.39 | G300E | 807079.93 | 6.33
351 | Story5 | B48 | 40 MPa RC Beam (37.5 cm x 25 cm) | Beam | 40MPa | Concrete Rectangular | 250 | 375 | 937.5 | 7037.5 | 0.66 | 1614.11 | G300E | 3464502.6 | 27.18 | G300E | 256578.45 | 2.01
352 | Story5 | B49 | 40 MPa RC Beam (37.5 cm x 25 cm) | Beam | 40MPa | Concrete Rectangular | 250 | 375 | 937.5 | 7037.5 | 0.66 | 1614.11 | G300E | 3440457.81 | 27 | G300E | 256578.45 | 2.01
353 | Story5 | B5 | 40 MPa RC Beam (37.5 cm x 25 cm) | Beam | 40MPa | Concrete Rectangular | 250 | 375 | 937.5 | 7037.5 | 0.66 | 1614.11 | G300E | 3655688.02 | 28.68 | G300E | 256578.45 | 2.01
354 | Story5 | B50 | 40 MPa RC Beam (37.5 cm x 25 cm) | Beam | 40MPa | Concrete Rectangular | 250 | 375 | 937.5 | 7037.5 | 0.66 | 1614.11 | G300E | 3538689.58 | 27.77 | G300E | 256578.45 | 2.01
355 | Story5 | B51 | 40 MPa RC Beam (37.5 cm x 25 cm) | Beam | 40MPa | Concrete Rectangular | 250 | 375 | 937.5 | 7200 | 0.68 | 1651.38 | G300E | 3550500 | 27.86 | G300E | 1853703 | 14.54
356 | Story5 | B52 | 40 MPa RC Beam (37.5 cm x 25 cm) | Beam | 40MPa | Concrete Rectangular | 250 | 375 | 937.5 | 7037.5 | 0.66 | 1614.11 | G300E | 3481216.67 | 27.31 | G300E | 1811865.95 | 14.22
357 | Story5 | B54 | 40 MPa RC Beam (37.5 cm x 25 cm) | Beam | 40MPa | Concrete Rectangular | 250 | 375 | 937.5 | 7037.5 | 0.66 | 1614.11 | G300E | 3482389.58 | 27.32 | G300E | 1811865.95 | 14.22
358 | Story5 | B55 | 40 MPa RC Beam (37.5 cm x 25 cm) | Beam | 40MPa | Concrete Rectangular | 250 | 375 | 937.5 | 7037.5 | 0.66 | 1614.11 | G300E | 3470953.65 | 27.23 | G300E | 1811865.95 | 14.22
359 | Story5 | B56 | 40 MPa RC Beam (37.5 cm x 25 cm) | Beam | 40MPa | Concrete Rectangular | 250 | 375 | 937.5 | 7037.5 | 0.66 | 1614.11 | G300E | 3538396.35 | 27.76 | G300E | 256578.45 | 2.01
360 | Story5 | B57 | 40 MPa RC Beam (37.5 cm x 25 cm) | Beam | 40MPa | Concrete Rectangular | 250 | 375 | 937.5 | 7037.5 | 0.66 | 1614.11 | G300E | 3440457.81 | 27 | G300E | 256578.45 | 2.01
361 | Story5 | B58 | 40 MPa RC Beam (37.5 cm x 25 cm) | Beam | 40MPa | Concrete Rectangular | 250 | 375 | 937.5 | 7037.5 | 0.66 | 1614.11 | G300E | 3464502.6 | 27.18 | G300E | 256578.45 | 2.01
362 | Story5 | B59 | 40 MPa RC Beam (37.5 cm x 25 cm) | Beam | 40MPa | Concrete Rectangular | 250 | 375 | 937.5 | 7037.5 | 0.66 | 1614.11 | G300E | 3618447.92 | 28.39 | G300E | 807079.93 | 6.33
363 | Story5 | B6 | 40 MPa RC Beam (37.5 cm x 25 cm) | Beam | 40MPa | Concrete Rectangular | 250 | 375 | 937.5 | 7037.5 | 0.66 | 1614.11 | G300E | 2957157.5 | 23.2 | G300E | 3102626.14 | 24.34
364 | Story5 | B60 | 40 MPa RC Beam (37.5 cm x 25 cm) | Beam | 40MPa | Concrete Rectangular | 250 | 375 | 937.5 | 7037.5 | 0.66 | 1614.11 | G300E | 2968652.08 | 23.29 | G300E | 1934656.4 | 15.18
365 | Story5 | B61 | 40 MPa RC Beam (37.5 cm x 25 cm) | Beam | 40MPa | Concrete Rectangular | 250 | 375 | 937.5 | 7037.5 | 0.66 | 1614.11 | G300E | 2398163.46 | 18.82 | G300E | 3378104.55 | 26.51
366 | Story5 | B62 | 40 MPa RC Beam (37.5 cm x 25 cm) | Beam | 40MPa | Concrete Rectangular | 250 | 375 | 937.5 | 7037.5 | 0.66 | 1614.11 | G300E | 3307625 | 25.95 | G300E | 1811865.95 | 14.22
367 | Story5 | B63 | 40 MPa RC Beam (37.5 cm x 25 cm) | Beam | 40MPa | Concrete Rectangular | 250 | 375 | 937.5 | 7037.5 | 0.66 | 1614.11 | G300E | 3248099.48 | 25.49 | G300E | 1941473.24 | 15.23
368 | Story5 | B64 | 40 MPa RC Beam (37.5 cm x 25 cm) | Beam | 40MPa | Concrete Rectangular | 250 | 375 | 937.5 | 7037.5 | 0.66 | 1614.11 | G300E | 3527840.1 | 27.68 | G300E | 256578.45 | 2.01
369 | Story5 | B65 | 40 MPa RC Beam (37.5 cm x 25 cm) | Beam | 40MPa | Concrete Rectangular | 250 | 375 | 937.5 | 7037.5 | 0.66 | 1614.11 | G300E | 3708176.04 | 29.1 | G300E | 256578.45 | 2.01
370 | Story5 | B66 | 40 MPa RC Beam (37.5 cm x 25 cm) | Beam | 40MPa | Concrete Rectangular | 250 | 375 | 937.5 | 7037.5 | 0.66 | 1614.11 | G300E | 3494998.44 | 27.42 | G300E | 256578.45 | 2.01
371 | Story5 | B67 | 40 MPa RC Beam (37.5 cm x 25 cm) | Beam | 40MPa | Concrete Rectangular | 250 | 375 | 937.5 | 7037.5 | 0.66 | 1614.11 | G300E | 3718145.83 | 29.17 | G300E | 1357581.4 | 10.65
372 | Story5 | B68 | 40 MPa RC Beam (37.5 cm x 25 cm) | Beam | 40MPa | Concrete Rectangular | 250 | 375 | 937.5 | 7037.5 | 0.66 | 1614.11 | G300E | 3285926.04 | 25.78 | G300E | 1293436.79 | 10.15
373 | Story5 | B69 | 40 MPa RC Beam (37.5 cm x 25 cm) | Beam | 40MPa | Concrete Rectangular | 250 | 375 | 937.5 | 7037.5 | 0.66 | 1614.11 | G300E | 3718145.83 | 29.17 | G300E | 1357581.4 | 10.65
374 | Story5 | B7 | 40 MPa RC Beam (37.5 cm x 25 cm) | Beam | 40MPa | Concrete Rectangular | 250 | 375 | 937.5 | 7037.5 | 0.66 | 1614.11 | G300E | 3717559.38 | 29.17 | G300E | 1357581.4 | 10.65
375 | Story5 | B70 | 40 MPa RC Beam (37.5 cm x 25 cm) | Beam | 40MPa | Concrete Rectangular | 250 | 375 | 937.5 | 7037.5 | 0.66 | 1614.11 | G300E | 3494998.44 | 27.42 | G300E | 256578.45 | 2.01
376 | Story5 | B71 | 40 MPa RC Beam (37.5 cm x 25 cm) | Beam | 40MPa | Concrete Rectangular | 250 | 375 | 937.5 | 7037.5 | 0.66 | 1614.11 | G300E | 3708176.04 | 29.1 | G300E | 256578.45 | 2.01
377 | Story5 | B72 | 40 MPa RC Beam (37.5 cm x 25 cm) | Beam | 40MPa | Concrete Rectangular | 250 | 375 | 937.5 | 7037.5 | 0.66 | 1614.11 | G300E | 3527840.1 | 27.68 | G300E | 256578.45 | 2.01
378 | Story5 | B73 | 40 MPa RC Beam (37.5 cm x 25 cm) | Beam | 40MPa | Concrete Rectangular | 250 | 375 | 937.5 | 7037.5 | 0.66 | 1614.11 | G300E | 3248099.48 | 25.49 | G300E | 1941473.24 | 15.23
379 | Story5 | B74 | 40 MPa RC Beam (37.5 cm x 25 cm) | Beam | 40MPa | Concrete Rectangular | 250 | 375 | 937.5 | 7037.5 | 0.66 | 1614.11 | G300E | 3307625 | 25.95 | G300E | 1811865.95 | 14.22
380 | Story5 | B75 | 40 MPa RC Beam (37.5 cm x 25 cm) | Beam | 40MPa | Concrete Rectangular | 250 | 375 | 937.5 | 7037.5 | 0.66 | 1614.11 | G300E | 2398163.46 | 18.82 | G300E | 3378104.55 | 26.51
381 | Story5 | B76 | 40 MPa RC Beam (37.5 cm x 25 cm) | Beam | 40MPa | Concrete Rectangular | 250 | 375 | 937.5 | 7037.5 | 0.66 | 1614.11 | G300E | 2368660.1 | 18.59 | G300E | 2822648.54 | 22.15
382 | Story5 | B77 | 40 MPa RC Beam (37.5 cm x 25 cm) | Beam | 40MPa | Concrete Rectangular | 250 | 375 | 937.5 | 7037.5 | 0.66 | 1614.11 | G300E | 2927600 | 22.97 | G300E | 1973545.55 | 15.49
383 | Story5 | B78 | 40 MPa RC Beam (37.5 cm x 25 cm) | Beam | 40MPa | Concrete Rectangular | 250 | 375 | 937.5 | 7037.5 | 0.66 | 1614.11 | G300E | 2957157.5 | 23.2 | G300E | 3102626.14 | 24.34
384 | Story5 | B79 | 40 MPa RC Beam (37.5 cm x 25 cm) | Beam | 40MPa | Concrete Rectangular | 250 | 375 | 937.5 | 7037.5 | 0.66 | 1614.11 | G300E | 2867194.79 | 22.5 | G300E | 1449068.9 | 11.37
385 | Story5 | B8 | 40 MPa RC Beam (37.5 cm x 25 cm) | Beam | 40MPa | Concrete Rectangular | 250 | 375 | 937.5 | 7037.5 | 0.66 | 1614.11 | G300E | 2867781.25 | 22.5 | G300E | 1449068.9 | 11.37
386 | Story5 | B80 | 40 MPa RC Beam (37.5 cm x 25 cm) | Beam | 40MPa | Concrete Rectangular | 250 | 375 | 937.5 | 7037.5 | 0.66 | 1614.11 | G300E | 2750255 | 21.58 | G300E | 3102626.14 | 24.34
387 | Story5 | B81 | 40 MPa RC Beam (37.5 cm x 25 cm) | Beam | 40MPa | Concrete Rectangular | 250 | 375 | 937.5 | 7037.5 | 0.66 | 1614.11 | G300E | 2927600 | 22.97 | G300E | 1973545.55 | 15.49
388 | Story5 | B82 | 40 MPa RC Beam (37.5 cm x 25 cm) | Beam | 40MPa | Concrete Rectangular | 250 | 375 | 937.5 | 7037.5 | 0.66 | 1614.11 | G300E | 2368660.1 | 18.59 | G300E | 2822648.54 | 22.15
389 | Story5 | B9 | 40 MPa RC Beam (37.5 cm x 25 cm) | Beam | 40MPa | Concrete Rectangular | 250 | 375 | 937.5 | 7037.5 | 0.66 | 1614.11 | G300E | 3718732.29 | 29.18 | G300E | 1357581.4 | 10.65
390 | Story6 | B1 | 40 MPa RC Beam (37.5 cm x 25 cm) | Beam | 40MPa | Concrete Rectangular | 250 | 375 | 937.5 | 7037.5 | 0.66 | 1614.11 | G300E | 3374188.02 | 26.48 | G300E | 3327312.04 | 26.11
391 | Story6 | B10 | 40 MPa RC Beam (37.5 cm x 25 cm) | Beam | 40MPa | Concrete Rectangular | 250 | 375 | 937.5 | 7037.5 | 0.66 | 1614.11 | G300E | 2907660.42 | 22.81 | G300E | 2751189.3 | 21.59
392 | Story6 | B11 | 40 MPa RC Beam (37.5 cm x 25 cm) | Beam | 40MPa | Concrete Rectangular | 250 | 375 | 937.5 | 7037.5 | 0.66 | 1614.11 | G300E | 3624605.73 | 28.44 | G300E | 256578.45 | 2.01
393 | Story6 | B12 | 40 MPa RC Beam (37.5 cm x 25 cm) | Beam | 40MPa | Concrete Rectangular | 250 | 375 | 937.5 | 7037.5 | 0.66 | 1614.11 | G300E | 3025245.31 | 23.74 | G300E | 2394439.73 | 18.79
394 | Story6 | B13 | 40 MPa RC Beam (37.5 cm x 25 cm) | Beam | 40MPa | Concrete Rectangular | 250 | 375 | 937.5 | 7037.5 | 0.66 | 1614.11 | G300E | 3547486.46 | 27.83 | G300E | 256578.45 | 2.01
395 | Story6 | B14 | 40 MPa RC Beam (37.5 cm x 25 cm) | Beam | 40MPa | Concrete Rectangular | 250 | 375 | 937.5 | 7037.5 | 0.66 | 1614.11 | G300E | 3381811.98 | 26.53 | G300E | 3160940.77 | 24.8
396 | Story6 | B15 | 40 MPa RC Beam (37.5 cm x 25 cm) | Beam | 40MPa | Concrete Rectangular | 250 | 375 | 937.5 | 7037.5 | 0.66 | 1614.11 | G300E | 3375360.94 | 26.48 | G300E | 3327312.04 | 26.11
397 | Story6 | B16 | 40 MPa RC Beam (37.5 cm x 25 cm) | Beam | 40MPa | Concrete Rectangular | 250 | 375 | 937.5 | 7037.5 | 0.66 | 1614.11 | G300E | 2983313.54 | 23.41 | G300E | 2912868.9 | 22.86
398 | Story6 | B17 | 40 MPa RC Beam (37.5 cm x 25 cm) | Beam | 40MPa | Concrete Rectangular | 250 | 375 | 937.5 | 7037.5 | 0.66 | 1614.11 | G300E | 3658327.08 | 28.7 | G300E | 256578.45 | 2.01
399 | Story6 | B18 | 40 MPa RC Beam (37.5 cm x 25 cm) | Beam | 40MPa | Concrete Rectangular | 250 | 375 | 937.5 | 7037.5 | 0.66 | 1614.11 | G300E | 3636921.35 | 28.54 | G300E | 256578.45 | 2.01
400 | Story6 | B19 | 40 MPa RC Beam (37.5 cm x 25 cm) | Beam | 40MPa | Concrete Rectangular | 250 | 375 | 937.5 | 7037.5 | 0.66 | 1614.11 | G300E | 3635161.98 | 28.52 | G300E | 256578.45 | 2.01
401 | Story6 | B2 | 40 MPa RC Beam (37.5 cm x 25 cm) | Beam | 40MPa | Concrete Rectangular | 250 | 375 | 937.5 | 7037.5 | 0.66 | 1614.11 | G300E | 3380932.29 | 26.53 | G300E | 3159767.86 | 24.79
402 | Story6 | B20 | 40 MPa RC Beam (37.5 cm x 25 cm) | Beam | 40MPa | Concrete Rectangular | 250 | 375 | 937.5 | 7037.5 | 0.66 | 1614.11 | G300E | 3401458.33 | 26.69 | G300E | 256578.45 | 2.01
403 | Story6 | B21 | 40 MPa RC Beam (37.5 cm x 25 cm) | Beam | 40MPa | Concrete Rectangular | 250 | 375 | 937.5 | 7037.5 | 0.66 | 1614.11 | G300E | 3508780.21 | 27.53 | G300E | 256578.45 | 2.01
404 | Story6 | B22 | 40 MPa RC Beam (37.5 cm x 25 cm) | Beam | 40MPa | Concrete Rectangular | 250 | 375 | 937.5 | 7200 | 0.68 | 1651.38 | G300E | 3582300 | 28.11 | G300E | 792903 | 6.22
405 | Story6 | B23 | 40 MPa RC Beam (37.5 cm x 25 cm) | Beam | 40MPa | Concrete Rectangular | 250 | 375 | 937.5 | 7037.5 | 0.66 | 1614.11 | G300E | 3247219.79 | 25.48 | G300E | 256578.45 | 2.01
406 | Story6 | B24 | 40 MPa RC Beam (37.5 cm x 25 cm) | Beam | 40MPa | Concrete Rectangular | 250 | 375 | 937.5 | 7200 | 0.68 | 1651.38 | G300E | 3580500 | 28.09 | G300E | 792903 | 6.22
407 | Story6 | B25 | 40 MPa RC Beam (37.5 cm x 25 cm) | Beam | 40MPa | Concrete Rectangular | 250 | 375 | 937.5 | 7037.5 | 0.66 | 1614.11 | G300E | 3509659.9 | 27.54 | G300E | 256578.45 | 2.01
408 | Story6 | B26 | 40 MPa RC Beam (37.5 cm x 25 cm) | Beam | 40MPa | Concrete Rectangular | 250 | 375 | 937.5 | 7037.5 | 0.66 | 1614.11 | G300E | 3402044.79 | 26.69 | G300E | 256578.45 | 2.01
409 | Story6 | B27 | 40 MPa RC Beam (37.5 cm x 25 cm) | Beam | 40MPa | Concrete Rectangular | 250 | 375 | 937.5 | 7037.5 | 0.66 | 1614.11 | G300E | 3636041.67 | 28.53 | G300E | 256578.45 | 2.01
410 | Story6 | B28 | 40 MPa RC Beam (37.5 cm x 25 cm) | Beam | 40MPa | Concrete Rectangular | 250 | 375 | 937.5 | 7037.5 | 0.66 | 1614.11 | G300E | 3636334.9 | 28.53 | G300E | 256578.45 | 2.01
411 | Story6 | B29 | 40 MPa RC Beam (37.5 cm x 25 cm) | Beam | 40MPa | Concrete Rectangular | 250 | 375 | 937.5 | 7037.5 | 0.66 | 1614.11 | G300E | 3658327.08 | 28.7 | G300E | 256578.45 | 2.01
412 | Story6 | B3 | 40 MPa RC Beam (37.5 cm x 25 cm) | Beam | 40MPa | Concrete Rectangular | 250 | 375 | 937.5 | 7037.5 | 0.66 | 1614.11 | G300E | 3548659.38 | 27.84 | G300E | 256578.45 | 2.01
413 | Story6 | B30 | 40 MPa RC Beam (37.5 cm x 25 cm) | Beam | 40MPa | Concrete Rectangular | 250 | 375 | 937.5 | 7037.5 | 0.66 | 1614.11 | G300E | 2983606.77 | 23.41 | G300E | 2912868.9 | 22.86
414 | Story6 | B31 | 40 MPa RC Beam (37.5 cm x 25 cm) | Beam | 40MPa | Concrete Rectangular | 250 | 375 | 937.5 | 7037.5 | 0.66 | 1614.11 | G300E | 2675422.92 | 20.99 | G300E | 3590739.23 | 28.17
415 | Story6 | B32 | 40 MPa RC Beam (37.5 cm x 25 cm) | Beam | 40MPa | Concrete Rectangular | 250 | 375 | 937.5 | 7037.5 | 0.66 | 1614.11 | G300E | 3165408.85 | 24.84 | G300E | 1941473.24 | 15.23
416 | Story6 | B33 | 40 MPa RC Beam (37.5 cm x 25 cm) | Beam | 40MPa | Concrete Rectangular | 250 | 375 | 937.5 | 7037.5 | 0.66 | 1614.11 | G300E | 3504675 | 27.5 | G300E | 256578.45 | 2.01
417 | Story6 | B34 | 40 MPa RC Beam (37.5 cm x 25 cm) | Beam | 40MPa | Concrete Rectangular | 250 | 375 | 937.5 | 7037.5 | 0.66 | 1614.11 | G300E | 3449547.92 | 27.07 | G300E | 256578.45 | 2.01
418 | Story6 | B35 | 40 MPa RC Beam (37.5 cm x 25 cm) | Beam | 40MPa | Concrete Rectangular | 250 | 375 | 937.5 | 7037.5 | 0.66 | 1614.11 | G300E | 3263054.17 | 25.6 | G300E | 1293436.79 | 10.15
419 | Story6 | B36 | 40 MPa RC Beam (37.5 cm x 25 cm) | Beam | 40MPa | Concrete Rectangular | 250 | 375 | 937.5 | 7200 | 0.68 | 1651.38 | G300E | 3572700 | 28.03 | G300E | 1853703 | 14.54
420 | Story6 | B4 | 40 MPa RC Beam (37.5 cm x 25 cm) | Beam | 40MPa | Concrete Rectangular | 250 | 375 | 937.5 | 7037.5 | 0.66 | 1614.11 | G300E | 3024952.08 | 23.73 | G300E | 2394439.73 | 18.79
421 | Story6 | B40 | 40 MPa RC Beam (37.5 cm x 25 cm) | Beam | 40MPa | Concrete Rectangular | 250 | 375 | 937.5 | 7037.5 | 0.66 | 1614.11 | G300E | 3490893.23 | 27.39 | G300E | 1811865.95 | 14.22
422 | Story6 | B41 | 40 MPa RC Beam (37.5 cm x 25 cm) | Beam | 40MPa | Concrete Rectangular | 250 | 375 | 937.5 | 7037.5 | 0.66 | 1614.11 | G300E | 3263054.17 | 25.6 | G300E | 1293436.79 | 10.15
423 | Story6 | B42 | 40 MPa RC Beam (37.5 cm x 25 cm) | Beam | 40MPa | Concrete Rectangular | 250 | 375 | 937.5 | 7037.5 | 0.66 | 1614.11 | G300E | 3449254.69 | 27.06 | G300E | 256578.45 | 2.01
424 | Story6 | B43 | 40 MPa RC Beam (37.5 cm x 25 cm) | Beam | 40MPa | Concrete Rectangular | 250 | 375 | 937.5 | 7037.5 | 0.66 | 1614.11 | G300E | 3504675 | 27.5 | G300E | 256578.45 | 2.01
425 | Story6 | B44 | 40 MPa RC Beam (37.5 cm x 25 cm) | Beam | 40MPa | Concrete Rectangular | 250 | 375 | 937.5 | 7037.5 | 0.66 | 1614.11 | G300E | 3165702.08 | 24.84 | G300E | 1941473.24 | 15.23
426 | Story6 | B45 | 40 MPa RC Beam (37.5 cm x 25 cm) | Beam | 40MPa | Concrete Rectangular | 250 | 375 | 937.5 | 7037.5 | 0.66 | 1614.11 | G300E | 2510041.67 | 19.69 | G300E | 3590739.23 | 28.17
427 | Story6 | B46 | 40 MPa RC Beam (37.5 cm x 25 cm) | Beam | 40MPa | Concrete Rectangular | 250 | 375 | 937.5 | 7037.5 | 0.66 | 1614.11 | G300E | 2983313.54 | 23.41 | G300E | 2912868.9 | 22.86
428 | Story6 | B47 | 40 MPa RC Beam (37.5 cm x 25 cm) | Beam | 40MPa | Concrete Rectangular | 250 | 375 | 937.5 | 7037.5 | 0.66 | 1614.11 | G300E | 3165702.08 | 24.84 | G300E | 1941473.24 | 15.23
429 | Story6 | B48 | 40 MPa RC Beam (37.5 cm x 25 cm) | Beam | 40MPa | Concrete Rectangular | 250 | 375 | 937.5 | 7037.5 | 0.66 | 1614.11 | G300E | 3636628.12 | 28.53 | G300E | 256578.45 | 2.01
430 | Story6 | B49 | 40 MPa RC Beam (37.5 cm x 25 cm) | Beam | 40MPa | Concrete Rectangular | 250 | 375 | 937.5 | 7037.5 | 0.66 | 1614.11 | G300E | 3449254.69 | 27.06 | G300E | 256578.45 | 2.01
431 | Story6 | B5 | 40 MPa RC Beam (37.5 cm x 25 cm) | Beam | 40MPa | Concrete Rectangular | 250 | 375 | 937.5 | 7037.5 | 0.66 | 1614.11 | G300E | 3624019.27 | 28.44 | G300E | 256578.45 | 2.01
432 | Story6 | B50 | 40 MPa RC Beam (37.5 cm x 25 cm) | Beam | 40MPa | Concrete Rectangular | 250 | 375 | 937.5 | 7037.5 | 0.66 | 1614.11 | G300E | 3402044.79 | 26.69 | G300E | 256578.45 | 2.01
433 | Story6 | B51 | 40 MPa RC Beam (37.5 cm x 25 cm) | Beam | 40MPa | Concrete Rectangular | 250 | 375 | 937.5 | 7200 | 0.68 | 1651.38 | G300E | 3571500 | 28.02 | G300E | 1853703 | 14.54
434 | Story6 | B52 | 40 MPa RC Beam (37.5 cm x 25 cm) | Beam | 40MPa | Concrete Rectangular | 250 | 375 | 937.5 | 7037.5 | 0.66 | 1614.11 | G300E | 3501742.71 | 27.48 | G300E | 775007.62 | 6.08
435 | Story6 | B54 | 40 MPa RC Beam (37.5 cm x 25 cm) | Beam | 40MPa | Concrete Rectangular | 250 | 375 | 937.5 | 7037.5 | 0.66 | 1614.11 | G300E | 3499983.33 | 27.46 | G300E | 775007.62 | 6.08
436 | Story6 | B55 | 40 MPa RC Beam (37.5 cm x 25 cm) | Beam | 40MPa | Concrete Rectangular | 250 | 375 | 937.5 | 7037.5 | 0.66 | 1614.11 | G300E | 3490893.23 | 27.39 | G300E | 1811865.95 | 14.22
437 | Story6 | B56 | 40 MPa RC Beam (37.5 cm x 25 cm) | Beam | 40MPa | Concrete Rectangular | 250 | 375 | 937.5 | 7037.5 | 0.66 | 1614.11 | G300E | 3402044.79 | 26.69 | G300E | 256578.45 | 2.01
438 | Story6 | B57 | 40 MPa RC Beam (37.5 cm x 25 cm) | Beam | 40MPa | Concrete Rectangular | 250 | 375 | 937.5 | 7037.5 | 0.66 | 1614.11 | G300E | 3449254.69 | 27.06 | G300E | 256578.45 | 2.01
439 | Story6 | B58 | 40 MPa RC Beam (37.5 cm x 25 cm) | Beam | 40MPa | Concrete Rectangular | 250 | 375 | 937.5 | 7037.5 | 0.66 | 1614.11 | G300E | 3636628.12 | 28.53 | G300E | 256578.45 | 2.01
440 | Story6 | B59 | 40 MPa RC Beam (37.5 cm x 25 cm) | Beam | 40MPa | Concrete Rectangular | 250 | 375 | 937.5 | 7037.5 | 0.66 | 1614.11 | G300E | 3165702.08 | 24.84 | G300E | 1941473.24 | 15.23
441 | Story6 | B6 | 40 MPa RC Beam (37.5 cm x 25 cm) | Beam | 40MPa | Concrete Rectangular | 250 | 375 | 937.5 | 7037.5 | 0.66 | 1614.11 | G300E | 2907660.42 | 22.81 | G300E | 2751189.3 | 21.59
442 | Story6 | B60 | 40 MPa RC Beam (37.5 cm x 25 cm) | Beam | 40MPa | Concrete Rectangular | 250 | 375 | 937.5 | 7037.5 | 0.66 | 1614.11 | G300E | 2983606.77 | 23.41 | G300E | 2912868.9 | 22.86
443 | Story6 | B61 | 40 MPa RC Beam (37.5 cm x 25 cm) | Beam | 40MPa | Concrete Rectangular | 250 | 375 | 937.5 | 7037.5 | 0.66 | 1614.11 | G300E | 3375360.94 | 26.48 | G300E | 3327312.04 | 26.11
444 | Story6 | B62 | 40 MPa RC Beam (37.5 cm x 25 cm) | Beam | 40MPa | Concrete Rectangular | 250 | 375 | 937.5 | 7037.5 | 0.66 | 1614.11 | G300E | 3658327.08 | 28.7 | G300E | 256578.45 | 2.01
445 | Story6 | B63 | 40 MPa RC Beam (37.5 cm x 25 cm) | Beam | 40MPa | Concrete Rectangular | 250 | 375 | 937.5 | 7037.5 | 0.66 | 1614.11 | G300E | 3547486.46 | 27.83 | G300E | 256578.45 | 2.01
446 | Story6 | B64 | 40 MPa RC Beam (37.5 cm x 25 cm) | Beam | 40MPa | Concrete Rectangular | 250 | 375 | 937.5 | 7037.5 | 0.66 | 1614.11 | G300E | 3636334.9 | 28.53 | G300E | 256578.45 | 2.01
447 | Story6 | B65 | 40 MPa RC Beam (37.5 cm x 25 cm) | Beam | 40MPa | Concrete Rectangular | 250 | 375 | 937.5 | 7037.5 | 0.66 | 1614.11 | G300E | 3624605.73 | 28.44 | G300E | 256578.45 | 2.01
448 | Story6 | B66 | 40 MPa RC Beam (37.5 cm x 25 cm) | Beam | 40MPa | Concrete Rectangular | 250 | 375 | 937.5 | 7037.5 | 0.66 | 1614.11 | G300E | 3509659.9 | 27.54 | G300E | 256578.45 | 2.01
449 | Story6 | B67 | 40 MPa RC Beam (37.5 cm x 25 cm) | Beam | 40MPa | Concrete Rectangular | 250 | 375 | 937.5 | 7037.5 | 0.66 | 1614.11 | G300E | 3329617.19 | 26.13 | G300E | 775007.62 | 6.08
450 | Story6 | B68 | 40 MPa RC Beam (37.5 cm x 25 cm) | Beam | 40MPa | Concrete Rectangular | 250 | 375 | 937.5 | 7037.5 | 0.66 | 1614.11 | G300E | 3246633.33 | 25.47 | G300E | 256578.45 | 2.01
451 | Story6 | B69 | 40 MPa RC Beam (37.5 cm x 25 cm) | Beam | 40MPa | Concrete Rectangular | 250 | 375 | 937.5 | 7037.5 | 0.66 | 1614.11 | G300E | 3329617.19 | 26.13 | G300E | 775007.62 | 6.08
452 | Story6 | B7 | 40 MPa RC Beam (37.5 cm x 25 cm) | Beam | 40MPa | Concrete Rectangular | 250 | 375 | 937.5 | 7037.5 | 0.66 | 1614.11 | G300E | 3330203.65 | 26.13 | G300E | 775007.62 | 6.08
453 | Story6 | B70 | 40 MPa RC Beam (37.5 cm x 25 cm) | Beam | 40MPa | Concrete Rectangular | 250 | 375 | 937.5 | 7037.5 | 0.66 | 1614.11 | G300E | 3509659.9 | 27.54 | G300E | 256578.45 | 2.01
454 | Story6 | B71 | 40 MPa RC Beam (37.5 cm x 25 cm) | Beam | 40MPa | Concrete Rectangular | 250 | 375 | 937.5 | 7037.5 | 0.66 | 1614.11 | G300E | 3624605.73 | 28.44 | G300E | 256578.45 | 2.01
455 | Story6 | B72 | 40 MPa RC Beam (37.5 cm x 25 cm) | Beam | 40MPa | Concrete Rectangular | 250 | 375 | 937.5 | 7037.5 | 0.66 | 1614.11 | G300E | 3636334.9 | 28.53 | G300E | 256578.45 | 2.01
456 | Story6 | B73 | 40 MPa RC Beam (37.5 cm x 25 cm) | Beam | 40MPa | Concrete Rectangular | 250 | 375 | 937.5 | 7037.5 | 0.66 | 1614.11 | G300E | 3547486.46 | 27.83 | G300E | 256578.45 | 2.01
457 | Story6 | B74 | 40 MPa RC Beam (37.5 cm x 25 cm) | Beam | 40MPa | Concrete Rectangular | 250 | 375 | 937.5 | 7037.5 | 0.66 | 1614.11 | G300E | 3658327.08 | 28.7 | G300E | 256578.45 | 2.01
458 | Story6 | B75 | 40 MPa RC Beam (37.5 cm x 25 cm) | Beam | 40MPa | Concrete Rectangular | 250 | 375 | 937.5 | 7037.5 | 0.66 | 1614.11 | G300E | 3375360.94 | 26.48 | G300E | 3327312.04 | 26.11
459 | Story6 | B76 | 40 MPa RC Beam (37.5 cm x 25 cm) | Beam | 40MPa | Concrete Rectangular | 250 | 375 | 937.5 | 7037.5 | 0.66 | 1614.11 | G300E | 3381811.98 | 26.53 | G300E | 3160940.77 | 24.8
460 | Story6 | B77 | 40 MPa RC Beam (37.5 cm x 25 cm) | Beam | 40MPa | Concrete Rectangular | 250 | 375 | 937.5 | 7037.5 | 0.66 | 1614.11 | G300E | 3025245.31 | 23.74 | G300E | 2394439.73 | 18.79
461 | Story6 | B78 | 40 MPa RC Beam (37.5 cm x 25 cm) | Beam | 40MPa | Concrete Rectangular | 250 | 375 | 937.5 | 7037.5 | 0.66 | 1614.11 | G300E | 2907660.42 | 22.81 | G300E | 2751189.3 | 21.59
462 | Story6 | B79 | 40 MPa RC Beam (37.5 cm x 25 cm) | Beam | 40MPa | Concrete Rectangular | 250 | 375 | 937.5 | 7037.5 | 0.66 | 1614.11 | G300E | 2528221.88 | 19.84 | G300E | 3647846.34 | 28.62
463 | Story6 | B8 | 40 MPa RC Beam (37.5 cm x 25 cm) | Beam | 40MPa | Concrete Rectangular | 250 | 375 | 937.5 | 7037.5 | 0.66 | 1614.11 | G300E | 2693603.12 | 21.14 | G300E | 3647846.34 | 28.62
464 | Story6 | B80 | 40 MPa RC Beam (37.5 cm x 25 cm) | Beam | 40MPa | Concrete Rectangular | 250 | 375 | 937.5 | 7037.5 | 0.66 | 1614.11 | G300E | 2907660.42 | 22.81 | G300E | 2751189.3 | 21.59
465 | Story6 | B81 | 40 MPa RC Beam (37.5 cm x 25 cm) | Beam | 40MPa | Concrete Rectangular | 250 | 375 | 937.5 | 7037.5 | 0.66 | 1614.11 | G300E | 3025245.31 | 23.74 | G300E | 2394439.73 | 18.79
466 | Story6 | B82 | 40 MPa RC Beam (37.5 cm x 25 cm) | Beam | 40MPa | Concrete Rectangular | 250 | 375 | 937.5 | 7037.5 | 0.66 | 1614.11 | G300E | 3381811.98 | 26.53 | G300E | 3160940.77 | 24.8
467 | Story6 | B9 | 40 MPa RC Beam (37.5 cm x 25 cm) | Beam | 40MPa | Concrete Rectangular | 250 | 375 | 937.5 | 7037.5 | 0.66 | 1614.11 | G300E | 3329323.96 | 26.12 | G300E | 775007.62 | 6.08

## Columns
| Story | Label | Section | Structural_Element_Type | Material | Cross_Section_Type | Width_(mm) | Depth_(mm) | Area_(cm^2) | Length_(mm) | Volume_(m^3) | Mass_(kg) | Long._Rebar_Material | Long._Rebar_Volume_(mm^3) | Long._Rebar_Mass_(kg) | Tran._Rebar_Material | Tran._Rebar_Volume_(mm^3) | Tran._Rebar_Mass_(kg)
0 | Story1 | C1 | 40 MPa RC Column (37.5 cm x 37.5 cm) | Column | 40MPa | Concrete Rectangular | 375 | 375 | 1406.3 | 3150 | 0.44 | 1083.72 | G300E | 4428900 | 34.75 | G300E | 0 | 0
1 | Story1 | C10 | 40 MPa RC Column (37.5 cm x 37.5 cm) | Column | 40MPa | Concrete Rectangular | 375 | 375 | 1406.3 | 3150 | 0.44 | 1083.72 | G300E | 26497800 | 207.91 | G300E | 0 | 0
2 | Story1 | C11 | 40 MPa RC Column (37.5 cm x 37.5 cm) | Column | 40MPa | Concrete Rectangular | 375 | 375 | 1406.3 | 3150 | 0.44 | 1083.72 | G300E | 26593350 | 208.66 | G300E | 0 | 0
3 | Story1 | C12 | 40 MPa RC Column (37.5 cm x 37.5 cm) | Column | 40MPa | Concrete Rectangular | 375 | 375 | 1406.3 | 3150 | 0.44 | 1083.72 | G300E | 22628550 | 177.55 | G300E | 0 | 0
4 | Story1 | C13 | 40 MPa RC Column (37.5 cm x 37.5 cm) | Column | 40MPa | Concrete Rectangular | 375 | 375 | 1406.3 | 3150 | 0.44 | 1083.72 | G300E | 22806000 | 178.94 | G300E | 0 | 0
5 | Story1 | C14 | 40 MPa RC Column (37.5 cm x 37.5 cm) | Column | 40MPa | Concrete Rectangular | 375 | 375 | 1406.3 | 3150 | 0.44 | 1083.72 | G300E | 26330850 | 206.6 | G300E | 0 | 0
6 | Story1 | C15 | 40 MPa RC Column (37.5 cm x 37.5 cm) | Column | 40MPa | Concrete Rectangular | 375 | 375 | 1406.3 | 3150 | 0.44 | 1083.72 | G300E | 26625900 | 208.92 | G300E | 0 | 0
7 | Story1 | C16 | 40 MPa RC Column (37.5 cm x 37.5 cm) | Column | 40MPa | Concrete Rectangular | 375 | 375 | 1406.3 | 3150 | 0.44 | 1083.72 | G300E | 4428900 | 34.75 | G300E | 0 | 0
8 | Story1 | C17 | 40 MPa RC Column (37.5 cm x 37.5 cm) | Column | 40MPa | Concrete Rectangular | 375 | 375 | 1406.3 | 3150 | 0.44 | 1083.72 | G300E | 4428900 | 34.75 | G300E | 0 | 0
9 | Story1 | C18 | 40 MPa RC Column (37.5 cm x 37.5 cm) | Column | 40MPa | Concrete Rectangular | 375 | 375 | 1406.3 | 3150 | 0.44 | 1083.72 | G300E | 25486650 | 199.98 | G300E | 0 | 0
10 | Story1 | C19 | 40 MPa RC Column (37.5 cm x 37.5 cm) | Column | 40MPa | Concrete Rectangular | 375 | 375 | 1406.3 | 3150 | 0.44 | 1083.72 | G300E | 20020350 | 157.09 | G300E | 0 | 0
11 | Story1 | C2 | 40 MPa RC Column (37.5 cm x 37.5 cm) | Column | 40MPa | Concrete Rectangular | 375 | 375 | 1406.3 | 3150 | 0.44 | 1083.72 | G300E | 4428900 | 34.75 | G300E | 0 | 0
12 | Story1 | C22 | 40 MPa RC Column (37.5 cm x 37.5 cm) | Column | 40MPa | Concrete Rectangular | 375 | 375 | 1406.3 | 3150 | 0.44 | 1083.72 | G300E | 20206200 | 158.55 | G300E | 0 | 0
13 | Story1 | C23 | 40 MPa RC Column (37.5 cm x 37.5 cm) | Column | 40MPa | Concrete Rectangular | 375 | 375 | 1406.3 | 3150 | 0.44 | 1083.72 | G300E | 25488750 | 199.99 | G300E | 0 | 0
14 | Story1 | C24 | 40 MPa RC Column (37.5 cm x 37.5 cm) | Column | 40MPa | Concrete Rectangular | 375 | 375 | 1406.3 | 3150 | 0.44 | 1083.72 | G300E | 4428900 | 34.75 | G300E | 0 | 0
15 | Story1 | C25 | 40 MPa RC Column (37.5 cm x 37.5 cm) | Column | 40MPa | Concrete Rectangular | 375 | 375 | 1406.3 | 3150 | 0.44 | 1083.72 | G300E | 4428900 | 34.75 | G300E | 0 | 0
16 | Story1 | C26 | 40 MPa RC Column (37.5 cm x 37.5 cm) | Column | 40MPa | Concrete Rectangular | 375 | 375 | 1406.3 | 3150 | 0.44 | 1083.72 | G300E | 25491900 | 200.02 | G300E | 0 | 0
17 | Story1 | C27 | 40 MPa RC Column (37.5 cm x 37.5 cm) | Column | 40MPa | Concrete Rectangular | 375 | 375 | 1406.3 | 3150 | 0.44 | 1083.72 | G300E | 20209350 | 158.57 | G300E | 0 | 0
18 | Story1 | C3 | 40 MPa RC Column (37.5 cm x 37.5 cm) | Column | 40MPa | Concrete Rectangular | 375 | 375 | 1406.3 | 3150 | 0.44 | 1083.72 | G300E | 4428900 | 34.75 | G300E | 0 | 0
19 | Story1 | C30 | 40 MPa RC Column (37.5 cm x 37.5 cm) | Column | 40MPa | Concrete Rectangular | 375 | 375 | 1406.3 | 3150 | 0.44 | 1083.72 | G300E | 20206200 | 158.55 | G300E | 0 | 0
20 | Story1 | C31 | 40 MPa RC Column (37.5 cm x 37.5 cm) | Column | 40MPa | Concrete Rectangular | 375 | 375 | 1406.3 | 3150 | 0.44 | 1083.72 | G300E | 25489800 | 200 | G300E | 0 | 0
21 | Story1 | C32 | 40 MPa RC Column (37.5 cm x 37.5 cm) | Column | 40MPa | Concrete Rectangular | 375 | 375 | 1406.3 | 3150 | 0.44 | 1083.72 | G300E | 4428900 | 34.75 | G300E | 0 | 0
22 | Story1 | C33 | 40 MPa RC Column (37.5 cm x 37.5 cm) | Column | 40MPa | Concrete Rectangular | 375 | 375 | 1406.3 | 3150 | 0.44 | 1083.72 | G300E | 4428900 | 34.75 | G300E | 0 | 0
23 | Story1 | C34 | 40 MPa RC Column (37.5 cm x 37.5 cm) | Column | 40MPa | Concrete Rectangular | 375 | 375 | 1406.3 | 3150 | 0.44 | 1083.72 | G300E | 26624850 | 208.91 | G300E | 0 | 0
24 | Story1 | C35 | 40 MPa RC Column (37.5 cm x 37.5 cm) | Column | 40MPa | Concrete Rectangular | 375 | 375 | 1406.3 | 3150 | 0.44 | 1083.72 | G300E | 26331900 | 206.61 | G300E | 0 | 0
25 | Story1 | C36 | 40 MPa RC Column (37.5 cm x 37.5 cm) | Column | 40MPa | Concrete Rectangular | 375 | 375 | 1406.3 | 3150 | 0.44 | 1083.72 | G300E | 22804950 | 178.94 | G300E | 0 | 0
26 | Story1 | C37 | 40 MPa RC Column (37.5 cm x 37.5 cm) | Column | 40MPa | Concrete Rectangular | 375 | 375 | 1406.3 | 3150 | 0.44 | 1083.72 | G300E | 22800750 | 178.9 | G300E | 0 | 0
27 | Story1 | C38 | 40 MPa RC Column (37.5 cm x 37.5 cm) | Column | 40MPa | Concrete Rectangular | 375 | 375 | 1406.3 | 3150 | 0.44 | 1083.72 | G300E | 26330850 | 206.6 | G300E | 0 | 0
28 | Story1 | C39 | 40 MPa RC Column (37.5 cm x 37.5 cm) | Column | 40MPa | Concrete Rectangular | 375 | 375 | 1406.3 | 3150 | 0.44 | 1083.72 | G300E | 26625900 | 208.92 | G300E | 0 | 0
29 | Story1 | C4 | 40 MPa RC Column (37.5 cm x 37.5 cm) | Column | 40MPa | Concrete Rectangular | 375 | 375 | 1406.3 | 3150 | 0.44 | 1083.72 | G300E | 4428900 | 34.75 | G300E | 0 | 0
30 | Story1 | C40 | 40 MPa RC Column (37.5 cm x 37.5 cm) | Column | 40MPa | Concrete Rectangular | 375 | 375 | 1406.3 | 3150 | 0.44 | 1083.72 | G300E | 4428900 | 34.75 | G300E | 0 | 0
31 | Story1 | C41 | 40 MPa RC Column (37.5 cm x 37.5 cm) | Column | 40MPa | Concrete Rectangular | 375 | 375 | 1406.3 | 3150 | 0.44 | 1083.72 | G300E | 4428900 | 34.75 | G300E | 0 | 0
32 | Story1 | C42 | 40 MPa RC Column (37.5 cm x 37.5 cm) | Column | 40MPa | Concrete Rectangular | 375 | 375 | 1406.3 | 3150 | 0.44 | 1083.72 | G300E | 4428900 | 34.75 | G300E | 0 | 0
33 | Story1 | C43 | 40 MPa RC Column (37.5 cm x 37.5 cm) | Column | 40MPa | Concrete Rectangular | 375 | 375 | 1406.3 | 3150 | 0.44 | 1083.72 | G300E | 4428900 | 34.75 | G300E | 0 | 0
34 | Story1 | C44 | 40 MPa RC Column (37.5 cm x 37.5 cm) | Column | 40MPa | Concrete Rectangular | 375 | 375 | 1406.3 | 3150 | 0.44 | 1083.72 | G300E | 4428900 | 34.75 | G300E | 0 | 0
35 | Story1 | C45 | 40 MPa RC Column (37.5 cm x 37.5 cm) | Column | 40MPa | Concrete Rectangular | 375 | 375 | 1406.3 | 3150 | 0.44 | 1083.72 | G300E | 4428900 | 34.75 | G300E | 0 | 0
36 | Story1 | C46 | 40 MPa RC Column (37.5 cm x 37.5 cm) | Column | 40MPa | Concrete Rectangular | 375 | 375 | 1406.3 | 3150 | 0.44 | 1083.72 | G300E | 4428900 | 34.75 | G300E | 0 | 0
37 | Story1 | C47 | 40 MPa RC Column (37.5 cm x 37.5 cm) | Column | 40MPa | Concrete Rectangular | 375 | 375 | 1406.3 | 3150 | 0.44 | 1083.72 | G300E | 4428900 | 34.75 | G300E | 0 | 0
38 | Story1 | C48 | 40 MPa RC Column (37.5 cm x 37.5 cm) | Column | 40MPa | Concrete Rectangular | 375 | 375 | 1406.3 | 3150 | 0.44 | 1083.72 | G300E | 4428900 | 34.75 | G300E | 0 | 0
39 | Story1 | C5 | 40 MPa RC Column (37.5 cm x 37.5 cm) | Column | 40MPa | Concrete Rectangular | 375 | 375 | 1406.3 | 3150 | 0.44 | 1083.72 | G300E | 4428900 | 34.75 | G300E | 0 | 0
40 | Story1 | C6 | 40 MPa RC Column (37.5 cm x 37.5 cm) | Column | 40MPa | Concrete Rectangular | 375 | 375 | 1406.3 | 3150 | 0.44 | 1083.72 | G300E | 4428900 | 34.75 | G300E | 0 | 0
41 | Story1 | C7 | 40 MPa RC Column (37.5 cm x 37.5 cm) | Column | 40MPa | Concrete Rectangular | 375 | 375 | 1406.3 | 3150 | 0.44 | 1083.72 | G300E | 4428900 | 34.75 | G300E | 0 | 0
42 | Story1 | C8 | 40 MPa RC Column (37.5 cm x 37.5 cm) | Column | 40MPa | Concrete Rectangular | 375 | 375 | 1406.3 | 3150 | 0.44 | 1083.72 | G300E | 4428900 | 34.75 | G300E | 0 | 0
43 | Story1 | C9 | 40 MPa RC Column (37.5 cm x 37.5 cm) | Column | 40MPa | Concrete Rectangular | 375 | 375 | 1406.3 | 3150 | 0.44 | 1083.72 | G300E | 4428900 | 34.75 | G300E | 0 | 0
44 | Story2 | C1 | 40 MPa RC Column (37.5 cm x 37.5 cm) | Column | 40MPa | Concrete Rectangular | 375 | 375 | 1406.3 | 3150 | 0.44 | 1083.72 | G300E | 4428900 | 34.75 | G300E | 0 | 0
45 | Story2 | C10 | 40 MPa RC Column (37.5 cm x 37.5 cm) | Column | 40MPa | Concrete Rectangular | 375 | 375 | 1406.3 | 3150 | 0.44 | 1083.72 | G300E | 12355350 | 96.94 | G300E | 0 | 0
46 | Story2 | C11 | 40 MPa RC Column (37.5 cm x 37.5 cm) | Column | 40MPa | Concrete Rectangular | 375 | 375 | 1406.3 | 3150 | 0.44 | 1083.72 | G300E | 12274500 | 96.31 | G300E | 0 | 0
47 | Story2 | C12 | 40 MPa RC Column (37.5 cm x 37.5 cm) | Column | 40MPa | Concrete Rectangular | 375 | 375 | 1406.3 | 3150 | 0.44 | 1083.72 | G300E | 9349200 | 73.36 | G300E | 0 | 0
48 | Story2 | C13 | 40 MPa RC Column (37.5 cm x 37.5 cm) | Column | 40MPa | Concrete Rectangular | 375 | 375 | 1406.3 | 3150 | 0.44 | 1083.72 | G300E | 9057300 | 71.07 | G300E | 0 | 0
49 | Story2 | C14 | 40 MPa RC Column (37.5 cm x 37.5 cm) | Column | 40MPa | Concrete Rectangular | 375 | 375 | 1406.3 | 3150 | 0.44 | 1083.72 | G300E | 12044550 | 94.51 | G300E | 0 | 0
50 | Story2 | C15 | 40 MPa RC Column (37.5 cm x 37.5 cm) | Column | 40MPa | Concrete Rectangular | 375 | 375 | 1406.3 | 3150 | 0.44 | 1083.72 | G300E | 12401550 | 97.31 | G300E | 0 | 0
51 | Story2 | C16 | 40 MPa RC Column (37.5 cm x 37.5 cm) | Column | 40MPa | Concrete Rectangular | 375 | 375 | 1406.3 | 3150 | 0.44 | 1083.72 | G300E | 4428900 | 34.75 | G300E | 0 | 0
52 | Story2 | C17 | 40 MPa RC Column (37.5 cm x 37.5 cm) | Column | 40MPa | Concrete Rectangular | 375 | 375 | 1406.3 | 3150 | 0.44 | 1083.72 | G300E | 4428900 | 34.75 | G300E | 0 | 0
53 | Story2 | C18 | 40 MPa RC Column (37.5 cm x 37.5 cm) | Column | 40MPa | Concrete Rectangular | 375 | 375 | 1406.3 | 3150 | 0.44 | 1083.72 | G300E | 15514800 | 121.73 | G300E | 0 | 0
54 | Story2 | C19 | 40 MPa RC Column (37.5 cm x 37.5 cm) | Column | 40MPa | Concrete Rectangular | 375 | 375 | 1406.3 | 3150 | 0.44 | 1083.72 | G300E | 6876450 | 53.96 | G300E | 0 | 0
55 | Story2 | C2 | 40 MPa RC Column (37.5 cm x 37.5 cm) | Column | 40MPa | Concrete Rectangular | 375 | 375 | 1406.3 | 3150 | 0.44 | 1083.72 | G300E | 4428900 | 34.75 | G300E | 206482.5 | 1.62
56 | Story2 | C22 | 40 MPa RC Column (37.5 cm x 37.5 cm) | Column | 40MPa | Concrete Rectangular | 375 | 375 | 1406.3 | 3150 | 0.44 | 1083.72 | G300E | 7006650 | 54.98 | G300E | 0 | 0
57 | Story2 | C23 | 40 MPa RC Column (37.5 cm x 37.5 cm) | Column | 40MPa | Concrete Rectangular | 375 | 375 | 1406.3 | 3150 | 0.44 | 1083.72 | G300E | 15624000 | 122.59 | G300E | 0 | 0
58 | Story2 | C24 | 40 MPa RC Column (37.5 cm x 37.5 cm) | Column | 40MPa | Concrete Rectangular | 375 | 375 | 1406.3 | 3150 | 0.44 | 1083.72 | G300E | 4428900 | 34.75 | G300E | 0 | 0
59 | Story2 | C25 | 40 MPa RC Column (37.5 cm x 37.5 cm) | Column | 40MPa | Concrete Rectangular | 375 | 375 | 1406.3 | 3150 | 0.44 | 1083.72 | G300E | 4428900 | 34.75 | G300E | 0 | 0
60 | Story2 | C26 | 40 MPa RC Column (37.5 cm x 37.5 cm) | Column | 40MPa | Concrete Rectangular | 375 | 375 | 1406.3 | 3150 | 0.44 | 1083.72 | G300E | 15596700 | 122.38 | G300E | 0 | 0
61 | Story2 | C27 | 40 MPa RC Column (37.5 cm x 37.5 cm) | Column | 40MPa | Concrete Rectangular | 375 | 375 | 1406.3 | 3150 | 0.44 | 1083.72 | G300E | 7009800 | 55 | G300E | 0 | 0
62 | Story2 | C3 | 40 MPa RC Column (37.5 cm x 37.5 cm) | Column | 40MPa | Concrete Rectangular | 375 | 375 | 1406.3 | 3150 | 0.44 | 1083.72 | G300E | 4428900 | 34.75 | G300E | 0 | 0
63 | Story2 | C30 | 40 MPa RC Column (37.5 cm x 37.5 cm) | Column | 40MPa | Concrete Rectangular | 375 | 375 | 1406.3 | 3150 | 0.44 | 1083.72 | G300E | 7006650 | 54.98 | G300E | 0 | 0
64 | Story2 | C31 | 40 MPa RC Column (37.5 cm x 37.5 cm) | Column | 40MPa | Concrete Rectangular | 375 | 375 | 1406.3 | 3150 | 0.44 | 1083.72 | G300E | 15624000 | 122.59 | G300E | 0 | 0
65 | Story2 | C32 | 40 MPa RC Column (37.5 cm x 37.5 cm) | Column | 40MPa | Concrete Rectangular | 375 | 375 | 1406.3 | 3150 | 0.44 | 1083.72 | G300E | 4428900 | 34.75 | G300E | 0 | 0
66 | Story2 | C33 | 40 MPa RC Column (37.5 cm x 37.5 cm) | Column | 40MPa | Concrete Rectangular | 375 | 375 | 1406.3 | 3150 | 0.44 | 1083.72 | G300E | 4428900 | 34.75 | G300E | 0 | 0
67 | Story2 | C34 | 40 MPa RC Column (37.5 cm x 37.5 cm) | Column | 40MPa | Concrete Rectangular | 375 | 375 | 1406.3 | 3150 | 0.44 | 1083.72 | G300E | 12399450 | 97.29 | G300E | 0 | 0
68 | Story2 | C35 | 40 MPa RC Column (37.5 cm x 37.5 cm) | Column | 40MPa | Concrete Rectangular | 375 | 375 | 1406.3 | 3150 | 0.44 | 1083.72 | G300E | 12044550 | 94.51 | G300E | 0 | 0
69 | Story2 | C36 | 40 MPa RC Column (37.5 cm x 37.5 cm) | Column | 40MPa | Concrete Rectangular | 375 | 375 | 1406.3 | 3150 | 0.44 | 1083.72 | G300E | 9043650 | 70.96 | G300E | 0 | 0
70 | Story2 | C37 | 40 MPa RC Column (37.5 cm x 37.5 cm) | Column | 40MPa | Concrete Rectangular | 375 | 375 | 1406.3 | 3150 | 0.44 | 1083.72 | G300E | 9041550 | 70.94 | G300E | 0 | 0
71 | Story2 | C38 | 40 MPa RC Column (37.5 cm x 37.5 cm) | Column | 40MPa | Concrete Rectangular | 375 | 375 | 1406.3 | 3150 | 0.44 | 1083.72 | G300E | 12043500 | 94.5 | G300E | 0 | 0
72 | Story2 | C39 | 40 MPa RC Column (37.5 cm x 37.5 cm) | Column | 40MPa | Concrete Rectangular | 375 | 375 | 1406.3 | 3150 | 0.44 | 1083.72 | G300E | 12400500 | 97.3 | G300E | 0 | 0
73 | Story2 | C4 | 40 MPa RC Column (37.5 cm x 37.5 cm) | Column | 40MPa | Concrete Rectangular | 375 | 375 | 1406.3 | 3150 | 0.44 | 1083.72 | G300E | 4428900 | 34.75 | G300E | 0 | 0
74 | Story2 | C40 | 40 MPa RC Column (37.5 cm x 37.5 cm) | Column | 40MPa | Concrete Rectangular | 375 | 375 | 1406.3 | 3150 | 0.44 | 1083.72 | G300E | 4428900 | 34.75 | G300E | 0 | 0
75 | Story2 | C41 | 40 MPa RC Column (37.5 cm x 37.5 cm) | Column | 40MPa | Concrete Rectangular | 375 | 375 | 1406.3 | 3150 | 0.44 | 1083.72 | G300E | 4428900 | 34.75 | G300E | 0 | 0
76 | Story2 | C42 | 40 MPa RC Column (37.5 cm x 37.5 cm) | Column | 40MPa | Concrete Rectangular | 375 | 375 | 1406.3 | 3150 | 0.44 | 1083.72 | G300E | 4428900 | 34.75 | G300E | 206482.5 | 1.62
77 | Story2 | C43 | 40 MPa RC Column (37.5 cm x 37.5 cm) | Column | 40MPa | Concrete Rectangular | 375 | 375 | 1406.3 | 3150 | 0.44 | 1083.72 | G300E | 4428900 | 34.75 | G300E | 0 | 0
78 | Story2 | C44 | 40 MPa RC Column (37.5 cm x 37.5 cm) | Column | 40MPa | Concrete Rectangular | 375 | 375 | 1406.3 | 3150 | 0.44 | 1083.72 | G300E | 4428900 | 34.75 | G300E | 0 | 0
79 | Story2 | C45 | 40 MPa RC Column (37.5 cm x 37.5 cm) | Column | 40MPa | Concrete Rectangular | 375 | 375 | 1406.3 | 3150 | 0.44 | 1083.72 | G300E | 4428900 | 34.75 | G300E | 0 | 0
80 | Story2 | C46 | 40 MPa RC Column (37.5 cm x 37.5 cm) | Column | 40MPa | Concrete Rectangular | 375 | 375 | 1406.3 | 3150 | 0.44 | 1083.72 | G300E | 4428900 | 34.75 | G300E | 0 | 0
81 | Story2 | C47 | 40 MPa RC Column (37.5 cm x 37.5 cm) | Column | 40MPa | Concrete Rectangular | 375 | 375 | 1406.3 | 3150 | 0.44 | 1083.72 | G300E | 4428900 | 34.75 | G300E | 206482.5 | 1.62
82 | Story2 | C48 | 40 MPa RC Column (37.5 cm x 37.5 cm) | Column | 40MPa | Concrete Rectangular | 375 | 375 | 1406.3 | 3150 | 0.44 | 1083.72 | G300E | 4428900 | 34.75 | G300E | 0 | 0
83 | Story2 | C5 | 40 MPa RC Column (37.5 cm x 37.5 cm) | Column | 40MPa | Concrete Rectangular | 375 | 375 | 1406.3 | 3150 | 0.44 | 1083.72 | G300E | 4428900 | 34.75 | G300E | 0 | 0
84 | Story2 | C6 | 40 MPa RC Column (37.5 cm x 37.5 cm) | Column | 40MPa | Concrete Rectangular | 375 | 375 | 1406.3 | 3150 | 0.44 | 1083.72 | G300E | 4428900 | 34.75 | G300E | 0 | 0
85 | Story2 | C7 | 40 MPa RC Column (37.5 cm x 37.5 cm) | Column | 40MPa | Concrete Rectangular | 375 | 375 | 1406.3 | 3150 | 0.44 | 1083.72 | G300E | 4428900 | 34.75 | G300E | 206482.5 | 1.62
86 | Story2 | C8 | 40 MPa RC Column (37.5 cm x 37.5 cm) | Column | 40MPa | Concrete Rectangular | 375 | 375 | 1406.3 | 3150 | 0.44 | 1083.72 | G300E | 4428900 | 34.75 | G300E | 0 | 0
87 | Story2 | C9 | 40 MPa RC Column (37.5 cm x 37.5 cm) | Column | 40MPa | Concrete Rectangular | 375 | 375 | 1406.3 | 3150 | 0.44 | 1083.72 | G300E | 4428900 | 34.75 | G300E | 0 | 0
88 | Story3 | C1 | 40 MPa RC Column (32.5 cm x 32.5 cm) | Column | 40MPa | Concrete Rectangular | 325 | 325 | 1056.3 | 3150 | 0.33 | 813.99 | G300E | 3326400 | 26.1 | G300E | 0 | 0
89 | Story3 | C10 | 40 MPa RC Column (32.5 cm x 32.5 cm) | Column | 40MPa | Concrete Rectangular | 325 | 325 | 1056.3 | 3150 | 0.33 | 813.99 | G300E | 15625050 | 122.6 | G300E | 0 | 0
90 | Story3 | C11 | 40 MPa RC Column (32.5 cm x 32.5 cm) | Column | 40MPa | Concrete Rectangular | 325 | 325 | 1056.3 | 3150 | 0.33 | 813.99 | G300E | 14591850 | 114.49 | G300E | 0 | 0
91 | Story3 | C12 | 40 MPa RC Column (32.5 cm x 32.5 cm) | Column | 40MPa | Concrete Rectangular | 325 | 325 | 1056.3 | 3150 | 0.33 | 813.99 | G300E | 9926700 | 77.89 | G300E | 0 | 0
92 | Story3 | C13 | 40 MPa RC Column (32.5 cm x 32.5 cm) | Column | 40MPa | Concrete Rectangular | 325 | 325 | 1056.3 | 3150 | 0.33 | 813.99 | G300E | 9847950 | 77.27 | G300E | 0 | 0
93 | Story3 | C14 | 40 MPa RC Column (32.5 cm x 32.5 cm) | Column | 40MPa | Concrete Rectangular | 325 | 325 | 1056.3 | 3150 | 0.33 | 813.99 | G300E | 14425950 | 113.19 | G300E | 0 | 0
94 | Story3 | C15 | 40 MPa RC Column (32.5 cm x 32.5 cm) | Column | 40MPa | Concrete Rectangular | 325 | 325 | 1056.3 | 3150 | 0.33 | 813.99 | G300E | 16556400 | 129.91 | G300E | 0 | 0
95 | Story3 | C16 | 40 MPa RC Column (32.5 cm x 32.5 cm) | Column | 40MPa | Concrete Rectangular | 325 | 325 | 1056.3 | 3150 | 0.33 | 813.99 | G300E | 3326400 | 26.1 | G300E | 0 | 0
96 | Story3 | C17 | 40 MPa RC Column (32.5 cm x 32.5 cm) | Column | 40MPa | Concrete Rectangular | 325 | 325 | 1056.3 | 3150 | 0.33 | 813.99 | G300E | 3326400 | 26.1 | G300E | 0 | 0
97 | Story3 | C18 | 40 MPa RC Column (32.5 cm x 32.5 cm) | Column | 40MPa | Concrete Rectangular | 325 | 325 | 1056.3 | 3150 | 0.33 | 813.99 | G300E | 12407850 | 97.36 | G300E | 0 | 0
98 | Story3 | C19 | 40 MPa RC Column (32.5 cm x 32.5 cm) | Column | 40MPa | Concrete Rectangular | 325 | 325 | 1056.3 | 3150 | 0.33 | 813.99 | G300E | 8679300 | 68.1 | G300E | 0 | 0
99 | Story3 | C2 | 40 MPa RC Column (32.5 cm x 32.5 cm) | Column | 40MPa | Concrete Rectangular | 325 | 325 | 1056.3 | 3150 | 0.33 | 813.99 | G300E | 3326400 | 26.1 | G300E | 0 | 0
100 | Story3 | C22 | 40 MPa RC Column (32.5 cm x 32.5 cm) | Column | 40MPa | Concrete Rectangular | 325 | 325 | 1056.3 | 3150 | 0.33 | 813.99 | G300E | 8757000 | 68.71 | G300E | 0 | 0
101 | Story3 | C23 | 40 MPa RC Column (32.5 cm x 32.5 cm) | Column | 40MPa | Concrete Rectangular | 325 | 325 | 1056.3 | 3150 | 0.33 | 813.99 | G300E | 12411000 | 97.38 | G300E | 0 | 0
102 | Story3 | C24 | 40 MPa RC Column (32.5 cm x 32.5 cm) | Column | 40MPa | Concrete Rectangular | 325 | 325 | 1056.3 | 3150 | 0.33 | 813.99 | G300E | 3326400 | 26.1 | G300E | 0 | 0
103 | Story3 | C25 | 40 MPa RC Column (32.5 cm x 32.5 cm) | Column | 40MPa | Concrete Rectangular | 325 | 325 | 1056.3 | 3150 | 0.33 | 813.99 | G300E | 3326400 | 26.1 | G300E | 0 | 0
104 | Story3 | C26 | 40 MPa RC Column (32.5 cm x 32.5 cm) | Column | 40MPa | Concrete Rectangular | 325 | 325 | 1056.3 | 3150 | 0.33 | 813.99 | G300E | 12414150 | 97.41 | G300E | 0 | 0
105 | Story3 | C27 | 40 MPa RC Column (32.5 cm x 32.5 cm) | Column | 40MPa | Concrete Rectangular | 325 | 325 | 1056.3 | 3150 | 0.33 | 813.99 | G300E | 8757000 | 68.71 | G300E | 0 | 0
106 | Story3 | C3 | 40 MPa RC Column (32.5 cm x 32.5 cm) | Column | 40MPa | Concrete Rectangular | 325 | 325 | 1056.3 | 3150 | 0.33 | 813.99 | G300E | 3326400 | 26.1 | G300E | 0 | 0
107 | Story3 | C30 | 40 MPa RC Column (32.5 cm x 32.5 cm) | Column | 40MPa | Concrete Rectangular | 325 | 325 | 1056.3 | 3150 | 0.33 | 813.99 | G300E | 8757000 | 68.71 | G300E | 0 | 0
108 | Story3 | C31 | 40 MPa RC Column (32.5 cm x 32.5 cm) | Column | 40MPa | Concrete Rectangular | 325 | 325 | 1056.3 | 3150 | 0.33 | 813.99 | G300E | 12411000 | 97.38 | G300E | 0 | 0
109 | Story3 | C32 | 40 MPa RC Column (32.5 cm x 32.5 cm) | Column | 40MPa | Concrete Rectangular | 325 | 325 | 1056.3 | 3150 | 0.33 | 813.99 | G300E | 3326400 | 26.1 | G300E | 0 | 0
110 | Story3 | C33 | 40 MPa RC Column (32.5 cm x 32.5 cm) | Column | 40MPa | Concrete Rectangular | 325 | 325 | 1056.3 | 3150 | 0.33 | 813.99 | G300E | 3326400 | 26.1 | G300E | 0 | 0
111 | Story3 | C34 | 40 MPa RC Column (32.5 cm x 32.5 cm) | Column | 40MPa | Concrete Rectangular | 325 | 325 | 1056.3 | 3150 | 0.33 | 813.99 | G300E | 16569000 | 130.01 | G300E | 0 | 0
112 | Story3 | C35 | 40 MPa RC Column (32.5 cm x 32.5 cm) | Column | 40MPa | Concrete Rectangular | 325 | 325 | 1056.3 | 3150 | 0.33 | 813.99 | G300E | 14422800 | 113.17 | G300E | 0 | 0
113 | Story3 | C36 | 40 MPa RC Column (32.5 cm x 32.5 cm) | Column | 40MPa | Concrete Rectangular | 325 | 325 | 1056.3 | 3150 | 0.33 | 813.99 | G300E | 9844800 | 77.25 | G300E | 0 | 0
114 | Story3 | C37 | 40 MPa RC Column (32.5 cm x 32.5 cm) | Column | 40MPa | Concrete Rectangular | 325 | 325 | 1056.3 | 3150 | 0.33 | 813.99 | G300E | 9843750 | 77.24 | G300E | 0 | 0
115 | Story3 | C38 | 40 MPa RC Column (32.5 cm x 32.5 cm) | Column | 40MPa | Concrete Rectangular | 325 | 325 | 1056.3 | 3150 | 0.33 | 813.99 | G300E | 14423850 | 113.17 | G300E | 0 | 0
116 | Story3 | C39 | 40 MPa RC Column (32.5 cm x 32.5 cm) | Column | 40MPa | Concrete Rectangular | 325 | 325 | 1056.3 | 3150 | 0.33 | 813.99 | G300E | 16566900 | 129.99 | G300E | 0 | 0
117 | Story3 | C4 | 40 MPa RC Column (32.5 cm x 32.5 cm) | Column | 40MPa | Concrete Rectangular | 325 | 325 | 1056.3 | 3150 | 0.33 | 813.99 | G300E | 3326400 | 26.1 | G300E | 0 | 0
118 | Story3 | C40 | 40 MPa RC Column (32.5 cm x 32.5 cm) | Column | 40MPa | Concrete Rectangular | 325 | 325 | 1056.3 | 3150 | 0.33 | 813.99 | G300E | 3326400 | 26.1 | G300E | 0 | 0
119 | Story3 | C41 | 40 MPa RC Column (32.5 cm x 32.5 cm) | Column | 40MPa | Concrete Rectangular | 325 | 325 | 1056.3 | 3150 | 0.33 | 813.99 | G300E | 3326400 | 26.1 | G300E | 0 | 0
120 | Story3 | C42 | 40 MPa RC Column (32.5 cm x 32.5 cm) | Column | 40MPa | Concrete Rectangular | 325 | 325 | 1056.3 | 3150 | 0.33 | 813.99 | G300E | 3326400 | 26.1 | G300E | 0 | 0
121 | Story3 | C43 | 40 MPa RC Column (32.5 cm x 32.5 cm) | Column | 40MPa | Concrete Rectangular | 325 | 325 | 1056.3 | 3150 | 0.33 | 813.99 | G300E | 3326400 | 26.1 | G300E | 0 | 0
122 | Story3 | C44 | 40 MPa RC Column (32.5 cm x 32.5 cm) | Column | 40MPa | Concrete Rectangular | 325 | 325 | 1056.3 | 3150 | 0.33 | 813.99 | G300E | 3326400 | 26.1 | G300E | 0 | 0
123 | Story3 | C45 | 40 MPa RC Column (32.5 cm x 32.5 cm) | Column | 40MPa | Concrete Rectangular | 325 | 325 | 1056.3 | 3150 | 0.33 | 813.99 | G300E | 3326400 | 26.1 | G300E | 0 | 0
124 | Story3 | C46 | 40 MPa RC Column (32.5 cm x 32.5 cm) | Column | 40MPa | Concrete Rectangular | 325 | 325 | 1056.3 | 3150 | 0.33 | 813.99 | G300E | 3326400 | 26.1 | G300E | 0 | 0
125 | Story3 | C47 | 40 MPa RC Column (32.5 cm x 32.5 cm) | Column | 40MPa | Concrete Rectangular | 325 | 325 | 1056.3 | 3150 | 0.33 | 813.99 | G300E | 3326400 | 26.1 | G300E | 0 | 0
126 | Story3 | C48 | 40 MPa RC Column (32.5 cm x 32.5 cm) | Column | 40MPa | Concrete Rectangular | 325 | 325 | 1056.3 | 3150 | 0.33 | 813.99 | G300E | 3326400 | 26.1 | G300E | 0 | 0
127 | Story3 | C5 | 40 MPa RC Column (32.5 cm x 32.5 cm) | Column | 40MPa | Concrete Rectangular | 325 | 325 | 1056.3 | 3150 | 0.33 | 813.99 | G300E | 3326400 | 26.1 | G300E | 0 | 0
128 | Story3 | C6 | 40 MPa RC Column (32.5 cm x 32.5 cm) | Column | 40MPa | Concrete Rectangular | 325 | 325 | 1056.3 | 3150 | 0.33 | 813.99 | G300E | 3326400 | 26.1 | G300E | 0 | 0
129 | Story3 | C7 | 40 MPa RC Column (32.5 cm x 32.5 cm) | Column | 40MPa | Concrete Rectangular | 325 | 325 | 1056.3 | 3150 | 0.33 | 813.99 | G300E | 3326400 | 26.1 | G300E | 0 | 0
130 | Story3 | C8 | 40 MPa RC Column (32.5 cm x 32.5 cm) | Column | 40MPa | Concrete Rectangular | 325 | 325 | 1056.3 | 3150 | 0.33 | 813.99 | G300E | 3326400 | 26.1 | G300E | 0 | 0
131 | Story3 | C9 | 40 MPa RC Column (32.5 cm x 32.5 cm) | Column | 40MPa | Concrete Rectangular | 325 | 325 | 1056.3 | 3150 | 0.33 | 813.99 | G300E | 3326400 | 26.1 | G300E | 0 | 0
132 | Story4 | C1 | 40 MPa RC Column (32.5 cm x 32.5 cm) | Column | 40MPa | Concrete Rectangular | 325 | 325 | 1056.3 | 3150 | 0.33 | 813.99 | G300E | 3326400 | 26.1 | G300E | 0 | 0
133 | Story4 | C10 | 40 MPa RC Column (32.5 cm x 32.5 cm) | Column | 40MPa | Concrete Rectangular | 325 | 325 | 1056.3 | 3150 | 0.33 | 813.99 | G300E | 3326400 | 26.1 | G300E | 0 | 0
134 | Story4 | C11 | 40 MPa RC Column (32.5 cm x 32.5 cm) | Column | 40MPa | Concrete Rectangular | 325 | 325 | 1056.3 | 3150 | 0.33 | 813.99 | G300E | 4558050 | 35.76 | G300E | 0 | 0
135 | Story4 | C12 | 40 MPa RC Column (32.5 cm x 32.5 cm) | Column | 40MPa | Concrete Rectangular | 325 | 325 | 1056.3 | 3150 | 0.33 | 813.99 | G300E | 3326400 | 26.1 | G300E | 0 | 0
136 | Story4 | C13 | 40 MPa RC Column (32.5 cm x 32.5 cm) | Column | 40MPa | Concrete Rectangular | 325 | 325 | 1056.3 | 3150 | 0.33 | 813.99 | G300E | 3326400 | 26.1 | G300E | 0 | 0
137 | Story4 | C14 | 40 MPa RC Column (32.5 cm x 32.5 cm) | Column | 40MPa | Concrete Rectangular | 325 | 325 | 1056.3 | 3150 | 0.33 | 813.99 | G300E | 4467750 | 35.06 | G300E | 0 | 0
138 | Story4 | C15 | 40 MPa RC Column (32.5 cm x 32.5 cm) | Column | 40MPa | Concrete Rectangular | 325 | 325 | 1056.3 | 3150 | 0.33 | 813.99 | G300E | 3326400 | 26.1 | G300E | 0 | 0
139 | Story4 | C16 | 40 MPa RC Column (32.5 cm x 32.5 cm) | Column | 40MPa | Concrete Rectangular | 325 | 325 | 1056.3 | 3150 | 0.33 | 813.99 | G300E | 3326400 | 26.1 | G300E | 0 | 0
140 | Story4 | C17 | 40 MPa RC Column (32.5 cm x 32.5 cm) | Column | 40MPa | Concrete Rectangular | 325 | 325 | 1056.3 | 3150 | 0.33 | 813.99 | G300E | 3326400 | 26.1 | G300E | 0 | 0
141 | Story4 | C18 | 40 MPa RC Column (32.5 cm x 32.5 cm) | Column | 40MPa | Concrete Rectangular | 325 | 325 | 1056.3 | 3150 | 0.33 | 813.99 | G300E | 3326400 | 26.1 | G300E | 0 | 0
142 | Story4 | C19 | 40 MPa RC Column (32.5 cm x 32.5 cm) | Column | 40MPa | Concrete Rectangular | 325 | 325 | 1056.3 | 3150 | 0.33 | 813.99 | G300E | 3326400 | 26.1 | G300E | 0 | 0
143 | Story4 | C2 | 40 MPa RC Column (32.5 cm x 32.5 cm) | Column | 40MPa | Concrete Rectangular | 325 | 325 | 1056.3 | 3150 | 0.33 | 813.99 | G300E | 3326400 | 26.1 | G300E | 0 | 0
144 | Story4 | C22 | 40 MPa RC Column (32.5 cm x 32.5 cm) | Column | 40MPa | Concrete Rectangular | 325 | 325 | 1056.3 | 3150 | 0.33 | 813.99 | G300E | 3326400 | 26.1 | G300E | 0 | 0
145 | Story4 | C23 | 40 MPa RC Column (32.5 cm x 32.5 cm) | Column | 40MPa | Concrete Rectangular | 325 | 325 | 1056.3 | 3150 | 0.33 | 813.99 | G300E | 3326400 | 26.1 | G300E | 0 | 0
146 | Story4 | C24 | 40 MPa RC Column (32.5 cm x 32.5 cm) | Column | 40MPa | Concrete Rectangular | 325 | 325 | 1056.3 | 3150 | 0.33 | 813.99 | G300E | 3326400 | 26.1 | G300E | 0 | 0
147 | Story4 | C25 | 40 MPa RC Column (32.5 cm x 32.5 cm) | Column | 40MPa | Concrete Rectangular | 325 | 325 | 1056.3 | 3150 | 0.33 | 813.99 | G300E | 3326400 | 26.1 | G300E | 0 | 0
148 | Story4 | C26 | 40 MPa RC Column (32.5 cm x 32.5 cm) | Column | 40MPa | Concrete Rectangular | 325 | 325 | 1056.3 | 3150 | 0.33 | 813.99 | G300E | 3326400 | 26.1 | G300E | 0 | 0
149 | Story4 | C27 | 40 MPa RC Column (32.5 cm x 32.5 cm) | Column | 40MPa | Concrete Rectangular | 325 | 325 | 1056.3 | 3150 | 0.33 | 813.99 | G300E | 3326400 | 26.1 | G300E | 0 | 0
150 | Story4 | C3 | 40 MPa RC Column (32.5 cm x 32.5 cm) | Column | 40MPa | Concrete Rectangular | 325 | 325 | 1056.3 | 3150 | 0.33 | 813.99 | G300E | 3414600 | 26.79 | G300E | 0 | 0
151 | Story4 | C30 | 40 MPa RC Column (32.5 cm x 32.5 cm) | Column | 40MPa | Concrete Rectangular | 325 | 325 | 1056.3 | 3150 | 0.33 | 813.99 | G300E | 3326400 | 26.1 | G300E | 0 | 0
152 | Story4 | C31 | 40 MPa RC Column (32.5 cm x 32.5 cm) | Column | 40MPa | Concrete Rectangular | 325 | 325 | 1056.3 | 3150 | 0.33 | 813.99 | G300E | 3326400 | 26.1 | G300E | 0 | 0
153 | Story4 | C32 | 40 MPa RC Column (32.5 cm x 32.5 cm) | Column | 40MPa | Concrete Rectangular | 325 | 325 | 1056.3 | 3150 | 0.33 | 813.99 | G300E | 3326400 | 26.1 | G300E | 0 | 0
154 | Story4 | C33 | 40 MPa RC Column (32.5 cm x 32.5 cm) | Column | 40MPa | Concrete Rectangular | 325 | 325 | 1056.3 | 3150 | 0.33 | 813.99 | G300E | 3326400 | 26.1 | G300E | 0 | 0
155 | Story4 | C34 | 40 MPa RC Column (32.5 cm x 32.5 cm) | Column | 40MPa | Concrete Rectangular | 325 | 325 | 1056.3 | 3150 | 0.33 | 813.99 | G300E | 3326400 | 26.1 | G300E | 0 | 0
156 | Story4 | C35 | 40 MPa RC Column (32.5 cm x 32.5 cm) | Column | 40MPa | Concrete Rectangular | 325 | 325 | 1056.3 | 3150 | 0.33 | 813.99 | G300E | 4455150 | 34.96 | G300E | 0 | 0
157 | Story4 | C36 | 40 MPa RC Column (32.5 cm x 32.5 cm) | Column | 40MPa | Concrete Rectangular | 325 | 325 | 1056.3 | 3150 | 0.33 | 813.99 | G300E | 3326400 | 26.1 | G300E | 0 | 0
158 | Story4 | C37 | 40 MPa RC Column (32.5 cm x 32.5 cm) | Column | 40MPa | Concrete Rectangular | 325 | 325 | 1056.3 | 3150 | 0.33 | 813.99 | G300E | 3326400 | 26.1 | G300E | 0 | 0
159 | Story4 | C38 | 40 MPa RC Column (32.5 cm x 32.5 cm) | Column | 40MPa | Concrete Rectangular | 325 | 325 | 1056.3 | 3150 | 0.33 | 813.99 | G300E | 4460400 | 35 | G300E | 0 | 0
160 | Story4 | C39 | 40 MPa RC Column (32.5 cm x 32.5 cm) | Column | 40MPa | Concrete Rectangular | 325 | 325 | 1056.3 | 3150 | 0.33 | 813.99 | G300E | 3326400 | 26.1 | G300E | 0 | 0
161 | Story4 | C4 | 40 MPa RC Column (32.5 cm x 32.5 cm) | Column | 40MPa | Concrete Rectangular | 325 | 325 | 1056.3 | 3150 | 0.33 | 813.99 | G300E | 3326400 | 26.1 | G300E | 0 | 0
162 | Story4 | C40 | 40 MPa RC Column (32.5 cm x 32.5 cm) | Column | 40MPa | Concrete Rectangular | 325 | 325 | 1056.3 | 3150 | 0.33 | 813.99 | G300E | 3326400 | 26.1 | G300E | 0 | 0
163 | Story4 | C41 | 40 MPa RC Column (32.5 cm x 32.5 cm) | Column | 40MPa | Concrete Rectangular | 325 | 325 | 1056.3 | 3150 | 0.33 | 813.99 | G300E | 3326400 | 26.1 | G300E | 0 | 0
164 | Story4 | C42 | 40 MPa RC Column (32.5 cm x 32.5 cm) | Column | 40MPa | Concrete Rectangular | 325 | 325 | 1056.3 | 3150 | 0.33 | 813.99 | G300E | 3326400 | 26.1 | G300E | 0 | 0
165 | Story4 | C43 | 40 MPa RC Column (32.5 cm x 32.5 cm) | Column | 40MPa | Concrete Rectangular | 325 | 325 | 1056.3 | 3150 | 0.33 | 813.99 | G300E | 3426570 | 26.89 | G300E | 0 | 0
166 | Story4 | C44 | 40 MPa RC Column (32.5 cm x 32.5 cm) | Column | 40MPa | Concrete Rectangular | 325 | 325 | 1056.3 | 3150 | 0.33 | 813.99 | G300E | 3326400 | 26.1 | G300E | 0 | 0
167 | Story4 | C45 | 40 MPa RC Column (32.5 cm x 32.5 cm) | Column | 40MPa | Concrete Rectangular | 325 | 325 | 1056.3 | 3150 | 0.33 | 813.99 | G300E | 3326400 | 26.1 | G300E | 0 | 0
168 | Story4 | C46 | 40 MPa RC Column (32.5 cm x 32.5 cm) | Column | 40MPa | Concrete Rectangular | 325 | 325 | 1056.3 | 3150 | 0.33 | 813.99 | G300E | 3425940 | 26.88 | G300E | 0 | 0
169 | Story4 | C47 | 40 MPa RC Column (32.5 cm x 32.5 cm) | Column | 40MPa | Concrete Rectangular | 325 | 325 | 1056.3 | 3150 | 0.33 | 813.99 | G300E | 3326400 | 26.1 | G300E | 0 | 0
170 | Story4 | C48 | 40 MPa RC Column (32.5 cm x 32.5 cm) | Column | 40MPa | Concrete Rectangular | 325 | 325 | 1056.3 | 3150 | 0.33 | 813.99 | G300E | 3326400 | 26.1 | G300E | 0 | 0
171 | Story4 | C5 | 40 MPa RC Column (32.5 cm x 32.5 cm) | Column | 40MPa | Concrete Rectangular | 325 | 325 | 1056.3 | 3150 | 0.33 | 813.99 | G300E | 3326400 | 26.1 | G300E | 0 | 0
172 | Story4 | C6 | 40 MPa RC Column (32.5 cm x 32.5 cm) | Column | 40MPa | Concrete Rectangular | 325 | 325 | 1056.3 | 3150 | 0.33 | 813.99 | G300E | 3426570 | 26.89 | G300E | 0 | 0
173 | Story4 | C7 | 40 MPa RC Column (32.5 cm x 32.5 cm) | Column | 40MPa | Concrete Rectangular | 325 | 325 | 1056.3 | 3150 | 0.33 | 813.99 | G300E | 3326400 | 26.1 | G300E | 0 | 0
174 | Story4 | C8 | 40 MPa RC Column (32.5 cm x 32.5 cm) | Column | 40MPa | Concrete Rectangular | 325 | 325 | 1056.3 | 3150 | 0.33 | 813.99 | G300E | 3326400 | 26.1 | G300E | 0 | 0
175 | Story4 | C9 | 40 MPa RC Column (32.5 cm x 32.5 cm) | Column | 40MPa | Concrete Rectangular | 325 | 325 | 1056.3 | 3150 | 0.33 | 813.99 | G300E | 3326400 | 26.1 | G300E | 0 | 0
176 | Story5 | C1 | 40 MPa RC Column (27.5 cm x 27.5 cm) | Column | 40MPa | Concrete Rectangular | 275 | 275 | 756.3 | 3175 | 0.24 | 587.42 | G300E | 2400300 | 18.83 | G300E | 0 | 0
177 | Story5 | C10 | 40 MPa RC Column (27.5 cm x 27.5 cm) | Column | 40MPa | Concrete Rectangular | 275 | 275 | 756.3 | 3175 | 0.24 | 587.42 | G300E | 4139141.67 | 32.48 | G300E | 0 | 0
178 | Story5 | C11 | 40 MPa RC Column (27.5 cm x 27.5 cm) | Column | 40MPa | Concrete Rectangular | 275 | 275 | 756.3 | 3175 | 0.24 | 587.42 | G300E | 6653741.67 | 52.21 | G300E | 0 | 0
179 | Story5 | C12 | 40 MPa RC Column (27.5 cm x 27.5 cm) | Column | 40MPa | Concrete Rectangular | 275 | 275 | 756.3 | 3175 | 0.24 | 587.42 | G300E | 2488141.67 | 19.52 | G300E | 0 | 0
180 | Story5 | C13 | 40 MPa RC Column (27.5 cm x 27.5 cm) | Column | 40MPa | Concrete Rectangular | 275 | 275 | 756.3 | 3175 | 0.24 | 587.42 | G300E | 2458508.33 | 19.29 | G300E | 0 | 0
181 | Story5 | C14 | 40 MPa RC Column (27.5 cm x 27.5 cm) | Column | 40MPa | Concrete Rectangular | 275 | 275 | 756.3 | 3175 | 0.24 | 587.42 | G300E | 6602941.67 | 51.81 | G300E | 0 | 0
182 | Story5 | C15 | 40 MPa RC Column (27.5 cm x 27.5 cm) | Column | 40MPa | Concrete Rectangular | 275 | 275 | 756.3 | 3175 | 0.24 | 587.42 | G300E | 4153958.33 | 32.59 | G300E | 0 | 0
183 | Story5 | C16 | 40 MPa RC Column (27.5 cm x 27.5 cm) | Column | 40MPa | Concrete Rectangular | 275 | 275 | 756.3 | 3175 | 0.24 | 587.42 | G300E | 2400300 | 18.83 | G300E | 0 | 0
184 | Story5 | C17 | 40 MPa RC Column (27.5 cm x 27.5 cm) | Column | 40MPa | Concrete Rectangular | 275 | 275 | 756.3 | 3175 | 0.24 | 587.42 | G300E | 3912870 | 30.7 | G300E | 0 | 0
185 | Story5 | C18 | 40 MPa RC Column (27.5 cm x 27.5 cm) | Column | 40MPa | Concrete Rectangular | 275 | 275 | 756.3 | 3175 | 0.24 | 587.42 | G300E | 4726516.67 | 37.09 | G300E | 0 | 0
186 | Story5 | C19 | 40 MPa RC Column (27.5 cm x 27.5 cm) | Column | 40MPa | Concrete Rectangular | 275 | 275 | 756.3 | 3175 | 0.24 | 587.42 | G300E | 2400300 | 18.83 | G300E | 0 | 0
187 | Story5 | C2 | 40 MPa RC Column (27.5 cm x 27.5 cm) | Column | 40MPa | Concrete Rectangular | 275 | 275 | 756.3 | 3175 | 0.24 | 587.42 | G300E | 6699885 | 52.57 | G300E | 211820.12 | 1.66
188 | Story5 | C22 | 40 MPa RC Column (27.5 cm x 27.5 cm) | Column | 40MPa | Concrete Rectangular | 275 | 275 | 756.3 | 3175 | 0.24 | 587.42 | G300E | 2400300 | 18.83 | G300E | 0 | 0
189 | Story5 | C23 | 40 MPa RC Column (27.5 cm x 27.5 cm) | Column | 40MPa | Concrete Rectangular | 275 | 275 | 756.3 | 3175 | 0.24 | 587.42 | G300E | 4653491.67 | 36.51 | G300E | 0 | 0
190 | Story5 | C24 | 40 MPa RC Column (27.5 cm x 27.5 cm) | Column | 40MPa | Concrete Rectangular | 275 | 275 | 756.3 | 3175 | 0.24 | 587.42 | G300E | 3912870 | 30.7 | G300E | 0 | 0
191 | Story5 | C25 | 40 MPa RC Column (27.5 cm x 27.5 cm) | Column | 40MPa | Concrete Rectangular | 275 | 275 | 756.3 | 3175 | 0.24 | 587.42 | G300E | 3912870 | 30.7 | G300E | 0 | 0
192 | Story5 | C26 | 40 MPa RC Column (27.5 cm x 27.5 cm) | Column | 40MPa | Concrete Rectangular | 275 | 275 | 756.3 | 3175 | 0.24 | 587.42 | G300E | 4667250 | 36.62 | G300E | 0 | 0
193 | Story5 | C27 | 40 MPa RC Column (27.5 cm x 27.5 cm) | Column | 40MPa | Concrete Rectangular | 275 | 275 | 756.3 | 3175 | 0.24 | 587.42 | G300E | 2400300 | 18.83 | G300E | 0 | 0
194 | Story5 | C3 | 40 MPa RC Column (27.5 cm x 27.5 cm) | Column | 40MPa | Concrete Rectangular | 275 | 275 | 756.3 | 3175 | 0.24 | 587.42 | G300E | 4330700 | 33.98 | G300E | 0 | 0
195 | Story5 | C30 | 40 MPa RC Column (27.5 cm x 27.5 cm) | Column | 40MPa | Concrete Rectangular | 275 | 275 | 756.3 | 3175 | 0.24 | 587.42 | G300E | 2400300 | 18.83 | G300E | 0 | 0
196 | Story5 | C31 | 40 MPa RC Column (27.5 cm x 27.5 cm) | Column | 40MPa | Concrete Rectangular | 275 | 275 | 756.3 | 3175 | 0.24 | 587.42 | G300E | 4651375 | 36.5 | G300E | 0 | 0
197 | Story5 | C32 | 40 MPa RC Column (27.5 cm x 27.5 cm) | Column | 40MPa | Concrete Rectangular | 275 | 275 | 756.3 | 3175 | 0.24 | 587.42 | G300E | 3912235 | 30.7 | G300E | 0 | 0
198 | Story5 | C33 | 40 MPa RC Column (27.5 cm x 27.5 cm) | Column | 40MPa | Concrete Rectangular | 275 | 275 | 756.3 | 3175 | 0.24 | 587.42 | G300E | 2400300 | 18.83 | G300E | 0 | 0
199 | Story5 | C34 | 40 MPa RC Column (27.5 cm x 27.5 cm) | Column | 40MPa | Concrete Rectangular | 275 | 275 | 756.3 | 3175 | 0.24 | 587.42 | G300E | 4153958.33 | 32.59 | G300E | 0 | 0
200 | Story5 | C35 | 40 MPa RC Column (27.5 cm x 27.5 cm) | Column | 40MPa | Concrete Rectangular | 275 | 275 | 756.3 | 3175 | 0.24 | 587.42 | G300E | 6598708.33 | 51.78 | G300E | 0 | 0
201 | Story5 | C36 | 40 MPa RC Column (27.5 cm x 27.5 cm) | Column | 40MPa | Concrete Rectangular | 275 | 275 | 756.3 | 3175 | 0.24 | 587.42 | G300E | 2458508.33 | 19.29 | G300E | 0 | 0
202 | Story5 | C37 | 40 MPa RC Column (27.5 cm x 27.5 cm) | Column | 40MPa | Concrete Rectangular | 275 | 275 | 756.3 | 3175 | 0.24 | 587.42 | G300E | 2458508.33 | 19.29 | G300E | 0 | 0
203 | Story5 | C38 | 40 MPa RC Column (27.5 cm x 27.5 cm) | Column | 40MPa | Concrete Rectangular | 275 | 275 | 756.3 | 3175 | 0.24 | 587.42 | G300E | 6607175 | 51.84 | G300E | 0 | 0
204 | Story5 | C39 | 40 MPa RC Column (27.5 cm x 27.5 cm) | Column | 40MPa | Concrete Rectangular | 275 | 275 | 756.3 | 3175 | 0.24 | 587.42 | G300E | 4153958.33 | 32.59 | G300E | 0 | 0
205 | Story5 | C4 | 40 MPa RC Column (27.5 cm x 27.5 cm) | Column | 40MPa | Concrete Rectangular | 275 | 275 | 756.3 | 3175 | 0.24 | 587.42 | G300E | 3895725 | 30.57 | G300E | 0 | 0
206 | Story5 | C40 | 40 MPa RC Column (27.5 cm x 27.5 cm) | Column | 40MPa | Concrete Rectangular | 275 | 275 | 756.3 | 3175 | 0.24 | 587.42 | G300E | 2400300 | 18.83 | G300E | 0 | 0
207 | Story5 | C41 | 40 MPa RC Column (27.5 cm x 27.5 cm) | Column | 40MPa | Concrete Rectangular | 275 | 275 | 756.3 | 3175 | 0.24 | 587.42 | G300E | 2400300 | 18.83 | G300E | 0 | 0
208 | Story5 | C42 | 40 MPa RC Column (27.5 cm x 27.5 cm) | Column | 40MPa | Concrete Rectangular | 275 | 275 | 756.3 | 3175 | 0.24 | 587.42 | G300E | 6713855 | 52.68 | G300E | 209899.25 | 1.65
209 | Story5 | C43 | 40 MPa RC Column (27.5 cm x 27.5 cm) | Column | 40MPa | Concrete Rectangular | 275 | 275 | 756.3 | 3175 | 0.24 | 587.42 | G300E | 4365625 | 34.25 | G300E | 0 | 0
210 | Story5 | C44 | 40 MPa RC Column (27.5 cm x 27.5 cm) | Column | 40MPa | Concrete Rectangular | 275 | 275 | 756.3 | 3175 | 0.24 | 587.42 | G300E | 3895725 | 30.57 | G300E | 0 | 0
211 | Story5 | C45 | 40 MPa RC Column (27.5 cm x 27.5 cm) | Column | 40MPa | Concrete Rectangular | 275 | 275 | 756.3 | 3175 | 0.24 | 587.42 | G300E | 3895725 | 30.57 | G300E | 0 | 0
212 | Story5 | C46 | 40 MPa RC Column (27.5 cm x 27.5 cm) | Column | 40MPa | Concrete Rectangular | 275 | 275 | 756.3 | 3175 | 0.24 | 587.42 | G300E | 4366683.33 | 34.26 | G300E | 0 | 0
213 | Story5 | C47 | 40 MPa RC Column (27.5 cm x 27.5 cm) | Column | 40MPa | Concrete Rectangular | 275 | 275 | 756.3 | 3175 | 0.24 | 587.42 | G300E | 6714490 | 52.68 | G300E | 209899.25 | 1.65
214 | Story5 | C48 | 40 MPa RC Column (27.5 cm x 27.5 cm) | Column | 40MPa | Concrete Rectangular | 275 | 275 | 756.3 | 3175 | 0.24 | 587.42 | G300E | 2400300 | 18.83 | G300E | 0 | 0
215 | Story5 | C5 | 40 MPa RC Column (27.5 cm x 27.5 cm) | Column | 40MPa | Concrete Rectangular | 275 | 275 | 756.3 | 3175 | 0.24 | 587.42 | G300E | 3896783.33 | 30.58 | G300E | 0 | 0
216 | Story5 | C6 | 40 MPa RC Column (27.5 cm x 27.5 cm) | Column | 40MPa | Concrete Rectangular | 275 | 275 | 756.3 | 3175 | 0.24 | 587.42 | G300E | 4366683.33 | 34.26 | G300E | 0 | 0
217 | Story5 | C7 | 40 MPa RC Column (27.5 cm x 27.5 cm) | Column | 40MPa | Concrete Rectangular | 275 | 275 | 756.3 | 3175 | 0.24 | 587.42 | G300E | 6714490 | 52.68 | G300E | 209899.25 | 1.65
218 | Story5 | C8 | 40 MPa RC Column (27.5 cm x 27.5 cm) | Column | 40MPa | Concrete Rectangular | 275 | 275 | 756.3 | 3175 | 0.24 | 587.42 | G300E | 2400300 | 18.83 | G300E | 0 | 0
219 | Story5 | C9 | 40 MPa RC Column (27.5 cm x 27.5 cm) | Column | 40MPa | Concrete Rectangular | 275 | 275 | 756.3 | 3175 | 0.24 | 587.42 | G300E | 2400300 | 18.83 | G300E | 0 | 0
220 | Story6 | C1 | 40 MPa RC Column (27.5 cm x 27.5 cm) | Column | 40MPa | Concrete Rectangular | 275 | 275 | 756.3 | 3175 | 0.24 | 587.42 | G300E | 2400300 | 18.83 | G300E | 0 | 0
221 | Story6 | C10 | 40 MPa RC Column (27.5 cm x 27.5 cm) | Column | 40MPa | Concrete Rectangular | 275 | 275 | 756.3 | 3175 | 0.24 | 587.42 | G300E | 2400300 | 18.83 | G300E | 0 | 0
222 | Story6 | C11 | 40 MPa RC Column (27.5 cm x 27.5 cm) | Column | 40MPa | Concrete Rectangular | 275 | 275 | 756.3 | 3175 | 0.24 | 587.42 | G300E | 2400300 | 18.83 | G300E | 0 | 0
223 | Story6 | C12 | 40 MPa RC Column (27.5 cm x 27.5 cm) | Column | 40MPa | Concrete Rectangular | 275 | 275 | 756.3 | 3175 | 0.24 | 587.42 | G300E | 2400300 | 18.83 | G300E | 0 | 0
224 | Story6 | C13 | 40 MPa RC Column (27.5 cm x 27.5 cm) | Column | 40MPa | Concrete Rectangular | 275 | 275 | 756.3 | 3175 | 0.24 | 587.42 | G300E | 2400300 | 18.83 | G300E | 0 | 0
225 | Story6 | C14 | 40 MPa RC Column (27.5 cm x 27.5 cm) | Column | 40MPa | Concrete Rectangular | 275 | 275 | 756.3 | 3175 | 0.24 | 587.42 | G300E | 2400300 | 18.83 | G300E | 0 | 0
226 | Story6 | C15 | 40 MPa RC Column (27.5 cm x 27.5 cm) | Column | 40MPa | Concrete Rectangular | 275 | 275 | 756.3 | 3175 | 0.24 | 587.42 | G300E | 2400300 | 18.83 | G300E | 0 | 0
227 | Story6 | C16 | 40 MPa RC Column (27.5 cm x 27.5 cm) | Column | 40MPa | Concrete Rectangular | 275 | 275 | 756.3 | 3175 | 0.24 | 587.42 | G300E | 9692216.67 | 76.05 | G300E | 93133.33 | 0.73
228 | Story6 | C17 | 40 MPa RC Column (27.5 cm x 27.5 cm) | Column | 40MPa | Concrete Rectangular | 275 | 275 | 756.3 | 3175 | 0.24 | 587.42 | G300E | 6140450 | 48.18 | G300E | 0 | 0
229 | Story6 | C18 | 40 MPa RC Column (27.5 cm x 27.5 cm) | Column | 40MPa | Concrete Rectangular | 275 | 275 | 756.3 | 3175 | 0.24 | 587.42 | G300E | 2400300 | 18.83 | G300E | 0 | 0
230 | Story6 | C19 | 40 MPa RC Column (27.5 cm x 27.5 cm) | Column | 40MPa | Concrete Rectangular | 275 | 275 | 756.3 | 3175 | 0.24 | 587.42 | G300E | 2400300 | 18.83 | G300E | 0 | 0
231 | Story6 | C2 | 40 MPa RC Column (27.5 cm x 27.5 cm) | Column | 40MPa | Concrete Rectangular | 275 | 275 | 756.3 | 3175 | 0.24 | 587.42 | G300E | 9283700 | 72.84 | G300E | 93133.33 | 0.73
232 | Story6 | C22 | 40 MPa RC Column (27.5 cm x 27.5 cm) | Column | 40MPa | Concrete Rectangular | 275 | 275 | 756.3 | 3175 | 0.24 | 587.42 | G300E | 2400300 | 18.83 | G300E | 0 | 0
233 | Story6 | C23 | 40 MPa RC Column (27.5 cm x 27.5 cm) | Column | 40MPa | Concrete Rectangular | 275 | 275 | 756.3 | 3175 | 0.24 | 587.42 | G300E | 2400300 | 18.83 | G300E | 0 | 0
234 | Story6 | C24 | 40 MPa RC Column (27.5 cm x 27.5 cm) | Column | 40MPa | Concrete Rectangular | 275 | 275 | 756.3 | 3175 | 0.24 | 587.42 | G300E | 6141508.33 | 48.19 | G300E | 0 | 0
235 | Story6 | C25 | 40 MPa RC Column (27.5 cm x 27.5 cm) | Column | 40MPa | Concrete Rectangular | 275 | 275 | 756.3 | 3175 | 0.24 | 587.42 | G300E | 6141508.33 | 48.19 | G300E | 0 | 0
236 | Story6 | C26 | 40 MPa RC Column (27.5 cm x 27.5 cm) | Column | 40MPa | Concrete Rectangular | 275 | 275 | 756.3 | 3175 | 0.24 | 587.42 | G300E | 2400300 | 18.83 | G300E | 0 | 0
237 | Story6 | C27 | 40 MPa RC Column (27.5 cm x 27.5 cm) | Column | 40MPa | Concrete Rectangular | 275 | 275 | 756.3 | 3175 | 0.24 | 587.42 | G300E | 2400300 | 18.83 | G300E | 0 | 0
238 | Story6 | C3 | 40 MPa RC Column (27.5 cm x 27.5 cm) | Column | 40MPa | Concrete Rectangular | 275 | 275 | 756.3 | 3175 | 0.24 | 587.42 | G300E | 10035116.67 | 78.74 | G300E | 93133.33 | 0.73
239 | Story6 | C30 | 40 MPa RC Column (27.5 cm x 27.5 cm) | Column | 40MPa | Concrete Rectangular | 275 | 275 | 756.3 | 3175 | 0.24 | 587.42 | G300E | 2400300 | 18.83 | G300E | 0 | 0
240 | Story6 | C31 | 40 MPa RC Column (27.5 cm x 27.5 cm) | Column | 40MPa | Concrete Rectangular | 275 | 275 | 756.3 | 3175 | 0.24 | 587.42 | G300E | 2400300 | 18.83 | G300E | 0 | 0
241 | Story6 | C32 | 40 MPa RC Column (27.5 cm x 27.5 cm) | Column | 40MPa | Concrete Rectangular | 275 | 275 | 756.3 | 3175 | 0.24 | 587.42 | G300E | 6140450 | 48.18 | G300E | 0 | 0
242 | Story6 | C33 | 40 MPa RC Column (27.5 cm x 27.5 cm) | Column | 40MPa | Concrete Rectangular | 275 | 275 | 756.3 | 3175 | 0.24 | 587.42 | G300E | 9692216.67 | 76.05 | G300E | 93133.33 | 0.73
243 | Story6 | C34 | 40 MPa RC Column (27.5 cm x 27.5 cm) | Column | 40MPa | Concrete Rectangular | 275 | 275 | 756.3 | 3175 | 0.24 | 587.42 | G300E | 2400300 | 18.83 | G300E | 0 | 0
244 | Story6 | C35 | 40 MPa RC Column (27.5 cm x 27.5 cm) | Column | 40MPa | Concrete Rectangular | 275 | 275 | 756.3 | 3175 | 0.24 | 587.42 | G300E | 2400300 | 18.83 | G300E | 0 | 0
245 | Story6 | C36 | 40 MPa RC Column (27.5 cm x 27.5 cm) | Column | 40MPa | Concrete Rectangular | 275 | 275 | 756.3 | 3175 | 0.24 | 587.42 | G300E | 2400300 | 18.83 | G300E | 0 | 0
246 | Story6 | C37 | 40 MPa RC Column (27.5 cm x 27.5 cm) | Column | 40MPa | Concrete Rectangular | 275 | 275 | 756.3 | 3175 | 0.24 | 587.42 | G300E | 2400300 | 18.83 | G300E | 0 | 0
247 | Story6 | C38 | 40 MPa RC Column (27.5 cm x 27.5 cm) | Column | 40MPa | Concrete Rectangular | 275 | 275 | 756.3 | 3175 | 0.24 | 587.42 | G300E | 2400300 | 18.83 | G300E | 0 | 0
248 | Story6 | C39 | 40 MPa RC Column (27.5 cm x 27.5 cm) | Column | 40MPa | Concrete Rectangular | 275 | 275 | 756.3 | 3175 | 0.24 | 587.42 | G300E | 2400300 | 18.83 | G300E | 0 | 0
249 | Story6 | C4 | 40 MPa RC Column (27.5 cm x 27.5 cm) | Column | 40MPa | Concrete Rectangular | 275 | 275 | 756.3 | 3175 | 0.24 | 587.42 | G300E | 6106795 | 47.92 | G300E | 309435.5 | 2.43
250 | Story6 | C40 | 40 MPa RC Column (27.5 cm x 27.5 cm) | Column | 40MPa | Concrete Rectangular | 275 | 275 | 756.3 | 3175 | 0.24 | 587.42 | G300E | 9692216.67 | 76.05 | G300E | 93133.33 | 0.73
251 | Story6 | C41 | 40 MPa RC Column (27.5 cm x 27.5 cm) | Column | 40MPa | Concrete Rectangular | 275 | 275 | 756.3 | 3175 | 0.24 | 587.42 | G300E | 2400300 | 18.83 | G300E | 0 | 0
252 | Story6 | C42 | 40 MPa RC Column (27.5 cm x 27.5 cm) | Column | 40MPa | Concrete Rectangular | 275 | 275 | 756.3 | 3175 | 0.24 | 587.42 | G300E | 9138708.33 | 71.71 | G300E | 93133.33 | 0.73
253 | Story6 | C43 | 40 MPa RC Column (27.5 cm x 27.5 cm) | Column | 40MPa | Concrete Rectangular | 275 | 275 | 756.3 | 3175 | 0.24 | 587.42 | G300E | 10037233.33 | 78.76 | G300E | 93133.33 | 0.73
254 | Story6 | C44 | 40 MPa RC Column (27.5 cm x 27.5 cm) | Column | 40MPa | Concrete Rectangular | 275 | 275 | 756.3 | 3175 | 0.24 | 587.42 | G300E | 6104890 | 47.9 | G300E | 308911.62 | 2.42
255 | Story6 | C45 | 40 MPa RC Column (27.5 cm x 27.5 cm) | Column | 40MPa | Concrete Rectangular | 275 | 275 | 756.3 | 3175 | 0.24 | 587.42 | G300E | 6105525 | 47.91 | G300E | 309086.25 | 2.43
256 | Story6 | C46 | 40 MPa RC Column (27.5 cm x 27.5 cm) | Column | 40MPa | Concrete Rectangular | 275 | 275 | 756.3 | 3175 | 0.24 | 587.42 | G300E | 10037233.33 | 78.76 | G300E | 93133.33 | 0.73
257 | Story6 | C47 | 40 MPa RC Column (27.5 cm x 27.5 cm) | Column | 40MPa | Concrete Rectangular | 275 | 275 | 756.3 | 3175 | 0.24 | 587.42 | G300E | 9138708.33 | 71.71 | G300E | 93133.33 | 0.73
258 | Story6 | C48 | 40 MPa RC Column (27.5 cm x 27.5 cm) | Column | 40MPa | Concrete Rectangular | 275 | 275 | 756.3 | 3175 | 0.24 | 587.42 | G300E | 2400300 | 18.83 | G300E | 0 | 0
259 | Story6 | C5 | 40 MPa RC Column (27.5 cm x 27.5 cm) | Column | 40MPa | Concrete Rectangular | 275 | 275 | 756.3 | 3175 | 0.24 | 587.42 | G300E | 6105525 | 47.91 | G300E | 309086.25 | 2.43
260 | Story6 | C6 | 40 MPa RC Column (27.5 cm x 27.5 cm) | Column | 40MPa | Concrete Rectangular | 275 | 275 | 756.3 | 3175 | 0.24 | 587.42 | G300E | 10037233.33 | 78.76 | G300E | 93133.33 | 0.73
261 | Story6 | C7 | 40 MPa RC Column (27.5 cm x 27.5 cm) | Column | 40MPa | Concrete Rectangular | 275 | 275 | 756.3 | 3175 | 0.24 | 587.42 | G300E | 9138708.33 | 71.71 | G300E | 93133.33 | 0.73
262 | Story6 | C8 | 40 MPa RC Column (27.5 cm x 27.5 cm) | Column | 40MPa | Concrete Rectangular | 275 | 275 | 756.3 | 3175 | 0.24 | 587.42 | G300E | 2400300 | 18.83 | G300E | 0 | 0
263 | Story6 | C9 | 40 MPa RC Column (27.5 cm x 27.5 cm) | Column | 40MPa | Concrete Rectangular | 275 | 275 | 756.3 | 3175 | 0.24 | 587.42 | G300E | 9687983.33 | 76.02 | G300E | 93133.33 | 0.73
264 | Story6 | D1 | 40 MPa RC Column (75 cm x 75 cm) | Column | 40MPa | Concrete Rectangular | 750 | 750 | 5625 | 32803 | 18.45 | 45141.74 | G300E | 722604530.28 | 5669.82 | G300E | 0 | 0
265 | Story6 | D10 | 40 MPa RC Column (70 cm x 70 cm) | Column | 40MPa | Concrete Rectangular | 700 | 700 | 4900 | 27658.6 | 13.55 | 33156.49 | G300E | 527084754.21 | 4135.7 | G300E | 0 | 0
266 | Story6 | D11 | 40 MPa RC Column (70 cm x 70 cm) | Column | 40MPa | Concrete Rectangular | 700 | 700 | 4900 | 27658.6 | 13.55 | 33156.49 | G300E | 496502985.92 | 3895.75 | G300E | 1974824.04 | 15.5
267 | Story6 | D12 | 40 MPa RC Column (75 cm x 75 cm) | Column | 40MPa | Concrete Rectangular | 750 | 750 | 5625 | 32803 | 18.45 | 45141.74 | G300E | 722914336.39 | 5672.25 | G300E | 0 | 0
268 | Story6 | D13 | 40 MPa RC Column (75 cm x 75 cm) | Column | 40MPa | Concrete Rectangular | 750 | 750 | 5625 | 32803 | 18.45 | 45141.74 | G300E | 713472539.56 | 5598.17 | G300E | 0 | 0
269 | Story6 | D14 | 40 MPa RC Column (75 cm x 75 cm) | Column | 40MPa | Concrete Rectangular | 750 | 750 | 5625 | 32803 | 18.45 | 45141.74 | G300E | 713492585.83 | 5598.33 | G300E | 0 | 0
270 | Story6 | D15 | 40 MPa RC Column (70 cm x 70 cm) | Column | 40MPa | Concrete Rectangular | 700 | 700 | 4900 | 27658.6 | 13.55 | 33156.49 | G300E | 496458040.7 | 3895.39 | G300E | 1974824.04 | 15.5
271 | Story6 | D16 | 40 MPa RC Column (75 cm x 75 cm) | Column | 40MPa | Concrete Rectangular | 750 | 750 | 5625 | 32803 | 18.45 | 45141.74 | G300E | 722748499 | 5670.95 | G300E | 0 | 0
272 | Story6 | D2 | 40 MPa RC Column (70 cm x 70 cm) | Column | 40MPa | Concrete Rectangular | 700 | 700 | 4900 | 27658.6 | 13.55 | 33156.49 | G300E | 496549659.81 | 3896.11 | G300E | 1974824.04 | 15.5
273 | Story6 | D3 | 40 MPa RC Column (75 cm x 75 cm) | Column | 40MPa | Concrete Rectangular | 750 | 750 | 5625 | 32803 | 18.45 | 45141.74 | G300E | 713776878.5 | 5600.56 | G300E | 0 | 0
274 | Story6 | D4 | 40 MPa RC Column (75 cm x 75 cm) | Column | 40MPa | Concrete Rectangular | 750 | 750 | 5625 | 32803 | 18.45 | 45141.74 | G300E | 713550902.28 | 5598.79 | G300E | 0 | 0
275 | Story6 | D5 | 40 MPa RC Column (75 cm x 75 cm) | Column | 40MPa | Concrete Rectangular | 750 | 750 | 5625 | 32803 | 18.45 | 45141.74 | G300E | 722568082.5 | 5669.54 | G300E | 0 | 0
276 | Story6 | D6 | 40 MPa RC Column (70 cm x 70 cm) | Column | 40MPa | Concrete Rectangular | 700 | 700 | 4900 | 27658.6 | 13.55 | 33156.49 | G300E | 496534101.85 | 3895.99 | G300E | 1974824.04 | 15.5
277 | Story6 | D7 | 40 MPa RC Column (70 cm x 70 cm) | Column | 40MPa | Concrete Rectangular | 700 | 700 | 4900 | 27658.6 | 13.55 | 33156.49 | G300E | 527088211.54 | 4135.73 | G300E | 0 | 0
278 | Story6 | D8 | 40 MPa RC Column (70 cm x 70 cm) | Column | 40MPa | Concrete Rectangular | 700 | 700 | 4900 | 27658.6 | 13.55 | 33156.49 | G300E | 527127970.78 | 4136.04 | G300E | 0 | 0
279 | Story6 | D9 | 40 MPa RC Column (70 cm x 70 cm) | Column | 40MPa | Concrete Rectangular | 700 | 700 | 4900 | 27658.6 | 13.55 | 33156.49 | G300E | 527098583.51 | 4135.81 | G300E | 0 | 0

## Walls
| Story | Label | Section | Structural_Element_Type | Material | Width_(mm) | Depth_(mm) | Area_(cm^2) | Length_(mm) | Volume_(m^3) | Mass_(kg) | Long._Rebar_Material | Long._Rebar_Volume_(mm^3) | Long._Rebar_Mass_(kg) | Tran._Rebar_Material | Tran._Rebar_Volume_(mm^3) | Tran._Rebar_Mass_(kg)
0 | Story1 | P1 | RC Wall - 150 mm | Wall | 40MPa | 7200 | 150 | 10800 | 3500 | 3.78 | 9247.71 | G300E | 9450000 | 74.15 | G300E | 9450000 | 74.15
1 | Story1 | P2 | RC Wall - 150 mm | Wall | 40MPa | 7200 | 150 | 10800 | 3500 | 3.78 | 9247.71 | G300E | 9450000 | 74.15 | G300E | 9450000 | 74.15
2 | Story1 | P3 | RC Wall - 150 mm | Wall | 40MPa | 7200 | 150 | 10800 | 3500 | 3.78 | 9247.71 | G300E | 9450000 | 74.15 | G300E | 9450000 | 74.15
3 | Story1 | P4 | RC Wall - 150 mm | Wall | 40MPa | 7200 | 150 | 10800 | 3500 | 3.78 | 9247.71 | G300E | 9450000 | 74.15 | G300E | 9450000 | 74.15
4 | Story2 | P1 | RC Wall - 150 mm | Wall | 40MPa | 7200 | 150 | 10800 | 3500 | 3.78 | 9247.71 | G300E | 9450000 | 74.15 | G300E | 9450000 | 74.15
5 | Story2 | P2 | RC Wall - 150 mm | Wall | 40MPa | 7200 | 150 | 10800 | 3500 | 3.78 | 9247.71 | G300E | 9450000 | 74.15 | G300E | 9450000 | 74.15
6 | Story2 | P3 | RC Wall - 150 mm | Wall | 40MPa | 7200 | 150 | 10800 | 3500 | 3.78 | 9247.71 | G300E | 9450000 | 74.15 | G300E | 9450000 | 74.15
7 | Story2 | P4 | RC Wall - 150 mm | Wall | 40MPa | 7200 | 150 | 10800 | 3500 | 3.78 | 9247.71 | G300E | 9450000 | 74.15 | G300E | 9450000 | 74.15
8 | Story3 | P1 | RC Wall - 150 mm | Wall | 40MPa | 7200 | 150 | 10800 | 3500 | 3.78 | 9247.71 | G300E | 9450000 | 74.15 | G300E | 9450000 | 74.15
9 | Story3 | P2 | RC Wall - 150 mm | Wall | 40MPa | 7200 | 150 | 10800 | 3500 | 3.78 | 9247.71 | G300E | 9450000 | 74.15 | G300E | 9450000 | 74.15
10 | Story3 | P3 | RC Wall - 150 mm | Wall | 40MPa | 7200 | 150 | 10800 | 3500 | 3.78 | 9247.71 | G300E | 9450000 | 74.15 | G300E | 9450000 | 74.15
11 | Story3 | P4 | RC Wall - 150 mm | Wall | 40MPa | 7200 | 150 | 10800 | 3500 | 3.78 | 9247.71 | G300E | 9450000 | 74.15 | G300E | 9450000 | 74.15
12 | Story4 | P1 | RC Wall - 150 mm | Wall | 40MPa | 7200 | 150 | 10800 | 3500 | 3.78 | 9247.71 | G300E | 9450000 | 74.15 | G300E | 9450000 | 74.15
13 | Story4 | P2 | RC Wall - 150 mm | Wall | 40MPa | 7200 | 150 | 10800 | 3500 | 3.78 | 9247.71 | G300E | 9450000 | 74.15 | G300E | 9450000 | 74.15
14 | Story4 | P3 | RC Wall - 150 mm | Wall | 40MPa | 7200 | 150 | 10800 | 3500 | 3.78 | 9247.71 | G300E | 9450000 | 74.15 | G300E | 9450000 | 74.15
15 | Story4 | P4 | RC Wall - 150 mm | Wall | 40MPa | 7200 | 150 | 10800 | 3500 | 3.78 | 9247.71 | G300E | 9450000 | 74.15 | G300E | 9450000 | 74.15
16 | Story5 | P1 | RC Wall - 150 mm | Wall | 40MPa | 7200 | 150 | 10800 | 3500 | 3.78 | 9247.71 | G300E | 9450000 | 74.15 | G300E | 9450000 | 74.15
17 | Story5 | P2 | RC Wall - 150 mm | Wall | 40MPa | 7200 | 150 | 10800 | 3500 | 3.78 | 9247.71 | G300E | 9450000 | 74.15 | G300E | 9450000 | 74.15
18 | Story5 | P3 | RC Wall - 150 mm | Wall | 40MPa | 7200 | 150 | 10800 | 3500 | 3.78 | 9247.71 | G300E | 9450000 | 74.15 | G300E | 9450000 | 74.15
19 | Story5 | P4 | RC Wall - 150 mm | Wall | 40MPa | 7200 | 150 | 10800 | 3500 | 3.78 | 9247.71 | G300E | 9450000 | 74.15 | G300E | 9450000 | 74.15
20 | Story6 | P1 | RC Wall - 150 mm | Wall | 40MPa | 7200 | 150 | 10800 | 3500 | 3.78 | 9247.71 | G300E | 9450000 | 74.15 | G300E | 9450000 | 74.15
21 | Story6 | P2 | RC Wall - 150 mm | Wall | 40MPa | 7200 | 150 | 10800 | 3500 | 3.78 | 9247.71 | G300E | 9450000 | 74.15 | G300E | 9450000 | 74.15
22 | Story6 | P3 | RC Wall - 150 mm | Wall | 40MPa | 7200 | 150 | 10800 | 3500 | 3.78 | 9247.71 | G300E | 9450000 | 74.15 | G300E | 9450000 | 74.15
23 | Story6 | P4 | RC Wall - 150 mm | Wall | 40MPa | 7200 | 150 | 10800 | 3500 | 3.78 | 9247.71 | G300E | 9450000 | 74.15 | G300E | 9450000 | 74.15

## Slabs
| Story | Label | Section | Structural_Element_Type | Material | Length_(mm) | Width_(mm) | Depth_(mm) | Area_(cm^2) | Volume_(m^3) | Mass_(kg) | Long._Rebar_Material | Long._Rebar_Volume_(mm^3) | Long._Rebar_Mass_(kg) | Tran._Rebar_Material | Tran._Rebar_Volume_(mm^3) | Tran._Rebar_Mass_(kg)
0 | Story1 | F1 | Slab1 | Slab | 32MPa | 36000 | 50400 | 170 | 61200 | 308.45 | 754612.84 | G300E | 2448215151.99 | 19209.6 | G300E | 0 | 0
1 | Story2 | F1 | Slab1 | Slab | 32MPa | 36000 | 50400 | 170 | 61200 | 308.45 | 754612.84 | G300E | 2446671246.21 | 19197.49 | G300E | 0 | 0
2 | Story3 | F1 | Slab1 | Slab | 32MPa | 36000 | 50400 | 170 | 61200 | 308.45 | 754612.84 | G300E | 2493150627.46 | 19562.18 | G300E | 0 | 0
3 | Story4 | F1 | Slab1 | Slab | 32MPa | 36000 | 50400 | 170 | 61200 | 308.45 | 754612.84 | G300E | 2490584003 | 19542.05 | G300E | 0 | 0
4 | Story5 | F1 | Slab1 | Slab | 32MPa | 36000 | 50400 | 170 | 61200 | 308.45 | 754612.84 | G300E | 2561528449.51 | 20098.7 | G300E | 0 | 0
5 | Story6 | F1 | Slab1 | Slab | 32MPa | 36000 | 50400 | 170 | 61200 | 308.45 | 754612.84 | G300E | 5354908522.73 | 42016.6 | G300E | 0 | 0

## Materials by Element Type
Material | Structural_Element_Type | Width_(mm) | Depth_(mm) | Area_(cm^2) | Length_(mm) | Volume_(m^3) | Mass_(kg)
32MPa | Slab | 302400 | 1020 | 367200 | 216000 | 1850.7 | 4527677.04
40MPa | Wall | 172800 | 3600 | 259200 | 84000 | 90.72 | 221945.04
| Beam | 117000 | 171600 | 429000 | 3293750 | 301.56 | 738699.08
| Column | 97400 | 97400 | 367463.2 | 1317492.8 | 344.88 | 845077.28
G300E | Beam_Long_Rebar | 0 | 0 | 0 | 0 | 1.6759 | 13149.69
| Beam_Tran_Rebar | 0 | 0 | 0 | 0 | 0.70382 | 5522.18
| Column_Long_Rebar | 0 | 0 | 0 | 0 | 11.6391 | 91324.39
| Column_Tran_Rebar | 0 | 0 | 0 | 0 | 0.011921 | 93.56
| Slab_Long_Rebar | 0 | 0 | 0 | 0 | 17.7951 | 139626.62
| Slab_Tran_Rebar | 0 | 0 | 0 | 0 | 0 | 0
| Wall_Long_Rebar | 0 | 0 | 0 | 0 | 0.2268 | 1779.6
| Wall_Tran_Rebar | 0 | 0 | 0 | 0 | 0.2268 | 1779.6

## Total Embodied Flows
| Embodied_Energy_(MJ) | Embodied_Water_(L) | Embodied_GHG_(kgCO2e)
Total | 15572038.12 | 22383463.052 | 1660790.244

## Total Embodied Flows per NFA
| Embodied_Energy_(MJ) | Embodied_Water_(L) | Embodied_GHG_(kgCO2e)
Total/NFA | 1472.483 | 2116.5675 | 157.0434

## Embodied Flows By Element Type
Structural_Element_Type | Embodied_Energy_(MJ) | Embodied_Water_(L) | Embodied_GHG_(kgCO2e)
Slab | 9698845.79 | 14143469.266 | 1063107.102
Wall | 378517.2 | 547768.56 | 45213.84
Beam | 1599042.725 | 2140457.641 | 189086.247
Column | 3895632.405 | 5551767.585 | 363383.055