## Index
Data Item Description | Worksheet Hyperlink
Beams | Click here to access worksheet
Columns | Click here to access worksheet
Walls | Click here to access worksheet
Slabs | Click here to access worksheet
Materials by Element Type | Click here to access worksheet
Total Embodied Flows | Click here to access worksheet
Total Embodied Flows per NFA | Click here to access worksheet
Embodied Flows By Element Type | Click here to access worksheet
© James Helal 2021

## Beams
| Story | Label | Section | Structural_Element_Type | Material | Cross_Section_Type | Width_(mm) | Depth_(mm) | Area_(cm^2) | Length_(mm) | Volume_(m^3) | Mass_(kg) | Long._Rebar_Material | Long._Rebar_Volume_(mm^3) | Long._Rebar_Mass_(kg) | Tran._Rebar_Material | Tran._Rebar_Volume_(mm^3) | Tran._Rebar_Mass_(kg)
0 | Story1 | B1 | 50 MPa RC Beam (25 cm x 25 cm) | Beam | 50MPa | Concrete Rectangular | 250 | 250 | 625 | 7025 | 0.44 | 1074.16 | G300E | 2119658.65 | 16.63 | G300E | 2414575.58 | 18.95
1 | Story1 | B10 | 50 MPa RC Beam (25 cm x 25 cm) | Beam | 50MPa | Concrete Rectangular | 250 | 250 | 625 | 7025 | 0.44 | 1074.16 | G300E | 3187945 | 25.01 | G300E | 1209143 | 9.49
2 | Story1 | B11 | 50 MPa RC Beam (25 cm x 25 cm) | Beam | 50MPa | Concrete Rectangular | 250 | 250 | 625 | 7025 | 0.44 | 1074.16 | G300E | 5542725 | 43.49 | G300E | 552573.33 | 4.34
3 | Story1 | B12 | 50 MPa RC Beam (25 cm x 25 cm) | Beam | 50MPa | Concrete Rectangular | 250 | 250 | 625 | 7025 | 0.44 | 1074.16 | G300E | 4101721.88 | 32.18 | G300E | 1208812.97 | 9.48
4 | Story1 | B13 | 50 MPa RC Beam (25 cm x 25 cm) | Beam | 50MPa | Concrete Rectangular | 250 | 250 | 625 | 7025 | 0.44 | 1074.16 | G300E | 4813881.25 | 37.77 | G300E | 909814.34 | 7.14
5 | Story1 | B14 | 50 MPa RC Beam (25 cm x 25 cm) | Beam | 50MPa | Concrete Rectangular | 250 | 250 | 625 | 7025 | 0.44 | 1074.16 | G300E | 2129385.58 | 16.71 | G300E | 2060632.44 | 16.17
6 | Story1 | B15 | 50 MPa RC Beam (25 cm x 25 cm) | Beam | 50MPa | Concrete Rectangular | 250 | 250 | 625 | 7025 | 0.44 | 1074.16 | G300E | 2119658.65 | 16.63 | G300E | 2414576.26 | 18.95
7 | Story1 | B16 | 50 MPa RC Beam (25 cm x 25 cm) | Beam | 50MPa | Concrete Rectangular | 250 | 250 | 625 | 7025 | 0.44 | 1074.16 | G300E | 4058108.33 | 31.84 | G300E | 1236620.26 | 9.7
8 | Story1 | B17 | 50 MPa RC Beam (25 cm x 25 cm) | Beam | 50MPa | Concrete Rectangular | 250 | 250 | 625 | 7025 | 0.44 | 1074.16 | G300E | 4921305.21 | 38.61 | G300E | 907836.36 | 7.12
9 | Story1 | B18 | 50 MPa RC Beam (25 cm x 25 cm) | Beam | 50MPa | Concrete Rectangular | 250 | 250 | 625 | 7025 | 0.44 | 1074.16 | G300E | 5215769.79 | 40.92 | G300E | 520774.96 | 4.09
10 | Story1 | B19 | 50 MPa RC Beam (25 cm x 25 cm) | Beam | 50MPa | Concrete Rectangular | 250 | 250 | 625 | 7025 | 0.44 | 1074.16 | G300E | 5169521.88 | 40.56 | G300E | 498908.18 | 3.91
11 | Story1 | B2 | 50 MPa RC Beam (25 cm x 25 cm) | Beam | 50MPa | Concrete Rectangular | 250 | 250 | 625 | 7025 | 0.44 | 1074.16 | G300E | 2142625 | 16.81 | G300E | 1789518.78 | 14.04
12 | Story1 | B20 | 50 MPa RC Beam (25 cm x 25 cm) | Beam | 50MPa | Concrete Rectangular | 250 | 250 | 625 | 7025 | 0.44 | 1074.16 | G300E | 4943258.33 | 38.79 | G300E | 106717.8 | 0.84
13 | Story1 | B21 | 50 MPa RC Beam (25 cm x 25 cm) | Beam | 50MPa | Concrete Rectangular | 250 | 250 | 625 | 7025 | 0.44 | 1074.16 | G300E | 4977797.92 | 39.06 | G300E | 106717.8 | 0.84
14 | Story1 | B22 | 50 MPa RC Beam (25 cm x 25 cm) | Beam | 50MPa | Concrete Rectangular | 250 | 250 | 625 | 7200 | 0.45 | 1100.92 | G300E | 4790100 | 37.58 | G300E | 897501 | 7.04
15 | Story1 | B23 | 50 MPa RC Beam (25 cm x 25 cm) | Beam | 50MPa | Concrete Rectangular | 250 | 250 | 625 | 7025 | 0.44 | 1074.16 | G300E | 4841981.25 | 37.99 | G300E | 907836.36 | 7.12
16 | Story1 | B24 | 50 MPa RC Beam (25 cm x 25 cm) | Beam | 50MPa | Concrete Rectangular | 250 | 250 | 625 | 7200 | 0.45 | 1100.92 | G300E | 4924200 | 38.64 | G300E | 931376.25 | 7.31
17 | Story1 | B25 | 50 MPa RC Beam (25 cm x 25 cm) | Beam | 50MPa | Concrete Rectangular | 250 | 250 | 625 | 7025 | 0.44 | 1074.16 | G300E | 5106296.88 | 40.07 | G300E | 129215.36 | 1.01
18 | Story1 | B26 | 50 MPa RC Beam (25 cm x 25 cm) | Beam | 50MPa | Concrete Rectangular | 250 | 250 | 625 | 7025 | 0.44 | 1074.16 | G300E | 5117419.79 | 40.15 | G300E | 128061.36 | 1
19 | Story1 | B27 | 50 MPa RC Beam (25 cm x 25 cm) | Beam | 50MPa | Concrete Rectangular | 250 | 250 | 625 | 7025 | 0.44 | 1074.16 | G300E | 5303875 | 41.62 | G300E | 522960.03 | 4.1
20 | Story1 | B28 | 50 MPa RC Beam (25 cm x 25 cm) | Beam | 50MPa | Concrete Rectangular | 250 | 250 | 625 | 7025 | 0.44 | 1074.16 | G300E | 5217526.04 | 40.94 | G300E | 520824.72 | 4.09
21 | Story1 | B29 | 50 MPa RC Beam (25 cm x 25 cm) | Beam | 50MPa | Concrete Rectangular | 250 | 250 | 625 | 7025 | 0.44 | 1074.16 | G300E | 4921890.62 | 38.62 | G300E | 907836.36 | 7.12
22 | Story1 | B3 | 50 MPa RC Beam (25 cm x 25 cm) | Beam | 50MPa | Concrete Rectangular | 250 | 250 | 625 | 7025 | 0.44 | 1074.16 | G300E | 4685382.29 | 36.76 | G300E | 866996.96 | 6.8
23 | Story1 | B30 | 50 MPa RC Beam (25 cm x 25 cm) | Beam | 50MPa | Concrete Rectangular | 250 | 250 | 625 | 7025 | 0.44 | 1074.16 | G300E | 4057815.62 | 31.84 | G300E | 1236620.26 | 9.7
24 | Story1 | B31 | 50 MPa RC Beam (25 cm x 25 cm) | Beam | 50MPa | Concrete Rectangular | 250 | 250 | 625 | 7025 | 0.44 | 1074.16 | G300E | 3369298.08 | 26.44 | G300E | 1987985.84 | 15.6
25 | Story1 | B32 | 50 MPa RC Beam (25 cm x 25 cm) | Beam | 50MPa | Concrete Rectangular | 250 | 250 | 625 | 7025 | 0.44 | 1074.16 | G300E | 5198500 | 40.79 | G300E | 908254.93 | 7.13
26 | Story1 | B33 | 50 MPa RC Beam (25 cm x 25 cm) | Beam | 50MPa | Concrete Rectangular | 250 | 250 | 625 | 7025 | 0.44 | 1074.16 | G300E | 4903742.71 | 38.48 | G300E | 128061.36 | 1
27 | Story1 | B34 | 50 MPa RC Beam (25 cm x 25 cm) | Beam | 50MPa | Concrete Rectangular | 250 | 250 | 625 | 7025 | 0.44 | 1074.16 | G300E | 4959357.29 | 38.91 | G300E | 128061.36 | 1
28 | Story1 | B35 | 50 MPa RC Beam (25 cm x 25 cm) | Beam | 50MPa | Concrete Rectangular | 250 | 250 | 625 | 7025 | 0.44 | 1074.16 | G300E | 4661087.5 | 36.57 | G300E | 907836.36 | 7.12
29 | Story1 | B36 | 50 MPa RC Beam (25 cm x 25 cm) | Beam | 50MPa | Concrete Rectangular | 250 | 250 | 625 | 7200 | 0.45 | 1100.92 | G300E | 4795200 | 37.62 | G300E | 896301 | 7.03
30 | Story1 | B4 | 50 MPa RC Beam (25 cm x 25 cm) | Beam | 50MPa | Concrete Rectangular | 250 | 250 | 625 | 7025 | 0.44 | 1074.16 | G300E | 4010982.29 | 31.47 | G300E | 1145050.85 | 8.98
31 | Story1 | B40 | 50 MPa RC Beam (25 cm x 25 cm) | Beam | 50MPa | Concrete Rectangular | 250 | 250 | 625 | 7025 | 0.44 | 1074.16 | G300E | 4808027.08 | 37.73 | G300E | 908738.63 | 7.13
32 | Story1 | B41 | 50 MPa RC Beam (25 cm x 25 cm) | Beam | 50MPa | Concrete Rectangular | 250 | 250 | 625 | 7025 | 0.44 | 1074.16 | G300E | 4661087.5 | 36.57 | G300E | 907836.36 | 7.12
33 | Story1 | B42 | 50 MPa RC Beam (25 cm x 25 cm) | Beam | 50MPa | Concrete Rectangular | 250 | 250 | 625 | 7025 | 0.44 | 1074.16 | G300E | 4960528.12 | 38.92 | G300E | 128061.36 | 1
34 | Story1 | B43 | 50 MPa RC Beam (25 cm x 25 cm) | Beam | 50MPa | Concrete Rectangular | 250 | 250 | 625 | 7025 | 0.44 | 1074.16 | G300E | 4902864.58 | 38.47 | G300E | 128061.36 | 1
35 | Story1 | B44 | 50 MPa RC Beam (25 cm x 25 cm) | Beam | 50MPa | Concrete Rectangular | 250 | 250 | 625 | 7025 | 0.44 | 1074.16 | G300E | 5197914.58 | 40.78 | G300E | 908241.76 | 7.13
36 | Story1 | B45 | 50 MPa RC Beam (25 cm x 25 cm) | Beam | 50MPa | Concrete Rectangular | 250 | 250 | 625 | 7025 | 0.44 | 1074.16 | G300E | 3369298.08 | 26.44 | G300E | 1987985.84 | 15.6
37 | Story1 | B46 | 50 MPa RC Beam (25 cm x 25 cm) | Beam | 50MPa | Concrete Rectangular | 250 | 250 | 625 | 7025 | 0.44 | 1074.16 | G300E | 4057815.62 | 31.84 | G300E | 1236620.26 | 9.7
38 | Story1 | B47 | 50 MPa RC Beam (25 cm x 25 cm) | Beam | 50MPa | Concrete Rectangular | 250 | 250 | 625 | 7025 | 0.44 | 1074.16 | G300E | 5197914.58 | 40.78 | G300E | 908241.76 | 7.13
39 | Story1 | B48 | 50 MPa RC Beam (25 cm x 25 cm) | Beam | 50MPa | Concrete Rectangular | 250 | 250 | 625 | 7025 | 0.44 | 1074.16 | G300E | 5217526.04 | 40.94 | G300E | 520823.99 | 4.09
40 | Story1 | B49 | 50 MPa RC Beam (25 cm x 25 cm) | Beam | 50MPa | Concrete Rectangular | 250 | 250 | 625 | 7025 | 0.44 | 1074.16 | G300E | 4961406.25 | 38.93 | G300E | 128061.36 | 1
41 | Story1 | B5 | 50 MPa RC Beam (25 cm x 25 cm) | Beam | 50MPa | Concrete Rectangular | 250 | 250 | 625 | 7025 | 0.44 | 1074.16 | G300E | 5357147.92 | 42.03 | G300E | 543208.12 | 4.26
42 | Story1 | B50 | 50 MPa RC Beam (25 cm x 25 cm) | Beam | 50MPa | Concrete Rectangular | 250 | 250 | 625 | 7025 | 0.44 | 1074.16 | G300E | 5118005.21 | 40.16 | G300E | 128061.36 | 1
43 | Story1 | B51 | 50 MPa RC Beam (25 cm x 25 cm) | Beam | 50MPa | Concrete Rectangular | 250 | 250 | 625 | 7200 | 0.45 | 1100.92 | G300E | 4927800 | 38.67 | G300E | 930176.25 | 7.3
44 | Story1 | B52 | 50 MPa RC Beam (25 cm x 25 cm) | Beam | 50MPa | Concrete Rectangular | 250 | 250 | 625 | 7025 | 0.44 | 1074.16 | G300E | 4800709.38 | 37.67 | G300E | 908738.63 | 7.13
45 | Story1 | B54 | 50 MPa RC Beam (25 cm x 25 cm) | Beam | 50MPa | Concrete Rectangular | 250 | 250 | 625 | 7025 | 0.44 | 1074.16 | G300E | 4803929.17 | 37.69 | G300E | 908738.63 | 7.13
46 | Story1 | B55 | 50 MPa RC Beam (25 cm x 25 cm) | Beam | 50MPa | Concrete Rectangular | 250 | 250 | 625 | 7025 | 0.44 | 1074.16 | G300E | 4808319.79 | 37.73 | G300E | 908738.63 | 7.13
47 | Story1 | B56 | 50 MPa RC Beam (25 cm x 25 cm) | Beam | 50MPa | Concrete Rectangular | 250 | 250 | 625 | 7025 | 0.44 | 1074.16 | G300E | 5117419.79 | 40.15 | G300E | 128061.36 | 1
48 | Story1 | B57 | 50 MPa RC Beam (25 cm x 25 cm) | Beam | 50MPa | Concrete Rectangular | 250 | 250 | 625 | 7025 | 0.44 | 1074.16 | G300E | 4960528.12 | 38.92 | G300E | 128061.36 | 1
49 | Story1 | B58 | 50 MPa RC Beam (25 cm x 25 cm) | Beam | 50MPa | Concrete Rectangular | 250 | 250 | 625 | 7025 | 0.44 | 1074.16 | G300E | 5217526.04 | 40.94 | G300E | 520825.45 | 4.09
50 | Story1 | B59 | 50 MPa RC Beam (25 cm x 25 cm) | Beam | 50MPa | Concrete Rectangular | 250 | 250 | 625 | 7025 | 0.44 | 1074.16 | G300E | 5197914.58 | 40.78 | G300E | 908241.76 | 7.13
51 | Story1 | B6 | 50 MPa RC Beam (25 cm x 25 cm) | Beam | 50MPa | Concrete Rectangular | 250 | 250 | 625 | 7025 | 0.44 | 1074.16 | G300E | 3590618 | 28.17 | G300E | 1205771 | 9.46
52 | Story1 | B60 | 50 MPa RC Beam (25 cm x 25 cm) | Beam | 50MPa | Concrete Rectangular | 250 | 250 | 625 | 7025 | 0.44 | 1074.16 | G300E | 4057815.62 | 31.84 | G300E | 1236620.26 | 9.7
53 | Story1 | B61 | 50 MPa RC Beam (25 cm x 25 cm) | Beam | 50MPa | Concrete Rectangular | 250 | 250 | 625 | 7025 | 0.44 | 1074.16 | G300E | 2204499.04 | 17.3 | G300E | 2414576.94 | 18.95
54 | Story1 | B62 | 50 MPa RC Beam (25 cm x 25 cm) | Beam | 50MPa | Concrete Rectangular | 250 | 250 | 625 | 7025 | 0.44 | 1074.16 | G300E | 4921890.62 | 38.62 | G300E | 907836.36 | 7.12
55 | Story1 | B63 | 50 MPa RC Beam (25 cm x 25 cm) | Beam | 50MPa | Concrete Rectangular | 250 | 250 | 625 | 7025 | 0.44 | 1074.16 | G300E | 4813881.25 | 37.77 | G300E | 909813.6 | 7.14
56 | Story1 | B64 | 50 MPa RC Beam (25 cm x 25 cm) | Beam | 50MPa | Concrete Rectangular | 250 | 250 | 625 | 7025 | 0.44 | 1074.16 | G300E | 5303875 | 41.62 | G300E | 522959.29 | 4.1
57 | Story1 | B65 | 50 MPa RC Beam (25 cm x 25 cm) | Beam | 50MPa | Concrete Rectangular | 250 | 250 | 625 | 7025 | 0.44 | 1074.16 | G300E | 5542725 | 43.49 | G300E | 552574.06 | 4.34
58 | Story1 | B66 | 50 MPa RC Beam (25 cm x 25 cm) | Beam | 50MPa | Concrete Rectangular | 250 | 250 | 625 | 7025 | 0.44 | 1074.16 | G300E | 5106882.29 | 40.07 | G300E | 129219.75 | 1.01
59 | Story1 | B67 | 50 MPa RC Beam (25 cm x 25 cm) | Beam | 50MPa | Concrete Rectangular | 250 | 250 | 625 | 7025 | 0.44 | 1074.16 | G300E | 5401054.17 | 42.38 | G300E | 519836.1 | 4.08
60 | Story1 | B68 | 50 MPa RC Beam (25 cm x 25 cm) | Beam | 50MPa | Concrete Rectangular | 250 | 250 | 625 | 7025 | 0.44 | 1074.16 | G300E | 4841981.25 | 37.99 | G300E | 907836.36 | 7.12
61 | Story1 | B69 | 50 MPa RC Beam (25 cm x 25 cm) | Beam | 50MPa | Concrete Rectangular | 250 | 250 | 625 | 7025 | 0.44 | 1074.16 | G300E | 5400761.46 | 42.38 | G300E | 519833.9 | 4.08
62 | Story1 | B7 | 50 MPa RC Beam (25 cm x 25 cm) | Beam | 50MPa | Concrete Rectangular | 250 | 250 | 625 | 7025 | 0.44 | 1074.16 | G300E | 5399005.21 | 42.36 | G300E | 519773.16 | 4.08
63 | Story1 | B70 | 50 MPa RC Beam (25 cm x 25 cm) | Beam | 50MPa | Concrete Rectangular | 250 | 250 | 625 | 7025 | 0.44 | 1074.16 | G300E | 5106296.88 | 40.07 | G300E | 129216.83 | 1.01
64 | Story1 | B71 | 50 MPa RC Beam (25 cm x 25 cm) | Beam | 50MPa | Concrete Rectangular | 250 | 250 | 625 | 7025 | 0.44 | 1074.16 | G300E | 5542725 | 43.49 | G300E | 552575.52 | 4.34
65 | Story1 | B72 | 50 MPa RC Beam (25 cm x 25 cm) | Beam | 50MPa | Concrete Rectangular | 250 | 250 | 625 | 7025 | 0.44 | 1074.16 | G300E | 5303875 | 41.62 | G300E | 522960.03 | 4.1
66 | Story1 | B73 | 50 MPa RC Beam (25 cm x 25 cm) | Beam | 50MPa | Concrete Rectangular | 250 | 250 | 625 | 7025 | 0.44 | 1074.16 | G300E | 4813881.25 | 37.77 | G300E | 909813.6 | 7.14
67 | Story1 | B74 | 50 MPa RC Beam (25 cm x 25 cm) | Beam | 50MPa | Concrete Rectangular | 250 | 250 | 625 | 7025 | 0.44 | 1074.16 | G300E | 4921890.62 | 38.62 | G300E | 907836.36 | 7.12
68 | Story1 | B75 | 50 MPa RC Beam (25 cm x 25 cm) | Beam | 50MPa | Concrete Rectangular | 250 | 250 | 625 | 7025 | 0.44 | 1074.16 | G300E | 2204499.04 | 17.3 | G300E | 2414576.94 | 18.95
69 | Story1 | B76 | 50 MPa RC Beam (25 cm x 25 cm) | Beam | 50MPa | Concrete Rectangular | 250 | 250 | 625 | 7025 | 0.44 | 1074.16 | G300E | 2137761.54 | 16.77 | G300E | 2060631.77 | 16.17
70 | Story1 | B77 | 50 MPa RC Beam (25 cm x 25 cm) | Beam | 50MPa | Concrete Rectangular | 250 | 250 | 625 | 7025 | 0.44 | 1074.16 | G300E | 4101721.88 | 32.18 | G300E | 1208812.97 | 9.48
71 | Story1 | B78 | 50 MPa RC Beam (25 cm x 25 cm) | Beam | 50MPa | Concrete Rectangular | 250 | 250 | 625 | 7025 | 0.44 | 1074.16 | G300E | 3590618 | 28.17 | G300E | 1209143 | 9.49
72 | Story1 | B79 | 50 MPa RC Beam (25 cm x 25 cm) | Beam | 50MPa | Concrete Rectangular | 250 | 250 | 625 | 7025 | 0.44 | 1074.16 | G300E | 3844431.25 | 30.16 | G300E | 1180200 | 9.26
73 | Story1 | B8 | 50 MPa RC Beam (25 cm x 25 cm) | Beam | 50MPa | Concrete Rectangular | 250 | 250 | 625 | 7025 | 0.44 | 1074.16 | G300E | 3847065.62 | 30.19 | G300E | 1180200 | 9.26
74 | Story1 | B80 | 50 MPa RC Beam (25 cm x 25 cm) | Beam | 50MPa | Concrete Rectangular | 250 | 250 | 625 | 7025 | 0.44 | 1074.16 | G300E | 3187945 | 25.01 | G300E | 1209143 | 9.49
75 | Story1 | B81 | 50 MPa RC Beam (25 cm x 25 cm) | Beam | 50MPa | Concrete Rectangular | 250 | 250 | 625 | 7025 | 0.44 | 1074.16 | G300E | 4101429.17 | 32.18 | G300E | 1208812.97 | 9.48
76 | Story1 | B82 | 50 MPa RC Beam (25 cm x 25 cm) | Beam | 50MPa | Concrete Rectangular | 250 | 250 | 625 | 7025 | 0.44 | 1074.16 | G300E | 2129385.58 | 16.71 | G300E | 2060631.77 | 16.17
77 | Story1 | B9 | 50 MPa RC Beam (25 cm x 25 cm) | Beam | 50MPa | Concrete Rectangular | 250 | 250 | 625 | 7025 | 0.44 | 1074.16 | G300E | 5401932.29 | 42.39 | G300E | 519847.07 | 4.08
78 | Story2 | B1 | 50 MPa RC Beam (25 cm x 25 cm) | Beam | 50MPa | Concrete Rectangular | 250 | 250 | 625 | 7025 | 0.44 | 1074.16 | G300E | 3456007.29 | 27.12 | G300E | 1658705.68 | 13.01
79 | Story2 | B10 | 50 MPa RC Beam (25 cm x 25 cm) | Beam | 50MPa | Concrete Rectangular | 250 | 250 | 625 | 7025 | 0.44 | 1074.16 | G300E | 2320006.25 | 18.2 | G300E | 2177750 | 17.09
80 | Story2 | B11 | 50 MPa RC Beam (25 cm x 25 cm) | Beam | 50MPa | Concrete Rectangular | 250 | 250 | 625 | 7025 | 0.44 | 1074.16 | G300E | 4755046.88 | 37.31 | G300E | 518062.28 | 4.06
81 | Story2 | B12 | 50 MPa RC Beam (25 cm x 25 cm) | Beam | 50MPa | Concrete Rectangular | 250 | 250 | 625 | 7025 | 0.44 | 1074.16 | G300E | 2960744.79 | 23.23 | G300E | 1539645.83 | 12.08
82 | Story2 | B13 | 50 MPa RC Beam (25 cm x 25 cm) | Beam | 50MPa | Concrete Rectangular | 250 | 250 | 625 | 7025 | 0.44 | 1074.16 | G300E | 5031363.54 | 39.48 | G300E | 692299.11 | 5.43
83 | Story2 | B14 | 50 MPa RC Beam (25 cm x 25 cm) | Beam | 50MPa | Concrete Rectangular | 250 | 250 | 625 | 7025 | 0.44 | 1074.16 | G300E | 4279395.83 | 33.58 | G300E | 1102218.84 | 8.65
84 | Story2 | B15 | 50 MPa RC Beam (25 cm x 25 cm) | Beam | 50MPa | Concrete Rectangular | 250 | 250 | 625 | 7025 | 0.44 | 1074.16 | G300E | 3455421.88 | 27.11 | G300E | 1659876.51 | 13.02
85 | Story2 | B16 | 50 MPa RC Beam (25 cm x 25 cm) | Beam | 50MPa | Concrete Rectangular | 250 | 250 | 625 | 7025 | 0.44 | 1074.16 | G300E | 2264977.08 | 17.77 | G300E | 2209947.92 | 17.34
86 | Story2 | B17 | 50 MPa RC Beam (25 cm x 25 cm) | Beam | 50MPa | Concrete Rectangular | 250 | 250 | 625 | 7025 | 0.44 | 1074.16 | G300E | 4631523.96 | 36.34 | G300E | 551390.05 | 4.33
87 | Story2 | B18 | 50 MPa RC Beam (25 cm x 25 cm) | Beam | 50MPa | Concrete Rectangular | 250 | 250 | 625 | 7025 | 0.44 | 1074.16 | G300E | 4979554.17 | 39.07 | G300E | 128061.36 | 1
88 | Story2 | B19 | 50 MPa RC Beam (25 cm x 25 cm) | Beam | 50MPa | Concrete Rectangular | 250 | 250 | 625 | 7025 | 0.44 | 1074.16 | G300E | 4914865.62 | 38.56 | G300E | 106717.8 | 0.84
89 | Story2 | B2 | 50 MPa RC Beam (25 cm x 25 cm) | Beam | 50MPa | Concrete Rectangular | 250 | 250 | 625 | 7025 | 0.44 | 1074.16 | G300E | 4267102.08 | 33.48 | G300E | 1205544.88 | 9.46
90 | Story2 | B20 | 50 MPa RC Beam (25 cm x 25 cm) | Beam | 50MPa | Concrete Rectangular | 250 | 250 | 625 | 7025 | 0.44 | 1074.16 | G300E | 4880033.33 | 38.29 | G300E | 106717.8 | 0.84
91 | Story2 | B21 | 50 MPa RC Beam (25 cm x 25 cm) | Beam | 50MPa | Concrete Rectangular | 250 | 250 | 625 | 7025 | 0.44 | 1074.16 | G300E | 4854567.71 | 38.09 | G300E | 106717.8 | 0.84
92 | Story2 | B22 | 50 MPa RC Beam (25 cm x 25 cm) | Beam | 50MPa | Concrete Rectangular | 250 | 250 | 625 | 7200 | 0.45 | 1100.92 | G300E | 4829400 | 37.89 | G300E | 922701 | 7.24
93 | Story2 | B23 | 50 MPa RC Beam (25 cm x 25 cm) | Beam | 50MPa | Concrete Rectangular | 250 | 250 | 625 | 7025 | 0.44 | 1074.16 | G300E | 4949697.92 | 38.84 | G300E | 907836.36 | 7.12
94 | Story2 | B24 | 50 MPa RC Beam (25 cm x 25 cm) | Beam | 50MPa | Concrete Rectangular | 250 | 250 | 625 | 7200 | 0.45 | 1100.92 | G300E | 4962300 | 38.94 | G300E | 956576.25 | 7.51
95 | Story2 | B25 | 50 MPa RC Beam (25 cm x 25 cm) | Beam | 50MPa | Concrete Rectangular | 250 | 250 | 625 | 7025 | 0.44 | 1074.16 | G300E | 4978090.62 | 39.06 | G300E | 128061.36 | 1
96 | Story2 | B26 | 50 MPa RC Beam (25 cm x 25 cm) | Beam | 50MPa | Concrete Rectangular | 250 | 250 | 625 | 7025 | 0.44 | 1074.16 | G300E | 4990969.79 | 39.16 | G300E | 128061.36 | 1
97 | Story2 | B27 | 50 MPa RC Beam (25 cm x 25 cm) | Beam | 50MPa | Concrete Rectangular | 250 | 250 | 625 | 7025 | 0.44 | 1074.16 | G300E | 5042486.46 | 39.57 | G300E | 128136.73 | 1.01
98 | Story2 | B28 | 50 MPa RC Beam (25 cm x 25 cm) | Beam | 50MPa | Concrete Rectangular | 250 | 250 | 625 | 7025 | 0.44 | 1074.16 | G300E | 4981895.83 | 39.09 | G300E | 128061.36 | 1
99 | Story2 | B29 | 50 MPa RC Beam (25 cm x 25 cm) | Beam | 50MPa | Concrete Rectangular | 250 | 250 | 625 | 7025 | 0.44 | 1074.16 | G300E | 4630938.54 | 36.34 | G300E | 551390.05 | 4.33
100 | Story2 | B3 | 50 MPa RC Beam (25 cm x 25 cm) | Beam | 50MPa | Concrete Rectangular | 250 | 250 | 625 | 7025 | 0.44 | 1074.16 | G300E | 5026094.79 | 39.44 | G300E | 518572.33 | 4.07
101 | Story2 | B30 | 50 MPa RC Beam (25 cm x 25 cm) | Beam | 50MPa | Concrete Rectangular | 250 | 250 | 625 | 7025 | 0.44 | 1074.16 | G300E | 2264684.38 | 17.77 | G300E | 2209947.92 | 17.34
102 | Story2 | B31 | 50 MPa RC Beam (25 cm x 25 cm) | Beam | 50MPa | Concrete Rectangular | 250 | 250 | 625 | 7025 | 0.44 | 1074.16 | G300E | 4099087.5 | 32.16 | G300E | 1012674.24 | 7.95
103 | Story2 | B32 | 50 MPa RC Beam (25 cm x 25 cm) | Beam | 50MPa | Concrete Rectangular | 250 | 250 | 625 | 7025 | 0.44 | 1074.16 | G300E | 4944429.17 | 38.8 | G300E | 909015.24 | 7.13
104 | Story2 | B33 | 50 MPa RC Beam (25 cm x 25 cm) | Beam | 50MPa | Concrete Rectangular | 250 | 250 | 625 | 7025 | 0.44 | 1074.16 | G300E | 5267579.17 | 41.33 | G300E | 131894.38 | 1.03
105 | Story2 | B34 | 50 MPa RC Beam (25 cm x 25 cm) | Beam | 50MPa | Concrete Rectangular | 250 | 250 | 625 | 7025 | 0.44 | 1074.16 | G300E | 5034876.04 | 39.51 | G300E | 128061.36 | 1
106 | Story2 | B35 | 50 MPa RC Beam (25 cm x 25 cm) | Beam | 50MPa | Concrete Rectangular | 250 | 250 | 625 | 7025 | 0.44 | 1074.16 | G300E | 4743338.54 | 37.22 | G300E | 907836.36 | 7.12
107 | Story2 | B36 | 50 MPa RC Beam (25 cm x 25 cm) | Beam | 50MPa | Concrete Rectangular | 250 | 250 | 625 | 7200 | 0.45 | 1100.92 | G300E | 4826700 | 37.87 | G300E | 922701 | 7.24
108 | Story2 | B4 | 50 MPa RC Beam (25 cm x 25 cm) | Beam | 50MPa | Concrete Rectangular | 250 | 250 | 625 | 7025 | 0.44 | 1074.16 | G300E | 2735359.38 | 21.46 | G300E | 1531718.56 | 12.02
109 | Story2 | B40 | 50 MPa RC Beam (25 cm x 25 cm) | Beam | 50MPa | Concrete Rectangular | 250 | 250 | 625 | 7025 | 0.44 | 1074.16 | G300E | 4840225 | 37.98 | G300E | 932155.3 | 7.31
110 | Story2 | B41 | 50 MPa RC Beam (25 cm x 25 cm) | Beam | 50MPa | Concrete Rectangular | 250 | 250 | 625 | 7025 | 0.44 | 1074.16 | G300E | 4743045.83 | 37.22 | G300E | 907836.36 | 7.12
111 | Story2 | B42 | 50 MPa RC Beam (25 cm x 25 cm) | Beam | 50MPa | Concrete Rectangular | 250 | 250 | 625 | 7025 | 0.44 | 1074.16 | G300E | 5036925 | 39.52 | G300E | 128061.36 | 1
112 | Story2 | B43 | 50 MPa RC Beam (25 cm x 25 cm) | Beam | 50MPa | Concrete Rectangular | 250 | 250 | 625 | 7025 | 0.44 | 1074.16 | G300E | 5265822.92 | 41.32 | G300E | 131873.89 | 1.03
113 | Story2 | B44 | 50 MPa RC Beam (25 cm x 25 cm) | Beam | 50MPa | Concrete Rectangular | 250 | 250 | 625 | 7025 | 0.44 | 1074.16 | G300E | 4943258.33 | 38.79 | G300E | 909006.46 | 7.13
114 | Story2 | B45 | 50 MPa RC Beam (25 cm x 25 cm) | Beam | 50MPa | Concrete Rectangular | 250 | 250 | 625 | 7025 | 0.44 | 1074.16 | G300E | 4099087.5 | 32.16 | G300E | 1012674.24 | 7.95
115 | Story2 | B46 | 50 MPa RC Beam (25 cm x 25 cm) | Beam | 50MPa | Concrete Rectangular | 250 | 250 | 625 | 7025 | 0.44 | 1074.16 | G300E | 2361570.83 | 18.53 | G300E | 2210240.62 | 17.34
116 | Story2 | B47 | 50 MPa RC Beam (25 cm x 25 cm) | Beam | 50MPa | Concrete Rectangular | 250 | 250 | 625 | 7025 | 0.44 | 1074.16 | G300E | 4943258.33 | 38.79 | G300E | 909007.19 | 7.13
117 | Story2 | B48 | 50 MPa RC Beam (25 cm x 25 cm) | Beam | 50MPa | Concrete Rectangular | 250 | 250 | 625 | 7025 | 0.44 | 1074.16 | G300E | 4981603.12 | 39.09 | G300E | 128061.36 | 1
118 | Story2 | B49 | 50 MPa RC Beam (25 cm x 25 cm) | Beam | 50MPa | Concrete Rectangular | 250 | 250 | 625 | 7025 | 0.44 | 1074.16 | G300E | 5037803.12 | 39.53 | G300E | 128061.36 | 1
119 | Story2 | B5 | 50 MPa RC Beam (25 cm x 25 cm) | Beam | 50MPa | Concrete Rectangular | 250 | 250 | 625 | 7025 | 0.44 | 1074.16 | G300E | 4653477.08 | 36.51 | G300E | 496605.3 | 3.9
120 | Story2 | B50 | 50 MPa RC Beam (25 cm x 25 cm) | Beam | 50MPa | Concrete Rectangular | 250 | 250 | 625 | 7025 | 0.44 | 1074.16 | G300E | 4990384.38 | 39.16 | G300E | 128061.36 | 1
121 | Story2 | B51 | 50 MPa RC Beam (25 cm x 25 cm) | Beam | 50MPa | Concrete Rectangular | 250 | 250 | 625 | 7200 | 0.45 | 1100.92 | G300E | 4961700 | 38.93 | G300E | 955376.25 | 7.5
122 | Story2 | B52 | 50 MPa RC Beam (25 cm x 25 cm) | Beam | 50MPa | Concrete Rectangular | 250 | 250 | 625 | 7025 | 0.44 | 1074.16 | G300E | 4841981.25 | 37.99 | G300E | 933326.13 | 7.32
123 | Story2 | B54 | 50 MPa RC Beam (25 cm x 25 cm) | Beam | 50MPa | Concrete Rectangular | 250 | 250 | 625 | 7025 | 0.44 | 1074.16 | G300E | 4841688.54 | 37.99 | G300E | 933326.13 | 7.32
124 | Story2 | B55 | 50 MPa RC Beam (25 cm x 25 cm) | Beam | 50MPa | Concrete Rectangular | 250 | 250 | 625 | 7025 | 0.44 | 1074.16 | G300E | 4840225 | 37.98 | G300E | 932155.3 | 7.31
125 | Story2 | B56 | 50 MPa RC Beam (25 cm x 25 cm) | Beam | 50MPa | Concrete Rectangular | 250 | 250 | 625 | 7025 | 0.44 | 1074.16 | G300E | 4990969.79 | 39.16 | G300E | 128061.36 | 1
126 | Story2 | B57 | 50 MPa RC Beam (25 cm x 25 cm) | Beam | 50MPa | Concrete Rectangular | 250 | 250 | 625 | 7025 | 0.44 | 1074.16 | G300E | 5036925 | 39.52 | G300E | 128061.36 | 1
127 | Story2 | B58 | 50 MPa RC Beam (25 cm x 25 cm) | Beam | 50MPa | Concrete Rectangular | 250 | 250 | 625 | 7025 | 0.44 | 1074.16 | G300E | 4981895.83 | 39.09 | G300E | 128061.36 | 1
128 | Story2 | B59 | 50 MPa RC Beam (25 cm x 25 cm) | Beam | 50MPa | Concrete Rectangular | 250 | 250 | 625 | 7025 | 0.44 | 1074.16 | G300E | 4943258.33 | 38.79 | G300E | 909007.19 | 7.13
129 | Story2 | B6 | 50 MPa RC Beam (25 cm x 25 cm) | Beam | 50MPa | Concrete Rectangular | 250 | 250 | 625 | 7025 | 0.44 | 1074.16 | G300E | 2289857.29 | 17.97 | G300E | 2176579.17 | 17.08
130 | Story2 | B60 | 50 MPa RC Beam (25 cm x 25 cm) | Beam | 50MPa | Concrete Rectangular | 250 | 250 | 625 | 7025 | 0.44 | 1074.16 | G300E | 2361570.83 | 18.53 | G300E | 2210240.62 | 17.34
131 | Story2 | B61 | 50 MPa RC Beam (25 cm x 25 cm) | Beam | 50MPa | Concrete Rectangular | 250 | 250 | 625 | 7025 | 0.44 | 1074.16 | G300E | 2993528.12 | 23.49 | G300E | 1661047.35 | 13.03
132 | Story2 | B62 | 50 MPa RC Beam (25 cm x 25 cm) | Beam | 50MPa | Concrete Rectangular | 250 | 250 | 625 | 7025 | 0.44 | 1074.16 | G300E | 4630938.54 | 36.34 | G300E | 551390.05 | 4.33
133 | Story2 | B63 | 50 MPa RC Beam (25 cm x 25 cm) | Beam | 50MPa | Concrete Rectangular | 250 | 250 | 625 | 7025 | 0.44 | 1074.16 | G300E | 5031070.83 | 39.48 | G300E | 692299.85 | 5.43
134 | Story2 | B64 | 50 MPa RC Beam (25 cm x 25 cm) | Beam | 50MPa | Concrete Rectangular | 250 | 250 | 625 | 7025 | 0.44 | 1074.16 | G300E | 5042486.46 | 39.57 | G300E | 128135.27 | 1.01
135 | Story2 | B65 | 50 MPa RC Beam (25 cm x 25 cm) | Beam | 50MPa | Concrete Rectangular | 250 | 250 | 625 | 7025 | 0.44 | 1074.16 | G300E | 4755046.88 | 37.31 | G300E | 518063.02 | 4.06
136 | Story2 | B66 | 50 MPa RC Beam (25 cm x 25 cm) | Beam | 50MPa | Concrete Rectangular | 250 | 250 | 625 | 7025 | 0.44 | 1074.16 | G300E | 4978090.62 | 39.06 | G300E | 128061.36 | 1
137 | Story2 | B67 | 50 MPa RC Beam (25 cm x 25 cm) | Beam | 50MPa | Concrete Rectangular | 250 | 250 | 625 | 7025 | 0.44 | 1074.16 | G300E | 5391980.21 | 42.31 | G300E | 936903.76 | 7.35
138 | Story2 | B68 | 50 MPa RC Beam (25 cm x 25 cm) | Beam | 50MPa | Concrete Rectangular | 250 | 250 | 625 | 7025 | 0.44 | 1074.16 | G300E | 4948527.08 | 38.83 | G300E | 907836.36 | 7.12
139 | Story2 | B69 | 50 MPa RC Beam (25 cm x 25 cm) | Beam | 50MPa | Concrete Rectangular | 250 | 250 | 625 | 7025 | 0.44 | 1074.16 | G300E | 5391980.21 | 42.31 | G300E | 936905.22 | 7.35
140 | Story2 | B7 | 50 MPa RC Beam (25 cm x 25 cm) | Beam | 50MPa | Concrete Rectangular | 250 | 250 | 625 | 7025 | 0.44 | 1074.16 | G300E | 5389638.54 | 42.29 | G300E | 936842.29 | 7.35
141 | Story2 | B70 | 50 MPa RC Beam (25 cm x 25 cm) | Beam | 50MPa | Concrete Rectangular | 250 | 250 | 625 | 7025 | 0.44 | 1074.16 | G300E | 4978090.62 | 39.06 | G300E | 128061.36 | 1
142 | Story2 | B71 | 50 MPa RC Beam (25 cm x 25 cm) | Beam | 50MPa | Concrete Rectangular | 250 | 250 | 625 | 7025 | 0.44 | 1074.16 | G300E | 4755046.88 | 37.31 | G300E | 518063.02 | 4.06
143 | Story2 | B72 | 50 MPa RC Beam (25 cm x 25 cm) | Beam | 50MPa | Concrete Rectangular | 250 | 250 | 625 | 7025 | 0.44 | 1074.16 | G300E | 5042486.46 | 39.57 | G300E | 128136.73 | 1.01
144 | Story2 | B73 | 50 MPa RC Beam (25 cm x 25 cm) | Beam | 50MPa | Concrete Rectangular | 250 | 250 | 625 | 7025 | 0.44 | 1074.16 | G300E | 5031070.83 | 39.48 | G300E | 692299.85 | 5.43
145 | Story2 | B74 | 50 MPa RC Beam (25 cm x 25 cm) | Beam | 50MPa | Concrete Rectangular | 250 | 250 | 625 | 7025 | 0.44 | 1074.16 | G300E | 4630938.54 | 36.34 | G300E | 551390.05 | 4.33
146 | Story2 | B75 | 50 MPa RC Beam (25 cm x 25 cm) | Beam | 50MPa | Concrete Rectangular | 250 | 250 | 625 | 7025 | 0.44 | 1074.16 | G300E | 2993235.42 | 23.49 | G300E | 1661047.35 | 13.03
147 | Story2 | B76 | 50 MPa RC Beam (25 cm x 25 cm) | Beam | 50MPa | Concrete Rectangular | 250 | 250 | 625 | 7025 | 0.44 | 1074.16 | G300E | 4279395.83 | 33.58 | G300E | 1102218.84 | 8.65
148 | Story2 | B77 | 50 MPa RC Beam (25 cm x 25 cm) | Beam | 50MPa | Concrete Rectangular | 250 | 250 | 625 | 7025 | 0.44 | 1074.16 | G300E | 2757019.79 | 21.63 | G300E | 1539645.83 | 12.08
149 | Story2 | B78 | 50 MPa RC Beam (25 cm x 25 cm) | Beam | 50MPa | Concrete Rectangular | 250 | 250 | 625 | 7025 | 0.44 | 1074.16 | G300E | 2289857.29 | 17.97 | G300E | 2177750 | 17.09
150 | Story2 | B79 | 50 MPa RC Beam (25 cm x 25 cm) | Beam | 50MPa | Concrete Rectangular | 250 | 250 | 625 | 7025 | 0.44 | 1074.16 | G300E | 4107868.75 | 32.23 | G300E | 1200592.99 | 9.42
151 | Story2 | B8 | 50 MPa RC Beam (25 cm x 25 cm) | Beam | 50MPa | Concrete Rectangular | 250 | 250 | 625 | 7025 | 0.44 | 1074.16 | G300E | 4108746.88 | 32.24 | G300E | 1200592.99 | 9.42
152 | Story2 | B80 | 50 MPa RC Beam (25 cm x 25 cm) | Beam | 50MPa | Concrete Rectangular | 250 | 250 | 625 | 7025 | 0.44 | 1074.16 | G300E | 2320006.25 | 18.2 | G300E | 2177750 | 17.09
153 | Story2 | B81 | 50 MPa RC Beam (25 cm x 25 cm) | Beam | 50MPa | Concrete Rectangular | 250 | 250 | 625 | 7025 | 0.44 | 1074.16 | G300E | 2960744.79 | 23.23 | G300E | 1539645.83 | 12.08
154 | Story2 | B82 | 50 MPa RC Beam (25 cm x 25 cm) | Beam | 50MPa | Concrete Rectangular | 250 | 250 | 625 | 7025 | 0.44 | 1074.16 | G300E | 4279395.83 | 33.58 | G300E | 1102218.84 | 8.65
155 | Story2 | B9 | 50 MPa RC Beam (25 cm x 25 cm) | Beam | 50MPa | Concrete Rectangular | 250 | 250 | 625 | 7025 | 0.44 | 1074.16 | G300E | 5392565.62 | 42.31 | G300E | 936922.79 | 7.35
156 | Story3 | B1 | 50 MPa RC Beam (27.5 cm x 25 cm) | Beam | 50MPa | Concrete Rectangular | 250 | 275 | 687.5 | 7037.5 | 0.48 | 1183.68 | G300E | 4093772.4 | 32.12 | G300E | 1848237 | 14.5
157 | Story3 | B10 | 50 MPa RC Beam (27.5 cm x 25 cm) | Beam | 50MPa | Concrete Rectangular | 250 | 275 | 687.5 | 7037.5 | 0.48 | 1183.68 | G300E | 3617275 | 28.38 | G300E | 1792216.67 | 14.06
158 | Story3 | B11 | 50 MPa RC Beam (27.5 cm x 25 cm) | Beam | 50MPa | Concrete Rectangular | 250 | 275 | 687.5 | 7037.5 | 0.48 | 1183.68 | G300E | 4230417.19 | 33.19 | G300E | 2401267.21 | 18.84
159 | Story3 | B12 | 50 MPa RC Beam (27.5 cm x 25 cm) | Beam | 50MPa | Concrete Rectangular | 250 | 275 | 687.5 | 7037.5 | 0.48 | 1183.68 | G300E | 2731362.02 | 21.43 | G300E | 2712144.23 | 21.28
160 | Story3 | B13 | 50 MPa RC Beam (27.5 cm x 25 cm) | Beam | 50MPa | Concrete Rectangular | 250 | 275 | 687.5 | 7037.5 | 0.48 | 1183.68 | G300E | 4766146.88 | 37.4 | G300E | 1410275.34 | 11.07
161 | Story3 | B14 | 50 MPa RC Beam (27.5 cm x 25 cm) | Beam | 50MPa | Concrete Rectangular | 250 | 275 | 687.5 | 7037.5 | 0.48 | 1183.68 | G300E | 4095531.77 | 32.14 | G300E | 2186037 | 17.15
162 | Story3 | B15 | 50 MPa RC Beam (27.5 cm x 25 cm) | Beam | 50MPa | Concrete Rectangular | 250 | 275 | 687.5 | 7037.5 | 0.48 | 1183.68 | G300E | 4096704.69 | 32.14 | G300E | 1850582.83 | 14.52
163 | Story3 | B16 | 50 MPa RC Beam (27.5 cm x 25 cm) | Beam | 50MPa | Concrete Rectangular | 250 | 275 | 687.5 | 7037.5 | 0.48 | 1183.68 | G300E | 2798218.27 | 21.96 | G300E | 2208692.31 | 17.33
164 | Story3 | B17 | 50 MPa RC Beam (27.5 cm x 25 cm) | Beam | 50MPa | Concrete Rectangular | 250 | 275 | 687.5 | 7037.5 | 0.48 | 1183.68 | G300E | 4319558.85 | 33.89 | G300E | 2608873.46 | 20.47
165 | Story3 | B18 | 50 MPa RC Beam (27.5 cm x 25 cm) | Beam | 50MPa | Concrete Rectangular | 250 | 275 | 687.5 | 7037.5 | 0.48 | 1183.68 | G300E | 4381430.21 | 34.38 | G300E | 141118.15 | 1.11
166 | Story3 | B19 | 50 MPa RC Beam (27.5 cm x 25 cm) | Beam | 50MPa | Concrete Rectangular | 250 | 275 | 687.5 | 7037.5 | 0.48 | 1183.68 | G300E | 4236868.23 | 33.24 | G300E | 117598.46 | 0.92
167 | Story3 | B2 | 50 MPa RC Beam (27.5 cm x 25 cm) | Beam | 50MPa | Concrete Rectangular | 250 | 275 | 687.5 | 7037.5 | 0.48 | 1183.68 | G300E | 4075592.19 | 31.98 | G300E | 2178999.5 | 17.1
168 | Story3 | B20 | 50 MPa RC Beam (27.5 cm x 25 cm) | Beam | 50MPa | Concrete Rectangular | 250 | 275 | 687.5 | 7037.5 | 0.48 | 1183.68 | G300E | 4307536.46 | 33.8 | G300E | 117598.46 | 0.92
169 | Story3 | B21 | 50 MPa RC Beam (27.5 cm x 25 cm) | Beam | 50MPa | Concrete Rectangular | 250 | 275 | 687.5 | 7037.5 | 0.48 | 1183.68 | G300E | 4472624.48 | 35.09 | G300E | 532810.96 | 4.18
170 | Story3 | B22 | 50 MPa RC Beam (27.5 cm x 25 cm) | Beam | 50MPa | Concrete Rectangular | 250 | 275 | 687.5 | 7200 | 0.5 | 1211.01 | G300E | 4300800 | 33.75 | G300E | 1386251.1 | 10.88
171 | Story3 | B23 | 50 MPa RC Beam (27.5 cm x 25 cm) | Beam | 50MPa | Concrete Rectangular | 250 | 275 | 687.5 | 7037.5 | 0.48 | 1183.68 | G300E | 4406061.46 | 34.57 | G300E | 971543.15 | 7.62
172 | Story3 | B24 | 50 MPa RC Beam (27.5 cm x 25 cm) | Beam | 50MPa | Concrete Rectangular | 250 | 275 | 687.5 | 7200 | 0.5 | 1211.01 | G300E | 4405500 | 34.57 | G300E | 1398251.1 | 10.97
173 | Story3 | B25 | 50 MPa RC Beam (27.5 cm x 25 cm) | Beam | 50MPa | Concrete Rectangular | 250 | 275 | 687.5 | 7037.5 | 0.48 | 1183.68 | G300E | 4585810.94 | 35.98 | G300E | 141118.15 | 1.11
174 | Story3 | B26 | 50 MPa RC Beam (27.5 cm x 25 cm) | Beam | 50MPa | Concrete Rectangular | 250 | 275 | 687.5 | 7037.5 | 0.48 | 1183.68 | G300E | 4404595.31 | 34.56 | G300E | 141118.15 | 1.11
175 | Story3 | B27 | 50 MPa RC Beam (27.5 cm x 25 cm) | Beam | 50MPa | Concrete Rectangular | 250 | 275 | 687.5 | 7037.5 | 0.48 | 1183.68 | G300E | 4417497.4 | 34.66 | G300E | 141118.15 | 1.11
176 | Story3 | B28 | 50 MPa RC Beam (27.5 cm x 25 cm) | Beam | 50MPa | Concrete Rectangular | 250 | 275 | 687.5 | 7037.5 | 0.48 | 1183.68 | G300E | 4383189.58 | 34.39 | G300E | 556330.65 | 4.37
177 | Story3 | B29 | 50 MPa RC Beam (27.5 cm x 25 cm) | Beam | 50MPa | Concrete Rectangular | 250 | 275 | 687.5 | 7037.5 | 0.48 | 1183.68 | G300E | 4322197.92 | 33.91 | G300E | 2608873.46 | 20.47
178 | Story3 | B3 | 50 MPa RC Beam (27.5 cm x 25 cm) | Beam | 50MPa | Concrete Rectangular | 250 | 275 | 687.5 | 7037.5 | 0.48 | 1183.68 | G300E | 4637126.04 | 36.38 | G300E | 1386755.65 | 10.88
179 | Story3 | B30 | 50 MPa RC Beam (27.5 cm x 25 cm) | Beam | 50MPa | Concrete Rectangular | 250 | 275 | 687.5 | 7037.5 | 0.48 | 1183.68 | G300E | 2798488.94 | 21.96 | G300E | 2208692.31 | 17.33
180 | Story3 | B31 | 50 MPa RC Beam (27.5 cm x 25 cm) | Beam | 50MPa | Concrete Rectangular | 250 | 275 | 687.5 | 7037.5 | 0.48 | 1183.68 | G300E | 3749814.58 | 29.42 | G300E | 1839378.77 | 14.43
181 | Story3 | B32 | 50 MPa RC Beam (27.5 cm x 25 cm) | Beam | 50MPa | Concrete Rectangular | 250 | 275 | 687.5 | 7037.5 | 0.48 | 1183.68 | G300E | 4653253.65 | 36.51 | G300E | 1306472.22 | 10.25
182 | Story3 | B33 | 50 MPa RC Beam (27.5 cm x 25 cm) | Beam | 50MPa | Concrete Rectangular | 250 | 275 | 687.5 | 7037.5 | 0.48 | 1183.68 | G300E | 4687854.69 | 36.78 | G300E | 141118.15 | 1.11
183 | Story3 | B34 | 50 MPa RC Beam (27.5 cm x 25 cm) | Beam | 50MPa | Concrete Rectangular | 250 | 275 | 687.5 | 7037.5 | 0.48 | 1183.68 | G300E | 4472917.71 | 35.1 | G300E | 141118.15 | 1.11
184 | Story3 | B35 | 50 MPa RC Beam (27.5 cm x 25 cm) | Beam | 50MPa | Concrete Rectangular | 250 | 275 | 687.5 | 7037.5 | 0.48 | 1183.68 | G300E | 4192297.4 | 32.89 | G300E | 924503.77 | 7.25
185 | Story3 | B36 | 50 MPa RC Beam (27.5 cm x 25 cm) | Beam | 50MPa | Concrete Rectangular | 250 | 275 | 687.5 | 7200 | 0.5 | 1211.01 | G300E | 4305900 | 33.79 | G300E | 1383851.1 | 10.86
186 | Story3 | B4 | 50 MPa RC Beam (27.5 cm x 25 cm) | Beam | 50MPa | Concrete Rectangular | 250 | 275 | 687.5 | 7037.5 | 0.48 | 1183.68 | G300E | 2808774.52 | 22.04 | G300E | 2704565.38 | 21.22
187 | Story3 | B40 | 50 MPa RC Beam (27.5 cm x 25 cm) | Beam | 50MPa | Concrete Rectangular | 250 | 275 | 687.5 | 7037.5 | 0.48 | 1183.68 | G300E | 4309589.06 | 33.81 | G300E | 1387867.21 | 10.89
188 | Story3 | B41 | 50 MPa RC Beam (27.5 cm x 25 cm) | Beam | 50MPa | Concrete Rectangular | 250 | 275 | 687.5 | 7037.5 | 0.48 | 1183.68 | G300E | 4192590.62 | 32.9 | G300E | 924503.77 | 7.25
189 | Story3 | B42 | 50 MPa RC Beam (27.5 cm x 25 cm) | Beam | 50MPa | Concrete Rectangular | 250 | 275 | 687.5 | 7037.5 | 0.48 | 1183.68 | G300E | 4474090.62 | 35.11 | G300E | 141118.15 | 1.11
190 | Story3 | B43 | 50 MPa RC Beam (27.5 cm x 25 cm) | Beam | 50MPa | Concrete Rectangular | 250 | 275 | 687.5 | 7037.5 | 0.48 | 1183.68 | G300E | 4686975 | 36.78 | G300E | 141118.15 | 1.11
191 | Story3 | B44 | 50 MPa RC Beam (27.5 cm x 25 cm) | Beam | 50MPa | Concrete Rectangular | 250 | 275 | 687.5 | 7037.5 | 0.48 | 1183.68 | G300E | 4652667.19 | 36.51 | G300E | 1306472.22 | 10.25
192 | Story3 | B45 | 50 MPa RC Beam (27.5 cm x 25 cm) | Beam | 50MPa | Concrete Rectangular | 250 | 275 | 687.5 | 7037.5 | 0.48 | 1183.68 | G300E | 3749814.58 | 29.42 | G300E | 1839378.77 | 14.43
193 | Story3 | B46 | 50 MPa RC Beam (27.5 cm x 25 cm) | Beam | 50MPa | Concrete Rectangular | 250 | 275 | 687.5 | 7037.5 | 0.48 | 1183.68 | G300E | 2855871.63 | 22.41 | G300E | 2208692.31 | 17.33
194 | Story3 | B47 | 50 MPa RC Beam (27.5 cm x 25 cm) | Beam | 50MPa | Concrete Rectangular | 250 | 275 | 687.5 | 7037.5 | 0.48 | 1183.68 | G300E | 4652667.19 | 36.51 | G300E | 1306472.22 | 10.25
195 | Story3 | B48 | 50 MPa RC Beam (27.5 cm x 25 cm) | Beam | 50MPa | Concrete Rectangular | 250 | 275 | 687.5 | 7037.5 | 0.48 | 1183.68 | G300E | 4382603.12 | 34.39 | G300E | 556330.65 | 4.37
196 | Story3 | B49 | 50 MPa RC Beam (27.5 cm x 25 cm) | Beam | 50MPa | Concrete Rectangular | 250 | 275 | 687.5 | 7037.5 | 0.48 | 1183.68 | G300E | 4475850 | 35.12 | G300E | 141118.15 | 1.11
197 | Story3 | B5 | 50 MPa RC Beam (27.5 cm x 25 cm) | Beam | 50MPa | Concrete Rectangular | 250 | 275 | 687.5 | 7037.5 | 0.48 | 1183.68 | G300E | 4144207.81 | 32.52 | G300E | 2273944.39 | 17.84
198 | Story3 | B50 | 50 MPa RC Beam (27.5 cm x 25 cm) | Beam | 50MPa | Concrete Rectangular | 250 | 275 | 687.5 | 7037.5 | 0.48 | 1183.68 | G300E | 4404595.31 | 34.56 | G300E | 141118.15 | 1.11
199 | Story3 | B51 | 50 MPa RC Beam (27.5 cm x 25 cm) | Beam | 50MPa | Concrete Rectangular | 250 | 275 | 687.5 | 7200 | 0.5 | 1211.01 | G300E | 4408500 | 34.59 | G300E | 1418713.88 | 11.13
200 | Story3 | B52 | 50 MPa RC Beam (27.5 cm x 25 cm) | Beam | 50MPa | Concrete Rectangular | 250 | 275 | 687.5 | 7037.5 | 0.48 | 1183.68 | G300E | 4304604.17 | 33.78 | G300E | 1366693.35 | 10.72
201 | Story3 | B54 | 50 MPa RC Beam (27.5 cm x 25 cm) | Beam | 50MPa | Concrete Rectangular | 250 | 275 | 687.5 | 7037.5 | 0.48 | 1183.68 | G300E | 4305777.08 | 33.78 | G300E | 1366693.35 | 10.72
202 | Story3 | B55 | 50 MPa RC Beam (27.5 cm x 25 cm) | Beam | 50MPa | Concrete Rectangular | 250 | 275 | 687.5 | 7037.5 | 0.48 | 1183.68 | G300E | 4309295.83 | 33.81 | G300E | 1387867.21 | 10.89
203 | Story3 | B56 | 50 MPa RC Beam (27.5 cm x 25 cm) | Beam | 50MPa | Concrete Rectangular | 250 | 275 | 687.5 | 7037.5 | 0.48 | 1183.68 | G300E | 4404595.31 | 34.56 | G300E | 141118.15 | 1.11
204 | Story3 | B57 | 50 MPa RC Beam (27.5 cm x 25 cm) | Beam | 50MPa | Concrete Rectangular | 250 | 275 | 687.5 | 7037.5 | 0.48 | 1183.68 | G300E | 4474090.62 | 35.11 | G300E | 141118.15 | 1.11
205 | Story3 | B58 | 50 MPa RC Beam (27.5 cm x 25 cm) | Beam | 50MPa | Concrete Rectangular | 250 | 275 | 687.5 | 7037.5 | 0.48 | 1183.68 | G300E | 4382896.35 | 34.39 | G300E | 556330.65 | 4.37
206 | Story3 | B59 | 50 MPa RC Beam (27.5 cm x 25 cm) | Beam | 50MPa | Concrete Rectangular | 250 | 275 | 687.5 | 7037.5 | 0.48 | 1183.68 | G300E | 4652667.19 | 36.51 | G300E | 1306472.22 | 10.25
207 | Story3 | B6 | 50 MPa RC Beam (27.5 cm x 25 cm) | Beam | 50MPa | Concrete Rectangular | 250 | 275 | 687.5 | 7037.5 | 0.48 | 1183.68 | G300E | 3616981.77 | 28.38 | G300E | 1789870.83 | 14.04
208 | Story3 | B60 | 50 MPa RC Beam (27.5 cm x 25 cm) | Beam | 50MPa | Concrete Rectangular | 250 | 275 | 687.5 | 7037.5 | 0.48 | 1183.68 | G300E | 2856142.31 | 22.41 | G300E | 2208692.31 | 17.33
209 | Story3 | B61 | 50 MPa RC Beam (27.5 cm x 25 cm) | Beam | 50MPa | Concrete Rectangular | 250 | 275 | 687.5 | 7037.5 | 0.48 | 1183.68 | G300E | 4096704.69 | 32.14 | G300E | 1850582.83 | 14.52
210 | Story3 | B62 | 50 MPa RC Beam (27.5 cm x 25 cm) | Beam | 50MPa | Concrete Rectangular | 250 | 275 | 687.5 | 7037.5 | 0.48 | 1183.68 | G300E | 4322197.92 | 33.91 | G300E | 2608873.46 | 20.47
211 | Story3 | B63 | 50 MPa RC Beam (27.5 cm x 25 cm) | Beam | 50MPa | Concrete Rectangular | 250 | 275 | 687.5 | 7037.5 | 0.48 | 1183.68 | G300E | 4766146.88 | 37.4 | G300E | 1410275.34 | 11.07
212 | Story3 | B64 | 50 MPa RC Beam (27.5 cm x 25 cm) | Beam | 50MPa | Concrete Rectangular | 250 | 275 | 687.5 | 7037.5 | 0.48 | 1183.68 | G300E | 4417497.4 | 34.66 | G300E | 141118.15 | 1.11
213 | Story3 | B65 | 50 MPa RC Beam (27.5 cm x 25 cm) | Beam | 50MPa | Concrete Rectangular | 250 | 275 | 687.5 | 7037.5 | 0.48 | 1183.68 | G300E | 4230417.19 | 33.19 | G300E | 2401267.21 | 18.84
214 | Story3 | B66 | 50 MPa RC Beam (27.5 cm x 25 cm) | Beam | 50MPa | Concrete Rectangular | 250 | 275 | 687.5 | 7037.5 | 0.48 | 1183.68 | G300E | 4586104.17 | 35.98 | G300E | 141118.15 | 1.11
215 | Story3 | B67 | 50 MPa RC Beam (27.5 cm x 25 cm) | Beam | 50MPa | Concrete Rectangular | 250 | 275 | 687.5 | 7037.5 | 0.48 | 1183.68 | G300E | 5118901.56 | 40.16 | G300E | 169422.09 | 1.33
216 | Story3 | B68 | 50 MPa RC Beam (27.5 cm x 25 cm) | Beam | 50MPa | Concrete Rectangular | 250 | 275 | 687.5 | 7037.5 | 0.48 | 1183.68 | G300E | 4405475 | 34.57 | G300E | 971543.15 | 7.62
217 | Story3 | B69 | 50 MPa RC Beam (27.5 cm x 25 cm) | Beam | 50MPa | Concrete Rectangular | 250 | 275 | 687.5 | 7037.5 | 0.48 | 1183.68 | G300E | 5118901.56 | 40.16 | G300E | 169422.9 | 1.33
218 | Story3 | B7 | 50 MPa RC Beam (27.5 cm x 25 cm) | Beam | 50MPa | Concrete Rectangular | 250 | 275 | 687.5 | 7037.5 | 0.48 | 1183.68 | G300E | 5117142.19 | 40.15 | G300E | 169406.77 | 1.33
219 | Story3 | B70 | 50 MPa RC Beam (27.5 cm x 25 cm) | Beam | 50MPa | Concrete Rectangular | 250 | 275 | 687.5 | 7037.5 | 0.48 | 1183.68 | G300E | 4585810.94 | 35.98 | G300E | 141118.15 | 1.11
220 | Story3 | B71 | 50 MPa RC Beam (27.5 cm x 25 cm) | Beam | 50MPa | Concrete Rectangular | 250 | 275 | 687.5 | 7037.5 | 0.48 | 1183.68 | G300E | 4230710.42 | 33.2 | G300E | 2401267.21 | 18.84
221 | Story3 | B72 | 50 MPa RC Beam (27.5 cm x 25 cm) | Beam | 50MPa | Concrete Rectangular | 250 | 275 | 687.5 | 7037.5 | 0.48 | 1183.68 | G300E | 4417497.4 | 34.66 | G300E | 141118.15 | 1.11
222 | Story3 | B73 | 50 MPa RC Beam (27.5 cm x 25 cm) | Beam | 50MPa | Concrete Rectangular | 250 | 275 | 687.5 | 7037.5 | 0.48 | 1183.68 | G300E | 4766146.88 | 37.4 | G300E | 1410275.34 | 11.07
223 | Story3 | B74 | 50 MPa RC Beam (27.5 cm x 25 cm) | Beam | 50MPa | Concrete Rectangular | 250 | 275 | 687.5 | 7037.5 | 0.48 | 1183.68 | G300E | 4322197.92 | 33.91 | G300E | 2608873.46 | 20.47
224 | Story3 | B75 | 50 MPa RC Beam (27.5 cm x 25 cm) | Beam | 50MPa | Concrete Rectangular | 250 | 275 | 687.5 | 7037.5 | 0.48 | 1183.68 | G300E | 4096411.46 | 32.14 | G300E | 1850582.83 | 14.52
225 | Story3 | B76 | 50 MPa RC Beam (27.5 cm x 25 cm) | Beam | 50MPa | Concrete Rectangular | 250 | 275 | 687.5 | 7037.5 | 0.48 | 1183.68 | G300E | 4095531.77 | 32.14 | G300E | 2186037 | 17.15
226 | Story3 | B77 | 50 MPa RC Beam (27.5 cm x 25 cm) | Beam | 50MPa | Concrete Rectangular | 250 | 275 | 687.5 | 7037.5 | 0.48 | 1183.68 | G300E | 2814729.33 | 22.09 | G300E | 2712144.23 | 21.28
227 | Story3 | B78 | 50 MPa RC Beam (27.5 cm x 25 cm) | Beam | 50MPa | Concrete Rectangular | 250 | 275 | 687.5 | 7037.5 | 0.48 | 1183.68 | G300E | 3617275 | 28.38 | G300E | 1792216.67 | 14.06
228 | Story3 | B79 | 50 MPa RC Beam (27.5 cm x 25 cm) | Beam | 50MPa | Concrete Rectangular | 250 | 275 | 687.5 | 7037.5 | 0.48 | 1183.68 | G300E | 3621380.21 | 28.41 | G300E | 1801600 | 14.14
229 | Story3 | B8 | 50 MPa RC Beam (27.5 cm x 25 cm) | Beam | 50MPa | Concrete Rectangular | 250 | 275 | 687.5 | 7037.5 | 0.48 | 1183.68 | G300E | 3622259.9 | 28.42 | G300E | 1801600 | 14.14
230 | Story3 | B80 | 50 MPa RC Beam (27.5 cm x 25 cm) | Beam | 50MPa | Concrete Rectangular | 250 | 275 | 687.5 | 7037.5 | 0.48 | 1183.68 | G300E | 3617275 | 28.38 | G300E | 1792216.67 | 14.06
231 | Story3 | B81 | 50 MPa RC Beam (27.5 cm x 25 cm) | Beam | 50MPa | Concrete Rectangular | 250 | 275 | 687.5 | 7037.5 | 0.48 | 1183.68 | G300E | 2731362.02 | 21.43 | G300E | 2712144.23 | 21.28
232 | Story3 | B82 | 50 MPa RC Beam (27.5 cm x 25 cm) | Beam | 50MPa | Concrete Rectangular | 250 | 275 | 687.5 | 7037.5 | 0.48 | 1183.68 | G300E | 4095238.54 | 32.13 | G300E | 2186037 | 17.15
233 | Story3 | B9 | 50 MPa RC Beam (27.5 cm x 25 cm) | Beam | 50MPa | Concrete Rectangular | 250 | 275 | 687.5 | 7037.5 | 0.48 | 1183.68 | G300E | 5119194.79 | 40.17 | G300E | 169429.35 | 1.33
234 | Story4 | B1 | 50 MPa RC Beam (27.5 cm x 25 cm) | Beam | 50MPa | Concrete Rectangular | 250 | 275 | 687.5 | 7037.5 | 0.48 | 1183.68 | G300E | 3122010.94 | 24.5 | G300E | 1660972.72 | 13.03
235 | Story4 | B10 | 50 MPa RC Beam (27.5 cm x 25 cm) | Beam | 50MPa | Concrete Rectangular | 250 | 275 | 687.5 | 7037.5 | 0.48 | 1183.68 | G300E | 2472801.56 | 19.4 | G300E | 2959855.21 | 23.22
236 | Story4 | B11 | 50 MPa RC Beam (27.5 cm x 25 cm) | Beam | 50MPa | Concrete Rectangular | 250 | 275 | 687.5 | 7037.5 | 0.48 | 1183.68 | G300E | 4166493.23 | 32.69 | G300E | 844220.33 | 6.62
237 | Story4 | B12 | 50 MPa RC Beam (27.5 cm x 25 cm) | Beam | 50MPa | Concrete Rectangular | 250 | 275 | 687.5 | 7037.5 | 0.48 | 1183.68 | G300E | 2757820.31 | 21.64 | G300E | 1582264.58 | 12.42
238 | Story4 | B13 | 50 MPa RC Beam (27.5 cm x 25 cm) | Beam | 50MPa | Concrete Rectangular | 250 | 275 | 687.5 | 7037.5 | 0.48 | 1183.68 | G300E | 4385535.42 | 34.41 | G300E | 1778448.46 | 13.95
239 | Story4 | B14 | 50 MPa RC Beam (27.5 cm x 25 cm) | Beam | 50MPa | Concrete Rectangular | 250 | 275 | 687.5 | 7037.5 | 0.48 | 1183.68 | G300E | 3833091.67 | 30.08 | G300E | 2023526.68 | 15.88
240 | Story4 | B15 | 50 MPa RC Beam (27.5 cm x 25 cm) | Beam | 50MPa | Concrete Rectangular | 250 | 275 | 687.5 | 7037.5 | 0.48 | 1183.68 | G300E | 3121717.71 | 24.49 | G300E | 1662145.63 | 13.04
241 | Story4 | B16 | 50 MPa RC Beam (27.5 cm x 25 cm) | Beam | 50MPa | Concrete Rectangular | 250 | 275 | 687.5 | 7037.5 | 0.48 | 1183.68 | G300E | 2066679.17 | 16.22 | G300E | 2287187.5 | 17.95
242 | Story4 | B17 | 50 MPa RC Beam (27.5 cm x 25 cm) | Beam | 50MPa | Concrete Rectangular | 250 | 275 | 687.5 | 7037.5 | 0.48 | 1183.68 | G300E | 4058878.12 | 31.85 | G300E | 900984.07 | 7.07
243 | Story4 | B18 | 50 MPa RC Beam (27.5 cm x 25 cm) | Beam | 50MPa | Concrete Rectangular | 250 | 275 | 687.5 | 7037.5 | 0.48 | 1183.68 | G300E | 4415444.79 | 34.65 | G300E | 141118.15 | 1.11
244 | Story4 | B19 | 50 MPa RC Beam (27.5 cm x 25 cm) | Beam | 50MPa | Concrete Rectangular | 250 | 275 | 687.5 | 7037.5 | 0.48 | 1183.68 | G300E | 4350054.69 | 34.13 | G300E | 117598.46 | 0.92
245 | Story4 | B2 | 50 MPa RC Beam (27.5 cm x 25 cm) | Beam | 50MPa | Concrete Rectangular | 250 | 275 | 687.5 | 7037.5 | 0.48 | 1183.68 | G300E | 3826933.85 | 30.03 | G300E | 2008217.41 | 15.76
246 | Story4 | B20 | 50 MPa RC Beam (27.5 cm x 25 cm) | Beam | 50MPa | Concrete Rectangular | 250 | 275 | 687.5 | 7037.5 | 0.48 | 1183.68 | G300E | 4331288.02 | 33.98 | G300E | 117598.46 | 0.92
247 | Story4 | B21 | 50 MPa RC Beam (27.5 cm x 25 cm) | Beam | 50MPa | Concrete Rectangular | 250 | 275 | 687.5 | 7037.5 | 0.48 | 1183.68 | G300E | 4233642.71 | 33.22 | G300E | 429007.83 | 3.37
248 | Story4 | B22 | 50 MPa RC Beam (27.5 cm x 25 cm) | Beam | 50MPa | Concrete Rectangular | 250 | 275 | 687.5 | 7200 | 0.5 | 1211.01 | G300E | 4342200 | 34.07 | G300E | 1634713.88 | 12.83
249 | Story4 | B23 | 50 MPa RC Beam (27.5 cm x 25 cm) | Beam | 50MPa | Concrete Rectangular | 250 | 275 | 687.5 | 7037.5 | 0.48 | 1183.68 | G300E | 4289356.25 | 33.66 | G300E | 1801968.15 | 14.14
250 | Story4 | B24 | 50 MPa RC Beam (27.5 cm x 25 cm) | Beam | 50MPa | Concrete Rectangular | 250 | 275 | 687.5 | 7200 | 0.5 | 1211.01 | G300E | 4444200 | 34.87 | G300E | 1859113.88 | 14.59
251 | Story4 | B25 | 50 MPa RC Beam (27.5 cm x 25 cm) | Beam | 50MPa | Concrete Rectangular | 250 | 275 | 687.5 | 7037.5 | 0.48 | 1183.68 | G300E | 4339498.44 | 34.05 | G300E | 556330.65 | 4.37
252 | Story4 | B26 | 50 MPa RC Beam (27.5 cm x 25 cm) | Beam | 50MPa | Concrete Rectangular | 250 | 275 | 687.5 | 7037.5 | 0.48 | 1183.68 | G300E | 4431865.62 | 34.77 | G300E | 141118.15 | 1.11
253 | Story4 | B27 | 50 MPa RC Beam (27.5 cm x 25 cm) | Beam | 50MPa | Concrete Rectangular | 250 | 275 | 687.5 | 7037.5 | 0.48 | 1183.68 | G300E | 4463827.6 | 35.02 | G300E | 141118.15 | 1.11
254 | Story4 | B28 | 50 MPa RC Beam (27.5 cm x 25 cm) | Beam | 50MPa | Concrete Rectangular | 250 | 275 | 687.5 | 7037.5 | 0.48 | 1183.68 | G300E | 4417204.17 | 34.66 | G300E | 141118.15 | 1.11
255 | Story4 | B29 | 50 MPa RC Beam (27.5 cm x 25 cm) | Beam | 50MPa | Concrete Rectangular | 250 | 275 | 687.5 | 7037.5 | 0.48 | 1183.68 | G300E | 4057998.44 | 31.84 | G300E | 900984.07 | 7.07
256 | Story4 | B3 | 50 MPa RC Beam (27.5 cm x 25 cm) | Beam | 50MPa | Concrete Rectangular | 250 | 275 | 687.5 | 7037.5 | 0.48 | 1183.68 | G300E | 4448579.69 | 34.91 | G300E | 1778448.46 | 13.95
257 | Story4 | B30 | 50 MPa RC Beam (27.5 cm x 25 cm) | Beam | 50MPa | Concrete Rectangular | 250 | 275 | 687.5 | 7037.5 | 0.48 | 1183.68 | G300E | 2066385.94 | 16.21 | G300E | 2287187.5 | 17.95
258 | Story4 | B31 | 50 MPa RC Beam (27.5 cm x 25 cm) | Beam | 50MPa | Concrete Rectangular | 250 | 275 | 687.5 | 7037.5 | 0.48 | 1183.68 | G300E | 3717559.38 | 29.17 | G300E | 1775918.55 | 13.93
259 | Story4 | B32 | 50 MPa RC Beam (27.5 cm x 25 cm) | Beam | 50MPa | Concrete Rectangular | 250 | 275 | 687.5 | 7037.5 | 0.48 | 1183.68 | G300E | 4341551.04 | 34.07 | G300E | 2528590.02 | 19.84
260 | Story4 | B33 | 50 MPa RC Beam (27.5 cm x 25 cm) | Beam | 50MPa | Concrete Rectangular | 250 | 275 | 687.5 | 7037.5 | 0.48 | 1183.68 | G300E | 4640644.79 | 36.41 | G300E | 141118.15 | 1.11
261 | Story4 | B34 | 50 MPa RC Beam (27.5 cm x 25 cm) | Beam | 50MPa | Concrete Rectangular | 250 | 275 | 687.5 | 7037.5 | 0.48 | 1183.68 | G300E | 4533909.38 | 35.57 | G300E | 141118.15 | 1.11
262 | Story4 | B35 | 50 MPa RC Beam (27.5 cm x 25 cm) | Beam | 50MPa | Concrete Rectangular | 250 | 275 | 687.5 | 7037.5 | 0.48 | 1183.68 | G300E | 4164147.4 | 32.67 | G300E | 924503.77 | 7.25
263 | Story4 | B36 | 50 MPa RC Beam (27.5 cm x 25 cm) | Beam | 50MPa | Concrete Rectangular | 250 | 275 | 687.5 | 7200 | 0.5 | 1211.01 | G300E | 4320000 | 33.9 | G300E | 1375388.32 | 10.79
264 | Story4 | B4 | 50 MPa RC Beam (27.5 cm x 25 cm) | Beam | 50MPa | Concrete Rectangular | 250 | 275 | 687.5 | 7037.5 | 0.48 | 1183.68 | G300E | 2603288.54 | 20.43 | G300E | 2016366.47 | 15.82
265 | Story4 | B40 | 50 MPa RC Beam (27.5 cm x 25 cm) | Beam | 50MPa | Concrete Rectangular | 250 | 275 | 687.5 | 7037.5 | 0.48 | 1183.68 | G300E | 4325716.67 | 33.94 | G300E | 1379595.43 | 10.82
266 | Story4 | B41 | 50 MPa RC Beam (27.5 cm x 25 cm) | Beam | 50MPa | Concrete Rectangular | 250 | 275 | 687.5 | 7037.5 | 0.48 | 1183.68 | G300E | 4163854.17 | 32.67 | G300E | 924503.77 | 7.25
267 | Story4 | B42 | 50 MPa RC Beam (27.5 cm x 25 cm) | Beam | 50MPa | Concrete Rectangular | 250 | 275 | 687.5 | 7037.5 | 0.48 | 1183.68 | G300E | 4534789.06 | 35.58 | G300E | 141118.15 | 1.11
268 | Story4 | B43 | 50 MPa RC Beam (27.5 cm x 25 cm) | Beam | 50MPa | Concrete Rectangular | 250 | 275 | 687.5 | 7037.5 | 0.48 | 1183.68 | G300E | 4638885.42 | 36.4 | G300E | 141118.15 | 1.11
269 | Story4 | B44 | 50 MPa RC Beam (27.5 cm x 25 cm) | Beam | 50MPa | Concrete Rectangular | 250 | 275 | 687.5 | 7037.5 | 0.48 | 1183.68 | G300E | 4341551.04 | 34.07 | G300E | 2528590.02 | 19.84
270 | Story4 | B45 | 50 MPa RC Beam (27.5 cm x 25 cm) | Beam | 50MPa | Concrete Rectangular | 250 | 275 | 687.5 | 7037.5 | 0.48 | 1183.68 | G300E | 3717559.38 | 29.17 | G300E | 1775918.55 | 13.93
271 | Story4 | B46 | 50 MPa RC Beam (27.5 cm x 25 cm) | Beam | 50MPa | Concrete Rectangular | 250 | 275 | 687.5 | 7037.5 | 0.48 | 1183.68 | G300E | 2109783.85 | 16.55 | G300E | 2287187.5 | 17.95
272 | Story4 | B47 | 50 MPa RC Beam (27.5 cm x 25 cm) | Beam | 50MPa | Concrete Rectangular | 250 | 275 | 687.5 | 7037.5 | 0.48 | 1183.68 | G300E | 4341551.04 | 34.07 | G300E | 2528590.02 | 19.84
273 | Story4 | B48 | 50 MPa RC Beam (27.5 cm x 25 cm) | Beam | 50MPa | Concrete Rectangular | 250 | 275 | 687.5 | 7037.5 | 0.48 | 1183.68 | G300E | 4417497.4 | 34.66 | G300E | 141118.15 | 1.11
274 | Story4 | B49 | 50 MPa RC Beam (27.5 cm x 25 cm) | Beam | 50MPa | Concrete Rectangular | 250 | 275 | 687.5 | 7037.5 | 0.48 | 1183.68 | G300E | 4536548.44 | 35.6 | G300E | 141118.15 | 1.11
275 | Story4 | B5 | 50 MPa RC Beam (27.5 cm x 25 cm) | Beam | 50MPa | Concrete Rectangular | 250 | 275 | 687.5 | 7037.5 | 0.48 | 1183.68 | G300E | 4079697.4 | 32.01 | G300E | 820700.64 | 6.44
276 | Story4 | B50 | 50 MPa RC Beam (27.5 cm x 25 cm) | Beam | 50MPa | Concrete Rectangular | 250 | 275 | 687.5 | 7037.5 | 0.48 | 1183.68 | G300E | 4431865.62 | 34.77 | G300E | 141118.15 | 1.11
277 | Story4 | B51 | 50 MPa RC Beam (27.5 cm x 25 cm) | Beam | 50MPa | Concrete Rectangular | 250 | 275 | 687.5 | 7200 | 0.5 | 1211.01 | G300E | 4425900 | 34.73 | G300E | 1411451.1 | 11.07
278 | Story4 | B52 | 50 MPa RC Beam (27.5 cm x 25 cm) | Beam | 50MPa | Concrete Rectangular | 250 | 275 | 687.5 | 7037.5 | 0.48 | 1183.68 | G300E | 4343896.88 | 34.08 | G300E | 1817154.71 | 14.26
279 | Story4 | B54 | 50 MPa RC Beam (27.5 cm x 25 cm) | Beam | 50MPa | Concrete Rectangular | 250 | 275 | 687.5 | 7037.5 | 0.48 | 1183.68 | G300E | 4343603.65 | 34.08 | G300E | 1817154.71 | 14.26
280 | Story4 | B55 | 50 MPa RC Beam (27.5 cm x 25 cm) | Beam | 50MPa | Concrete Rectangular | 250 | 275 | 687.5 | 7037.5 | 0.48 | 1183.68 | G300E | 4325716.67 | 33.94 | G300E | 1379595.43 | 10.82
281 | Story4 | B56 | 50 MPa RC Beam (27.5 cm x 25 cm) | Beam | 50MPa | Concrete Rectangular | 250 | 275 | 687.5 | 7037.5 | 0.48 | 1183.68 | G300E | 4431865.62 | 34.77 | G300E | 141118.15 | 1.11
282 | Story4 | B57 | 50 MPa RC Beam (27.5 cm x 25 cm) | Beam | 50MPa | Concrete Rectangular | 250 | 275 | 687.5 | 7037.5 | 0.48 | 1183.68 | G300E | 4534789.06 | 35.58 | G300E | 141118.15 | 1.11
283 | Story4 | B58 | 50 MPa RC Beam (27.5 cm x 25 cm) | Beam | 50MPa | Concrete Rectangular | 250 | 275 | 687.5 | 7037.5 | 0.48 | 1183.68 | G300E | 4417497.4 | 34.66 | G300E | 141118.15 | 1.11
284 | Story4 | B59 | 50 MPa RC Beam (27.5 cm x 25 cm) | Beam | 50MPa | Concrete Rectangular | 250 | 275 | 687.5 | 7037.5 | 0.48 | 1183.68 | G300E | 4341551.04 | 34.07 | G300E | 2528590.02 | 19.84
285 | Story4 | B6 | 50 MPa RC Beam (27.5 cm x 25 cm) | Beam | 50MPa | Concrete Rectangular | 250 | 275 | 687.5 | 7037.5 | 0.48 | 1183.68 | G300E | 2463418.23 | 19.33 | G300E | 2956336.46 | 23.2
286 | Story4 | B60 | 50 MPa RC Beam (27.5 cm x 25 cm) | Beam | 50MPa | Concrete Rectangular | 250 | 275 | 687.5 | 7037.5 | 0.48 | 1183.68 | G300E | 2109783.85 | 16.55 | G300E | 2287187.5 | 17.95
287 | Story4 | B61 | 50 MPa RC Beam (27.5 cm x 25 cm) | Beam | 50MPa | Concrete Rectangular | 250 | 275 | 687.5 | 7037.5 | 0.48 | 1183.68 | G300E | 2599476.56 | 20.4 | G300E | 1662145.63 | 13.04
288 | Story4 | B62 | 50 MPa RC Beam (27.5 cm x 25 cm) | Beam | 50MPa | Concrete Rectangular | 250 | 275 | 687.5 | 7037.5 | 0.48 | 1183.68 | G300E | 4057998.44 | 31.84 | G300E | 900984.07 | 7.07
289 | Story4 | B63 | 50 MPa RC Beam (27.5 cm x 25 cm) | Beam | 50MPa | Concrete Rectangular | 250 | 275 | 687.5 | 7037.5 | 0.48 | 1183.68 | G300E | 4384948.96 | 34.41 | G300E | 1778448.46 | 13.95
290 | Story4 | B64 | 50 MPa RC Beam (27.5 cm x 25 cm) | Beam | 50MPa | Concrete Rectangular | 250 | 275 | 687.5 | 7037.5 | 0.48 | 1183.68 | G300E | 4463827.6 | 35.02 | G300E | 141118.15 | 1.11
291 | Story4 | B65 | 50 MPa RC Beam (27.5 cm x 25 cm) | Beam | 50MPa | Concrete Rectangular | 250 | 275 | 687.5 | 7037.5 | 0.48 | 1183.68 | G300E | 4166493.23 | 32.69 | G300E | 844220.33 | 6.62
292 | Story4 | B66 | 50 MPa RC Beam (27.5 cm x 25 cm) | Beam | 50MPa | Concrete Rectangular | 250 | 275 | 687.5 | 7037.5 | 0.48 | 1183.68 | G300E | 4339498.44 | 34.05 | G300E | 556330.65 | 4.37
293 | Story4 | B67 | 50 MPa RC Beam (27.5 cm x 25 cm) | Beam | 50MPa | Concrete Rectangular | 250 | 275 | 687.5 | 7037.5 | 0.48 | 1183.68 | G300E | 4779635.42 | 37.5 | G300E | 1410275.34 | 11.07
294 | Story4 | B68 | 50 MPa RC Beam (27.5 cm x 25 cm) | Beam | 50MPa | Concrete Rectangular | 250 | 275 | 687.5 | 7037.5 | 0.48 | 1183.68 | G300E | 4289356.25 | 33.66 | G300E | 1801968.15 | 14.14
295 | Story4 | B69 | 50 MPa RC Beam (27.5 cm x 25 cm) | Beam | 50MPa | Concrete Rectangular | 250 | 275 | 687.5 | 7037.5 | 0.48 | 1183.68 | G300E | 4779635.42 | 37.5 | G300E | 1410275.34 | 11.07
296 | Story4 | B7 | 50 MPa RC Beam (27.5 cm x 25 cm) | Beam | 50MPa | Concrete Rectangular | 250 | 275 | 687.5 | 7037.5 | 0.48 | 1183.68 | G300E | 4779048.96 | 37.5 | G300E | 1410275.34 | 11.07
297 | Story4 | B70 | 50 MPa RC Beam (27.5 cm x 25 cm) | Beam | 50MPa | Concrete Rectangular | 250 | 275 | 687.5 | 7037.5 | 0.48 | 1183.68 | G300E | 4339498.44 | 34.05 | G300E | 556330.65 | 4.37
298 | Story4 | B71 | 50 MPa RC Beam (27.5 cm x 25 cm) | Beam | 50MPa | Concrete Rectangular | 250 | 275 | 687.5 | 7037.5 | 0.48 | 1183.68 | G300E | 4166493.23 | 32.69 | G300E | 844220.33 | 6.62
299 | Story4 | B72 | 50 MPa RC Beam (27.5 cm x 25 cm) | Beam | 50MPa | Concrete Rectangular | 250 | 275 | 687.5 | 7037.5 | 0.48 | 1183.68 | G300E | 4463827.6 | 35.02 | G300E | 141118.15 | 1.11
300 | Story4 | B73 | 50 MPa RC Beam (27.5 cm x 25 cm) | Beam | 50MPa | Concrete Rectangular | 250 | 275 | 687.5 | 7037.5 | 0.48 | 1183.68 | G300E | 4384948.96 | 34.41 | G300E | 1778448.46 | 13.95
301 | Story4 | B74 | 50 MPa RC Beam (27.5 cm x 25 cm) | Beam | 50MPa | Concrete Rectangular | 250 | 275 | 687.5 | 7037.5 | 0.48 | 1183.68 | G300E | 4057998.44 | 31.84 | G300E | 900984.07 | 7.07
302 | Story4 | B75 | 50 MPa RC Beam (27.5 cm x 25 cm) | Beam | 50MPa | Concrete Rectangular | 250 | 275 | 687.5 | 7037.5 | 0.48 | 1183.68 | G300E | 2599476.56 | 20.4 | G300E | 1662145.63 | 13.04
303 | Story4 | B76 | 50 MPa RC Beam (27.5 cm x 25 cm) | Beam | 50MPa | Concrete Rectangular | 250 | 275 | 687.5 | 7037.5 | 0.48 | 1183.68 | G300E | 3833091.67 | 30.08 | G300E | 2023526.68 | 15.88
304 | Story4 | B77 | 50 MPa RC Beam (27.5 cm x 25 cm) | Beam | 50MPa | Concrete Rectangular | 250 | 275 | 687.5 | 7037.5 | 0.48 | 1183.68 | G300E | 2549920.83 | 20.01 | G300E | 1582264.58 | 12.42
305 | Story4 | B78 | 50 MPa RC Beam (27.5 cm x 25 cm) | Beam | 50MPa | Concrete Rectangular | 250 | 275 | 687.5 | 7037.5 | 0.48 | 1183.68 | G300E | 2463418.23 | 19.33 | G300E | 2958682.29 | 23.21
306 | Story4 | B79 | 50 MPa RC Beam (27.5 cm x 25 cm) | Beam | 50MPa | Concrete Rectangular | 250 | 275 | 687.5 | 7037.5 | 0.48 | 1183.68 | G300E | 3749228.12 | 29.42 | G300E | 1766535.22 | 13.86
307 | Story4 | B8 | 50 MPa RC Beam (27.5 cm x 25 cm) | Beam | 50MPa | Concrete Rectangular | 250 | 275 | 687.5 | 7037.5 | 0.48 | 1183.68 | G300E | 3750694.27 | 29.43 | G300E | 1766535.22 | 13.86
308 | Story4 | B80 | 50 MPa RC Beam (27.5 cm x 25 cm) | Beam | 50MPa | Concrete Rectangular | 250 | 275 | 687.5 | 7037.5 | 0.48 | 1183.68 | G300E | 2472801.56 | 19.4 | G300E | 2959855.21 | 23.22
309 | Story4 | B81 | 50 MPa RC Beam (27.5 cm x 25 cm) | Beam | 50MPa | Concrete Rectangular | 250 | 275 | 687.5 | 7037.5 | 0.48 | 1183.68 | G300E | 2757820.31 | 21.64 | G300E | 1582264.58 | 12.42
310 | Story4 | B82 | 50 MPa RC Beam (27.5 cm x 25 cm) | Beam | 50MPa | Concrete Rectangular | 250 | 275 | 687.5 | 7037.5 | 0.48 | 1183.68 | G300E | 3833091.67 | 30.08 | G300E | 2023526.68 | 15.88
311 | Story4 | B9 | 50 MPa RC Beam (27.5 cm x 25 cm) | Beam | 50MPa | Concrete Rectangular | 250 | 275 | 687.5 | 7037.5 | 0.48 | 1183.68 | G300E | 4780221.88 | 37.51 | G300E | 1410275.34 | 11.07
312 | Story5 | B1 | 50 MPa RC Beam (25 cm x 25 cm) | Beam | 50MPa | Concrete Rectangular | 250 | 250 | 625 | 7037.5 | 0.44 | 1076.07 | G300E | 2019762.5 | 15.85 | G300E | 1948011.8 | 15.28
313 | Story5 | B10 | 50 MPa RC Beam (25 cm x 25 cm) | Beam | 50MPa | Concrete Rectangular | 250 | 250 | 625 | 7037.5 | 0.44 | 1076.07 | G300E | 2961661.5 | 23.24 | G300E | 1211271.28 | 9.5
314 | Story5 | B11 | 50 MPa RC Beam (25 cm x 25 cm) | Beam | 50MPa | Concrete Rectangular | 250 | 250 | 625 | 7037.5 | 0.44 | 1076.07 | G300E | 5737028.65 | 45.01 | G300E | 556554.82 | 4.37
315 | Story5 | B12 | 50 MPa RC Beam (25 cm x 25 cm) | Beam | 50MPa | Concrete Rectangular | 250 | 250 | 625 | 7037.5 | 0.44 | 1076.07 | G300E | 3404977.08 | 26.72 | G300E | 1128932.29 | 8.86
316 | Story5 | B13 | 50 MPa RC Beam (25 cm x 25 cm) | Beam | 50MPa | Concrete Rectangular | 250 | 250 | 625 | 7037.5 | 0.44 | 1076.07 | G300E | 4930355.21 | 38.69 | G300E | 909451.73 | 7.14
317 | Story5 | B14 | 50 MPa RC Beam (25 cm x 25 cm) | Beam | 50MPa | Concrete Rectangular | 250 | 250 | 625 | 7037.5 | 0.44 | 1076.07 | G300E | 2020033.17 | 15.85 | G300E | 1870328.63 | 14.68
318 | Story5 | B15 | 50 MPa RC Beam (25 cm x 25 cm) | Beam | 50MPa | Concrete Rectangular | 250 | 250 | 625 | 7037.5 | 0.44 | 1076.07 | G300E | 2019762.5 | 15.85 | G300E | 1948011.8 | 15.28
319 | Story5 | B16 | 50 MPa RC Beam (25 cm x 25 cm) | Beam | 50MPa | Concrete Rectangular | 250 | 250 | 625 | 7037.5 | 0.44 | 1076.07 | G300E | 3415826.56 | 26.8 | G300E | 1060316.67 | 8.32
320 | Story5 | B17 | 50 MPa RC Beam (25 cm x 25 cm) | Beam | 50MPa | Concrete Rectangular | 250 | 250 | 625 | 7037.5 | 0.44 | 1076.07 | G300E | 5041782.29 | 39.56 | G300E | 934025.8 | 7.33
321 | Story5 | B18 | 50 MPa RC Beam (25 cm x 25 cm) | Beam | 50MPa | Concrete Rectangular | 250 | 250 | 625 | 7037.5 | 0.44 | 1076.07 | G300E | 5234433.85 | 41.07 | G300E | 130113.85 | 1.02
322 | Story5 | B19 | 50 MPa RC Beam (25 cm x 25 cm) | Beam | 50MPa | Concrete Rectangular | 250 | 250 | 625 | 7037.5 | 0.44 | 1076.07 | G300E | 5207456.77 | 40.86 | G300E | 108489.66 | 0.85
323 | Story5 | B2 | 50 MPa RC Beam (25 cm x 25 cm) | Beam | 50MPa | Concrete Rectangular | 250 | 250 | 625 | 7037.5 | 0.44 | 1076.07 | G300E | 2026529.33 | 15.9 | G300E | 1870869.98 | 14.68
324 | Story5 | B20 | 50 MPa RC Beam (25 cm x 25 cm) | Beam | 50MPa | Concrete Rectangular | 250 | 250 | 625 | 7037.5 | 0.44 | 1076.07 | G300E | 4947655.73 | 38.82 | G300E | 106907.69 | 0.84
325 | Story5 | B21 | 50 MPa RC Beam (25 cm x 25 cm) | Beam | 50MPa | Concrete Rectangular | 250 | 250 | 625 | 7037.5 | 0.44 | 1076.07 | G300E | 4861739.58 | 38.15 | G300E | 106907.69 | 0.84
326 | Story5 | B22 | 50 MPa RC Beam (25 cm x 25 cm) | Beam | 50MPa | Concrete Rectangular | 250 | 250 | 625 | 7200 | 0.45 | 1100.92 | G300E | 4977900 | 39.06 | G300E | 961101 | 7.54
327 | Story5 | B23 | 50 MPa RC Beam (25 cm x 25 cm) | Beam | 50MPa | Concrete Rectangular | 250 | 250 | 625 | 7037.5 | 0.44 | 1076.07 | G300E | 4600765.62 | 36.1 | G300E | 909451.73 | 7.14
328 | Story5 | B24 | 50 MPa RC Beam (25 cm x 25 cm) | Beam | 50MPa | Concrete Rectangular | 250 | 250 | 625 | 7200 | 0.45 | 1100.92 | G300E | 5120100 | 40.17 | G300E | 993776.25 | 7.8
329 | Story5 | B25 | 50 MPa RC Beam (25 cm x 25 cm) | Beam | 50MPa | Concrete Rectangular | 250 | 250 | 625 | 7037.5 | 0.44 | 1076.07 | G300E | 4989587.5 | 39.15 | G300E | 128289.23 | 1.01
330 | Story5 | B26 | 50 MPa RC Beam (25 cm x 25 cm) | Beam | 50MPa | Concrete Rectangular | 250 | 250 | 625 | 7037.5 | 0.44 | 1076.07 | G300E | 5061428.65 | 39.71 | G300E | 128289.23 | 1.01
331 | Story5 | B27 | 50 MPa RC Beam (25 cm x 25 cm) | Beam | 50MPa | Concrete Rectangular | 250 | 250 | 625 | 7037.5 | 0.44 | 1076.07 | G300E | 5345274.48 | 41.94 | G300E | 132694.99 | 1.04
332 | Story5 | B28 | 50 MPa RC Beam (25 cm x 25 cm) | Beam | 50MPa | Concrete Rectangular | 250 | 250 | 625 | 7037.5 | 0.44 | 1076.07 | G300E | 5236193.23 | 41.09 | G300E | 130160.76 | 1.02
333 | Story5 | B29 | 50 MPa RC Beam (25 cm x 25 cm) | Beam | 50MPa | Concrete Rectangular | 250 | 250 | 625 | 7037.5 | 0.44 | 1076.07 | G300E | 5042368.75 | 39.56 | G300E | 934026.53 | 7.33
334 | Story5 | B3 | 50 MPa RC Beam (25 cm x 25 cm) | Beam | 50MPa | Concrete Rectangular | 250 | 250 | 625 | 7037.5 | 0.44 | 1076.07 | G300E | 4773770.83 | 37.46 | G300E | 888070.19 | 6.97
335 | Story5 | B30 | 50 MPa RC Beam (25 cm x 25 cm) | Beam | 50MPa | Concrete Rectangular | 250 | 250 | 625 | 7037.5 | 0.44 | 1076.07 | G300E | 3415240.1 | 26.8 | G300E | 1060316.67 | 8.32
336 | Story5 | B31 | 50 MPa RC Beam (25 cm x 25 cm) | Beam | 50MPa | Concrete Rectangular | 250 | 250 | 625 | 7037.5 | 0.44 | 1076.07 | G300E | 2574100.96 | 20.2 | G300E | 1015565.38 | 7.97
337 | Story5 | B32 | 50 MPa RC Beam (25 cm x 25 cm) | Beam | 50MPa | Concrete Rectangular | 250 | 250 | 625 | 7037.5 | 0.44 | 1076.07 | G300E | 5446438.54 | 42.73 | G300E | 913831.84 | 7.17
338 | Story5 | B33 | 50 MPa RC Beam (25 cm x 25 cm) | Beam | 50MPa | Concrete Rectangular | 250 | 250 | 625 | 7037.5 | 0.44 | 1076.07 | G300E | 4971993.75 | 39.01 | G300E | 909451.73 | 7.14
339 | Story5 | B34 | 50 MPa RC Beam (25 cm x 25 cm) | Beam | 50MPa | Concrete Rectangular | 250 | 250 | 625 | 7037.5 | 0.44 | 1076.07 | G300E | 5185757.81 | 40.69 | G300E | 129552.31 | 1.02
340 | Story5 | B35 | 50 MPa RC Beam (25 cm x 25 cm) | Beam | 50MPa | Concrete Rectangular | 250 | 250 | 625 | 7037.5 | 0.44 | 1076.07 | G300E | 4691373.44 | 36.81 | G300E | 866688.65 | 6.8
341 | Story5 | B36 | 50 MPa RC Beam (25 cm x 25 cm) | Beam | 50MPa | Concrete Rectangular | 250 | 250 | 625 | 7200 | 0.45 | 1100.92 | G300E | 4884000 | 38.32 | G300E | 965901 | 7.58
342 | Story5 | B4 | 50 MPa RC Beam (25 cm x 25 cm) | Beam | 50MPa | Concrete Rectangular | 250 | 250 | 625 | 7037.5 | 0.44 | 1076.07 | G300E | 3320527.08 | 26.05 | G300E | 1100782.29 | 8.64
343 | Story5 | B40 | 50 MPa RC Beam (25 cm x 25 cm) | Beam | 50MPa | Concrete Rectangular | 250 | 250 | 625 | 7037.5 | 0.44 | 1076.07 | G300E | 4915986.98 | 38.57 | G300E | 978384.77 | 7.68
344 | Story5 | B41 | 50 MPa RC Beam (25 cm x 25 cm) | Beam | 50MPa | Concrete Rectangular | 250 | 250 | 625 | 7037.5 | 0.44 | 1076.07 | G300E | 4691080.21 | 36.81 | G300E | 866688.65 | 6.8
345 | Story5 | B42 | 50 MPa RC Beam (25 cm x 25 cm) | Beam | 50MPa | Concrete Rectangular | 250 | 250 | 625 | 7037.5 | 0.44 | 1076.07 | G300E | 5187223.96 | 40.7 | G300E | 129588.23 | 1.02
346 | Story5 | B43 | 50 MPa RC Beam (25 cm x 25 cm) | Beam | 50MPa | Concrete Rectangular | 250 | 250 | 625 | 7037.5 | 0.44 | 1076.07 | G300E | 4970234.38 | 39 | G300E | 909451.73 | 7.14
347 | Story5 | B44 | 50 MPa RC Beam (25 cm x 25 cm) | Beam | 50MPa | Concrete Rectangular | 250 | 250 | 625 | 7037.5 | 0.44 | 1076.07 | G300E | 5444972.4 | 42.72 | G300E | 913828.17 | 7.17
348 | Story5 | B45 | 50 MPa RC Beam (25 cm x 25 cm) | Beam | 50MPa | Concrete Rectangular | 250 | 250 | 625 | 7037.5 | 0.44 | 1076.07 | G300E | 2574100.96 | 20.2 | G300E | 1015565.38 | 7.97
349 | Story5 | B46 | 50 MPa RC Beam (25 cm x 25 cm) | Beam | 50MPa | Concrete Rectangular | 250 | 250 | 625 | 7037.5 | 0.44 | 1076.07 | G300E | 3415240.1 | 26.8 | G300E | 1060316.67 | 8.32
350 | Story5 | B47 | 50 MPa RC Beam (25 cm x 25 cm) | Beam | 50MPa | Concrete Rectangular | 250 | 250 | 625 | 7037.5 | 0.44 | 1076.07 | G300E | 5444972.4 | 42.72 | G300E | 913827.44 | 7.17
351 | Story5 | B48 | 50 MPa RC Beam (25 cm x 25 cm) | Beam | 50MPa | Concrete Rectangular | 250 | 250 | 625 | 7037.5 | 0.44 | 1076.07 | G300E | 5236193.23 | 41.09 | G300E | 130161.49 | 1.02
352 | Story5 | B49 | 50 MPa RC Beam (25 cm x 25 cm) | Beam | 50MPa | Concrete Rectangular | 250 | 250 | 625 | 7037.5 | 0.44 | 1076.07 | G300E | 5187517.19 | 40.7 | G300E | 129603.63 | 1.02
353 | Story5 | B5 | 50 MPa RC Beam (25 cm x 25 cm) | Beam | 50MPa | Concrete Rectangular | 250 | 250 | 625 | 7037.5 | 0.44 | 1076.07 | G300E | 5619443.75 | 44.09 | G300E | 531795.29 | 4.17
354 | Story5 | B50 | 50 MPa RC Beam (25 cm x 25 cm) | Beam | 50MPa | Concrete Rectangular | 250 | 250 | 625 | 7037.5 | 0.44 | 1076.07 | G300E | 5062308.33 | 39.72 | G300E | 128289.23 | 1.01
355 | Story5 | B51 | 50 MPa RC Beam (25 cm x 25 cm) | Beam | 50MPa | Concrete Rectangular | 250 | 250 | 625 | 7200 | 0.45 | 1100.92 | G300E | 5029200 | 39.46 | G300E | 999776.25 | 7.84
356 | Story5 | B52 | 50 MPa RC Beam (25 cm x 25 cm) | Beam | 50MPa | Concrete Rectangular | 250 | 250 | 625 | 7037.5 | 0.44 | 1076.07 | G300E | 5001316.67 | 39.24 | G300E | 971347.27 | 7.62
357 | Story5 | B54 | 50 MPa RC Beam (25 cm x 25 cm) | Beam | 50MPa | Concrete Rectangular | 250 | 250 | 625 | 7037.5 | 0.44 | 1076.07 | G300E | 5003955.73 | 39.26 | G300E | 971347.27 | 7.62
358 | Story5 | B55 | 50 MPa RC Beam (25 cm x 25 cm) | Beam | 50MPa | Concrete Rectangular | 250 | 250 | 625 | 7037.5 | 0.44 | 1076.07 | G300E | 4915693.75 | 38.57 | G300E | 978384.77 | 7.68
359 | Story5 | B56 | 50 MPa RC Beam (25 cm x 25 cm) | Beam | 50MPa | Concrete Rectangular | 250 | 250 | 625 | 7037.5 | 0.44 | 1076.07 | G300E | 5061428.65 | 39.71 | G300E | 128289.23 | 1.01
360 | Story5 | B57 | 50 MPa RC Beam (25 cm x 25 cm) | Beam | 50MPa | Concrete Rectangular | 250 | 250 | 625 | 7037.5 | 0.44 | 1076.07 | G300E | 5187223.96 | 40.7 | G300E | 129588.96 | 1.02
361 | Story5 | B58 | 50 MPa RC Beam (25 cm x 25 cm) | Beam | 50MPa | Concrete Rectangular | 250 | 250 | 625 | 7037.5 | 0.44 | 1076.07 | G300E | 5236193.23 | 41.09 | G300E | 130160.76 | 1.02
362 | Story5 | B59 | 50 MPa RC Beam (25 cm x 25 cm) | Beam | 50MPa | Concrete Rectangular | 250 | 250 | 625 | 7037.5 | 0.44 | 1076.07 | G300E | 5444972.4 | 42.72 | G300E | 913825.97 | 7.17
363 | Story5 | B6 | 50 MPa RC Beam (25 cm x 25 cm) | Beam | 50MPa | Concrete Rectangular | 250 | 250 | 625 | 7037.5 | 0.44 | 1076.07 | G300E | 3369836.5 | 26.44 | G300E | 1209019.28 | 9.49
364 | Story5 | B60 | 50 MPa RC Beam (25 cm x 25 cm) | Beam | 50MPa | Concrete Rectangular | 250 | 250 | 625 | 7037.5 | 0.44 | 1076.07 | G300E | 3415240.1 | 26.8 | G300E | 1060316.67 | 8.32
365 | Story5 | B61 | 50 MPa RC Beam (25 cm x 25 cm) | Beam | 50MPa | Concrete Rectangular | 250 | 250 | 625 | 7037.5 | 0.44 | 1076.07 | G300E | 2145896.15 | 16.84 | G300E | 1948011.8 | 15.28
366 | Story5 | B62 | 50 MPa RC Beam (25 cm x 25 cm) | Beam | 50MPa | Concrete Rectangular | 250 | 250 | 625 | 7037.5 | 0.44 | 1076.07 | G300E | 5042368.75 | 39.56 | G300E | 934026.53 | 7.33
367 | Story5 | B63 | 50 MPa RC Beam (25 cm x 25 cm) | Beam | 50MPa | Concrete Rectangular | 250 | 250 | 625 | 7037.5 | 0.44 | 1076.07 | G300E | 4930355.21 | 38.69 | G300E | 909451.73 | 7.14
368 | Story5 | B64 | 50 MPa RC Beam (25 cm x 25 cm) | Beam | 50MPa | Concrete Rectangular | 250 | 250 | 625 | 7037.5 | 0.44 | 1076.07 | G300E | 5345274.48 | 41.94 | G300E | 132694.99 | 1.04
369 | Story5 | B65 | 50 MPa RC Beam (25 cm x 25 cm) | Beam | 50MPa | Concrete Rectangular | 250 | 250 | 625 | 7037.5 | 0.44 | 1076.07 | G300E | 5737028.65 | 45.01 | G300E | 556554.09 | 4.37
370 | Story5 | B66 | 50 MPa RC Beam (25 cm x 25 cm) | Beam | 50MPa | Concrete Rectangular | 250 | 250 | 625 | 7037.5 | 0.44 | 1076.07 | G300E | 4989880.73 | 39.15 | G300E | 128289.23 | 1.01
371 | Story5 | B67 | 50 MPa RC Beam (25 cm x 25 cm) | Beam | 50MPa | Concrete Rectangular | 250 | 250 | 625 | 7037.5 | 0.44 | 1076.07 | G300E | 5606541.67 | 43.99 | G300E | 620458.26 | 4.87
372 | Story5 | B68 | 50 MPa RC Beam (25 cm x 25 cm) | Beam | 50MPa | Concrete Rectangular | 250 | 250 | 625 | 7037.5 | 0.44 | 1076.07 | G300E | 4600179.17 | 36.09 | G300E | 909451.73 | 7.14
373 | Story5 | B69 | 50 MPa RC Beam (25 cm x 25 cm) | Beam | 50MPa | Concrete Rectangular | 250 | 250 | 625 | 7037.5 | 0.44 | 1076.07 | G300E | 5606541.67 | 43.99 | G300E | 620459.72 | 4.87
374 | Story5 | B7 | 50 MPa RC Beam (25 cm x 25 cm) | Beam | 50MPa | Concrete Rectangular | 250 | 250 | 625 | 7037.5 | 0.44 | 1076.07 | G300E | 5605075.52 | 43.98 | G300E | 620453.12 | 4.87
375 | Story5 | B70 | 50 MPa RC Beam (25 cm x 25 cm) | Beam | 50MPa | Concrete Rectangular | 250 | 250 | 625 | 7037.5 | 0.44 | 1076.07 | G300E | 4989294.27 | 39.15 | G300E | 128289.23 | 1.01
376 | Story5 | B71 | 50 MPa RC Beam (25 cm x 25 cm) | Beam | 50MPa | Concrete Rectangular | 250 | 250 | 625 | 7037.5 | 0.44 | 1076.07 | G300E | 5737028.65 | 45.01 | G300E | 556555.56 | 4.37
377 | Story5 | B72 | 50 MPa RC Beam (25 cm x 25 cm) | Beam | 50MPa | Concrete Rectangular | 250 | 250 | 625 | 7037.5 | 0.44 | 1076.07 | G300E | 5345274.48 | 41.94 | G300E | 132694.99 | 1.04
378 | Story5 | B73 | 50 MPa RC Beam (25 cm x 25 cm) | Beam | 50MPa | Concrete Rectangular | 250 | 250 | 625 | 7037.5 | 0.44 | 1076.07 | G300E | 4930355.21 | 38.69 | G300E | 909451.73 | 7.14
379 | Story5 | B74 | 50 MPa RC Beam (25 cm x 25 cm) | Beam | 50MPa | Concrete Rectangular | 250 | 250 | 625 | 7037.5 | 0.44 | 1076.07 | G300E | 5042368.75 | 39.56 | G300E | 934026.53 | 7.33
380 | Story5 | B75 | 50 MPa RC Beam (25 cm x 25 cm) | Beam | 50MPa | Concrete Rectangular | 250 | 250 | 625 | 7037.5 | 0.44 | 1076.07 | G300E | 2145896.15 | 16.84 | G300E | 1948011.8 | 15.28
381 | Story5 | B76 | 50 MPa RC Beam (25 cm x 25 cm) | Beam | 50MPa | Concrete Rectangular | 250 | 250 | 625 | 7037.5 | 0.44 | 1076.07 | G300E | 2026529.33 | 15.9 | G300E | 1870328.63 | 14.68
382 | Story5 | B77 | 50 MPa RC Beam (25 cm x 25 cm) | Beam | 50MPa | Concrete Rectangular | 250 | 250 | 625 | 7037.5 | 0.44 | 1076.07 | G300E | 3404977.08 | 26.72 | G300E | 1128932.29 | 8.86
383 | Story5 | B78 | 50 MPa RC Beam (25 cm x 25 cm) | Beam | 50MPa | Concrete Rectangular | 250 | 250 | 625 | 7037.5 | 0.44 | 1076.07 | G300E | 3368710.5 | 26.43 | G300E | 1211271.28 | 9.5
384 | Story5 | B79 | 50 MPa RC Beam (25 cm x 25 cm) | Beam | 50MPa | Concrete Rectangular | 250 | 250 | 625 | 7037.5 | 0.44 | 1076.07 | G300E | 3258948.96 | 25.57 | G300E | 1201066.67 | 9.42
385 | Story5 | B8 | 50 MPa RC Beam (25 cm x 25 cm) | Beam | 50MPa | Concrete Rectangular | 250 | 250 | 625 | 7037.5 | 0.44 | 1076.07 | G300E | 3261588.02 | 25.59 | G300E | 1201066.67 | 9.42
386 | Story5 | B80 | 50 MPa RC Beam (25 cm x 25 cm) | Beam | 50MPa | Concrete Rectangular | 250 | 250 | 625 | 7037.5 | 0.44 | 1076.07 | G300E | 2962224.5 | 23.24 | G300E | 1211271.28 | 9.5
387 | Story5 | B81 | 50 MPa RC Beam (25 cm x 25 cm) | Beam | 50MPa | Concrete Rectangular | 250 | 250 | 625 | 7037.5 | 0.44 | 1076.07 | G300E | 3404977.08 | 26.72 | G300E | 1128932.29 | 8.86
388 | Story5 | B82 | 50 MPa RC Beam (25 cm x 25 cm) | Beam | 50MPa | Concrete Rectangular | 250 | 250 | 625 | 7037.5 | 0.44 | 1076.07 | G300E | 2020033.17 | 15.85 | G300E | 1870328.63 | 14.68
389 | Story5 | B9 | 50 MPa RC Beam (25 cm x 25 cm) | Beam | 50MPa | Concrete Rectangular | 250 | 250 | 625 | 7037.5 | 0.44 | 1076.07 | G300E | 5607421.35 | 44 | G300E | 620471.45 | 4.87
390 | Story6 | B1 | 50 MPa RC Beam (25 cm x 25 cm) | Beam | 50MPa | Concrete Rectangular | 250 | 250 | 625 | 7037.5 | 0.44 | 1076.07 | G300E | 4040991.15 | 31.71 | G300E | 1533809.2 | 12.03
391 | Story6 | B10 | 50 MPa RC Beam (25 cm x 25 cm) | Beam | 50MPa | Concrete Rectangular | 250 | 250 | 625 | 7037.5 | 0.44 | 1076.07 | G300E | 3438991.67 | 26.98 | G300E | 1366447.92 | 10.72
392 | Story6 | B11 | 50 MPa RC Beam (25 cm x 25 cm) | Beam | 50MPa | Concrete Rectangular | 250 | 250 | 625 | 7037.5 | 0.44 | 1076.07 | G300E | 5629120.31 | 44.17 | G300E | 177291.49 | 1.39
393 | Story6 | B12 | 50 MPa RC Beam (25 cm x 25 cm) | Beam | 50MPa | Concrete Rectangular | 250 | 250 | 625 | 7037.5 | 0.44 | 1076.07 | G300E | 3507020.83 | 27.52 | G300E | 1562325 | 12.26
394 | Story6 | B13 | 50 MPa RC Beam (25 cm x 25 cm) | Beam | 50MPa | Concrete Rectangular | 250 | 250 | 625 | 7037.5 | 0.44 | 1076.07 | G300E | 5664894.27 | 44.45 | G300E | 178847.8 | 1.4
395 | Story6 | B14 | 50 MPa RC Beam (25 cm x 25 cm) | Beam | 50MPa | Concrete Rectangular | 250 | 250 | 625 | 7037.5 | 0.44 | 1076.07 | G300E | 4121922.4 | 32.34 | G300E | 1527944.61 | 11.99
396 | Story6 | B15 | 50 MPa RC Beam (25 cm x 25 cm) | Beam | 50MPa | Concrete Rectangular | 250 | 250 | 625 | 7037.5 | 0.44 | 1076.07 | G300E | 4041577.6 | 31.71 | G300E | 1533809.2 | 12.03
397 | Story6 | B16 | 50 MPa RC Beam (25 cm x 25 cm) | Beam | 50MPa | Concrete Rectangular | 250 | 250 | 625 | 7037.5 | 0.44 | 1076.07 | G300E | 3505847.92 | 27.51 | G300E | 1267043.23 | 9.94
398 | Story6 | B17 | 50 MPa RC Beam (25 cm x 25 cm) | Beam | 50MPa | Concrete Rectangular | 250 | 250 | 625 | 7037.5 | 0.44 | 1076.07 | G300E | 5727938.54 | 44.94 | G300E | 179380.74 | 1.41
399 | Story6 | B18 | 50 MPa RC Beam (25 cm x 25 cm) | Beam | 50MPa | Concrete Rectangular | 250 | 250 | 625 | 7037.5 | 0.44 | 1076.07 | G300E | 5456115.1 | 42.81 | G300E | 133554.89 | 1.05
400 | Story6 | B19 | 50 MPa RC Beam (25 cm x 25 cm) | Beam | 50MPa | Concrete Rectangular | 250 | 250 | 625 | 7037.5 | 0.44 | 1076.07 | G300E | 5450250.52 | 42.76 | G300E | 138036.16 | 1.08
401 | Story6 | B2 | 50 MPa RC Beam (25 cm x 25 cm) | Beam | 50MPa | Concrete Rectangular | 250 | 250 | 625 | 7037.5 | 0.44 | 1076.07 | G300E | 4119869.79 | 32.33 | G300E | 1527944.61 | 11.99
402 | Story6 | B20 | 50 MPa RC Beam (25 cm x 25 cm) | Beam | 50MPa | Concrete Rectangular | 250 | 250 | 625 | 7037.5 | 0.44 | 1076.07 | G300E | 5028880.21 | 39.46 | G300E | 128289.23 | 1.01
403 | Story6 | B21 | 50 MPa RC Beam (25 cm x 25 cm) | Beam | 50MPa | Concrete Rectangular | 250 | 250 | 625 | 7037.5 | 0.44 | 1076.07 | G300E | 5319763.54 | 41.74 | G300E | 522194.23 | 4.1
404 | Story6 | B22 | 50 MPa RC Beam (25 cm x 25 cm) | Beam | 50MPa | Concrete Rectangular | 250 | 250 | 625 | 7200 | 0.45 | 1100.92 | G300E | 5092200 | 39.96 | G300E | 1003376.25 | 7.87
405 | Story6 | B23 | 50 MPa RC Beam (25 cm x 25 cm) | Beam | 50MPa | Concrete Rectangular | 250 | 250 | 625 | 7037.5 | 0.44 | 1076.07 | G300E | 4667915.1 | 36.63 | G300E | 85526.15 | 0.67
406 | Story6 | B24 | 50 MPa RC Beam (25 cm x 25 cm) | Beam | 50MPa | Concrete Rectangular | 250 | 250 | 625 | 7200 | 0.45 | 1100.92 | G300E | 5088600 | 39.93 | G300E | 1003376.25 | 7.87
407 | Story6 | B25 | 50 MPa RC Beam (25 cm x 25 cm) | Beam | 50MPa | Concrete Rectangular | 250 | 250 | 625 | 7037.5 | 0.44 | 1076.07 | G300E | 5320643.23 | 41.75 | G300E | 522225.02 | 4.1
408 | Story6 | B26 | 50 MPa RC Beam (25 cm x 25 cm) | Beam | 50MPa | Concrete Rectangular | 250 | 250 | 625 | 7037.5 | 0.44 | 1076.07 | G300E | 5030346.35 | 39.47 | G300E | 128289.23 | 1.01
409 | Story6 | B27 | 50 MPa RC Beam (25 cm x 25 cm) | Beam | 50MPa | Concrete Rectangular | 250 | 250 | 625 | 7037.5 | 0.44 | 1076.07 | G300E | 5451423.44 | 42.77 | G300E | 138044.23 | 1.08
410 | Story6 | B28 | 50 MPa RC Beam (25 cm x 25 cm) | Beam | 50MPa | Concrete Rectangular | 250 | 250 | 625 | 7037.5 | 0.44 | 1076.07 | G300E | 5387499.48 | 42.27 | G300E | 133540.96 | 1.05
411 | Story6 | B29 | 50 MPa RC Beam (25 cm x 25 cm) | Beam | 50MPa | Concrete Rectangular | 250 | 250 | 625 | 7037.5 | 0.44 | 1076.07 | G300E | 5727058.85 | 44.94 | G300E | 179377.08 | 1.41
412 | Story6 | B3 | 50 MPa RC Beam (25 cm x 25 cm) | Beam | 50MPa | Concrete Rectangular | 250 | 250 | 625 | 7037.5 | 0.44 | 1076.07 | G300E | 5667826.56 | 44.47 | G300E | 178858.8 | 1.4
413 | Story6 | B30 | 50 MPa RC Beam (25 cm x 25 cm) | Beam | 50MPa | Concrete Rectangular | 250 | 250 | 625 | 7037.5 | 0.44 | 1076.07 | G300E | 3506141.15 | 27.51 | G300E | 1267043.23 | 9.94
414 | Story6 | B31 | 50 MPa RC Beam (25 cm x 25 cm) | Beam | 50MPa | Concrete Rectangular | 250 | 250 | 625 | 7037.5 | 0.44 | 1076.07 | G300E | 2157580.21 | 16.93 | G300E | 2237925 | 17.56
415 | Story6 | B32 | 50 MPa RC Beam (25 cm x 25 cm) | Beam | 50MPa | Concrete Rectangular | 250 | 250 | 625 | 7037.5 | 0.44 | 1076.07 | G300E | 4869656.77 | 38.21 | G300E | 889446.9 | 6.98
416 | Story6 | B33 | 50 MPa RC Beam (25 cm x 25 cm) | Beam | 50MPa | Concrete Rectangular | 250 | 250 | 625 | 7037.5 | 0.44 | 1076.07 | G300E | 4996038.54 | 39.2 | G300E | 128289.23 | 1.01
417 | Story6 | B34 | 50 MPa RC Beam (25 cm x 25 cm) | Beam | 50MPa | Concrete Rectangular | 250 | 250 | 625 | 7037.5 | 0.44 | 1076.07 | G300E | 5046473.96 | 39.6 | G300E | 128490.82 | 1.01
418 | Story6 | B35 | 50 MPa RC Beam (25 cm x 25 cm) | Beam | 50MPa | Concrete Rectangular | 250 | 250 | 625 | 7037.5 | 0.44 | 1076.07 | G300E | 4551503.12 | 35.71 | G300E | 866688.65 | 6.8
419 | Story6 | B36 | 50 MPa RC Beam (25 cm x 25 cm) | Beam | 50MPa | Concrete Rectangular | 250 | 250 | 625 | 7200 | 0.45 | 1100.92 | G300E | 5069700 | 39.78 | G300E | 1000976.25 | 7.85
420 | Story6 | B4 | 50 MPa RC Beam (25 cm x 25 cm) | Beam | 50MPa | Concrete Rectangular | 250 | 250 | 625 | 7037.5 | 0.44 | 1076.07 | G300E | 3507900.52 | 27.52 | G300E | 1562325 | 12.26
421 | Story6 | B40 | 50 MPa RC Beam (25 cm x 25 cm) | Beam | 50MPa | Concrete Rectangular | 250 | 250 | 625 | 7037.5 | 0.44 | 1076.07 | G300E | 4954400 | 38.87 | G300E | 977211.86 | 7.67
422 | Story6 | B41 | 50 MPa RC Beam (25 cm x 25 cm) | Beam | 50MPa | Concrete Rectangular | 250 | 250 | 625 | 7037.5 | 0.44 | 1076.07 | G300E | 4550330.21 | 35.7 | G300E | 866688.65 | 6.8
423 | Story6 | B42 | 50 MPa RC Beam (25 cm x 25 cm) | Beam | 50MPa | Concrete Rectangular | 250 | 250 | 625 | 7037.5 | 0.44 | 1076.07 | G300E | 5044421.35 | 39.58 | G300E | 128505.48 | 1.01
424 | Story6 | B43 | 50 MPa RC Beam (25 cm x 25 cm) | Beam | 50MPa | Concrete Rectangular | 250 | 250 | 625 | 7037.5 | 0.44 | 1076.07 | G300E | 4997211.46 | 39.21 | G300E | 128289.23 | 1.01
425 | Story6 | B44 | 50 MPa RC Beam (25 cm x 25 cm) | Beam | 50MPa | Concrete Rectangular | 250 | 250 | 625 | 7037.5 | 0.44 | 1076.07 | G300E | 4869950 | 38.21 | G300E | 889454.96 | 6.98
426 | Story6 | B45 | 50 MPa RC Beam (25 cm x 25 cm) | Beam | 50MPa | Concrete Rectangular | 250 | 250 | 625 | 7037.5 | 0.44 | 1076.07 | G300E | 2020935.42 | 15.86 | G300E | 2237925 | 17.56
427 | Story6 | B46 | 50 MPa RC Beam (25 cm x 25 cm) | Beam | 50MPa | Concrete Rectangular | 250 | 250 | 625 | 7037.5 | 0.44 | 1076.07 | G300E | 3506141.15 | 27.51 | G300E | 1267043.23 | 9.94
428 | Story6 | B47 | 50 MPa RC Beam (25 cm x 25 cm) | Beam | 50MPa | Concrete Rectangular | 250 | 250 | 625 | 7037.5 | 0.44 | 1076.07 | G300E | 4869950 | 38.21 | G300E | 889455.7 | 6.98
429 | Story6 | B48 | 50 MPa RC Beam (25 cm x 25 cm) | Beam | 50MPa | Concrete Rectangular | 250 | 250 | 625 | 7037.5 | 0.44 | 1076.07 | G300E | 5387499.48 | 42.27 | G300E | 133543.16 | 1.05
430 | Story6 | B49 | 50 MPa RC Beam (25 cm x 25 cm) | Beam | 50MPa | Concrete Rectangular | 250 | 250 | 625 | 7037.5 | 0.44 | 1076.07 | G300E | 5044128.12 | 39.58 | G300E | 128503.28 | 1.01
431 | Story6 | B5 | 50 MPa RC Beam (25 cm x 25 cm) | Beam | 50MPa | Concrete Rectangular | 250 | 250 | 625 | 7037.5 | 0.44 | 1076.07 | G300E | 5626481.25 | 44.15 | G300E | 177252.63 | 1.39
432 | Story6 | B50 | 50 MPa RC Beam (25 cm x 25 cm) | Beam | 50MPa | Concrete Rectangular | 250 | 250 | 625 | 7037.5 | 0.44 | 1076.07 | G300E | 5029759.9 | 39.47 | G300E | 128289.23 | 1.01
433 | Story6 | B51 | 50 MPa RC Beam (25 cm x 25 cm) | Beam | 50MPa | Concrete Rectangular | 250 | 250 | 625 | 7200 | 0.45 | 1100.92 | G300E | 5069100 | 39.77 | G300E | 1000976.25 | 7.85
434 | Story6 | B52 | 50 MPa RC Beam (25 cm x 25 cm) | Beam | 50MPa | Concrete Rectangular | 250 | 250 | 625 | 7037.5 | 0.44 | 1076.07 | G300E | 4977271.88 | 39.05 | G300E | 980730.61 | 7.7
435 | Story6 | B54 | 50 MPa RC Beam (25 cm x 25 cm) | Beam | 50MPa | Concrete Rectangular | 250 | 250 | 625 | 7037.5 | 0.44 | 1076.07 | G300E | 4974339.58 | 39.03 | G300E | 980730.61 | 7.7
436 | Story6 | B55 | 50 MPa RC Beam (25 cm x 25 cm) | Beam | 50MPa | Concrete Rectangular | 250 | 250 | 625 | 7037.5 | 0.44 | 1076.07 | G300E | 4954106.77 | 38.87 | G300E | 977211.86 | 7.67
437 | Story6 | B56 | 50 MPa RC Beam (25 cm x 25 cm) | Beam | 50MPa | Concrete Rectangular | 250 | 250 | 625 | 7037.5 | 0.44 | 1076.07 | G300E | 5030053.12 | 39.47 | G300E | 128289.23 | 1.01
438 | Story6 | B57 | 50 MPa RC Beam (25 cm x 25 cm) | Beam | 50MPa | Concrete Rectangular | 250 | 250 | 625 | 7037.5 | 0.44 | 1076.07 | G300E | 5044714.58 | 39.58 | G300E | 128505.48 | 1.01
439 | Story6 | B58 | 50 MPa RC Beam (25 cm x 25 cm) | Beam | 50MPa | Concrete Rectangular | 250 | 250 | 625 | 7037.5 | 0.44 | 1076.07 | G300E | 5387499.48 | 42.27 | G300E | 133542.43 | 1.05
440 | Story6 | B59 | 50 MPa RC Beam (25 cm x 25 cm) | Beam | 50MPa | Concrete Rectangular | 250 | 250 | 625 | 7037.5 | 0.44 | 1076.07 | G300E | 4869950 | 38.21 | G300E | 889455.7 | 6.98
441 | Story6 | B6 | 50 MPa RC Beam (25 cm x 25 cm) | Beam | 50MPa | Concrete Rectangular | 250 | 250 | 625 | 7037.5 | 0.44 | 1076.07 | G300E | 3439284.9 | 26.99 | G300E | 1366447.92 | 10.72
442 | Story6 | B60 | 50 MPa RC Beam (25 cm x 25 cm) | Beam | 50MPa | Concrete Rectangular | 250 | 250 | 625 | 7037.5 | 0.44 | 1076.07 | G300E | 3505847.92 | 27.51 | G300E | 1267043.23 | 9.94
443 | Story6 | B61 | 50 MPa RC Beam (25 cm x 25 cm) | Beam | 50MPa | Concrete Rectangular | 250 | 250 | 625 | 7037.5 | 0.44 | 1076.07 | G300E | 4041577.6 | 31.71 | G300E | 1533809.2 | 12.03
444 | Story6 | B62 | 50 MPa RC Beam (25 cm x 25 cm) | Beam | 50MPa | Concrete Rectangular | 250 | 250 | 625 | 7037.5 | 0.44 | 1076.07 | G300E | 5727352.08 | 44.94 | G300E | 179377.81 | 1.41
445 | Story6 | B63 | 50 MPa RC Beam (25 cm x 25 cm) | Beam | 50MPa | Concrete Rectangular | 250 | 250 | 625 | 7037.5 | 0.44 | 1076.07 | G300E | 5664894.27 | 44.45 | G300E | 178848.53 | 1.4
446 | Story6 | B64 | 50 MPa RC Beam (25 cm x 25 cm) | Beam | 50MPa | Concrete Rectangular | 250 | 250 | 625 | 7037.5 | 0.44 | 1076.07 | G300E | 5451423.44 | 42.77 | G300E | 138045.69 | 1.08
447 | Story6 | B65 | 50 MPa RC Beam (25 cm x 25 cm) | Beam | 50MPa | Concrete Rectangular | 250 | 250 | 625 | 7037.5 | 0.44 | 1076.07 | G300E | 5629120.31 | 44.17 | G300E | 177289.29 | 1.39
448 | Story6 | B66 | 50 MPa RC Beam (25 cm x 25 cm) | Beam | 50MPa | Concrete Rectangular | 250 | 250 | 625 | 7037.5 | 0.44 | 1076.07 | G300E | 5320936.46 | 41.75 | G300E | 522222.82 | 4.1
449 | Story6 | B67 | 50 MPa RC Beam (25 cm x 25 cm) | Beam | 50MPa | Concrete Rectangular | 250 | 250 | 625 | 7037.5 | 0.44 | 1076.07 | G300E | 5031226.04 | 39.48 | G300E | 520597.6 | 4.08
450 | Story6 | B68 | 50 MPa RC Beam (25 cm x 25 cm) | Beam | 50MPa | Concrete Rectangular | 250 | 250 | 625 | 7037.5 | 0.44 | 1076.07 | G300E | 4667035.42 | 36.62 | G300E | 85526.15 | 0.67
451 | Story6 | B69 | 50 MPa RC Beam (25 cm x 25 cm) | Beam | 50MPa | Concrete Rectangular | 250 | 250 | 625 | 7037.5 | 0.44 | 1076.07 | G300E | 5031812.5 | 39.48 | G300E | 520600.53 | 4.08
452 | Story6 | B7 | 50 MPa RC Beam (25 cm x 25 cm) | Beam | 50MPa | Concrete Rectangular | 250 | 250 | 625 | 7037.5 | 0.44 | 1076.07 | G300E | 5032692.19 | 39.49 | G300E | 520633.52 | 4.09
453 | Story6 | B70 | 50 MPa RC Beam (25 cm x 25 cm) | Beam | 50MPa | Concrete Rectangular | 250 | 250 | 625 | 7037.5 | 0.44 | 1076.07 | G300E | 5320936.46 | 41.75 | G300E | 522226.48 | 4.1
454 | Story6 | B71 | 50 MPa RC Beam (25 cm x 25 cm) | Beam | 50MPa | Concrete Rectangular | 250 | 250 | 625 | 7037.5 | 0.44 | 1076.07 | G300E | 5629120.31 | 44.17 | G300E | 177290.02 | 1.39
455 | Story6 | B72 | 50 MPa RC Beam (25 cm x 25 cm) | Beam | 50MPa | Concrete Rectangular | 250 | 250 | 625 | 7037.5 | 0.44 | 1076.07 | G300E | 5451423.44 | 42.77 | G300E | 138042.76 | 1.08
456 | Story6 | B73 | 50 MPa RC Beam (25 cm x 25 cm) | Beam | 50MPa | Concrete Rectangular | 250 | 250 | 625 | 7037.5 | 0.44 | 1076.07 | G300E | 5664894.27 | 44.45 | G300E | 178847.07 | 1.4
457 | Story6 | B74 | 50 MPa RC Beam (25 cm x 25 cm) | Beam | 50MPa | Concrete Rectangular | 250 | 250 | 625 | 7037.5 | 0.44 | 1076.07 | G300E | 5727058.85 | 44.94 | G300E | 179377.81 | 1.41
458 | Story6 | B75 | 50 MPa RC Beam (25 cm x 25 cm) | Beam | 50MPa | Concrete Rectangular | 250 | 250 | 625 | 7037.5 | 0.44 | 1076.07 | G300E | 4041577.6 | 31.71 | G300E | 1533809.2 | 12.03
459 | Story6 | B76 | 50 MPa RC Beam (25 cm x 25 cm) | Beam | 50MPa | Concrete Rectangular | 250 | 250 | 625 | 7037.5 | 0.44 | 1076.07 | G300E | 4121922.4 | 32.34 | G300E | 1527944.61 | 11.99
460 | Story6 | B77 | 50 MPa RC Beam (25 cm x 25 cm) | Beam | 50MPa | Concrete Rectangular | 250 | 250 | 625 | 7037.5 | 0.44 | 1076.07 | G300E | 3507020.83 | 27.52 | G300E | 1562325 | 12.26
461 | Story6 | B78 | 50 MPa RC Beam (25 cm x 25 cm) | Beam | 50MPa | Concrete Rectangular | 250 | 250 | 625 | 7037.5 | 0.44 | 1076.07 | G300E | 3438991.67 | 26.98 | G300E | 1366447.92 | 10.72
462 | Story6 | B79 | 50 MPa RC Beam (25 cm x 25 cm) | Beam | 50MPa | Concrete Rectangular | 250 | 250 | 625 | 7037.5 | 0.44 | 1076.07 | G300E | 2193354.17 | 17.21 | G300E | 2816759.38 | 22.1
463 | Story6 | B8 | 50 MPa RC Beam (25 cm x 25 cm) | Beam | 50MPa | Concrete Rectangular | 250 | 250 | 625 | 7037.5 | 0.44 | 1076.07 | G300E | 2329998.96 | 18.28 | G300E | 2816759.38 | 22.1
464 | Story6 | B80 | 50 MPa RC Beam (25 cm x 25 cm) | Beam | 50MPa | Concrete Rectangular | 250 | 250 | 625 | 7037.5 | 0.44 | 1076.07 | G300E | 3438991.67 | 26.98 | G300E | 1366447.92 | 10.72
465 | Story6 | B81 | 50 MPa RC Beam (25 cm x 25 cm) | Beam | 50MPa | Concrete Rectangular | 250 | 250 | 625 | 7037.5 | 0.44 | 1076.07 | G300E | 3507020.83 | 27.52 | G300E | 1562325 | 12.26
466 | Story6 | B82 | 50 MPa RC Beam (25 cm x 25 cm) | Beam | 50MPa | Concrete Rectangular | 250 | 250 | 625 | 7037.5 | 0.44 | 1076.07 | G300E | 4121922.4 | 32.34 | G300E | 1527944.61 | 11.99
467 | Story6 | B9 | 50 MPa RC Beam (25 cm x 25 cm) | Beam | 50MPa | Concrete Rectangular | 250 | 250 | 625 | 7037.5 | 0.44 | 1076.07 | G300E | 5030932.81 | 39.47 | G300E | 520592.46 | 4.08

## Columns
| Story | Label | Section | Structural_Element_Type | Material | Cross_Section_Type | Width_(mm) | Depth_(mm) | Area_(cm^2) | Length_(mm) | Volume_(m^3) | Mass_(kg) | Long._Rebar_Material | Long._Rebar_Volume_(mm^3) | Long._Rebar_Mass_(kg) | Tran._Rebar_Material | Tran._Rebar_Volume_(mm^3) | Tran._Rebar_Mass_(kg)
0 | Story1 | C1 | 50 MPa RC Column (35 cm x 35 cm) | Column | 50MPa | Concrete Rectangular | 350 | 350 | 1225 | 3200 | 0.39 | 959.02 | G300E | 3920000 | 30.76 | G300E | 0 | 0
1 | Story1 | C10 | 50 MPa RC Column (35 cm x 35 cm) | Column | 50MPa | Concrete Rectangular | 350 | 350 | 1225 | 3200 | 0.39 | 959.02 | G300E | 23356800 | 183.27 | G300E | 0 | 0
2 | Story1 | C11 | 50 MPa RC Column (35 cm x 35 cm) | Column | 50MPa | Concrete Rectangular | 350 | 350 | 1225 | 3200 | 0.39 | 959.02 | G300E | 23489066.67 | 184.3 | G300E | 0 | 0
3 | Story1 | C12 | 50 MPa RC Column (35 cm x 35 cm) | Column | 50MPa | Concrete Rectangular | 350 | 350 | 1225 | 3200 | 0.39 | 959.02 | G300E | 19654400 | 154.22 | G300E | 0 | 0
4 | Story1 | C13 | 50 MPa RC Column (35 cm x 35 cm) | Column | 50MPa | Concrete Rectangular | 350 | 350 | 1225 | 3200 | 0.39 | 959.02 | G300E | 19844266.67 | 155.71 | G300E | 0 | 0
5 | Story1 | C14 | 50 MPa RC Column (35 cm x 35 cm) | Column | 50MPa | Concrete Rectangular | 350 | 350 | 1225 | 3200 | 0.39 | 959.02 | G300E | 23205333.33 | 182.08 | G300E | 0 | 0
6 | Story1 | C15 | 50 MPa RC Column (35 cm x 35 cm) | Column | 50MPa | Concrete Rectangular | 350 | 350 | 1225 | 3200 | 0.39 | 959.02 | G300E | 23500800 | 184.4 | G300E | 0 | 0
7 | Story1 | C16 | 50 MPa RC Column (35 cm x 35 cm) | Column | 50MPa | Concrete Rectangular | 350 | 350 | 1225 | 3200 | 0.39 | 959.02 | G300E | 3920000 | 30.76 | G300E | 0 | 0
8 | Story1 | C17 | 50 MPa RC Column (35 cm x 35 cm) | Column | 50MPa | Concrete Rectangular | 350 | 350 | 1225 | 3200 | 0.39 | 959.02 | G300E | 3920000 | 30.76 | G300E | 0 | 0
9 | Story1 | C18 | 50 MPa RC Column (35 cm x 35 cm) | Column | 50MPa | Concrete Rectangular | 350 | 350 | 1225 | 3200 | 0.39 | 959.02 | G300E | 22349866.67 | 175.37 | G300E | 0 | 0
10 | Story1 | C19 | 50 MPa RC Column (35 cm x 35 cm) | Column | 50MPa | Concrete Rectangular | 350 | 350 | 1225 | 3200 | 0.39 | 959.02 | G300E | 17206400 | 135.01 | G300E | 0 | 0
11 | Story1 | C2 | 50 MPa RC Column (35 cm x 35 cm) | Column | 50MPa | Concrete Rectangular | 350 | 350 | 1225 | 3200 | 0.39 | 959.02 | G300E | 3920000 | 30.76 | G300E | 0 | 0
12 | Story1 | C22 | 50 MPa RC Column (35 cm x 35 cm) | Column | 50MPa | Concrete Rectangular | 350 | 350 | 1225 | 3200 | 0.39 | 959.02 | G300E | 17384533.33 | 136.41 | G300E | 0 | 0
13 | Story1 | C23 | 50 MPa RC Column (35 cm x 35 cm) | Column | 50MPa | Concrete Rectangular | 350 | 350 | 1225 | 3200 | 0.39 | 959.02 | G300E | 22350933.33 | 175.37 | G300E | 0 | 0
14 | Story1 | C24 | 50 MPa RC Column (35 cm x 35 cm) | Column | 50MPa | Concrete Rectangular | 350 | 350 | 1225 | 3200 | 0.39 | 959.02 | G300E | 3920000 | 30.76 | G300E | 0 | 0
15 | Story1 | C25 | 50 MPa RC Column (35 cm x 35 cm) | Column | 50MPa | Concrete Rectangular | 350 | 350 | 1225 | 3200 | 0.39 | 959.02 | G300E | 3920000 | 30.76 | G300E | 0 | 0
16 | Story1 | C26 | 50 MPa RC Column (35 cm x 35 cm) | Column | 50MPa | Concrete Rectangular | 350 | 350 | 1225 | 3200 | 0.39 | 959.02 | G300E | 22355200 | 175.41 | G300E | 0 | 0
17 | Story1 | C27 | 50 MPa RC Column (35 cm x 35 cm) | Column | 50MPa | Concrete Rectangular | 350 | 350 | 1225 | 3200 | 0.39 | 959.02 | G300E | 17390933.33 | 136.46 | G300E | 0 | 0
18 | Story1 | C3 | 50 MPa RC Column (35 cm x 35 cm) | Column | 50MPa | Concrete Rectangular | 350 | 350 | 1225 | 3200 | 0.39 | 959.02 | G300E | 3920000 | 30.76 | G300E | 0 | 0
19 | Story1 | C30 | 50 MPa RC Column (35 cm x 35 cm) | Column | 50MPa | Concrete Rectangular | 350 | 350 | 1225 | 3200 | 0.39 | 959.02 | G300E | 17384533.33 | 136.41 | G300E | 0 | 0
20 | Story1 | C31 | 50 MPa RC Column (35 cm x 35 cm) | Column | 50MPa | Concrete Rectangular | 350 | 350 | 1225 | 3200 | 0.39 | 959.02 | G300E | 22352000 | 175.38 | G300E | 0 | 0
21 | Story1 | C32 | 50 MPa RC Column (35 cm x 35 cm) | Column | 50MPa | Concrete Rectangular | 350 | 350 | 1225 | 3200 | 0.39 | 959.02 | G300E | 3920000 | 30.76 | G300E | 0 | 0
22 | Story1 | C33 | 50 MPa RC Column (35 cm x 35 cm) | Column | 50MPa | Concrete Rectangular | 350 | 350 | 1225 | 3200 | 0.39 | 959.02 | G300E | 3920000 | 30.76 | G300E | 0 | 0
23 | Story1 | C34 | 50 MPa RC Column (35 cm x 35 cm) | Column | 50MPa | Concrete Rectangular | 350 | 350 | 1225 | 3200 | 0.39 | 959.02 | G300E | 23500800 | 184.4 | G300E | 0 | 0
24 | Story1 | C35 | 50 MPa RC Column (35 cm x 35 cm) | Column | 50MPa | Concrete Rectangular | 350 | 350 | 1225 | 3200 | 0.39 | 959.02 | G300E | 23206400 | 182.09 | G300E | 0 | 0
25 | Story1 | C36 | 50 MPa RC Column (35 cm x 35 cm) | Column | 50MPa | Concrete Rectangular | 350 | 350 | 1225 | 3200 | 0.39 | 959.02 | G300E | 19838933.33 | 155.66 | G300E | 0 | 0
26 | Story1 | C37 | 50 MPa RC Column (35 cm x 35 cm) | Column | 50MPa | Concrete Rectangular | 350 | 350 | 1225 | 3200 | 0.39 | 959.02 | G300E | 19835733.33 | 155.64 | G300E | 0 | 0
27 | Story1 | C38 | 50 MPa RC Column (35 cm x 35 cm) | Column | 50MPa | Concrete Rectangular | 350 | 350 | 1225 | 3200 | 0.39 | 959.02 | G300E | 23205333.33 | 182.08 | G300E | 0 | 0
28 | Story1 | C39 | 50 MPa RC Column (35 cm x 35 cm) | Column | 50MPa | Concrete Rectangular | 350 | 350 | 1225 | 3200 | 0.39 | 959.02 | G300E | 23500800 | 184.4 | G300E | 0 | 0
29 | Story1 | C4 | 50 MPa RC Column (35 cm x 35 cm) | Column | 50MPa | Concrete Rectangular | 350 | 350 | 1225 | 3200 | 0.39 | 959.02 | G300E | 3920000 | 30.76 | G300E | 0 | 0
30 | Story1 | C40 | 50 MPa RC Column (35 cm x 35 cm) | Column | 50MPa | Concrete Rectangular | 350 | 350 | 1225 | 3200 | 0.39 | 959.02 | G300E | 3920000 | 30.76 | G300E | 0 | 0
31 | Story1 | C41 | 50 MPa RC Column (35 cm x 35 cm) | Column | 50MPa | Concrete Rectangular | 350 | 350 | 1225 | 3200 | 0.39 | 959.02 | G300E | 3920000 | 30.76 | G300E | 0 | 0
32 | Story1 | C42 | 50 MPa RC Column (35 cm x 35 cm) | Column | 50MPa | Concrete Rectangular | 350 | 350 | 1225 | 3200 | 0.39 | 959.02 | G300E | 3920000 | 30.76 | G300E | 0 | 0
33 | Story1 | C43 | 50 MPa RC Column (35 cm x 35 cm) | Column | 50MPa | Concrete Rectangular | 350 | 350 | 1225 | 3200 | 0.39 | 959.02 | G300E | 3920000 | 30.76 | G300E | 0 | 0
34 | Story1 | C44 | 50 MPa RC Column (35 cm x 35 cm) | Column | 50MPa | Concrete Rectangular | 350 | 350 | 1225 | 3200 | 0.39 | 959.02 | G300E | 3920000 | 30.76 | G300E | 0 | 0
35 | Story1 | C45 | 50 MPa RC Column (35 cm x 35 cm) | Column | 50MPa | Concrete Rectangular | 350 | 350 | 1225 | 3200 | 0.39 | 959.02 | G300E | 3920000 | 30.76 | G300E | 0 | 0
36 | Story1 | C46 | 50 MPa RC Column (35 cm x 35 cm) | Column | 50MPa | Concrete Rectangular | 350 | 350 | 1225 | 3200 | 0.39 | 959.02 | G300E | 3920000 | 30.76 | G300E | 0 | 0
37 | Story1 | C47 | 50 MPa RC Column (35 cm x 35 cm) | Column | 50MPa | Concrete Rectangular | 350 | 350 | 1225 | 3200 | 0.39 | 959.02 | G300E | 3920000 | 30.76 | G300E | 0 | 0
38 | Story1 | C48 | 50 MPa RC Column (35 cm x 35 cm) | Column | 50MPa | Concrete Rectangular | 350 | 350 | 1225 | 3200 | 0.39 | 959.02 | G300E | 3920000 | 30.76 | G300E | 0 | 0
39 | Story1 | C5 | 50 MPa RC Column (35 cm x 35 cm) | Column | 50MPa | Concrete Rectangular | 350 | 350 | 1225 | 3200 | 0.39 | 959.02 | G300E | 3920000 | 30.76 | G300E | 0 | 0
40 | Story1 | C6 | 50 MPa RC Column (35 cm x 35 cm) | Column | 50MPa | Concrete Rectangular | 350 | 350 | 1225 | 3200 | 0.39 | 959.02 | G300E | 3920000 | 30.76 | G300E | 0 | 0
41 | Story1 | C7 | 50 MPa RC Column (35 cm x 35 cm) | Column | 50MPa | Concrete Rectangular | 350 | 350 | 1225 | 3200 | 0.39 | 959.02 | G300E | 3920000 | 30.76 | G300E | 0 | 0
42 | Story1 | C8 | 50 MPa RC Column (35 cm x 35 cm) | Column | 50MPa | Concrete Rectangular | 350 | 350 | 1225 | 3200 | 0.39 | 959.02 | G300E | 3920000 | 30.76 | G300E | 0 | 0
43 | Story1 | C9 | 50 MPa RC Column (35 cm x 35 cm) | Column | 50MPa | Concrete Rectangular | 350 | 350 | 1225 | 3200 | 0.39 | 959.02 | G300E | 3920000 | 30.76 | G300E | 0 | 0
44 | Story2 | C1 | 50 MPa RC Column (35 cm x 35 cm) | Column | 50MPa | Concrete Rectangular | 350 | 350 | 1225 | 3200 | 0.39 | 959.02 | G300E | 3920000 | 30.76 | G300E | 0 | 0
45 | Story2 | C10 | 50 MPa RC Column (35 cm x 35 cm) | Column | 50MPa | Concrete Rectangular | 350 | 350 | 1225 | 3200 | 0.39 | 959.02 | G300E | 10009600 | 78.54 | G300E | 0 | 0
46 | Story2 | C11 | 50 MPa RC Column (35 cm x 35 cm) | Column | 50MPa | Concrete Rectangular | 350 | 350 | 1225 | 3200 | 0.39 | 959.02 | G300E | 8615466.67 | 67.6 | G300E | 0 | 0
47 | Story2 | C12 | 50 MPa RC Column (35 cm x 35 cm) | Column | 50MPa | Concrete Rectangular | 350 | 350 | 1225 | 3200 | 0.39 | 959.02 | G300E | 6653866.67 | 52.21 | G300E | 0 | 0
48 | Story2 | C13 | 50 MPa RC Column (35 cm x 35 cm) | Column | 50MPa | Concrete Rectangular | 350 | 350 | 1225 | 3200 | 0.39 | 959.02 | G300E | 6243200 | 48.99 | G300E | 0 | 0
49 | Story2 | C14 | 50 MPa RC Column (35 cm x 35 cm) | Column | 50MPa | Concrete Rectangular | 350 | 350 | 1225 | 3200 | 0.39 | 959.02 | G300E | 8418133.33 | 66.05 | G300E | 0 | 0
50 | Story2 | C15 | 50 MPa RC Column (35 cm x 35 cm) | Column | 50MPa | Concrete Rectangular | 350 | 350 | 1225 | 3200 | 0.39 | 959.02 | G300E | 9664000 | 75.83 | G300E | 0 | 0
51 | Story2 | C16 | 50 MPa RC Column (35 cm x 35 cm) | Column | 50MPa | Concrete Rectangular | 350 | 350 | 1225 | 3200 | 0.39 | 959.02 | G300E | 3920000 | 30.76 | G300E | 0 | 0
52 | Story2 | C17 | 50 MPa RC Column (35 cm x 35 cm) | Column | 50MPa | Concrete Rectangular | 350 | 350 | 1225 | 3200 | 0.39 | 959.02 | G300E | 3920000 | 30.76 | G300E | 0 | 0
53 | Story2 | C18 | 50 MPa RC Column (35 cm x 35 cm) | Column | 50MPa | Concrete Rectangular | 350 | 350 | 1225 | 3200 | 0.39 | 959.02 | G300E | 13723733.33 | 107.68 | G300E | 0 | 0
54 | Story2 | C19 | 50 MPa RC Column (35 cm x 35 cm) | Column | 50MPa | Concrete Rectangular | 350 | 350 | 1225 | 3200 | 0.39 | 959.02 | G300E | 3920000 | 30.76 | G300E | 0 | 0
55 | Story2 | C2 | 50 MPa RC Column (35 cm x 35 cm) | Column | 50MPa | Concrete Rectangular | 350 | 350 | 1225 | 3200 | 0.39 | 959.02 | G300E | 3920000 | 30.76 | G300E | 182784 | 1.43
56 | Story2 | C22 | 50 MPa RC Column (35 cm x 35 cm) | Column | 50MPa | Concrete Rectangular | 350 | 350 | 1225 | 3200 | 0.39 | 959.02 | G300E | 3920000 | 30.76 | G300E | 0 | 0
57 | Story2 | C23 | 50 MPa RC Column (35 cm x 35 cm) | Column | 50MPa | Concrete Rectangular | 350 | 350 | 1225 | 3200 | 0.39 | 959.02 | G300E | 13864533.33 | 108.79 | G300E | 0 | 0
58 | Story2 | C24 | 50 MPa RC Column (35 cm x 35 cm) | Column | 50MPa | Concrete Rectangular | 350 | 350 | 1225 | 3200 | 0.39 | 959.02 | G300E | 3920000 | 30.76 | G300E | 0 | 0
59 | Story2 | C25 | 50 MPa RC Column (35 cm x 35 cm) | Column | 50MPa | Concrete Rectangular | 350 | 350 | 1225 | 3200 | 0.39 | 959.02 | G300E | 3920000 | 30.76 | G300E | 0 | 0
60 | Story2 | C26 | 50 MPa RC Column (35 cm x 35 cm) | Column | 50MPa | Concrete Rectangular | 350 | 350 | 1225 | 3200 | 0.39 | 959.02 | G300E | 13822933.33 | 108.46 | G300E | 0 | 0
61 | Story2 | C27 | 50 MPa RC Column (35 cm x 35 cm) | Column | 50MPa | Concrete Rectangular | 350 | 350 | 1225 | 3200 | 0.39 | 959.02 | G300E | 3920000 | 30.76 | G300E | 0 | 0
62 | Story2 | C3 | 50 MPa RC Column (35 cm x 35 cm) | Column | 50MPa | Concrete Rectangular | 350 | 350 | 1225 | 3200 | 0.39 | 959.02 | G300E | 3920000 | 30.76 | G300E | 0 | 0
63 | Story2 | C30 | 50 MPa RC Column (35 cm x 35 cm) | Column | 50MPa | Concrete Rectangular | 350 | 350 | 1225 | 3200 | 0.39 | 959.02 | G300E | 3920000 | 30.76 | G300E | 0 | 0
64 | Story2 | C31 | 50 MPa RC Column (35 cm x 35 cm) | Column | 50MPa | Concrete Rectangular | 350 | 350 | 1225 | 3200 | 0.39 | 959.02 | G300E | 13861333.33 | 108.76 | G300E | 0 | 0
65 | Story2 | C32 | 50 MPa RC Column (35 cm x 35 cm) | Column | 50MPa | Concrete Rectangular | 350 | 350 | 1225 | 3200 | 0.39 | 959.02 | G300E | 3920000 | 30.76 | G300E | 0 | 0
66 | Story2 | C33 | 50 MPa RC Column (35 cm x 35 cm) | Column | 50MPa | Concrete Rectangular | 350 | 350 | 1225 | 3200 | 0.39 | 959.02 | G300E | 3920000 | 30.76 | G300E | 0 | 0
67 | Story2 | C34 | 50 MPa RC Column (35 cm x 35 cm) | Column | 50MPa | Concrete Rectangular | 350 | 350 | 1225 | 3200 | 0.39 | 959.02 | G300E | 9648000 | 75.7 | G300E | 0 | 0
68 | Story2 | C35 | 50 MPa RC Column (35 cm x 35 cm) | Column | 50MPa | Concrete Rectangular | 350 | 350 | 1225 | 3200 | 0.39 | 959.02 | G300E | 8416000 | 66.04 | G300E | 0 | 0
69 | Story2 | C36 | 50 MPa RC Column (35 cm x 35 cm) | Column | 50MPa | Concrete Rectangular | 350 | 350 | 1225 | 3200 | 0.39 | 959.02 | G300E | 6216533.33 | 48.78 | G300E | 0 | 0
70 | Story2 | C37 | 50 MPa RC Column (35 cm x 35 cm) | Column | 50MPa | Concrete Rectangular | 350 | 350 | 1225 | 3200 | 0.39 | 959.02 | G300E | 6213333.33 | 48.75 | G300E | 0 | 0
71 | Story2 | C38 | 50 MPa RC Column (35 cm x 35 cm) | Column | 50MPa | Concrete Rectangular | 350 | 350 | 1225 | 3200 | 0.39 | 959.02 | G300E | 8418133.33 | 66.05 | G300E | 0 | 0
72 | Story2 | C39 | 50 MPa RC Column (35 cm x 35 cm) | Column | 50MPa | Concrete Rectangular | 350 | 350 | 1225 | 3200 | 0.39 | 959.02 | G300E | 9661866.67 | 75.81 | G300E | 0 | 0
73 | Story2 | C4 | 50 MPa RC Column (35 cm x 35 cm) | Column | 50MPa | Concrete Rectangular | 350 | 350 | 1225 | 3200 | 0.39 | 959.02 | G300E | 3920000 | 30.76 | G300E | 0 | 0
74 | Story2 | C40 | 50 MPa RC Column (35 cm x 35 cm) | Column | 50MPa | Concrete Rectangular | 350 | 350 | 1225 | 3200 | 0.39 | 959.02 | G300E | 3920000 | 30.76 | G300E | 0 | 0
75 | Story2 | C41 | 50 MPa RC Column (35 cm x 35 cm) | Column | 50MPa | Concrete Rectangular | 350 | 350 | 1225 | 3200 | 0.39 | 959.02 | G300E | 3920000 | 30.76 | G300E | 0 | 0
76 | Story2 | C42 | 50 MPa RC Column (35 cm x 35 cm) | Column | 50MPa | Concrete Rectangular | 350 | 350 | 1225 | 3200 | 0.39 | 959.02 | G300E | 3920000 | 30.76 | G300E | 182784 | 1.43
77 | Story2 | C43 | 50 MPa RC Column (35 cm x 35 cm) | Column | 50MPa | Concrete Rectangular | 350 | 350 | 1225 | 3200 | 0.39 | 959.02 | G300E | 3920000 | 30.76 | G300E | 0 | 0
78 | Story2 | C44 | 50 MPa RC Column (35 cm x 35 cm) | Column | 50MPa | Concrete Rectangular | 350 | 350 | 1225 | 3200 | 0.39 | 959.02 | G300E | 3920000 | 30.76 | G300E | 0 | 0
79 | Story2 | C45 | 50 MPa RC Column (35 cm x 35 cm) | Column | 50MPa | Concrete Rectangular | 350 | 350 | 1225 | 3200 | 0.39 | 959.02 | G300E | 3920000 | 30.76 | G300E | 0 | 0
80 | Story2 | C46 | 50 MPa RC Column (35 cm x 35 cm) | Column | 50MPa | Concrete Rectangular | 350 | 350 | 1225 | 3200 | 0.39 | 959.02 | G300E | 3920000 | 30.76 | G300E | 0 | 0
81 | Story2 | C47 | 50 MPa RC Column (35 cm x 35 cm) | Column | 50MPa | Concrete Rectangular | 350 | 350 | 1225 | 3200 | 0.39 | 959.02 | G300E | 3920000 | 30.76 | G300E | 182784 | 1.43
82 | Story2 | C48 | 50 MPa RC Column (35 cm x 35 cm) | Column | 50MPa | Concrete Rectangular | 350 | 350 | 1225 | 3200 | 0.39 | 959.02 | G300E | 3920000 | 30.76 | G300E | 0 | 0
83 | Story2 | C5 | 50 MPa RC Column (35 cm x 35 cm) | Column | 50MPa | Concrete Rectangular | 350 | 350 | 1225 | 3200 | 0.39 | 959.02 | G300E | 3920000 | 30.76 | G300E | 0 | 0
84 | Story2 | C6 | 50 MPa RC Column (35 cm x 35 cm) | Column | 50MPa | Concrete Rectangular | 350 | 350 | 1225 | 3200 | 0.39 | 959.02 | G300E | 3920000 | 30.76 | G300E | 0 | 0
85 | Story2 | C7 | 50 MPa RC Column (35 cm x 35 cm) | Column | 50MPa | Concrete Rectangular | 350 | 350 | 1225 | 3200 | 0.39 | 959.02 | G300E | 3920000 | 30.76 | G300E | 182784 | 1.43
86 | Story2 | C8 | 50 MPa RC Column (35 cm x 35 cm) | Column | 50MPa | Concrete Rectangular | 350 | 350 | 1225 | 3200 | 0.39 | 959.02 | G300E | 3920000 | 30.76 | G300E | 0 | 0
87 | Story2 | C9 | 50 MPa RC Column (35 cm x 35 cm) | Column | 50MPa | Concrete Rectangular | 350 | 350 | 1225 | 3200 | 0.39 | 959.02 | G300E | 3920000 | 30.76 | G300E | 0 | 0
88 | Story3 | C1 | 50 MPa RC Column (30 cm x 30 cm) | Column | 50MPa | Concrete Rectangular | 300 | 300 | 900 | 3200 | 0.29 | 704.59 | G300E | 2880000 | 22.6 | G300E | 0 | 0
89 | Story3 | C10 | 50 MPa RC Column (30 cm x 30 cm) | Column | 50MPa | Concrete Rectangular | 300 | 300 | 900 | 3200 | 0.29 | 704.59 | G300E | 16642133.33 | 130.58 | G300E | 0 | 0
90 | Story3 | C11 | 50 MPa RC Column (30 cm x 30 cm) | Column | 50MPa | Concrete Rectangular | 300 | 300 | 900 | 3200 | 0.29 | 704.59 | G300E | 15472000 | 121.4 | G300E | 0 | 0
91 | Story3 | C12 | 50 MPa RC Column (30 cm x 30 cm) | Column | 50MPa | Concrete Rectangular | 300 | 300 | 900 | 3200 | 0.29 | 704.59 | G300E | 11072000 | 86.88 | G300E | 0 | 0
92 | Story3 | C13 | 50 MPa RC Column (30 cm x 30 cm) | Column | 50MPa | Concrete Rectangular | 300 | 300 | 900 | 3200 | 0.29 | 704.59 | G300E | 10939733.33 | 85.84 | G300E | 0 | 0
93 | Story3 | C14 | 50 MPa RC Column (30 cm x 30 cm) | Column | 50MPa | Concrete Rectangular | 300 | 300 | 900 | 3200 | 0.29 | 704.59 | G300E | 15250133.33 | 119.66 | G300E | 0 | 0
94 | Story3 | C15 | 50 MPa RC Column (30 cm x 30 cm) | Column | 50MPa | Concrete Rectangular | 300 | 300 | 900 | 3200 | 0.29 | 704.59 | G300E | 17638400 | 138.4 | G300E | 0 | 0
95 | Story3 | C16 | 50 MPa RC Column (30 cm x 30 cm) | Column | 50MPa | Concrete Rectangular | 300 | 300 | 900 | 3200 | 0.29 | 704.59 | G300E | 2880000 | 22.6 | G300E | 0 | 0
96 | Story3 | C17 | 50 MPa RC Column (30 cm x 30 cm) | Column | 50MPa | Concrete Rectangular | 300 | 300 | 900 | 3200 | 0.29 | 704.59 | G300E | 2880000 | 22.6 | G300E | 0 | 0
97 | Story3 | C18 | 50 MPa RC Column (30 cm x 30 cm) | Column | 50MPa | Concrete Rectangular | 300 | 300 | 900 | 3200 | 0.29 | 704.59 | G300E | 12296533.33 | 96.48 | G300E | 0 | 0
98 | Story3 | C19 | 50 MPa RC Column (30 cm x 30 cm) | Column | 50MPa | Concrete Rectangular | 300 | 300 | 900 | 3200 | 0.29 | 704.59 | G300E | 9045333.33 | 70.97 | G300E | 0 | 0
99 | Story3 | C2 | 50 MPa RC Column (30 cm x 30 cm) | Column | 50MPa | Concrete Rectangular | 300 | 300 | 900 | 3200 | 0.29 | 704.59 | G300E | 2880000 | 22.6 | G300E | 0 | 0
100 | Story3 | C22 | 50 MPa RC Column (30 cm x 30 cm) | Column | 50MPa | Concrete Rectangular | 300 | 300 | 900 | 3200 | 0.29 | 704.59 | G300E | 9153066.67 | 71.82 | G300E | 0 | 0
101 | Story3 | C23 | 50 MPa RC Column (30 cm x 30 cm) | Column | 50MPa | Concrete Rectangular | 300 | 300 | 900 | 3200 | 0.29 | 704.59 | G300E | 12298666.67 | 96.5 | G300E | 0 | 0
102 | Story3 | C24 | 50 MPa RC Column (30 cm x 30 cm) | Column | 50MPa | Concrete Rectangular | 300 | 300 | 900 | 3200 | 0.29 | 704.59 | G300E | 2880000 | 22.6 | G300E | 0 | 0
103 | Story3 | C25 | 50 MPa RC Column (30 cm x 30 cm) | Column | 50MPa | Concrete Rectangular | 300 | 300 | 900 | 3200 | 0.29 | 704.59 | G300E | 2880000 | 22.6 | G300E | 0 | 0
104 | Story3 | C26 | 50 MPa RC Column (30 cm x 30 cm) | Column | 50MPa | Concrete Rectangular | 300 | 300 | 900 | 3200 | 0.29 | 704.59 | G300E | 12299733.33 | 96.51 | G300E | 0 | 0
105 | Story3 | C27 | 50 MPa RC Column (30 cm x 30 cm) | Column | 50MPa | Concrete Rectangular | 300 | 300 | 900 | 3200 | 0.29 | 704.59 | G300E | 9155200 | 71.84 | G300E | 0 | 0
106 | Story3 | C3 | 50 MPa RC Column (30 cm x 30 cm) | Column | 50MPa | Concrete Rectangular | 300 | 300 | 900 | 3200 | 0.29 | 704.59 | G300E | 3340800 | 26.21 | G300E | 0 | 0
107 | Story3 | C30 | 50 MPa RC Column (30 cm x 30 cm) | Column | 50MPa | Concrete Rectangular | 300 | 300 | 900 | 3200 | 0.29 | 704.59 | G300E | 9153066.67 | 71.82 | G300E | 0 | 0
108 | Story3 | C31 | 50 MPa RC Column (30 cm x 30 cm) | Column | 50MPa | Concrete Rectangular | 300 | 300 | 900 | 3200 | 0.29 | 704.59 | G300E | 12298666.67 | 96.5 | G300E | 0 | 0
109 | Story3 | C32 | 50 MPa RC Column (30 cm x 30 cm) | Column | 50MPa | Concrete Rectangular | 300 | 300 | 900 | 3200 | 0.29 | 704.59 | G300E | 2880000 | 22.6 | G300E | 0 | 0
110 | Story3 | C33 | 50 MPa RC Column (30 cm x 30 cm) | Column | 50MPa | Concrete Rectangular | 300 | 300 | 900 | 3200 | 0.29 | 704.59 | G300E | 2880000 | 22.6 | G300E | 0 | 0
111 | Story3 | C34 | 50 MPa RC Column (30 cm x 30 cm) | Column | 50MPa | Concrete Rectangular | 300 | 300 | 900 | 3200 | 0.29 | 704.59 | G300E | 17659733.33 | 138.56 | G300E | 0 | 0
112 | Story3 | C35 | 50 MPa RC Column (30 cm x 30 cm) | Column | 50MPa | Concrete Rectangular | 300 | 300 | 900 | 3200 | 0.29 | 704.59 | G300E | 15245866.67 | 119.62 | G300E | 0 | 0
113 | Story3 | C36 | 50 MPa RC Column (30 cm x 30 cm) | Column | 50MPa | Concrete Rectangular | 300 | 300 | 900 | 3200 | 0.29 | 704.59 | G300E | 10933333.33 | 85.79 | G300E | 0 | 0
114 | Story3 | C37 | 50 MPa RC Column (30 cm x 30 cm) | Column | 50MPa | Concrete Rectangular | 300 | 300 | 900 | 3200 | 0.29 | 704.59 | G300E | 10930133.33 | 85.76 | G300E | 0 | 0
115 | Story3 | C38 | 50 MPa RC Column (30 cm x 30 cm) | Column | 50MPa | Concrete Rectangular | 300 | 300 | 900 | 3200 | 0.29 | 704.59 | G300E | 15246933.33 | 119.63 | G300E | 0 | 0
116 | Story3 | C39 | 50 MPa RC Column (30 cm x 30 cm) | Column | 50MPa | Concrete Rectangular | 300 | 300 | 900 | 3200 | 0.29 | 704.59 | G300E | 17660800 | 138.57 | G300E | 0 | 0
117 | Story3 | C4 | 50 MPa RC Column (30 cm x 30 cm) | Column | 50MPa | Concrete Rectangular | 300 | 300 | 900 | 3200 | 0.29 | 704.59 | G300E | 2880000 | 22.6 | G300E | 0 | 0
118 | Story3 | C40 | 50 MPa RC Column (30 cm x 30 cm) | Column | 50MPa | Concrete Rectangular | 300 | 300 | 900 | 3200 | 0.29 | 704.59 | G300E | 2880000 | 22.6 | G300E | 0 | 0
119 | Story3 | C41 | 50 MPa RC Column (30 cm x 30 cm) | Column | 50MPa | Concrete Rectangular | 300 | 300 | 900 | 3200 | 0.29 | 704.59 | G300E | 2880000 | 22.6 | G300E | 0 | 0
120 | Story3 | C42 | 50 MPa RC Column (30 cm x 30 cm) | Column | 50MPa | Concrete Rectangular | 300 | 300 | 900 | 3200 | 0.29 | 704.59 | G300E | 2880000 | 22.6 | G300E | 0 | 0
121 | Story3 | C43 | 50 MPa RC Column (30 cm x 30 cm) | Column | 50MPa | Concrete Rectangular | 300 | 300 | 900 | 3200 | 0.29 | 704.59 | G300E | 3344000 | 26.24 | G300E | 0 | 0
122 | Story3 | C44 | 50 MPa RC Column (30 cm x 30 cm) | Column | 50MPa | Concrete Rectangular | 300 | 300 | 900 | 3200 | 0.29 | 704.59 | G300E | 2880000 | 22.6 | G300E | 0 | 0
123 | Story3 | C45 | 50 MPa RC Column (30 cm x 30 cm) | Column | 50MPa | Concrete Rectangular | 300 | 300 | 900 | 3200 | 0.29 | 704.59 | G300E | 2880000 | 22.6 | G300E | 0 | 0
124 | Story3 | C46 | 50 MPa RC Column (30 cm x 30 cm) | Column | 50MPa | Concrete Rectangular | 300 | 300 | 900 | 3200 | 0.29 | 704.59 | G300E | 3343360 | 26.23 | G300E | 0 | 0
125 | Story3 | C47 | 50 MPa RC Column (30 cm x 30 cm) | Column | 50MPa | Concrete Rectangular | 300 | 300 | 900 | 3200 | 0.29 | 704.59 | G300E | 2880000 | 22.6 | G300E | 0 | 0
126 | Story3 | C48 | 50 MPa RC Column (30 cm x 30 cm) | Column | 50MPa | Concrete Rectangular | 300 | 300 | 900 | 3200 | 0.29 | 704.59 | G300E | 2880000 | 22.6 | G300E | 0 | 0
127 | Story3 | C5 | 50 MPa RC Column (30 cm x 30 cm) | Column | 50MPa | Concrete Rectangular | 300 | 300 | 900 | 3200 | 0.29 | 704.59 | G300E | 2880000 | 22.6 | G300E | 0 | 0
128 | Story3 | C6 | 50 MPa RC Column (30 cm x 30 cm) | Column | 50MPa | Concrete Rectangular | 300 | 300 | 900 | 3200 | 0.29 | 704.59 | G300E | 3344000 | 26.24 | G300E | 0 | 0
129 | Story3 | C7 | 50 MPa RC Column (30 cm x 30 cm) | Column | 50MPa | Concrete Rectangular | 300 | 300 | 900 | 3200 | 0.29 | 704.59 | G300E | 2880000 | 22.6 | G300E | 0 | 0
130 | Story3 | C8 | 50 MPa RC Column (30 cm x 30 cm) | Column | 50MPa | Concrete Rectangular | 300 | 300 | 900 | 3200 | 0.29 | 704.59 | G300E | 2880000 | 22.6 | G300E | 0 | 0
131 | Story3 | C9 | 50 MPa RC Column (30 cm x 30 cm) | Column | 50MPa | Concrete Rectangular | 300 | 300 | 900 | 3200 | 0.29 | 704.59 | G300E | 2880000 | 22.6 | G300E | 0 | 0
132 | Story4 | C1 | 50 MPa RC Column (30 cm x 30 cm) | Column | 50MPa | Concrete Rectangular | 300 | 300 | 900 | 3200 | 0.29 | 704.59 | G300E | 3293866.67 | 25.84 | G300E | 0 | 0
133 | Story4 | C10 | 50 MPa RC Column (30 cm x 30 cm) | Column | 50MPa | Concrete Rectangular | 300 | 300 | 900 | 3200 | 0.29 | 704.59 | G300E | 4293333.33 | 33.69 | G300E | 0 | 0
134 | Story4 | C11 | 50 MPa RC Column (30 cm x 30 cm) | Column | 50MPa | Concrete Rectangular | 300 | 300 | 900 | 3200 | 0.29 | 704.59 | G300E | 5187200 | 40.7 | G300E | 0 | 0
135 | Story4 | C12 | 50 MPa RC Column (30 cm x 30 cm) | Column | 50MPa | Concrete Rectangular | 300 | 300 | 900 | 3200 | 0.29 | 704.59 | G300E | 2880000 | 22.6 | G300E | 0 | 0
136 | Story4 | C13 | 50 MPa RC Column (30 cm x 30 cm) | Column | 50MPa | Concrete Rectangular | 300 | 300 | 900 | 3200 | 0.29 | 704.59 | G300E | 2880000 | 22.6 | G300E | 0 | 0
137 | Story4 | C14 | 50 MPa RC Column (30 cm x 30 cm) | Column | 50MPa | Concrete Rectangular | 300 | 300 | 900 | 3200 | 0.29 | 704.59 | G300E | 5094400 | 39.97 | G300E | 0 | 0
138 | Story4 | C15 | 50 MPa RC Column (30 cm x 30 cm) | Column | 50MPa | Concrete Rectangular | 300 | 300 | 900 | 3200 | 0.29 | 704.59 | G300E | 4080000 | 32.01 | G300E | 0 | 0
139 | Story4 | C16 | 50 MPa RC Column (30 cm x 30 cm) | Column | 50MPa | Concrete Rectangular | 300 | 300 | 900 | 3200 | 0.29 | 704.59 | G300E | 3408640 | 26.75 | G300E | 0 | 0
140 | Story4 | C17 | 50 MPa RC Column (30 cm x 30 cm) | Column | 50MPa | Concrete Rectangular | 300 | 300 | 900 | 3200 | 0.29 | 704.59 | G300E | 3642666.67 | 28.58 | G300E | 0 | 0
141 | Story4 | C18 | 50 MPa RC Column (30 cm x 30 cm) | Column | 50MPa | Concrete Rectangular | 300 | 300 | 900 | 3200 | 0.29 | 704.59 | G300E | 4081066.67 | 32.02 | G300E | 0 | 0
142 | Story4 | C19 | 50 MPa RC Column (30 cm x 30 cm) | Column | 50MPa | Concrete Rectangular | 300 | 300 | 900 | 3200 | 0.29 | 704.59 | G300E | 2880000 | 22.6 | G300E | 0 | 0
143 | Story4 | C2 | 50 MPa RC Column (30 cm x 30 cm) | Column | 50MPa | Concrete Rectangular | 300 | 300 | 900 | 3200 | 0.29 | 704.59 | G300E | 3253333.33 | 25.53 | G300E | 0 | 0
144 | Story4 | C22 | 50 MPa RC Column (30 cm x 30 cm) | Column | 50MPa | Concrete Rectangular | 300 | 300 | 900 | 3200 | 0.29 | 704.59 | G300E | 2880000 | 22.6 | G300E | 0 | 0
145 | Story4 | C23 | 50 MPa RC Column (30 cm x 30 cm) | Column | 50MPa | Concrete Rectangular | 300 | 300 | 900 | 3200 | 0.29 | 704.59 | G300E | 4013866.67 | 31.49 | G300E | 0 | 0
146 | Story4 | C24 | 50 MPa RC Column (30 cm x 30 cm) | Column | 50MPa | Concrete Rectangular | 300 | 300 | 900 | 3200 | 0.29 | 704.59 | G300E | 3642666.67 | 28.58 | G300E | 0 | 0
147 | Story4 | C25 | 50 MPa RC Column (30 cm x 30 cm) | Column | 50MPa | Concrete Rectangular | 300 | 300 | 900 | 3200 | 0.29 | 704.59 | G300E | 3643733.33 | 28.59 | G300E | 0 | 0
148 | Story4 | C26 | 50 MPa RC Column (30 cm x 30 cm) | Column | 50MPa | Concrete Rectangular | 300 | 300 | 900 | 3200 | 0.29 | 704.59 | G300E | 3979733.33 | 31.23 | G300E | 0 | 0
149 | Story4 | C27 | 50 MPa RC Column (30 cm x 30 cm) | Column | 50MPa | Concrete Rectangular | 300 | 300 | 900 | 3200 | 0.29 | 704.59 | G300E | 2880000 | 22.6 | G300E | 0 | 0
150 | Story4 | C3 | 50 MPa RC Column (30 cm x 30 cm) | Column | 50MPa | Concrete Rectangular | 300 | 300 | 900 | 3200 | 0.29 | 704.59 | G300E | 3764480 | 29.54 | G300E | 0 | 0
151 | Story4 | C30 | 50 MPa RC Column (30 cm x 30 cm) | Column | 50MPa | Concrete Rectangular | 300 | 300 | 900 | 3200 | 0.29 | 704.59 | G300E | 2880000 | 22.6 | G300E | 0 | 0
152 | Story4 | C31 | 50 MPa RC Column (30 cm x 30 cm) | Column | 50MPa | Concrete Rectangular | 300 | 300 | 900 | 3200 | 0.29 | 704.59 | G300E | 4010666.67 | 31.47 | G300E | 0 | 0
153 | Story4 | C32 | 50 MPa RC Column (30 cm x 30 cm) | Column | 50MPa | Concrete Rectangular | 300 | 300 | 900 | 3200 | 0.29 | 704.59 | G300E | 3642666.67 | 28.58 | G300E | 0 | 0
154 | Story4 | C33 | 50 MPa RC Column (30 cm x 30 cm) | Column | 50MPa | Concrete Rectangular | 300 | 300 | 900 | 3200 | 0.29 | 704.59 | G300E | 3409280 | 26.75 | G300E | 0 | 0
155 | Story4 | C34 | 50 MPa RC Column (30 cm x 30 cm) | Column | 50MPa | Concrete Rectangular | 300 | 300 | 900 | 3200 | 0.29 | 704.59 | G300E | 4073600 | 31.96 | G300E | 0 | 0
156 | Story4 | C35 | 50 MPa RC Column (30 cm x 30 cm) | Column | 50MPa | Concrete Rectangular | 300 | 300 | 900 | 3200 | 0.29 | 704.59 | G300E | 5088000 | 39.92 | G300E | 0 | 0
157 | Story4 | C36 | 50 MPa RC Column (30 cm x 30 cm) | Column | 50MPa | Concrete Rectangular | 300 | 300 | 900 | 3200 | 0.29 | 704.59 | G300E | 2880000 | 22.6 | G300E | 0 | 0
158 | Story4 | C37 | 50 MPa RC Column (30 cm x 30 cm) | Column | 50MPa | Concrete Rectangular | 300 | 300 | 900 | 3200 | 0.29 | 704.59 | G300E | 2880000 | 22.6 | G300E | 0 | 0
159 | Story4 | C38 | 50 MPa RC Column (30 cm x 30 cm) | Column | 50MPa | Concrete Rectangular | 300 | 300 | 900 | 3200 | 0.29 | 704.59 | G300E | 5089066.67 | 39.93 | G300E | 0 | 0
160 | Story4 | C39 | 50 MPa RC Column (30 cm x 30 cm) | Column | 50MPa | Concrete Rectangular | 300 | 300 | 900 | 3200 | 0.29 | 704.59 | G300E | 4071466.67 | 31.95 | G300E | 0 | 0
161 | Story4 | C4 | 50 MPa RC Column (30 cm x 30 cm) | Column | 50MPa | Concrete Rectangular | 300 | 300 | 900 | 3200 | 0.29 | 704.59 | G300E | 3565866.67 | 27.98 | G300E | 0 | 0
162 | Story4 | C40 | 50 MPa RC Column (30 cm x 30 cm) | Column | 50MPa | Concrete Rectangular | 300 | 300 | 900 | 3200 | 0.29 | 704.59 | G300E | 3409920 | 26.76 | G300E | 0 | 0
163 | Story4 | C41 | 50 MPa RC Column (30 cm x 30 cm) | Column | 50MPa | Concrete Rectangular | 300 | 300 | 900 | 3200 | 0.29 | 704.59 | G300E | 3304533.33 | 25.93 | G300E | 0 | 0
164 | Story4 | C42 | 50 MPa RC Column (30 cm x 30 cm) | Column | 50MPa | Concrete Rectangular | 300 | 300 | 900 | 3200 | 0.29 | 704.59 | G300E | 3166933.33 | 24.85 | G300E | 0 | 0
165 | Story4 | C43 | 50 MPa RC Column (30 cm x 30 cm) | Column | 50MPa | Concrete Rectangular | 300 | 300 | 900 | 3200 | 0.29 | 704.59 | G300E | 3777280 | 29.64 | G300E | 0 | 0
166 | Story4 | C44 | 50 MPa RC Column (30 cm x 30 cm) | Column | 50MPa | Concrete Rectangular | 300 | 300 | 900 | 3200 | 0.29 | 704.59 | G300E | 3566933.33 | 27.99 | G300E | 0 | 0
167 | Story4 | C45 | 50 MPa RC Column (30 cm x 30 cm) | Column | 50MPa | Concrete Rectangular | 300 | 300 | 900 | 3200 | 0.29 | 704.59 | G300E | 3566933.33 | 27.99 | G300E | 0 | 0
168 | Story4 | C46 | 50 MPa RC Column (30 cm x 30 cm) | Column | 50MPa | Concrete Rectangular | 300 | 300 | 900 | 3200 | 0.29 | 704.59 | G300E | 3776640 | 29.63 | G300E | 0 | 0
169 | Story4 | C47 | 50 MPa RC Column (30 cm x 30 cm) | Column | 50MPa | Concrete Rectangular | 300 | 300 | 900 | 3200 | 0.29 | 704.59 | G300E | 3165866.67 | 24.84 | G300E | 0 | 0
170 | Story4 | C48 | 50 MPa RC Column (30 cm x 30 cm) | Column | 50MPa | Concrete Rectangular | 300 | 300 | 900 | 3200 | 0.29 | 704.59 | G300E | 3304533.33 | 25.93 | G300E | 0 | 0
171 | Story4 | C5 | 50 MPa RC Column (30 cm x 30 cm) | Column | 50MPa | Concrete Rectangular | 300 | 300 | 900 | 3200 | 0.29 | 704.59 | G300E | 3566933.33 | 27.99 | G300E | 0 | 0
172 | Story4 | C6 | 50 MPa RC Column (30 cm x 30 cm) | Column | 50MPa | Concrete Rectangular | 300 | 300 | 900 | 3200 | 0.29 | 704.59 | G300E | 3777280 | 29.64 | G300E | 0 | 0
173 | Story4 | C7 | 50 MPa RC Column (30 cm x 30 cm) | Column | 50MPa | Concrete Rectangular | 300 | 300 | 900 | 3200 | 0.29 | 704.59 | G300E | 3166933.33 | 24.85 | G300E | 0 | 0
174 | Story4 | C8 | 50 MPa RC Column (30 cm x 30 cm) | Column | 50MPa | Concrete Rectangular | 300 | 300 | 900 | 3200 | 0.29 | 704.59 | G300E | 3304533.33 | 25.93 | G300E | 0 | 0
175 | Story4 | C9 | 50 MPa RC Column (30 cm x 30 cm) | Column | 50MPa | Concrete Rectangular | 300 | 300 | 900 | 3200 | 0.29 | 704.59 | G300E | 3406080 | 26.73 | G300E | 0 | 0
176 | Story5 | C1 | 50 MPa RC Column (27.5 cm x 27.5 cm) | Column | 50MPa | Concrete Rectangular | 275 | 275 | 756.3 | 3225 | 0.24 | 596.67 | G300E | 2438100 | 19.13 | G300E | 0 | 0
177 | Story5 | C10 | 50 MPa RC Column (27.5 cm x 27.5 cm) | Column | 50MPa | Concrete Rectangular | 275 | 275 | 756.3 | 3200 | 0.24 | 592.05 | G300E | 2419200 | 18.98 | G300E | 0 | 0
178 | Story5 | C11 | 50 MPa RC Column (27.5 cm x 27.5 cm) | Column | 50MPa | Concrete Rectangular | 275 | 275 | 756.3 | 3200 | 0.24 | 592.05 | G300E | 2419200 | 18.98 | G300E | 0 | 0
179 | Story5 | C12 | 50 MPa RC Column (27.5 cm x 27.5 cm) | Column | 50MPa | Concrete Rectangular | 275 | 275 | 756.3 | 3200 | 0.24 | 592.05 | G300E | 2419200 | 18.98 | G300E | 0 | 0
180 | Story5 | C13 | 50 MPa RC Column (27.5 cm x 27.5 cm) | Column | 50MPa | Concrete Rectangular | 275 | 275 | 756.3 | 3200 | 0.24 | 592.05 | G300E | 2419200 | 18.98 | G300E | 0 | 0
181 | Story5 | C14 | 50 MPa RC Column (27.5 cm x 27.5 cm) | Column | 50MPa | Concrete Rectangular | 275 | 275 | 756.3 | 3200 | 0.24 | 592.05 | G300E | 2419200 | 18.98 | G300E | 0 | 0
182 | Story5 | C15 | 50 MPa RC Column (27.5 cm x 27.5 cm) | Column | 50MPa | Concrete Rectangular | 275 | 275 | 756.3 | 3200 | 0.24 | 592.05 | G300E | 2419200 | 18.98 | G300E | 0 | 0
183 | Story5 | C16 | 50 MPa RC Column (27.5 cm x 27.5 cm) | Column | 50MPa | Concrete Rectangular | 275 | 275 | 756.3 | 3200 | 0.24 | 592.05 | G300E | 2419200 | 18.98 | G300E | 0 | 0
184 | Story5 | C17 | 50 MPa RC Column (27.5 cm x 27.5 cm) | Column | 50MPa | Concrete Rectangular | 275 | 275 | 756.3 | 3200 | 0.24 | 592.05 | G300E | 3850880 | 30.22 | G300E | 0 | 0
185 | Story5 | C18 | 50 MPa RC Column (27.5 cm x 27.5 cm) | Column | 50MPa | Concrete Rectangular | 275 | 275 | 756.3 | 3200 | 0.24 | 592.05 | G300E | 2419200 | 18.98 | G300E | 0 | 0
186 | Story5 | C19 | 50 MPa RC Column (27.5 cm x 27.5 cm) | Column | 50MPa | Concrete Rectangular | 275 | 275 | 756.3 | 3200 | 0.24 | 592.05 | G300E | 2419200 | 18.98 | G300E | 0 | 0
187 | Story5 | C2 | 50 MPa RC Column (27.5 cm x 27.5 cm) | Column | 50MPa | Concrete Rectangular | 275 | 275 | 756.3 | 3200 | 0.24 | 592.05 | G300E | 5982080 | 46.94 | G300E | 202928 | 1.59
188 | Story5 | C22 | 50 MPa RC Column (27.5 cm x 27.5 cm) | Column | 50MPa | Concrete Rectangular | 275 | 275 | 756.3 | 3200 | 0.24 | 592.05 | G300E | 2419200 | 18.98 | G300E | 0 | 0
189 | Story5 | C23 | 50 MPa RC Column (27.5 cm x 27.5 cm) | Column | 50MPa | Concrete Rectangular | 275 | 275 | 756.3 | 3200 | 0.24 | 592.05 | G300E | 2419200 | 18.98 | G300E | 0 | 0
190 | Story5 | C24 | 50 MPa RC Column (27.5 cm x 27.5 cm) | Column | 50MPa | Concrete Rectangular | 275 | 275 | 756.3 | 3200 | 0.24 | 592.05 | G300E | 3850880 | 30.22 | G300E | 0 | 0
191 | Story5 | C25 | 50 MPa RC Column (27.5 cm x 27.5 cm) | Column | 50MPa | Concrete Rectangular | 275 | 275 | 756.3 | 3200 | 0.24 | 592.05 | G300E | 3850880 | 30.22 | G300E | 0 | 0
192 | Story5 | C26 | 50 MPa RC Column (27.5 cm x 27.5 cm) | Column | 50MPa | Concrete Rectangular | 275 | 275 | 756.3 | 3200 | 0.24 | 592.05 | G300E | 2419200 | 18.98 | G300E | 0 | 0
193 | Story5 | C27 | 50 MPa RC Column (27.5 cm x 27.5 cm) | Column | 50MPa | Concrete Rectangular | 275 | 275 | 756.3 | 3200 | 0.24 | 592.05 | G300E | 2419200 | 18.98 | G300E | 0 | 0
194 | Story5 | C3 | 50 MPa RC Column (27.5 cm x 27.5 cm) | Column | 50MPa | Concrete Rectangular | 275 | 275 | 756.3 | 3200 | 0.24 | 592.05 | G300E | 3015466.67 | 23.66 | G300E | 0 | 0
195 | Story5 | C30 | 50 MPa RC Column (27.5 cm x 27.5 cm) | Column | 50MPa | Concrete Rectangular | 275 | 275 | 756.3 | 3200 | 0.24 | 592.05 | G300E | 2419200 | 18.98 | G300E | 0 | 0
196 | Story5 | C31 | 50 MPa RC Column (27.5 cm x 27.5 cm) | Column | 50MPa | Concrete Rectangular | 275 | 275 | 756.3 | 3200 | 0.24 | 592.05 | G300E | 2419200 | 18.98 | G300E | 0 | 0
197 | Story5 | C32 | 50 MPa RC Column (27.5 cm x 27.5 cm) | Column | 50MPa | Concrete Rectangular | 275 | 275 | 756.3 | 3200 | 0.24 | 592.05 | G300E | 3850240 | 30.21 | G300E | 0 | 0
198 | Story5 | C33 | 50 MPa RC Column (27.5 cm x 27.5 cm) | Column | 50MPa | Concrete Rectangular | 275 | 275 | 756.3 | 3200 | 0.24 | 592.05 | G300E | 2419200 | 18.98 | G300E | 0 | 0
199 | Story5 | C34 | 50 MPa RC Column (27.5 cm x 27.5 cm) | Column | 50MPa | Concrete Rectangular | 275 | 275 | 756.3 | 3200 | 0.24 | 592.05 | G300E | 2419200 | 18.98 | G300E | 0 | 0
200 | Story5 | C35 | 50 MPa RC Column (27.5 cm x 27.5 cm) | Column | 50MPa | Concrete Rectangular | 275 | 275 | 756.3 | 3200 | 0.24 | 592.05 | G300E | 2419200 | 18.98 | G300E | 0 | 0
201 | Story5 | C36 | 50 MPa RC Column (27.5 cm x 27.5 cm) | Column | 50MPa | Concrete Rectangular | 275 | 275 | 756.3 | 3200 | 0.24 | 592.05 | G300E | 2419200 | 18.98 | G300E | 0 | 0
202 | Story5 | C37 | 50 MPa RC Column (27.5 cm x 27.5 cm) | Column | 50MPa | Concrete Rectangular | 275 | 275 | 756.3 | 3200 | 0.24 | 592.05 | G300E | 2419200 | 18.98 | G300E | 0 | 0
203 | Story5 | C38 | 50 MPa RC Column (27.5 cm x 27.5 cm) | Column | 50MPa | Concrete Rectangular | 275 | 275 | 756.3 | 3200 | 0.24 | 592.05 | G300E | 2419200 | 18.98 | G300E | 0 | 0
204 | Story5 | C39 | 50 MPa RC Column (27.5 cm x 27.5 cm) | Column | 50MPa | Concrete Rectangular | 275 | 275 | 756.3 | 3200 | 0.24 | 592.05 | G300E | 2419200 | 18.98 | G300E | 0 | 0
205 | Story5 | C4 | 50 MPa RC Column (27.5 cm x 27.5 cm) | Column | 50MPa | Concrete Rectangular | 275 | 275 | 756.3 | 3200 | 0.24 | 592.05 | G300E | 3848533.33 | 30.2 | G300E | 0 | 0
206 | Story5 | C40 | 50 MPa RC Column (27.5 cm x 27.5 cm) | Column | 50MPa | Concrete Rectangular | 275 | 275 | 756.3 | 3200 | 0.24 | 592.05 | G300E | 2419200 | 18.98 | G300E | 0 | 0
207 | Story5 | C41 | 50 MPa RC Column (27.5 cm x 27.5 cm) | Column | 50MPa | Concrete Rectangular | 275 | 275 | 756.3 | 3225 | 0.24 | 596.67 | G300E | 2438100 | 19.13 | G300E | 0 | 0
208 | Story5 | C42 | 50 MPa RC Column (27.5 cm x 27.5 cm) | Column | 50MPa | Concrete Rectangular | 275 | 275 | 756.3 | 3200 | 0.24 | 592.05 | G300E | 5983360 | 46.95 | G300E | 199760 | 1.57
209 | Story5 | C43 | 50 MPa RC Column (27.5 cm x 27.5 cm) | Column | 50MPa | Concrete Rectangular | 275 | 275 | 756.3 | 3200 | 0.24 | 592.05 | G300E | 3031466.67 | 23.79 | G300E | 0 | 0
210 | Story5 | C44 | 50 MPa RC Column (27.5 cm x 27.5 cm) | Column | 50MPa | Concrete Rectangular | 275 | 275 | 756.3 | 3200 | 0.24 | 592.05 | G300E | 3847466.67 | 30.19 | G300E | 0 | 0
211 | Story5 | C45 | 50 MPa RC Column (27.5 cm x 27.5 cm) | Column | 50MPa | Concrete Rectangular | 275 | 275 | 756.3 | 3200 | 0.24 | 592.05 | G300E | 3848533.33 | 30.2 | G300E | 0 | 0
212 | Story5 | C46 | 50 MPa RC Column (27.5 cm x 27.5 cm) | Column | 50MPa | Concrete Rectangular | 275 | 275 | 756.3 | 3200 | 0.24 | 592.05 | G300E | 3031466.67 | 23.79 | G300E | 0 | 0
213 | Story5 | C47 | 50 MPa RC Column (27.5 cm x 27.5 cm) | Column | 50MPa | Concrete Rectangular | 275 | 275 | 756.3 | 3200 | 0.24 | 592.05 | G300E | 5984000 | 46.95 | G300E | 199760 | 1.57
214 | Story5 | C48 | 50 MPa RC Column (27.5 cm x 27.5 cm) | Column | 50MPa | Concrete Rectangular | 275 | 275 | 756.3 | 3225 | 0.24 | 596.67 | G300E | 2438100 | 19.13 | G300E | 0 | 0
215 | Story5 | C5 | 50 MPa RC Column (27.5 cm x 27.5 cm) | Column | 50MPa | Concrete Rectangular | 275 | 275 | 756.3 | 3200 | 0.24 | 592.05 | G300E | 3848533.33 | 30.2 | G300E | 0 | 0
216 | Story5 | C6 | 50 MPa RC Column (27.5 cm x 27.5 cm) | Column | 50MPa | Concrete Rectangular | 275 | 275 | 756.3 | 3200 | 0.24 | 592.05 | G300E | 3031466.67 | 23.79 | G300E | 0 | 0
217 | Story5 | C7 | 50 MPa RC Column (27.5 cm x 27.5 cm) | Column | 50MPa | Concrete Rectangular | 275 | 275 | 756.3 | 3200 | 0.24 | 592.05 | G300E | 5983360 | 46.95 | G300E | 199760 | 1.57
218 | Story5 | C8 | 50 MPa RC Column (27.5 cm x 27.5 cm) | Column | 50MPa | Concrete Rectangular | 275 | 275 | 756.3 | 3225 | 0.24 | 596.67 | G300E | 2438100 | 19.13 | G300E | 0 | 0
219 | Story5 | C9 | 50 MPa RC Column (27.5 cm x 27.5 cm) | Column | 50MPa | Concrete Rectangular | 275 | 275 | 756.3 | 3200 | 0.24 | 592.05 | G300E | 2419200 | 18.98 | G300E | 0 | 0
220 | Story6 | C1 | 50 MPa RC Column (27.5 cm x 27.5 cm) | Column | 50MPa | Concrete Rectangular | 275 | 275 | 756.3 | 3225 | 0.24 | 596.67 | G300E | 2438100 | 19.13 | G300E | 0 | 0
221 | Story6 | C10 | 50 MPa RC Column (27.5 cm x 27.5 cm) | Column | 50MPa | Concrete Rectangular | 275 | 275 | 756.3 | 3200 | 0.24 | 592.05 | G300E | 2419200 | 18.98 | G300E | 0 | 0
222 | Story6 | C11 | 50 MPa RC Column (27.5 cm x 27.5 cm) | Column | 50MPa | Concrete Rectangular | 275 | 275 | 756.3 | 3200 | 0.24 | 592.05 | G300E | 2419200 | 18.98 | G300E | 0 | 0
223 | Story6 | C12 | 50 MPa RC Column (27.5 cm x 27.5 cm) | Column | 50MPa | Concrete Rectangular | 275 | 275 | 756.3 | 3200 | 0.24 | 592.05 | G300E | 2419200 | 18.98 | G300E | 0 | 0
224 | Story6 | C13 | 50 MPa RC Column (27.5 cm x 27.5 cm) | Column | 50MPa | Concrete Rectangular | 275 | 275 | 756.3 | 3200 | 0.24 | 592.05 | G300E | 2419200 | 18.98 | G300E | 0 | 0
225 | Story6 | C14 | 50 MPa RC Column (27.5 cm x 27.5 cm) | Column | 50MPa | Concrete Rectangular | 275 | 275 | 756.3 | 3200 | 0.24 | 592.05 | G300E | 2419200 | 18.98 | G300E | 0 | 0
226 | Story6 | C15 | 50 MPa RC Column (27.5 cm x 27.5 cm) | Column | 50MPa | Concrete Rectangular | 275 | 275 | 756.3 | 3200 | 0.24 | 592.05 | G300E | 2419200 | 18.98 | G300E | 0 | 0
227 | Story6 | C16 | 50 MPa RC Column (27.5 cm x 27.5 cm) | Column | 50MPa | Concrete Rectangular | 275 | 275 | 756.3 | 3200 | 0.24 | 592.05 | G300E | 9813333.33 | 77 | G300E | 93866.67 | 0.74
228 | Story6 | C17 | 50 MPa RC Column (27.5 cm x 27.5 cm) | Column | 50MPa | Concrete Rectangular | 275 | 275 | 756.3 | 3200 | 0.24 | 592.05 | G300E | 6395733.33 | 50.18 | G300E | 0 | 0
229 | Story6 | C18 | 50 MPa RC Column (27.5 cm x 27.5 cm) | Column | 50MPa | Concrete Rectangular | 275 | 275 | 756.3 | 3200 | 0.24 | 592.05 | G300E | 2419200 | 18.98 | G300E | 0 | 0
230 | Story6 | C19 | 50 MPa RC Column (27.5 cm x 27.5 cm) | Column | 50MPa | Concrete Rectangular | 275 | 275 | 756.3 | 3200 | 0.24 | 592.05 | G300E | 2419200 | 18.98 | G300E | 0 | 0
231 | Story6 | C2 | 50 MPa RC Column (27.5 cm x 27.5 cm) | Column | 50MPa | Concrete Rectangular | 275 | 275 | 756.3 | 3200 | 0.24 | 592.05 | G300E | 9414400 | 73.87 | G300E | 93866.67 | 0.74
232 | Story6 | C22 | 50 MPa RC Column (27.5 cm x 27.5 cm) | Column | 50MPa | Concrete Rectangular | 275 | 275 | 756.3 | 3200 | 0.24 | 592.05 | G300E | 2419200 | 18.98 | G300E | 0 | 0
233 | Story6 | C23 | 50 MPa RC Column (27.5 cm x 27.5 cm) | Column | 50MPa | Concrete Rectangular | 275 | 275 | 756.3 | 3200 | 0.24 | 592.05 | G300E | 2419200 | 18.98 | G300E | 0 | 0
234 | Story6 | C24 | 50 MPa RC Column (27.5 cm x 27.5 cm) | Column | 50MPa | Concrete Rectangular | 275 | 275 | 756.3 | 3200 | 0.24 | 592.05 | G300E | 6396800 | 50.19 | G300E | 0 | 0
235 | Story6 | C25 | 50 MPa RC Column (27.5 cm x 27.5 cm) | Column | 50MPa | Concrete Rectangular | 275 | 275 | 756.3 | 3200 | 0.24 | 592.05 | G300E | 6396800 | 50.19 | G300E | 0 | 0
236 | Story6 | C26 | 50 MPa RC Column (27.5 cm x 27.5 cm) | Column | 50MPa | Concrete Rectangular | 275 | 275 | 756.3 | 3200 | 0.24 | 592.05 | G300E | 2419200 | 18.98 | G300E | 0 | 0
237 | Story6 | C27 | 50 MPa RC Column (27.5 cm x 27.5 cm) | Column | 50MPa | Concrete Rectangular | 275 | 275 | 756.3 | 3200 | 0.24 | 592.05 | G300E | 2419200 | 18.98 | G300E | 0 | 0
238 | Story6 | C3 | 50 MPa RC Column (27.5 cm x 27.5 cm) | Column | 50MPa | Concrete Rectangular | 275 | 275 | 756.3 | 3200 | 0.24 | 592.05 | G300E | 10093866.67 | 79.2 | G300E | 93866.67 | 0.74
239 | Story6 | C30 | 50 MPa RC Column (27.5 cm x 27.5 cm) | Column | 50MPa | Concrete Rectangular | 275 | 275 | 756.3 | 3200 | 0.24 | 592.05 | G300E | 2419200 | 18.98 | G300E | 0 | 0
240 | Story6 | C31 | 50 MPa RC Column (27.5 cm x 27.5 cm) | Column | 50MPa | Concrete Rectangular | 275 | 275 | 756.3 | 3200 | 0.24 | 592.05 | G300E | 2419200 | 18.98 | G300E | 0 | 0
241 | Story6 | C32 | 50 MPa RC Column (27.5 cm x 27.5 cm) | Column | 50MPa | Concrete Rectangular | 275 | 275 | 756.3 | 3200 | 0.24 | 592.05 | G300E | 6395733.33 | 50.18 | G300E | 0 | 0
242 | Story6 | C33 | 50 MPa RC Column (27.5 cm x 27.5 cm) | Column | 50MPa | Concrete Rectangular | 275 | 275 | 756.3 | 3200 | 0.24 | 592.05 | G300E | 9813333.33 | 77 | G300E | 93866.67 | 0.74
243 | Story6 | C34 | 50 MPa RC Column (27.5 cm x 27.5 cm) | Column | 50MPa | Concrete Rectangular | 275 | 275 | 756.3 | 3200 | 0.24 | 592.05 | G300E | 2419200 | 18.98 | G300E | 0 | 0
244 | Story6 | C35 | 50 MPa RC Column (27.5 cm x 27.5 cm) | Column | 50MPa | Concrete Rectangular | 275 | 275 | 756.3 | 3200 | 0.24 | 592.05 | G300E | 2419200 | 18.98 | G300E | 0 | 0
245 | Story6 | C36 | 50 MPa RC Column (27.5 cm x 27.5 cm) | Column | 50MPa | Concrete Rectangular | 275 | 275 | 756.3 | 3200 | 0.24 | 592.05 | G300E | 2419200 | 18.98 | G300E | 0 | 0
246 | Story6 | C37 | 50 MPa RC Column (27.5 cm x 27.5 cm) | Column | 50MPa | Concrete Rectangular | 275 | 275 | 756.3 | 3200 | 0.24 | 592.05 | G300E | 2419200 | 18.98 | G300E | 0 | 0
247 | Story6 | C38 | 50 MPa RC Column (27.5 cm x 27.5 cm) | Column | 50MPa | Concrete Rectangular | 275 | 275 | 756.3 | 3200 | 0.24 | 592.05 | G300E | 2419200 | 18.98 | G300E | 0 | 0
248 | Story6 | C39 | 50 MPa RC Column (27.5 cm x 27.5 cm) | Column | 50MPa | Concrete Rectangular | 275 | 275 | 756.3 | 3200 | 0.24 | 592.05 | G300E | 2419200 | 18.98 | G300E | 0 | 0
249 | Story6 | C4 | 50 MPa RC Column (27.5 cm x 27.5 cm) | Column | 50MPa | Concrete Rectangular | 275 | 275 | 756.3 | 3200 | 0.24 | 592.05 | G300E | 6149760 | 48.25 | G300E | 299376 | 2.35
250 | Story6 | C40 | 50 MPa RC Column (27.5 cm x 27.5 cm) | Column | 50MPa | Concrete Rectangular | 275 | 275 | 756.3 | 3200 | 0.24 | 592.05 | G300E | 9813333.33 | 77 | G300E | 93866.67 | 0.74
251 | Story6 | C41 | 50 MPa RC Column (27.5 cm x 27.5 cm) | Column | 50MPa | Concrete Rectangular | 275 | 275 | 756.3 | 3225 | 0.24 | 596.67 | G300E | 2438100 | 19.13 | G300E | 0 | 0
252 | Story6 | C42 | 50 MPa RC Column (27.5 cm x 27.5 cm) | Column | 50MPa | Concrete Rectangular | 275 | 275 | 756.3 | 3200 | 0.24 | 592.05 | G300E | 9255466.67 | 72.62 | G300E | 93866.67 | 0.74
253 | Story6 | C43 | 50 MPa RC Column (27.5 cm x 27.5 cm) | Column | 50MPa | Concrete Rectangular | 275 | 275 | 756.3 | 3200 | 0.24 | 592.05 | G300E | 10094933.33 | 79.21 | G300E | 93866.67 | 0.74
254 | Story6 | C44 | 50 MPa RC Column (27.5 cm x 27.5 cm) | Column | 50MPa | Concrete Rectangular | 275 | 275 | 756.3 | 3200 | 0.24 | 592.05 | G300E | 6147200 | 48.23 | G300E | 299024 | 2.35
255 | Story6 | C45 | 50 MPa RC Column (27.5 cm x 27.5 cm) | Column | 50MPa | Concrete Rectangular | 275 | 275 | 756.3 | 3200 | 0.24 | 592.05 | G300E | 6147840 | 48.24 | G300E | 299024 | 2.35
256 | Story6 | C46 | 50 MPa RC Column (27.5 cm x 27.5 cm) | Column | 50MPa | Concrete Rectangular | 275 | 275 | 756.3 | 3200 | 0.24 | 592.05 | G300E | 10094933.33 | 79.21 | G300E | 93866.67 | 0.74
257 | Story6 | C47 | 50 MPa RC Column (27.5 cm x 27.5 cm) | Column | 50MPa | Concrete Rectangular | 275 | 275 | 756.3 | 3200 | 0.24 | 592.05 | G300E | 9255466.67 | 72.62 | G300E | 93866.67 | 0.74
258 | Story6 | C48 | 50 MPa RC Column (27.5 cm x 27.5 cm) | Column | 50MPa | Concrete Rectangular | 275 | 275 | 756.3 | 3225 | 0.24 | 596.67 | G300E | 2438100 | 19.13 | G300E | 0 | 0
259 | Story6 | C5 | 50 MPa RC Column (27.5 cm x 27.5 cm) | Column | 50MPa | Concrete Rectangular | 275 | 275 | 756.3 | 3200 | 0.24 | 592.05 | G300E | 6147840 | 48.24 | G300E | 299200 | 2.35
260 | Story6 | C6 | 50 MPa RC Column (27.5 cm x 27.5 cm) | Column | 50MPa | Concrete Rectangular | 275 | 275 | 756.3 | 3200 | 0.24 | 592.05 | G300E | 10094933.33 | 79.21 | G300E | 93866.67 | 0.74
261 | Story6 | C7 | 50 MPa RC Column (27.5 cm x 27.5 cm) | Column | 50MPa | Concrete Rectangular | 275 | 275 | 756.3 | 3200 | 0.24 | 592.05 | G300E | 9255466.67 | 72.62 | G300E | 93866.67 | 0.74
262 | Story6 | C8 | 50 MPa RC Column (27.5 cm x 27.5 cm) | Column | 50MPa | Concrete Rectangular | 275 | 275 | 756.3 | 3225 | 0.24 | 596.67 | G300E | 2438100 | 19.13 | G300E | 0 | 0
263 | Story6 | C9 | 50 MPa RC Column (27.5 cm x 27.5 cm) | Column | 50MPa | Concrete Rectangular | 275 | 275 | 756.3 | 3200 | 0.24 | 592.05 | G300E | 9808000 | 76.96 | G300E | 93866.67 | 0.74
264 | Story6 | D1 | 50 MPa RC Column (75 cm x 75 cm) | Column | 50MPa | Concrete Rectangular | 750 | 750 | 5625 | 32803 | 18.45 | 45141.74 | G300E | 674943593.67 | 5295.86 | G300E | 0 | 0
265 | Story6 | D10 | 50 MPa RC Column (67.5 cm x 67.5 cm) | Column | 50MPa | Concrete Rectangular | 675 | 675 | 4556.3 | 27658.6 | 12.6 | 30830.46 | G300E | 510271782.74 | 4003.78 | G300E | 0 | 0
266 | Story6 | D11 | 50 MPa RC Column (70 cm x 70 cm) | Column | 50MPa | Concrete Rectangular | 700 | 700 | 4900 | 27658.6 | 13.55 | 33156.49 | G300E | 461055032.7 | 3617.61 | G300E | 1974824.04 | 15.5
267 | Story6 | D12 | 50 MPa RC Column (75 cm x 75 cm) | Column | 50MPa | Concrete Rectangular | 750 | 750 | 5625 | 32803 | 18.45 | 45141.74 | G300E | 675027423.56 | 5296.52 | G300E | 0 | 0
268 | Story6 | D13 | 50 MPa RC Column (75 cm x 75 cm) | Column | 50MPa | Concrete Rectangular | 750 | 750 | 5625 | 32803 | 18.45 | 45141.74 | G300E | 652453492.39 | 5119.39 | G300E | 0 | 0
269 | Story6 | D14 | 50 MPa RC Column (75 cm x 75 cm) | Column | 50MPa | Concrete Rectangular | 750 | 750 | 5625 | 32803 | 18.45 | 45141.74 | G300E | 652453492.39 | 5119.39 | G300E | 0 | 0
270 | Story6 | D15 | 50 MPa RC Column (70 cm x 70 cm) | Column | 50MPa | Concrete Rectangular | 700 | 700 | 4900 | 27658.6 | 13.55 | 33156.49 | G300E | 461036017.41 | 3617.46 | G300E | 1974824.04 | 15.5
271 | Story6 | D16 | 50 MPa RC Column (75 cm x 75 cm) | Column | 50MPa | Concrete Rectangular | 750 | 750 | 5625 | 32803 | 18.45 | 45141.74 | G300E | 674843362.28 | 5295.07 | G300E | 0 | 0
272 | Story6 | D2 | 50 MPa RC Column (70 cm x 70 cm) | Column | 50MPa | Concrete Rectangular | 700 | 700 | 4900 | 27658.6 | 13.55 | 33156.49 | G300E | 461241728.25 | 3619.07 | G300E | 1974824.04 | 15.5
273 | Story6 | D3 | 50 MPa RC Column (75 cm x 75 cm) | Column | 50MPa | Concrete Rectangular | 750 | 750 | 5625 | 32803 | 18.45 | 45141.74 | G300E | 652351438.61 | 5118.59 | G300E | 0 | 0
274 | Story6 | D4 | 50 MPa RC Column (75 cm x 75 cm) | Column | 50MPa | Concrete Rectangular | 750 | 750 | 5625 | 32803 | 18.45 | 45141.74 | G300E | 652453492.39 | 5119.39 | G300E | 0 | 0
275 | Story6 | D5 | 50 MPa RC Column (75 cm x 75 cm) | Column | 50MPa | Concrete Rectangular | 750 | 750 | 5625 | 32803 | 18.45 | 45141.74 | G300E | 674728551.78 | 5294.17 | G300E | 0 | 0
276 | Story6 | D6 | 50 MPa RC Column (70 cm x 70 cm) | Column | 50MPa | Concrete Rectangular | 700 | 700 | 4900 | 27658.6 | 13.55 | 33156.49 | G300E | 461125907.86 | 3618.16 | G300E | 1974824.04 | 15.5
277 | Story6 | D7 | 50 MPa RC Column (67.5 cm x 67.5 cm) | Column | 50MPa | Concrete Rectangular | 675 | 675 | 4556.3 | 27658.6 | 12.6 | 30830.46 | G300E | 510290798.02 | 4003.93 | G300E | 0 | 0
278 | Story6 | D8 | 50 MPa RC Column (67.5 cm x 67.5 cm) | Column | 50MPa | Concrete Rectangular | 675 | 675 | 4556.3 | 27658.6 | 12.6 | 30830.46 | G300E | 510327099.94 | 4004.22 | G300E | 0 | 0
279 | Story6 | D9 | 50 MPa RC Column (67.5 cm x 67.5 cm) | Column | 50MPa | Concrete Rectangular | 675 | 675 | 4556.3 | 27658.6 | 12.6 | 30830.46 | G300E | 510259682.1 | 4003.69 | G300E | 0 | 0

## Walls
| Story | Label | Section | Structural_Element_Type | Material | Width_(mm) | Depth_(mm) | Area_(cm^2) | Length_(mm) | Volume_(m^3) | Mass_(kg) | Long._Rebar_Material | Long._Rebar_Volume_(mm^3) | Long._Rebar_Mass_(kg) | Tran._Rebar_Material | Tran._Rebar_Volume_(mm^3) | Tran._Rebar_Mass_(kg)
0 | Story1 | P1 | RC Wall - 150 mm | Wall | 50MPa | 7200 | 150 | 10800 | 3500 | 3.78 | 9247.71 | G300E | 9450000 | 74.15 | G300E | 9450000 | 74.15
1 | Story1 | P2 | RC Wall - 150 mm | Wall | 50MPa | 7200 | 150 | 10800 | 3500 | 3.78 | 9247.71 | G300E | 9450000 | 74.15 | G300E | 9450000 | 74.15
2 | Story1 | P3 | RC Wall - 150 mm | Wall | 50MPa | 7200 | 150 | 10800 | 3500 | 3.78 | 9247.71 | G300E | 9450000 | 74.15 | G300E | 9450000 | 74.15
3 | Story1 | P4 | RC Wall - 150 mm | Wall | 50MPa | 7200 | 150 | 10800 | 3500 | 3.78 | 9247.71 | G300E | 9450000 | 74.15 | G300E | 9450000 | 74.15
4 | Story2 | P1 | RC Wall - 150 mm | Wall | 50MPa | 7200 | 150 | 10800 | 3500 | 3.78 | 9247.71 | G300E | 9450000 | 74.15 | G300E | 9450000 | 74.15
5 | Story2 | P2 | RC Wall - 150 mm | Wall | 50MPa | 7200 | 150 | 10800 | 3500 | 3.78 | 9247.71 | G300E | 9450000 | 74.15 | G300E | 9450000 | 74.15
6 | Story2 | P3 | RC Wall - 150 mm | Wall | 50MPa | 7200 | 150 | 10800 | 3500 | 3.78 | 9247.71 | G300E | 9450000 | 74.15 | G300E | 9450000 | 74.15
7 | Story2 | P4 | RC Wall - 150 mm | Wall | 50MPa | 7200 | 150 | 10800 | 3500 | 3.78 | 9247.71 | G300E | 9450000 | 74.15 | G300E | 9450000 | 74.15
8 | Story3 | P1 | RC Wall - 150 mm | Wall | 50MPa | 7200 | 150 | 10800 | 3500 | 3.78 | 9247.71 | G300E | 9450000 | 74.15 | G300E | 9450000 | 74.15
9 | Story3 | P2 | RC Wall - 150 mm | Wall | 50MPa | 7200 | 150 | 10800 | 3500 | 3.78 | 9247.71 | G300E | 9450000 | 74.15 | G300E | 9450000 | 74.15
10 | Story3 | P3 | RC Wall - 150 mm | Wall | 50MPa | 7200 | 150 | 10800 | 3500 | 3.78 | 9247.71 | G300E | 9450000 | 74.15 | G300E | 9450000 | 74.15
11 | Story3 | P4 | RC Wall - 150 mm | Wall | 50MPa | 7200 | 150 | 10800 | 3500 | 3.78 | 9247.71 | G300E | 9450000 | 74.15 | G300E | 9450000 | 74.15
12 | Story4 | P1 | RC Wall - 150 mm | Wall | 50MPa | 7200 | 150 | 10800 | 3500 | 3.78 | 9247.71 | G300E | 9450000 | 74.15 | G300E | 9450000 | 74.15
13 | Story4 | P2 | RC Wall - 150 mm | Wall | 50MPa | 7200 | 150 | 10800 | 3500 | 3.78 | 9247.71 | G300E | 9450000 | 74.15 | G300E | 9450000 | 74.15
14 | Story4 | P3 | RC Wall - 150 mm | Wall | 50MPa | 7200 | 150 | 10800 | 3500 | 3.78 | 9247.71 | G300E | 9450000 | 74.15 | G300E | 9450000 | 74.15
15 | Story4 | P4 | RC Wall - 150 mm | Wall | 50MPa | 7200 | 150 | 10800 | 3500 | 3.78 | 9247.71 | G300E | 9450000 | 74.15 | G300E | 9450000 | 74.15
16 | Story5 | P1 | RC Wall - 150 mm | Wall | 50MPa | 7200 | 150 | 10800 | 3500 | 3.78 | 9247.71 | G300E | 9450000 | 74.15 | G300E | 9450000 | 74.15
17 | Story5 | P2 | RC Wall - 150 mm | Wall | 50MPa | 7200 | 150 | 10800 | 3500 | 3.78 | 9247.71 | G300E | 9450000 | 74.15 | G300E | 9450000 | 74.15
18 | Story5 | P3 | RC Wall - 150 mm | Wall | 50MPa | 7200 | 150 | 10800 | 3500 | 3.78 | 9247.71 | G300E | 9450000 | 74.15 | G300E | 9450000 | 74.15
19 | Story5 | P4 | RC Wall - 150 mm | Wall | 50MPa | 7200 | 150 | 10800 | 3500 | 3.78 | 9247.71 | G300E | 9450000 | 74.15 | G300E | 9450000 | 74.15
20 | Story6 | P1 | RC Wall - 150 mm | Wall | 50MPa | 7200 | 150 | 10800 | 3500 | 3.78 | 9247.71 | G300E | 9450000 | 74.15 | G300E | 9450000 | 74.15
21 | Story6 | P2 | RC Wall - 150 mm | Wall | 50MPa | 7200 | 150 | 10800 | 3500 | 3.78 | 9247.71 | G300E | 9450000 | 74.15 | G300E | 9450000 | 74.15
22 | Story6 | P3 | RC Wall - 150 mm | Wall | 50MPa | 7200 | 150 | 10800 | 3500 | 3.78 | 9247.71 | G300E | 9450000 | 74.15 | G300E | 9450000 | 74.15
23 | Story6 | P4 | RC Wall - 150 mm | Wall | 50MPa | 7200 | 150 | 10800 | 3500 | 3.78 | 9247.71 | G300E | 9450000 | 74.15 | G300E | 9450000 | 74.15

## Slabs
| Story | Label | Section | Structural_Element_Type | Material | Length_(mm) | Width_(mm) | Depth_(mm) | Area_(cm^2) | Volume_(m^3) | Mass_(kg) | Long._Rebar_Material | Long._Rebar_Volume_(mm^3) | Long._Rebar_Mass_(kg) | Tran._Rebar_Material | Tran._Rebar_Volume_(mm^3) | Tran._Rebar_Mass_(kg)
0 | Story1 | F1 | Slab1 | Slab | 32MPa | 36000 | 50400 | 170 | 61200 | 308.45 | 754612.84 | G300E | 2549087751.54 | 20001.09 | G300E | 0 | 0
1 | Story2 | F1 | Slab1 | Slab | 32MPa | 36000 | 50400 | 170 | 61200 | 308.45 | 754612.84 | G300E | 2556699663.92 | 20060.81 | G300E | 0 | 0
2 | Story3 | F1 | Slab1 | Slab | 32MPa | 36000 | 50400 | 170 | 61200 | 308.45 | 754612.84 | G300E | 2596062117.93 | 20369.67 | G300E | 0 | 0
3 | Story4 | F1 | Slab1 | Slab | 32MPa | 36000 | 50400 | 170 | 61200 | 308.45 | 754612.84 | G300E | 2591803082.97 | 20336.25 | G300E | 0 | 0
4 | Story5 | F1 | Slab1 | Slab | 32MPa | 36000 | 50400 | 170 | 61200 | 308.45 | 754612.84 | G300E | 2610448079.82 | 20482.54 | G300E | 0 | 0
5 | Story6 | F1 | Slab1 | Slab | 32MPa | 36000 | 50400 | 170 | 61200 | 308.45 | 754612.84 | G300E | 5465875614.1 | 42887.29 | G300E | 0 | 0

## Materials by Element Type
Material | Structural_Element_Type | Width_(mm) | Depth_(mm) | Area_(cm^2) | Length_(mm) | Volume_(m^3) | Mass_(kg)
32MPa | Slab | 302400 | 1020 | 367200 | 216000 | 1850.7 | 4527677.04
50MPa | Wall | 172800 | 3600 | 259200 | 84000 | 90.72 | 221945.04
| Beam | 117000 | 120900 | 302250 | 3295600 | 212.48 | 520721.48
| Column | 92900 | 92900 | 336379.6 | 1328692.8 | 333.16 | 815616.76
G300E | Beam_Long_Rebar | 0 | 0 | 0 | 0 | 2.0384 | 15994.27
| Beam_Tran_Rebar | 0 | 0 | 0 | 0 | 0.46716 | 3665.52
| Column_Long_Rebar | 0 | 0 | 0 | 0 | 10.8278 | 84959.4
| Column_Tran_Rebar | 0 | 0 | 0 | 0 | 0.011756 | 92.3
| Slab_Long_Rebar | 0 | 0 | 0 | 0 | 18.37 | 144137.65
| Slab_Tran_Rebar | 0 | 0 | 0 | 0 | 0 | 0
| Wall_Long_Rebar | 0 | 0 | 0 | 0 | 0.2268 | 1779.6
| Wall_Tran_Rebar | 0 | 0 | 0 | 0 | 0.2268 | 1779.6

## Total Embodied Flows
| Embodied_Energy_(MJ) | Embodied_Water_(L) | Embodied_GHG_(kgCO2e)
Total | 15480896.05 | 21911514.062 | 1665072.234

## Total Embodied Flows per NFA
| Embodied_Energy_(MJ) | Embodied_Water_(L) | Embodied_GHG_(kgCO2e)
Total/NFA | 1463.8647 | 2071.9403 | 157.4483

## Embodied Flows By Element Type
Structural_Element_Type | Embodied_Energy_(MJ) | Embodied_Water_(L) | Embodied_GHG_(kgCO2e)
Slab | 9831921.175 | 14343307.895 | 1072580.265
Wall | 378517.2 | 547768.56 | 45213.84
Beam | 1429458.845 | 1798403.897 | 168773.559
Column | 3840998.83 | 5222033.71 | 378504.57