## Index
Data Item Description | Worksheet Hyperlink
Beams | Click here to access worksheet
Columns | Click here to access worksheet
Walls | Click here to access worksheet
Slabs | Click here to access worksheet
Materials by Element Type | Click here to access worksheet
Total Embodied Flows | Click here to access worksheet
Total Embodied Flows per NFA | Click here to access worksheet
Embodied Flows By Element Type | Click here to access worksheet
© James Helal 2021

## Beams
| Story | Label | Section | Structural_Element_Type | Material | Cross_Section_Type | Width_(mm) | Depth_(mm) | Area_(cm^2) | Length_(mm) | Volume_(m^3) | Mass_(kg) | Long._Rebar_Material | Long._Rebar_Volume_(mm^3) | Long._Rebar_Mass_(kg) | Tran._Rebar_Material | Tran._Rebar_Volume_(mm^3) | Tran._Rebar_Mass_(kg)
0 | Story1 | B1 | 50 MPa RC Beam (25 cm x 25 cm) | Beam | 50MPa | Concrete Rectangular | 250 | 250 | 625 | 4662.5 | 0.29 | 712.92 | G300E | 1356513.24 | 10.64 | G300E | 659309.73 | 5.17
1 | Story1 | B10 | 50 MPa RC Beam (25 cm x 25 cm) | Beam | 50MPa | Concrete Rectangular | 250 | 250 | 625 | 4662.5 | 0.29 | 712.92 | G300E | 1424256.62 | 11.18 | G300E | 364418.94 | 2.86
2 | Story1 | B100 | 50 MPa RC Beam (25 cm x 25 cm) | Beam | 50MPa | Concrete Rectangular | 250 | 250 | 625 | 4662.5 | 0.29 | 712.92 | G300E | 1921824.22 | 15.08 | G300E | 0 | 0
3 | Story1 | B101 | 50 MPa RC Beam (25 cm x 25 cm) | Beam | 50MPa | Concrete Rectangular | 250 | 250 | 625 | 4662.5 | 0.29 | 712.92 | G300E | 1870828.12 | 14.68 | G300E | 0 | 0
4 | Story1 | B102 | 50 MPa RC Beam (25 cm x 25 cm) | Beam | 50MPa | Concrete Rectangular | 250 | 250 | 625 | 4662.5 | 0.29 | 712.92 | G300E | 1981853.91 | 15.55 | G300E | 0 | 0
5 | Story1 | B103 | 50 MPa RC Beam (25 cm x 25 cm) | Beam | 50MPa | Concrete Rectangular | 250 | 250 | 625 | 4662.5 | 0.29 | 712.92 | G300E | 1721919.53 | 13.51 | G300E | 291114.84 | 2.28
6 | Story1 | B104 | 50 MPa RC Beam (25 cm x 25 cm) | Beam | 50MPa | Concrete Rectangular | 250 | 250 | 625 | 4662.5 | 0.29 | 712.92 | G300E | 1721919.53 | 13.51 | G300E | 291114.84 | 2.28
7 | Story1 | B105 | 50 MPa RC Beam (25 cm x 25 cm) | Beam | 50MPa | Concrete Rectangular | 250 | 250 | 625 | 4662.5 | 0.29 | 712.92 | G300E | 1418771.32 | 11.13 | G300E | 730641.18 | 5.73
8 | Story1 | B106 | 50 MPa RC Beam (25 cm x 25 cm) | Beam | 50MPa | Concrete Rectangular | 250 | 250 | 625 | 4662.5 | 0.29 | 712.92 | G300E | 1418771.32 | 11.13 | G300E | 750639.87 | 5.89
9 | Story1 | B107 | 50 MPa RC Beam (25 cm x 25 cm) | Beam | 50MPa | Concrete Rectangular | 250 | 250 | 625 | 4662.5 | 0.29 | 712.92 | G300E | 1526385.94 | 11.98 | G300E | 776306.25 | 6.09
10 | Story1 | B108 | 50 MPa RC Beam (25 cm x 25 cm) | Beam | 50MPa | Concrete Rectangular | 250 | 250 | 625 | 4662.5 | 0.29 | 712.92 | G300E | 1551789.71 | 12.18 | G300E | 343379.41 | 2.69
11 | Story1 | B109 | 50 MPa RC Beam (25 cm x 25 cm) | Beam | 50MPa | Concrete Rectangular | 250 | 250 | 625 | 4662.5 | 0.29 | 712.92 | G300E | 1497245.31 | 11.75 | G300E | 776306.25 | 6.09
12 | Story1 | B11 | 50 MPa RC Beam (25 cm x 25 cm) | Beam | 50MPa | Concrete Rectangular | 250 | 250 | 625 | 4662.5 | 0.29 | 712.92 | G300E | 1870828.12 | 14.68 | G300E | 0 | 0
13 | Story1 | B110 | 50 MPa RC Beam (25 cm x 25 cm) | Beam | 50MPa | Concrete Rectangular | 250 | 250 | 625 | 4662.5 | 0.29 | 712.92 | G300E | 1424256.62 | 11.18 | G300E | 364418.26 | 2.86
14 | Story1 | B111 | 50 MPa RC Beam (25 cm x 25 cm) | Beam | 50MPa | Concrete Rectangular | 250 | 250 | 625 | 4662.5 | 0.29 | 712.92 | G300E | 1526385.94 | 11.98 | G300E | 776306.25 | 6.09
15 | Story1 | B112 | 50 MPa RC Beam (25 cm x 25 cm) | Beam | 50MPa | Concrete Rectangular | 250 | 250 | 625 | 4662.5 | 0.29 | 712.92 | G300E | 1418771.32 | 11.13 | G300E | 730641.18 | 5.73
16 | Story1 | B12 | 50 MPa RC Beam (25 cm x 25 cm) | Beam | 50MPa | Concrete Rectangular | 250 | 250 | 625 | 4662.5 | 0.29 | 712.92 | G300E | 1526385.94 | 11.98 | G300E | 776306.25 | 6.09
17 | Story1 | B13 | 50 MPa RC Beam (25 cm x 25 cm) | Beam | 50MPa | Concrete Rectangular | 250 | 250 | 625 | 4662.5 | 0.29 | 712.92 | G300E | 1721919.53 | 13.51 | G300E | 291114.84 | 2.28
18 | Story1 | B14 | 50 MPa RC Beam (25 cm x 25 cm) | Beam | 50MPa | Concrete Rectangular | 250 | 250 | 625 | 4662.5 | 0.29 | 712.92 | G300E | 1418771.32 | 11.13 | G300E | 730641.18 | 5.73
19 | Story1 | B15 | 50 MPa RC Beam (25 cm x 25 cm) | Beam | 50MPa | Concrete Rectangular | 250 | 250 | 625 | 4662.5 | 0.29 | 712.92 | G300E | 1418771.32 | 11.13 | G300E | 750639.87 | 5.89
20 | Story1 | B16 | 50 MPa RC Beam (25 cm x 25 cm) | Beam | 50MPa | Concrete Rectangular | 250 | 250 | 625 | 4662.5 | 0.29 | 712.92 | G300E | 1525220.31 | 11.97 | G300E | 776306.25 | 6.09
21 | Story1 | B17 | 50 MPa RC Beam (25 cm x 25 cm) | Beam | 50MPa | Concrete Rectangular | 250 | 250 | 625 | 4662.5 | 0.29 | 712.92 | G300E | 1674711.72 | 13.14 | G300E | 97038.28 | 0.76
22 | Story1 | B18 | 50 MPa RC Beam (25 cm x 25 cm) | Beam | 50MPa | Concrete Rectangular | 250 | 250 | 625 | 4662.5 | 0.29 | 712.92 | G300E | 1939308.59 | 15.22 | G300E | 0 | 0
23 | Story1 | B19 | 50 MPa RC Beam (25 cm x 25 cm) | Beam | 50MPa | Concrete Rectangular | 250 | 250 | 625 | 4662.5 | 0.29 | 712.92 | G300E | 1948050.78 | 15.29 | G300E | 0 | 0
24 | Story1 | B2 | 50 MPa RC Beam (25 cm x 25 cm) | Beam | 50MPa | Concrete Rectangular | 250 | 250 | 625 | 4662.5 | 0.29 | 712.92 | G300E | 1426450.74 | 11.19 | G300E | 659309.73 | 5.17
25 | Story1 | B20 | 50 MPa RC Beam (25 cm x 25 cm) | Beam | 50MPa | Concrete Rectangular | 250 | 250 | 625 | 4662.5 | 0.29 | 712.92 | G300E | 1874907.81 | 14.71 | G300E | 0 | 0
26 | Story1 | B21 | 50 MPa RC Beam (25 cm x 25 cm) | Beam | 50MPa | Concrete Rectangular | 250 | 250 | 625 | 4662.5 | 0.29 | 712.92 | G300E | 1920950 | 15.07 | G300E | 0 | 0
27 | Story1 | B22 | 50 MPa RC Beam (25 cm x 25 cm) | Beam | 50MPa | Concrete Rectangular | 250 | 250 | 625 | 4662.5 | 0.29 | 712.92 | G300E | 1909293.75 | 14.98 | G300E | 0 | 0
28 | Story1 | B23 | 50 MPa RC Beam (25 cm x 25 cm) | Beam | 50MPa | Concrete Rectangular | 250 | 250 | 625 | 4662.5 | 0.29 | 712.92 | G300E | 1932023.44 | 15.16 | G300E | 0 | 0
29 | Story1 | B24 | 50 MPa RC Beam (25 cm x 25 cm) | Beam | 50MPa | Concrete Rectangular | 250 | 250 | 625 | 4662.5 | 0.29 | 712.92 | G300E | 1911333.59 | 15 | G300E | 0 | 0
30 | Story1 | B25 | 50 MPa RC Beam (25 cm x 25 cm) | Beam | 50MPa | Concrete Rectangular | 250 | 250 | 625 | 4662.5 | 0.29 | 712.92 | G300E | 1921824.22 | 15.08 | G300E | 0 | 0
31 | Story1 | B26 | 50 MPa RC Beam (25 cm x 25 cm) | Beam | 50MPa | Concrete Rectangular | 250 | 250 | 625 | 4662.5 | 0.29 | 712.92 | G300E | 1915121.88 | 15.03 | G300E | 0 | 0
32 | Story1 | B27 | 50 MPa RC Beam (25 cm x 25 cm) | Beam | 50MPa | Concrete Rectangular | 250 | 250 | 625 | 4662.5 | 0.29 | 712.92 | G300E | 1981853.91 | 15.55 | G300E | 0 | 0
33 | Story1 | B28 | 50 MPa RC Beam (25 cm x 25 cm) | Beam | 50MPa | Concrete Rectangular | 250 | 250 | 625 | 4662.5 | 0.29 | 712.92 | G300E | 1981853.91 | 15.55 | G300E | 0 | 0
34 | Story1 | B29 | 50 MPa RC Beam (25 cm x 25 cm) | Beam | 50MPa | Concrete Rectangular | 250 | 250 | 625 | 4662.5 | 0.29 | 712.92 | G300E | 1721919.53 | 13.51 | G300E | 291114.84 | 2.28
35 | Story1 | B3 | 50 MPa RC Beam (25 cm x 25 cm) | Beam | 50MPa | Concrete Rectangular | 250 | 250 | 625 | 4662.5 | 0.29 | 712.92 | G300E | 1670340.62 | 13.11 | G300E | 97038.28 | 0.76
36 | Story1 | B30 | 50 MPa RC Beam (25 cm x 25 cm) | Beam | 50MPa | Concrete Rectangular | 250 | 250 | 625 | 4662.5 | 0.29 | 712.92 | G300E | 1526385.94 | 11.98 | G300E | 776306.25 | 6.09
37 | Story1 | B31 | 50 MPa RC Beam (25 cm x 25 cm) | Beam | 50MPa | Concrete Rectangular | 250 | 250 | 625 | 4662.5 | 0.29 | 712.92 | G300E | 1552063.97 | 12.18 | G300E | 343379.41 | 2.69
38 | Story1 | B32 | 50 MPa RC Beam (25 cm x 25 cm) | Beam | 50MPa | Concrete Rectangular | 250 | 250 | 625 | 4662.5 | 0.29 | 712.92 | G300E | 1869662.5 | 14.67 | G300E | 0 | 0
39 | Story1 | B33 | 50 MPa RC Beam (25 cm x 25 cm) | Beam | 50MPa | Concrete Rectangular | 250 | 250 | 625 | 4662.5 | 0.29 | 712.92 | G300E | 1920075.78 | 15.07 | G300E | 0 | 0
40 | Story1 | B34 | 50 MPa RC Beam (25 cm x 25 cm) | Beam | 50MPa | Concrete Rectangular | 250 | 250 | 625 | 4662.5 | 0.29 | 712.92 | G300E | 1882775.78 | 14.77 | G300E | 0 | 0
41 | Story1 | B35 | 50 MPa RC Beam (25 cm x 25 cm) | Beam | 50MPa | Concrete Rectangular | 250 | 250 | 625 | 4662.5 | 0.29 | 712.92 | G300E | 1865000 | 14.63 | G300E | 0 | 0
42 | Story1 | B36 | 50 MPa RC Beam (25 cm x 25 cm) | Beam | 50MPa | Concrete Rectangular | 250 | 250 | 625 | 4662.5 | 0.29 | 712.92 | G300E | 1873159.38 | 14.7 | G300E | 0 | 0
43 | Story1 | B37 | 50 MPa RC Beam (25 cm x 25 cm) | Beam | 50MPa | Concrete Rectangular | 250 | 250 | 625 | 4800 | 0.3 | 733.94 | G300E | 1880400 | 14.75 | G300E | 399600 | 3.14
44 | Story1 | B38 | 50 MPa RC Beam (25 cm x 25 cm) | Beam | 50MPa | Concrete Rectangular | 250 | 250 | 625 | 4662.5 | 0.29 | 712.92 | G300E | 1849264.06 | 14.51 | G300E | 0 | 0
45 | Story1 | B39 | 50 MPa RC Beam (25 cm x 25 cm) | Beam | 50MPa | Concrete Rectangular | 250 | 250 | 625 | 4800 | 0.3 | 733.94 | G300E | 1926300 | 15.11 | G300E | 399600 | 3.14
46 | Story1 | B4 | 50 MPa RC Beam (25 cm x 25 cm) | Beam | 50MPa | Concrete Rectangular | 250 | 250 | 625 | 4662.5 | 0.29 | 712.92 | G300E | 1526094.53 | 11.97 | G300E | 776306.25 | 6.09
47 | Story1 | B40 | 50 MPa RC Beam (25 cm x 25 cm) | Beam | 50MPa | Concrete Rectangular | 250 | 250 | 625 | 4662.5 | 0.29 | 712.92 | G300E | 1907545.31 | 14.97 | G300E | 0 | 0
48 | Story1 | B41 | 50 MPa RC Beam (25 cm x 25 cm) | Beam | 50MPa | Concrete Rectangular | 250 | 250 | 625 | 4662.5 | 0.29 | 712.92 | G300E | 1907545.31 | 14.97 | G300E | 0 | 0
49 | Story1 | B42 | 50 MPa RC Beam (25 cm x 25 cm) | Beam | 50MPa | Concrete Rectangular | 250 | 250 | 625 | 4662.5 | 0.29 | 712.92 | G300E | 1915121.88 | 15.03 | G300E | 0 | 0
50 | Story1 | B43 | 50 MPa RC Beam (25 cm x 25 cm) | Beam | 50MPa | Concrete Rectangular | 250 | 250 | 625 | 4662.5 | 0.29 | 712.92 | G300E | 1921824.22 | 15.08 | G300E | 0 | 0
51 | Story1 | B44 | 50 MPa RC Beam (25 cm x 25 cm) | Beam | 50MPa | Concrete Rectangular | 250 | 250 | 625 | 4662.5 | 0.29 | 712.92 | G300E | 1870828.12 | 14.68 | G300E | 0 | 0
52 | Story1 | B45 | 50 MPa RC Beam (25 cm x 25 cm) | Beam | 50MPa | Concrete Rectangular | 250 | 250 | 625 | 4662.5 | 0.29 | 712.92 | G300E | 1551789.71 | 12.18 | G300E | 343379.41 | 2.69
53 | Story1 | B46 | 50 MPa RC Beam (25 cm x 25 cm) | Beam | 50MPa | Concrete Rectangular | 250 | 250 | 625 | 4662.5 | 0.29 | 712.92 | G300E | 1497245.31 | 11.75 | G300E | 776306.25 | 6.09
54 | Story1 | B47 | 50 MPa RC Beam (25 cm x 25 cm) | Beam | 50MPa | Concrete Rectangular | 250 | 250 | 625 | 4662.5 | 0.29 | 712.92 | G300E | 1953878.91 | 15.33 | G300E | 0 | 0
55 | Story1 | B48 | 50 MPa RC Beam (25 cm x 25 cm) | Beam | 50MPa | Concrete Rectangular | 250 | 250 | 625 | 4662.5 | 0.29 | 712.92 | G300E | 1932023.44 | 15.16 | G300E | 0 | 0
56 | Story1 | B49 | 50 MPa RC Beam (25 cm x 25 cm) | Beam | 50MPa | Concrete Rectangular | 250 | 250 | 625 | 4662.5 | 0.29 | 712.92 | G300E | 1909293.75 | 14.98 | G300E | 0 | 0
57 | Story1 | B5 | 50 MPa RC Beam (25 cm x 25 cm) | Beam | 50MPa | Concrete Rectangular | 250 | 250 | 625 | 4662.5 | 0.29 | 712.92 | G300E | 1869953.91 | 14.67 | G300E | 0 | 0
58 | Story1 | B50 | 50 MPa RC Beam (25 cm x 25 cm) | Beam | 50MPa | Concrete Rectangular | 250 | 250 | 625 | 4662.5 | 0.29 | 712.92 | G300E | 1848681.25 | 14.51 | G300E | 0 | 0
59 | Story1 | B51 | 50 MPa RC Beam (25 cm x 25 cm) | Beam | 50MPa | Concrete Rectangular | 250 | 250 | 625 | 4800 | 0.3 | 733.94 | G300E | 1889400 | 14.82 | G300E | 399600 | 3.14
60 | Story1 | B55 | 50 MPa RC Beam (25 cm x 25 cm) | Beam | 50MPa | Concrete Rectangular | 250 | 250 | 625 | 4662.5 | 0.29 | 712.92 | G300E | 1870828.12 | 14.68 | G300E | 388153.12 | 3.05
61 | Story1 | B56 | 50 MPa RC Beam (25 cm x 25 cm) | Beam | 50MPa | Concrete Rectangular | 250 | 250 | 625 | 4662.5 | 0.29 | 712.92 | G300E | 1849264.06 | 14.51 | G300E | 0 | 0
62 | Story1 | B57 | 50 MPa RC Beam (25 cm x 25 cm) | Beam | 50MPa | Concrete Rectangular | 250 | 250 | 625 | 4662.5 | 0.29 | 712.92 | G300E | 1911333.59 | 15 | G300E | 0 | 0
63 | Story1 | B58 | 50 MPa RC Beam (25 cm x 25 cm) | Beam | 50MPa | Concrete Rectangular | 250 | 250 | 625 | 4662.5 | 0.29 | 712.92 | G300E | 1932023.44 | 15.16 | G300E | 0 | 0
64 | Story1 | B59 | 50 MPa RC Beam (25 cm x 25 cm) | Beam | 50MPa | Concrete Rectangular | 250 | 250 | 625 | 4662.5 | 0.29 | 712.92 | G300E | 1953878.91 | 15.33 | G300E | 0 | 0
65 | Story1 | B6 | 50 MPa RC Beam (25 cm x 25 cm) | Beam | 50MPa | Concrete Rectangular | 250 | 250 | 625 | 4662.5 | 0.29 | 712.92 | G300E | 1552063.97 | 12.18 | G300E | 343379.41 | 2.69
66 | Story1 | B60 | 50 MPa RC Beam (25 cm x 25 cm) | Beam | 50MPa | Concrete Rectangular | 250 | 250 | 625 | 4662.5 | 0.29 | 712.92 | G300E | 1497245.31 | 11.75 | G300E | 776306.25 | 6.09
67 | Story1 | B61 | 50 MPa RC Beam (25 cm x 25 cm) | Beam | 50MPa | Concrete Rectangular | 250 | 250 | 625 | 4662.5 | 0.29 | 712.92 | G300E | 1424256.62 | 11.18 | G300E | 364418.26 | 2.86
68 | Story1 | B62 | 50 MPa RC Beam (25 cm x 25 cm) | Beam | 50MPa | Concrete Rectangular | 250 | 250 | 625 | 4662.5 | 0.29 | 712.92 | G300E | 1953878.91 | 15.33 | G300E | 0 | 0
69 | Story1 | B63 | 50 MPa RC Beam (25 cm x 25 cm) | Beam | 50MPa | Concrete Rectangular | 250 | 250 | 625 | 4662.5 | 0.29 | 712.92 | G300E | 1921824.22 | 15.08 | G300E | 0 | 0
70 | Story1 | B64 | 50 MPa RC Beam (25 cm x 25 cm) | Beam | 50MPa | Concrete Rectangular | 250 | 250 | 625 | 4662.5 | 0.29 | 712.92 | G300E | 1911333.59 | 15 | G300E | 0 | 0
71 | Story1 | B65 | 50 MPa RC Beam (25 cm x 25 cm) | Beam | 50MPa | Concrete Rectangular | 250 | 250 | 625 | 4662.5 | 0.29 | 712.92 | G300E | 1907545.31 | 14.97 | G300E | 0 | 0
72 | Story1 | B66 | 50 MPa RC Beam (25 cm x 25 cm) | Beam | 50MPa | Concrete Rectangular | 250 | 250 | 625 | 4800 | 0.3 | 733.94 | G300E | 1925700 | 15.11 | G300E | 399600 | 3.14
73 | Story1 | B67 | 50 MPa RC Beam (25 cm x 25 cm) | Beam | 50MPa | Concrete Rectangular | 250 | 250 | 625 | 4662.5 | 0.29 | 712.92 | G300E | 1870828.12 | 14.68 | G300E | 388153.12 | 3.05
74 | Story1 | B69 | 50 MPa RC Beam (25 cm x 25 cm) | Beam | 50MPa | Concrete Rectangular | 250 | 250 | 625 | 4662.5 | 0.29 | 712.92 | G300E | 1870828.12 | 14.68 | G300E | 388153.12 | 3.05
75 | Story1 | B7 | 50 MPa RC Beam (25 cm x 25 cm) | Beam | 50MPa | Concrete Rectangular | 250 | 250 | 625 | 4662.5 | 0.29 | 712.92 | G300E | 1953587.5 | 15.33 | G300E | 0 | 0
76 | Story1 | B70 | 50 MPa RC Beam (25 cm x 25 cm) | Beam | 50MPa | Concrete Rectangular | 250 | 250 | 625 | 4662.5 | 0.29 | 712.92 | G300E | 1870828.12 | 14.68 | G300E | 388153.12 | 3.05
77 | Story1 | B71 | 50 MPa RC Beam (25 cm x 25 cm) | Beam | 50MPa | Concrete Rectangular | 250 | 250 | 625 | 4662.5 | 0.29 | 712.92 | G300E | 1907545.31 | 14.97 | G300E | 0 | 0
78 | Story1 | B72 | 50 MPa RC Beam (25 cm x 25 cm) | Beam | 50MPa | Concrete Rectangular | 250 | 250 | 625 | 4662.5 | 0.29 | 712.92 | G300E | 1911333.59 | 15 | G300E | 0 | 0
79 | Story1 | B73 | 50 MPa RC Beam (25 cm x 25 cm) | Beam | 50MPa | Concrete Rectangular | 250 | 250 | 625 | 4662.5 | 0.29 | 712.92 | G300E | 1921824.22 | 15.08 | G300E | 0 | 0
80 | Story1 | B74 | 50 MPa RC Beam (25 cm x 25 cm) | Beam | 50MPa | Concrete Rectangular | 250 | 250 | 625 | 4662.5 | 0.29 | 712.92 | G300E | 1953878.91 | 15.33 | G300E | 0 | 0
81 | Story1 | B75 | 50 MPa RC Beam (25 cm x 25 cm) | Beam | 50MPa | Concrete Rectangular | 250 | 250 | 625 | 4662.5 | 0.29 | 712.92 | G300E | 1424256.62 | 11.18 | G300E | 364418.94 | 2.86
82 | Story1 | B76 | 50 MPa RC Beam (25 cm x 25 cm) | Beam | 50MPa | Concrete Rectangular | 250 | 250 | 625 | 4662.5 | 0.29 | 712.92 | G300E | 1526385.94 | 11.98 | G300E | 776306.25 | 6.09
83 | Story1 | B77 | 50 MPa RC Beam (25 cm x 25 cm) | Beam | 50MPa | Concrete Rectangular | 250 | 250 | 625 | 4662.5 | 0.29 | 712.92 | G300E | 1870828.12 | 14.68 | G300E | 0 | 0
84 | Story1 | B78 | 50 MPa RC Beam (25 cm x 25 cm) | Beam | 50MPa | Concrete Rectangular | 250 | 250 | 625 | 4662.5 | 0.29 | 712.92 | G300E | 1981853.91 | 15.55 | G300E | 0 | 0
85 | Story1 | B79 | 50 MPa RC Beam (25 cm x 25 cm) | Beam | 50MPa | Concrete Rectangular | 250 | 250 | 625 | 4662.5 | 0.29 | 712.92 | G300E | 1915121.88 | 15.03 | G300E | 0 | 0
86 | Story1 | B8 | 50 MPa RC Beam (25 cm x 25 cm) | Beam | 50MPa | Concrete Rectangular | 250 | 250 | 625 | 4662.5 | 0.29 | 712.92 | G300E | 1497245.31 | 11.75 | G300E | 776306.25 | 6.09
87 | Story1 | B80 | 50 MPa RC Beam (25 cm x 25 cm) | Beam | 50MPa | Concrete Rectangular | 250 | 250 | 625 | 4662.5 | 0.29 | 712.92 | G300E | 1915121.88 | 15.03 | G300E | 0 | 0
88 | Story1 | B81 | 50 MPa RC Beam (25 cm x 25 cm) | Beam | 50MPa | Concrete Rectangular | 250 | 250 | 625 | 4662.5 | 0.29 | 712.92 | G300E | 1907545.31 | 14.97 | G300E | 0 | 0
89 | Story1 | B82 | 50 MPa RC Beam (25 cm x 25 cm) | Beam | 50MPa | Concrete Rectangular | 250 | 250 | 625 | 4662.5 | 0.29 | 712.92 | G300E | 1911333.59 | 15 | G300E | 0 | 0
90 | Story1 | B83 | 50 MPa RC Beam (25 cm x 25 cm) | Beam | 50MPa | Concrete Rectangular | 250 | 250 | 625 | 4662.5 | 0.29 | 712.92 | G300E | 1849264.06 | 14.51 | G300E | 0 | 0
91 | Story1 | B84 | 50 MPa RC Beam (25 cm x 25 cm) | Beam | 50MPa | Concrete Rectangular | 250 | 250 | 625 | 4662.5 | 0.29 | 712.92 | G300E | 1911333.59 | 15 | G300E | 0 | 0
92 | Story1 | B85 | 50 MPa RC Beam (25 cm x 25 cm) | Beam | 50MPa | Concrete Rectangular | 250 | 250 | 625 | 4662.5 | 0.29 | 712.92 | G300E | 1907545.31 | 14.97 | G300E | 0 | 0
93 | Story1 | B86 | 50 MPa RC Beam (25 cm x 25 cm) | Beam | 50MPa | Concrete Rectangular | 250 | 250 | 625 | 4662.5 | 0.29 | 712.92 | G300E | 1915121.88 | 15.03 | G300E | 0 | 0
94 | Story1 | B87 | 50 MPa RC Beam (25 cm x 25 cm) | Beam | 50MPa | Concrete Rectangular | 250 | 250 | 625 | 4662.5 | 0.29 | 712.92 | G300E | 1915121.88 | 15.03 | G300E | 0 | 0
95 | Story1 | B88 | 50 MPa RC Beam (25 cm x 25 cm) | Beam | 50MPa | Concrete Rectangular | 250 | 250 | 625 | 4662.5 | 0.29 | 712.92 | G300E | 1981853.91 | 15.55 | G300E | 0 | 0
96 | Story1 | B89 | 50 MPa RC Beam (25 cm x 25 cm) | Beam | 50MPa | Concrete Rectangular | 250 | 250 | 625 | 4662.5 | 0.29 | 712.92 | G300E | 1870828.12 | 14.68 | G300E | 0 | 0
97 | Story1 | B9 | 50 MPa RC Beam (25 cm x 25 cm) | Beam | 50MPa | Concrete Rectangular | 250 | 250 | 625 | 4662.5 | 0.29 | 712.92 | G300E | 1953878.91 | 15.33 | G300E | 0 | 0
98 | Story1 | B90 | 50 MPa RC Beam (25 cm x 25 cm) | Beam | 50MPa | Concrete Rectangular | 250 | 250 | 625 | 4662.5 | 0.29 | 712.92 | G300E | 1526385.94 | 11.98 | G300E | 776306.25 | 6.09
99 | Story1 | B91 | 50 MPa RC Beam (25 cm x 25 cm) | Beam | 50MPa | Concrete Rectangular | 250 | 250 | 625 | 4662.5 | 0.29 | 712.92 | G300E | 1418771.32 | 11.13 | G300E | 730641.18 | 5.73
100 | Story1 | B92 | 50 MPa RC Beam (25 cm x 25 cm) | Beam | 50MPa | Concrete Rectangular | 250 | 250 | 625 | 4662.5 | 0.29 | 712.92 | G300E | 1721919.53 | 13.51 | G300E | 291114.84 | 2.28
101 | Story1 | B93 | 50 MPa RC Beam (25 cm x 25 cm) | Beam | 50MPa | Concrete Rectangular | 250 | 250 | 625 | 4662.5 | 0.29 | 712.92 | G300E | 1721919.53 | 13.51 | G300E | 291114.84 | 2.28
102 | Story1 | B94 | 50 MPa RC Beam (25 cm x 25 cm) | Beam | 50MPa | Concrete Rectangular | 250 | 250 | 625 | 4662.5 | 0.29 | 712.92 | G300E | 1981853.91 | 15.55 | G300E | 0 | 0
103 | Story1 | B95 | 50 MPa RC Beam (25 cm x 25 cm) | Beam | 50MPa | Concrete Rectangular | 250 | 250 | 625 | 4662.5 | 0.29 | 712.92 | G300E | 1870828.12 | 14.68 | G300E | 0 | 0
104 | Story1 | B96 | 50 MPa RC Beam (25 cm x 25 cm) | Beam | 50MPa | Concrete Rectangular | 250 | 250 | 625 | 4662.5 | 0.29 | 712.92 | G300E | 1921824.22 | 15.08 | G300E | 0 | 0
105 | Story1 | B97 | 50 MPa RC Beam (25 cm x 25 cm) | Beam | 50MPa | Concrete Rectangular | 250 | 250 | 625 | 4662.5 | 0.29 | 712.92 | G300E | 1953878.91 | 15.33 | G300E | 0 | 0
106 | Story1 | B98 | 50 MPa RC Beam (25 cm x 25 cm) | Beam | 50MPa | Concrete Rectangular | 250 | 250 | 625 | 4662.5 | 0.29 | 712.92 | G300E | 1932023.44 | 15.16 | G300E | 0 | 0
107 | Story1 | B99 | 50 MPa RC Beam (25 cm x 25 cm) | Beam | 50MPa | Concrete Rectangular | 250 | 250 | 625 | 4662.5 | 0.29 | 712.92 | G300E | 1953878.91 | 15.33 | G300E | 0 | 0
108 | Story2 | B1 | 50 MPa RC Beam (25 cm x 25 cm) | Beam | 50MPa | Concrete Rectangular | 250 | 250 | 625 | 4662.5 | 0.29 | 712.92 | G300E | 1482092.19 | 11.63 | G300E | 776306.25 | 6.09
109 | Story2 | B10 | 50 MPa RC Beam (25 cm x 25 cm) | Beam | 50MPa | Concrete Rectangular | 250 | 250 | 625 | 4662.5 | 0.29 | 712.92 | G300E | 1374614.71 | 10.79 | G300E | 1183155.31 | 9.28
110 | Story2 | B100 | 50 MPa RC Beam (25 cm x 25 cm) | Beam | 50MPa | Concrete Rectangular | 250 | 250 | 625 | 4662.5 | 0.29 | 712.92 | G300E | 1886855.47 | 14.8 | G300E | 0 | 0
111 | Story2 | B101 | 50 MPa RC Beam (25 cm x 25 cm) | Beam | 50MPa | Concrete Rectangular | 250 | 250 | 625 | 4662.5 | 0.29 | 712.92 | G300E | 1679665.62 | 13.18 | G300E | 0 | 0
112 | Story2 | B102 | 50 MPa RC Beam (25 cm x 25 cm) | Beam | 50MPa | Concrete Rectangular | 250 | 250 | 625 | 4662.5 | 0.29 | 712.92 | G300E | 1895014.84 | 14.87 | G300E | 0 | 0
113 | Story2 | B103 | 50 MPa RC Beam (25 cm x 25 cm) | Beam | 50MPa | Concrete Rectangular | 250 | 250 | 625 | 4662.5 | 0.29 | 712.92 | G300E | 1889478.12 | 14.83 | G300E | 97038.28 | 0.76
114 | Story2 | B104 | 50 MPa RC Beam (25 cm x 25 cm) | Beam | 50MPa | Concrete Rectangular | 250 | 250 | 625 | 4662.5 | 0.29 | 712.92 | G300E | 1889478.12 | 14.83 | G300E | 97038.28 | 0.76
115 | Story2 | B105 | 50 MPa RC Beam (25 cm x 25 cm) | Beam | 50MPa | Concrete Rectangular | 250 | 250 | 625 | 4662.5 | 0.29 | 712.92 | G300E | 1517352.34 | 11.91 | G300E | 776306.25 | 6.09
116 | Story2 | B106 | 50 MPa RC Beam (25 cm x 25 cm) | Beam | 50MPa | Concrete Rectangular | 250 | 250 | 625 | 4662.5 | 0.29 | 712.92 | G300E | 1517352.34 | 11.91 | G300E | 776306.25 | 6.09
117 | Story2 | B107 | 50 MPa RC Beam (25 cm x 25 cm) | Beam | 50MPa | Concrete Rectangular | 250 | 250 | 625 | 4662.5 | 0.29 | 712.92 | G300E | 1389699.26 | 10.9 | G300E | 1004631.62 | 7.88
118 | Story2 | B108 | 50 MPa RC Beam (25 cm x 25 cm) | Beam | 50MPa | Concrete Rectangular | 250 | 250 | 625 | 4662.5 | 0.29 | 712.92 | G300E | 1310711.03 | 10.28 | G300E | 1183155.31 | 9.28
119 | Story2 | B109 | 50 MPa RC Beam (25 cm x 25 cm) | Beam | 50MPa | Concrete Rectangular | 250 | 250 | 625 | 4662.5 | 0.29 | 712.92 | G300E | 1524637.5 | 11.96 | G300E | 776306.25 | 6.09
120 | Story2 | B11 | 50 MPa RC Beam (25 cm x 25 cm) | Beam | 50MPa | Concrete Rectangular | 250 | 250 | 625 | 4662.5 | 0.29 | 712.92 | G300E | 1679665.62 | 13.18 | G300E | 0 | 0
121 | Story2 | B110 | 50 MPa RC Beam (25 cm x 25 cm) | Beam | 50MPa | Concrete Rectangular | 250 | 250 | 625 | 4662.5 | 0.29 | 712.92 | G300E | 1374614.71 | 10.79 | G300E | 1183155.31 | 9.28
122 | Story2 | B111 | 50 MPa RC Beam (25 cm x 25 cm) | Beam | 50MPa | Concrete Rectangular | 250 | 250 | 625 | 4662.5 | 0.29 | 712.92 | G300E | 1434678.68 | 11.26 | G300E | 1004631.62 | 7.88
123 | Story2 | B112 | 50 MPa RC Beam (25 cm x 25 cm) | Beam | 50MPa | Concrete Rectangular | 250 | 250 | 625 | 4662.5 | 0.29 | 712.92 | G300E | 1517352.34 | 11.91 | G300E | 776306.25 | 6.09
124 | Story2 | B12 | 50 MPa RC Beam (25 cm x 25 cm) | Beam | 50MPa | Concrete Rectangular | 250 | 250 | 625 | 4662.5 | 0.29 | 712.92 | G300E | 1434678.68 | 11.26 | G300E | 1004631.62 | 7.88
125 | Story2 | B13 | 50 MPa RC Beam (25 cm x 25 cm) | Beam | 50MPa | Concrete Rectangular | 250 | 250 | 625 | 4662.5 | 0.29 | 712.92 | G300E | 1889478.12 | 14.83 | G300E | 97038.28 | 0.76
126 | Story2 | B14 | 50 MPa RC Beam (25 cm x 25 cm) | Beam | 50MPa | Concrete Rectangular | 250 | 250 | 625 | 4662.5 | 0.29 | 712.92 | G300E | 1517352.34 | 11.91 | G300E | 776306.25 | 6.09
127 | Story2 | B15 | 50 MPa RC Beam (25 cm x 25 cm) | Beam | 50MPa | Concrete Rectangular | 250 | 250 | 625 | 4662.5 | 0.29 | 712.92 | G300E | 1517352.34 | 11.91 | G300E | 776306.25 | 6.09
128 | Story2 | B16 | 50 MPa RC Beam (25 cm x 25 cm) | Beam | 50MPa | Concrete Rectangular | 250 | 250 | 625 | 4662.5 | 0.29 | 712.92 | G300E | 1389699.26 | 10.9 | G300E | 1004631.62 | 7.88
129 | Story2 | B17 | 50 MPa RC Beam (25 cm x 25 cm) | Beam | 50MPa | Concrete Rectangular | 250 | 250 | 625 | 4662.5 | 0.29 | 712.92 | G300E | 1860628.91 | 14.6 | G300E | 97038.28 | 0.76
130 | Story2 | B18 | 50 MPa RC Beam (25 cm x 25 cm) | Beam | 50MPa | Concrete Rectangular | 250 | 250 | 625 | 4662.5 | 0.29 | 712.92 | G300E | 1853635.16 | 14.54 | G300E | 0 | 0
131 | Story2 | B19 | 50 MPa RC Beam (25 cm x 25 cm) | Beam | 50MPa | Concrete Rectangular | 250 | 250 | 625 | 4662.5 | 0.29 | 712.92 | G300E | 1861794.53 | 14.61 | G300E | 0 | 0
132 | Story2 | B2 | 50 MPa RC Beam (25 cm x 25 cm) | Beam | 50MPa | Concrete Rectangular | 250 | 250 | 625 | 4662.5 | 0.29 | 712.92 | G300E | 1486754.69 | 11.67 | G300E | 776306.25 | 6.09
133 | Story2 | B20 | 50 MPa RC Beam (25 cm x 25 cm) | Beam | 50MPa | Concrete Rectangular | 250 | 250 | 625 | 4662.5 | 0.29 | 712.92 | G300E | 1879570.31 | 14.75 | G300E | 0 | 0
134 | Story2 | B21 | 50 MPa RC Beam (25 cm x 25 cm) | Beam | 50MPa | Concrete Rectangular | 250 | 250 | 625 | 4662.5 | 0.29 | 712.92 | G300E | 1885689.84 | 14.8 | G300E | 0 | 0
135 | Story2 | B22 | 50 MPa RC Beam (25 cm x 25 cm) | Beam | 50MPa | Concrete Rectangular | 250 | 250 | 625 | 4662.5 | 0.29 | 712.92 | G300E | 1924155.47 | 15.1 | G300E | 0 | 0
136 | Story2 | B23 | 50 MPa RC Beam (25 cm x 25 cm) | Beam | 50MPa | Concrete Rectangular | 250 | 250 | 625 | 4662.5 | 0.29 | 712.92 | G300E | 1986807.81 | 15.59 | G300E | 0 | 0
137 | Story2 | B24 | 50 MPa RC Beam (25 cm x 25 cm) | Beam | 50MPa | Concrete Rectangular | 250 | 250 | 625 | 4662.5 | 0.29 | 712.92 | G300E | 1925612.5 | 15.11 | G300E | 0 | 0
138 | Story2 | B25 | 50 MPa RC Beam (25 cm x 25 cm) | Beam | 50MPa | Concrete Rectangular | 250 | 250 | 625 | 4662.5 | 0.29 | 712.92 | G300E | 1886855.47 | 14.8 | G300E | 0 | 0
139 | Story2 | B26 | 50 MPa RC Beam (25 cm x 25 cm) | Beam | 50MPa | Concrete Rectangular | 250 | 250 | 625 | 4662.5 | 0.29 | 712.92 | G300E | 1922407.03 | 15.08 | G300E | 0 | 0
140 | Story2 | B27 | 50 MPa RC Beam (25 cm x 25 cm) | Beam | 50MPa | Concrete Rectangular | 250 | 250 | 625 | 4662.5 | 0.29 | 712.92 | G300E | 1895014.84 | 14.87 | G300E | 0 | 0
141 | Story2 | B28 | 50 MPa RC Beam (25 cm x 25 cm) | Beam | 50MPa | Concrete Rectangular | 250 | 250 | 625 | 4662.5 | 0.29 | 712.92 | G300E | 1895014.84 | 14.87 | G300E | 0 | 0
142 | Story2 | B29 | 50 MPa RC Beam (25 cm x 25 cm) | Beam | 50MPa | Concrete Rectangular | 250 | 250 | 625 | 4662.5 | 0.29 | 712.92 | G300E | 1889478.12 | 14.83 | G300E | 97038.28 | 0.76
143 | Story2 | B3 | 50 MPa RC Beam (25 cm x 25 cm) | Beam | 50MPa | Concrete Rectangular | 250 | 250 | 625 | 4662.5 | 0.29 | 712.92 | G300E | 1852178.12 | 14.53 | G300E | 97038.28 | 0.76
144 | Story2 | B30 | 50 MPa RC Beam (25 cm x 25 cm) | Beam | 50MPa | Concrete Rectangular | 250 | 250 | 625 | 4662.5 | 0.29 | 712.92 | G300E | 1389699.26 | 10.9 | G300E | 1004631.62 | 7.88
145 | Story2 | B31 | 50 MPa RC Beam (25 cm x 25 cm) | Beam | 50MPa | Concrete Rectangular | 250 | 250 | 625 | 4662.5 | 0.29 | 712.92 | G300E | 1310711.03 | 10.28 | G300E | 1183155.31 | 9.28
146 | Story2 | B32 | 50 MPa RC Beam (25 cm x 25 cm) | Beam | 50MPa | Concrete Rectangular | 250 | 250 | 625 | 4662.5 | 0.29 | 712.92 | G300E | 1678500 | 13.17 | G300E | 0 | 0
147 | Story2 | B33 | 50 MPa RC Beam (25 cm x 25 cm) | Beam | 50MPa | Concrete Rectangular | 250 | 250 | 625 | 4662.5 | 0.29 | 712.92 | G300E | 1885398.44 | 14.79 | G300E | 0 | 0
148 | Story2 | B34 | 50 MPa RC Beam (25 cm x 25 cm) | Beam | 50MPa | Concrete Rectangular | 250 | 250 | 625 | 4662.5 | 0.29 | 712.92 | G300E | 1888021.09 | 14.81 | G300E | 0 | 0
149 | Story2 | B35 | 50 MPa RC Beam (25 cm x 25 cm) | Beam | 50MPa | Concrete Rectangular | 250 | 250 | 625 | 4662.5 | 0.29 | 712.92 | G300E | 1862377.34 | 14.61 | G300E | 0 | 0
150 | Story2 | B36 | 50 MPa RC Beam (25 cm x 25 cm) | Beam | 50MPa | Concrete Rectangular | 250 | 250 | 625 | 4662.5 | 0.29 | 712.92 | G300E | 1870828.12 | 14.68 | G300E | 0 | 0
151 | Story2 | B37 | 50 MPa RC Beam (25 cm x 25 cm) | Beam | 50MPa | Concrete Rectangular | 250 | 250 | 625 | 4800 | 0.3 | 733.94 | G300E | 1884300 | 14.78 | G300E | 399600 | 3.14
152 | Story2 | B38 | 50 MPa RC Beam (25 cm x 25 cm) | Beam | 50MPa | Concrete Rectangular | 250 | 250 | 625 | 4662.5 | 0.29 | 712.92 | G300E | 1828574.22 | 14.35 | G300E | 0 | 0
153 | Story2 | B39 | 50 MPa RC Beam (25 cm x 25 cm) | Beam | 50MPa | Concrete Rectangular | 250 | 250 | 625 | 4800 | 0.3 | 733.94 | G300E | 1932000 | 15.16 | G300E | 399600 | 3.14
154 | Story2 | B4 | 50 MPa RC Beam (25 cm x 25 cm) | Beam | 50MPa | Concrete Rectangular | 250 | 250 | 625 | 4662.5 | 0.29 | 712.92 | G300E | 1389699.26 | 10.9 | G300E | 1004631.62 | 7.88
155 | Story2 | B40 | 50 MPa RC Beam (25 cm x 25 cm) | Beam | 50MPa | Concrete Rectangular | 250 | 250 | 625 | 4662.5 | 0.29 | 712.92 | G300E | 1906088.28 | 14.96 | G300E | 0 | 0
156 | Story2 | B41 | 50 MPa RC Beam (25 cm x 25 cm) | Beam | 50MPa | Concrete Rectangular | 250 | 250 | 625 | 4662.5 | 0.29 | 712.92 | G300E | 1906088.28 | 14.96 | G300E | 0 | 0
157 | Story2 | B42 | 50 MPa RC Beam (25 cm x 25 cm) | Beam | 50MPa | Concrete Rectangular | 250 | 250 | 625 | 4662.5 | 0.29 | 712.92 | G300E | 1922407.03 | 15.08 | G300E | 0 | 0
158 | Story2 | B43 | 50 MPa RC Beam (25 cm x 25 cm) | Beam | 50MPa | Concrete Rectangular | 250 | 250 | 625 | 4662.5 | 0.29 | 712.92 | G300E | 1886855.47 | 14.8 | G300E | 0 | 0
159 | Story2 | B44 | 50 MPa RC Beam (25 cm x 25 cm) | Beam | 50MPa | Concrete Rectangular | 250 | 250 | 625 | 4662.5 | 0.29 | 712.92 | G300E | 1679665.62 | 13.18 | G300E | 0 | 0
160 | Story2 | B45 | 50 MPa RC Beam (25 cm x 25 cm) | Beam | 50MPa | Concrete Rectangular | 250 | 250 | 625 | 4662.5 | 0.29 | 712.92 | G300E | 1310711.03 | 10.28 | G300E | 1183155.31 | 9.28
161 | Story2 | B46 | 50 MPa RC Beam (25 cm x 25 cm) | Beam | 50MPa | Concrete Rectangular | 250 | 250 | 625 | 4662.5 | 0.29 | 712.92 | G300E | 1524637.5 | 11.96 | G300E | 776306.25 | 6.09
162 | Story2 | B47 | 50 MPa RC Beam (25 cm x 25 cm) | Beam | 50MPa | Concrete Rectangular | 250 | 250 | 625 | 4662.5 | 0.29 | 712.92 | G300E | 1795645.31 | 14.09 | G300E | 0 | 0
163 | Story2 | B48 | 50 MPa RC Beam (25 cm x 25 cm) | Beam | 50MPa | Concrete Rectangular | 250 | 250 | 625 | 4662.5 | 0.29 | 712.92 | G300E | 1986807.81 | 15.59 | G300E | 0 | 0
164 | Story2 | B49 | 50 MPa RC Beam (25 cm x 25 cm) | Beam | 50MPa | Concrete Rectangular | 250 | 250 | 625 | 4662.5 | 0.29 | 712.92 | G300E | 1924446.88 | 15.1 | G300E | 0 | 0
165 | Story2 | B5 | 50 MPa RC Beam (25 cm x 25 cm) | Beam | 50MPa | Concrete Rectangular | 250 | 250 | 625 | 4662.5 | 0.29 | 712.92 | G300E | 1678208.59 | 13.17 | G300E | 0 | 0
166 | Story2 | B50 | 50 MPa RC Beam (25 cm x 25 cm) | Beam | 50MPa | Concrete Rectangular | 250 | 250 | 625 | 4662.5 | 0.29 | 712.92 | G300E | 1827991.41 | 14.34 | G300E | 0 | 0
167 | Story2 | B51 | 50 MPa RC Beam (25 cm x 25 cm) | Beam | 50MPa | Concrete Rectangular | 250 | 250 | 625 | 4800 | 0.3 | 733.94 | G300E | 1892700 | 14.85 | G300E | 399600 | 3.14
168 | Story2 | B55 | 50 MPa RC Beam (25 cm x 25 cm) | Beam | 50MPa | Concrete Rectangular | 250 | 250 | 625 | 4662.5 | 0.29 | 712.92 | G300E | 1876656.25 | 14.72 | G300E | 388153.12 | 3.05
169 | Story2 | B56 | 50 MPa RC Beam (25 cm x 25 cm) | Beam | 50MPa | Concrete Rectangular | 250 | 250 | 625 | 4662.5 | 0.29 | 712.92 | G300E | 1829448.44 | 14.35 | G300E | 0 | 0
170 | Story2 | B57 | 50 MPa RC Beam (25 cm x 25 cm) | Beam | 50MPa | Concrete Rectangular | 250 | 250 | 625 | 4662.5 | 0.29 | 712.92 | G300E | 1925321.09 | 15.11 | G300E | 0 | 0
171 | Story2 | B58 | 50 MPa RC Beam (25 cm x 25 cm) | Beam | 50MPa | Concrete Rectangular | 250 | 250 | 625 | 4662.5 | 0.29 | 712.92 | G300E | 1986807.81 | 15.59 | G300E | 0 | 0
172 | Story2 | B59 | 50 MPa RC Beam (25 cm x 25 cm) | Beam | 50MPa | Concrete Rectangular | 250 | 250 | 625 | 4662.5 | 0.29 | 712.92 | G300E | 1795062.5 | 14.08 | G300E | 0 | 0
173 | Story2 | B6 | 50 MPa RC Beam (25 cm x 25 cm) | Beam | 50MPa | Concrete Rectangular | 250 | 250 | 625 | 4662.5 | 0.29 | 712.92 | G300E | 1310711.03 | 10.28 | G300E | 1183155.31 | 9.28
174 | Story2 | B60 | 50 MPa RC Beam (25 cm x 25 cm) | Beam | 50MPa | Concrete Rectangular | 250 | 250 | 625 | 4662.5 | 0.29 | 712.92 | G300E | 1524637.5 | 11.96 | G300E | 776306.25 | 6.09
175 | Story2 | B61 | 50 MPa RC Beam (25 cm x 25 cm) | Beam | 50MPa | Concrete Rectangular | 250 | 250 | 625 | 4662.5 | 0.29 | 712.92 | G300E | 1374614.71 | 10.79 | G300E | 1183155.31 | 9.28
176 | Story2 | B62 | 50 MPa RC Beam (25 cm x 25 cm) | Beam | 50MPa | Concrete Rectangular | 250 | 250 | 625 | 4662.5 | 0.29 | 712.92 | G300E | 1795353.91 | 14.09 | G300E | 0 | 0
177 | Story2 | B63 | 50 MPa RC Beam (25 cm x 25 cm) | Beam | 50MPa | Concrete Rectangular | 250 | 250 | 625 | 4662.5 | 0.29 | 712.92 | G300E | 1886855.47 | 14.8 | G300E | 0 | 0
178 | Story2 | B64 | 50 MPa RC Beam (25 cm x 25 cm) | Beam | 50MPa | Concrete Rectangular | 250 | 250 | 625 | 4662.5 | 0.29 | 712.92 | G300E | 1925321.09 | 15.11 | G300E | 0 | 0
179 | Story2 | B65 | 50 MPa RC Beam (25 cm x 25 cm) | Beam | 50MPa | Concrete Rectangular | 250 | 250 | 625 | 4662.5 | 0.29 | 712.92 | G300E | 1906088.28 | 14.96 | G300E | 0 | 0
180 | Story2 | B66 | 50 MPa RC Beam (25 cm x 25 cm) | Beam | 50MPa | Concrete Rectangular | 250 | 250 | 625 | 4800 | 0.3 | 733.94 | G300E | 1931400 | 15.15 | G300E | 399600 | 3.14
181 | Story2 | B67 | 50 MPa RC Beam (25 cm x 25 cm) | Beam | 50MPa | Concrete Rectangular | 250 | 250 | 625 | 4662.5 | 0.29 | 712.92 | G300E | 1876656.25 | 14.72 | G300E | 388153.12 | 3.05
182 | Story2 | B69 | 50 MPa RC Beam (25 cm x 25 cm) | Beam | 50MPa | Concrete Rectangular | 250 | 250 | 625 | 4662.5 | 0.29 | 712.92 | G300E | 1876364.84 | 14.72 | G300E | 388153.12 | 3.05
183 | Story2 | B7 | 50 MPa RC Beam (25 cm x 25 cm) | Beam | 50MPa | Concrete Rectangular | 250 | 250 | 625 | 4662.5 | 0.29 | 712.92 | G300E | 1795645.31 | 14.09 | G300E | 0 | 0
184 | Story2 | B70 | 50 MPa RC Beam (25 cm x 25 cm) | Beam | 50MPa | Concrete Rectangular | 250 | 250 | 625 | 4662.5 | 0.29 | 712.92 | G300E | 1876364.84 | 14.72 | G300E | 388153.12 | 3.05
185 | Story2 | B71 | 50 MPa RC Beam (25 cm x 25 cm) | Beam | 50MPa | Concrete Rectangular | 250 | 250 | 625 | 4662.5 | 0.29 | 712.92 | G300E | 1906088.28 | 14.96 | G300E | 0 | 0
186 | Story2 | B72 | 50 MPa RC Beam (25 cm x 25 cm) | Beam | 50MPa | Concrete Rectangular | 250 | 250 | 625 | 4662.5 | 0.29 | 712.92 | G300E | 1925321.09 | 15.11 | G300E | 0 | 0
187 | Story2 | B73 | 50 MPa RC Beam (25 cm x 25 cm) | Beam | 50MPa | Concrete Rectangular | 250 | 250 | 625 | 4662.5 | 0.29 | 712.92 | G300E | 1886855.47 | 14.8 | G300E | 0 | 0
188 | Story2 | B74 | 50 MPa RC Beam (25 cm x 25 cm) | Beam | 50MPa | Concrete Rectangular | 250 | 250 | 625 | 4662.5 | 0.29 | 712.92 | G300E | 1795062.5 | 14.08 | G300E | 0 | 0
189 | Story2 | B75 | 50 MPa RC Beam (25 cm x 25 cm) | Beam | 50MPa | Concrete Rectangular | 250 | 250 | 625 | 4662.5 | 0.29 | 712.92 | G300E | 1374614.71 | 10.79 | G300E | 1183155.31 | 9.28
190 | Story2 | B76 | 50 MPa RC Beam (25 cm x 25 cm) | Beam | 50MPa | Concrete Rectangular | 250 | 250 | 625 | 4662.5 | 0.29 | 712.92 | G300E | 1434678.68 | 11.26 | G300E | 1004631.62 | 7.88
191 | Story2 | B77 | 50 MPa RC Beam (25 cm x 25 cm) | Beam | 50MPa | Concrete Rectangular | 250 | 250 | 625 | 4662.5 | 0.29 | 712.92 | G300E | 1679665.62 | 13.18 | G300E | 0 | 0
192 | Story2 | B78 | 50 MPa RC Beam (25 cm x 25 cm) | Beam | 50MPa | Concrete Rectangular | 250 | 250 | 625 | 4662.5 | 0.29 | 712.92 | G300E | 1895014.84 | 14.87 | G300E | 0 | 0
193 | Story2 | B79 | 50 MPa RC Beam (25 cm x 25 cm) | Beam | 50MPa | Concrete Rectangular | 250 | 250 | 625 | 4662.5 | 0.29 | 712.92 | G300E | 1922407.03 | 15.08 | G300E | 0 | 0
194 | Story2 | B8 | 50 MPa RC Beam (25 cm x 25 cm) | Beam | 50MPa | Concrete Rectangular | 250 | 250 | 625 | 4662.5 | 0.29 | 712.92 | G300E | 1524637.5 | 11.96 | G300E | 776306.25 | 6.09
195 | Story2 | B80 | 50 MPa RC Beam (25 cm x 25 cm) | Beam | 50MPa | Concrete Rectangular | 250 | 250 | 625 | 4662.5 | 0.29 | 712.92 | G300E | 1922407.03 | 15.08 | G300E | 0 | 0
196 | Story2 | B81 | 50 MPa RC Beam (25 cm x 25 cm) | Beam | 50MPa | Concrete Rectangular | 250 | 250 | 625 | 4662.5 | 0.29 | 712.92 | G300E | 1906088.28 | 14.96 | G300E | 0 | 0
197 | Story2 | B82 | 50 MPa RC Beam (25 cm x 25 cm) | Beam | 50MPa | Concrete Rectangular | 250 | 250 | 625 | 4662.5 | 0.29 | 712.92 | G300E | 1925321.09 | 15.11 | G300E | 0 | 0
198 | Story2 | B83 | 50 MPa RC Beam (25 cm x 25 cm) | Beam | 50MPa | Concrete Rectangular | 250 | 250 | 625 | 4662.5 | 0.29 | 712.92 | G300E | 1829448.44 | 14.35 | G300E | 0 | 0
199 | Story2 | B84 | 50 MPa RC Beam (25 cm x 25 cm) | Beam | 50MPa | Concrete Rectangular | 250 | 250 | 625 | 4662.5 | 0.29 | 712.92 | G300E | 1925321.09 | 15.11 | G300E | 0 | 0
200 | Story2 | B85 | 50 MPa RC Beam (25 cm x 25 cm) | Beam | 50MPa | Concrete Rectangular | 250 | 250 | 625 | 4662.5 | 0.29 | 712.92 | G300E | 1906088.28 | 14.96 | G300E | 0 | 0
201 | Story2 | B86 | 50 MPa RC Beam (25 cm x 25 cm) | Beam | 50MPa | Concrete Rectangular | 250 | 250 | 625 | 4662.5 | 0.29 | 712.92 | G300E | 1922407.03 | 15.08 | G300E | 0 | 0
202 | Story2 | B87 | 50 MPa RC Beam (25 cm x 25 cm) | Beam | 50MPa | Concrete Rectangular | 250 | 250 | 625 | 4662.5 | 0.29 | 712.92 | G300E | 1922407.03 | 15.08 | G300E | 0 | 0
203 | Story2 | B88 | 50 MPa RC Beam (25 cm x 25 cm) | Beam | 50MPa | Concrete Rectangular | 250 | 250 | 625 | 4662.5 | 0.29 | 712.92 | G300E | 1895014.84 | 14.87 | G300E | 0 | 0
204 | Story2 | B89 | 50 MPa RC Beam (25 cm x 25 cm) | Beam | 50MPa | Concrete Rectangular | 250 | 250 | 625 | 4662.5 | 0.29 | 712.92 | G300E | 1679665.62 | 13.18 | G300E | 0 | 0
205 | Story2 | B9 | 50 MPa RC Beam (25 cm x 25 cm) | Beam | 50MPa | Concrete Rectangular | 250 | 250 | 625 | 4662.5 | 0.29 | 712.92 | G300E | 1795353.91 | 14.09 | G300E | 0 | 0
206 | Story2 | B90 | 50 MPa RC Beam (25 cm x 25 cm) | Beam | 50MPa | Concrete Rectangular | 250 | 250 | 625 | 4662.5 | 0.29 | 712.92 | G300E | 1434678.68 | 11.26 | G300E | 1004631.62 | 7.88
207 | Story2 | B91 | 50 MPa RC Beam (25 cm x 25 cm) | Beam | 50MPa | Concrete Rectangular | 250 | 250 | 625 | 4662.5 | 0.29 | 712.92 | G300E | 1517352.34 | 11.91 | G300E | 776306.25 | 6.09
208 | Story2 | B92 | 50 MPa RC Beam (25 cm x 25 cm) | Beam | 50MPa | Concrete Rectangular | 250 | 250 | 625 | 4662.5 | 0.29 | 712.92 | G300E | 1889478.12 | 14.83 | G300E | 97038.28 | 0.76
209 | Story2 | B93 | 50 MPa RC Beam (25 cm x 25 cm) | Beam | 50MPa | Concrete Rectangular | 250 | 250 | 625 | 4662.5 | 0.29 | 712.92 | G300E | 1889478.12 | 14.83 | G300E | 97038.28 | 0.76
210 | Story2 | B94 | 50 MPa RC Beam (25 cm x 25 cm) | Beam | 50MPa | Concrete Rectangular | 250 | 250 | 625 | 4662.5 | 0.29 | 712.92 | G300E | 1895014.84 | 14.87 | G300E | 0 | 0
211 | Story2 | B95 | 50 MPa RC Beam (25 cm x 25 cm) | Beam | 50MPa | Concrete Rectangular | 250 | 250 | 625 | 4662.5 | 0.29 | 712.92 | G300E | 1679665.62 | 13.18 | G300E | 0 | 0
212 | Story2 | B96 | 50 MPa RC Beam (25 cm x 25 cm) | Beam | 50MPa | Concrete Rectangular | 250 | 250 | 625 | 4662.5 | 0.29 | 712.92 | G300E | 1886855.47 | 14.8 | G300E | 0 | 0
213 | Story2 | B97 | 50 MPa RC Beam (25 cm x 25 cm) | Beam | 50MPa | Concrete Rectangular | 250 | 250 | 625 | 4662.5 | 0.29 | 712.92 | G300E | 1795062.5 | 14.08 | G300E | 0 | 0
214 | Story2 | B98 | 50 MPa RC Beam (25 cm x 25 cm) | Beam | 50MPa | Concrete Rectangular | 250 | 250 | 625 | 4662.5 | 0.29 | 712.92 | G300E | 1986807.81 | 15.59 | G300E | 0 | 0
215 | Story2 | B99 | 50 MPa RC Beam (25 cm x 25 cm) | Beam | 50MPa | Concrete Rectangular | 250 | 250 | 625 | 4662.5 | 0.29 | 712.92 | G300E | 1795062.5 | 14.08 | G300E | 0 | 0
216 | Story3 | B1 | 50 MPa RC Beam (25 cm x 25 cm) | Beam | 50MPa | Concrete Rectangular | 250 | 250 | 625 | 4675 | 0.29 | 714.83 | G300E | 1534276.56 | 12.04 | G300E | 778387.5 | 6.11
217 | Story3 | B10 | 50 MPa RC Beam (25 cm x 25 cm) | Beam | 50MPa | Concrete Rectangular | 250 | 250 | 625 | 4675 | 0.29 | 714.83 | G300E | 1528140.62 | 11.99 | G300E | 778387.5 | 6.11
218 | Story3 | B100 | 50 MPa RC Beam (25 cm x 25 cm) | Beam | 50MPa | Concrete Rectangular | 250 | 250 | 625 | 4675 | 0.29 | 714.83 | G300E | 1981907.81 | 15.55 | G300E | 0 | 0
219 | Story3 | B101 | 50 MPa RC Beam (25 cm x 25 cm) | Beam | 50MPa | Concrete Rectangular | 250 | 250 | 625 | 4675 | 0.29 | 714.83 | G300E | 1824710.94 | 14.32 | G300E | 0 | 0
220 | Story3 | B102 | 50 MPa RC Beam (25 cm x 25 cm) | Beam | 50MPa | Concrete Rectangular | 250 | 250 | 625 | 4675 | 0.29 | 714.83 | G300E | 1916165.62 | 15.03 | G300E | 0 | 0
221 | Story3 | B103 | 50 MPa RC Beam (25 cm x 25 cm) | Beam | 50MPa | Concrete Rectangular | 250 | 250 | 625 | 4675 | 0.29 | 714.83 | G300E | 1891621.88 | 14.84 | G300E | 194596.88 | 1.53
222 | Story3 | B104 | 50 MPa RC Beam (25 cm x 25 cm) | Beam | 50MPa | Concrete Rectangular | 250 | 250 | 625 | 4675 | 0.29 | 714.83 | G300E | 1891621.88 | 14.84 | G300E | 194596.88 | 1.53
223 | Story3 | B105 | 50 MPa RC Beam (25 cm x 25 cm) | Beam | 50MPa | Concrete Rectangular | 250 | 250 | 625 | 4675 | 0.29 | 714.83 | G300E | 1574014.06 | 12.35 | G300E | 778387.5 | 6.11
224 | Story3 | B106 | 50 MPa RC Beam (25 cm x 25 cm) | Beam | 50MPa | Concrete Rectangular | 250 | 250 | 625 | 4675 | 0.29 | 714.83 | G300E | 1574014.06 | 12.35 | G300E | 778387.5 | 6.11
225 | Story3 | B107 | 50 MPa RC Beam (25 cm x 25 cm) | Beam | 50MPa | Concrete Rectangular | 250 | 250 | 625 | 4675 | 0.29 | 714.83 | G300E | 1276859.38 | 10.02 | G300E | 830104.69 | 6.51
226 | Story3 | B108 | 50 MPa RC Beam (25 cm x 25 cm) | Beam | 50MPa | Concrete Rectangular | 250 | 250 | 625 | 4675 | 0.29 | 714.83 | G300E | 1528140.62 | 11.99 | G300E | 778387.5 | 6.11
227 | Story3 | B109 | 50 MPa RC Beam (25 cm x 25 cm) | Beam | 50MPa | Concrete Rectangular | 250 | 250 | 625 | 4675 | 0.29 | 714.83 | G300E | 1539828.12 | 12.08 | G300E | 778387.5 | 6.11
228 | Story3 | B11 | 50 MPa RC Beam (25 cm x 25 cm) | Beam | 50MPa | Concrete Rectangular | 250 | 250 | 625 | 4675 | 0.29 | 714.83 | G300E | 1824710.94 | 14.32 | G300E | 0 | 0
229 | Story3 | B110 | 50 MPa RC Beam (25 cm x 25 cm) | Beam | 50MPa | Concrete Rectangular | 250 | 250 | 625 | 4675 | 0.29 | 714.83 | G300E | 1528140.62 | 11.99 | G300E | 778387.5 | 6.11
230 | Story3 | B111 | 50 MPa RC Beam (25 cm x 25 cm) | Beam | 50MPa | Concrete Rectangular | 250 | 250 | 625 | 4675 | 0.29 | 714.83 | G300E | 1276859.38 | 10.02 | G300E | 830104.69 | 6.51
231 | Story3 | B112 | 50 MPa RC Beam (25 cm x 25 cm) | Beam | 50MPa | Concrete Rectangular | 250 | 250 | 625 | 4675 | 0.29 | 714.83 | G300E | 1574014.06 | 12.35 | G300E | 778387.5 | 6.11
232 | Story3 | B12 | 50 MPa RC Beam (25 cm x 25 cm) | Beam | 50MPa | Concrete Rectangular | 250 | 250 | 625 | 4675 | 0.29 | 714.83 | G300E | 1276859.38 | 10.02 | G300E | 830104.69 | 6.51
233 | Story3 | B13 | 50 MPa RC Beam (25 cm x 25 cm) | Beam | 50MPa | Concrete Rectangular | 250 | 250 | 625 | 4675 | 0.29 | 714.83 | G300E | 1891621.88 | 14.84 | G300E | 194596.88 | 1.53
234 | Story3 | B14 | 50 MPa RC Beam (25 cm x 25 cm) | Beam | 50MPa | Concrete Rectangular | 250 | 250 | 625 | 4675 | 0.29 | 714.83 | G300E | 1574014.06 | 12.35 | G300E | 778387.5 | 6.11
235 | Story3 | B15 | 50 MPa RC Beam (25 cm x 25 cm) | Beam | 50MPa | Concrete Rectangular | 250 | 250 | 625 | 4675 | 0.29 | 714.83 | G300E | 1574014.06 | 12.35 | G300E | 778387.5 | 6.11
236 | Story3 | B16 | 50 MPa RC Beam (25 cm x 25 cm) | Beam | 50MPa | Concrete Rectangular | 250 | 250 | 625 | 4675 | 0.29 | 714.83 | G300E | 1276859.38 | 10.02 | G300E | 830104.69 | 6.51
237 | Story3 | B17 | 50 MPa RC Beam (25 cm x 25 cm) | Beam | 50MPa | Concrete Rectangular | 250 | 250 | 625 | 4675 | 0.29 | 714.83 | G300E | 1855390.62 | 14.56 | G300E | 97298.44 | 0.76
238 | Story3 | B18 | 50 MPa RC Beam (25 cm x 25 cm) | Beam | 50MPa | Concrete Rectangular | 250 | 250 | 625 | 4675 | 0.29 | 714.83 | G300E | 1873214.06 | 14.7 | G300E | 0 | 0
239 | Story3 | B19 | 50 MPa RC Beam (25 cm x 25 cm) | Beam | 50MPa | Concrete Rectangular | 250 | 250 | 625 | 4675 | 0.29 | 714.83 | G300E | 1881979.69 | 14.77 | G300E | 0 | 0
240 | Story3 | B2 | 50 MPa RC Beam (25 cm x 25 cm) | Beam | 50MPa | Concrete Rectangular | 250 | 250 | 625 | 4675 | 0.29 | 714.83 | G300E | 1539243.75 | 12.08 | G300E | 778387.5 | 6.11
241 | Story3 | B20 | 50 MPa RC Beam (25 cm x 25 cm) | Beam | 50MPa | Concrete Rectangular | 250 | 250 | 625 | 4675 | 0.29 | 714.83 | G300E | 1898926.56 | 14.9 | G300E | 0 | 0
242 | Story3 | B21 | 50 MPa RC Beam (25 cm x 25 cm) | Beam | 50MPa | Concrete Rectangular | 250 | 250 | 625 | 4675 | 0.29 | 714.83 | G300E | 1980154.69 | 15.54 | G300E | 0 | 0
243 | Story3 | B22 | 50 MPa RC Beam (25 cm x 25 cm) | Beam | 50MPa | Concrete Rectangular | 250 | 250 | 625 | 4675 | 0.29 | 714.83 | G300E | 1945968.75 | 15.27 | G300E | 0 | 0
244 | Story3 | B23 | 50 MPa RC Beam (25 cm x 25 cm) | Beam | 50MPa | Concrete Rectangular | 250 | 250 | 625 | 4675 | 0.29 | 714.83 | G300E | 1992426.56 | 15.63 | G300E | 0 | 0
245 | Story3 | B24 | 50 MPa RC Beam (25 cm x 25 cm) | Beam | 50MPa | Concrete Rectangular | 250 | 250 | 625 | 4675 | 0.29 | 714.83 | G300E | 1948306.25 | 15.29 | G300E | 0 | 0
246 | Story3 | B25 | 50 MPa RC Beam (25 cm x 25 cm) | Beam | 50MPa | Concrete Rectangular | 250 | 250 | 625 | 4675 | 0.29 | 714.83 | G300E | 1981907.81 | 15.55 | G300E | 0 | 0
247 | Story3 | B26 | 50 MPa RC Beam (25 cm x 25 cm) | Beam | 50MPa | Concrete Rectangular | 250 | 250 | 625 | 4675 | 0.29 | 714.83 | G300E | 1942462.5 | 15.24 | G300E | 0 | 0
248 | Story3 | B27 | 50 MPa RC Beam (25 cm x 25 cm) | Beam | 50MPa | Concrete Rectangular | 250 | 250 | 625 | 4675 | 0.29 | 714.83 | G300E | 1916165.62 | 15.03 | G300E | 0 | 0
249 | Story3 | B28 | 50 MPa RC Beam (25 cm x 25 cm) | Beam | 50MPa | Concrete Rectangular | 250 | 250 | 625 | 4675 | 0.29 | 714.83 | G300E | 1916165.62 | 15.03 | G300E | 0 | 0
250 | Story3 | B29 | 50 MPa RC Beam (25 cm x 25 cm) | Beam | 50MPa | Concrete Rectangular | 250 | 250 | 625 | 4675 | 0.29 | 714.83 | G300E | 1891621.88 | 14.84 | G300E | 194596.88 | 1.53
251 | Story3 | B3 | 50 MPa RC Beam (25 cm x 25 cm) | Beam | 50MPa | Concrete Rectangular | 250 | 250 | 625 | 4675 | 0.29 | 714.83 | G300E | 1847209.38 | 14.49 | G300E | 97298.44 | 0.76
252 | Story3 | B30 | 50 MPa RC Beam (25 cm x 25 cm) | Beam | 50MPa | Concrete Rectangular | 250 | 250 | 625 | 4675 | 0.29 | 714.83 | G300E | 1276859.38 | 10.02 | G300E | 830104.69 | 6.51
253 | Story3 | B31 | 50 MPa RC Beam (25 cm x 25 cm) | Beam | 50MPa | Concrete Rectangular | 250 | 250 | 625 | 4675 | 0.29 | 714.83 | G300E | 1528140.62 | 11.99 | G300E | 778387.5 | 6.11
254 | Story3 | B32 | 50 MPa RC Beam (25 cm x 25 cm) | Beam | 50MPa | Concrete Rectangular | 250 | 250 | 625 | 4675 | 0.29 | 714.83 | G300E | 1823834.38 | 14.31 | G300E | 0 | 0
255 | Story3 | B33 | 50 MPa RC Beam (25 cm x 25 cm) | Beam | 50MPa | Concrete Rectangular | 250 | 250 | 625 | 4675 | 0.29 | 714.83 | G300E | 1980154.69 | 15.54 | G300E | 0 | 0
256 | Story3 | B34 | 50 MPa RC Beam (25 cm x 25 cm) | Beam | 50MPa | Concrete Rectangular | 250 | 250 | 625 | 4675 | 0.29 | 714.83 | G300E | 1906815.62 | 14.96 | G300E | 0 | 0
257 | Story3 | B35 | 50 MPa RC Beam (25 cm x 25 cm) | Beam | 50MPa | Concrete Rectangular | 250 | 250 | 625 | 4675 | 0.29 | 714.83 | G300E | 1873506.25 | 14.7 | G300E | 0 | 0
258 | Story3 | B36 | 50 MPa RC Beam (25 cm x 25 cm) | Beam | 50MPa | Concrete Rectangular | 250 | 250 | 625 | 4675 | 0.29 | 714.83 | G300E | 1882271.88 | 14.77 | G300E | 0 | 0
259 | Story3 | B37 | 50 MPa RC Beam (25 cm x 25 cm) | Beam | 50MPa | Concrete Rectangular | 250 | 250 | 625 | 4800 | 0.3 | 733.94 | G300E | 1974900 | 15.5 | G300E | 399600 | 3.14
260 | Story3 | B38 | 50 MPa RC Beam (25 cm x 25 cm) | Beam | 50MPa | Concrete Rectangular | 250 | 250 | 625 | 4675 | 0.29 | 714.83 | G300E | 1825587.5 | 14.32 | G300E | 0 | 0
261 | Story3 | B39 | 50 MPa RC Beam (25 cm x 25 cm) | Beam | 50MPa | Concrete Rectangular | 250 | 250 | 625 | 4800 | 0.3 | 733.94 | G300E | 1951800 | 15.31 | G300E | 399600 | 3.14
262 | Story3 | B4 | 50 MPa RC Beam (25 cm x 25 cm) | Beam | 50MPa | Concrete Rectangular | 250 | 250 | 625 | 4675 | 0.29 | 714.83 | G300E | 1276859.38 | 10.02 | G300E | 830104.69 | 6.51
263 | Story3 | B40 | 50 MPa RC Beam (25 cm x 25 cm) | Beam | 50MPa | Concrete Rectangular | 250 | 250 | 625 | 4675 | 0.29 | 714.83 | G300E | 1917626.56 | 15.05 | G300E | 0 | 0
264 | Story3 | B41 | 50 MPa RC Beam (25 cm x 25 cm) | Beam | 50MPa | Concrete Rectangular | 250 | 250 | 625 | 4675 | 0.29 | 714.83 | G300E | 1917626.56 | 15.05 | G300E | 0 | 0
265 | Story3 | B42 | 50 MPa RC Beam (25 cm x 25 cm) | Beam | 50MPa | Concrete Rectangular | 250 | 250 | 625 | 4675 | 0.29 | 714.83 | G300E | 1942462.5 | 15.24 | G300E | 0 | 0
266 | Story3 | B43 | 50 MPa RC Beam (25 cm x 25 cm) | Beam | 50MPa | Concrete Rectangular | 250 | 250 | 625 | 4675 | 0.29 | 714.83 | G300E | 1981907.81 | 15.55 | G300E | 0 | 0
267 | Story3 | B44 | 50 MPa RC Beam (25 cm x 25 cm) | Beam | 50MPa | Concrete Rectangular | 250 | 250 | 625 | 4675 | 0.29 | 714.83 | G300E | 1824710.94 | 14.32 | G300E | 0 | 0
268 | Story3 | B45 | 50 MPa RC Beam (25 cm x 25 cm) | Beam | 50MPa | Concrete Rectangular | 250 | 250 | 625 | 4675 | 0.29 | 714.83 | G300E | 1528140.62 | 11.99 | G300E | 778387.5 | 6.11
269 | Story3 | B46 | 50 MPa RC Beam (25 cm x 25 cm) | Beam | 50MPa | Concrete Rectangular | 250 | 250 | 625 | 4675 | 0.29 | 714.83 | G300E | 1539828.12 | 12.08 | G300E | 778387.5 | 6.11
270 | Story3 | B47 | 50 MPa RC Beam (25 cm x 25 cm) | Beam | 50MPa | Concrete Rectangular | 250 | 250 | 625 | 4675 | 0.29 | 714.83 | G300E | 1953565.62 | 15.33 | G300E | 0 | 0
271 | Story3 | B48 | 50 MPa RC Beam (25 cm x 25 cm) | Beam | 50MPa | Concrete Rectangular | 250 | 250 | 625 | 4675 | 0.29 | 714.83 | G300E | 1992426.56 | 15.63 | G300E | 0 | 0
272 | Story3 | B49 | 50 MPa RC Beam (25 cm x 25 cm) | Beam | 50MPa | Concrete Rectangular | 250 | 250 | 625 | 4675 | 0.29 | 714.83 | G300E | 1946260.94 | 15.27 | G300E | 0 | 0
273 | Story3 | B5 | 50 MPa RC Beam (25 cm x 25 cm) | Beam | 50MPa | Concrete Rectangular | 250 | 250 | 625 | 4675 | 0.29 | 714.83 | G300E | 1823250 | 14.31 | G300E | 0 | 0
274 | Story3 | B50 | 50 MPa RC Beam (25 cm x 25 cm) | Beam | 50MPa | Concrete Rectangular | 250 | 250 | 625 | 4675 | 0.29 | 714.83 | G300E | 1825295.31 | 14.32 | G300E | 0 | 0
275 | Story3 | B51 | 50 MPa RC Beam (25 cm x 25 cm) | Beam | 50MPa | Concrete Rectangular | 250 | 250 | 625 | 4800 | 0.3 | 733.94 | G300E | 1983000 | 15.56 | G300E | 399600 | 3.14
276 | Story3 | B55 | 50 MPa RC Beam (25 cm x 25 cm) | Beam | 50MPa | Concrete Rectangular | 250 | 250 | 625 | 4675 | 0.29 | 714.83 | G300E | 1900971.88 | 14.92 | G300E | 389193.75 | 3.05
277 | Story3 | B56 | 50 MPa RC Beam (25 cm x 25 cm) | Beam | 50MPa | Concrete Rectangular | 250 | 250 | 625 | 4675 | 0.29 | 714.83 | G300E | 1825587.5 | 14.32 | G300E | 0 | 0
278 | Story3 | B57 | 50 MPa RC Beam (25 cm x 25 cm) | Beam | 50MPa | Concrete Rectangular | 250 | 250 | 625 | 4675 | 0.29 | 714.83 | G300E | 1948306.25 | 15.29 | G300E | 0 | 0
279 | Story3 | B58 | 50 MPa RC Beam (25 cm x 25 cm) | Beam | 50MPa | Concrete Rectangular | 250 | 250 | 625 | 4675 | 0.29 | 714.83 | G300E | 1992718.75 | 15.64 | G300E | 0 | 0
280 | Story3 | B59 | 50 MPa RC Beam (25 cm x 25 cm) | Beam | 50MPa | Concrete Rectangular | 250 | 250 | 625 | 4675 | 0.29 | 714.83 | G300E | 1954150 | 15.33 | G300E | 0 | 0
281 | Story3 | B6 | 50 MPa RC Beam (25 cm x 25 cm) | Beam | 50MPa | Concrete Rectangular | 250 | 250 | 625 | 4675 | 0.29 | 714.83 | G300E | 1528140.62 | 11.99 | G300E | 778387.5 | 6.11
282 | Story3 | B60 | 50 MPa RC Beam (25 cm x 25 cm) | Beam | 50MPa | Concrete Rectangular | 250 | 250 | 625 | 4675 | 0.29 | 714.83 | G300E | 1539828.12 | 12.08 | G300E | 778387.5 | 6.11
283 | Story3 | B61 | 50 MPa RC Beam (25 cm x 25 cm) | Beam | 50MPa | Concrete Rectangular | 250 | 250 | 625 | 4675 | 0.29 | 714.83 | G300E | 1528140.62 | 11.99 | G300E | 778387.5 | 6.11
284 | Story3 | B62 | 50 MPa RC Beam (25 cm x 25 cm) | Beam | 50MPa | Concrete Rectangular | 250 | 250 | 625 | 4675 | 0.29 | 714.83 | G300E | 1954150 | 15.33 | G300E | 0 | 0
285 | Story3 | B63 | 50 MPa RC Beam (25 cm x 25 cm) | Beam | 50MPa | Concrete Rectangular | 250 | 250 | 625 | 4675 | 0.29 | 714.83 | G300E | 1982200 | 15.55 | G300E | 0 | 0
286 | Story3 | B64 | 50 MPa RC Beam (25 cm x 25 cm) | Beam | 50MPa | Concrete Rectangular | 250 | 250 | 625 | 4675 | 0.29 | 714.83 | G300E | 1948306.25 | 15.29 | G300E | 0 | 0
287 | Story3 | B65 | 50 MPa RC Beam (25 cm x 25 cm) | Beam | 50MPa | Concrete Rectangular | 250 | 250 | 625 | 4675 | 0.29 | 714.83 | G300E | 1917626.56 | 15.05 | G300E | 0 | 0
288 | Story3 | B66 | 50 MPa RC Beam (25 cm x 25 cm) | Beam | 50MPa | Concrete Rectangular | 250 | 250 | 625 | 4800 | 0.3 | 733.94 | G300E | 1951500 | 15.31 | G300E | 399600 | 3.14
289 | Story3 | B67 | 50 MPa RC Beam (25 cm x 25 cm) | Beam | 50MPa | Concrete Rectangular | 250 | 250 | 625 | 4675 | 0.29 | 714.83 | G300E | 1900971.88 | 14.92 | G300E | 389193.75 | 3.05
290 | Story3 | B69 | 50 MPa RC Beam (25 cm x 25 cm) | Beam | 50MPa | Concrete Rectangular | 250 | 250 | 625 | 4675 | 0.29 | 714.83 | G300E | 1900971.88 | 14.92 | G300E | 389193.75 | 3.05
291 | Story3 | B7 | 50 MPa RC Beam (25 cm x 25 cm) | Beam | 50MPa | Concrete Rectangular | 250 | 250 | 625 | 4675 | 0.29 | 714.83 | G300E | 1953565.62 | 15.33 | G300E | 0 | 0
292 | Story3 | B70 | 50 MPa RC Beam (25 cm x 25 cm) | Beam | 50MPa | Concrete Rectangular | 250 | 250 | 625 | 4675 | 0.29 | 714.83 | G300E | 1900971.88 | 14.92 | G300E | 389193.75 | 3.05
293 | Story3 | B71 | 50 MPa RC Beam (25 cm x 25 cm) | Beam | 50MPa | Concrete Rectangular | 250 | 250 | 625 | 4675 | 0.29 | 714.83 | G300E | 1917626.56 | 15.05 | G300E | 0 | 0
294 | Story3 | B72 | 50 MPa RC Beam (25 cm x 25 cm) | Beam | 50MPa | Concrete Rectangular | 250 | 250 | 625 | 4675 | 0.29 | 714.83 | G300E | 1948306.25 | 15.29 | G300E | 0 | 0
295 | Story3 | B73 | 50 MPa RC Beam (25 cm x 25 cm) | Beam | 50MPa | Concrete Rectangular | 250 | 250 | 625 | 4675 | 0.29 | 714.83 | G300E | 1981907.81 | 15.55 | G300E | 0 | 0
296 | Story3 | B74 | 50 MPa RC Beam (25 cm x 25 cm) | Beam | 50MPa | Concrete Rectangular | 250 | 250 | 625 | 4675 | 0.29 | 714.83 | G300E | 1954150 | 15.33 | G300E | 0 | 0
297 | Story3 | B75 | 50 MPa RC Beam (25 cm x 25 cm) | Beam | 50MPa | Concrete Rectangular | 250 | 250 | 625 | 4675 | 0.29 | 714.83 | G300E | 1528140.62 | 11.99 | G300E | 778387.5 | 6.11
298 | Story3 | B76 | 50 MPa RC Beam (25 cm x 25 cm) | Beam | 50MPa | Concrete Rectangular | 250 | 250 | 625 | 4675 | 0.29 | 714.83 | G300E | 1276859.38 | 10.02 | G300E | 830104.69 | 6.51
299 | Story3 | B77 | 50 MPa RC Beam (25 cm x 25 cm) | Beam | 50MPa | Concrete Rectangular | 250 | 250 | 625 | 4675 | 0.29 | 714.83 | G300E | 1824710.94 | 14.32 | G300E | 0 | 0
300 | Story3 | B78 | 50 MPa RC Beam (25 cm x 25 cm) | Beam | 50MPa | Concrete Rectangular | 250 | 250 | 625 | 4675 | 0.29 | 714.83 | G300E | 1916165.62 | 15.03 | G300E | 0 | 0
301 | Story3 | B79 | 50 MPa RC Beam (25 cm x 25 cm) | Beam | 50MPa | Concrete Rectangular | 250 | 250 | 625 | 4675 | 0.29 | 714.83 | G300E | 1942462.5 | 15.24 | G300E | 0 | 0
302 | Story3 | B8 | 50 MPa RC Beam (25 cm x 25 cm) | Beam | 50MPa | Concrete Rectangular | 250 | 250 | 625 | 4675 | 0.29 | 714.83 | G300E | 1539828.12 | 12.08 | G300E | 778387.5 | 6.11
303 | Story3 | B80 | 50 MPa RC Beam (25 cm x 25 cm) | Beam | 50MPa | Concrete Rectangular | 250 | 250 | 625 | 4675 | 0.29 | 714.83 | G300E | 1942462.5 | 15.24 | G300E | 0 | 0
304 | Story3 | B81 | 50 MPa RC Beam (25 cm x 25 cm) | Beam | 50MPa | Concrete Rectangular | 250 | 250 | 625 | 4675 | 0.29 | 714.83 | G300E | 1917626.56 | 15.05 | G300E | 0 | 0
305 | Story3 | B82 | 50 MPa RC Beam (25 cm x 25 cm) | Beam | 50MPa | Concrete Rectangular | 250 | 250 | 625 | 4675 | 0.29 | 714.83 | G300E | 1948306.25 | 15.29 | G300E | 0 | 0
306 | Story3 | B83 | 50 MPa RC Beam (25 cm x 25 cm) | Beam | 50MPa | Concrete Rectangular | 250 | 250 | 625 | 4675 | 0.29 | 714.83 | G300E | 1825587.5 | 14.32 | G300E | 0 | 0
307 | Story3 | B84 | 50 MPa RC Beam (25 cm x 25 cm) | Beam | 50MPa | Concrete Rectangular | 250 | 250 | 625 | 4675 | 0.29 | 714.83 | G300E | 1948306.25 | 15.29 | G300E | 0 | 0
308 | Story3 | B85 | 50 MPa RC Beam (25 cm x 25 cm) | Beam | 50MPa | Concrete Rectangular | 250 | 250 | 625 | 4675 | 0.29 | 714.83 | G300E | 1917626.56 | 15.05 | G300E | 0 | 0
309 | Story3 | B86 | 50 MPa RC Beam (25 cm x 25 cm) | Beam | 50MPa | Concrete Rectangular | 250 | 250 | 625 | 4675 | 0.29 | 714.83 | G300E | 1942462.5 | 15.24 | G300E | 0 | 0
310 | Story3 | B87 | 50 MPa RC Beam (25 cm x 25 cm) | Beam | 50MPa | Concrete Rectangular | 250 | 250 | 625 | 4675 | 0.29 | 714.83 | G300E | 1942462.5 | 15.24 | G300E | 0 | 0
311 | Story3 | B88 | 50 MPa RC Beam (25 cm x 25 cm) | Beam | 50MPa | Concrete Rectangular | 250 | 250 | 625 | 4675 | 0.29 | 714.83 | G300E | 1916165.62 | 15.03 | G300E | 0 | 0
312 | Story3 | B89 | 50 MPa RC Beam (25 cm x 25 cm) | Beam | 50MPa | Concrete Rectangular | 250 | 250 | 625 | 4675 | 0.29 | 714.83 | G300E | 1824710.94 | 14.32 | G300E | 0 | 0
313 | Story3 | B9 | 50 MPa RC Beam (25 cm x 25 cm) | Beam | 50MPa | Concrete Rectangular | 250 | 250 | 625 | 4675 | 0.29 | 714.83 | G300E | 1954150 | 15.33 | G300E | 0 | 0
314 | Story3 | B90 | 50 MPa RC Beam (25 cm x 25 cm) | Beam | 50MPa | Concrete Rectangular | 250 | 250 | 625 | 4675 | 0.29 | 714.83 | G300E | 1276859.38 | 10.02 | G300E | 830104.69 | 6.51
315 | Story3 | B91 | 50 MPa RC Beam (25 cm x 25 cm) | Beam | 50MPa | Concrete Rectangular | 250 | 250 | 625 | 4675 | 0.29 | 714.83 | G300E | 1574014.06 | 12.35 | G300E | 778387.5 | 6.11
316 | Story3 | B92 | 50 MPa RC Beam (25 cm x 25 cm) | Beam | 50MPa | Concrete Rectangular | 250 | 250 | 625 | 4675 | 0.29 | 714.83 | G300E | 1891621.88 | 14.84 | G300E | 194596.88 | 1.53
317 | Story3 | B93 | 50 MPa RC Beam (25 cm x 25 cm) | Beam | 50MPa | Concrete Rectangular | 250 | 250 | 625 | 4675 | 0.29 | 714.83 | G300E | 1891621.88 | 14.84 | G300E | 194596.88 | 1.53
318 | Story3 | B94 | 50 MPa RC Beam (25 cm x 25 cm) | Beam | 50MPa | Concrete Rectangular | 250 | 250 | 625 | 4675 | 0.29 | 714.83 | G300E | 1916165.62 | 15.03 | G300E | 0 | 0
319 | Story3 | B95 | 50 MPa RC Beam (25 cm x 25 cm) | Beam | 50MPa | Concrete Rectangular | 250 | 250 | 625 | 4675 | 0.29 | 714.83 | G300E | 1824710.94 | 14.32 | G300E | 0 | 0
320 | Story3 | B96 | 50 MPa RC Beam (25 cm x 25 cm) | Beam | 50MPa | Concrete Rectangular | 250 | 250 | 625 | 4675 | 0.29 | 714.83 | G300E | 1981907.81 | 15.55 | G300E | 0 | 0
321 | Story3 | B97 | 50 MPa RC Beam (25 cm x 25 cm) | Beam | 50MPa | Concrete Rectangular | 250 | 250 | 625 | 4675 | 0.29 | 714.83 | G300E | 1954150 | 15.33 | G300E | 0 | 0
322 | Story3 | B98 | 50 MPa RC Beam (25 cm x 25 cm) | Beam | 50MPa | Concrete Rectangular | 250 | 250 | 625 | 4675 | 0.29 | 714.83 | G300E | 1992718.75 | 15.64 | G300E | 0 | 0
323 | Story3 | B99 | 50 MPa RC Beam (25 cm x 25 cm) | Beam | 50MPa | Concrete Rectangular | 250 | 250 | 625 | 4675 | 0.29 | 714.83 | G300E | 1954150 | 15.33 | G300E | 0 | 0
324 | Story4 | B1 | 50 MPa RC Beam (25 cm x 25 cm) | Beam | 50MPa | Concrete Rectangular | 250 | 250 | 625 | 4675 | 0.29 | 714.83 | G300E | 1497168.75 | 11.75 | G300E | 681089.06 | 5.34
325 | Story4 | B10 | 50 MPa RC Beam (25 cm x 25 cm) | Beam | 50MPa | Concrete Rectangular | 250 | 250 | 625 | 4675 | 0.29 | 714.83 | G300E | 1363450 | 10.7 | G300E | 1139325 | 8.94
326 | Story4 | B100 | 50 MPa RC Beam (25 cm x 25 cm) | Beam | 50MPa | Concrete Rectangular | 250 | 250 | 625 | 4675 | 0.29 | 714.83 | G300E | 1892498.44 | 14.85 | G300E | 0 | 0
327 | Story4 | B101 | 50 MPa RC Beam (25 cm x 25 cm) | Beam | 50MPa | Concrete Rectangular | 250 | 250 | 625 | 4675 | 0.29 | 714.83 | G300E | 1660209.38 | 13.03 | G300E | 0 | 0
328 | Story4 | B102 | 50 MPa RC Beam (25 cm x 25 cm) | Beam | 50MPa | Concrete Rectangular | 250 | 250 | 625 | 4675 | 0.29 | 714.83 | G300E | 1898926.56 | 14.9 | G300E | 0 | 0
329 | Story4 | B103 | 50 MPa RC Beam (25 cm x 25 cm) | Beam | 50MPa | Concrete Rectangular | 250 | 250 | 625 | 4675 | 0.29 | 714.83 | G300E | 1889576.56 | 14.83 | G300E | 0 | 0
330 | Story4 | B104 | 50 MPa RC Beam (25 cm x 25 cm) | Beam | 50MPa | Concrete Rectangular | 250 | 250 | 625 | 4675 | 0.29 | 714.83 | G300E | 1889576.56 | 14.83 | G300E | 0 | 0
331 | Story4 | B105 | 50 MPa RC Beam (25 cm x 25 cm) | Beam | 50MPa | Concrete Rectangular | 250 | 250 | 625 | 4675 | 0.29 | 714.83 | G300E | 1534568.75 | 12.04 | G300E | 778387.5 | 6.11
332 | Story4 | B106 | 50 MPa RC Beam (25 cm x 25 cm) | Beam | 50MPa | Concrete Rectangular | 250 | 250 | 625 | 4675 | 0.29 | 714.83 | G300E | 1534568.75 | 12.04 | G300E | 778387.5 | 6.11
333 | Story4 | B107 | 50 MPa RC Beam (25 cm x 25 cm) | Beam | 50MPa | Concrete Rectangular | 250 | 250 | 625 | 4675 | 0.29 | 714.83 | G300E | 1433025 | 11.24 | G300E | 1030677.31 | 8.09
334 | Story4 | B108 | 50 MPa RC Beam (25 cm x 25 cm) | Beam | 50MPa | Concrete Rectangular | 250 | 250 | 625 | 4675 | 0.29 | 714.83 | G300E | 1299375 | 10.2 | G300E | 1139325 | 8.94
335 | Story4 | B109 | 50 MPa RC Beam (25 cm x 25 cm) | Beam | 50MPa | Concrete Rectangular | 250 | 250 | 625 | 4675 | 0.29 | 714.83 | G300E | 1540412.5 | 12.09 | G300E | 778387.5 | 6.11
336 | Story4 | B11 | 50 MPa RC Beam (25 cm x 25 cm) | Beam | 50MPa | Concrete Rectangular | 250 | 250 | 625 | 4675 | 0.29 | 714.83 | G300E | 1660209.38 | 13.03 | G300E | 0 | 0
337 | Story4 | B110 | 50 MPa RC Beam (25 cm x 25 cm) | Beam | 50MPa | Concrete Rectangular | 250 | 250 | 625 | 4675 | 0.29 | 714.83 | G300E | 1363450 | 10.7 | G300E | 1139325 | 8.94
338 | Story4 | B111 | 50 MPa RC Beam (25 cm x 25 cm) | Beam | 50MPa | Concrete Rectangular | 250 | 250 | 625 | 4675 | 0.29 | 714.83 | G300E | 1483900 | 11.64 | G300E | 1050729.62 | 8.24
339 | Story4 | B112 | 50 MPa RC Beam (25 cm x 25 cm) | Beam | 50MPa | Concrete Rectangular | 250 | 250 | 625 | 4675 | 0.29 | 714.83 | G300E | 1534568.75 | 12.04 | G300E | 778387.5 | 6.11
340 | Story4 | B12 | 50 MPa RC Beam (25 cm x 25 cm) | Beam | 50MPa | Concrete Rectangular | 250 | 250 | 625 | 4675 | 0.29 | 714.83 | G300E | 1483900 | 11.64 | G300E | 1050729.62 | 8.24
341 | Story4 | B13 | 50 MPa RC Beam (25 cm x 25 cm) | Beam | 50MPa | Concrete Rectangular | 250 | 250 | 625 | 4675 | 0.29 | 714.83 | G300E | 1889576.56 | 14.83 | G300E | 0 | 0
342 | Story4 | B14 | 50 MPa RC Beam (25 cm x 25 cm) | Beam | 50MPa | Concrete Rectangular | 250 | 250 | 625 | 4675 | 0.29 | 714.83 | G300E | 1534568.75 | 12.04 | G300E | 778387.5 | 6.11
343 | Story4 | B15 | 50 MPa RC Beam (25 cm x 25 cm) | Beam | 50MPa | Concrete Rectangular | 250 | 250 | 625 | 4675 | 0.29 | 714.83 | G300E | 1534568.75 | 12.04 | G300E | 778387.5 | 6.11
344 | Story4 | B16 | 50 MPa RC Beam (25 cm x 25 cm) | Beam | 50MPa | Concrete Rectangular | 250 | 250 | 625 | 4675 | 0.29 | 714.83 | G300E | 1432200 | 11.24 | G300E | 1029577.31 | 8.08
345 | Story4 | B17 | 50 MPa RC Beam (25 cm x 25 cm) | Beam | 50MPa | Concrete Rectangular | 250 | 250 | 625 | 4675 | 0.29 | 714.83 | G300E | 1861818.75 | 14.61 | G300E | 97298.44 | 0.76
346 | Story4 | B18 | 50 MPa RC Beam (25 cm x 25 cm) | Beam | 50MPa | Concrete Rectangular | 250 | 250 | 625 | 4675 | 0.29 | 714.83 | G300E | 1856851.56 | 14.57 | G300E | 0 | 0
347 | Story4 | B19 | 50 MPa RC Beam (25 cm x 25 cm) | Beam | 50MPa | Concrete Rectangular | 250 | 250 | 625 | 4675 | 0.29 | 714.83 | G300E | 1865032.81 | 14.63 | G300E | 0 | 0
348 | Story4 | B2 | 50 MPa RC Beam (25 cm x 25 cm) | Beam | 50MPa | Concrete Rectangular | 250 | 250 | 625 | 4675 | 0.29 | 714.83 | G300E | 1502135.94 | 11.79 | G300E | 681089.06 | 5.34
349 | Story4 | B20 | 50 MPa RC Beam (25 cm x 25 cm) | Beam | 50MPa | Concrete Rectangular | 250 | 250 | 625 | 4675 | 0.29 | 714.83 | G300E | 1917626.56 | 15.05 | G300E | 0 | 0
350 | Story4 | B21 | 50 MPa RC Beam (25 cm x 25 cm) | Beam | 50MPa | Concrete Rectangular | 250 | 250 | 625 | 4675 | 0.29 | 714.83 | G300E | 1891329.69 | 14.84 | G300E | 0 | 0
351 | Story4 | B22 | 50 MPa RC Beam (25 cm x 25 cm) | Beam | 50MPa | Concrete Rectangular | 250 | 250 | 625 | 4675 | 0.29 | 714.83 | G300E | 1957071.88 | 15.36 | G300E | 0 | 0
352 | Story4 | B23 | 50 MPa RC Beam (25 cm x 25 cm) | Beam | 50MPa | Concrete Rectangular | 250 | 250 | 625 | 4675 | 0.29 | 714.83 | G300E | 2005282.81 | 15.73 | G300E | 0 | 0
353 | Story4 | B24 | 50 MPa RC Beam (25 cm x 25 cm) | Beam | 50MPa | Concrete Rectangular | 250 | 250 | 625 | 4675 | 0.29 | 714.83 | G300E | 1959993.75 | 15.38 | G300E | 0 | 0
354 | Story4 | B25 | 50 MPa RC Beam (25 cm x 25 cm) | Beam | 50MPa | Concrete Rectangular | 250 | 250 | 625 | 4675 | 0.29 | 714.83 | G300E | 1892498.44 | 14.85 | G300E | 0 | 0
355 | Story4 | B26 | 50 MPa RC Beam (25 cm x 25 cm) | Beam | 50MPa | Concrete Rectangular | 250 | 250 | 625 | 4675 | 0.29 | 714.83 | G300E | 1962039.06 | 15.39 | G300E | 0 | 0
356 | Story4 | B27 | 50 MPa RC Beam (25 cm x 25 cm) | Beam | 50MPa | Concrete Rectangular | 250 | 250 | 625 | 4675 | 0.29 | 714.83 | G300E | 1898926.56 | 14.9 | G300E | 0 | 0
357 | Story4 | B28 | 50 MPa RC Beam (25 cm x 25 cm) | Beam | 50MPa | Concrete Rectangular | 250 | 250 | 625 | 4675 | 0.29 | 714.83 | G300E | 1898926.56 | 14.9 | G300E | 0 | 0
358 | Story4 | B29 | 50 MPa RC Beam (25 cm x 25 cm) | Beam | 50MPa | Concrete Rectangular | 250 | 250 | 625 | 4675 | 0.29 | 714.83 | G300E | 1889576.56 | 14.83 | G300E | 0 | 0
359 | Story4 | B3 | 50 MPa RC Beam (25 cm x 25 cm) | Beam | 50MPa | Concrete Rectangular | 250 | 250 | 625 | 4675 | 0.29 | 714.83 | G300E | 1853053.12 | 14.54 | G300E | 0 | 0
360 | Story4 | B30 | 50 MPa RC Beam (25 cm x 25 cm) | Beam | 50MPa | Concrete Rectangular | 250 | 250 | 625 | 4675 | 0.29 | 714.83 | G300E | 1433025 | 11.24 | G300E | 1030677.31 | 8.09
361 | Story4 | B31 | 50 MPa RC Beam (25 cm x 25 cm) | Beam | 50MPa | Concrete Rectangular | 250 | 250 | 625 | 4675 | 0.29 | 714.83 | G300E | 1299375 | 10.2 | G300E | 1139325 | 8.94
362 | Story4 | B32 | 50 MPa RC Beam (25 cm x 25 cm) | Beam | 50MPa | Concrete Rectangular | 250 | 250 | 625 | 4675 | 0.29 | 714.83 | G300E | 1660209.38 | 13.03 | G300E | 0 | 0
363 | Story4 | B33 | 50 MPa RC Beam (25 cm x 25 cm) | Beam | 50MPa | Concrete Rectangular | 250 | 250 | 625 | 4675 | 0.29 | 714.83 | G300E | 1891329.69 | 14.84 | G300E | 0 | 0
364 | Story4 | B34 | 50 MPa RC Beam (25 cm x 25 cm) | Beam | 50MPa | Concrete Rectangular | 250 | 250 | 625 | 4675 | 0.29 | 714.83 | G300E | 1926392.19 | 15.12 | G300E | 0 | 0
365 | Story4 | B35 | 50 MPa RC Beam (25 cm x 25 cm) | Beam | 50MPa | Concrete Rectangular | 250 | 250 | 625 | 4675 | 0.29 | 714.83 | G300E | 1872045.31 | 14.69 | G300E | 0 | 0
366 | Story4 | B36 | 50 MPa RC Beam (25 cm x 25 cm) | Beam | 50MPa | Concrete Rectangular | 250 | 250 | 625 | 4675 | 0.29 | 714.83 | G300E | 1879934.38 | 14.75 | G300E | 0 | 0
367 | Story4 | B37 | 50 MPa RC Beam (25 cm x 25 cm) | Beam | 50MPa | Concrete Rectangular | 250 | 250 | 625 | 4800 | 0.3 | 733.94 | G300E | 1980600 | 15.54 | G300E | 399600 | 3.14
368 | Story4 | B38 | 50 MPa RC Beam (25 cm x 25 cm) | Beam | 50MPa | Concrete Rectangular | 250 | 250 | 625 | 4675 | 0.29 | 714.83 | G300E | 1824126.56 | 14.31 | G300E | 0 | 0
369 | Story4 | B39 | 50 MPa RC Beam (25 cm x 25 cm) | Beam | 50MPa | Concrete Rectangular | 250 | 250 | 625 | 4800 | 0.3 | 733.94 | G300E | 1958700 | 15.37 | G300E | 399600 | 3.14
370 | Story4 | B4 | 50 MPa RC Beam (25 cm x 25 cm) | Beam | 50MPa | Concrete Rectangular | 250 | 250 | 625 | 4675 | 0.29 | 714.83 | G300E | 1432475 | 11.24 | G300E | 1029577.31 | 8.08
371 | Story4 | B40 | 50 MPa RC Beam (25 cm x 25 cm) | Beam | 50MPa | Concrete Rectangular | 250 | 250 | 625 | 4675 | 0.29 | 714.83 | G300E | 1916457.81 | 15.04 | G300E | 0 | 0
372 | Story4 | B41 | 50 MPa RC Beam (25 cm x 25 cm) | Beam | 50MPa | Concrete Rectangular | 250 | 250 | 625 | 4675 | 0.29 | 714.83 | G300E | 1916457.81 | 15.04 | G300E | 0 | 0
373 | Story4 | B42 | 50 MPa RC Beam (25 cm x 25 cm) | Beam | 50MPa | Concrete Rectangular | 250 | 250 | 625 | 4675 | 0.29 | 714.83 | G300E | 1962039.06 | 15.39 | G300E | 0 | 0
374 | Story4 | B43 | 50 MPa RC Beam (25 cm x 25 cm) | Beam | 50MPa | Concrete Rectangular | 250 | 250 | 625 | 4675 | 0.29 | 714.83 | G300E | 1892498.44 | 14.85 | G300E | 0 | 0
375 | Story4 | B44 | 50 MPa RC Beam (25 cm x 25 cm) | Beam | 50MPa | Concrete Rectangular | 250 | 250 | 625 | 4675 | 0.29 | 714.83 | G300E | 1660209.38 | 13.03 | G300E | 0 | 0
376 | Story4 | B45 | 50 MPa RC Beam (25 cm x 25 cm) | Beam | 50MPa | Concrete Rectangular | 250 | 250 | 625 | 4675 | 0.29 | 714.83 | G300E | 1299375 | 10.2 | G300E | 1139325 | 8.94
377 | Story4 | B46 | 50 MPa RC Beam (25 cm x 25 cm) | Beam | 50MPa | Concrete Rectangular | 250 | 250 | 625 | 4675 | 0.29 | 714.83 | G300E | 1540412.5 | 12.09 | G300E | 778387.5 | 6.11
378 | Story4 | B47 | 50 MPa RC Beam (25 cm x 25 cm) | Beam | 50MPa | Concrete Rectangular | 250 | 250 | 625 | 4675 | 0.29 | 714.83 | G300E | 1797245.31 | 14.1 | G300E | 0 | 0
379 | Story4 | B48 | 50 MPa RC Beam (25 cm x 25 cm) | Beam | 50MPa | Concrete Rectangular | 250 | 250 | 625 | 4675 | 0.29 | 714.83 | G300E | 2005282.81 | 15.73 | G300E | 0 | 0
380 | Story4 | B49 | 50 MPa RC Beam (25 cm x 25 cm) | Beam | 50MPa | Concrete Rectangular | 250 | 250 | 625 | 4675 | 0.29 | 714.83 | G300E | 1957948.44 | 15.36 | G300E | 0 | 0
381 | Story4 | B5 | 50 MPa RC Beam (25 cm x 25 cm) | Beam | 50MPa | Concrete Rectangular | 250 | 250 | 625 | 4675 | 0.29 | 714.83 | G300E | 1659625 | 13.02 | G300E | 0 | 0
382 | Story4 | B50 | 50 MPa RC Beam (25 cm x 25 cm) | Beam | 50MPa | Concrete Rectangular | 250 | 250 | 625 | 4675 | 0.29 | 714.83 | G300E | 1823542.19 | 14.31 | G300E | 0 | 0
383 | Story4 | B51 | 50 MPa RC Beam (25 cm x 25 cm) | Beam | 50MPa | Concrete Rectangular | 250 | 250 | 625 | 4800 | 0.3 | 733.94 | G300E | 1989900 | 15.61 | G300E | 399600 | 3.14
384 | Story4 | B55 | 50 MPa RC Beam (25 cm x 25 cm) | Beam | 50MPa | Concrete Rectangular | 250 | 250 | 625 | 4675 | 0.29 | 714.83 | G300E | 1907692.19 | 14.97 | G300E | 389193.75 | 3.05
385 | Story4 | B56 | 50 MPa RC Beam (25 cm x 25 cm) | Beam | 50MPa | Concrete Rectangular | 250 | 250 | 625 | 4675 | 0.29 | 714.83 | G300E | 1824418.75 | 14.32 | G300E | 0 | 0
386 | Story4 | B57 | 50 MPa RC Beam (25 cm x 25 cm) | Beam | 50MPa | Concrete Rectangular | 250 | 250 | 625 | 4675 | 0.29 | 714.83 | G300E | 1959993.75 | 15.38 | G300E | 0 | 0
387 | Story4 | B58 | 50 MPa RC Beam (25 cm x 25 cm) | Beam | 50MPa | Concrete Rectangular | 250 | 250 | 625 | 4675 | 0.29 | 714.83 | G300E | 2005575 | 15.74 | G300E | 0 | 0
388 | Story4 | B59 | 50 MPa RC Beam (25 cm x 25 cm) | Beam | 50MPa | Concrete Rectangular | 250 | 250 | 625 | 4675 | 0.29 | 714.83 | G300E | 1797245.31 | 14.1 | G300E | 0 | 0
389 | Story4 | B6 | 50 MPa RC Beam (25 cm x 25 cm) | Beam | 50MPa | Concrete Rectangular | 250 | 250 | 625 | 4675 | 0.29 | 714.83 | G300E | 1299375 | 10.2 | G300E | 1139325 | 8.94
390 | Story4 | B60 | 50 MPa RC Beam (25 cm x 25 cm) | Beam | 50MPa | Concrete Rectangular | 250 | 250 | 625 | 4675 | 0.29 | 714.83 | G300E | 1540412.5 | 12.09 | G300E | 778387.5 | 6.11
391 | Story4 | B61 | 50 MPa RC Beam (25 cm x 25 cm) | Beam | 50MPa | Concrete Rectangular | 250 | 250 | 625 | 4675 | 0.29 | 714.83 | G300E | 1363450 | 10.7 | G300E | 1139325 | 8.94
392 | Story4 | B62 | 50 MPa RC Beam (25 cm x 25 cm) | Beam | 50MPa | Concrete Rectangular | 250 | 250 | 625 | 4675 | 0.29 | 714.83 | G300E | 1797245.31 | 14.1 | G300E | 0 | 0
393 | Story4 | B63 | 50 MPa RC Beam (25 cm x 25 cm) | Beam | 50MPa | Concrete Rectangular | 250 | 250 | 625 | 4675 | 0.29 | 714.83 | G300E | 1892498.44 | 14.85 | G300E | 0 | 0
394 | Story4 | B64 | 50 MPa RC Beam (25 cm x 25 cm) | Beam | 50MPa | Concrete Rectangular | 250 | 250 | 625 | 4675 | 0.29 | 714.83 | G300E | 1959993.75 | 15.38 | G300E | 0 | 0
395 | Story4 | B65 | 50 MPa RC Beam (25 cm x 25 cm) | Beam | 50MPa | Concrete Rectangular | 250 | 250 | 625 | 4675 | 0.29 | 714.83 | G300E | 1916457.81 | 15.04 | G300E | 0 | 0
396 | Story4 | B66 | 50 MPa RC Beam (25 cm x 25 cm) | Beam | 50MPa | Concrete Rectangular | 250 | 250 | 625 | 4800 | 0.3 | 733.94 | G300E | 1958400 | 15.37 | G300E | 399600 | 3.14
397 | Story4 | B67 | 50 MPa RC Beam (25 cm x 25 cm) | Beam | 50MPa | Concrete Rectangular | 250 | 250 | 625 | 4675 | 0.29 | 714.83 | G300E | 1907692.19 | 14.97 | G300E | 389193.75 | 3.05
398 | Story4 | B69 | 50 MPa RC Beam (25 cm x 25 cm) | Beam | 50MPa | Concrete Rectangular | 250 | 250 | 625 | 4675 | 0.29 | 714.83 | G300E | 1907692.19 | 14.97 | G300E | 389193.75 | 3.05
399 | Story4 | B7 | 50 MPa RC Beam (25 cm x 25 cm) | Beam | 50MPa | Concrete Rectangular | 250 | 250 | 625 | 4675 | 0.29 | 714.83 | G300E | 1797245.31 | 14.1 | G300E | 0 | 0
400 | Story4 | B70 | 50 MPa RC Beam (25 cm x 25 cm) | Beam | 50MPa | Concrete Rectangular | 250 | 250 | 625 | 4675 | 0.29 | 714.83 | G300E | 1907692.19 | 14.97 | G300E | 389193.75 | 3.05
401 | Story4 | B71 | 50 MPa RC Beam (25 cm x 25 cm) | Beam | 50MPa | Concrete Rectangular | 250 | 250 | 625 | 4675 | 0.29 | 714.83 | G300E | 1916457.81 | 15.04 | G300E | 0 | 0
402 | Story4 | B72 | 50 MPa RC Beam (25 cm x 25 cm) | Beam | 50MPa | Concrete Rectangular | 250 | 250 | 625 | 4675 | 0.29 | 714.83 | G300E | 1959993.75 | 15.38 | G300E | 0 | 0
403 | Story4 | B73 | 50 MPa RC Beam (25 cm x 25 cm) | Beam | 50MPa | Concrete Rectangular | 250 | 250 | 625 | 4675 | 0.29 | 714.83 | G300E | 1892498.44 | 14.85 | G300E | 0 | 0
404 | Story4 | B74 | 50 MPa RC Beam (25 cm x 25 cm) | Beam | 50MPa | Concrete Rectangular | 250 | 250 | 625 | 4675 | 0.29 | 714.83 | G300E | 1797245.31 | 14.1 | G300E | 0 | 0
405 | Story4 | B75 | 50 MPa RC Beam (25 cm x 25 cm) | Beam | 50MPa | Concrete Rectangular | 250 | 250 | 625 | 4675 | 0.29 | 714.83 | G300E | 1363450 | 10.7 | G300E | 1139325 | 8.94
406 | Story4 | B76 | 50 MPa RC Beam (25 cm x 25 cm) | Beam | 50MPa | Concrete Rectangular | 250 | 250 | 625 | 4675 | 0.29 | 714.83 | G300E | 1483900 | 11.64 | G300E | 1050729.62 | 8.24
407 | Story4 | B77 | 50 MPa RC Beam (25 cm x 25 cm) | Beam | 50MPa | Concrete Rectangular | 250 | 250 | 625 | 4675 | 0.29 | 714.83 | G300E | 1660209.38 | 13.03 | G300E | 0 | 0
408 | Story4 | B78 | 50 MPa RC Beam (25 cm x 25 cm) | Beam | 50MPa | Concrete Rectangular | 250 | 250 | 625 | 4675 | 0.29 | 714.83 | G300E | 1898926.56 | 14.9 | G300E | 0 | 0
409 | Story4 | B79 | 50 MPa RC Beam (25 cm x 25 cm) | Beam | 50MPa | Concrete Rectangular | 250 | 250 | 625 | 4675 | 0.29 | 714.83 | G300E | 1962039.06 | 15.39 | G300E | 0 | 0
410 | Story4 | B8 | 50 MPa RC Beam (25 cm x 25 cm) | Beam | 50MPa | Concrete Rectangular | 250 | 250 | 625 | 4675 | 0.29 | 714.83 | G300E | 1540412.5 | 12.09 | G300E | 778387.5 | 6.11
411 | Story4 | B80 | 50 MPa RC Beam (25 cm x 25 cm) | Beam | 50MPa | Concrete Rectangular | 250 | 250 | 625 | 4675 | 0.29 | 714.83 | G300E | 1962039.06 | 15.39 | G300E | 0 | 0
412 | Story4 | B81 | 50 MPa RC Beam (25 cm x 25 cm) | Beam | 50MPa | Concrete Rectangular | 250 | 250 | 625 | 4675 | 0.29 | 714.83 | G300E | 1916457.81 | 15.04 | G300E | 0 | 0
413 | Story4 | B82 | 50 MPa RC Beam (25 cm x 25 cm) | Beam | 50MPa | Concrete Rectangular | 250 | 250 | 625 | 4675 | 0.29 | 714.83 | G300E | 1959993.75 | 15.38 | G300E | 0 | 0
414 | Story4 | B83 | 50 MPa RC Beam (25 cm x 25 cm) | Beam | 50MPa | Concrete Rectangular | 250 | 250 | 625 | 4675 | 0.29 | 714.83 | G300E | 1824418.75 | 14.32 | G300E | 0 | 0
415 | Story4 | B84 | 50 MPa RC Beam (25 cm x 25 cm) | Beam | 50MPa | Concrete Rectangular | 250 | 250 | 625 | 4675 | 0.29 | 714.83 | G300E | 1959993.75 | 15.38 | G300E | 0 | 0
416 | Story4 | B85 | 50 MPa RC Beam (25 cm x 25 cm) | Beam | 50MPa | Concrete Rectangular | 250 | 250 | 625 | 4675 | 0.29 | 714.83 | G300E | 1916457.81 | 15.04 | G300E | 0 | 0
417 | Story4 | B86 | 50 MPa RC Beam (25 cm x 25 cm) | Beam | 50MPa | Concrete Rectangular | 250 | 250 | 625 | 4675 | 0.29 | 714.83 | G300E | 1962039.06 | 15.39 | G300E | 0 | 0
418 | Story4 | B87 | 50 MPa RC Beam (25 cm x 25 cm) | Beam | 50MPa | Concrete Rectangular | 250 | 250 | 625 | 4675 | 0.29 | 714.83 | G300E | 1962039.06 | 15.39 | G300E | 0 | 0
419 | Story4 | B88 | 50 MPa RC Beam (25 cm x 25 cm) | Beam | 50MPa | Concrete Rectangular | 250 | 250 | 625 | 4675 | 0.29 | 714.83 | G300E | 1898926.56 | 14.9 | G300E | 0 | 0
420 | Story4 | B89 | 50 MPa RC Beam (25 cm x 25 cm) | Beam | 50MPa | Concrete Rectangular | 250 | 250 | 625 | 4675 | 0.29 | 714.83 | G300E | 1660209.38 | 13.03 | G300E | 0 | 0
421 | Story4 | B9 | 50 MPa RC Beam (25 cm x 25 cm) | Beam | 50MPa | Concrete Rectangular | 250 | 250 | 625 | 4675 | 0.29 | 714.83 | G300E | 1797245.31 | 14.1 | G300E | 0 | 0
422 | Story4 | B90 | 50 MPa RC Beam (25 cm x 25 cm) | Beam | 50MPa | Concrete Rectangular | 250 | 250 | 625 | 4675 | 0.29 | 714.83 | G300E | 1483900 | 11.64 | G300E | 1050729.62 | 8.24
423 | Story4 | B91 | 50 MPa RC Beam (25 cm x 25 cm) | Beam | 50MPa | Concrete Rectangular | 250 | 250 | 625 | 4675 | 0.29 | 714.83 | G300E | 1534568.75 | 12.04 | G300E | 778387.5 | 6.11
424 | Story4 | B92 | 50 MPa RC Beam (25 cm x 25 cm) | Beam | 50MPa | Concrete Rectangular | 250 | 250 | 625 | 4675 | 0.29 | 714.83 | G300E | 1889576.56 | 14.83 | G300E | 0 | 0
425 | Story4 | B93 | 50 MPa RC Beam (25 cm x 25 cm) | Beam | 50MPa | Concrete Rectangular | 250 | 250 | 625 | 4675 | 0.29 | 714.83 | G300E | 1889576.56 | 14.83 | G300E | 0 | 0
426 | Story4 | B94 | 50 MPa RC Beam (25 cm x 25 cm) | Beam | 50MPa | Concrete Rectangular | 250 | 250 | 625 | 4675 | 0.29 | 714.83 | G300E | 1898926.56 | 14.9 | G300E | 0 | 0
427 | Story4 | B95 | 50 MPa RC Beam (25 cm x 25 cm) | Beam | 50MPa | Concrete Rectangular | 250 | 250 | 625 | 4675 | 0.29 | 714.83 | G300E | 1660209.38 | 13.03 | G300E | 0 | 0
428 | Story4 | B96 | 50 MPa RC Beam (25 cm x 25 cm) | Beam | 50MPa | Concrete Rectangular | 250 | 250 | 625 | 4675 | 0.29 | 714.83 | G300E | 1892498.44 | 14.85 | G300E | 0 | 0
429 | Story4 | B97 | 50 MPa RC Beam (25 cm x 25 cm) | Beam | 50MPa | Concrete Rectangular | 250 | 250 | 625 | 4675 | 0.29 | 714.83 | G300E | 1797245.31 | 14.1 | G300E | 0 | 0
430 | Story4 | B98 | 50 MPa RC Beam (25 cm x 25 cm) | Beam | 50MPa | Concrete Rectangular | 250 | 250 | 625 | 4675 | 0.29 | 714.83 | G300E | 2005575 | 15.74 | G300E | 0 | 0
431 | Story4 | B99 | 50 MPa RC Beam (25 cm x 25 cm) | Beam | 50MPa | Concrete Rectangular | 250 | 250 | 625 | 4675 | 0.29 | 714.83 | G300E | 1797245.31 | 14.1 | G300E | 0 | 0
432 | Story5 | B1 | 50 MPa RC Beam (25 cm x 25 cm) | Beam | 50MPa | Concrete Rectangular | 250 | 250 | 625 | 4675 | 0.29 | 714.83 | G300E | 1476475 | 11.58 | G300E | 824175 | 6.47
433 | Story5 | B10 | 50 MPa RC Beam (25 cm x 25 cm) | Beam | 50MPa | Concrete Rectangular | 250 | 250 | 625 | 4675 | 0.29 | 714.83 | G300E | 1566675 | 12.29 | G300E | 381127.31 | 2.99
434 | Story5 | B100 | 50 MPa RC Beam (25 cm x 25 cm) | Beam | 50MPa | Concrete Rectangular | 250 | 250 | 625 | 4675 | 0.29 | 714.83 | G300E | 1907107.81 | 14.96 | G300E | 0 | 0
435 | Story5 | B101 | 50 MPa RC Beam (25 cm x 25 cm) | Beam | 50MPa | Concrete Rectangular | 250 | 250 | 625 | 4675 | 0.29 | 714.83 | G300E | 1881395.31 | 14.76 | G300E | 0 | 0
436 | Story5 | B102 | 50 MPa RC Beam (25 cm x 25 cm) | Beam | 50MPa | Concrete Rectangular | 250 | 250 | 625 | 4675 | 0.29 | 714.83 | G300E | 1978693.75 | 15.53 | G300E | 0 | 0
437 | Story5 | B103 | 50 MPa RC Beam (25 cm x 25 cm) | Beam | 50MPa | Concrete Rectangular | 250 | 250 | 625 | 4675 | 0.29 | 714.83 | G300E | 1768318.75 | 13.87 | G300E | 291895.31 | 2.29
438 | Story5 | B104 | 50 MPa RC Beam (25 cm x 25 cm) | Beam | 50MPa | Concrete Rectangular | 250 | 250 | 625 | 4675 | 0.29 | 714.83 | G300E | 1768318.75 | 13.87 | G300E | 291895.31 | 2.29
439 | Story5 | B105 | 50 MPa RC Beam (25 cm x 25 cm) | Beam | 50MPa | Concrete Rectangular | 250 | 250 | 625 | 4675 | 0.29 | 714.83 | G300E | 1476475 | 11.58 | G300E | 823350 | 6.46
440 | Story5 | B106 | 50 MPa RC Beam (25 cm x 25 cm) | Beam | 50MPa | Concrete Rectangular | 250 | 250 | 625 | 4675 | 0.29 | 714.83 | G300E | 1476475 | 11.58 | G300E | 823350 | 6.46
441 | Story5 | B107 | 50 MPa RC Beam (25 cm x 25 cm) | Beam | 50MPa | Concrete Rectangular | 250 | 250 | 625 | 4675 | 0.29 | 714.83 | G300E | 1553268.75 | 12.19 | G300E | 778387.5 | 6.11
442 | Story5 | B108 | 50 MPa RC Beam (25 cm x 25 cm) | Beam | 50MPa | Concrete Rectangular | 250 | 250 | 625 | 4675 | 0.29 | 714.83 | G300E | 1637075 | 12.85 | G300E | 381127.31 | 2.99
443 | Story5 | B109 | 50 MPa RC Beam (25 cm x 25 cm) | Beam | 50MPa | Concrete Rectangular | 250 | 250 | 625 | 4675 | 0.29 | 714.83 | G300E | 1511778.12 | 11.86 | G300E | 778387.5 | 6.11
444 | Story5 | B11 | 50 MPa RC Beam (25 cm x 25 cm) | Beam | 50MPa | Concrete Rectangular | 250 | 250 | 625 | 4675 | 0.29 | 714.83 | G300E | 1881103.12 | 14.76 | G300E | 0 | 0
445 | Story5 | B110 | 50 MPa RC Beam (25 cm x 25 cm) | Beam | 50MPa | Concrete Rectangular | 250 | 250 | 625 | 4675 | 0.29 | 714.83 | G300E | 1566400 | 12.29 | G300E | 381127.31 | 2.99
446 | Story5 | B111 | 50 MPa RC Beam (25 cm x 25 cm) | Beam | 50MPa | Concrete Rectangular | 250 | 250 | 625 | 4675 | 0.29 | 714.83 | G300E | 1553268.75 | 12.19 | G300E | 778387.5 | 6.11
447 | Story5 | B112 | 50 MPa RC Beam (25 cm x 25 cm) | Beam | 50MPa | Concrete Rectangular | 250 | 250 | 625 | 4675 | 0.29 | 714.83 | G300E | 1476200 | 11.58 | G300E | 823350 | 6.46
448 | Story5 | B12 | 50 MPa RC Beam (25 cm x 25 cm) | Beam | 50MPa | Concrete Rectangular | 250 | 250 | 625 | 4675 | 0.29 | 714.83 | G300E | 1553268.75 | 12.19 | G300E | 778387.5 | 6.11
449 | Story5 | B13 | 50 MPa RC Beam (25 cm x 25 cm) | Beam | 50MPa | Concrete Rectangular | 250 | 250 | 625 | 4675 | 0.29 | 714.83 | G300E | 1768318.75 | 13.87 | G300E | 291895.31 | 2.29
450 | Story5 | B14 | 50 MPa RC Beam (25 cm x 25 cm) | Beam | 50MPa | Concrete Rectangular | 250 | 250 | 625 | 4675 | 0.29 | 714.83 | G300E | 1476475 | 11.58 | G300E | 823350 | 6.46
451 | Story5 | B15 | 50 MPa RC Beam (25 cm x 25 cm) | Beam | 50MPa | Concrete Rectangular | 250 | 250 | 625 | 4675 | 0.29 | 714.83 | G300E | 1476200 | 11.58 | G300E | 823350 | 6.46
452 | Story5 | B16 | 50 MPa RC Beam (25 cm x 25 cm) | Beam | 50MPa | Concrete Rectangular | 250 | 250 | 625 | 4675 | 0.29 | 714.83 | G300E | 1551807.81 | 12.18 | G300E | 778387.5 | 6.11
453 | Story5 | B17 | 50 MPa RC Beam (25 cm x 25 cm) | Beam | 50MPa | Concrete Rectangular | 250 | 250 | 625 | 4675 | 0.29 | 714.83 | G300E | 1722737.5 | 13.52 | G300E | 97298.44 | 0.76
454 | Story5 | B18 | 50 MPa RC Beam (25 cm x 25 cm) | Beam | 50MPa | Concrete Rectangular | 250 | 250 | 625 | 4675 | 0.29 | 714.83 | G300E | 1935450 | 15.19 | G300E | 0 | 0
455 | Story5 | B19 | 50 MPa RC Beam (25 cm x 25 cm) | Beam | 50MPa | Concrete Rectangular | 250 | 250 | 625 | 4675 | 0.29 | 714.83 | G300E | 1944507.81 | 15.26 | G300E | 0 | 0
456 | Story5 | B2 | 50 MPa RC Beam (25 cm x 25 cm) | Beam | 50MPa | Concrete Rectangular | 250 | 250 | 625 | 4675 | 0.29 | 714.83 | G300E | 1412400 | 11.08 | G300E | 752652.31 | 5.91
457 | Story5 | B20 | 50 MPa RC Beam (25 cm x 25 cm) | Beam | 50MPa | Concrete Rectangular | 250 | 250 | 625 | 4675 | 0.29 | 714.83 | G300E | 1927853.12 | 15.13 | G300E | 0 | 0
458 | Story5 | B21 | 50 MPa RC Beam (25 cm x 25 cm) | Beam | 50MPa | Concrete Rectangular | 250 | 250 | 625 | 4675 | 0.29 | 714.83 | G300E | 1905646.88 | 14.95 | G300E | 0 | 0
459 | Story5 | B22 | 50 MPa RC Beam (25 cm x 25 cm) | Beam | 50MPa | Concrete Rectangular | 250 | 250 | 625 | 4675 | 0.29 | 714.83 | G300E | 1953273.44 | 15.33 | G300E | 0 | 0
460 | Story5 | B23 | 50 MPa RC Beam (25 cm x 25 cm) | Beam | 50MPa | Concrete Rectangular | 250 | 250 | 625 | 4675 | 0.29 | 714.83 | G300E | 1916750 | 15.04 | G300E | 0 | 0
461 | Story5 | B24 | 50 MPa RC Beam (25 cm x 25 cm) | Beam | 50MPa | Concrete Rectangular | 250 | 250 | 625 | 4675 | 0.29 | 714.83 | G300E | 1955610.94 | 15.34 | G300E | 0 | 0
462 | Story5 | B25 | 50 MPa RC Beam (25 cm x 25 cm) | Beam | 50MPa | Concrete Rectangular | 250 | 250 | 625 | 4675 | 0.29 | 714.83 | G300E | 1907107.81 | 14.96 | G300E | 0 | 0
463 | Story5 | B26 | 50 MPa RC Beam (25 cm x 25 cm) | Beam | 50MPa | Concrete Rectangular | 250 | 250 | 625 | 4675 | 0.29 | 714.83 | G300E | 1971096.88 | 15.47 | G300E | 0 | 0
464 | Story5 | B27 | 50 MPa RC Beam (25 cm x 25 cm) | Beam | 50MPa | Concrete Rectangular | 250 | 250 | 625 | 4675 | 0.29 | 714.83 | G300E | 1978693.75 | 15.53 | G300E | 0 | 0
465 | Story5 | B28 | 50 MPa RC Beam (25 cm x 25 cm) | Beam | 50MPa | Concrete Rectangular | 250 | 250 | 625 | 4675 | 0.29 | 714.83 | G300E | 1978693.75 | 15.53 | G300E | 0 | 0
466 | Story5 | B29 | 50 MPa RC Beam (25 cm x 25 cm) | Beam | 50MPa | Concrete Rectangular | 250 | 250 | 625 | 4675 | 0.29 | 714.83 | G300E | 1768318.75 | 13.87 | G300E | 291895.31 | 2.29
467 | Story5 | B3 | 50 MPa RC Beam (25 cm x 25 cm) | Beam | 50MPa | Concrete Rectangular | 250 | 250 | 625 | 4675 | 0.29 | 714.83 | G300E | 1719815.62 | 13.49 | G300E | 291895.31 | 2.29
468 | Story5 | B30 | 50 MPa RC Beam (25 cm x 25 cm) | Beam | 50MPa | Concrete Rectangular | 250 | 250 | 625 | 4675 | 0.29 | 714.83 | G300E | 1553268.75 | 12.19 | G300E | 778387.5 | 6.11
469 | Story5 | B31 | 50 MPa RC Beam (25 cm x 25 cm) | Beam | 50MPa | Concrete Rectangular | 250 | 250 | 625 | 4675 | 0.29 | 714.83 | G300E | 1637075 | 12.85 | G300E | 381127.31 | 2.99
470 | Story5 | B32 | 50 MPa RC Beam (25 cm x 25 cm) | Beam | 50MPa | Concrete Rectangular | 250 | 250 | 625 | 4675 | 0.29 | 714.83 | G300E | 1879642.19 | 14.75 | G300E | 0 | 0
471 | Story5 | B33 | 50 MPa RC Beam (25 cm x 25 cm) | Beam | 50MPa | Concrete Rectangular | 250 | 250 | 625 | 4675 | 0.29 | 714.83 | G300E | 1905646.88 | 14.95 | G300E | 0 | 0
472 | Story5 | B34 | 50 MPa RC Beam (25 cm x 25 cm) | Beam | 50MPa | Concrete Rectangular | 250 | 250 | 625 | 4675 | 0.29 | 714.83 | G300E | 1936618.75 | 15.2 | G300E | 0 | 0
473 | Story5 | B35 | 50 MPa RC Beam (25 cm x 25 cm) | Beam | 50MPa | Concrete Rectangular | 250 | 250 | 625 | 4675 | 0.29 | 714.83 | G300E | 1867078.12 | 14.65 | G300E | 0 | 0
474 | Story5 | B36 | 50 MPa RC Beam (25 cm x 25 cm) | Beam | 50MPa | Concrete Rectangular | 250 | 250 | 625 | 4675 | 0.29 | 714.83 | G300E | 1875551.56 | 14.72 | G300E | 0 | 0
475 | Story5 | B37 | 50 MPa RC Beam (25 cm x 25 cm) | Beam | 50MPa | Concrete Rectangular | 250 | 250 | 625 | 4800 | 0.3 | 733.94 | G300E | 1986900 | 15.59 | G300E | 399600 | 3.14
476 | Story5 | B38 | 50 MPa RC Beam (25 cm x 25 cm) | Beam | 50MPa | Concrete Rectangular | 250 | 250 | 625 | 4675 | 0.29 | 714.83 | G300E | 1823250 | 14.31 | G300E | 194596.88 | 1.53
477 | Story5 | B39 | 50 MPa RC Beam (25 cm x 25 cm) | Beam | 50MPa | Concrete Rectangular | 250 | 250 | 625 | 4800 | 0.3 | 733.94 | G300E | 1964400 | 15.41 | G300E | 399600 | 3.14
478 | Story5 | B4 | 50 MPa RC Beam (25 cm x 25 cm) | Beam | 50MPa | Concrete Rectangular | 250 | 250 | 625 | 4675 | 0.29 | 714.83 | G300E | 1553268.75 | 12.19 | G300E | 778387.5 | 6.11
479 | Story5 | B40 | 50 MPa RC Beam (25 cm x 25 cm) | Beam | 50MPa | Concrete Rectangular | 250 | 250 | 625 | 4675 | 0.29 | 714.83 | G300E | 1912075 | 15 | G300E | 0 | 0
480 | Story5 | B41 | 50 MPa RC Beam (25 cm x 25 cm) | Beam | 50MPa | Concrete Rectangular | 250 | 250 | 625 | 4675 | 0.29 | 714.83 | G300E | 1912075 | 15 | G300E | 0 | 0
481 | Story5 | B42 | 50 MPa RC Beam (25 cm x 25 cm) | Beam | 50MPa | Concrete Rectangular | 250 | 250 | 625 | 4675 | 0.29 | 714.83 | G300E | 1971096.88 | 15.47 | G300E | 0 | 0
482 | Story5 | B43 | 50 MPa RC Beam (25 cm x 25 cm) | Beam | 50MPa | Concrete Rectangular | 250 | 250 | 625 | 4675 | 0.29 | 714.83 | G300E | 1907107.81 | 14.96 | G300E | 0 | 0
483 | Story5 | B44 | 50 MPa RC Beam (25 cm x 25 cm) | Beam | 50MPa | Concrete Rectangular | 250 | 250 | 625 | 4675 | 0.29 | 714.83 | G300E | 1881395.31 | 14.76 | G300E | 0 | 0
484 | Story5 | B45 | 50 MPa RC Beam (25 cm x 25 cm) | Beam | 50MPa | Concrete Rectangular | 250 | 250 | 625 | 4675 | 0.29 | 714.83 | G300E | 1636800 | 12.84 | G300E | 381127.31 | 2.99
485 | Story5 | B46 | 50 MPa RC Beam (25 cm x 25 cm) | Beam | 50MPa | Concrete Rectangular | 250 | 250 | 625 | 4675 | 0.29 | 714.83 | G300E | 1511778.12 | 11.86 | G300E | 778387.5 | 6.11
486 | Story5 | B47 | 50 MPa RC Beam (25 cm x 25 cm) | Beam | 50MPa | Concrete Rectangular | 250 | 250 | 625 | 4675 | 0.29 | 714.83 | G300E | 1985706.25 | 15.58 | G300E | 0 | 0
487 | Story5 | B48 | 50 MPa RC Beam (25 cm x 25 cm) | Beam | 50MPa | Concrete Rectangular | 250 | 250 | 625 | 4675 | 0.29 | 714.83 | G300E | 1916750 | 15.04 | G300E | 0 | 0
488 | Story5 | B49 | 50 MPa RC Beam (25 cm x 25 cm) | Beam | 50MPa | Concrete Rectangular | 250 | 250 | 625 | 4675 | 0.29 | 714.83 | G300E | 1953565.62 | 15.33 | G300E | 0 | 0
489 | Story5 | B5 | 50 MPa RC Beam (25 cm x 25 cm) | Beam | 50MPa | Concrete Rectangular | 250 | 250 | 625 | 4675 | 0.29 | 714.83 | G300E | 1879642.19 | 14.75 | G300E | 0 | 0
490 | Story5 | B50 | 50 MPa RC Beam (25 cm x 25 cm) | Beam | 50MPa | Concrete Rectangular | 250 | 250 | 625 | 4675 | 0.29 | 714.83 | G300E | 1822957.81 | 14.3 | G300E | 194596.88 | 1.53
491 | Story5 | B51 | 50 MPa RC Beam (25 cm x 25 cm) | Beam | 50MPa | Concrete Rectangular | 250 | 250 | 625 | 4800 | 0.3 | 733.94 | G300E | 1996200 | 15.66 | G300E | 399600 | 3.14
492 | Story5 | B55 | 50 MPa RC Beam (25 cm x 25 cm) | Beam | 50MPa | Concrete Rectangular | 250 | 250 | 625 | 4675 | 0.29 | 714.83 | G300E | 1913535.94 | 15.01 | G300E | 389193.75 | 3.05
493 | Story5 | B56 | 50 MPa RC Beam (25 cm x 25 cm) | Beam | 50MPa | Concrete Rectangular | 250 | 250 | 625 | 4675 | 0.29 | 714.83 | G300E | 1823834.38 | 14.31 | G300E | 194596.88 | 1.53
494 | Story5 | B57 | 50 MPa RC Beam (25 cm x 25 cm) | Beam | 50MPa | Concrete Rectangular | 250 | 250 | 625 | 4675 | 0.29 | 714.83 | G300E | 1955610.94 | 15.34 | G300E | 0 | 0
495 | Story5 | B58 | 50 MPa RC Beam (25 cm x 25 cm) | Beam | 50MPa | Concrete Rectangular | 250 | 250 | 625 | 4675 | 0.29 | 714.83 | G300E | 1916750 | 15.04 | G300E | 0 | 0
496 | Story5 | B59 | 50 MPa RC Beam (25 cm x 25 cm) | Beam | 50MPa | Concrete Rectangular | 250 | 250 | 625 | 4675 | 0.29 | 714.83 | G300E | 1985998.44 | 15.58 | G300E | 0 | 0
497 | Story5 | B6 | 50 MPa RC Beam (25 cm x 25 cm) | Beam | 50MPa | Concrete Rectangular | 250 | 250 | 625 | 4675 | 0.29 | 714.83 | G300E | 1636800 | 12.84 | G300E | 381127.31 | 2.99
498 | Story5 | B60 | 50 MPa RC Beam (25 cm x 25 cm) | Beam | 50MPa | Concrete Rectangular | 250 | 250 | 625 | 4675 | 0.29 | 714.83 | G300E | 1511778.12 | 11.86 | G300E | 778387.5 | 6.11
499 | Story5 | B61 | 50 MPa RC Beam (25 cm x 25 cm) | Beam | 50MPa | Concrete Rectangular | 250 | 250 | 625 | 4675 | 0.29 | 714.83 | G300E | 1566400 | 12.29 | G300E | 381127.31 | 2.99
500 | Story5 | B62 | 50 MPa RC Beam (25 cm x 25 cm) | Beam | 50MPa | Concrete Rectangular | 250 | 250 | 625 | 4675 | 0.29 | 714.83 | G300E | 1985998.44 | 15.58 | G300E | 0 | 0
501 | Story5 | B63 | 50 MPa RC Beam (25 cm x 25 cm) | Beam | 50MPa | Concrete Rectangular | 250 | 250 | 625 | 4675 | 0.29 | 714.83 | G300E | 1907107.81 | 14.96 | G300E | 0 | 0
502 | Story5 | B64 | 50 MPa RC Beam (25 cm x 25 cm) | Beam | 50MPa | Concrete Rectangular | 250 | 250 | 625 | 4675 | 0.29 | 714.83 | G300E | 1955610.94 | 15.34 | G300E | 0 | 0
503 | Story5 | B65 | 50 MPa RC Beam (25 cm x 25 cm) | Beam | 50MPa | Concrete Rectangular | 250 | 250 | 625 | 4675 | 0.29 | 714.83 | G300E | 1912075 | 15 | G300E | 0 | 0
504 | Story5 | B66 | 50 MPa RC Beam (25 cm x 25 cm) | Beam | 50MPa | Concrete Rectangular | 250 | 250 | 625 | 4800 | 0.3 | 733.94 | G300E | 1964100 | 15.41 | G300E | 399600 | 3.14
505 | Story5 | B67 | 50 MPa RC Beam (25 cm x 25 cm) | Beam | 50MPa | Concrete Rectangular | 250 | 250 | 625 | 4675 | 0.29 | 714.83 | G300E | 1913243.75 | 15.01 | G300E | 389193.75 | 3.05
506 | Story5 | B69 | 50 MPa RC Beam (25 cm x 25 cm) | Beam | 50MPa | Concrete Rectangular | 250 | 250 | 625 | 4675 | 0.29 | 714.83 | G300E | 1913243.75 | 15.01 | G300E | 389193.75 | 3.05
507 | Story5 | B7 | 50 MPa RC Beam (25 cm x 25 cm) | Beam | 50MPa | Concrete Rectangular | 250 | 250 | 625 | 4675 | 0.29 | 714.83 | G300E | 1985706.25 | 15.58 | G300E | 0 | 0
508 | Story5 | B70 | 50 MPa RC Beam (25 cm x 25 cm) | Beam | 50MPa | Concrete Rectangular | 250 | 250 | 625 | 4675 | 0.29 | 714.83 | G300E | 1913243.75 | 15.01 | G300E | 389193.75 | 3.05
509 | Story5 | B71 | 50 MPa RC Beam (25 cm x 25 cm) | Beam | 50MPa | Concrete Rectangular | 250 | 250 | 625 | 4675 | 0.29 | 714.83 | G300E | 1912075 | 15 | G300E | 0 | 0
510 | Story5 | B72 | 50 MPa RC Beam (25 cm x 25 cm) | Beam | 50MPa | Concrete Rectangular | 250 | 250 | 625 | 4675 | 0.29 | 714.83 | G300E | 1955610.94 | 15.34 | G300E | 0 | 0
511 | Story5 | B73 | 50 MPa RC Beam (25 cm x 25 cm) | Beam | 50MPa | Concrete Rectangular | 250 | 250 | 625 | 4675 | 0.29 | 714.83 | G300E | 1907107.81 | 14.96 | G300E | 0 | 0
512 | Story5 | B74 | 50 MPa RC Beam (25 cm x 25 cm) | Beam | 50MPa | Concrete Rectangular | 250 | 250 | 625 | 4675 | 0.29 | 714.83 | G300E | 1985998.44 | 15.58 | G300E | 0 | 0
513 | Story5 | B75 | 50 MPa RC Beam (25 cm x 25 cm) | Beam | 50MPa | Concrete Rectangular | 250 | 250 | 625 | 4675 | 0.29 | 714.83 | G300E | 1566675 | 12.29 | G300E | 381127.31 | 2.99
514 | Story5 | B76 | 50 MPa RC Beam (25 cm x 25 cm) | Beam | 50MPa | Concrete Rectangular | 250 | 250 | 625 | 4675 | 0.29 | 714.83 | G300E | 1553268.75 | 12.19 | G300E | 778387.5 | 6.11
515 | Story5 | B77 | 50 MPa RC Beam (25 cm x 25 cm) | Beam | 50MPa | Concrete Rectangular | 250 | 250 | 625 | 4675 | 0.29 | 714.83 | G300E | 1881103.12 | 14.76 | G300E | 0 | 0
516 | Story5 | B78 | 50 MPa RC Beam (25 cm x 25 cm) | Beam | 50MPa | Concrete Rectangular | 250 | 250 | 625 | 4675 | 0.29 | 714.83 | G300E | 1978693.75 | 15.53 | G300E | 0 | 0
517 | Story5 | B79 | 50 MPa RC Beam (25 cm x 25 cm) | Beam | 50MPa | Concrete Rectangular | 250 | 250 | 625 | 4675 | 0.29 | 714.83 | G300E | 1971096.88 | 15.47 | G300E | 0 | 0
518 | Story5 | B8 | 50 MPa RC Beam (25 cm x 25 cm) | Beam | 50MPa | Concrete Rectangular | 250 | 250 | 625 | 4675 | 0.29 | 714.83 | G300E | 1511778.12 | 11.86 | G300E | 778387.5 | 6.11
519 | Story5 | B80 | 50 MPa RC Beam (25 cm x 25 cm) | Beam | 50MPa | Concrete Rectangular | 250 | 250 | 625 | 4675 | 0.29 | 714.83 | G300E | 1971096.88 | 15.47 | G300E | 0 | 0
520 | Story5 | B81 | 50 MPa RC Beam (25 cm x 25 cm) | Beam | 50MPa | Concrete Rectangular | 250 | 250 | 625 | 4675 | 0.29 | 714.83 | G300E | 1912075 | 15 | G300E | 0 | 0
521 | Story5 | B82 | 50 MPa RC Beam (25 cm x 25 cm) | Beam | 50MPa | Concrete Rectangular | 250 | 250 | 625 | 4675 | 0.29 | 714.83 | G300E | 1955610.94 | 15.34 | G300E | 0 | 0
522 | Story5 | B83 | 50 MPa RC Beam (25 cm x 25 cm) | Beam | 50MPa | Concrete Rectangular | 250 | 250 | 625 | 4675 | 0.29 | 714.83 | G300E | 1823250 | 14.31 | G300E | 194596.88 | 1.53
523 | Story5 | B84 | 50 MPa RC Beam (25 cm x 25 cm) | Beam | 50MPa | Concrete Rectangular | 250 | 250 | 625 | 4675 | 0.29 | 714.83 | G300E | 1955610.94 | 15.34 | G300E | 0 | 0
524 | Story5 | B85 | 50 MPa RC Beam (25 cm x 25 cm) | Beam | 50MPa | Concrete Rectangular | 250 | 250 | 625 | 4675 | 0.29 | 714.83 | G300E | 1912075 | 15 | G300E | 0 | 0
525 | Story5 | B86 | 50 MPa RC Beam (25 cm x 25 cm) | Beam | 50MPa | Concrete Rectangular | 250 | 250 | 625 | 4675 | 0.29 | 714.83 | G300E | 1971096.88 | 15.47 | G300E | 0 | 0
526 | Story5 | B87 | 50 MPa RC Beam (25 cm x 25 cm) | Beam | 50MPa | Concrete Rectangular | 250 | 250 | 625 | 4675 | 0.29 | 714.83 | G300E | 1971096.88 | 15.47 | G300E | 0 | 0
527 | Story5 | B88 | 50 MPa RC Beam (25 cm x 25 cm) | Beam | 50MPa | Concrete Rectangular | 250 | 250 | 625 | 4675 | 0.29 | 714.83 | G300E | 1978693.75 | 15.53 | G300E | 0 | 0
528 | Story5 | B89 | 50 MPa RC Beam (25 cm x 25 cm) | Beam | 50MPa | Concrete Rectangular | 250 | 250 | 625 | 4675 | 0.29 | 714.83 | G300E | 1881103.12 | 14.76 | G300E | 0 | 0
529 | Story5 | B9 | 50 MPa RC Beam (25 cm x 25 cm) | Beam | 50MPa | Concrete Rectangular | 250 | 250 | 625 | 4675 | 0.29 | 714.83 | G300E | 1985998.44 | 15.58 | G300E | 0 | 0
530 | Story5 | B90 | 50 MPa RC Beam (25 cm x 25 cm) | Beam | 50MPa | Concrete Rectangular | 250 | 250 | 625 | 4675 | 0.29 | 714.83 | G300E | 1553268.75 | 12.19 | G300E | 778387.5 | 6.11
531 | Story5 | B91 | 50 MPa RC Beam (25 cm x 25 cm) | Beam | 50MPa | Concrete Rectangular | 250 | 250 | 625 | 4675 | 0.29 | 714.83 | G300E | 1476200 | 11.58 | G300E | 823350 | 6.46
532 | Story5 | B92 | 50 MPa RC Beam (25 cm x 25 cm) | Beam | 50MPa | Concrete Rectangular | 250 | 250 | 625 | 4675 | 0.29 | 714.83 | G300E | 1768318.75 | 13.87 | G300E | 291895.31 | 2.29
533 | Story5 | B93 | 50 MPa RC Beam (25 cm x 25 cm) | Beam | 50MPa | Concrete Rectangular | 250 | 250 | 625 | 4675 | 0.29 | 714.83 | G300E | 1768318.75 | 13.87 | G300E | 291895.31 | 2.29
534 | Story5 | B94 | 50 MPa RC Beam (25 cm x 25 cm) | Beam | 50MPa | Concrete Rectangular | 250 | 250 | 625 | 4675 | 0.29 | 714.83 | G300E | 1978693.75 | 15.53 | G300E | 0 | 0
535 | Story5 | B95 | 50 MPa RC Beam (25 cm x 25 cm) | Beam | 50MPa | Concrete Rectangular | 250 | 250 | 625 | 4675 | 0.29 | 714.83 | G300E | 1881103.12 | 14.76 | G300E | 0 | 0
536 | Story5 | B96 | 50 MPa RC Beam (25 cm x 25 cm) | Beam | 50MPa | Concrete Rectangular | 250 | 250 | 625 | 4675 | 0.29 | 714.83 | G300E | 1907107.81 | 14.96 | G300E | 0 | 0
537 | Story5 | B97 | 50 MPa RC Beam (25 cm x 25 cm) | Beam | 50MPa | Concrete Rectangular | 250 | 250 | 625 | 4675 | 0.29 | 714.83 | G300E | 1985998.44 | 15.58 | G300E | 0 | 0
538 | Story5 | B98 | 50 MPa RC Beam (25 cm x 25 cm) | Beam | 50MPa | Concrete Rectangular | 250 | 250 | 625 | 4675 | 0.29 | 714.83 | G300E | 1916750 | 15.04 | G300E | 0 | 0
539 | Story5 | B99 | 50 MPa RC Beam (25 cm x 25 cm) | Beam | 50MPa | Concrete Rectangular | 250 | 250 | 625 | 4675 | 0.29 | 714.83 | G300E | 1985998.44 | 15.58 | G300E | 0 | 0
540 | Story6 | B1 | 50 MPa RC Beam (25 cm x 25 cm) | Beam | 50MPa | Concrete Rectangular | 250 | 250 | 625 | 4675 | 0.29 | 714.83 | G300E | 1660501.56 | 13.03 | G300E | 638721.88 | 5.01
541 | Story6 | B10 | 50 MPa RC Beam (25 cm x 25 cm) | Beam | 50MPa | Concrete Rectangular | 250 | 250 | 625 | 4675 | 0.29 | 714.83 | G300E | 1543334.38 | 12.11 | G300E | 291895.31 | 2.29
542 | Story6 | B100 | 50 MPa RC Beam (25 cm x 25 cm) | Beam | 50MPa | Concrete Rectangular | 250 | 250 | 625 | 4675 | 0.29 | 714.83 | G300E | 2021645.31 | 15.86 | G300E | 0 | 0
543 | Story6 | B101 | 50 MPa RC Beam (25 cm x 25 cm) | Beam | 50MPa | Concrete Rectangular | 250 | 250 | 625 | 4675 | 0.29 | 714.83 | G300E | 2026320.31 | 15.9 | G300E | 0 | 0
544 | Story6 | B102 | 50 MPa RC Beam (25 cm x 25 cm) | Beam | 50MPa | Concrete Rectangular | 250 | 250 | 625 | 4675 | 0.29 | 714.83 | G300E | 2010834.38 | 15.78 | G300E | 0 | 0
545 | Story6 | B103 | 50 MPa RC Beam (25 cm x 25 cm) | Beam | 50MPa | Concrete Rectangular | 250 | 250 | 625 | 4675 | 0.29 | 714.83 | G300E | 2019892.19 | 15.85 | G300E | 0 | 0
546 | Story6 | B104 | 50 MPa RC Beam (25 cm x 25 cm) | Beam | 50MPa | Concrete Rectangular | 250 | 250 | 625 | 4675 | 0.29 | 714.83 | G300E | 2019892.19 | 15.85 | G300E | 0 | 0
547 | Story6 | B105 | 50 MPa RC Beam (25 cm x 25 cm) | Beam | 50MPa | Concrete Rectangular | 250 | 250 | 625 | 4675 | 0.29 | 714.83 | G300E | 1660209.38 | 13.03 | G300E | 637553.12 | 5
548 | Story6 | B106 | 50 MPa RC Beam (25 cm x 25 cm) | Beam | 50MPa | Concrete Rectangular | 250 | 250 | 625 | 4675 | 0.29 | 714.83 | G300E | 1660209.38 | 13.03 | G300E | 637553.12 | 5
549 | Story6 | B107 | 50 MPa RC Beam (25 cm x 25 cm) | Beam | 50MPa | Concrete Rectangular | 250 | 250 | 625 | 4675 | 0.29 | 714.83 | G300E | 1547425 | 12.14 | G300E | 97298.44 | 0.76
550 | Story6 | B108 | 50 MPa RC Beam (25 cm x 25 cm) | Beam | 50MPa | Concrete Rectangular | 250 | 250 | 625 | 4675 | 0.29 | 714.83 | G300E | 1543334.38 | 12.11 | G300E | 291895.31 | 2.29
551 | Story6 | B109 | 50 MPa RC Beam (25 cm x 25 cm) | Beam | 50MPa | Concrete Rectangular | 250 | 250 | 625 | 4675 | 0.29 | 714.83 | G300E | 1394903.12 | 10.94 | G300E | 1009800 | 7.92
552 | Story6 | B11 | 50 MPa RC Beam (25 cm x 25 cm) | Beam | 50MPa | Concrete Rectangular | 250 | 250 | 625 | 4675 | 0.29 | 714.83 | G300E | 2026320.31 | 15.9 | G300E | 0 | 0
553 | Story6 | B110 | 50 MPa RC Beam (25 cm x 25 cm) | Beam | 50MPa | Concrete Rectangular | 250 | 250 | 625 | 4675 | 0.29 | 714.83 | G300E | 1543334.38 | 12.11 | G300E | 291895.31 | 2.29
554 | Story6 | B111 | 50 MPa RC Beam (25 cm x 25 cm) | Beam | 50MPa | Concrete Rectangular | 250 | 250 | 625 | 4675 | 0.29 | 714.83 | G300E | 1547425 | 12.14 | G300E | 97298.44 | 0.76
555 | Story6 | B112 | 50 MPa RC Beam (25 cm x 25 cm) | Beam | 50MPa | Concrete Rectangular | 250 | 250 | 625 | 4675 | 0.29 | 714.83 | G300E | 1660209.38 | 13.03 | G300E | 637553.12 | 5
556 | Story6 | B12 | 50 MPa RC Beam (25 cm x 25 cm) | Beam | 50MPa | Concrete Rectangular | 250 | 250 | 625 | 4675 | 0.29 | 714.83 | G300E | 1547425 | 12.14 | G300E | 97298.44 | 0.76
557 | Story6 | B13 | 50 MPa RC Beam (25 cm x 25 cm) | Beam | 50MPa | Concrete Rectangular | 250 | 250 | 625 | 4675 | 0.29 | 714.83 | G300E | 2019892.19 | 15.85 | G300E | 0 | 0
558 | Story6 | B14 | 50 MPa RC Beam (25 cm x 25 cm) | Beam | 50MPa | Concrete Rectangular | 250 | 250 | 625 | 4675 | 0.29 | 714.83 | G300E | 1660209.38 | 13.03 | G300E | 637553.12 | 5
559 | Story6 | B15 | 50 MPa RC Beam (25 cm x 25 cm) | Beam | 50MPa | Concrete Rectangular | 250 | 250 | 625 | 4675 | 0.29 | 714.83 | G300E | 1660209.38 | 13.03 | G300E | 637553.12 | 5
560 | Story6 | B16 | 50 MPa RC Beam (25 cm x 25 cm) | Beam | 50MPa | Concrete Rectangular | 250 | 250 | 625 | 4675 | 0.29 | 714.83 | G300E | 1547717.19 | 12.14 | G300E | 97298.44 | 0.76
561 | Story6 | B17 | 50 MPa RC Beam (25 cm x 25 cm) | Beam | 50MPa | Concrete Rectangular | 250 | 250 | 625 | 4675 | 0.29 | 714.83 | G300E | 2018723.44 | 15.84 | G300E | 0 | 0
562 | Story6 | B18 | 50 MPa RC Beam (25 cm x 25 cm) | Beam | 50MPa | Concrete Rectangular | 250 | 250 | 625 | 4675 | 0.29 | 714.83 | G300E | 2011126.56 | 15.78 | G300E | 0 | 0
563 | Story6 | B19 | 50 MPa RC Beam (25 cm x 25 cm) | Beam | 50MPa | Concrete Rectangular | 250 | 250 | 625 | 4675 | 0.29 | 714.83 | G300E | 2011126.56 | 15.78 | G300E | 0 | 0
564 | Story6 | B2 | 50 MPa RC Beam (25 cm x 25 cm) | Beam | 50MPa | Concrete Rectangular | 250 | 250 | 625 | 4675 | 0.29 | 714.83 | G300E | 1660501.56 | 13.03 | G300E | 637553.12 | 5
565 | Story6 | B20 | 50 MPa RC Beam (25 cm x 25 cm) | Beam | 50MPa | Concrete Rectangular | 250 | 250 | 625 | 4675 | 0.29 | 714.83 | G300E | 1948306.25 | 15.29 | G300E | 0 | 0
566 | Story6 | B21 | 50 MPa RC Beam (25 cm x 25 cm) | Beam | 50MPa | Concrete Rectangular | 250 | 250 | 625 | 4675 | 0.29 | 714.83 | G300E | 2021353.12 | 15.86 | G300E | 0 | 0
567 | Story6 | B22 | 50 MPa RC Beam (25 cm x 25 cm) | Beam | 50MPa | Concrete Rectangular | 250 | 250 | 625 | 4675 | 0.29 | 714.83 | G300E | 1938956.25 | 15.21 | G300E | 0 | 0
568 | Story6 | B23 | 50 MPa RC Beam (25 cm x 25 cm) | Beam | 50MPa | Concrete Rectangular | 250 | 250 | 625 | 4675 | 0.29 | 714.83 | G300E | 1919671.88 | 15.06 | G300E | 0 | 0
569 | Story6 | B24 | 50 MPa RC Beam (25 cm x 25 cm) | Beam | 50MPa | Concrete Rectangular | 250 | 250 | 625 | 4675 | 0.29 | 714.83 | G300E | 1938664.06 | 15.21 | G300E | 0 | 0
570 | Story6 | B25 | 50 MPa RC Beam (25 cm x 25 cm) | Beam | 50MPa | Concrete Rectangular | 250 | 250 | 625 | 4675 | 0.29 | 714.83 | G300E | 2021645.31 | 15.86 | G300E | 0 | 0
571 | Story6 | B26 | 50 MPa RC Beam (25 cm x 25 cm) | Beam | 50MPa | Concrete Rectangular | 250 | 250 | 625 | 4675 | 0.29 | 714.83 | G300E | 1949182.81 | 15.29 | G300E | 0 | 0
572 | Story6 | B27 | 50 MPa RC Beam (25 cm x 25 cm) | Beam | 50MPa | Concrete Rectangular | 250 | 250 | 625 | 4675 | 0.29 | 714.83 | G300E | 2010834.38 | 15.78 | G300E | 0 | 0
573 | Story6 | B28 | 50 MPa RC Beam (25 cm x 25 cm) | Beam | 50MPa | Concrete Rectangular | 250 | 250 | 625 | 4675 | 0.29 | 714.83 | G300E | 2010834.38 | 15.78 | G300E | 0 | 0
574 | Story6 | B29 | 50 MPa RC Beam (25 cm x 25 cm) | Beam | 50MPa | Concrete Rectangular | 250 | 250 | 625 | 4675 | 0.29 | 714.83 | G300E | 2019892.19 | 15.85 | G300E | 0 | 0
575 | Story6 | B3 | 50 MPa RC Beam (25 cm x 25 cm) | Beam | 50MPa | Concrete Rectangular | 250 | 250 | 625 | 4675 | 0.29 | 714.83 | G300E | 2018723.44 | 15.84 | G300E | 0 | 0
576 | Story6 | B30 | 50 MPa RC Beam (25 cm x 25 cm) | Beam | 50MPa | Concrete Rectangular | 250 | 250 | 625 | 4675 | 0.29 | 714.83 | G300E | 1547425 | 12.14 | G300E | 97298.44 | 0.76
577 | Story6 | B31 | 50 MPa RC Beam (25 cm x 25 cm) | Beam | 50MPa | Concrete Rectangular | 250 | 250 | 625 | 4675 | 0.29 | 714.83 | G300E | 1543042.19 | 12.11 | G300E | 291895.31 | 2.29
578 | Story6 | B32 | 50 MPa RC Beam (25 cm x 25 cm) | Beam | 50MPa | Concrete Rectangular | 250 | 250 | 625 | 4675 | 0.29 | 714.83 | G300E | 2026904.69 | 15.9 | G300E | 0 | 0
579 | Story6 | B33 | 50 MPa RC Beam (25 cm x 25 cm) | Beam | 50MPa | Concrete Rectangular | 250 | 250 | 625 | 4675 | 0.29 | 714.83 | G300E | 2021353.12 | 15.86 | G300E | 0 | 0
580 | Story6 | B34 | 50 MPa RC Beam (25 cm x 25 cm) | Beam | 50MPa | Concrete Rectangular | 250 | 250 | 625 | 4675 | 0.29 | 714.83 | G300E | 1948306.25 | 15.29 | G300E | 0 | 0
581 | Story6 | B35 | 50 MPa RC Beam (25 cm x 25 cm) | Beam | 50MPa | Concrete Rectangular | 250 | 250 | 625 | 4675 | 0.29 | 714.83 | G300E | 1899218.75 | 14.9 | G300E | 0 | 0
582 | Story6 | B36 | 50 MPa RC Beam (25 cm x 25 cm) | Beam | 50MPa | Concrete Rectangular | 250 | 250 | 625 | 4675 | 0.29 | 714.83 | G300E | 1899218.75 | 14.9 | G300E | 0 | 0
583 | Story6 | B37 | 50 MPa RC Beam (25 cm x 25 cm) | Beam | 50MPa | Concrete Rectangular | 250 | 250 | 625 | 4800 | 0.3 | 733.94 | G300E | 1977600 | 15.52 | G300E | 399600 | 3.14
584 | Story6 | B38 | 50 MPa RC Beam (25 cm x 25 cm) | Beam | 50MPa | Concrete Rectangular | 250 | 250 | 625 | 4675 | 0.29 | 714.83 | G300E | 1809517.19 | 14.2 | G300E | 0 | 0
585 | Story6 | B39 | 50 MPa RC Beam (25 cm x 25 cm) | Beam | 50MPa | Concrete Rectangular | 250 | 250 | 625 | 4800 | 0.3 | 733.94 | G300E | 1977000 | 15.51 | G300E | 399600 | 3.14
586 | Story6 | B4 | 50 MPa RC Beam (25 cm x 25 cm) | Beam | 50MPa | Concrete Rectangular | 250 | 250 | 625 | 4675 | 0.29 | 714.83 | G300E | 1548009.38 | 12.15 | G300E | 97298.44 | 0.76
587 | Story6 | B40 | 50 MPa RC Beam (25 cm x 25 cm) | Beam | 50MPa | Concrete Rectangular | 250 | 250 | 625 | 4675 | 0.29 | 714.83 | G300E | 1899510.94 | 14.9 | G300E | 0 | 0
588 | Story6 | B41 | 50 MPa RC Beam (25 cm x 25 cm) | Beam | 50MPa | Concrete Rectangular | 250 | 250 | 625 | 4675 | 0.29 | 714.83 | G300E | 1900095.31 | 14.91 | G300E | 0 | 0
589 | Story6 | B42 | 50 MPa RC Beam (25 cm x 25 cm) | Beam | 50MPa | Concrete Rectangular | 250 | 250 | 625 | 4675 | 0.29 | 714.83 | G300E | 1949182.81 | 15.29 | G300E | 0 | 0
590 | Story6 | B43 | 50 MPa RC Beam (25 cm x 25 cm) | Beam | 50MPa | Concrete Rectangular | 250 | 250 | 625 | 4675 | 0.29 | 714.83 | G300E | 2021645.31 | 15.86 | G300E | 0 | 0
591 | Story6 | B44 | 50 MPa RC Beam (25 cm x 25 cm) | Beam | 50MPa | Concrete Rectangular | 250 | 250 | 625 | 4675 | 0.29 | 714.83 | G300E | 2026320.31 | 15.9 | G300E | 0 | 0
592 | Story6 | B45 | 50 MPa RC Beam (25 cm x 25 cm) | Beam | 50MPa | Concrete Rectangular | 250 | 250 | 625 | 4675 | 0.29 | 714.83 | G300E | 1543334.38 | 12.11 | G300E | 291895.31 | 2.29
593 | Story6 | B46 | 50 MPa RC Beam (25 cm x 25 cm) | Beam | 50MPa | Concrete Rectangular | 250 | 250 | 625 | 4675 | 0.29 | 714.83 | G300E | 1394903.12 | 10.94 | G300E | 1009800 | 7.92
594 | Story6 | B47 | 50 MPa RC Beam (25 cm x 25 cm) | Beam | 50MPa | Concrete Rectangular | 250 | 250 | 625 | 4675 | 0.29 | 714.83 | G300E | 1818282.81 | 14.27 | G300E | 194596.88 | 1.53
595 | Story6 | B48 | 50 MPa RC Beam (25 cm x 25 cm) | Beam | 50MPa | Concrete Rectangular | 250 | 250 | 625 | 4675 | 0.29 | 714.83 | G300E | 1919671.88 | 15.06 | G300E | 0 | 0
596 | Story6 | B49 | 50 MPa RC Beam (25 cm x 25 cm) | Beam | 50MPa | Concrete Rectangular | 250 | 250 | 625 | 4675 | 0.29 | 714.83 | G300E | 1938956.25 | 15.21 | G300E | 0 | 0
597 | Story6 | B5 | 50 MPa RC Beam (25 cm x 25 cm) | Beam | 50MPa | Concrete Rectangular | 250 | 250 | 625 | 4675 | 0.29 | 714.83 | G300E | 2026904.69 | 15.9 | G300E | 0 | 0
598 | Story6 | B50 | 50 MPa RC Beam (25 cm x 25 cm) | Beam | 50MPa | Concrete Rectangular | 250 | 250 | 625 | 4675 | 0.29 | 714.83 | G300E | 1809225 | 14.2 | G300E | 0 | 0
599 | Story6 | B51 | 50 MPa RC Beam (25 cm x 25 cm) | Beam | 50MPa | Concrete Rectangular | 250 | 250 | 625 | 4800 | 0.3 | 733.94 | G300E | 1977600 | 15.52 | G300E | 399600 | 3.14
600 | Story6 | B55 | 50 MPa RC Beam (25 cm x 25 cm) | Beam | 50MPa | Concrete Rectangular | 250 | 250 | 625 | 4675 | 0.29 | 714.83 | G300E | 1926100 | 15.11 | G300E | 389193.75 | 3.05
601 | Story6 | B56 | 50 MPa RC Beam (25 cm x 25 cm) | Beam | 50MPa | Concrete Rectangular | 250 | 250 | 625 | 4675 | 0.29 | 714.83 | G300E | 1809809.38 | 14.2 | G300E | 0 | 0
602 | Story6 | B57 | 50 MPa RC Beam (25 cm x 25 cm) | Beam | 50MPa | Concrete Rectangular | 250 | 250 | 625 | 4675 | 0.29 | 714.83 | G300E | 1938664.06 | 15.21 | G300E | 0 | 0
603 | Story6 | B58 | 50 MPa RC Beam (25 cm x 25 cm) | Beam | 50MPa | Concrete Rectangular | 250 | 250 | 625 | 4675 | 0.29 | 714.83 | G300E | 1919671.88 | 15.06 | G300E | 0 | 0
604 | Story6 | B59 | 50 MPa RC Beam (25 cm x 25 cm) | Beam | 50MPa | Concrete Rectangular | 250 | 250 | 625 | 4675 | 0.29 | 714.83 | G300E | 1818575 | 14.27 | G300E | 194596.88 | 1.53
605 | Story6 | B6 | 50 MPa RC Beam (25 cm x 25 cm) | Beam | 50MPa | Concrete Rectangular | 250 | 250 | 625 | 4675 | 0.29 | 714.83 | G300E | 1543042.19 | 12.11 | G300E | 291895.31 | 2.29
606 | Story6 | B60 | 50 MPa RC Beam (25 cm x 25 cm) | Beam | 50MPa | Concrete Rectangular | 250 | 250 | 625 | 4675 | 0.29 | 714.83 | G300E | 1531062.5 | 12.01 | G300E | 1009800 | 7.92
607 | Story6 | B61 | 50 MPa RC Beam (25 cm x 25 cm) | Beam | 50MPa | Concrete Rectangular | 250 | 250 | 625 | 4675 | 0.29 | 714.83 | G300E | 1543334.38 | 12.11 | G300E | 291895.31 | 2.29
608 | Story6 | B62 | 50 MPa RC Beam (25 cm x 25 cm) | Beam | 50MPa | Concrete Rectangular | 250 | 250 | 625 | 4675 | 0.29 | 714.83 | G300E | 1818867.19 | 14.27 | G300E | 194596.88 | 1.53
609 | Story6 | B63 | 50 MPa RC Beam (25 cm x 25 cm) | Beam | 50MPa | Concrete Rectangular | 250 | 250 | 625 | 4675 | 0.29 | 714.83 | G300E | 2021645.31 | 15.86 | G300E | 0 | 0
610 | Story6 | B64 | 50 MPa RC Beam (25 cm x 25 cm) | Beam | 50MPa | Concrete Rectangular | 250 | 250 | 625 | 4675 | 0.29 | 714.83 | G300E | 1938664.06 | 15.21 | G300E | 0 | 0
611 | Story6 | B65 | 50 MPa RC Beam (25 cm x 25 cm) | Beam | 50MPa | Concrete Rectangular | 250 | 250 | 625 | 4675 | 0.29 | 714.83 | G300E | 1899510.94 | 14.9 | G300E | 0 | 0
612 | Story6 | B66 | 50 MPa RC Beam (25 cm x 25 cm) | Beam | 50MPa | Concrete Rectangular | 250 | 250 | 625 | 4800 | 0.3 | 733.94 | G300E | 1977000 | 15.51 | G300E | 399600 | 3.14
613 | Story6 | B67 | 50 MPa RC Beam (25 cm x 25 cm) | Beam | 50MPa | Concrete Rectangular | 250 | 250 | 625 | 4675 | 0.29 | 714.83 | G300E | 1926100 | 15.11 | G300E | 389193.75 | 3.05
614 | Story6 | B69 | 50 MPa RC Beam (25 cm x 25 cm) | Beam | 50MPa | Concrete Rectangular | 250 | 250 | 625 | 4675 | 0.29 | 714.83 | G300E | 1925515.62 | 15.11 | G300E | 389193.75 | 3.05
615 | Story6 | B7 | 50 MPa RC Beam (25 cm x 25 cm) | Beam | 50MPa | Concrete Rectangular | 250 | 250 | 625 | 4675 | 0.29 | 714.83 | G300E | 1818575 | 14.27 | G300E | 194596.88 | 1.53
616 | Story6 | B70 | 50 MPa RC Beam (25 cm x 25 cm) | Beam | 50MPa | Concrete Rectangular | 250 | 250 | 625 | 4675 | 0.29 | 714.83 | G300E | 1926100 | 15.11 | G300E | 389193.75 | 3.05
617 | Story6 | B71 | 50 MPa RC Beam (25 cm x 25 cm) | Beam | 50MPa | Concrete Rectangular | 250 | 250 | 625 | 4675 | 0.29 | 714.83 | G300E | 1900095.31 | 14.91 | G300E | 0 | 0
618 | Story6 | B72 | 50 MPa RC Beam (25 cm x 25 cm) | Beam | 50MPa | Concrete Rectangular | 250 | 250 | 625 | 4675 | 0.29 | 714.83 | G300E | 1938664.06 | 15.21 | G300E | 0 | 0
619 | Story6 | B73 | 50 MPa RC Beam (25 cm x 25 cm) | Beam | 50MPa | Concrete Rectangular | 250 | 250 | 625 | 4675 | 0.29 | 714.83 | G300E | 2021645.31 | 15.86 | G300E | 0 | 0
620 | Story6 | B74 | 50 MPa RC Beam (25 cm x 25 cm) | Beam | 50MPa | Concrete Rectangular | 250 | 250 | 625 | 4675 | 0.29 | 714.83 | G300E | 1818575 | 14.27 | G300E | 194596.88 | 1.53
621 | Story6 | B75 | 50 MPa RC Beam (25 cm x 25 cm) | Beam | 50MPa | Concrete Rectangular | 250 | 250 | 625 | 4675 | 0.29 | 714.83 | G300E | 1543334.38 | 12.11 | G300E | 291895.31 | 2.29
622 | Story6 | B76 | 50 MPa RC Beam (25 cm x 25 cm) | Beam | 50MPa | Concrete Rectangular | 250 | 250 | 625 | 4675 | 0.29 | 714.83 | G300E | 1547425 | 12.14 | G300E | 97298.44 | 0.76
623 | Story6 | B77 | 50 MPa RC Beam (25 cm x 25 cm) | Beam | 50MPa | Concrete Rectangular | 250 | 250 | 625 | 4675 | 0.29 | 714.83 | G300E | 2026320.31 | 15.9 | G300E | 0 | 0
624 | Story6 | B78 | 50 MPa RC Beam (25 cm x 25 cm) | Beam | 50MPa | Concrete Rectangular | 250 | 250 | 625 | 4675 | 0.29 | 714.83 | G300E | 2010834.38 | 15.78 | G300E | 0 | 0
625 | Story6 | B79 | 50 MPa RC Beam (25 cm x 25 cm) | Beam | 50MPa | Concrete Rectangular | 250 | 250 | 625 | 4675 | 0.29 | 714.83 | G300E | 1949182.81 | 15.29 | G300E | 0 | 0
626 | Story6 | B8 | 50 MPa RC Beam (25 cm x 25 cm) | Beam | 50MPa | Concrete Rectangular | 250 | 250 | 625 | 4675 | 0.29 | 714.83 | G300E | 1394903.12 | 10.94 | G300E | 1009800 | 7.92
627 | Story6 | B80 | 50 MPa RC Beam (25 cm x 25 cm) | Beam | 50MPa | Concrete Rectangular | 250 | 250 | 625 | 4675 | 0.29 | 714.83 | G300E | 1949182.81 | 15.29 | G300E | 0 | 0
628 | Story6 | B81 | 50 MPa RC Beam (25 cm x 25 cm) | Beam | 50MPa | Concrete Rectangular | 250 | 250 | 625 | 4675 | 0.29 | 714.83 | G300E | 1900095.31 | 14.91 | G300E | 0 | 0
629 | Story6 | B82 | 50 MPa RC Beam (25 cm x 25 cm) | Beam | 50MPa | Concrete Rectangular | 250 | 250 | 625 | 4675 | 0.29 | 714.83 | G300E | 1938664.06 | 15.21 | G300E | 0 | 0
630 | Story6 | B83 | 50 MPa RC Beam (25 cm x 25 cm) | Beam | 50MPa | Concrete Rectangular | 250 | 250 | 625 | 4675 | 0.29 | 714.83 | G300E | 1809809.38 | 14.2 | G300E | 0 | 0
631 | Story6 | B84 | 50 MPa RC Beam (25 cm x 25 cm) | Beam | 50MPa | Concrete Rectangular | 250 | 250 | 625 | 4675 | 0.29 | 714.83 | G300E | 1938664.06 | 15.21 | G300E | 0 | 0
632 | Story6 | B85 | 50 MPa RC Beam (25 cm x 25 cm) | Beam | 50MPa | Concrete Rectangular | 250 | 250 | 625 | 4675 | 0.29 | 714.83 | G300E | 1900095.31 | 14.91 | G300E | 0 | 0
633 | Story6 | B86 | 50 MPa RC Beam (25 cm x 25 cm) | Beam | 50MPa | Concrete Rectangular | 250 | 250 | 625 | 4675 | 0.29 | 714.83 | G300E | 1949182.81 | 15.29 | G300E | 0 | 0
634 | Story6 | B87 | 50 MPa RC Beam (25 cm x 25 cm) | Beam | 50MPa | Concrete Rectangular | 250 | 250 | 625 | 4675 | 0.29 | 714.83 | G300E | 1949182.81 | 15.29 | G300E | 0 | 0
635 | Story6 | B88 | 50 MPa RC Beam (25 cm x 25 cm) | Beam | 50MPa | Concrete Rectangular | 250 | 250 | 625 | 4675 | 0.29 | 714.83 | G300E | 2010834.38 | 15.78 | G300E | 0 | 0
636 | Story6 | B89 | 50 MPa RC Beam (25 cm x 25 cm) | Beam | 50MPa | Concrete Rectangular | 250 | 250 | 625 | 4675 | 0.29 | 714.83 | G300E | 2026320.31 | 15.9 | G300E | 0 | 0
637 | Story6 | B9 | 50 MPa RC Beam (25 cm x 25 cm) | Beam | 50MPa | Concrete Rectangular | 250 | 250 | 625 | 4675 | 0.29 | 714.83 | G300E | 1818867.19 | 14.27 | G300E | 194596.88 | 1.53
638 | Story6 | B90 | 50 MPa RC Beam (25 cm x 25 cm) | Beam | 50MPa | Concrete Rectangular | 250 | 250 | 625 | 4675 | 0.29 | 714.83 | G300E | 1547425 | 12.14 | G300E | 97298.44 | 0.76
639 | Story6 | B91 | 50 MPa RC Beam (25 cm x 25 cm) | Beam | 50MPa | Concrete Rectangular | 250 | 250 | 625 | 4675 | 0.29 | 714.83 | G300E | 1660209.38 | 13.03 | G300E | 637553.12 | 5
640 | Story6 | B92 | 50 MPa RC Beam (25 cm x 25 cm) | Beam | 50MPa | Concrete Rectangular | 250 | 250 | 625 | 4675 | 0.29 | 714.83 | G300E | 2019892.19 | 15.85 | G300E | 0 | 0
641 | Story6 | B93 | 50 MPa RC Beam (25 cm x 25 cm) | Beam | 50MPa | Concrete Rectangular | 250 | 250 | 625 | 4675 | 0.29 | 714.83 | G300E | 2019892.19 | 15.85 | G300E | 0 | 0
642 | Story6 | B94 | 50 MPa RC Beam (25 cm x 25 cm) | Beam | 50MPa | Concrete Rectangular | 250 | 250 | 625 | 4675 | 0.29 | 714.83 | G300E | 2010834.38 | 15.78 | G300E | 0 | 0
643 | Story6 | B95 | 50 MPa RC Beam (25 cm x 25 cm) | Beam | 50MPa | Concrete Rectangular | 250 | 250 | 625 | 4675 | 0.29 | 714.83 | G300E | 2026320.31 | 15.9 | G300E | 0 | 0
644 | Story6 | B96 | 50 MPa RC Beam (25 cm x 25 cm) | Beam | 50MPa | Concrete Rectangular | 250 | 250 | 625 | 4675 | 0.29 | 714.83 | G300E | 2021645.31 | 15.86 | G300E | 0 | 0
645 | Story6 | B97 | 50 MPa RC Beam (25 cm x 25 cm) | Beam | 50MPa | Concrete Rectangular | 250 | 250 | 625 | 4675 | 0.29 | 714.83 | G300E | 1818575 | 14.27 | G300E | 194596.88 | 1.53
646 | Story6 | B98 | 50 MPa RC Beam (25 cm x 25 cm) | Beam | 50MPa | Concrete Rectangular | 250 | 250 | 625 | 4675 | 0.29 | 714.83 | G300E | 1919671.88 | 15.06 | G300E | 0 | 0
647 | Story6 | B99 | 50 MPa RC Beam (25 cm x 25 cm) | Beam | 50MPa | Concrete Rectangular | 250 | 250 | 625 | 4675 | 0.29 | 714.83 | G300E | 1818575 | 14.27 | G300E | 194596.88 | 1.53

## Columns
| Story | Label | Section | Structural_Element_Type | Material | Cross_Section_Type | Width_(mm) | Depth_(mm) | Area_(cm^2) | Length_(mm) | Volume_(m^3) | Mass_(kg) | Long._Rebar_Material | Long._Rebar_Volume_(mm^3) | Long._Rebar_Mass_(kg) | Tran._Rebar_Material | Tran._Rebar_Volume_(mm^3) | Tran._Rebar_Mass_(kg)
0 | Story1 | C1 | 50 MPa RC Column (25 cm x 25 cm) | Column | 50MPa | Concrete Rectangular | 250 | 250 | 625 | 3250 | 0.2 | 496.94 | G300E | 2031250 | 15.94 | G300E | 0 | 0
1 | Story1 | C10 | 50 MPa RC Column (25 cm x 25 cm) | Column | 50MPa | Concrete Rectangular | 250 | 250 | 625 | 3250 | 0.2 | 496.94 | G300E | 12711833.33 | 99.74 | G300E | 0 | 0
2 | Story1 | C11 | 50 MPa RC Column (25 cm x 25 cm) | Column | 50MPa | Concrete Rectangular | 250 | 250 | 625 | 3250 | 0.2 | 496.94 | G300E | 12214583.33 | 95.84 | G300E | 0 | 0
3 | Story1 | C12 | 50 MPa RC Column (25 cm x 25 cm) | Column | 50MPa | Concrete Rectangular | 250 | 250 | 625 | 3250 | 0.2 | 496.94 | G300E | 12286083.33 | 96.4 | G300E | 0 | 0
4 | Story1 | C13 | 50 MPa RC Column (25 cm x 25 cm) | Column | 50MPa | Concrete Rectangular | 250 | 250 | 625 | 3250 | 0.2 | 496.94 | G300E | 12294750 | 96.47 | G300E | 0 | 0
5 | Story1 | C14 | 50 MPa RC Column (25 cm x 25 cm) | Column | 50MPa | Concrete Rectangular | 250 | 250 | 625 | 3250 | 0.2 | 496.94 | G300E | 12239500 | 96.04 | G300E | 0 | 0
6 | Story1 | C15 | 50 MPa RC Column (25 cm x 25 cm) | Column | 50MPa | Concrete Rectangular | 250 | 250 | 625 | 3250 | 0.2 | 496.94 | G300E | 12387916.67 | 97.2 | G300E | 0 | 0
7 | Story1 | C16 | 50 MPa RC Column (25 cm x 25 cm) | Column | 50MPa | Concrete Rectangular | 250 | 250 | 625 | 3250 | 0.2 | 496.94 | G300E | 2031250 | 15.94 | G300E | 0 | 0
8 | Story1 | C17 | 50 MPa RC Column (25 cm x 25 cm) | Column | 50MPa | Concrete Rectangular | 250 | 250 | 625 | 3250 | 0.2 | 496.94 | G300E | 2031250 | 15.94 | G300E | 0 | 0
9 | Story1 | C18 | 50 MPa RC Column (25 cm x 25 cm) | Column | 50MPa | Concrete Rectangular | 250 | 250 | 625 | 3250 | 0.2 | 496.94 | G300E | 12214583.33 | 95.84 | G300E | 0 | 0
10 | Story1 | C19 | 50 MPa RC Column (25 cm x 25 cm) | Column | 50MPa | Concrete Rectangular | 250 | 250 | 625 | 3250 | 0.2 | 496.94 | G300E | 12225416.67 | 95.93 | G300E | 0 | 0
11 | Story1 | C2 | 50 MPa RC Column (25 cm x 25 cm) | Column | 50MPa | Concrete Rectangular | 250 | 250 | 625 | 3250 | 0.2 | 496.94 | G300E | 2031250 | 15.94 | G300E | 0 | 0
12 | Story1 | C20 | 50 MPa RC Column (25 cm x 25 cm) | Column | 50MPa | Concrete Rectangular | 250 | 250 | 625 | 3250 | 0.2 | 496.94 | G300E | 11222250 | 88.05 | G300E | 0 | 0
13 | Story1 | C21 | 50 MPa RC Column (25 cm x 25 cm) | Column | 50MPa | Concrete Rectangular | 250 | 250 | 625 | 3250 | 0.2 | 496.94 | G300E | 11315416.67 | 88.78 | G300E | 0 | 0
14 | Story1 | C22 | 50 MPa RC Column (25 cm x 25 cm) | Column | 50MPa | Concrete Rectangular | 250 | 250 | 625 | 3250 | 0.2 | 496.94 | G300E | 12168000 | 95.47 | G300E | 0 | 0
15 | Story1 | C23 | 50 MPa RC Column (25 cm x 25 cm) | Column | 50MPa | Concrete Rectangular | 250 | 250 | 625 | 3250 | 0.2 | 496.94 | G300E | 12239500 | 96.04 | G300E | 0 | 0
16 | Story1 | C24 | 50 MPa RC Column (25 cm x 25 cm) | Column | 50MPa | Concrete Rectangular | 250 | 250 | 625 | 3250 | 0.2 | 496.94 | G300E | 2031250 | 15.94 | G300E | 0 | 0
17 | Story1 | C25 | 50 MPa RC Column (25 cm x 25 cm) | Column | 50MPa | Concrete Rectangular | 250 | 250 | 625 | 3250 | 0.2 | 496.94 | G300E | 2031250 | 15.94 | G300E | 0 | 0
18 | Story1 | C26 | 50 MPa RC Column (25 cm x 25 cm) | Column | 50MPa | Concrete Rectangular | 250 | 250 | 625 | 3250 | 0.2 | 496.94 | G300E | 12286083.33 | 96.4 | G300E | 0 | 0
19 | Story1 | C27 | 50 MPa RC Column (25 cm x 25 cm) | Column | 50MPa | Concrete Rectangular | 250 | 250 | 625 | 3250 | 0.2 | 496.94 | G300E | 11222250 | 88.05 | G300E | 0 | 0
20 | Story1 | C3 | 50 MPa RC Column (25 cm x 25 cm) | Column | 50MPa | Concrete Rectangular | 250 | 250 | 625 | 3250 | 0.2 | 496.94 | G300E | 2031250 | 15.94 | G300E | 0 | 0
21 | Story1 | C30 | 50 MPa RC Column (25 cm x 25 cm) | Column | 50MPa | Concrete Rectangular | 250 | 250 | 625 | 3250 | 0.2 | 496.94 | G300E | 11315416.67 | 88.78 | G300E | 0 | 0
22 | Story1 | C31 | 50 MPa RC Column (25 cm x 25 cm) | Column | 50MPa | Concrete Rectangular | 250 | 250 | 625 | 3250 | 0.2 | 496.94 | G300E | 12294750 | 96.47 | G300E | 0 | 0
23 | Story1 | C32 | 50 MPa RC Column (25 cm x 25 cm) | Column | 50MPa | Concrete Rectangular | 250 | 250 | 625 | 3250 | 0.2 | 496.94 | G300E | 2031250 | 15.94 | G300E | 0 | 0
24 | Story1 | C33 | 50 MPa RC Column (25 cm x 25 cm) | Column | 50MPa | Concrete Rectangular | 250 | 250 | 625 | 3250 | 0.2 | 496.94 | G300E | 2031250 | 15.94 | G300E | 0 | 0
25 | Story1 | C34 | 50 MPa RC Column (25 cm x 25 cm) | Column | 50MPa | Concrete Rectangular | 250 | 250 | 625 | 3250 | 0.2 | 496.94 | G300E | 12295833.33 | 96.48 | G300E | 0 | 0
26 | Story1 | C35 | 50 MPa RC Column (25 cm x 25 cm) | Column | 50MPa | Concrete Rectangular | 250 | 250 | 625 | 3250 | 0.2 | 496.94 | G300E | 11312166.67 | 88.76 | G300E | 0 | 0
27 | Story1 | C38 | 50 MPa RC Column (25 cm x 25 cm) | Column | 50MPa | Concrete Rectangular | 250 | 250 | 625 | 3250 | 0.2 | 496.94 | G300E | 11315416.67 | 88.78 | G300E | 0 | 0
28 | Story1 | C39 | 50 MPa RC Column (25 cm x 25 cm) | Column | 50MPa | Concrete Rectangular | 250 | 250 | 625 | 3250 | 0.2 | 496.94 | G300E | 12294750 | 96.47 | G300E | 0 | 0
29 | Story1 | C4 | 50 MPa RC Column (25 cm x 25 cm) | Column | 50MPa | Concrete Rectangular | 250 | 250 | 625 | 3250 | 0.2 | 496.94 | G300E | 2031250 | 15.94 | G300E | 0 | 0
30 | Story1 | C40 | 50 MPa RC Column (25 cm x 25 cm) | Column | 50MPa | Concrete Rectangular | 250 | 250 | 625 | 3250 | 0.2 | 496.94 | G300E | 2031250 | 15.94 | G300E | 0 | 0
31 | Story1 | C41 | 50 MPa RC Column (25 cm x 25 cm) | Column | 50MPa | Concrete Rectangular | 250 | 250 | 625 | 3250 | 0.2 | 496.94 | G300E | 2031250 | 15.94 | G300E | 0 | 0
32 | Story1 | C42 | 50 MPa RC Column (25 cm x 25 cm) | Column | 50MPa | Concrete Rectangular | 250 | 250 | 625 | 3250 | 0.2 | 496.94 | G300E | 12239500 | 96.04 | G300E | 0 | 0
33 | Story1 | C43 | 50 MPa RC Column (25 cm x 25 cm) | Column | 50MPa | Concrete Rectangular | 250 | 250 | 625 | 3250 | 0.2 | 496.94 | G300E | 12168000 | 95.47 | G300E | 0 | 0
34 | Story1 | C44 | 50 MPa RC Column (25 cm x 25 cm) | Column | 50MPa | Concrete Rectangular | 250 | 250 | 625 | 3250 | 0.2 | 496.94 | G300E | 11315416.67 | 88.78 | G300E | 0 | 0
35 | Story1 | C45 | 50 MPa RC Column (25 cm x 25 cm) | Column | 50MPa | Concrete Rectangular | 250 | 250 | 625 | 3250 | 0.2 | 496.94 | G300E | 11315416.67 | 88.78 | G300E | 0 | 0
36 | Story1 | C46 | 50 MPa RC Column (25 cm x 25 cm) | Column | 50MPa | Concrete Rectangular | 250 | 250 | 625 | 3250 | 0.2 | 496.94 | G300E | 12168000 | 95.47 | G300E | 0 | 0
37 | Story1 | C47 | 50 MPa RC Column (25 cm x 25 cm) | Column | 50MPa | Concrete Rectangular | 250 | 250 | 625 | 3250 | 0.2 | 496.94 | G300E | 12239500 | 96.04 | G300E | 0 | 0
38 | Story1 | C48 | 50 MPa RC Column (25 cm x 25 cm) | Column | 50MPa | Concrete Rectangular | 250 | 250 | 625 | 3250 | 0.2 | 496.94 | G300E | 2031250 | 15.94 | G300E | 0 | 0
39 | Story1 | C49 | 50 MPa RC Column (25 cm x 25 cm) | Column | 50MPa | Concrete Rectangular | 250 | 250 | 625 | 3250 | 0.2 | 496.94 | G300E | 2031250 | 15.94 | G300E | 0 | 0
40 | Story1 | C5 | 50 MPa RC Column (25 cm x 25 cm) | Column | 50MPa | Concrete Rectangular | 250 | 250 | 625 | 3250 | 0.2 | 496.94 | G300E | 2031250 | 15.94 | G300E | 0 | 0
41 | Story1 | C50 | 50 MPa RC Column (25 cm x 25 cm) | Column | 50MPa | Concrete Rectangular | 250 | 250 | 625 | 3250 | 0.2 | 496.94 | G300E | 12387916.67 | 97.2 | G300E | 0 | 0
42 | Story1 | C51 | 50 MPa RC Column (25 cm x 25 cm) | Column | 50MPa | Concrete Rectangular | 250 | 250 | 625 | 3250 | 0.2 | 496.94 | G300E | 12239500 | 96.04 | G300E | 0 | 0
43 | Story1 | C52 | 50 MPa RC Column (25 cm x 25 cm) | Column | 50MPa | Concrete Rectangular | 250 | 250 | 625 | 3250 | 0.2 | 496.94 | G300E | 12294750 | 96.47 | G300E | 0 | 0
44 | Story1 | C53 | 50 MPa RC Column (25 cm x 25 cm) | Column | 50MPa | Concrete Rectangular | 250 | 250 | 625 | 3250 | 0.2 | 496.94 | G300E | 12294750 | 96.47 | G300E | 0 | 0
45 | Story1 | C54 | 50 MPa RC Column (25 cm x 25 cm) | Column | 50MPa | Concrete Rectangular | 250 | 250 | 625 | 3250 | 0.2 | 496.94 | G300E | 12239500 | 96.04 | G300E | 0 | 0
46 | Story1 | C55 | 50 MPa RC Column (25 cm x 25 cm) | Column | 50MPa | Concrete Rectangular | 250 | 250 | 625 | 3250 | 0.2 | 496.94 | G300E | 12387916.67 | 97.2 | G300E | 0 | 0
47 | Story1 | C56 | 50 MPa RC Column (25 cm x 25 cm) | Column | 50MPa | Concrete Rectangular | 250 | 250 | 625 | 3250 | 0.2 | 496.94 | G300E | 2031250 | 15.94 | G300E | 0 | 0
48 | Story1 | C57 | 50 MPa RC Column (25 cm x 25 cm) | Column | 50MPa | Concrete Rectangular | 250 | 250 | 625 | 3250 | 0.2 | 496.94 | G300E | 2031250 | 15.94 | G300E | 0 | 0
49 | Story1 | C58 | 50 MPa RC Column (25 cm x 25 cm) | Column | 50MPa | Concrete Rectangular | 250 | 250 | 625 | 3250 | 0.2 | 496.94 | G300E | 2031250 | 15.94 | G300E | 0 | 0
50 | Story1 | C59 | 50 MPa RC Column (25 cm x 25 cm) | Column | 50MPa | Concrete Rectangular | 250 | 250 | 625 | 3250 | 0.2 | 496.94 | G300E | 2031250 | 15.94 | G300E | 0 | 0
51 | Story1 | C6 | 50 MPa RC Column (25 cm x 25 cm) | Column | 50MPa | Concrete Rectangular | 250 | 250 | 625 | 3250 | 0.2 | 496.94 | G300E | 2031250 | 15.94 | G300E | 0 | 0
52 | Story1 | C60 | 50 MPa RC Column (25 cm x 25 cm) | Column | 50MPa | Concrete Rectangular | 250 | 250 | 625 | 3250 | 0.2 | 496.94 | G300E | 2031250 | 15.94 | G300E | 0 | 0
53 | Story1 | C61 | 50 MPa RC Column (25 cm x 25 cm) | Column | 50MPa | Concrete Rectangular | 250 | 250 | 625 | 3250 | 0.2 | 496.94 | G300E | 2031250 | 15.94 | G300E | 0 | 0
54 | Story1 | C62 | 50 MPa RC Column (25 cm x 25 cm) | Column | 50MPa | Concrete Rectangular | 250 | 250 | 625 | 3250 | 0.2 | 496.94 | G300E | 2031250 | 15.94 | G300E | 0 | 0
55 | Story1 | C63 | 50 MPa RC Column (25 cm x 25 cm) | Column | 50MPa | Concrete Rectangular | 250 | 250 | 625 | 3250 | 0.2 | 496.94 | G300E | 2031250 | 15.94 | G300E | 0 | 0
56 | Story1 | C64 | 50 MPa RC Column (25 cm x 25 cm) | Column | 50MPa | Concrete Rectangular | 250 | 250 | 625 | 3250 | 0.2 | 496.94 | G300E | 2031250 | 15.94 | G300E | 0 | 0
57 | Story1 | C7 | 50 MPa RC Column (25 cm x 25 cm) | Column | 50MPa | Concrete Rectangular | 250 | 250 | 625 | 3250 | 0.2 | 496.94 | G300E | 2031250 | 15.94 | G300E | 0 | 0
58 | Story1 | C8 | 50 MPa RC Column (25 cm x 25 cm) | Column | 50MPa | Concrete Rectangular | 250 | 250 | 625 | 3250 | 0.2 | 496.94 | G300E | 2031250 | 15.94 | G300E | 0 | 0
59 | Story1 | C9 | 50 MPa RC Column (25 cm x 25 cm) | Column | 50MPa | Concrete Rectangular | 250 | 250 | 625 | 3250 | 0.2 | 496.94 | G300E | 2031250 | 15.94 | G300E | 0 | 0
60 | Story2 | C1 | 50 MPa RC Column (25 cm x 25 cm) | Column | 50MPa | Concrete Rectangular | 250 | 250 | 625 | 3250 | 0.2 | 496.94 | G300E | 2031250 | 15.94 | G300E | 0 | 0
61 | Story2 | C10 | 50 MPa RC Column (25 cm x 25 cm) | Column | 50MPa | Concrete Rectangular | 250 | 250 | 625 | 3250 | 0.2 | 496.94 | G300E | 6378666.67 | 50.05 | G300E | 0 | 0
62 | Story2 | C11 | 50 MPa RC Column (25 cm x 25 cm) | Column | 50MPa | Concrete Rectangular | 250 | 250 | 625 | 3250 | 0.2 | 496.94 | G300E | 9108666.67 | 71.47 | G300E | 0 | 0
63 | Story2 | C12 | 50 MPa RC Column (25 cm x 25 cm) | Column | 50MPa | Concrete Rectangular | 250 | 250 | 625 | 3250 | 0.2 | 496.94 | G300E | 6612666.67 | 51.89 | G300E | 0 | 0
64 | Story2 | C13 | 50 MPa RC Column (25 cm x 25 cm) | Column | 50MPa | Concrete Rectangular | 250 | 250 | 625 | 3250 | 0.2 | 496.94 | G300E | 6489166.67 | 50.92 | G300E | 0 | 0
65 | Story2 | C14 | 50 MPa RC Column (25 cm x 25 cm) | Column | 50MPa | Concrete Rectangular | 250 | 250 | 625 | 3250 | 0.2 | 496.94 | G300E | 9393583.33 | 73.71 | G300E | 0 | 0
66 | Story2 | C15 | 50 MPa RC Column (25 cm x 25 cm) | Column | 50MPa | Concrete Rectangular | 250 | 250 | 625 | 3250 | 0.2 | 496.94 | G300E | 6162000 | 48.35 | G300E | 0 | 0
67 | Story2 | C16 | 50 MPa RC Column (25 cm x 25 cm) | Column | 50MPa | Concrete Rectangular | 250 | 250 | 625 | 3250 | 0.2 | 496.94 | G300E | 2031250 | 15.94 | G300E | 0 | 0
68 | Story2 | C17 | 50 MPa RC Column (25 cm x 25 cm) | Column | 50MPa | Concrete Rectangular | 250 | 250 | 625 | 3250 | 0.2 | 496.94 | G300E | 2031250 | 15.94 | G300E | 0 | 0
69 | Story2 | C18 | 50 MPa RC Column (25 cm x 25 cm) | Column | 50MPa | Concrete Rectangular | 250 | 250 | 625 | 3250 | 0.2 | 496.94 | G300E | 9383833.33 | 73.63 | G300E | 0 | 0
70 | Story2 | C19 | 50 MPa RC Column (25 cm x 25 cm) | Column | 50MPa | Concrete Rectangular | 250 | 250 | 625 | 3250 | 0.2 | 496.94 | G300E | 7608250 | 59.7 | G300E | 0 | 0
71 | Story2 | C2 | 50 MPa RC Column (25 cm x 25 cm) | Column | 50MPa | Concrete Rectangular | 250 | 250 | 625 | 3250 | 0.2 | 496.94 | G300E | 2031250 | 15.94 | G300E | 0 | 0
72 | Story2 | C20 | 50 MPa RC Column (25 cm x 25 cm) | Column | 50MPa | Concrete Rectangular | 250 | 250 | 625 | 3250 | 0.2 | 496.94 | G300E | 5522833.33 | 43.33 | G300E | 0 | 0
73 | Story2 | C21 | 50 MPa RC Column (25 cm x 25 cm) | Column | 50MPa | Concrete Rectangular | 250 | 250 | 625 | 3250 | 0.2 | 496.94 | G300E | 5590000 | 43.86 | G300E | 0 | 0
74 | Story2 | C22 | 50 MPa RC Column (25 cm x 25 cm) | Column | 50MPa | Concrete Rectangular | 250 | 250 | 625 | 3250 | 0.2 | 496.94 | G300E | 7444666.67 | 58.41 | G300E | 0 | 0
75 | Story2 | C23 | 50 MPa RC Column (25 cm x 25 cm) | Column | 50MPa | Concrete Rectangular | 250 | 250 | 625 | 3250 | 0.2 | 496.94 | G300E | 9397916.67 | 73.74 | G300E | 0 | 0
76 | Story2 | C24 | 50 MPa RC Column (25 cm x 25 cm) | Column | 50MPa | Concrete Rectangular | 250 | 250 | 625 | 3250 | 0.2 | 496.94 | G300E | 2031250 | 15.94 | G300E | 0 | 0
77 | Story2 | C25 | 50 MPa RC Column (25 cm x 25 cm) | Column | 50MPa | Concrete Rectangular | 250 | 250 | 625 | 3250 | 0.2 | 496.94 | G300E | 2031250 | 15.94 | G300E | 0 | 0
78 | Story2 | C26 | 50 MPa RC Column (25 cm x 25 cm) | Column | 50MPa | Concrete Rectangular | 250 | 250 | 625 | 3250 | 0.2 | 496.94 | G300E | 6588833.33 | 51.7 | G300E | 0 | 0
79 | Story2 | C27 | 50 MPa RC Column (25 cm x 25 cm) | Column | 50MPa | Concrete Rectangular | 250 | 250 | 625 | 3250 | 0.2 | 496.94 | G300E | 5523916.67 | 43.34 | G300E | 0 | 0
80 | Story2 | C3 | 50 MPa RC Column (25 cm x 25 cm) | Column | 50MPa | Concrete Rectangular | 250 | 250 | 625 | 3250 | 0.2 | 496.94 | G300E | 2031250 | 15.94 | G300E | 0 | 0
81 | Story2 | C30 | 50 MPa RC Column (25 cm x 25 cm) | Column | 50MPa | Concrete Rectangular | 250 | 250 | 625 | 3250 | 0.2 | 496.94 | G300E | 5592166.67 | 43.88 | G300E | 0 | 0
82 | Story2 | C31 | 50 MPa RC Column (25 cm x 25 cm) | Column | 50MPa | Concrete Rectangular | 250 | 250 | 625 | 3250 | 0.2 | 496.94 | G300E | 6489166.67 | 50.92 | G300E | 0 | 0
83 | Story2 | C32 | 50 MPa RC Column (25 cm x 25 cm) | Column | 50MPa | Concrete Rectangular | 250 | 250 | 625 | 3250 | 0.2 | 496.94 | G300E | 2031250 | 15.94 | G300E | 0 | 0
84 | Story2 | C33 | 50 MPa RC Column (25 cm x 25 cm) | Column | 50MPa | Concrete Rectangular | 250 | 250 | 625 | 3250 | 0.2 | 496.94 | G300E | 2031250 | 15.94 | G300E | 0 | 0
85 | Story2 | C34 | 50 MPa RC Column (25 cm x 25 cm) | Column | 50MPa | Concrete Rectangular | 250 | 250 | 625 | 3250 | 0.2 | 496.94 | G300E | 6489166.67 | 50.92 | G300E | 0 | 0
86 | Story2 | C35 | 50 MPa RC Column (25 cm x 25 cm) | Column | 50MPa | Concrete Rectangular | 250 | 250 | 625 | 3250 | 0.2 | 496.94 | G300E | 5588916.67 | 43.85 | G300E | 0 | 0
87 | Story2 | C38 | 50 MPa RC Column (25 cm x 25 cm) | Column | 50MPa | Concrete Rectangular | 250 | 250 | 625 | 3250 | 0.2 | 496.94 | G300E | 5592166.67 | 43.88 | G300E | 0 | 0
88 | Story2 | C39 | 50 MPa RC Column (25 cm x 25 cm) | Column | 50MPa | Concrete Rectangular | 250 | 250 | 625 | 3250 | 0.2 | 496.94 | G300E | 6489166.67 | 50.92 | G300E | 0 | 0
89 | Story2 | C4 | 50 MPa RC Column (25 cm x 25 cm) | Column | 50MPa | Concrete Rectangular | 250 | 250 | 625 | 3250 | 0.2 | 496.94 | G300E | 2031250 | 15.94 | G300E | 0 | 0
90 | Story2 | C40 | 50 MPa RC Column (25 cm x 25 cm) | Column | 50MPa | Concrete Rectangular | 250 | 250 | 625 | 3250 | 0.2 | 496.94 | G300E | 2031250 | 15.94 | G300E | 0 | 0
91 | Story2 | C41 | 50 MPa RC Column (25 cm x 25 cm) | Column | 50MPa | Concrete Rectangular | 250 | 250 | 625 | 3250 | 0.2 | 496.94 | G300E | 2031250 | 15.94 | G300E | 0 | 0
92 | Story2 | C42 | 50 MPa RC Column (25 cm x 25 cm) | Column | 50MPa | Concrete Rectangular | 250 | 250 | 625 | 3250 | 0.2 | 496.94 | G300E | 9392500 | 73.7 | G300E | 0 | 0
93 | Story2 | C43 | 50 MPa RC Column (25 cm x 25 cm) | Column | 50MPa | Concrete Rectangular | 250 | 250 | 625 | 3250 | 0.2 | 496.94 | G300E | 7447916.67 | 58.44 | G300E | 0 | 0
94 | Story2 | C44 | 50 MPa RC Column (25 cm x 25 cm) | Column | 50MPa | Concrete Rectangular | 250 | 250 | 625 | 3250 | 0.2 | 496.94 | G300E | 5592166.67 | 43.88 | G300E | 0 | 0
95 | Story2 | C45 | 50 MPa RC Column (25 cm x 25 cm) | Column | 50MPa | Concrete Rectangular | 250 | 250 | 625 | 3250 | 0.2 | 496.94 | G300E | 5592166.67 | 43.88 | G300E | 0 | 0
96 | Story2 | C46 | 50 MPa RC Column (25 cm x 25 cm) | Column | 50MPa | Concrete Rectangular | 250 | 250 | 625 | 3250 | 0.2 | 496.94 | G300E | 7437083.33 | 58.35 | G300E | 0 | 0
97 | Story2 | C47 | 50 MPa RC Column (25 cm x 25 cm) | Column | 50MPa | Concrete Rectangular | 250 | 250 | 625 | 3250 | 0.2 | 496.94 | G300E | 9401166.67 | 73.77 | G300E | 0 | 0
98 | Story2 | C48 | 50 MPa RC Column (25 cm x 25 cm) | Column | 50MPa | Concrete Rectangular | 250 | 250 | 625 | 3250 | 0.2 | 496.94 | G300E | 2031250 | 15.94 | G300E | 0 | 0
99 | Story2 | C49 | 50 MPa RC Column (25 cm x 25 cm) | Column | 50MPa | Concrete Rectangular | 250 | 250 | 625 | 3250 | 0.2 | 496.94 | G300E | 2031250 | 15.94 | G300E | 0 | 0
100 | Story2 | C5 | 50 MPa RC Column (25 cm x 25 cm) | Column | 50MPa | Concrete Rectangular | 250 | 250 | 625 | 3250 | 0.2 | 496.94 | G300E | 2031250 | 15.94 | G300E | 0 | 0
101 | Story2 | C50 | 50 MPa RC Column (25 cm x 25 cm) | Column | 50MPa | Concrete Rectangular | 250 | 250 | 625 | 3250 | 0.2 | 496.94 | G300E | 6162000 | 48.35 | G300E | 0 | 0
102 | Story2 | C51 | 50 MPa RC Column (25 cm x 25 cm) | Column | 50MPa | Concrete Rectangular | 250 | 250 | 625 | 3250 | 0.2 | 496.94 | G300E | 9403333.33 | 73.78 | G300E | 0 | 0
103 | Story2 | C52 | 50 MPa RC Column (25 cm x 25 cm) | Column | 50MPa | Concrete Rectangular | 250 | 250 | 625 | 3250 | 0.2 | 496.94 | G300E | 6491333.33 | 50.93 | G300E | 0 | 0
104 | Story2 | C53 | 50 MPa RC Column (25 cm x 25 cm) | Column | 50MPa | Concrete Rectangular | 250 | 250 | 625 | 3250 | 0.2 | 496.94 | G300E | 6491333.33 | 50.93 | G300E | 0 | 0
105 | Story2 | C54 | 50 MPa RC Column (25 cm x 25 cm) | Column | 50MPa | Concrete Rectangular | 250 | 250 | 625 | 3250 | 0.2 | 496.94 | G300E | 9400083.33 | 73.76 | G300E | 0 | 0
106 | Story2 | C55 | 50 MPa RC Column (25 cm x 25 cm) | Column | 50MPa | Concrete Rectangular | 250 | 250 | 625 | 3250 | 0.2 | 496.94 | G300E | 6162000 | 48.35 | G300E | 0 | 0
107 | Story2 | C56 | 50 MPa RC Column (25 cm x 25 cm) | Column | 50MPa | Concrete Rectangular | 250 | 250 | 625 | 3250 | 0.2 | 496.94 | G300E | 2031250 | 15.94 | G300E | 0 | 0
108 | Story2 | C57 | 50 MPa RC Column (25 cm x 25 cm) | Column | 50MPa | Concrete Rectangular | 250 | 250 | 625 | 3250 | 0.2 | 496.94 | G300E | 2031250 | 15.94 | G300E | 0 | 0
109 | Story2 | C58 | 50 MPa RC Column (25 cm x 25 cm) | Column | 50MPa | Concrete Rectangular | 250 | 250 | 625 | 3250 | 0.2 | 496.94 | G300E | 2031250 | 15.94 | G300E | 0 | 0
110 | Story2 | C59 | 50 MPa RC Column (25 cm x 25 cm) | Column | 50MPa | Concrete Rectangular | 250 | 250 | 625 | 3250 | 0.2 | 496.94 | G300E | 2031250 | 15.94 | G300E | 0 | 0
111 | Story2 | C6 | 50 MPa RC Column (25 cm x 25 cm) | Column | 50MPa | Concrete Rectangular | 250 | 250 | 625 | 3250 | 0.2 | 496.94 | G300E | 2031250 | 15.94 | G300E | 0 | 0
112 | Story2 | C60 | 50 MPa RC Column (25 cm x 25 cm) | Column | 50MPa | Concrete Rectangular | 250 | 250 | 625 | 3250 | 0.2 | 496.94 | G300E | 2031250 | 15.94 | G300E | 0 | 0
113 | Story2 | C61 | 50 MPa RC Column (25 cm x 25 cm) | Column | 50MPa | Concrete Rectangular | 250 | 250 | 625 | 3250 | 0.2 | 496.94 | G300E | 2031250 | 15.94 | G300E | 0 | 0
114 | Story2 | C62 | 50 MPa RC Column (25 cm x 25 cm) | Column | 50MPa | Concrete Rectangular | 250 | 250 | 625 | 3250 | 0.2 | 496.94 | G300E | 2031250 | 15.94 | G300E | 0 | 0
115 | Story2 | C63 | 50 MPa RC Column (25 cm x 25 cm) | Column | 50MPa | Concrete Rectangular | 250 | 250 | 625 | 3250 | 0.2 | 496.94 | G300E | 2031250 | 15.94 | G300E | 0 | 0
116 | Story2 | C64 | 50 MPa RC Column (25 cm x 25 cm) | Column | 50MPa | Concrete Rectangular | 250 | 250 | 625 | 3250 | 0.2 | 496.94 | G300E | 2031250 | 15.94 | G300E | 0 | 0
117 | Story2 | C7 | 50 MPa RC Column (25 cm x 25 cm) | Column | 50MPa | Concrete Rectangular | 250 | 250 | 625 | 3250 | 0.2 | 496.94 | G300E | 2031250 | 15.94 | G300E | 0 | 0
118 | Story2 | C8 | 50 MPa RC Column (25 cm x 25 cm) | Column | 50MPa | Concrete Rectangular | 250 | 250 | 625 | 3250 | 0.2 | 496.94 | G300E | 2031250 | 15.94 | G300E | 0 | 0
119 | Story2 | C9 | 50 MPa RC Column (25 cm x 25 cm) | Column | 50MPa | Concrete Rectangular | 250 | 250 | 625 | 3250 | 0.2 | 496.94 | G300E | 2031250 | 15.94 | G300E | 0 | 0
120 | Story3 | C1 | 50 MPa RC Column (25 cm x 25 cm) | Column | 50MPa | Concrete Rectangular | 250 | 250 | 625 | 3250 | 0.2 | 496.94 | G300E | 2031250 | 15.94 | G300E | 0 | 0
121 | Story3 | C10 | 50 MPa RC Column (25 cm x 25 cm) | Column | 50MPa | Concrete Rectangular | 250 | 250 | 625 | 3250 | 0.2 | 496.94 | G300E | 2150416.67 | 16.87 | G300E | 0 | 0
122 | Story3 | C11 | 50 MPa RC Column (25 cm x 25 cm) | Column | 50MPa | Concrete Rectangular | 250 | 250 | 625 | 3250 | 0.2 | 496.94 | G300E | 2368166.67 | 18.58 | G300E | 0 | 0
123 | Story3 | C12 | 50 MPa RC Column (25 cm x 25 cm) | Column | 50MPa | Concrete Rectangular | 250 | 250 | 625 | 3250 | 0.2 | 496.94 | G300E | 2501416.67 | 19.63 | G300E | 0 | 0
124 | Story3 | C13 | 50 MPa RC Column (25 cm x 25 cm) | Column | 50MPa | Concrete Rectangular | 250 | 250 | 625 | 3250 | 0.2 | 496.94 | G300E | 2564250 | 20.12 | G300E | 0 | 0
125 | Story3 | C14 | 50 MPa RC Column (25 cm x 25 cm) | Column | 50MPa | Concrete Rectangular | 250 | 250 | 625 | 3250 | 0.2 | 496.94 | G300E | 2497083.33 | 19.59 | G300E | 0 | 0
126 | Story3 | C15 | 50 MPa RC Column (25 cm x 25 cm) | Column | 50MPa | Concrete Rectangular | 250 | 250 | 625 | 3250 | 0.2 | 496.94 | G300E | 2064833.33 | 16.2 | G300E | 0 | 0
127 | Story3 | C16 | 50 MPa RC Column (25 cm x 25 cm) | Column | 50MPa | Concrete Rectangular | 250 | 250 | 625 | 3250 | 0.2 | 496.94 | G300E | 2031250 | 15.94 | G300E | 0 | 0
128 | Story3 | C17 | 50 MPa RC Column (25 cm x 25 cm) | Column | 50MPa | Concrete Rectangular | 250 | 250 | 625 | 3250 | 0.2 | 496.94 | G300E | 2031250 | 15.94 | G300E | 0 | 0
129 | Story3 | C18 | 50 MPa RC Column (25 cm x 25 cm) | Column | 50MPa | Concrete Rectangular | 250 | 250 | 625 | 3250 | 0.2 | 496.94 | G300E | 2479750 | 19.46 | G300E | 0 | 0
130 | Story3 | C19 | 50 MPa RC Column (25 cm x 25 cm) | Column | 50MPa | Concrete Rectangular | 250 | 250 | 625 | 3250 | 0.2 | 496.94 | G300E | 2031250 | 15.94 | G300E | 0 | 0
131 | Story3 | C2 | 50 MPa RC Column (25 cm x 25 cm) | Column | 50MPa | Concrete Rectangular | 250 | 250 | 625 | 3250 | 0.2 | 496.94 | G300E | 2031250 | 15.94 | G300E | 0 | 0
132 | Story3 | C20 | 50 MPa RC Column (25 cm x 25 cm) | Column | 50MPa | Concrete Rectangular | 250 | 250 | 625 | 3250 | 0.2 | 496.94 | G300E | 2031250 | 15.94 | G300E | 0 | 0
133 | Story3 | C21 | 50 MPa RC Column (25 cm x 25 cm) | Column | 50MPa | Concrete Rectangular | 250 | 250 | 625 | 3250 | 0.2 | 496.94 | G300E | 2031250 | 15.94 | G300E | 0 | 0
134 | Story3 | C22 | 50 MPa RC Column (25 cm x 25 cm) | Column | 50MPa | Concrete Rectangular | 250 | 250 | 625 | 3250 | 0.2 | 496.94 | G300E | 2031250 | 15.94 | G300E | 0 | 0
135 | Story3 | C23 | 50 MPa RC Column (25 cm x 25 cm) | Column | 50MPa | Concrete Rectangular | 250 | 250 | 625 | 3250 | 0.2 | 496.94 | G300E | 2497083.33 | 19.59 | G300E | 0 | 0
136 | Story3 | C24 | 50 MPa RC Column (25 cm x 25 cm) | Column | 50MPa | Concrete Rectangular | 250 | 250 | 625 | 3250 | 0.2 | 496.94 | G300E | 2031250 | 15.94 | G300E | 0 | 0
137 | Story3 | C25 | 50 MPa RC Column (25 cm x 25 cm) | Column | 50MPa | Concrete Rectangular | 250 | 250 | 625 | 3250 | 0.2 | 496.94 | G300E | 2031250 | 15.94 | G300E | 0 | 0
138 | Story3 | C26 | 50 MPa RC Column (25 cm x 25 cm) | Column | 50MPa | Concrete Rectangular | 250 | 250 | 625 | 3250 | 0.2 | 496.94 | G300E | 2492750 | 19.56 | G300E | 0 | 0
139 | Story3 | C27 | 50 MPa RC Column (25 cm x 25 cm) | Column | 50MPa | Concrete Rectangular | 250 | 250 | 625 | 3250 | 0.2 | 496.94 | G300E | 2031250 | 15.94 | G300E | 0 | 0
140 | Story3 | C3 | 50 MPa RC Column (25 cm x 25 cm) | Column | 50MPa | Concrete Rectangular | 250 | 250 | 625 | 3250 | 0.2 | 496.94 | G300E | 2031250 | 15.94 | G300E | 0 | 0
141 | Story3 | C30 | 50 MPa RC Column (25 cm x 25 cm) | Column | 50MPa | Concrete Rectangular | 250 | 250 | 625 | 3250 | 0.2 | 496.94 | G300E | 2031250 | 15.94 | G300E | 0 | 0
142 | Story3 | C31 | 50 MPa RC Column (25 cm x 25 cm) | Column | 50MPa | Concrete Rectangular | 250 | 250 | 625 | 3250 | 0.2 | 496.94 | G300E | 2564250 | 20.12 | G300E | 0 | 0
143 | Story3 | C32 | 50 MPa RC Column (25 cm x 25 cm) | Column | 50MPa | Concrete Rectangular | 250 | 250 | 625 | 3250 | 0.2 | 496.94 | G300E | 2031250 | 15.94 | G300E | 0 | 0
144 | Story3 | C33 | 50 MPa RC Column (25 cm x 25 cm) | Column | 50MPa | Concrete Rectangular | 250 | 250 | 625 | 3250 | 0.2 | 496.94 | G300E | 2031250 | 15.94 | G300E | 0 | 0
145 | Story3 | C34 | 50 MPa RC Column (25 cm x 25 cm) | Column | 50MPa | Concrete Rectangular | 250 | 250 | 625 | 3250 | 0.2 | 496.94 | G300E | 2564250 | 20.12 | G300E | 0 | 0
146 | Story3 | C35 | 50 MPa RC Column (25 cm x 25 cm) | Column | 50MPa | Concrete Rectangular | 250 | 250 | 625 | 3250 | 0.2 | 496.94 | G300E | 2031250 | 15.94 | G300E | 0 | 0
147 | Story3 | C38 | 50 MPa RC Column (25 cm x 25 cm) | Column | 50MPa | Concrete Rectangular | 250 | 250 | 625 | 3250 | 0.2 | 496.94 | G300E | 2031250 | 15.94 | G300E | 0 | 0
148 | Story3 | C39 | 50 MPa RC Column (25 cm x 25 cm) | Column | 50MPa | Concrete Rectangular | 250 | 250 | 625 | 3250 | 0.2 | 496.94 | G300E | 2565333.33 | 20.13 | G300E | 0 | 0
149 | Story3 | C4 | 50 MPa RC Column (25 cm x 25 cm) | Column | 50MPa | Concrete Rectangular | 250 | 250 | 625 | 3250 | 0.2 | 496.94 | G300E | 2031250 | 15.94 | G300E | 0 | 0
150 | Story3 | C40 | 50 MPa RC Column (25 cm x 25 cm) | Column | 50MPa | Concrete Rectangular | 250 | 250 | 625 | 3250 | 0.2 | 496.94 | G300E | 2031250 | 15.94 | G300E | 0 | 0
151 | Story3 | C41 | 50 MPa RC Column (25 cm x 25 cm) | Column | 50MPa | Concrete Rectangular | 250 | 250 | 625 | 3250 | 0.2 | 496.94 | G300E | 2031250 | 15.94 | G300E | 0 | 0
152 | Story3 | C42 | 50 MPa RC Column (25 cm x 25 cm) | Column | 50MPa | Concrete Rectangular | 250 | 250 | 625 | 3250 | 0.2 | 496.94 | G300E | 2496000 | 19.58 | G300E | 0 | 0
153 | Story3 | C43 | 50 MPa RC Column (25 cm x 25 cm) | Column | 50MPa | Concrete Rectangular | 250 | 250 | 625 | 3250 | 0.2 | 496.94 | G300E | 2031250 | 15.94 | G300E | 0 | 0
154 | Story3 | C44 | 50 MPa RC Column (25 cm x 25 cm) | Column | 50MPa | Concrete Rectangular | 250 | 250 | 625 | 3250 | 0.2 | 496.94 | G300E | 2031250 | 15.94 | G300E | 0 | 0
155 | Story3 | C45 | 50 MPa RC Column (25 cm x 25 cm) | Column | 50MPa | Concrete Rectangular | 250 | 250 | 625 | 3250 | 0.2 | 496.94 | G300E | 2031250 | 15.94 | G300E | 0 | 0
156 | Story3 | C46 | 50 MPa RC Column (25 cm x 25 cm) | Column | 50MPa | Concrete Rectangular | 250 | 250 | 625 | 3250 | 0.2 | 496.94 | G300E | 2031250 | 15.94 | G300E | 0 | 0
157 | Story3 | C47 | 50 MPa RC Column (25 cm x 25 cm) | Column | 50MPa | Concrete Rectangular | 250 | 250 | 625 | 3250 | 0.2 | 496.94 | G300E | 2497083.33 | 19.59 | G300E | 0 | 0
158 | Story3 | C48 | 50 MPa RC Column (25 cm x 25 cm) | Column | 50MPa | Concrete Rectangular | 250 | 250 | 625 | 3250 | 0.2 | 496.94 | G300E | 2031250 | 15.94 | G300E | 0 | 0
159 | Story3 | C49 | 50 MPa RC Column (25 cm x 25 cm) | Column | 50MPa | Concrete Rectangular | 250 | 250 | 625 | 3250 | 0.2 | 496.94 | G300E | 2031250 | 15.94 | G300E | 0 | 0
160 | Story3 | C5 | 50 MPa RC Column (25 cm x 25 cm) | Column | 50MPa | Concrete Rectangular | 250 | 250 | 625 | 3250 | 0.2 | 496.94 | G300E | 2031250 | 15.94 | G300E | 0 | 0
161 | Story3 | C50 | 50 MPa RC Column (25 cm x 25 cm) | Column | 50MPa | Concrete Rectangular | 250 | 250 | 625 | 3250 | 0.2 | 496.94 | G300E | 2064833.33 | 16.2 | G300E | 0 | 0
162 | Story3 | C51 | 50 MPa RC Column (25 cm x 25 cm) | Column | 50MPa | Concrete Rectangular | 250 | 250 | 625 | 3250 | 0.2 | 496.94 | G300E | 2497083.33 | 19.59 | G300E | 0 | 0
163 | Story3 | C52 | 50 MPa RC Column (25 cm x 25 cm) | Column | 50MPa | Concrete Rectangular | 250 | 250 | 625 | 3250 | 0.2 | 496.94 | G300E | 2565333.33 | 20.13 | G300E | 0 | 0
164 | Story3 | C53 | 50 MPa RC Column (25 cm x 25 cm) | Column | 50MPa | Concrete Rectangular | 250 | 250 | 625 | 3250 | 0.2 | 496.94 | G300E | 2564250 | 20.12 | G300E | 0 | 0
165 | Story3 | C54 | 50 MPa RC Column (25 cm x 25 cm) | Column | 50MPa | Concrete Rectangular | 250 | 250 | 625 | 3250 | 0.2 | 496.94 | G300E | 2497083.33 | 19.59 | G300E | 0 | 0
166 | Story3 | C55 | 50 MPa RC Column (25 cm x 25 cm) | Column | 50MPa | Concrete Rectangular | 250 | 250 | 625 | 3250 | 0.2 | 496.94 | G300E | 2064833.33 | 16.2 | G300E | 0 | 0
167 | Story3 | C56 | 50 MPa RC Column (25 cm x 25 cm) | Column | 50MPa | Concrete Rectangular | 250 | 250 | 625 | 3250 | 0.2 | 496.94 | G300E | 2031250 | 15.94 | G300E | 0 | 0
168 | Story3 | C57 | 50 MPa RC Column (25 cm x 25 cm) | Column | 50MPa | Concrete Rectangular | 250 | 250 | 625 | 3250 | 0.2 | 496.94 | G300E | 2031250 | 15.94 | G300E | 0 | 0
169 | Story3 | C58 | 50 MPa RC Column (25 cm x 25 cm) | Column | 50MPa | Concrete Rectangular | 250 | 250 | 625 | 3250 | 0.2 | 496.94 | G300E | 2031250 | 15.94 | G300E | 0 | 0
170 | Story3 | C59 | 50 MPa RC Column (25 cm x 25 cm) | Column | 50MPa | Concrete Rectangular | 250 | 250 | 625 | 3250 | 0.2 | 496.94 | G300E | 2031250 | 15.94 | G300E | 0 | 0
171 | Story3 | C6 | 50 MPa RC Column (25 cm x 25 cm) | Column | 50MPa | Concrete Rectangular | 250 | 250 | 625 | 3250 | 0.2 | 496.94 | G300E | 2031250 | 15.94 | G300E | 0 | 0
172 | Story3 | C60 | 50 MPa RC Column (25 cm x 25 cm) | Column | 50MPa | Concrete Rectangular | 250 | 250 | 625 | 3250 | 0.2 | 496.94 | G300E | 2031250 | 15.94 | G300E | 0 | 0
173 | Story3 | C61 | 50 MPa RC Column (25 cm x 25 cm) | Column | 50MPa | Concrete Rectangular | 250 | 250 | 625 | 3250 | 0.2 | 496.94 | G300E | 2031250 | 15.94 | G300E | 0 | 0
174 | Story3 | C62 | 50 MPa RC Column (25 cm x 25 cm) | Column | 50MPa | Concrete Rectangular | 250 | 250 | 625 | 3250 | 0.2 | 496.94 | G300E | 2031250 | 15.94 | G300E | 0 | 0
175 | Story3 | C63 | 50 MPa RC Column (25 cm x 25 cm) | Column | 50MPa | Concrete Rectangular | 250 | 250 | 625 | 3250 | 0.2 | 496.94 | G300E | 2031250 | 15.94 | G300E | 0 | 0
176 | Story3 | C64 | 50 MPa RC Column (25 cm x 25 cm) | Column | 50MPa | Concrete Rectangular | 250 | 250 | 625 | 3250 | 0.2 | 496.94 | G300E | 2031250 | 15.94 | G300E | 0 | 0
177 | Story3 | C7 | 50 MPa RC Column (25 cm x 25 cm) | Column | 50MPa | Concrete Rectangular | 250 | 250 | 625 | 3250 | 0.2 | 496.94 | G300E | 2031250 | 15.94 | G300E | 0 | 0
178 | Story3 | C8 | 50 MPa RC Column (25 cm x 25 cm) | Column | 50MPa | Concrete Rectangular | 250 | 250 | 625 | 3250 | 0.2 | 496.94 | G300E | 2031250 | 15.94 | G300E | 0 | 0
179 | Story3 | C9 | 50 MPa RC Column (25 cm x 25 cm) | Column | 50MPa | Concrete Rectangular | 250 | 250 | 625 | 3250 | 0.2 | 496.94 | G300E | 2031250 | 15.94 | G300E | 0 | 0
180 | Story4 | C1 | 50 MPa RC Column (25 cm x 25 cm) | Column | 50MPa | Concrete Rectangular | 250 | 250 | 625 | 3250 | 0.2 | 496.94 | G300E | 2031250 | 15.94 | G300E | 0 | 0
181 | Story4 | C10 | 50 MPa RC Column (25 cm x 25 cm) | Column | 50MPa | Concrete Rectangular | 250 | 250 | 625 | 3250 | 0.2 | 496.94 | G300E | 2031250 | 15.94 | G300E | 0 | 0
182 | Story4 | C11 | 50 MPa RC Column (25 cm x 25 cm) | Column | 50MPa | Concrete Rectangular | 250 | 250 | 625 | 3250 | 0.2 | 496.94 | G300E | 2031250 | 15.94 | G300E | 0 | 0
183 | Story4 | C12 | 50 MPa RC Column (25 cm x 25 cm) | Column | 50MPa | Concrete Rectangular | 250 | 250 | 625 | 3250 | 0.2 | 496.94 | G300E | 2031250 | 15.94 | G300E | 0 | 0
184 | Story4 | C13 | 50 MPa RC Column (25 cm x 25 cm) | Column | 50MPa | Concrete Rectangular | 250 | 250 | 625 | 3250 | 0.2 | 496.94 | G300E | 2031250 | 15.94 | G300E | 0 | 0
185 | Story4 | C14 | 50 MPa RC Column (25 cm x 25 cm) | Column | 50MPa | Concrete Rectangular | 250 | 250 | 625 | 3250 | 0.2 | 496.94 | G300E | 2031250 | 15.94 | G300E | 0 | 0
186 | Story4 | C15 | 50 MPa RC Column (25 cm x 25 cm) | Column | 50MPa | Concrete Rectangular | 250 | 250 | 625 | 3250 | 0.2 | 496.94 | G300E | 2031250 | 15.94 | G300E | 0 | 0
187 | Story4 | C16 | 50 MPa RC Column (25 cm x 25 cm) | Column | 50MPa | Concrete Rectangular | 250 | 250 | 625 | 3250 | 0.2 | 496.94 | G300E | 2031250 | 15.94 | G300E | 0 | 0
188 | Story4 | C17 | 50 MPa RC Column (25 cm x 25 cm) | Column | 50MPa | Concrete Rectangular | 250 | 250 | 625 | 3250 | 0.2 | 496.94 | G300E | 2031250 | 15.94 | G300E | 0 | 0
189 | Story4 | C18 | 50 MPa RC Column (25 cm x 25 cm) | Column | 50MPa | Concrete Rectangular | 250 | 250 | 625 | 3250 | 0.2 | 496.94 | G300E | 2031250 | 15.94 | G300E | 0 | 0
190 | Story4 | C19 | 50 MPa RC Column (25 cm x 25 cm) | Column | 50MPa | Concrete Rectangular | 250 | 250 | 625 | 3250 | 0.2 | 496.94 | G300E | 2031250 | 15.94 | G300E | 0 | 0
191 | Story4 | C2 | 50 MPa RC Column (25 cm x 25 cm) | Column | 50MPa | Concrete Rectangular | 250 | 250 | 625 | 3250 | 0.2 | 496.94 | G300E | 2031250 | 15.94 | G300E | 0 | 0
192 | Story4 | C20 | 50 MPa RC Column (25 cm x 25 cm) | Column | 50MPa | Concrete Rectangular | 250 | 250 | 625 | 3250 | 0.2 | 496.94 | G300E | 2031250 | 15.94 | G300E | 0 | 0
193 | Story4 | C21 | 50 MPa RC Column (25 cm x 25 cm) | Column | 50MPa | Concrete Rectangular | 250 | 250 | 625 | 3250 | 0.2 | 496.94 | G300E | 2031250 | 15.94 | G300E | 0 | 0
194 | Story4 | C22 | 50 MPa RC Column (25 cm x 25 cm) | Column | 50MPa | Concrete Rectangular | 250 | 250 | 625 | 3250 | 0.2 | 496.94 | G300E | 2031250 | 15.94 | G300E | 0 | 0
195 | Story4 | C23 | 50 MPa RC Column (25 cm x 25 cm) | Column | 50MPa | Concrete Rectangular | 250 | 250 | 625 | 3250 | 0.2 | 496.94 | G300E | 2031250 | 15.94 | G300E | 0 | 0
196 | Story4 | C24 | 50 MPa RC Column (25 cm x 25 cm) | Column | 50MPa | Concrete Rectangular | 250 | 250 | 625 | 3250 | 0.2 | 496.94 | G300E | 2031250 | 15.94 | G300E | 0 | 0
197 | Story4 | C25 | 50 MPa RC Column (25 cm x 25 cm) | Column | 50MPa | Concrete Rectangular | 250 | 250 | 625 | 3250 | 0.2 | 496.94 | G300E | 2031250 | 15.94 | G300E | 0 | 0
198 | Story4 | C26 | 50 MPa RC Column (25 cm x 25 cm) | Column | 50MPa | Concrete Rectangular | 250 | 250 | 625 | 3250 | 0.2 | 496.94 | G300E | 2031250 | 15.94 | G300E | 0 | 0
199 | Story4 | C27 | 50 MPa RC Column (25 cm x 25 cm) | Column | 50MPa | Concrete Rectangular | 250 | 250 | 625 | 3250 | 0.2 | 496.94 | G300E | 2031250 | 15.94 | G300E | 0 | 0
200 | Story4 | C3 | 50 MPa RC Column (25 cm x 25 cm) | Column | 50MPa | Concrete Rectangular | 250 | 250 | 625 | 3250 | 0.2 | 496.94 | G300E | 2031250 | 15.94 | G300E | 0 | 0
201 | Story4 | C30 | 50 MPa RC Column (25 cm x 25 cm) | Column | 50MPa | Concrete Rectangular | 250 | 250 | 625 | 3250 | 0.2 | 496.94 | G300E | 2031250 | 15.94 | G300E | 0 | 0
202 | Story4 | C31 | 50 MPa RC Column (25 cm x 25 cm) | Column | 50MPa | Concrete Rectangular | 250 | 250 | 625 | 3250 | 0.2 | 496.94 | G300E | 2031250 | 15.94 | G300E | 0 | 0
203 | Story4 | C32 | 50 MPa RC Column (25 cm x 25 cm) | Column | 50MPa | Concrete Rectangular | 250 | 250 | 625 | 3250 | 0.2 | 496.94 | G300E | 2031250 | 15.94 | G300E | 0 | 0
204 | Story4 | C33 | 50 MPa RC Column (25 cm x 25 cm) | Column | 50MPa | Concrete Rectangular | 250 | 250 | 625 | 3250 | 0.2 | 496.94 | G300E | 2031250 | 15.94 | G300E | 0 | 0
205 | Story4 | C34 | 50 MPa RC Column (25 cm x 25 cm) | Column | 50MPa | Concrete Rectangular | 250 | 250 | 625 | 3250 | 0.2 | 496.94 | G300E | 2031250 | 15.94 | G300E | 0 | 0
206 | Story4 | C35 | 50 MPa RC Column (25 cm x 25 cm) | Column | 50MPa | Concrete Rectangular | 250 | 250 | 625 | 3250 | 0.2 | 496.94 | G300E | 2031250 | 15.94 | G300E | 0 | 0
207 | Story4 | C38 | 50 MPa RC Column (25 cm x 25 cm) | Column | 50MPa | Concrete Rectangular | 250 | 250 | 625 | 3250 | 0.2 | 496.94 | G300E | 2031250 | 15.94 | G300E | 0 | 0
208 | Story4 | C39 | 50 MPa RC Column (25 cm x 25 cm) | Column | 50MPa | Concrete Rectangular | 250 | 250 | 625 | 3250 | 0.2 | 496.94 | G300E | 2031250 | 15.94 | G300E | 0 | 0
209 | Story4 | C4 | 50 MPa RC Column (25 cm x 25 cm) | Column | 50MPa | Concrete Rectangular | 250 | 250 | 625 | 3250 | 0.2 | 496.94 | G300E | 2031250 | 15.94 | G300E | 0 | 0
210 | Story4 | C40 | 50 MPa RC Column (25 cm x 25 cm) | Column | 50MPa | Concrete Rectangular | 250 | 250 | 625 | 3250 | 0.2 | 496.94 | G300E | 2031250 | 15.94 | G300E | 0 | 0
211 | Story4 | C41 | 50 MPa RC Column (25 cm x 25 cm) | Column | 50MPa | Concrete Rectangular | 250 | 250 | 625 | 3250 | 0.2 | 496.94 | G300E | 2031250 | 15.94 | G300E | 0 | 0
212 | Story4 | C42 | 50 MPa RC Column (25 cm x 25 cm) | Column | 50MPa | Concrete Rectangular | 250 | 250 | 625 | 3250 | 0.2 | 496.94 | G300E | 2031250 | 15.94 | G300E | 0 | 0
213 | Story4 | C43 | 50 MPa RC Column (25 cm x 25 cm) | Column | 50MPa | Concrete Rectangular | 250 | 250 | 625 | 3250 | 0.2 | 496.94 | G300E | 2031250 | 15.94 | G300E | 0 | 0
214 | Story4 | C44 | 50 MPa RC Column (25 cm x 25 cm) | Column | 50MPa | Concrete Rectangular | 250 | 250 | 625 | 3250 | 0.2 | 496.94 | G300E | 2031250 | 15.94 | G300E | 0 | 0
215 | Story4 | C45 | 50 MPa RC Column (25 cm x 25 cm) | Column | 50MPa | Concrete Rectangular | 250 | 250 | 625 | 3250 | 0.2 | 496.94 | G300E | 2031250 | 15.94 | G300E | 0 | 0
216 | Story4 | C46 | 50 MPa RC Column (25 cm x 25 cm) | Column | 50MPa | Concrete Rectangular | 250 | 250 | 625 | 3250 | 0.2 | 496.94 | G300E | 2031250 | 15.94 | G300E | 0 | 0
217 | Story4 | C47 | 50 MPa RC Column (25 cm x 25 cm) | Column | 50MPa | Concrete Rectangular | 250 | 250 | 625 | 3250 | 0.2 | 496.94 | G300E | 2031250 | 15.94 | G300E | 0 | 0
218 | Story4 | C48 | 50 MPa RC Column (25 cm x 25 cm) | Column | 50MPa | Concrete Rectangular | 250 | 250 | 625 | 3250 | 0.2 | 496.94 | G300E | 2031250 | 15.94 | G300E | 0 | 0
219 | Story4 | C49 | 50 MPa RC Column (25 cm x 25 cm) | Column | 50MPa | Concrete Rectangular | 250 | 250 | 625 | 3250 | 0.2 | 496.94 | G300E | 2031250 | 15.94 | G300E | 0 | 0
220 | Story4 | C5 | 50 MPa RC Column (25 cm x 25 cm) | Column | 50MPa | Concrete Rectangular | 250 | 250 | 625 | 3250 | 0.2 | 496.94 | G300E | 2031250 | 15.94 | G300E | 0 | 0
221 | Story4 | C50 | 50 MPa RC Column (25 cm x 25 cm) | Column | 50MPa | Concrete Rectangular | 250 | 250 | 625 | 3250 | 0.2 | 496.94 | G300E | 2031250 | 15.94 | G300E | 0 | 0
222 | Story4 | C51 | 50 MPa RC Column (25 cm x 25 cm) | Column | 50MPa | Concrete Rectangular | 250 | 250 | 625 | 3250 | 0.2 | 496.94 | G300E | 2031250 | 15.94 | G300E | 0 | 0
223 | Story4 | C52 | 50 MPa RC Column (25 cm x 25 cm) | Column | 50MPa | Concrete Rectangular | 250 | 250 | 625 | 3250 | 0.2 | 496.94 | G300E | 2031250 | 15.94 | G300E | 0 | 0
224 | Story4 | C53 | 50 MPa RC Column (25 cm x 25 cm) | Column | 50MPa | Concrete Rectangular | 250 | 250 | 625 | 3250 | 0.2 | 496.94 | G300E | 2031250 | 15.94 | G300E | 0 | 0
225 | Story4 | C54 | 50 MPa RC Column (25 cm x 25 cm) | Column | 50MPa | Concrete Rectangular | 250 | 250 | 625 | 3250 | 0.2 | 496.94 | G300E | 2031250 | 15.94 | G300E | 0 | 0
226 | Story4 | C55 | 50 MPa RC Column (25 cm x 25 cm) | Column | 50MPa | Concrete Rectangular | 250 | 250 | 625 | 3250 | 0.2 | 496.94 | G300E | 2031250 | 15.94 | G300E | 0 | 0
227 | Story4 | C56 | 50 MPa RC Column (25 cm x 25 cm) | Column | 50MPa | Concrete Rectangular | 250 | 250 | 625 | 3250 | 0.2 | 496.94 | G300E | 2031250 | 15.94 | G300E | 0 | 0
228 | Story4 | C57 | 50 MPa RC Column (25 cm x 25 cm) | Column | 50MPa | Concrete Rectangular | 250 | 250 | 625 | 3250 | 0.2 | 496.94 | G300E | 2031250 | 15.94 | G300E | 0 | 0
229 | Story4 | C58 | 50 MPa RC Column (25 cm x 25 cm) | Column | 50MPa | Concrete Rectangular | 250 | 250 | 625 | 3250 | 0.2 | 496.94 | G300E | 2031250 | 15.94 | G300E | 0 | 0
230 | Story4 | C59 | 50 MPa RC Column (25 cm x 25 cm) | Column | 50MPa | Concrete Rectangular | 250 | 250 | 625 | 3250 | 0.2 | 496.94 | G300E | 2031250 | 15.94 | G300E | 0 | 0
231 | Story4 | C6 | 50 MPa RC Column (25 cm x 25 cm) | Column | 50MPa | Concrete Rectangular | 250 | 250 | 625 | 3250 | 0.2 | 496.94 | G300E | 2031250 | 15.94 | G300E | 0 | 0
232 | Story4 | C60 | 50 MPa RC Column (25 cm x 25 cm) | Column | 50MPa | Concrete Rectangular | 250 | 250 | 625 | 3250 | 0.2 | 496.94 | G300E | 2031250 | 15.94 | G300E | 0 | 0
233 | Story4 | C61 | 50 MPa RC Column (25 cm x 25 cm) | Column | 50MPa | Concrete Rectangular | 250 | 250 | 625 | 3250 | 0.2 | 496.94 | G300E | 2031250 | 15.94 | G300E | 0 | 0
234 | Story4 | C62 | 50 MPa RC Column (25 cm x 25 cm) | Column | 50MPa | Concrete Rectangular | 250 | 250 | 625 | 3250 | 0.2 | 496.94 | G300E | 2031250 | 15.94 | G300E | 0 | 0
235 | Story4 | C63 | 50 MPa RC Column (25 cm x 25 cm) | Column | 50MPa | Concrete Rectangular | 250 | 250 | 625 | 3250 | 0.2 | 496.94 | G300E | 2031250 | 15.94 | G300E | 0 | 0
236 | Story4 | C64 | 50 MPa RC Column (25 cm x 25 cm) | Column | 50MPa | Concrete Rectangular | 250 | 250 | 625 | 3250 | 0.2 | 496.94 | G300E | 2031250 | 15.94 | G300E | 0 | 0
237 | Story4 | C7 | 50 MPa RC Column (25 cm x 25 cm) | Column | 50MPa | Concrete Rectangular | 250 | 250 | 625 | 3250 | 0.2 | 496.94 | G300E | 2031250 | 15.94 | G300E | 0 | 0
238 | Story4 | C8 | 50 MPa RC Column (25 cm x 25 cm) | Column | 50MPa | Concrete Rectangular | 250 | 250 | 625 | 3250 | 0.2 | 496.94 | G300E | 2031250 | 15.94 | G300E | 0 | 0
239 | Story4 | C9 | 50 MPa RC Column (25 cm x 25 cm) | Column | 50MPa | Concrete Rectangular | 250 | 250 | 625 | 3250 | 0.2 | 496.94 | G300E | 2031250 | 15.94 | G300E | 0 | 0
240 | Story5 | C1 | 50 MPa RC Column (25 cm x 25 cm) | Column | 50MPa | Concrete Rectangular | 250 | 250 | 625 | 3250 | 0.2 | 496.94 | G300E | 2031250 | 15.94 | G300E | 0 | 0
241 | Story5 | C10 | 50 MPa RC Column (25 cm x 25 cm) | Column | 50MPa | Concrete Rectangular | 250 | 250 | 625 | 3250 | 0.2 | 496.94 | G300E | 2031250 | 15.94 | G300E | 0 | 0
242 | Story5 | C11 | 50 MPa RC Column (25 cm x 25 cm) | Column | 50MPa | Concrete Rectangular | 250 | 250 | 625 | 3250 | 0.2 | 496.94 | G300E | 2031250 | 15.94 | G300E | 0 | 0
243 | Story5 | C12 | 50 MPa RC Column (25 cm x 25 cm) | Column | 50MPa | Concrete Rectangular | 250 | 250 | 625 | 3250 | 0.2 | 496.94 | G300E | 2031250 | 15.94 | G300E | 0 | 0
244 | Story5 | C13 | 50 MPa RC Column (25 cm x 25 cm) | Column | 50MPa | Concrete Rectangular | 250 | 250 | 625 | 3250 | 0.2 | 496.94 | G300E | 2031250 | 15.94 | G300E | 0 | 0
245 | Story5 | C14 | 50 MPa RC Column (25 cm x 25 cm) | Column | 50MPa | Concrete Rectangular | 250 | 250 | 625 | 3250 | 0.2 | 496.94 | G300E | 2031250 | 15.94 | G300E | 0 | 0
246 | Story5 | C15 | 50 MPa RC Column (25 cm x 25 cm) | Column | 50MPa | Concrete Rectangular | 250 | 250 | 625 | 3250 | 0.2 | 496.94 | G300E | 2031250 | 15.94 | G300E | 0 | 0
247 | Story5 | C16 | 50 MPa RC Column (25 cm x 25 cm) | Column | 50MPa | Concrete Rectangular | 250 | 250 | 625 | 3250 | 0.2 | 496.94 | G300E | 2031250 | 15.94 | G300E | 0 | 0
248 | Story5 | C17 | 50 MPa RC Column (25 cm x 25 cm) | Column | 50MPa | Concrete Rectangular | 250 | 250 | 625 | 3250 | 0.2 | 496.94 | G300E | 2031250 | 15.94 | G300E | 0 | 0
249 | Story5 | C18 | 50 MPa RC Column (25 cm x 25 cm) | Column | 50MPa | Concrete Rectangular | 250 | 250 | 625 | 3250 | 0.2 | 496.94 | G300E | 2031250 | 15.94 | G300E | 0 | 0
250 | Story5 | C19 | 50 MPa RC Column (25 cm x 25 cm) | Column | 50MPa | Concrete Rectangular | 250 | 250 | 625 | 3250 | 0.2 | 496.94 | G300E | 2031250 | 15.94 | G300E | 0 | 0
251 | Story5 | C2 | 50 MPa RC Column (25 cm x 25 cm) | Column | 50MPa | Concrete Rectangular | 250 | 250 | 625 | 3250 | 0.2 | 496.94 | G300E | 2031250 | 15.94 | G300E | 0 | 0
252 | Story5 | C20 | 50 MPa RC Column (25 cm x 25 cm) | Column | 50MPa | Concrete Rectangular | 250 | 250 | 625 | 3250 | 0.2 | 496.94 | G300E | 2031250 | 15.94 | G300E | 0 | 0
253 | Story5 | C21 | 50 MPa RC Column (25 cm x 25 cm) | Column | 50MPa | Concrete Rectangular | 250 | 250 | 625 | 3250 | 0.2 | 496.94 | G300E | 2031250 | 15.94 | G300E | 0 | 0
254 | Story5 | C22 | 50 MPa RC Column (25 cm x 25 cm) | Column | 50MPa | Concrete Rectangular | 250 | 250 | 625 | 3250 | 0.2 | 496.94 | G300E | 2031250 | 15.94 | G300E | 0 | 0
255 | Story5 | C23 | 50 MPa RC Column (25 cm x 25 cm) | Column | 50MPa | Concrete Rectangular | 250 | 250 | 625 | 3250 | 0.2 | 496.94 | G300E | 2031250 | 15.94 | G300E | 0 | 0
256 | Story5 | C24 | 50 MPa RC Column (25 cm x 25 cm) | Column | 50MPa | Concrete Rectangular | 250 | 250 | 625 | 3250 | 0.2 | 496.94 | G300E | 2031250 | 15.94 | G300E | 0 | 0
257 | Story5 | C25 | 50 MPa RC Column (25 cm x 25 cm) | Column | 50MPa | Concrete Rectangular | 250 | 250 | 625 | 3250 | 0.2 | 496.94 | G300E | 2031250 | 15.94 | G300E | 0 | 0
258 | Story5 | C26 | 50 MPa RC Column (25 cm x 25 cm) | Column | 50MPa | Concrete Rectangular | 250 | 250 | 625 | 3250 | 0.2 | 496.94 | G300E | 2031250 | 15.94 | G300E | 0 | 0
259 | Story5 | C27 | 50 MPa RC Column (25 cm x 25 cm) | Column | 50MPa | Concrete Rectangular | 250 | 250 | 625 | 3250 | 0.2 | 496.94 | G300E | 2031250 | 15.94 | G300E | 0 | 0
260 | Story5 | C3 | 50 MPa RC Column (25 cm x 25 cm) | Column | 50MPa | Concrete Rectangular | 250 | 250 | 625 | 3250 | 0.2 | 496.94 | G300E | 2031250 | 15.94 | G300E | 0 | 0
261 | Story5 | C30 | 50 MPa RC Column (25 cm x 25 cm) | Column | 50MPa | Concrete Rectangular | 250 | 250 | 625 | 3250 | 0.2 | 496.94 | G300E | 2031250 | 15.94 | G300E | 0 | 0
262 | Story5 | C31 | 50 MPa RC Column (25 cm x 25 cm) | Column | 50MPa | Concrete Rectangular | 250 | 250 | 625 | 3250 | 0.2 | 496.94 | G300E | 2031250 | 15.94 | G300E | 0 | 0
263 | Story5 | C32 | 50 MPa RC Column (25 cm x 25 cm) | Column | 50MPa | Concrete Rectangular | 250 | 250 | 625 | 3250 | 0.2 | 496.94 | G300E | 2031250 | 15.94 | G300E | 0 | 0
264 | Story5 | C33 | 50 MPa RC Column (25 cm x 25 cm) | Column | 50MPa | Concrete Rectangular | 250 | 250 | 625 | 3250 | 0.2 | 496.94 | G300E | 2031250 | 15.94 | G300E | 0 | 0
265 | Story5 | C34 | 50 MPa RC Column (25 cm x 25 cm) | Column | 50MPa | Concrete Rectangular | 250 | 250 | 625 | 3250 | 0.2 | 496.94 | G300E | 2031250 | 15.94 | G300E | 0 | 0
266 | Story5 | C35 | 50 MPa RC Column (25 cm x 25 cm) | Column | 50MPa | Concrete Rectangular | 250 | 250 | 625 | 3250 | 0.2 | 496.94 | G300E | 2031250 | 15.94 | G300E | 0 | 0
267 | Story5 | C38 | 50 MPa RC Column (25 cm x 25 cm) | Column | 50MPa | Concrete Rectangular | 250 | 250 | 625 | 3250 | 0.2 | 496.94 | G300E | 2031250 | 15.94 | G300E | 0 | 0
268 | Story5 | C39 | 50 MPa RC Column (25 cm x 25 cm) | Column | 50MPa | Concrete Rectangular | 250 | 250 | 625 | 3250 | 0.2 | 496.94 | G300E | 2031250 | 15.94 | G300E | 0 | 0
269 | Story5 | C4 | 50 MPa RC Column (25 cm x 25 cm) | Column | 50MPa | Concrete Rectangular | 250 | 250 | 625 | 3250 | 0.2 | 496.94 | G300E | 2031250 | 15.94 | G300E | 0 | 0
270 | Story5 | C40 | 50 MPa RC Column (25 cm x 25 cm) | Column | 50MPa | Concrete Rectangular | 250 | 250 | 625 | 3250 | 0.2 | 496.94 | G300E | 2031250 | 15.94 | G300E | 0 | 0
271 | Story5 | C41 | 50 MPa RC Column (25 cm x 25 cm) | Column | 50MPa | Concrete Rectangular | 250 | 250 | 625 | 3250 | 0.2 | 496.94 | G300E | 2031250 | 15.94 | G300E | 0 | 0
272 | Story5 | C42 | 50 MPa RC Column (25 cm x 25 cm) | Column | 50MPa | Concrete Rectangular | 250 | 250 | 625 | 3250 | 0.2 | 496.94 | G300E | 2031250 | 15.94 | G300E | 0 | 0
273 | Story5 | C43 | 50 MPa RC Column (25 cm x 25 cm) | Column | 50MPa | Concrete Rectangular | 250 | 250 | 625 | 3250 | 0.2 | 496.94 | G300E | 2031250 | 15.94 | G300E | 0 | 0
274 | Story5 | C44 | 50 MPa RC Column (25 cm x 25 cm) | Column | 50MPa | Concrete Rectangular | 250 | 250 | 625 | 3250 | 0.2 | 496.94 | G300E | 2031250 | 15.94 | G300E | 0 | 0
275 | Story5 | C45 | 50 MPa RC Column (25 cm x 25 cm) | Column | 50MPa | Concrete Rectangular | 250 | 250 | 625 | 3250 | 0.2 | 496.94 | G300E | 2031250 | 15.94 | G300E | 0 | 0
276 | Story5 | C46 | 50 MPa RC Column (25 cm x 25 cm) | Column | 50MPa | Concrete Rectangular | 250 | 250 | 625 | 3250 | 0.2 | 496.94 | G300E | 2031250 | 15.94 | G300E | 0 | 0
277 | Story5 | C47 | 50 MPa RC Column (25 cm x 25 cm) | Column | 50MPa | Concrete Rectangular | 250 | 250 | 625 | 3250 | 0.2 | 496.94 | G300E | 2031250 | 15.94 | G300E | 0 | 0
278 | Story5 | C48 | 50 MPa RC Column (25 cm x 25 cm) | Column | 50MPa | Concrete Rectangular | 250 | 250 | 625 | 3250 | 0.2 | 496.94 | G300E | 2031250 | 15.94 | G300E | 0 | 0
279 | Story5 | C49 | 50 MPa RC Column (25 cm x 25 cm) | Column | 50MPa | Concrete Rectangular | 250 | 250 | 625 | 3250 | 0.2 | 496.94 | G300E | 2031250 | 15.94 | G300E | 0 | 0
280 | Story5 | C5 | 50 MPa RC Column (25 cm x 25 cm) | Column | 50MPa | Concrete Rectangular | 250 | 250 | 625 | 3250 | 0.2 | 496.94 | G300E | 2031250 | 15.94 | G300E | 0 | 0
281 | Story5 | C50 | 50 MPa RC Column (25 cm x 25 cm) | Column | 50MPa | Concrete Rectangular | 250 | 250 | 625 | 3250 | 0.2 | 496.94 | G300E | 2031250 | 15.94 | G300E | 0 | 0
282 | Story5 | C51 | 50 MPa RC Column (25 cm x 25 cm) | Column | 50MPa | Concrete Rectangular | 250 | 250 | 625 | 3250 | 0.2 | 496.94 | G300E | 2031250 | 15.94 | G300E | 0 | 0
283 | Story5 | C52 | 50 MPa RC Column (25 cm x 25 cm) | Column | 50MPa | Concrete Rectangular | 250 | 250 | 625 | 3250 | 0.2 | 496.94 | G300E | 2031250 | 15.94 | G300E | 0 | 0
284 | Story5 | C53 | 50 MPa RC Column (25 cm x 25 cm) | Column | 50MPa | Concrete Rectangular | 250 | 250 | 625 | 3250 | 0.2 | 496.94 | G300E | 2031250 | 15.94 | G300E | 0 | 0
285 | Story5 | C54 | 50 MPa RC Column (25 cm x 25 cm) | Column | 50MPa | Concrete Rectangular | 250 | 250 | 625 | 3250 | 0.2 | 496.94 | G300E | 2031250 | 15.94 | G300E | 0 | 0
286 | Story5 | C55 | 50 MPa RC Column (25 cm x 25 cm) | Column | 50MPa | Concrete Rectangular | 250 | 250 | 625 | 3250 | 0.2 | 496.94 | G300E | 2031250 | 15.94 | G300E | 0 | 0
287 | Story5 | C56 | 50 MPa RC Column (25 cm x 25 cm) | Column | 50MPa | Concrete Rectangular | 250 | 250 | 625 | 3250 | 0.2 | 496.94 | G300E | 2031250 | 15.94 | G300E | 0 | 0
288 | Story5 | C57 | 50 MPa RC Column (25 cm x 25 cm) | Column | 50MPa | Concrete Rectangular | 250 | 250 | 625 | 3250 | 0.2 | 496.94 | G300E | 2031250 | 15.94 | G300E | 0 | 0
289 | Story5 | C58 | 50 MPa RC Column (25 cm x 25 cm) | Column | 50MPa | Concrete Rectangular | 250 | 250 | 625 | 3250 | 0.2 | 496.94 | G300E | 2031250 | 15.94 | G300E | 0 | 0
290 | Story5 | C59 | 50 MPa RC Column (25 cm x 25 cm) | Column | 50MPa | Concrete Rectangular | 250 | 250 | 625 | 3250 | 0.2 | 496.94 | G300E | 2031250 | 15.94 | G300E | 0 | 0
291 | Story5 | C6 | 50 MPa RC Column (25 cm x 25 cm) | Column | 50MPa | Concrete Rectangular | 250 | 250 | 625 | 3250 | 0.2 | 496.94 | G300E | 2031250 | 15.94 | G300E | 0 | 0
292 | Story5 | C60 | 50 MPa RC Column (25 cm x 25 cm) | Column | 50MPa | Concrete Rectangular | 250 | 250 | 625 | 3250 | 0.2 | 496.94 | G300E | 2031250 | 15.94 | G300E | 0 | 0
293 | Story5 | C61 | 50 MPa RC Column (25 cm x 25 cm) | Column | 50MPa | Concrete Rectangular | 250 | 250 | 625 | 3250 | 0.2 | 496.94 | G300E | 2031250 | 15.94 | G300E | 0 | 0
294 | Story5 | C62 | 50 MPa RC Column (25 cm x 25 cm) | Column | 50MPa | Concrete Rectangular | 250 | 250 | 625 | 3250 | 0.2 | 496.94 | G300E | 2031250 | 15.94 | G300E | 0 | 0
295 | Story5 | C63 | 50 MPa RC Column (25 cm x 25 cm) | Column | 50MPa | Concrete Rectangular | 250 | 250 | 625 | 3250 | 0.2 | 496.94 | G300E | 2031250 | 15.94 | G300E | 0 | 0
296 | Story5 | C64 | 50 MPa RC Column (25 cm x 25 cm) | Column | 50MPa | Concrete Rectangular | 250 | 250 | 625 | 3250 | 0.2 | 496.94 | G300E | 2031250 | 15.94 | G300E | 0 | 0
297 | Story5 | C7 | 50 MPa RC Column (25 cm x 25 cm) | Column | 50MPa | Concrete Rectangular | 250 | 250 | 625 | 3250 | 0.2 | 496.94 | G300E | 2031250 | 15.94 | G300E | 0 | 0
298 | Story5 | C8 | 50 MPa RC Column (25 cm x 25 cm) | Column | 50MPa | Concrete Rectangular | 250 | 250 | 625 | 3250 | 0.2 | 496.94 | G300E | 2031250 | 15.94 | G300E | 0 | 0
299 | Story5 | C9 | 50 MPa RC Column (25 cm x 25 cm) | Column | 50MPa | Concrete Rectangular | 250 | 250 | 625 | 3250 | 0.2 | 496.94 | G300E | 2031250 | 15.94 | G300E | 0 | 0
300 | Story6 | C1 | 50 MPa RC Column (25 cm x 25 cm) | Column | 50MPa | Concrete Rectangular | 250 | 250 | 625 | 3250 | 0.2 | 496.94 | G300E | 2031250 | 15.94 | G300E | 0 | 0
301 | Story6 | C10 | 50 MPa RC Column (25 cm x 25 cm) | Column | 50MPa | Concrete Rectangular | 250 | 250 | 625 | 3250 | 0.2 | 496.94 | G300E | 2031250 | 15.94 | G300E | 0 | 0
302 | Story6 | C11 | 50 MPa RC Column (25 cm x 25 cm) | Column | 50MPa | Concrete Rectangular | 250 | 250 | 625 | 3250 | 0.2 | 496.94 | G300E | 2031250 | 15.94 | G300E | 0 | 0
303 | Story6 | C12 | 50 MPa RC Column (25 cm x 25 cm) | Column | 50MPa | Concrete Rectangular | 250 | 250 | 625 | 3250 | 0.2 | 496.94 | G300E | 2031250 | 15.94 | G300E | 0 | 0
304 | Story6 | C13 | 50 MPa RC Column (25 cm x 25 cm) | Column | 50MPa | Concrete Rectangular | 250 | 250 | 625 | 3250 | 0.2 | 496.94 | G300E | 2031250 | 15.94 | G300E | 0 | 0
305 | Story6 | C14 | 50 MPa RC Column (25 cm x 25 cm) | Column | 50MPa | Concrete Rectangular | 250 | 250 | 625 | 3250 | 0.2 | 496.94 | G300E | 2031250 | 15.94 | G300E | 0 | 0
306 | Story6 | C15 | 50 MPa RC Column (25 cm x 25 cm) | Column | 50MPa | Concrete Rectangular | 250 | 250 | 625 | 3250 | 0.2 | 496.94 | G300E | 2031250 | 15.94 | G300E | 0 | 0
307 | Story6 | C16 | 50 MPa RC Column (25 cm x 25 cm) | Column | 50MPa | Concrete Rectangular | 250 | 250 | 625 | 3250 | 0.2 | 496.94 | G300E | 2031250 | 15.94 | G300E | 0 | 0
308 | Story6 | C17 | 50 MPa RC Column (25 cm x 25 cm) | Column | 50MPa | Concrete Rectangular | 250 | 250 | 625 | 3250 | 0.2 | 496.94 | G300E | 2161250 | 16.96 | G300E | 0 | 0
309 | Story6 | C18 | 50 MPa RC Column (25 cm x 25 cm) | Column | 50MPa | Concrete Rectangular | 250 | 250 | 625 | 3250 | 0.2 | 496.94 | G300E | 2031250 | 15.94 | G300E | 0 | 0
310 | Story6 | C19 | 50 MPa RC Column (25 cm x 25 cm) | Column | 50MPa | Concrete Rectangular | 250 | 250 | 625 | 3250 | 0.2 | 496.94 | G300E | 2031250 | 15.94 | G300E | 0 | 0
311 | Story6 | C2 | 50 MPa RC Column (25 cm x 25 cm) | Column | 50MPa | Concrete Rectangular | 250 | 250 | 625 | 3250 | 0.2 | 496.94 | G300E | 2031250 | 15.94 | G300E | 0 | 0
312 | Story6 | C20 | 50 MPa RC Column (25 cm x 25 cm) | Column | 50MPa | Concrete Rectangular | 250 | 250 | 625 | 3250 | 0.2 | 496.94 | G300E | 2031250 | 15.94 | G300E | 0 | 0
313 | Story6 | C21 | 50 MPa RC Column (25 cm x 25 cm) | Column | 50MPa | Concrete Rectangular | 250 | 250 | 625 | 3250 | 0.2 | 496.94 | G300E | 2031250 | 15.94 | G300E | 0 | 0
314 | Story6 | C22 | 50 MPa RC Column (25 cm x 25 cm) | Column | 50MPa | Concrete Rectangular | 250 | 250 | 625 | 3250 | 0.2 | 496.94 | G300E | 2031250 | 15.94 | G300E | 0 | 0
315 | Story6 | C23 | 50 MPa RC Column (25 cm x 25 cm) | Column | 50MPa | Concrete Rectangular | 250 | 250 | 625 | 3250 | 0.2 | 496.94 | G300E | 2031250 | 15.94 | G300E | 0 | 0
316 | Story6 | C24 | 50 MPa RC Column (25 cm x 25 cm) | Column | 50MPa | Concrete Rectangular | 250 | 250 | 625 | 3250 | 0.2 | 496.94 | G300E | 2162333.33 | 16.97 | G300E | 0 | 0
317 | Story6 | C25 | 50 MPa RC Column (25 cm x 25 cm) | Column | 50MPa | Concrete Rectangular | 250 | 250 | 625 | 3250 | 0.2 | 496.94 | G300E | 2235350 | 17.54 | G300E | 94575 | 0.74
318 | Story6 | C26 | 50 MPa RC Column (25 cm x 25 cm) | Column | 50MPa | Concrete Rectangular | 250 | 250 | 625 | 3250 | 0.2 | 496.94 | G300E | 2031250 | 15.94 | G300E | 0 | 0
319 | Story6 | C27 | 50 MPa RC Column (25 cm x 25 cm) | Column | 50MPa | Concrete Rectangular | 250 | 250 | 625 | 3250 | 0.2 | 496.94 | G300E | 2031250 | 15.94 | G300E | 0 | 0
320 | Story6 | C3 | 50 MPa RC Column (25 cm x 25 cm) | Column | 50MPa | Concrete Rectangular | 250 | 250 | 625 | 3250 | 0.2 | 496.94 | G300E | 2161250 | 16.96 | G300E | 0 | 0
321 | Story6 | C30 | 50 MPa RC Column (25 cm x 25 cm) | Column | 50MPa | Concrete Rectangular | 250 | 250 | 625 | 3250 | 0.2 | 496.94 | G300E | 2031250 | 15.94 | G300E | 0 | 0
322 | Story6 | C31 | 50 MPa RC Column (25 cm x 25 cm) | Column | 50MPa | Concrete Rectangular | 250 | 250 | 625 | 3250 | 0.2 | 496.94 | G300E | 2031250 | 15.94 | G300E | 0 | 0
323 | Story6 | C32 | 50 MPa RC Column (25 cm x 25 cm) | Column | 50MPa | Concrete Rectangular | 250 | 250 | 625 | 3250 | 0.2 | 496.94 | G300E | 2235350 | 17.54 | G300E | 94575 | 0.74
324 | Story6 | C33 | 50 MPa RC Column (25 cm x 25 cm) | Column | 50MPa | Concrete Rectangular | 250 | 250 | 625 | 3250 | 0.2 | 496.94 | G300E | 2235350 | 17.54 | G300E | 94575 | 0.74
325 | Story6 | C34 | 50 MPa RC Column (25 cm x 25 cm) | Column | 50MPa | Concrete Rectangular | 250 | 250 | 625 | 3250 | 0.2 | 496.94 | G300E | 2031250 | 15.94 | G300E | 0 | 0
326 | Story6 | C35 | 50 MPa RC Column (25 cm x 25 cm) | Column | 50MPa | Concrete Rectangular | 250 | 250 | 625 | 3250 | 0.2 | 496.94 | G300E | 2031250 | 15.94 | G300E | 0 | 0
327 | Story6 | C38 | 50 MPa RC Column (25 cm x 25 cm) | Column | 50MPa | Concrete Rectangular | 250 | 250 | 625 | 3250 | 0.2 | 496.94 | G300E | 2031250 | 15.94 | G300E | 0 | 0
328 | Story6 | C39 | 50 MPa RC Column (25 cm x 25 cm) | Column | 50MPa | Concrete Rectangular | 250 | 250 | 625 | 3250 | 0.2 | 496.94 | G300E | 2031250 | 15.94 | G300E | 0 | 0
329 | Story6 | C4 | 50 MPa RC Column (25 cm x 25 cm) | Column | 50MPa | Concrete Rectangular | 250 | 250 | 625 | 3250 | 0.2 | 496.94 | G300E | 2235350 | 17.54 | G300E | 94575 | 0.74
330 | Story6 | C40 | 50 MPa RC Column (25 cm x 25 cm) | Column | 50MPa | Concrete Rectangular | 250 | 250 | 625 | 3250 | 0.2 | 496.94 | G300E | 2235350 | 17.54 | G300E | 94575 | 0.74
331 | Story6 | C41 | 50 MPa RC Column (25 cm x 25 cm) | Column | 50MPa | Concrete Rectangular | 250 | 250 | 625 | 3250 | 0.2 | 496.94 | G300E | 2162333.33 | 16.97 | G300E | 0 | 0
332 | Story6 | C42 | 50 MPa RC Column (25 cm x 25 cm) | Column | 50MPa | Concrete Rectangular | 250 | 250 | 625 | 3250 | 0.2 | 496.94 | G300E | 2031250 | 15.94 | G300E | 0 | 0
333 | Story6 | C43 | 50 MPa RC Column (25 cm x 25 cm) | Column | 50MPa | Concrete Rectangular | 250 | 250 | 625 | 3250 | 0.2 | 496.94 | G300E | 2031250 | 15.94 | G300E | 0 | 0
334 | Story6 | C44 | 50 MPa RC Column (25 cm x 25 cm) | Column | 50MPa | Concrete Rectangular | 250 | 250 | 625 | 3250 | 0.2 | 496.94 | G300E | 2031250 | 15.94 | G300E | 0 | 0
335 | Story6 | C45 | 50 MPa RC Column (25 cm x 25 cm) | Column | 50MPa | Concrete Rectangular | 250 | 250 | 625 | 3250 | 0.2 | 496.94 | G300E | 2031250 | 15.94 | G300E | 0 | 0
336 | Story6 | C46 | 50 MPa RC Column (25 cm x 25 cm) | Column | 50MPa | Concrete Rectangular | 250 | 250 | 625 | 3250 | 0.2 | 496.94 | G300E | 2031250 | 15.94 | G300E | 0 | 0
337 | Story6 | C47 | 50 MPa RC Column (25 cm x 25 cm) | Column | 50MPa | Concrete Rectangular | 250 | 250 | 625 | 3250 | 0.2 | 496.94 | G300E | 2031250 | 15.94 | G300E | 0 | 0
338 | Story6 | C48 | 50 MPa RC Column (25 cm x 25 cm) | Column | 50MPa | Concrete Rectangular | 250 | 250 | 625 | 3250 | 0.2 | 496.94 | G300E | 2162333.33 | 16.97 | G300E | 0 | 0
339 | Story6 | C49 | 50 MPa RC Column (25 cm x 25 cm) | Column | 50MPa | Concrete Rectangular | 250 | 250 | 625 | 3250 | 0.2 | 496.94 | G300E | 2031250 | 15.94 | G300E | 0 | 0
340 | Story6 | C5 | 50 MPa RC Column (25 cm x 25 cm) | Column | 50MPa | Concrete Rectangular | 250 | 250 | 625 | 3250 | 0.2 | 496.94 | G300E | 2236000 | 17.54 | G300E | 94575 | 0.74
341 | Story6 | C50 | 50 MPa RC Column (25 cm x 25 cm) | Column | 50MPa | Concrete Rectangular | 250 | 250 | 625 | 3250 | 0.2 | 496.94 | G300E | 2031250 | 15.94 | G300E | 0 | 0
342 | Story6 | C51 | 50 MPa RC Column (25 cm x 25 cm) | Column | 50MPa | Concrete Rectangular | 250 | 250 | 625 | 3250 | 0.2 | 496.94 | G300E | 2031250 | 15.94 | G300E | 0 | 0
343 | Story6 | C52 | 50 MPa RC Column (25 cm x 25 cm) | Column | 50MPa | Concrete Rectangular | 250 | 250 | 625 | 3250 | 0.2 | 496.94 | G300E | 2031250 | 15.94 | G300E | 0 | 0
344 | Story6 | C53 | 50 MPa RC Column (25 cm x 25 cm) | Column | 50MPa | Concrete Rectangular | 250 | 250 | 625 | 3250 | 0.2 | 496.94 | G300E | 2031250 | 15.94 | G300E | 0 | 0
345 | Story6 | C54 | 50 MPa RC Column (25 cm x 25 cm) | Column | 50MPa | Concrete Rectangular | 250 | 250 | 625 | 3250 | 0.2 | 496.94 | G300E | 2031250 | 15.94 | G300E | 0 | 0
346 | Story6 | C55 | 50 MPa RC Column (25 cm x 25 cm) | Column | 50MPa | Concrete Rectangular | 250 | 250 | 625 | 3250 | 0.2 | 496.94 | G300E | 2031250 | 15.94 | G300E | 0 | 0
347 | Story6 | C56 | 50 MPa RC Column (25 cm x 25 cm) | Column | 50MPa | Concrete Rectangular | 250 | 250 | 625 | 3250 | 0.2 | 496.94 | G300E | 2031250 | 15.94 | G300E | 0 | 0
348 | Story6 | C57 | 50 MPa RC Column (25 cm x 25 cm) | Column | 50MPa | Concrete Rectangular | 250 | 250 | 625 | 3250 | 0.2 | 496.94 | G300E | 2031250 | 15.94 | G300E | 0 | 0
349 | Story6 | C58 | 50 MPa RC Column (25 cm x 25 cm) | Column | 50MPa | Concrete Rectangular | 250 | 250 | 625 | 3250 | 0.2 | 496.94 | G300E | 2031250 | 15.94 | G300E | 0 | 0
350 | Story6 | C59 | 50 MPa RC Column (25 cm x 25 cm) | Column | 50MPa | Concrete Rectangular | 250 | 250 | 625 | 3250 | 0.2 | 496.94 | G300E | 2162333.33 | 16.97 | G300E | 0 | 0
351 | Story6 | C6 | 50 MPa RC Column (25 cm x 25 cm) | Column | 50MPa | Concrete Rectangular | 250 | 250 | 625 | 3250 | 0.2 | 496.94 | G300E | 2162333.33 | 16.97 | G300E | 0 | 0
352 | Story6 | C60 | 50 MPa RC Column (25 cm x 25 cm) | Column | 50MPa | Concrete Rectangular | 250 | 250 | 625 | 3250 | 0.2 | 496.94 | G300E | 2235350 | 17.54 | G300E | 94575 | 0.74
353 | Story6 | C61 | 50 MPa RC Column (25 cm x 25 cm) | Column | 50MPa | Concrete Rectangular | 250 | 250 | 625 | 3250 | 0.2 | 496.94 | G300E | 2235350 | 17.54 | G300E | 94575 | 0.74
354 | Story6 | C62 | 50 MPa RC Column (25 cm x 25 cm) | Column | 50MPa | Concrete Rectangular | 250 | 250 | 625 | 3250 | 0.2 | 496.94 | G300E | 2162333.33 | 16.97 | G300E | 0 | 0
355 | Story6 | C63 | 50 MPa RC Column (25 cm x 25 cm) | Column | 50MPa | Concrete Rectangular | 250 | 250 | 625 | 3250 | 0.2 | 496.94 | G300E | 2031250 | 15.94 | G300E | 0 | 0
356 | Story6 | C64 | 50 MPa RC Column (25 cm x 25 cm) | Column | 50MPa | Concrete Rectangular | 250 | 250 | 625 | 3250 | 0.2 | 496.94 | G300E | 2031250 | 15.94 | G300E | 0 | 0
357 | Story6 | C7 | 50 MPa RC Column (25 cm x 25 cm) | Column | 50MPa | Concrete Rectangular | 250 | 250 | 625 | 3250 | 0.2 | 496.94 | G300E | 2031250 | 15.94 | G300E | 0 | 0
358 | Story6 | C8 | 50 MPa RC Column (25 cm x 25 cm) | Column | 50MPa | Concrete Rectangular | 250 | 250 | 625 | 3250 | 0.2 | 496.94 | G300E | 2031250 | 15.94 | G300E | 0 | 0
359 | Story6 | C9 | 50 MPa RC Column (25 cm x 25 cm) | Column | 50MPa | Concrete Rectangular | 250 | 250 | 625 | 3250 | 0.2 | 496.94 | G300E | 2031250 | 15.94 | G300E | 0 | 0
360 | Story6 | D1 | 50 MPa RC Column (60 cm x 60 cm) | Column | 50MPa | Concrete Rectangular | 600 | 600 | 3600 | 26893.1 | 9.68 | 23685.67 | G300E | 322844195.19 | 2533.16 | G300E | 0 | 0
361 | Story6 | D10 | 50 MPa RC Column (60 cm x 60 cm) | Column | 50MPa | Concrete Rectangular | 600 | 600 | 3600 | 26893.1 | 9.68 | 23685.67 | G300E | 317616475.37 | 2492.14 | G300E | 0 | 0
362 | Story6 | D11 | 50 MPa RC Column (60 cm x 60 cm) | Column | 50MPa | Concrete Rectangular | 600 | 600 | 3600 | 26893.1 | 9.68 | 23685.67 | G300E | 322805349.61 | 2532.85 | G300E | 0 | 0
363 | Story6 | D12 | 50 MPa RC Column (60 cm x 60 cm) | Column | 50MPa | Concrete Rectangular | 600 | 600 | 3600 | 26893.1 | 9.68 | 23685.67 | G300E | 322981648.82 | 2534.23 | G300E | 0 | 0
364 | Story6 | D13 | 50 MPa RC Column (60 cm x 60 cm) | Column | 50MPa | Concrete Rectangular | 600 | 600 | 3600 | 26893.1 | 9.68 | 23685.67 | G300E | 317564183.23 | 2491.73 | G300E | 0 | 0
365 | Story6 | D14 | 50 MPa RC Column (60 cm x 60 cm) | Column | 50MPa | Concrete Rectangular | 600 | 600 | 3600 | 26893.1 | 9.68 | 23685.67 | G300E | 317641874.41 | 2492.34 | G300E | 0 | 0
366 | Story6 | D15 | 50 MPa RC Column (60 cm x 60 cm) | Column | 50MPa | Concrete Rectangular | 600 | 600 | 3600 | 26893.1 | 9.68 | 23685.67 | G300E | 322821784.28 | 2532.98 | G300E | 0 | 0
367 | Story6 | D16 | 50 MPa RC Column (60 cm x 60 cm) | Column | 50MPa | Concrete Rectangular | 600 | 600 | 3600 | 26893.1 | 9.68 | 23685.67 | G300E | 322862123.93 | 2533.3 | G300E | 0 | 0
368 | Story6 | D2 | 50 MPa RC Column (60 cm x 60 cm) | Column | 50MPa | Concrete Rectangular | 600 | 600 | 3600 | 26893.1 | 9.68 | 23685.67 | G300E | 322688812.84 | 2531.94 | G300E | 0 | 0
369 | Story6 | D3 | 50 MPa RC Column (60 cm x 60 cm) | Column | 50MPa | Concrete Rectangular | 600 | 600 | 3600 | 26893.1 | 9.68 | 23685.67 | G300E | 317314675.02 | 2489.77 | G300E | 0 | 0
370 | Story6 | D4 | 50 MPa RC Column (60 cm x 60 cm) | Column | 50MPa | Concrete Rectangular | 600 | 600 | 3600 | 26893.1 | 9.68 | 23685.67 | G300E | 317632910.04 | 2492.27 | G300E | 0 | 0
371 | Story6 | D5 | 50 MPa RC Column (60 cm x 60 cm) | Column | 50MPa | Concrete Rectangular | 600 | 600 | 3600 | 26893.1 | 9.68 | 23685.67 | G300E | 322851665.5 | 2533.21 | G300E | 0 | 0
372 | Story6 | D6 | 50 MPa RC Column (60 cm x 60 cm) | Column | 50MPa | Concrete Rectangular | 600 | 600 | 3600 | 26893.1 | 9.68 | 23685.67 | G300E | 322938321.04 | 2533.89 | G300E | 0 | 0
373 | Story6 | D7 | 50 MPa RC Column (60 cm x 60 cm) | Column | 50MPa | Concrete Rectangular | 600 | 600 | 3600 | 26893.1 | 9.68 | 23685.67 | G300E | 317301228.47 | 2489.66 | G300E | 0 | 0
374 | Story6 | D8 | 50 MPa RC Column (60 cm x 60 cm) | Column | 50MPa | Concrete Rectangular | 600 | 600 | 3600 | 26893.1 | 9.68 | 23685.67 | G300E | 317670261.57 | 2492.56 | G300E | 0 | 0
375 | Story6 | D9 | 50 MPa RC Column (60 cm x 60 cm) | Column | 50MPa | Concrete Rectangular | 600 | 600 | 3600 | 26893.1 | 9.68 | 23685.67 | G300E | 317558206.98 | 2491.68 | G300E | 0 | 0

## Walls
| Story | Label | Section | Structural_Element_Type | Material | Width_(mm) | Depth_(mm) | Area_(cm^2) | Length_(mm) | Volume_(m^3) | Mass_(kg) | Long._Rebar_Material | Long._Rebar_Volume_(mm^3) | Long._Rebar_Mass_(kg) | Tran._Rebar_Material | Tran._Rebar_Volume_(mm^3) | Tran._Rebar_Mass_(kg)
0 | Story1 | P1 | RC Wall - 150 mm | Wall | 50MPa | 4800 | 150 | 7200 | 3500 | 2.52 | 6165.14 | G300E | 6300000 | 49.43 | G300E | 6300000 | 49.43
1 | Story1 | P2 | RC Wall - 150 mm | Wall | 50MPa | 4800 | 150 | 7200 | 3500 | 2.52 | 6165.14 | G300E | 6300000 | 49.43 | G300E | 6300000 | 49.43
2 | Story1 | P3 | RC Wall - 150 mm | Wall | 50MPa | 4800 | 150 | 7200 | 3500 | 2.52 | 6165.14 | G300E | 6300000 | 49.43 | G300E | 6300000 | 49.43
3 | Story1 | P4 | RC Wall - 150 mm | Wall | 50MPa | 4800 | 150 | 7200 | 3500 | 2.52 | 6165.14 | G300E | 6300000 | 49.43 | G300E | 6300000 | 49.43
4 | Story2 | P1 | RC Wall - 150 mm | Wall | 50MPa | 4800 | 150 | 7200 | 3500 | 2.52 | 6165.14 | G300E | 6300000 | 49.43 | G300E | 6300000 | 49.43
5 | Story2 | P2 | RC Wall - 150 mm | Wall | 50MPa | 4800 | 150 | 7200 | 3500 | 2.52 | 6165.14 | G300E | 6300000 | 49.43 | G300E | 6300000 | 49.43
6 | Story2 | P3 | RC Wall - 150 mm | Wall | 50MPa | 4800 | 150 | 7200 | 3500 | 2.52 | 6165.14 | G300E | 6300000 | 49.43 | G300E | 6300000 | 49.43
7 | Story2 | P4 | RC Wall - 150 mm | Wall | 50MPa | 4800 | 150 | 7200 | 3500 | 2.52 | 6165.14 | G300E | 6300000 | 49.43 | G300E | 6300000 | 49.43
8 | Story3 | P1 | RC Wall - 150 mm | Wall | 50MPa | 4800 | 150 | 7200 | 3500 | 2.52 | 6165.14 | G300E | 6300000 | 49.43 | G300E | 6300000 | 49.43
9 | Story3 | P2 | RC Wall - 150 mm | Wall | 50MPa | 4800 | 150 | 7200 | 3500 | 2.52 | 6165.14 | G300E | 6300000 | 49.43 | G300E | 6300000 | 49.43
10 | Story3 | P3 | RC Wall - 150 mm | Wall | 50MPa | 4800 | 150 | 7200 | 3500 | 2.52 | 6165.14 | G300E | 6300000 | 49.43 | G300E | 6300000 | 49.43
11 | Story3 | P4 | RC Wall - 150 mm | Wall | 50MPa | 4800 | 150 | 7200 | 3500 | 2.52 | 6165.14 | G300E | 6300000 | 49.43 | G300E | 6300000 | 49.43
12 | Story4 | P1 | RC Wall - 150 mm | Wall | 50MPa | 4800 | 150 | 7200 | 3500 | 2.52 | 6165.14 | G300E | 6300000 | 49.43 | G300E | 6300000 | 49.43
13 | Story4 | P2 | RC Wall - 150 mm | Wall | 50MPa | 4800 | 150 | 7200 | 3500 | 2.52 | 6165.14 | G300E | 6300000 | 49.43 | G300E | 6300000 | 49.43
14 | Story4 | P3 | RC Wall - 150 mm | Wall | 50MPa | 4800 | 150 | 7200 | 3500 | 2.52 | 6165.14 | G300E | 6300000 | 49.43 | G300E | 6300000 | 49.43
15 | Story4 | P4 | RC Wall - 150 mm | Wall | 50MPa | 4800 | 150 | 7200 | 3500 | 2.52 | 6165.14 | G300E | 6300000 | 49.43 | G300E | 6300000 | 49.43
16 | Story5 | P1 | RC Wall - 150 mm | Wall | 50MPa | 4800 | 150 | 7200 | 3500 | 2.52 | 6165.14 | G300E | 6300000 | 49.43 | G300E | 6300000 | 49.43
17 | Story5 | P2 | RC Wall - 150 mm | Wall | 50MPa | 4800 | 150 | 7200 | 3500 | 2.52 | 6165.14 | G300E | 6300000 | 49.43 | G300E | 6300000 | 49.43
18 | Story5 | P3 | RC Wall - 150 mm | Wall | 50MPa | 4800 | 150 | 7200 | 3500 | 2.52 | 6165.14 | G300E | 6300000 | 49.43 | G300E | 6300000 | 49.43
19 | Story5 | P4 | RC Wall - 150 mm | Wall | 50MPa | 4800 | 150 | 7200 | 3500 | 2.52 | 6165.14 | G300E | 6300000 | 49.43 | G300E | 6300000 | 49.43
20 | Story6 | P1 | RC Wall - 150 mm | Wall | 50MPa | 4800 | 150 | 7200 | 3500 | 2.52 | 6165.14 | G300E | 6300000 | 49.43 | G300E | 6300000 | 49.43
21 | Story6 | P2 | RC Wall - 150 mm | Wall | 50MPa | 4800 | 150 | 7200 | 3500 | 2.52 | 6165.14 | G300E | 6300000 | 49.43 | G300E | 6300000 | 49.43
22 | Story6 | P3 | RC Wall - 150 mm | Wall | 50MPa | 4800 | 150 | 7200 | 3500 | 2.52 | 6165.14 | G300E | 6300000 | 49.43 | G300E | 6300000 | 49.43
23 | Story6 | P4 | RC Wall - 150 mm | Wall | 50MPa | 4800 | 150 | 7200 | 3500 | 2.52 | 6165.14 | G300E | 6300000 | 49.43 | G300E | 6300000 | 49.43

## Slabs
| Story | Label | Section | Structural_Element_Type | Material | Length_(mm) | Width_(mm) | Depth_(mm) | Area_(cm^2) | Volume_(m^3) | Mass_(kg) | Long._Rebar_Material | Long._Rebar_Volume_(mm^3) | Long._Rebar_Mass_(kg) | Tran._Rebar_Material | Tran._Rebar_Volume_(mm^3) | Tran._Rebar_Mass_(kg)
0 | Story1 | F1 | Slab1 | Slab | 32MPa | 33600 | 33600 | 110 | 36960 | 124.19 | 303817.98 | G300E | 969349572.41 | 7605.88 | G300E | 0 | 0
1 | Story2 | F1 | Slab1 | Slab | 32MPa | 33600 | 33600 | 110 | 36960 | 124.19 | 303817.98 | G300E | 974938758.62 | 7649.73 | G300E | 0 | 0
2 | Story3 | F1 | Slab1 | Slab | 32MPa | 33600 | 33600 | 110 | 36960 | 124.19 | 303817.98 | G300E | 972346924.14 | 7629.39 | G300E | 0 | 0
3 | Story4 | F1 | Slab1 | Slab | 32MPa | 33600 | 33600 | 110 | 36960 | 124.19 | 303817.98 | G300E | 980517517.24 | 7693.5 | G300E | 0 | 0
4 | Story5 | F1 | Slab1 | Slab | 32MPa | 33600 | 33600 | 110 | 36960 | 124.19 | 303817.98 | G300E | 973422124.14 | 7637.83 | G300E | 0 | 0
5 | Story6 | F1 | Slab1 | Slab | 32MPa | 33600 | 33600 | 110 | 36960 | 124.19 | 303817.98 | G300E | 1989734068.97 | 15612.19 | G300E | 0 | 0

## Materials by Element Type
Material | Structural_Element_Type | Width_(mm) | Depth_(mm) | Area_(cm^2) | Length_(mm) | Volume_(m^3) | Mass_(kg)
32MPa | Slab | 201600 | 660 | 221760 | 201600 | 745.14 | 1822907.88
50MPa | Wall | 115200 | 3600 | 172800 | 84000 | 60.48 | 147963.36
| Beam | 162000 | 162000 | 405000 | 3029800 | 188.16 | 463271.2
| Column | 99600 | 99600 | 282600 | 1600289.6 | 226.88 | 557869.12
G300E | Beam_Long_Rebar | 0 | 0 | 0 | 0 | 1.1637 | 9130.74
| Beam_Tran_Rebar | 0 | 0 | 0 | 0 | 0.15224 | 1194.48
| Column_Long_Rebar | 0 | 0 | 0 | 0 | 6.3465 | 49797.72
| Column_Tran_Rebar | 0 | 0 | 0 | 0 | 0.0007566 | 5.92
| Slab_Long_Rebar | 0 | 0 | 0 | 0 | 6.8603 | 53828.52
| Slab_Tran_Rebar | 0 | 0 | 0 | 0 | 0 | 0
| Wall_Long_Rebar | 0 | 0 | 0 | 0 | 0.1512 | 1186.32
| Wall_Tran_Rebar | 0 | 0 | 0 | 0 | 0.1512 | 1186.32

## Total Embodied Flows
| Embodied_Energy_(MJ) | Embodied_Water_(L) | Embodied_GHG_(kgCO2e)
Total | 7520009.81 | 10429235.486 | 828454.962

## Total Embodied Flows per NFA
| Embodied_Energy_(MJ) | Embodied_Water_(L) | Embodied_GHG_(kgCO2e)
Total/NFA | 1133.2962 | 1571.7284 | 124.8516

## Embodied Flows By Element Type
Structural_Element_Type | Embodied_Energy_(MJ) | Embodied_Water_(L) | Embodied_GHG_(kgCO2e)
Slab | 3834538.44 | 5588705.436 | 423018.132
Wall | 252340.08 | 365171.952 | 30142.224
Beam | 1056857.67 | 1278725.646 | 134578.962
Column | 2376273.62 | 3196632.452 | 240715.644