## Index
Data Item Description | Worksheet Hyperlink
Beams | Click here to access worksheet
Columns | Click here to access worksheet
Walls | Click here to access worksheet
Slabs | Click here to access worksheet
Materials by Element Type | Click here to access worksheet
Total Embodied Flows | Click here to access worksheet
Total Embodied Flows per NFA | Click here to access worksheet
Embodied Flows By Element Type | Click here to access worksheet
© James Helal 2021

## Beams
| Story | Label | Section | Structural_Element_Type | Material | Cross_Section_Type | Width_(mm) | Depth_(mm) | Area_(cm^2) | Length_(mm) | Volume_(m^3) | Mass_(kg) | Long._Rebar_Material | Long._Rebar_Volume_(mm^3) | Long._Rebar_Mass_(kg) | Tran._Rebar_Material | Tran._Rebar_Volume_(mm^3) | Tran._Rebar_Mass_(kg)
0 | Story1 | B1 | 32 MPa RC Beam (25 cm x 25 cm) | Beam | 32MPa | Concrete Rectangular | 250 | 250 | 625 | 4637.5 | 0.29 | 709.1 | G300E | 1085993.38 | 8.52 | G300E | 1259763.24 | 9.88
1 | Story1 | B10 | 32 MPa RC Beam (25 cm x 25 cm) | Beam | 32MPa | Concrete Rectangular | 250 | 250 | 625 | 7037.5 | 0.44 | 1076.07 | G300E | 2173743 | 17.06 | G300E | 656176.5 | 5.15
2 | Story1 | B100 | 32 MPa RC Beam (25 cm x 25 cm) | Beam | 32MPa | Concrete Rectangular | 250 | 250 | 625 | 7037.5 | 0.44 | 1076.07 | G300E | 2629092.71 | 20.63 | G300E | 42763.08 | 0.34
3 | Story1 | B101 | 32 MPa RC Beam (25 cm x 25 cm) | Beam | 32MPa | Concrete Rectangular | 250 | 250 | 625 | 4637.5 | 0.29 | 709.1 | G300E | 1469217.97 | 11.53 | G300E | 21134.68 | 0.17
4 | Story1 | B102 | 32 MPa RC Beam (25 cm x 25 cm) | Beam | 32MPa | Concrete Rectangular | 250 | 250 | 625 | 7037.5 | 0.44 | 1076.07 | G300E | 2731722.92 | 21.43 | G300E | 85526.15 | 0.67
5 | Story1 | B103 | 32 MPa RC Beam (25 cm x 25 cm) | Beam | 32MPa | Concrete Rectangular | 250 | 250 | 625 | 4637.5 | 0.29 | 709.1 | G300E | 1297050.78 | 10.18 | G300E | 772143.75 | 6.06
6 | Story1 | B104 | 32 MPa RC Beam (25 cm x 25 cm) | Beam | 32MPa | Concrete Rectangular | 250 | 250 | 625 | 7037.5 | 0.44 | 1076.07 | G300E | 2424418.75 | 19.02 | G300E | 781162.5 | 6.13
7 | Story1 | B105 | 32 MPa RC Beam (25 cm x 25 cm) | Beam | 32MPa | Concrete Rectangular | 250 | 250 | 625 | 4637.5 | 0.29 | 709.1 | G300E | 1085993.38 | 8.52 | G300E | 1259763.24 | 9.88
8 | Story1 | B106 | 32 MPa RC Beam (25 cm x 25 cm) | Beam | 32MPa | Concrete Rectangular | 250 | 250 | 625 | 7037.5 | 0.44 | 1076.07 | G300E | 1676549.04 | 13.15 | G300E | 379461.32 | 2.98
9 | Story1 | B107 | 32 MPa RC Beam (25 cm x 25 cm) | Beam | 32MPa | Concrete Rectangular | 250 | 250 | 625 | 7037.5 | 0.44 | 1076.07 | G300E | 2663986.98 | 20.9 | G300E | 781162.5 | 6.13
10 | Story1 | B108 | 32 MPa RC Beam (25 cm x 25 cm) | Beam | 32MPa | Concrete Rectangular | 250 | 250 | 625 | 7037.5 | 0.44 | 1076.07 | G300E | 2341517 | 18.37 | G300E | 656176.5 | 5.15
11 | Story1 | B109 | 32 MPa RC Beam (25 cm x 25 cm) | Beam | 32MPa | Concrete Rectangular | 250 | 250 | 625 | 7037.5 | 0.44 | 1076.07 | G300E | 2589213.54 | 20.32 | G300E | 976453.12 | 7.66
12 | Story1 | B11 | 32 MPa RC Beam (25 cm x 25 cm) | Beam | 32MPa | Concrete Rectangular | 250 | 250 | 625 | 4637.5 | 0.29 | 709.1 | G300E | 1469217.97 | 11.53 | G300E | 21134.68 | 0.17
13 | Story1 | B110 | 32 MPa RC Beam (25 cm x 25 cm) | Beam | 32MPa | Concrete Rectangular | 250 | 250 | 625 | 7037.5 | 0.44 | 1076.07 | G300E | 2173461.5 | 17.05 | G300E | 656176.5 | 5.15
14 | Story1 | B111 | 32 MPa RC Beam (25 cm x 25 cm) | Beam | 32MPa | Concrete Rectangular | 250 | 250 | 625 | 7037.5 | 0.44 | 1076.07 | G300E | 2663986.98 | 20.9 | G300E | 781162.5 | 6.13
15 | Story1 | B112 | 32 MPa RC Beam (25 cm x 25 cm) | Beam | 32MPa | Concrete Rectangular | 250 | 250 | 625 | 7037.5 | 0.44 | 1076.07 | G300E | 1676549.04 | 13.15 | G300E | 379461.32 | 2.98
16 | Story1 | B12 | 32 MPa RC Beam (25 cm x 25 cm) | Beam | 32MPa | Concrete Rectangular | 250 | 250 | 625 | 7037.5 | 0.44 | 1076.07 | G300E | 2663986.98 | 20.9 | G300E | 781162.5 | 6.13
17 | Story1 | B13 | 32 MPa RC Beam (25 cm x 25 cm) | Beam | 32MPa | Concrete Rectangular | 250 | 250 | 625 | 4637.5 | 0.29 | 709.1 | G300E | 1296760.94 | 10.17 | G300E | 772143.75 | 6.06
18 | Story1 | B14 | 32 MPa RC Beam (25 cm x 25 cm) | Beam | 32MPa | Concrete Rectangular | 250 | 250 | 625 | 7037.5 | 0.44 | 1076.07 | G300E | 1676549.04 | 13.15 | G300E | 379461.32 | 2.98
19 | Story1 | B15 | 32 MPa RC Beam (25 cm x 25 cm) | Beam | 32MPa | Concrete Rectangular | 250 | 250 | 625 | 4637.5 | 0.29 | 709.1 | G300E | 1085993.38 | 8.52 | G300E | 1259763.24 | 9.88
20 | Story1 | B16 | 32 MPa RC Beam (25 cm x 25 cm) | Beam | 32MPa | Concrete Rectangular | 250 | 250 | 625 | 4637.5 | 0.29 | 709.1 | G300E | 1161114.06 | 9.11 | G300E | 772143.75 | 6.06
21 | Story1 | B17 | 32 MPa RC Beam (25 cm x 25 cm) | Beam | 32MPa | Concrete Rectangular | 250 | 250 | 625 | 7037.5 | 0.44 | 1076.07 | G300E | 2424711.98 | 19.03 | G300E | 781162.5 | 6.13
22 | Story1 | B18 | 32 MPa RC Beam (25 cm x 25 cm) | Beam | 32MPa | Concrete Rectangular | 250 | 250 | 625 | 4637.5 | 0.29 | 709.1 | G300E | 1552982.81 | 12.19 | G300E | 331823.27 | 2.6
23 | Story1 | B19 | 32 MPa RC Beam (25 cm x 25 cm) | Beam | 32MPa | Concrete Rectangular | 250 | 250 | 625 | 7037.5 | 0.44 | 1076.07 | G300E | 2739346.88 | 21.49 | G300E | 85526.15 | 0.67
24 | Story1 | B2 | 32 MPa RC Beam (25 cm x 25 cm) | Beam | 32MPa | Concrete Rectangular | 250 | 250 | 625 | 7037.5 | 0.44 | 1076.07 | G300E | 1676549.04 | 13.15 | G300E | 379732 | 2.98
25 | Story1 | B20 | 32 MPa RC Beam (25 cm x 25 cm) | Beam | 32MPa | Concrete Rectangular | 250 | 250 | 625 | 4637.5 | 0.29 | 709.1 | G300E | 1499651.56 | 11.77 | G300E | 21134.68 | 0.17
26 | Story1 | B21 | 32 MPa RC Beam (25 cm x 25 cm) | Beam | 32MPa | Concrete Rectangular | 250 | 250 | 625 | 7037.5 | 0.44 | 1076.07 | G300E | 2706505.21 | 21.24 | G300E | 42763.08 | 0.34
27 | Story1 | B22 | 32 MPa RC Beam (25 cm x 25 cm) | Beam | 32MPa | Concrete Rectangular | 250 | 250 | 625 | 4637.5 | 0.29 | 709.1 | G300E | 1498202.34 | 11.76 | G300E | 0 | 0
28 | Story1 | B23 | 32 MPa RC Beam (25 cm x 25 cm) | Beam | 32MPa | Concrete Rectangular | 250 | 250 | 625 | 7037.5 | 0.44 | 1076.07 | G300E | 2670731.25 | 20.96 | G300E | 85526.15 | 0.67
29 | Story1 | B24 | 32 MPa RC Beam (25 cm x 25 cm) | Beam | 32MPa | Concrete Rectangular | 250 | 250 | 625 | 4637.5 | 0.29 | 709.1 | G300E | 1497622.66 | 11.75 | G300E | 0 | 0
30 | Story1 | B25 | 32 MPa RC Beam (25 cm x 25 cm) | Beam | 32MPa | Concrete Rectangular | 250 | 250 | 625 | 7037.5 | 0.44 | 1076.07 | G300E | 2629385.94 | 20.63 | G300E | 42763.08 | 0.34
31 | Story1 | B26 | 32 MPa RC Beam (25 cm x 25 cm) | Beam | 32MPa | Concrete Rectangular | 250 | 250 | 625 | 4637.5 | 0.29 | 709.1 | G300E | 1491246.09 | 11.7 | G300E | 0 | 0
32 | Story1 | B27 | 32 MPa RC Beam (25 cm x 25 cm) | Beam | 32MPa | Concrete Rectangular | 250 | 250 | 625 | 7037.5 | 0.44 | 1076.07 | G300E | 2731722.92 | 21.43 | G300E | 85526.15 | 0.67
33 | Story1 | B28 | 32 MPa RC Beam (25 cm x 25 cm) | Beam | 32MPa | Concrete Rectangular | 250 | 250 | 625 | 4637.5 | 0.29 | 709.1 | G300E | 1553562.5 | 12.19 | G300E | 331823.27 | 2.6
34 | Story1 | B29 | 32 MPa RC Beam (25 cm x 25 cm) | Beam | 32MPa | Concrete Rectangular | 250 | 250 | 625 | 7037.5 | 0.44 | 1076.07 | G300E | 2424418.75 | 19.02 | G300E | 781162.5 | 6.13
35 | Story1 | B3 | 32 MPa RC Beam (25 cm x 25 cm) | Beam | 32MPa | Concrete Rectangular | 250 | 250 | 625 | 4637.5 | 0.29 | 709.1 | G300E | 1298210.16 | 10.19 | G300E | 772143.75 | 6.06
36 | Story1 | B30 | 32 MPa RC Beam (25 cm x 25 cm) | Beam | 32MPa | Concrete Rectangular | 250 | 250 | 625 | 4637.5 | 0.29 | 709.1 | G300E | 1161403.91 | 9.11 | G300E | 772143.75 | 6.06
37 | Story1 | B31 | 32 MPa RC Beam (25 cm x 25 cm) | Beam | 32MPa | Concrete Rectangular | 250 | 250 | 625 | 4637.5 | 0.29 | 709.1 | G300E | 1190473.53 | 9.34 | G300E | 1090085.29 | 8.55
38 | Story1 | B32 | 32 MPa RC Beam (25 cm x 25 cm) | Beam | 32MPa | Concrete Rectangular | 250 | 250 | 625 | 7037.5 | 0.44 | 1076.07 | G300E | 2827022.4 | 22.18 | G300E | 85526.15 | 0.67
39 | Story1 | B33 | 32 MPa RC Beam (25 cm x 25 cm) | Beam | 32MPa | Concrete Rectangular | 250 | 250 | 625 | 4637.5 | 0.29 | 709.1 | G300E | 1509216.41 | 11.84 | G300E | 0 | 0
40 | Story1 | B34 | 32 MPa RC Beam (25 cm x 25 cm) | Beam | 32MPa | Concrete Rectangular | 250 | 250 | 625 | 7037.5 | 0.44 | 1076.07 | G300E | 2706505.21 | 21.24 | G300E | 64144.61 | 0.5
41 | Story1 | B35 | 32 MPa RC Beam (25 cm x 25 cm) | Beam | 32MPa | Concrete Rectangular | 250 | 250 | 625 | 4637.5 | 0.29 | 709.1 | G300E | 1468348.44 | 11.52 | G300E | 0 | 0
42 | Story1 | B36 | 32 MPa RC Beam (25 cm x 25 cm) | Beam | 32MPa | Concrete Rectangular | 250 | 250 | 625 | 7037.5 | 0.44 | 1076.07 | G300E | 2653430.73 | 20.82 | G300E | 42763.08 | 0.34
43 | Story1 | B37 | 32 MPa RC Beam (25 cm x 25 cm) | Beam | 32MPa | Concrete Rectangular | 250 | 250 | 625 | 4800 | 0.3 | 733.94 | G300E | 1331520 | 10.45 | G300E | 639360 | 5.02
44 | Story1 | B38 | 32 MPa RC Beam (25 cm x 25 cm) | Beam | 32MPa | Concrete Rectangular | 250 | 250 | 625 | 7037.5 | 0.44 | 1076.07 | G300E | 2352577.6 | 18.46 | G300E | 781162.5 | 6.13
45 | Story1 | B39 | 32 MPa RC Beam (25 cm x 25 cm) | Beam | 32MPa | Concrete Rectangular | 250 | 250 | 625 | 4800 | 0.3 | 733.94 | G300E | 1389000 | 10.9 | G300E | 799200 | 6.27
46 | Story1 | B4 | 32 MPa RC Beam (25 cm x 25 cm) | Beam | 32MPa | Concrete Rectangular | 250 | 250 | 625 | 7037.5 | 0.44 | 1076.07 | G300E | 2648633.5 | 20.78 | G300E | 1239139.78 | 9.72
47 | Story1 | B40 | 32 MPa RC Beam (25 cm x 25 cm) | Beam | 32MPa | Concrete Rectangular | 250 | 250 | 625 | 7037.5 | 0.44 | 1076.07 | G300E | 2595664.58 | 20.37 | G300E | 42763.08 | 0.34
48 | Story1 | B41 | 32 MPa RC Beam (25 cm x 25 cm) | Beam | 32MPa | Concrete Rectangular | 250 | 250 | 625 | 4637.5 | 0.29 | 709.1 | G300E | 1468348.44 | 11.52 | G300E | 0 | 0
49 | Story1 | B42 | 32 MPa RC Beam (25 cm x 25 cm) | Beam | 32MPa | Concrete Rectangular | 250 | 250 | 625 | 7037.5 | 0.44 | 1076.07 | G300E | 2707091.67 | 21.24 | G300E | 64144.61 | 0.5
50 | Story1 | B43 | 32 MPa RC Beam (25 cm x 25 cm) | Beam | 32MPa | Concrete Rectangular | 250 | 250 | 625 | 4637.5 | 0.29 | 709.1 | G300E | 1509216.41 | 11.84 | G300E | 0 | 0
51 | Story1 | B44 | 32 MPa RC Beam (25 cm x 25 cm) | Beam | 32MPa | Concrete Rectangular | 250 | 250 | 625 | 7037.5 | 0.44 | 1076.07 | G300E | 2827022.4 | 22.18 | G300E | 85526.15 | 0.67
52 | Story1 | B45 | 32 MPa RC Beam (25 cm x 25 cm) | Beam | 32MPa | Concrete Rectangular | 250 | 250 | 625 | 4637.5 | 0.29 | 709.1 | G300E | 1190473.53 | 9.34 | G300E | 1089266.91 | 8.55
53 | Story1 | B46 | 32 MPa RC Beam (25 cm x 25 cm) | Beam | 32MPa | Concrete Rectangular | 250 | 250 | 625 | 4637.5 | 0.29 | 709.1 | G300E | 1019670.31 | 8 | G300E | 823156.25 | 6.46
54 | Story1 | B47 | 32 MPa RC Beam (25 cm x 25 cm) | Beam | 32MPa | Concrete Rectangular | 250 | 250 | 625 | 7037.5 | 0.44 | 1076.07 | G300E | 3081838.54 | 24.18 | G300E | 85526.15 | 0.67
55 | Story1 | B48 | 32 MPa RC Beam (25 cm x 25 cm) | Beam | 32MPa | Concrete Rectangular | 250 | 250 | 625 | 4637.5 | 0.29 | 709.1 | G300E | 1495303.91 | 11.73 | G300E | 0 | 0
56 | Story1 | B49 | 32 MPa RC Beam (25 cm x 25 cm) | Beam | 32MPa | Concrete Rectangular | 250 | 250 | 625 | 7037.5 | 0.44 | 1076.07 | G300E | 2620589.06 | 20.56 | G300E | 42763.08 | 0.34
57 | Story1 | B5 | 32 MPa RC Beam (25 cm x 25 cm) | Beam | 32MPa | Concrete Rectangular | 250 | 250 | 625 | 4637.5 | 0.29 | 709.1 | G300E | 1379792.65 | 10.83 | G300E | 79565.86 | 0.62
58 | Story1 | B50 | 32 MPa RC Beam (25 cm x 25 cm) | Beam | 32MPa | Concrete Rectangular | 250 | 250 | 625 | 4637.5 | 0.29 | 709.1 | G300E | 1434146.88 | 11.25 | G300E | 0 | 0
59 | Story1 | B51 | 32 MPa RC Beam (25 cm x 25 cm) | Beam | 32MPa | Concrete Rectangular | 250 | 250 | 625 | 7200 | 0.45 | 1100.92 | G300E | 2790900 | 21.9 | G300E | 399600 | 3.14
60 | Story1 | B55 | 32 MPa RC Beam (25 cm x 25 cm) | Beam | 32MPa | Concrete Rectangular | 250 | 250 | 625 | 7037.5 | 0.44 | 1076.07 | G300E | 2722339.58 | 21.36 | G300E | 390581.25 | 3.06
61 | Story1 | B56 | 32 MPa RC Beam (25 cm x 25 cm) | Beam | 32MPa | Concrete Rectangular | 250 | 250 | 625 | 4637.5 | 0.29 | 709.1 | G300E | 1434146.88 | 11.25 | G300E | 0 | 0
62 | Story1 | B57 | 32 MPa RC Beam (25 cm x 25 cm) | Beam | 32MPa | Concrete Rectangular | 250 | 250 | 625 | 7037.5 | 0.44 | 1076.07 | G300E | 2620882.29 | 20.56 | G300E | 42763.08 | 0.34
63 | Story1 | B58 | 32 MPa RC Beam (25 cm x 25 cm) | Beam | 32MPa | Concrete Rectangular | 250 | 250 | 625 | 4637.5 | 0.29 | 709.1 | G300E | 1495303.91 | 11.73 | G300E | 0 | 0
64 | Story1 | B59 | 32 MPa RC Beam (25 cm x 25 cm) | Beam | 32MPa | Concrete Rectangular | 250 | 250 | 625 | 7037.5 | 0.44 | 1076.07 | G300E | 3081545.31 | 24.18 | G300E | 85526.15 | 0.67
65 | Story1 | B6 | 32 MPa RC Beam (25 cm x 25 cm) | Beam | 32MPa | Concrete Rectangular | 250 | 250 | 625 | 7037.5 | 0.44 | 1076.07 | G300E | 2349962 | 18.44 | G300E | 656176.5 | 5.15
66 | Story1 | B60 | 32 MPa RC Beam (25 cm x 25 cm) | Beam | 32MPa | Concrete Rectangular | 250 | 250 | 625 | 4637.5 | 0.29 | 709.1 | G300E | 1019670.31 | 8 | G300E | 823156.25 | 6.46
67 | Story1 | B61 | 32 MPa RC Beam (25 cm x 25 cm) | Beam | 32MPa | Concrete Rectangular | 250 | 250 | 625 | 4637.5 | 0.29 | 709.1 | G300E | 1104816.18 | 8.67 | G300E | 1109158.38 | 8.7
68 | Story1 | B62 | 32 MPa RC Beam (25 cm x 25 cm) | Beam | 32MPa | Concrete Rectangular | 250 | 250 | 625 | 7037.5 | 0.44 | 1076.07 | G300E | 3081838.54 | 24.18 | G300E | 85526.15 | 0.67
69 | Story1 | B63 | 32 MPa RC Beam (25 cm x 25 cm) | Beam | 32MPa | Concrete Rectangular | 250 | 250 | 625 | 4637.5 | 0.29 | 709.1 | G300E | 1509216.41 | 11.84 | G300E | 0 | 0
70 | Story1 | B64 | 32 MPa RC Beam (25 cm x 25 cm) | Beam | 32MPa | Concrete Rectangular | 250 | 250 | 625 | 7037.5 | 0.44 | 1076.07 | G300E | 2620882.29 | 20.56 | G300E | 42763.08 | 0.34
71 | Story1 | B65 | 32 MPa RC Beam (25 cm x 25 cm) | Beam | 32MPa | Concrete Rectangular | 250 | 250 | 625 | 4637.5 | 0.29 | 709.1 | G300E | 1468348.44 | 11.52 | G300E | 0 | 0
72 | Story1 | B66 | 32 MPa RC Beam (25 cm x 25 cm) | Beam | 32MPa | Concrete Rectangular | 250 | 250 | 625 | 7200 | 0.45 | 1100.92 | G300E | 2786100 | 21.86 | G300E | 399600 | 3.14
73 | Story1 | B67 | 32 MPa RC Beam (25 cm x 25 cm) | Beam | 32MPa | Concrete Rectangular | 250 | 250 | 625 | 4637.5 | 0.29 | 709.1 | G300E | 1342266.41 | 10.53 | G300E | 772143.75 | 6.06
74 | Story1 | B69 | 32 MPa RC Beam (25 cm x 25 cm) | Beam | 32MPa | Concrete Rectangular | 250 | 250 | 625 | 4637.5 | 0.29 | 709.1 | G300E | 1342846.09 | 10.54 | G300E | 772143.75 | 6.06
75 | Story1 | B7 | 32 MPa RC Beam (25 cm x 25 cm) | Beam | 32MPa | Concrete Rectangular | 250 | 250 | 625 | 4637.5 | 0.29 | 709.1 | G300E | 1435596.09 | 11.26 | G300E | 386071.88 | 3.03
76 | Story1 | B70 | 32 MPa RC Beam (25 cm x 25 cm) | Beam | 32MPa | Concrete Rectangular | 250 | 250 | 625 | 7037.5 | 0.44 | 1076.07 | G300E | 2724098.96 | 21.37 | G300E | 390581.25 | 3.06
77 | Story1 | B71 | 32 MPa RC Beam (25 cm x 25 cm) | Beam | 32MPa | Concrete Rectangular | 250 | 250 | 625 | 4637.5 | 0.29 | 709.1 | G300E | 1468348.44 | 11.52 | G300E | 0 | 0
78 | Story1 | B72 | 32 MPa RC Beam (25 cm x 25 cm) | Beam | 32MPa | Concrete Rectangular | 250 | 250 | 625 | 7037.5 | 0.44 | 1076.07 | G300E | 2621175.52 | 20.57 | G300E | 42763.08 | 0.34
79 | Story1 | B73 | 32 MPa RC Beam (25 cm x 25 cm) | Beam | 32MPa | Concrete Rectangular | 250 | 250 | 625 | 4637.5 | 0.29 | 709.1 | G300E | 1509506.25 | 11.84 | G300E | 0 | 0
80 | Story1 | B74 | 32 MPa RC Beam (25 cm x 25 cm) | Beam | 32MPa | Concrete Rectangular | 250 | 250 | 625 | 7037.5 | 0.44 | 1076.07 | G300E | 3081545.31 | 24.18 | G300E | 85526.15 | 0.67
81 | Story1 | B75 | 32 MPa RC Beam (25 cm x 25 cm) | Beam | 32MPa | Concrete Rectangular | 250 | 250 | 625 | 4637.5 | 0.29 | 709.1 | G300E | 1104816.18 | 8.67 | G300E | 1109976.76 | 8.71
82 | Story1 | B76 | 32 MPa RC Beam (25 cm x 25 cm) | Beam | 32MPa | Concrete Rectangular | 250 | 250 | 625 | 4637.5 | 0.29 | 709.1 | G300E | 1161403.91 | 9.11 | G300E | 772143.75 | 6.06
83 | Story1 | B77 | 32 MPa RC Beam (25 cm x 25 cm) | Beam | 32MPa | Concrete Rectangular | 250 | 250 | 625 | 7037.5 | 0.44 | 1076.07 | G300E | 2827022.4 | 22.18 | G300E | 85526.15 | 0.67
84 | Story1 | B78 | 32 MPa RC Beam (25 cm x 25 cm) | Beam | 32MPa | Concrete Rectangular | 250 | 250 | 625 | 4637.5 | 0.29 | 709.1 | G300E | 1553562.5 | 12.19 | G300E | 331823.27 | 2.6
85 | Story1 | B79 | 32 MPa RC Beam (25 cm x 25 cm) | Beam | 32MPa | Concrete Rectangular | 250 | 250 | 625 | 7037.5 | 0.44 | 1076.07 | G300E | 2707091.67 | 21.24 | G300E | 64144.61 | 0.5
86 | Story1 | B8 | 32 MPa RC Beam (25 cm x 25 cm) | Beam | 32MPa | Concrete Rectangular | 250 | 250 | 625 | 7037.5 | 0.44 | 1076.07 | G300E | 2588040.62 | 20.31 | G300E | 976453.12 | 7.66
87 | Story1 | B80 | 32 MPa RC Beam (25 cm x 25 cm) | Beam | 32MPa | Concrete Rectangular | 250 | 250 | 625 | 4637.5 | 0.29 | 709.1 | G300E | 1490956.25 | 11.7 | G300E | 0 | 0
88 | Story1 | B81 | 32 MPa RC Beam (25 cm x 25 cm) | Beam | 32MPa | Concrete Rectangular | 250 | 250 | 625 | 7037.5 | 0.44 | 1076.07 | G300E | 2595664.58 | 20.37 | G300E | 42763.08 | 0.34
89 | Story1 | B82 | 32 MPa RC Beam (25 cm x 25 cm) | Beam | 32MPa | Concrete Rectangular | 250 | 250 | 625 | 4637.5 | 0.29 | 709.1 | G300E | 1499361.72 | 11.76 | G300E | 0 | 0
90 | Story1 | B83 | 32 MPa RC Beam (25 cm x 25 cm) | Beam | 32MPa | Concrete Rectangular | 250 | 250 | 625 | 7037.5 | 0.44 | 1076.07 | G300E | 2351697.92 | 18.45 | G300E | 781162.5 | 6.13
91 | Story1 | B84 | 32 MPa RC Beam (25 cm x 25 cm) | Beam | 32MPa | Concrete Rectangular | 250 | 250 | 625 | 4637.5 | 0.29 | 709.1 | G300E | 1499361.72 | 11.76 | G300E | 0 | 0
92 | Story1 | B85 | 32 MPa RC Beam (25 cm x 25 cm) | Beam | 32MPa | Concrete Rectangular | 250 | 250 | 625 | 7037.5 | 0.44 | 1076.07 | G300E | 2595664.58 | 20.37 | G300E | 42763.08 | 0.34
93 | Story1 | B86 | 32 MPa RC Beam (25 cm x 25 cm) | Beam | 32MPa | Concrete Rectangular | 250 | 250 | 625 | 4637.5 | 0.29 | 709.1 | G300E | 1490956.25 | 11.7 | G300E | 0 | 0
94 | Story1 | B87 | 32 MPa RC Beam (25 cm x 25 cm) | Beam | 32MPa | Concrete Rectangular | 250 | 250 | 625 | 7037.5 | 0.44 | 1076.07 | G300E | 2707091.67 | 21.24 | G300E | 64144.61 | 0.5
95 | Story1 | B88 | 32 MPa RC Beam (25 cm x 25 cm) | Beam | 32MPa | Concrete Rectangular | 250 | 250 | 625 | 4637.5 | 0.29 | 709.1 | G300E | 1553562.5 | 12.19 | G300E | 331823.27 | 2.6
96 | Story1 | B89 | 32 MPa RC Beam (25 cm x 25 cm) | Beam | 32MPa | Concrete Rectangular | 250 | 250 | 625 | 7037.5 | 0.44 | 1076.07 | G300E | 2827022.4 | 22.18 | G300E | 85526.15 | 0.67
97 | Story1 | B9 | 32 MPa RC Beam (25 cm x 25 cm) | Beam | 32MPa | Concrete Rectangular | 250 | 250 | 625 | 4637.5 | 0.29 | 709.1 | G300E | 1441972.66 | 11.31 | G300E | 386071.88 | 3.03
98 | Story1 | B90 | 32 MPa RC Beam (25 cm x 25 cm) | Beam | 32MPa | Concrete Rectangular | 250 | 250 | 625 | 4637.5 | 0.29 | 709.1 | G300E | 1161114.06 | 9.11 | G300E | 772143.75 | 6.06
99 | Story1 | B91 | 32 MPa RC Beam (25 cm x 25 cm) | Beam | 32MPa | Concrete Rectangular | 250 | 250 | 625 | 4637.5 | 0.29 | 709.1 | G300E | 1085993.38 | 8.52 | G300E | 1259763.24 | 9.88
100 | Story1 | B92 | 32 MPa RC Beam (25 cm x 25 cm) | Beam | 32MPa | Concrete Rectangular | 250 | 250 | 625 | 7037.5 | 0.44 | 1076.07 | G300E | 2424418.75 | 19.02 | G300E | 781162.5 | 6.13
101 | Story1 | B93 | 32 MPa RC Beam (25 cm x 25 cm) | Beam | 32MPa | Concrete Rectangular | 250 | 250 | 625 | 4637.5 | 0.29 | 709.1 | G300E | 1296760.94 | 10.17 | G300E | 772143.75 | 6.06
102 | Story1 | B94 | 32 MPa RC Beam (25 cm x 25 cm) | Beam | 32MPa | Concrete Rectangular | 250 | 250 | 625 | 7037.5 | 0.44 | 1076.07 | G300E | 2731722.92 | 21.43 | G300E | 85526.15 | 0.67
103 | Story1 | B95 | 32 MPa RC Beam (25 cm x 25 cm) | Beam | 32MPa | Concrete Rectangular | 250 | 250 | 625 | 4637.5 | 0.29 | 709.1 | G300E | 1469217.97 | 11.53 | G300E | 21134.68 | 0.17
104 | Story1 | B96 | 32 MPa RC Beam (25 cm x 25 cm) | Beam | 32MPa | Concrete Rectangular | 250 | 250 | 625 | 7037.5 | 0.44 | 1076.07 | G300E | 2628506.25 | 20.62 | G300E | 42763.08 | 0.34
105 | Story1 | B97 | 32 MPa RC Beam (25 cm x 25 cm) | Beam | 32MPa | Concrete Rectangular | 250 | 250 | 625 | 4637.5 | 0.29 | 709.1 | G300E | 1441972.66 | 11.31 | G300E | 386071.88 | 3.03
106 | Story1 | B98 | 32 MPa RC Beam (25 cm x 25 cm) | Beam | 32MPa | Concrete Rectangular | 250 | 250 | 625 | 7037.5 | 0.44 | 1076.07 | G300E | 2673663.54 | 20.98 | G300E | 85526.15 | 0.67
107 | Story1 | B99 | 32 MPa RC Beam (25 cm x 25 cm) | Beam | 32MPa | Concrete Rectangular | 250 | 250 | 625 | 4637.5 | 0.29 | 709.1 | G300E | 1441972.66 | 11.31 | G300E | 386071.88 | 3.03
108 | Story2 | B1 | 32 MPa RC Beam (25 cm x 25 cm) | Beam | 32MPa | Concrete Rectangular | 250 | 250 | 625 | 4637.5 | 0.29 | 709.1 | G300E | 1086624.22 | 8.53 | G300E | 780259.38 | 6.12
109 | Story2 | B10 | 32 MPa RC Beam (25 cm x 25 cm) | Beam | 32MPa | Concrete Rectangular | 250 | 250 | 625 | 7037.5 | 0.44 | 1076.07 | G300E | 1656158.33 | 12.99 | G300E | 1269389.06 | 9.96
110 | Story2 | B100 | 32 MPa RC Beam (25 cm x 25 cm) | Beam | 32MPa | Concrete Rectangular | 250 | 250 | 625 | 7037.5 | 0.44 | 1076.07 | G300E | 2473974.48 | 19.41 | G300E | 390581.25 | 3.06
111 | Story2 | B101 | 32 MPa RC Beam (25 cm x 25 cm) | Beam | 32MPa | Concrete Rectangular | 250 | 250 | 625 | 4637.5 | 0.29 | 709.1 | G300E | 1295891.41 | 10.17 | G300E | 289553.91 | 2.27
112 | Story2 | B102 | 32 MPa RC Beam (25 cm x 25 cm) | Beam | 32MPa | Concrete Rectangular | 250 | 250 | 625 | 7037.5 | 0.44 | 1076.07 | G300E | 2561650 | 20.1 | G300E | 216672.16 | 1.7
113 | Story2 | B103 | 32 MPa RC Beam (25 cm x 25 cm) | Beam | 32MPa | Concrete Rectangular | 250 | 250 | 625 | 4637.5 | 0.29 | 709.1 | G300E | 1354439.84 | 10.63 | G300E | 772143.75 | 6.06
114 | Story2 | B104 | 32 MPa RC Beam (25 cm x 25 cm) | Beam | 32MPa | Concrete Rectangular | 250 | 250 | 625 | 7037.5 | 0.44 | 1076.07 | G300E | 2863382.81 | 22.47 | G300E | 476107.4 | 3.74
115 | Story2 | B105 | 32 MPa RC Beam (25 cm x 25 cm) | Beam | 32MPa | Concrete Rectangular | 250 | 250 | 625 | 4637.5 | 0.29 | 709.1 | G300E | 1086624.22 | 8.53 | G300E | 780259.38 | 6.12
116 | Story2 | B106 | 32 MPa RC Beam (25 cm x 25 cm) | Beam | 32MPa | Concrete Rectangular | 250 | 250 | 625 | 7037.5 | 0.44 | 1076.07 | G300E | 2925547.4 | 22.95 | G300E | 1388415.91 | 10.89
117 | Story2 | B107 | 32 MPa RC Beam (25 cm x 25 cm) | Beam | 32MPa | Concrete Rectangular | 250 | 250 | 625 | 7037.5 | 0.44 | 1076.07 | G300E | 1919771.35 | 15.06 | G300E | 1171743.75 | 9.19
118 | Story2 | B108 | 32 MPa RC Beam (25 cm x 25 cm) | Beam | 32MPa | Concrete Rectangular | 250 | 250 | 625 | 7037.5 | 0.44 | 1076.07 | G300E | 1805411.98 | 14.17 | G300E | 1269389.06 | 9.96
119 | Story2 | B109 | 32 MPa RC Beam (25 cm x 25 cm) | Beam | 32MPa | Concrete Rectangular | 250 | 250 | 625 | 7037.5 | 0.44 | 1076.07 | G300E | 2676009.38 | 21 | G300E | 1367034.38 | 10.73
120 | Story2 | B11 | 32 MPa RC Beam (25 cm x 25 cm) | Beam | 32MPa | Concrete Rectangular | 250 | 250 | 625 | 4637.5 | 0.29 | 709.1 | G300E | 1295891.41 | 10.17 | G300E | 289553.91 | 2.27
121 | Story2 | B110 | 32 MPa RC Beam (25 cm x 25 cm) | Beam | 32MPa | Concrete Rectangular | 250 | 250 | 625 | 7037.5 | 0.44 | 1076.07 | G300E | 1656451.56 | 13 | G300E | 1269389.06 | 9.96
122 | Story2 | B111 | 32 MPa RC Beam (25 cm x 25 cm) | Beam | 32MPa | Concrete Rectangular | 250 | 250 | 625 | 7037.5 | 0.44 | 1076.07 | G300E | 2040875 | 16.01 | G300E | 1171743.75 | 9.19
123 | Story2 | B112 | 32 MPa RC Beam (25 cm x 25 cm) | Beam | 32MPa | Concrete Rectangular | 250 | 250 | 625 | 7037.5 | 0.44 | 1076.07 | G300E | 2925547.4 | 22.95 | G300E | 1388415.91 | 10.89
124 | Story2 | B12 | 32 MPa RC Beam (25 cm x 25 cm) | Beam | 32MPa | Concrete Rectangular | 250 | 250 | 625 | 7037.5 | 0.44 | 1076.07 | G300E | 2040875 | 16.01 | G300E | 1171743.75 | 9.19
125 | Story2 | B13 | 32 MPa RC Beam (25 cm x 25 cm) | Beam | 32MPa | Concrete Rectangular | 250 | 250 | 625 | 4637.5 | 0.29 | 709.1 | G300E | 1354439.84 | 10.63 | G300E | 772143.75 | 6.06
126 | Story2 | B14 | 32 MPa RC Beam (25 cm x 25 cm) | Beam | 32MPa | Concrete Rectangular | 250 | 250 | 625 | 7037.5 | 0.44 | 1076.07 | G300E | 2925547.4 | 22.95 | G300E | 1388415.91 | 10.89
127 | Story2 | B15 | 32 MPa RC Beam (25 cm x 25 cm) | Beam | 32MPa | Concrete Rectangular | 250 | 250 | 625 | 4637.5 | 0.29 | 709.1 | G300E | 1086624.22 | 8.53 | G300E | 780259.38 | 6.12
128 | Story2 | B16 | 32 MPa RC Beam (25 cm x 25 cm) | Beam | 32MPa | Concrete Rectangular | 250 | 250 | 625 | 4637.5 | 0.29 | 709.1 | G300E | 1034162.5 | 8.11 | G300E | 1208205.15 | 9.48
129 | Story2 | B17 | 32 MPa RC Beam (25 cm x 25 cm) | Beam | 32MPa | Concrete Rectangular | 250 | 250 | 625 | 7037.5 | 0.44 | 1076.07 | G300E | 2861916.67 | 22.46 | G300E | 476107.4 | 3.74
130 | Story2 | B18 | 32 MPa RC Beam (25 cm x 25 cm) | Beam | 32MPa | Concrete Rectangular | 250 | 250 | 625 | 4637.5 | 0.29 | 709.1 | G300E | 1492695.31 | 11.71 | G300E | 0 | 0
131 | Story2 | B19 | 32 MPa RC Beam (25 cm x 25 cm) | Beam | 32MPa | Concrete Rectangular | 250 | 250 | 625 | 7037.5 | 0.44 | 1076.07 | G300E | 2563995.83 | 20.12 | G300E | 216672.16 | 1.7
132 | Story2 | B2 | 32 MPa RC Beam (25 cm x 25 cm) | Beam | 32MPa | Concrete Rectangular | 250 | 250 | 625 | 7037.5 | 0.44 | 1076.07 | G300E | 2927306.77 | 22.97 | G300E | 1388415.91 | 10.89
133 | Story2 | B20 | 32 MPa RC Beam (25 cm x 25 cm) | Beam | 32MPa | Concrete Rectangular | 250 | 250 | 625 | 4637.5 | 0.29 | 709.1 | G300E | 1513564.06 | 11.88 | G300E | 0 | 0
134 | Story2 | B21 | 32 MPa RC Beam (25 cm x 25 cm) | Beam | 32MPa | Concrete Rectangular | 250 | 250 | 625 | 7037.5 | 0.44 | 1076.07 | G300E | 2545522.4 | 19.97 | G300E | 335699.01 | 2.63
135 | Story2 | B22 | 32 MPa RC Beam (25 cm x 25 cm) | Beam | 32MPa | Concrete Rectangular | 250 | 250 | 625 | 4637.5 | 0.29 | 709.1 | G300E | 1524867.97 | 11.96 | G300E | 0 | 0
136 | Story2 | B23 | 32 MPa RC Beam (25 cm x 25 cm) | Beam | 32MPa | Concrete Rectangular | 250 | 250 | 625 | 7037.5 | 0.44 | 1076.07 | G300E | 2754594.79 | 21.61 | G300E | 85526.15 | 0.67
137 | Story2 | B24 | 32 MPa RC Beam (25 cm x 25 cm) | Beam | 32MPa | Concrete Rectangular | 250 | 250 | 625 | 4637.5 | 0.29 | 709.1 | G300E | 1524867.97 | 11.96 | G300E | 0 | 0
138 | Story2 | B25 | 32 MPa RC Beam (25 cm x 25 cm) | Beam | 32MPa | Concrete Rectangular | 250 | 250 | 625 | 7037.5 | 0.44 | 1076.07 | G300E | 2474560.94 | 19.42 | G300E | 390581.25 | 3.06
139 | Story2 | B26 | 32 MPa RC Beam (25 cm x 25 cm) | Beam | 32MPa | Concrete Rectangular | 250 | 250 | 625 | 4637.5 | 0.29 | 709.1 | G300E | 1505448.44 | 11.81 | G300E | 0 | 0
140 | Story2 | B27 | 32 MPa RC Beam (25 cm x 25 cm) | Beam | 32MPa | Concrete Rectangular | 250 | 250 | 625 | 7037.5 | 0.44 | 1076.07 | G300E | 2561650 | 20.1 | G300E | 216672.16 | 1.7
141 | Story2 | B28 | 32 MPa RC Beam (25 cm x 25 cm) | Beam | 32MPa | Concrete Rectangular | 250 | 250 | 625 | 4637.5 | 0.29 | 709.1 | G300E | 1492985.16 | 11.71 | G300E | 0 | 0
142 | Story2 | B29 | 32 MPa RC Beam (25 cm x 25 cm) | Beam | 32MPa | Concrete Rectangular | 250 | 250 | 625 | 7037.5 | 0.44 | 1076.07 | G300E | 2863382.81 | 22.47 | G300E | 476107.4 | 3.74
143 | Story2 | B3 | 32 MPa RC Beam (25 cm x 25 cm) | Beam | 32MPa | Concrete Rectangular | 250 | 250 | 625 | 4637.5 | 0.29 | 709.1 | G300E | 1353570.31 | 10.62 | G300E | 772143.75 | 6.06
144 | Story2 | B30 | 32 MPa RC Beam (25 cm x 25 cm) | Beam | 32MPa | Concrete Rectangular | 250 | 250 | 625 | 4637.5 | 0.29 | 709.1 | G300E | 1034162.5 | 8.11 | G300E | 1208205.15 | 9.48
145 | Story2 | B31 | 32 MPa RC Beam (25 cm x 25 cm) | Beam | 32MPa | Concrete Rectangular | 250 | 250 | 625 | 4637.5 | 0.29 | 709.1 | G300E | 1090630.88 | 8.56 | G300E | 1558450.29 | 12.23
146 | Story2 | B32 | 32 MPa RC Beam (25 cm x 25 cm) | Beam | 32MPa | Concrete Rectangular | 250 | 250 | 625 | 7037.5 | 0.44 | 1076.07 | G300E | 2459606.25 | 19.3 | G300E | 21381.54 | 0.17
147 | Story2 | B33 | 32 MPa RC Beam (25 cm x 25 cm) | Beam | 32MPa | Concrete Rectangular | 250 | 250 | 625 | 4637.5 | 0.29 | 709.1 | G300E | 1482840.62 | 11.63 | G300E | 0 | 0
148 | Story2 | B34 | 32 MPa RC Beam (25 cm x 25 cm) | Beam | 32MPa | Concrete Rectangular | 250 | 250 | 625 | 7037.5 | 0.44 | 1076.07 | G300E | 2609446.35 | 20.47 | G300E | 42763.08 | 0.34
149 | Story2 | B35 | 32 MPa RC Beam (25 cm x 25 cm) | Beam | 32MPa | Concrete Rectangular | 250 | 250 | 625 | 4637.5 | 0.29 | 709.1 | G300E | 1470957.03 | 11.54 | G300E | 0 | 0
150 | Story2 | B36 | 32 MPa RC Beam (25 cm x 25 cm) | Beam | 32MPa | Concrete Rectangular | 250 | 250 | 625 | 7037.5 | 0.44 | 1076.07 | G300E | 2645513.54 | 20.76 | G300E | 42763.08 | 0.34
151 | Story2 | B37 | 32 MPa RC Beam (25 cm x 25 cm) | Beam | 32MPa | Concrete Rectangular | 250 | 250 | 625 | 4800 | 0.3 | 733.94 | G300E | 1409280 | 11.06 | G300E | 639360 | 5.02
152 | Story2 | B38 | 32 MPa RC Beam (25 cm x 25 cm) | Beam | 32MPa | Concrete Rectangular | 250 | 250 | 625 | 7037.5 | 0.44 | 1076.07 | G300E | 2348179.17 | 18.42 | G300E | 781162.5 | 6.13
153 | Story2 | B39 | 32 MPa RC Beam (25 cm x 25 cm) | Beam | 32MPa | Concrete Rectangular | 250 | 250 | 625 | 4800 | 0.3 | 733.94 | G300E | 1400100 | 10.99 | G300E | 799200 | 6.27
154 | Story2 | B4 | 32 MPa RC Beam (25 cm x 25 cm) | Beam | 32MPa | Concrete Rectangular | 250 | 250 | 625 | 7037.5 | 0.44 | 1076.07 | G300E | 2155299.54 | 16.91 | G300E | 973499.33 | 7.64
155 | Story2 | B40 | 32 MPa RC Beam (25 cm x 25 cm) | Beam | 32MPa | Concrete Rectangular | 250 | 250 | 625 | 7037.5 | 0.44 | 1076.07 | G300E | 2584815.1 | 20.28 | G300E | 42763.08 | 0.34
156 | Story2 | B41 | 32 MPa RC Beam (25 cm x 25 cm) | Beam | 32MPa | Concrete Rectangular | 250 | 250 | 625 | 4637.5 | 0.29 | 709.1 | G300E | 1469217.97 | 11.53 | G300E | 0 | 0
157 | Story2 | B42 | 32 MPa RC Beam (25 cm x 25 cm) | Beam | 32MPa | Concrete Rectangular | 250 | 250 | 625 | 7037.5 | 0.44 | 1076.07 | G300E | 2610032.81 | 20.48 | G300E | 42763.08 | 0.34
158 | Story2 | B43 | 32 MPa RC Beam (25 cm x 25 cm) | Beam | 32MPa | Concrete Rectangular | 250 | 250 | 625 | 4637.5 | 0.29 | 709.1 | G300E | 1482840.62 | 11.63 | G300E | 0 | 0
159 | Story2 | B44 | 32 MPa RC Beam (25 cm x 25 cm) | Beam | 32MPa | Concrete Rectangular | 250 | 250 | 625 | 7037.5 | 0.44 | 1076.07 | G300E | 2459606.25 | 19.3 | G300E | 21381.54 | 0.17
160 | Story2 | B45 | 32 MPa RC Beam (25 cm x 25 cm) | Beam | 32MPa | Concrete Rectangular | 250 | 250 | 625 | 4637.5 | 0.29 | 709.1 | G300E | 1090630.88 | 8.56 | G300E | 1564178.97 | 12.27
161 | Story2 | B46 | 32 MPa RC Beam (25 cm x 25 cm) | Beam | 32MPa | Concrete Rectangular | 250 | 250 | 625 | 4637.5 | 0.29 | 709.1 | G300E | 1147781.25 | 9.01 | G300E | 772143.75 | 6.06
162 | Story2 | B47 | 32 MPa RC Beam (25 cm x 25 cm) | Beam | 32MPa | Concrete Rectangular | 250 | 250 | 625 | 7037.5 | 0.44 | 1076.07 | G300E | 2726151.56 | 21.39 | G300E | 454725.86 | 3.57
163 | Story2 | B48 | 32 MPa RC Beam (25 cm x 25 cm) | Beam | 32MPa | Concrete Rectangular | 250 | 250 | 625 | 4637.5 | 0.29 | 709.1 | G300E | 1539650 | 12.08 | G300E | 0 | 0
164 | Story2 | B49 | 32 MPa RC Beam (25 cm x 25 cm) | Beam | 32MPa | Concrete Rectangular | 250 | 250 | 625 | 7037.5 | 0.44 | 1076.07 | G300E | 2655190.1 | 20.83 | G300E | 42763.08 | 0.34
165 | Story2 | B5 | 32 MPa RC Beam (25 cm x 25 cm) | Beam | 32MPa | Concrete Rectangular | 250 | 250 | 625 | 4637.5 | 0.29 | 709.1 | G300E | 1282950.74 | 10.07 | G300E | 493985.14 | 3.88
166 | Story2 | B50 | 32 MPa RC Beam (25 cm x 25 cm) | Beam | 32MPa | Concrete Rectangular | 250 | 250 | 625 | 4637.5 | 0.29 | 709.1 | G300E | 1416466.41 | 11.11 | G300E | 0 | 0
167 | Story2 | B51 | 32 MPa RC Beam (25 cm x 25 cm) | Beam | 32MPa | Concrete Rectangular | 250 | 250 | 625 | 7200 | 0.45 | 1100.92 | G300E | 2823000 | 22.15 | G300E | 399600 | 3.14
168 | Story2 | B55 | 32 MPa RC Beam (25 cm x 25 cm) | Beam | 32MPa | Concrete Rectangular | 250 | 250 | 625 | 7037.5 | 0.44 | 1076.07 | G300E | 2753128.65 | 21.6 | G300E | 390581.25 | 3.06
169 | Story2 | B56 | 32 MPa RC Beam (25 cm x 25 cm) | Beam | 32MPa | Concrete Rectangular | 250 | 250 | 625 | 4637.5 | 0.29 | 709.1 | G300E | 1416756.25 | 11.12 | G300E | 0 | 0
170 | Story2 | B57 | 32 MPa RC Beam (25 cm x 25 cm) | Beam | 32MPa | Concrete Rectangular | 250 | 250 | 625 | 7037.5 | 0.44 | 1076.07 | G300E | 2655190.1 | 20.83 | G300E | 42763.08 | 0.34
171 | Story2 | B58 | 32 MPa RC Beam (25 cm x 25 cm) | Beam | 32MPa | Concrete Rectangular | 250 | 250 | 625 | 4637.5 | 0.29 | 709.1 | G300E | 1539650 | 12.08 | G300E | 0 | 0
172 | Story2 | B59 | 32 MPa RC Beam (25 cm x 25 cm) | Beam | 32MPa | Concrete Rectangular | 250 | 250 | 625 | 7037.5 | 0.44 | 1076.07 | G300E | 2726151.56 | 21.39 | G300E | 454725.86 | 3.57
173 | Story2 | B6 | 32 MPa RC Beam (25 cm x 25 cm) | Beam | 32MPa | Concrete Rectangular | 250 | 250 | 625 | 7037.5 | 0.44 | 1076.07 | G300E | 1698969.79 | 13.33 | G300E | 1171157.29 | 9.19
174 | Story2 | B60 | 32 MPa RC Beam (25 cm x 25 cm) | Beam | 32MPa | Concrete Rectangular | 250 | 250 | 625 | 4637.5 | 0.29 | 709.1 | G300E | 1147781.25 | 9.01 | G300E | 772143.75 | 6.06
175 | Story2 | B61 | 32 MPa RC Beam (25 cm x 25 cm) | Beam | 32MPa | Concrete Rectangular | 250 | 250 | 625 | 4637.5 | 0.29 | 709.1 | G300E | 1090630.88 | 8.56 | G300E | 1564178.97 | 12.27
176 | Story2 | B62 | 32 MPa RC Beam (25 cm x 25 cm) | Beam | 32MPa | Concrete Rectangular | 250 | 250 | 625 | 7037.5 | 0.44 | 1076.07 | G300E | 2726151.56 | 21.39 | G300E | 454725.86 | 3.57
177 | Story2 | B63 | 32 MPa RC Beam (25 cm x 25 cm) | Beam | 32MPa | Concrete Rectangular | 250 | 250 | 625 | 4637.5 | 0.29 | 709.1 | G300E | 1482840.62 | 11.63 | G300E | 0 | 0
178 | Story2 | B64 | 32 MPa RC Beam (25 cm x 25 cm) | Beam | 32MPa | Concrete Rectangular | 250 | 250 | 625 | 7037.5 | 0.44 | 1076.07 | G300E | 2655190.1 | 20.83 | G300E | 42763.08 | 0.34
179 | Story2 | B65 | 32 MPa RC Beam (25 cm x 25 cm) | Beam | 32MPa | Concrete Rectangular | 250 | 250 | 625 | 4637.5 | 0.29 | 709.1 | G300E | 1469217.97 | 11.53 | G300E | 0 | 0
180 | Story2 | B66 | 32 MPa RC Beam (25 cm x 25 cm) | Beam | 32MPa | Concrete Rectangular | 250 | 250 | 625 | 7200 | 0.45 | 1100.92 | G300E | 2819700 | 22.12 | G300E | 399600 | 3.14
181 | Story2 | B67 | 32 MPa RC Beam (25 cm x 25 cm) | Beam | 32MPa | Concrete Rectangular | 250 | 250 | 625 | 4637.5 | 0.29 | 709.1 | G300E | 1353570.31 | 10.62 | G300E | 772143.75 | 6.06
182 | Story2 | B69 | 32 MPa RC Beam (25 cm x 25 cm) | Beam | 32MPa | Concrete Rectangular | 250 | 250 | 625 | 4637.5 | 0.29 | 709.1 | G300E | 1353860.16 | 10.62 | G300E | 772143.75 | 6.06
183 | Story2 | B7 | 32 MPa RC Beam (25 cm x 25 cm) | Beam | 32MPa | Concrete Rectangular | 250 | 250 | 625 | 4637.5 | 0.29 | 709.1 | G300E | 1416176.56 | 11.11 | G300E | 579107.81 | 4.54
184 | Story2 | B70 | 32 MPa RC Beam (25 cm x 25 cm) | Beam | 32MPa | Concrete Rectangular | 250 | 250 | 625 | 7037.5 | 0.44 | 1076.07 | G300E | 2756060.94 | 21.63 | G300E | 390581.25 | 3.06
185 | Story2 | B71 | 32 MPa RC Beam (25 cm x 25 cm) | Beam | 32MPa | Concrete Rectangular | 250 | 250 | 625 | 4637.5 | 0.29 | 709.1 | G300E | 1469217.97 | 11.53 | G300E | 0 | 0
186 | Story2 | B72 | 32 MPa RC Beam (25 cm x 25 cm) | Beam | 32MPa | Concrete Rectangular | 250 | 250 | 625 | 7037.5 | 0.44 | 1076.07 | G300E | 2655483.33 | 20.84 | G300E | 42763.08 | 0.34
187 | Story2 | B73 | 32 MPa RC Beam (25 cm x 25 cm) | Beam | 32MPa | Concrete Rectangular | 250 | 250 | 625 | 4637.5 | 0.29 | 709.1 | G300E | 1482840.62 | 11.63 | G300E | 0 | 0
188 | Story2 | B74 | 32 MPa RC Beam (25 cm x 25 cm) | Beam | 32MPa | Concrete Rectangular | 250 | 250 | 625 | 7037.5 | 0.44 | 1076.07 | G300E | 2726151.56 | 21.39 | G300E | 454725.86 | 3.57
189 | Story2 | B75 | 32 MPa RC Beam (25 cm x 25 cm) | Beam | 32MPa | Concrete Rectangular | 250 | 250 | 625 | 4637.5 | 0.29 | 709.1 | G300E | 1090630.88 | 8.56 | G300E | 1558450.29 | 12.23
190 | Story2 | B76 | 32 MPa RC Beam (25 cm x 25 cm) | Beam | 32MPa | Concrete Rectangular | 250 | 250 | 625 | 4637.5 | 0.29 | 709.1 | G300E | 1084902.21 | 8.51 | G300E | 1208205.15 | 9.48
191 | Story2 | B77 | 32 MPa RC Beam (25 cm x 25 cm) | Beam | 32MPa | Concrete Rectangular | 250 | 250 | 625 | 7037.5 | 0.44 | 1076.07 | G300E | 2459606.25 | 19.3 | G300E | 21381.54 | 0.17
192 | Story2 | B78 | 32 MPa RC Beam (25 cm x 25 cm) | Beam | 32MPa | Concrete Rectangular | 250 | 250 | 625 | 4637.5 | 0.29 | 709.1 | G300E | 1492985.16 | 11.71 | G300E | 0 | 0
193 | Story2 | B79 | 32 MPa RC Beam (25 cm x 25 cm) | Beam | 32MPa | Concrete Rectangular | 250 | 250 | 625 | 7037.5 | 0.44 | 1076.07 | G300E | 2610032.81 | 20.48 | G300E | 42763.08 | 0.34
194 | Story2 | B8 | 32 MPa RC Beam (25 cm x 25 cm) | Beam | 32MPa | Concrete Rectangular | 250 | 250 | 625 | 7037.5 | 0.44 | 1076.07 | G300E | 2674250 | 20.98 | G300E | 1367034.38 | 10.73
195 | Story2 | B80 | 32 MPa RC Beam (25 cm x 25 cm) | Beam | 32MPa | Concrete Rectangular | 250 | 250 | 625 | 4637.5 | 0.29 | 709.1 | G300E | 1505448.44 | 11.81 | G300E | 0 | 0
196 | Story2 | B81 | 32 MPa RC Beam (25 cm x 25 cm) | Beam | 32MPa | Concrete Rectangular | 250 | 250 | 625 | 7037.5 | 0.44 | 1076.07 | G300E | 2584228.65 | 20.28 | G300E | 42763.08 | 0.34
197 | Story2 | B82 | 32 MPa RC Beam (25 cm x 25 cm) | Beam | 32MPa | Concrete Rectangular | 250 | 250 | 625 | 4637.5 | 0.29 | 709.1 | G300E | 1526027.34 | 11.97 | G300E | 21134.68 | 0.17
198 | Story2 | B83 | 32 MPa RC Beam (25 cm x 25 cm) | Beam | 32MPa | Concrete Rectangular | 250 | 250 | 625 | 7037.5 | 0.44 | 1076.07 | G300E | 2400960.42 | 18.84 | G300E | 781162.5 | 6.13
199 | Story2 | B84 | 32 MPa RC Beam (25 cm x 25 cm) | Beam | 32MPa | Concrete Rectangular | 250 | 250 | 625 | 4637.5 | 0.29 | 709.1 | G300E | 1526027.34 | 11.97 | G300E | 21134.68 | 0.17
200 | Story2 | B85 | 32 MPa RC Beam (25 cm x 25 cm) | Beam | 32MPa | Concrete Rectangular | 250 | 250 | 625 | 7037.5 | 0.44 | 1076.07 | G300E | 2584228.65 | 20.28 | G300E | 42763.08 | 0.34
201 | Story2 | B86 | 32 MPa RC Beam (25 cm x 25 cm) | Beam | 32MPa | Concrete Rectangular | 250 | 250 | 625 | 4637.5 | 0.29 | 709.1 | G300E | 1505448.44 | 11.81 | G300E | 0 | 0
202 | Story2 | B87 | 32 MPa RC Beam (25 cm x 25 cm) | Beam | 32MPa | Concrete Rectangular | 250 | 250 | 625 | 7037.5 | 0.44 | 1076.07 | G300E | 2610032.81 | 20.48 | G300E | 42763.08 | 0.34
203 | Story2 | B88 | 32 MPa RC Beam (25 cm x 25 cm) | Beam | 32MPa | Concrete Rectangular | 250 | 250 | 625 | 4637.5 | 0.29 | 709.1 | G300E | 1492985.16 | 11.71 | G300E | 0 | 0
204 | Story2 | B89 | 32 MPa RC Beam (25 cm x 25 cm) | Beam | 32MPa | Concrete Rectangular | 250 | 250 | 625 | 7037.5 | 0.44 | 1076.07 | G300E | 2459606.25 | 19.3 | G300E | 21381.54 | 0.17
205 | Story2 | B9 | 32 MPa RC Beam (25 cm x 25 cm) | Beam | 32MPa | Concrete Rectangular | 250 | 250 | 625 | 4637.5 | 0.29 | 709.1 | G300E | 1421973.44 | 11.16 | G300E | 579107.81 | 4.54
206 | Story2 | B90 | 32 MPa RC Beam (25 cm x 25 cm) | Beam | 32MPa | Concrete Rectangular | 250 | 250 | 625 | 4637.5 | 0.29 | 709.1 | G300E | 1084902.21 | 8.51 | G300E | 1208205.15 | 9.48
207 | Story2 | B91 | 32 MPa RC Beam (25 cm x 25 cm) | Beam | 32MPa | Concrete Rectangular | 250 | 250 | 625 | 4637.5 | 0.29 | 709.1 | G300E | 1086624.22 | 8.53 | G300E | 780259.38 | 6.12
208 | Story2 | B92 | 32 MPa RC Beam (25 cm x 25 cm) | Beam | 32MPa | Concrete Rectangular | 250 | 250 | 625 | 7037.5 | 0.44 | 1076.07 | G300E | 2863382.81 | 22.47 | G300E | 476107.4 | 3.74
209 | Story2 | B93 | 32 MPa RC Beam (25 cm x 25 cm) | Beam | 32MPa | Concrete Rectangular | 250 | 250 | 625 | 4637.5 | 0.29 | 709.1 | G300E | 1354439.84 | 10.63 | G300E | 772143.75 | 6.06
210 | Story2 | B94 | 32 MPa RC Beam (25 cm x 25 cm) | Beam | 32MPa | Concrete Rectangular | 250 | 250 | 625 | 7037.5 | 0.44 | 1076.07 | G300E | 2561650 | 20.1 | G300E | 216672.16 | 1.7
211 | Story2 | B95 | 32 MPa RC Beam (25 cm x 25 cm) | Beam | 32MPa | Concrete Rectangular | 250 | 250 | 625 | 4637.5 | 0.29 | 709.1 | G300E | 1295891.41 | 10.17 | G300E | 289553.91 | 2.27
212 | Story2 | B96 | 32 MPa RC Beam (25 cm x 25 cm) | Beam | 32MPa | Concrete Rectangular | 250 | 250 | 625 | 7037.5 | 0.44 | 1076.07 | G300E | 2473974.48 | 19.41 | G300E | 390581.25 | 3.06
213 | Story2 | B97 | 32 MPa RC Beam (25 cm x 25 cm) | Beam | 32MPa | Concrete Rectangular | 250 | 250 | 625 | 4637.5 | 0.29 | 709.1 | G300E | 1422263.28 | 11.16 | G300E | 579107.81 | 4.54
214 | Story2 | B98 | 32 MPa RC Beam (25 cm x 25 cm) | Beam | 32MPa | Concrete Rectangular | 250 | 250 | 625 | 7037.5 | 0.44 | 1076.07 | G300E | 2756354.17 | 21.63 | G300E | 85526.15 | 0.67
215 | Story2 | B99 | 32 MPa RC Beam (25 cm x 25 cm) | Beam | 32MPa | Concrete Rectangular | 250 | 250 | 625 | 4637.5 | 0.29 | 709.1 | G300E | 1422263.28 | 11.16 | G300E | 579107.81 | 4.54
216 | Story3 | B1 | 32 MPa RC Beam (30 cm x 25 cm) | Beam | 32MPa | Concrete Rectangular | 250 | 300 | 750 | 4650 | 0.35 | 853.21 | G300E | 1081706.25 | 8.49 | G300E | 983475 | 7.72
217 | Story3 | B10 | 32 MPa RC Beam (30 cm x 25 cm) | Beam | 32MPa | Concrete Rectangular | 250 | 300 | 750 | 7050 | 0.53 | 1293.58 | G300E | 2291837.5 | 17.98 | G300E | 1877650 | 14.73
218 | Story3 | B100 | 32 MPa RC Beam (30 cm x 25 cm) | Beam | 32MPa | Concrete Rectangular | 250 | 300 | 750 | 7050 | 0.53 | 1293.58 | G300E | 2240725 | 17.58 | G300E | 0 | 0
219 | Story3 | B101 | 32 MPa RC Beam (30 cm x 25 cm) | Beam | 32MPa | Concrete Rectangular | 250 | 300 | 750 | 4650 | 0.35 | 853.21 | G300E | 1153200 | 9.05 | G300E | 983475 | 7.72
220 | Story3 | B102 | 32 MPa RC Beam (30 cm x 25 cm) | Beam | 32MPa | Concrete Rectangular | 250 | 300 | 750 | 7050 | 0.53 | 1293.58 | G300E | 2194018.75 | 17.22 | G300E | 883600 | 6.93
221 | Story3 | B103 | 32 MPa RC Beam (30 cm x 25 cm) | Beam | 32MPa | Concrete Rectangular | 250 | 300 | 750 | 4650 | 0.35 | 853.21 | G300E | 1239515.62 | 9.73 | G300E | 874200 | 6.86
222 | Story3 | B104 | 32 MPa RC Beam (30 cm x 25 cm) | Beam | 32MPa | Concrete Rectangular | 250 | 300 | 750 | 7050 | 0.53 | 1293.58 | G300E | 2342362.5 | 18.38 | G300E | 441800 | 3.47
223 | Story3 | B105 | 32 MPa RC Beam (30 cm x 25 cm) | Beam | 32MPa | Concrete Rectangular | 250 | 300 | 750 | 4650 | 0.35 | 853.21 | G300E | 1081706.25 | 8.49 | G300E | 983475 | 7.72
224 | Story3 | B106 | 32 MPa RC Beam (30 cm x 25 cm) | Beam | 32MPa | Concrete Rectangular | 250 | 300 | 750 | 7050 | 0.53 | 1293.58 | G300E | 2561500 | 20.1 | G300E | 2124253.42 | 16.67
225 | Story3 | B107 | 32 MPa RC Beam (30 cm x 25 cm) | Beam | 32MPa | Concrete Rectangular | 250 | 300 | 750 | 7050 | 0.53 | 1293.58 | G300E | 2125032.69 | 16.67 | G300E | 1631261.54 | 12.8
226 | Story3 | B108 | 32 MPa RC Beam (30 cm x 25 cm) | Beam | 32MPa | Concrete Rectangular | 250 | 300 | 750 | 7050 | 0.53 | 1293.58 | G300E | 2291543.75 | 17.98 | G300E | 1877650 | 14.73
227 | Story3 | B109 | 32 MPa RC Beam (30 cm x 25 cm) | Beam | 32MPa | Concrete Rectangular | 250 | 300 | 750 | 7050 | 0.53 | 1293.58 | G300E | 2264225 | 17.77 | G300E | 1767200 | 13.87
228 | Story3 | B11 | 32 MPa RC Beam (30 cm x 25 cm) | Beam | 32MPa | Concrete Rectangular | 250 | 300 | 750 | 4650 | 0.35 | 853.21 | G300E | 1153200 | 9.05 | G300E | 983475 | 7.72
229 | Story3 | B110 | 32 MPa RC Beam (30 cm x 25 cm) | Beam | 32MPa | Concrete Rectangular | 250 | 300 | 750 | 7050 | 0.53 | 1293.58 | G300E | 2291543.75 | 17.98 | G300E | 1877650 | 14.73
230 | Story3 | B111 | 32 MPa RC Beam (30 cm x 25 cm) | Beam | 32MPa | Concrete Rectangular | 250 | 300 | 750 | 7050 | 0.53 | 1293.58 | G300E | 2125032.69 | 16.67 | G300E | 1631261.54 | 12.8
231 | Story3 | B112 | 32 MPa RC Beam (30 cm x 25 cm) | Beam | 32MPa | Concrete Rectangular | 250 | 300 | 750 | 7050 | 0.53 | 1293.58 | G300E | 2561206.25 | 20.1 | G300E | 2124253.42 | 16.67
232 | Story3 | B12 | 32 MPa RC Beam (30 cm x 25 cm) | Beam | 32MPa | Concrete Rectangular | 250 | 300 | 750 | 7050 | 0.53 | 1293.58 | G300E | 2125032.69 | 16.67 | G300E | 1631261.54 | 12.8
233 | Story3 | B13 | 32 MPa RC Beam (30 cm x 25 cm) | Beam | 32MPa | Concrete Rectangular | 250 | 300 | 750 | 4650 | 0.35 | 853.21 | G300E | 1239806.25 | 9.73 | G300E | 874200 | 6.86
234 | Story3 | B14 | 32 MPa RC Beam (30 cm x 25 cm) | Beam | 32MPa | Concrete Rectangular | 250 | 300 | 750 | 7050 | 0.53 | 1293.58 | G300E | 2561500 | 20.1 | G300E | 2124253.42 | 16.67
235 | Story3 | B15 | 32 MPa RC Beam (30 cm x 25 cm) | Beam | 32MPa | Concrete Rectangular | 250 | 300 | 750 | 4650 | 0.35 | 853.21 | G300E | 1081706.25 | 8.49 | G300E | 983475 | 7.72
236 | Story3 | B16 | 32 MPa RC Beam (30 cm x 25 cm) | Beam | 32MPa | Concrete Rectangular | 250 | 300 | 750 | 4650 | 0.35 | 853.21 | G300E | 1232250 | 9.67 | G300E | 1794900 | 14.08
237 | Story3 | B17 | 32 MPa RC Beam (30 cm x 25 cm) | Beam | 32MPa | Concrete Rectangular | 250 | 300 | 750 | 7050 | 0.53 | 1293.58 | G300E | 2342068.75 | 18.38 | G300E | 441800 | 3.47
238 | Story3 | B18 | 32 MPa RC Beam (30 cm x 25 cm) | Beam | 32MPa | Concrete Rectangular | 250 | 300 | 750 | 4650 | 0.35 | 853.21 | G300E | 1281075 | 10.05 | G300E | 0 | 0
239 | Story3 | B19 | 32 MPa RC Beam (30 cm x 25 cm) | Beam | 32MPa | Concrete Rectangular | 250 | 300 | 750 | 7050 | 0.53 | 1293.58 | G300E | 1840931.25 | 14.44 | G300E | 883600 | 6.93
240 | Story3 | B2 | 32 MPa RC Beam (30 cm x 25 cm) | Beam | 32MPa | Concrete Rectangular | 250 | 300 | 750 | 7050 | 0.53 | 1293.58 | G300E | 2560618.75 | 20.09 | G300E | 2124253.42 | 16.67
241 | Story3 | B20 | 32 MPa RC Beam (30 cm x 25 cm) | Beam | 32MPa | Concrete Rectangular | 250 | 300 | 750 | 4650 | 0.35 | 853.21 | G300E | 1289503.12 | 10.12 | G300E | 0 | 0
242 | Story3 | B21 | 32 MPa RC Beam (30 cm x 25 cm) | Beam | 32MPa | Concrete Rectangular | 250 | 300 | 750 | 7050 | 0.53 | 1293.58 | G300E | 2383781.25 | 18.7 | G300E | 0 | 0
243 | Story3 | B22 | 32 MPa RC Beam (30 cm x 25 cm) | Beam | 32MPa | Concrete Rectangular | 250 | 300 | 750 | 4650 | 0.35 | 853.21 | G300E | 1303162.5 | 10.23 | G300E | 0 | 0
244 | Story3 | B23 | 32 MPa RC Beam (30 cm x 25 cm) | Beam | 32MPa | Concrete Rectangular | 250 | 300 | 750 | 7050 | 0.53 | 1293.58 | G300E | 2336781.25 | 18.34 | G300E | 0 | 0
245 | Story3 | B24 | 32 MPa RC Beam (30 cm x 25 cm) | Beam | 32MPa | Concrete Rectangular | 250 | 300 | 750 | 4650 | 0.35 | 853.21 | G300E | 1304615.62 | 10.24 | G300E | 0 | 0
246 | Story3 | B25 | 32 MPa RC Beam (30 cm x 25 cm) | Beam | 32MPa | Concrete Rectangular | 250 | 300 | 750 | 7050 | 0.53 | 1293.58 | G300E | 2240431.25 | 17.58 | G300E | 0 | 0
247 | Story3 | B26 | 32 MPa RC Beam (30 cm x 25 cm) | Beam | 32MPa | Concrete Rectangular | 250 | 300 | 750 | 4650 | 0.35 | 853.21 | G300E | 1283981.25 | 10.07 | G300E | 0 | 0
248 | Story3 | B27 | 32 MPa RC Beam (30 cm x 25 cm) | Beam | 32MPa | Concrete Rectangular | 250 | 300 | 750 | 7050 | 0.53 | 1293.58 | G300E | 2194312.5 | 17.22 | G300E | 883600 | 6.93
249 | Story3 | B28 | 32 MPa RC Beam (30 cm x 25 cm) | Beam | 32MPa | Concrete Rectangular | 250 | 300 | 750 | 4650 | 0.35 | 853.21 | G300E | 1281365.62 | 10.05 | G300E | 0 | 0
250 | Story3 | B29 | 32 MPa RC Beam (30 cm x 25 cm) | Beam | 32MPa | Concrete Rectangular | 250 | 300 | 750 | 7050 | 0.53 | 1293.58 | G300E | 2342656.25 | 18.38 | G300E | 441800 | 3.47
251 | Story3 | B3 | 32 MPa RC Beam (30 cm x 25 cm) | Beam | 32MPa | Concrete Rectangular | 250 | 300 | 750 | 4650 | 0.35 | 853.21 | G300E | 1246490.62 | 9.78 | G300E | 874200 | 6.86
252 | Story3 | B30 | 32 MPa RC Beam (30 cm x 25 cm) | Beam | 32MPa | Concrete Rectangular | 250 | 300 | 750 | 4650 | 0.35 | 853.21 | G300E | 1232250 | 9.67 | G300E | 1794900 | 14.08
253 | Story3 | B31 | 32 MPa RC Beam (30 cm x 25 cm) | Beam | 32MPa | Concrete Rectangular | 250 | 300 | 750 | 4650 | 0.35 | 853.21 | G300E | 1122103.12 | 8.8 | G300E | 1202025 | 9.43
254 | Story3 | B32 | 32 MPa RC Beam (30 cm x 25 cm) | Beam | 32MPa | Concrete Rectangular | 250 | 300 | 750 | 7050 | 0.53 | 1293.58 | G300E | 2333256.25 | 18.31 | G300E | 883600 | 6.93
255 | Story3 | B33 | 32 MPa RC Beam (30 cm x 25 cm) | Beam | 32MPa | Concrete Rectangular | 250 | 300 | 750 | 4650 | 0.35 | 853.21 | G300E | 1286306.25 | 10.09 | G300E | 0 | 0
256 | Story3 | B34 | 32 MPa RC Beam (30 cm x 25 cm) | Beam | 32MPa | Concrete Rectangular | 250 | 300 | 750 | 7050 | 0.53 | 1293.58 | G300E | 2238668.75 | 17.57 | G300E | 0 | 0
257 | Story3 | B35 | 32 MPa RC Beam (30 cm x 25 cm) | Beam | 32MPa | Concrete Rectangular | 250 | 300 | 750 | 4650 | 0.35 | 853.21 | G300E | 1250559.38 | 9.81 | G300E | 0 | 0
258 | Story3 | B36 | 32 MPa RC Beam (30 cm x 25 cm) | Beam | 32MPa | Concrete Rectangular | 250 | 300 | 750 | 7050 | 0.53 | 1293.58 | G300E | 2240725 | 17.58 | G300E | 0 | 0
259 | Story3 | B37 | 32 MPa RC Beam (30 cm x 25 cm) | Beam | 32MPa | Concrete Rectangular | 250 | 300 | 750 | 4800 | 0.36 | 880.73 | G300E | 1355200 | 10.63 | G300E | 721920 | 5.66
260 | Story3 | B38 | 32 MPa RC Beam (30 cm x 25 cm) | Beam | 32MPa | Concrete Rectangular | 250 | 300 | 750 | 7050 | 0.53 | 1293.58 | G300E | 2106775 | 16.53 | G300E | 883600 | 6.93
261 | Story3 | B39 | 32 MPa RC Beam (30 cm x 25 cm) | Beam | 32MPa | Concrete Rectangular | 250 | 300 | 750 | 4800 | 0.36 | 880.73 | G300E | 1209300 | 9.49 | G300E | 902400 | 7.08
262 | Story3 | B4 | 32 MPa RC Beam (30 cm x 25 cm) | Beam | 32MPa | Concrete Rectangular | 250 | 300 | 750 | 7050 | 0.53 | 1293.58 | G300E | 2071886.54 | 16.26 | G300E | 2242984.62 | 17.6
263 | Story3 | B40 | 32 MPa RC Beam (30 cm x 25 cm) | Beam | 32MPa | Concrete Rectangular | 250 | 300 | 750 | 7050 | 0.53 | 1293.58 | G300E | 2172281.25 | 17.04 | G300E | 0 | 0
264 | Story3 | B41 | 32 MPa RC Beam (30 cm x 25 cm) | Beam | 32MPa | Concrete Rectangular | 250 | 300 | 750 | 4650 | 0.35 | 853.21 | G300E | 1250559.38 | 9.81 | G300E | 0 | 0
265 | Story3 | B42 | 32 MPa RC Beam (30 cm x 25 cm) | Beam | 32MPa | Concrete Rectangular | 250 | 300 | 750 | 7050 | 0.53 | 1293.58 | G300E | 2239843.75 | 17.57 | G300E | 0 | 0
266 | Story3 | B43 | 32 MPa RC Beam (30 cm x 25 cm) | Beam | 32MPa | Concrete Rectangular | 250 | 300 | 750 | 4650 | 0.35 | 853.21 | G300E | 1286596.88 | 10.1 | G300E | 0 | 0
267 | Story3 | B44 | 32 MPa RC Beam (30 cm x 25 cm) | Beam | 32MPa | Concrete Rectangular | 250 | 300 | 750 | 7050 | 0.53 | 1293.58 | G300E | 2334725 | 18.32 | G300E | 883600 | 6.93
268 | Story3 | B45 | 32 MPa RC Beam (30 cm x 25 cm) | Beam | 32MPa | Concrete Rectangular | 250 | 300 | 750 | 4650 | 0.35 | 853.21 | G300E | 1122103.12 | 8.8 | G300E | 1202025 | 9.43
269 | Story3 | B46 | 32 MPa RC Beam (30 cm x 25 cm) | Beam | 32MPa | Concrete Rectangular | 250 | 300 | 750 | 4650 | 0.35 | 853.21 | G300E | 1142737.5 | 8.97 | G300E | 874200 | 6.86
270 | Story3 | B47 | 32 MPa RC Beam (30 cm x 25 cm) | Beam | 32MPa | Concrete Rectangular | 250 | 300 | 750 | 7050 | 0.53 | 1293.58 | G300E | 2472200 | 19.4 | G300E | 51406.84 | 0.4
271 | Story3 | B48 | 32 MPa RC Beam (30 cm x 25 cm) | Beam | 32MPa | Concrete Rectangular | 250 | 300 | 750 | 4650 | 0.35 | 853.21 | G300E | 1305487.5 | 10.24 | G300E | 0 | 0
272 | Story3 | B49 | 32 MPa RC Beam (30 cm x 25 cm) | Beam | 32MPa | Concrete Rectangular | 250 | 300 | 750 | 7050 | 0.53 | 1293.58 | G300E | 2304762.5 | 18.08 | G300E | 0 | 0
273 | Story3 | B5 | 32 MPa RC Beam (30 cm x 25 cm) | Beam | 32MPa | Concrete Rectangular | 250 | 300 | 750 | 4650 | 0.35 | 853.21 | G300E | 1231155.88 | 9.66 | G300E | 538169.39 | 4.22
274 | Story3 | B50 | 32 MPa RC Beam (30 cm x 25 cm) | Beam | 32MPa | Concrete Rectangular | 250 | 300 | 750 | 4650 | 0.35 | 853.21 | G300E | 1218881.25 | 9.56 | G300E | 0 | 0
275 | Story3 | B51 | 32 MPa RC Beam (30 cm x 25 cm) | Beam | 32MPa | Concrete Rectangular | 250 | 300 | 750 | 7200 | 0.54 | 1321.1 | G300E | 1954500 | 15.34 | G300E | 451200 | 3.54
276 | Story3 | B55 | 32 MPa RC Beam (30 cm x 25 cm) | Beam | 32MPa | Concrete Rectangular | 250 | 300 | 750 | 7050 | 0.53 | 1293.58 | G300E | 2328850 | 18.27 | G300E | 441800 | 3.47
277 | Story3 | B56 | 32 MPa RC Beam (30 cm x 25 cm) | Beam | 32MPa | Concrete Rectangular | 250 | 300 | 750 | 4650 | 0.35 | 853.21 | G300E | 1219462.5 | 9.57 | G300E | 0 | 0
278 | Story3 | B57 | 32 MPa RC Beam (30 cm x 25 cm) | Beam | 32MPa | Concrete Rectangular | 250 | 300 | 750 | 7050 | 0.53 | 1293.58 | G300E | 2304762.5 | 18.08 | G300E | 0 | 0
279 | Story3 | B58 | 32 MPa RC Beam (30 cm x 25 cm) | Beam | 32MPa | Concrete Rectangular | 250 | 300 | 750 | 4650 | 0.35 | 853.21 | G300E | 1305487.5 | 10.24 | G300E | 0 | 0
280 | Story3 | B59 | 32 MPa RC Beam (30 cm x 25 cm) | Beam | 32MPa | Concrete Rectangular | 250 | 300 | 750 | 7050 | 0.53 | 1293.58 | G300E | 2471906.25 | 19.4 | G300E | 51406.84 | 0.4
281 | Story3 | B6 | 32 MPa RC Beam (30 cm x 25 cm) | Beam | 32MPa | Concrete Rectangular | 250 | 300 | 750 | 7050 | 0.53 | 1293.58 | G300E | 2295362.5 | 18.01 | G300E | 1877650 | 14.73
282 | Story3 | B60 | 32 MPa RC Beam (30 cm x 25 cm) | Beam | 32MPa | Concrete Rectangular | 250 | 300 | 750 | 4650 | 0.35 | 853.21 | G300E | 1142737.5 | 8.97 | G300E | 874200 | 6.86
283 | Story3 | B61 | 32 MPa RC Beam (30 cm x 25 cm) | Beam | 32MPa | Concrete Rectangular | 250 | 300 | 750 | 4650 | 0.35 | 853.21 | G300E | 1122103.12 | 8.8 | G300E | 1202025 | 9.43
284 | Story3 | B62 | 32 MPa RC Beam (30 cm x 25 cm) | Beam | 32MPa | Concrete Rectangular | 250 | 300 | 750 | 7050 | 0.53 | 1293.58 | G300E | 2471906.25 | 19.4 | G300E | 51406.84 | 0.4
285 | Story3 | B63 | 32 MPa RC Beam (30 cm x 25 cm) | Beam | 32MPa | Concrete Rectangular | 250 | 300 | 750 | 4650 | 0.35 | 853.21 | G300E | 1286596.88 | 10.1 | G300E | 0 | 0
286 | Story3 | B64 | 32 MPa RC Beam (30 cm x 25 cm) | Beam | 32MPa | Concrete Rectangular | 250 | 300 | 750 | 7050 | 0.53 | 1293.58 | G300E | 2304762.5 | 18.08 | G300E | 0 | 0
287 | Story3 | B65 | 32 MPa RC Beam (30 cm x 25 cm) | Beam | 32MPa | Concrete Rectangular | 250 | 300 | 750 | 4650 | 0.35 | 853.21 | G300E | 1250559.38 | 9.81 | G300E | 0 | 0
288 | Story3 | B66 | 32 MPa RC Beam (30 cm x 25 cm) | Beam | 32MPa | Concrete Rectangular | 250 | 300 | 750 | 7200 | 0.54 | 1321.1 | G300E | 2379600 | 18.67 | G300E | 451200 | 3.54
289 | Story3 | B67 | 32 MPa RC Beam (30 cm x 25 cm) | Beam | 32MPa | Concrete Rectangular | 250 | 300 | 750 | 4650 | 0.35 | 853.21 | G300E | 1170637.5 | 9.19 | G300E | 874200 | 6.86
290 | Story3 | B69 | 32 MPa RC Beam (30 cm x 25 cm) | Beam | 32MPa | Concrete Rectangular | 250 | 300 | 750 | 4650 | 0.35 | 853.21 | G300E | 1170637.5 | 9.19 | G300E | 874200 | 6.86
291 | Story3 | B7 | 32 MPa RC Beam (30 cm x 25 cm) | Beam | 32MPa | Concrete Rectangular | 250 | 300 | 750 | 4650 | 0.35 | 853.21 | G300E | 1281946.88 | 10.06 | G300E | 0 | 0
292 | Story3 | B70 | 32 MPa RC Beam (30 cm x 25 cm) | Beam | 32MPa | Concrete Rectangular | 250 | 300 | 750 | 7050 | 0.53 | 1293.58 | G300E | 2330612.5 | 18.29 | G300E | 441800 | 3.47
293 | Story3 | B71 | 32 MPa RC Beam (30 cm x 25 cm) | Beam | 32MPa | Concrete Rectangular | 250 | 300 | 750 | 4650 | 0.35 | 853.21 | G300E | 1250559.38 | 9.81 | G300E | 0 | 0
294 | Story3 | B72 | 32 MPa RC Beam (30 cm x 25 cm) | Beam | 32MPa | Concrete Rectangular | 250 | 300 | 750 | 7050 | 0.53 | 1293.58 | G300E | 2304762.5 | 18.08 | G300E | 0 | 0
295 | Story3 | B73 | 32 MPa RC Beam (30 cm x 25 cm) | Beam | 32MPa | Concrete Rectangular | 250 | 300 | 750 | 4650 | 0.35 | 853.21 | G300E | 1286596.88 | 10.1 | G300E | 0 | 0
296 | Story3 | B74 | 32 MPa RC Beam (30 cm x 25 cm) | Beam | 32MPa | Concrete Rectangular | 250 | 300 | 750 | 7050 | 0.53 | 1293.58 | G300E | 2471906.25 | 19.4 | G300E | 51406.84 | 0.4
297 | Story3 | B75 | 32 MPa RC Beam (30 cm x 25 cm) | Beam | 32MPa | Concrete Rectangular | 250 | 300 | 750 | 4650 | 0.35 | 853.21 | G300E | 1122103.12 | 8.8 | G300E | 1202025 | 9.43
298 | Story3 | B76 | 32 MPa RC Beam (30 cm x 25 cm) | Beam | 32MPa | Concrete Rectangular | 250 | 300 | 750 | 4650 | 0.35 | 853.21 | G300E | 1232250 | 9.67 | G300E | 1794900 | 14.08
299 | Story3 | B77 | 32 MPa RC Beam (30 cm x 25 cm) | Beam | 32MPa | Concrete Rectangular | 250 | 300 | 750 | 7050 | 0.53 | 1293.58 | G300E | 2334725 | 18.32 | G300E | 883600 | 6.93
300 | Story3 | B78 | 32 MPa RC Beam (30 cm x 25 cm) | Beam | 32MPa | Concrete Rectangular | 250 | 300 | 750 | 4650 | 0.35 | 853.21 | G300E | 1281365.62 | 10.05 | G300E | 0 | 0
301 | Story3 | B79 | 32 MPa RC Beam (30 cm x 25 cm) | Beam | 32MPa | Concrete Rectangular | 250 | 300 | 750 | 7050 | 0.53 | 1293.58 | G300E | 2239843.75 | 17.57 | G300E | 0 | 0
302 | Story3 | B8 | 32 MPa RC Beam (30 cm x 25 cm) | Beam | 32MPa | Concrete Rectangular | 250 | 300 | 750 | 7050 | 0.53 | 1293.58 | G300E | 2262462.5 | 17.75 | G300E | 1767200 | 13.87
303 | Story3 | B80 | 32 MPa RC Beam (30 cm x 25 cm) | Beam | 32MPa | Concrete Rectangular | 250 | 300 | 750 | 4650 | 0.35 | 853.21 | G300E | 1283981.25 | 10.07 | G300E | 0 | 0
304 | Story3 | B81 | 32 MPa RC Beam (30 cm x 25 cm) | Beam | 32MPa | Concrete Rectangular | 250 | 300 | 750 | 7050 | 0.53 | 1293.58 | G300E | 2172575 | 17.05 | G300E | 0 | 0
305 | Story3 | B82 | 32 MPa RC Beam (30 cm x 25 cm) | Beam | 32MPa | Concrete Rectangular | 250 | 300 | 750 | 4650 | 0.35 | 853.21 | G300E | 1305196.88 | 10.24 | G300E | 0 | 0
306 | Story3 | B83 | 32 MPa RC Beam (30 cm x 25 cm) | Beam | 32MPa | Concrete Rectangular | 250 | 300 | 750 | 7050 | 0.53 | 1293.58 | G300E | 2106187.5 | 16.53 | G300E | 883600 | 6.93
307 | Story3 | B84 | 32 MPa RC Beam (30 cm x 25 cm) | Beam | 32MPa | Concrete Rectangular | 250 | 300 | 750 | 4650 | 0.35 | 853.21 | G300E | 1305196.88 | 10.24 | G300E | 0 | 0
308 | Story3 | B85 | 32 MPa RC Beam (30 cm x 25 cm) | Beam | 32MPa | Concrete Rectangular | 250 | 300 | 750 | 7050 | 0.53 | 1293.58 | G300E | 2172575 | 17.05 | G300E | 0 | 0
309 | Story3 | B86 | 32 MPa RC Beam (30 cm x 25 cm) | Beam | 32MPa | Concrete Rectangular | 250 | 300 | 750 | 4650 | 0.35 | 853.21 | G300E | 1283981.25 | 10.07 | G300E | 0 | 0
310 | Story3 | B87 | 32 MPa RC Beam (30 cm x 25 cm) | Beam | 32MPa | Concrete Rectangular | 250 | 300 | 750 | 7050 | 0.53 | 1293.58 | G300E | 2239843.75 | 17.57 | G300E | 0 | 0
311 | Story3 | B88 | 32 MPa RC Beam (30 cm x 25 cm) | Beam | 32MPa | Concrete Rectangular | 250 | 300 | 750 | 4650 | 0.35 | 853.21 | G300E | 1281365.62 | 10.05 | G300E | 0 | 0
312 | Story3 | B89 | 32 MPa RC Beam (30 cm x 25 cm) | Beam | 32MPa | Concrete Rectangular | 250 | 300 | 750 | 7050 | 0.53 | 1293.58 | G300E | 2334725 | 18.32 | G300E | 883600 | 6.93
313 | Story3 | B9 | 32 MPa RC Beam (30 cm x 25 cm) | Beam | 32MPa | Concrete Rectangular | 250 | 300 | 750 | 4650 | 0.35 | 853.21 | G300E | 1285143.75 | 10.08 | G300E | 0 | 0
314 | Story3 | B90 | 32 MPa RC Beam (30 cm x 25 cm) | Beam | 32MPa | Concrete Rectangular | 250 | 300 | 750 | 4650 | 0.35 | 853.21 | G300E | 1232250 | 9.67 | G300E | 1794900 | 14.08
315 | Story3 | B91 | 32 MPa RC Beam (30 cm x 25 cm) | Beam | 32MPa | Concrete Rectangular | 250 | 300 | 750 | 4650 | 0.35 | 853.21 | G300E | 1081706.25 | 8.49 | G300E | 983475 | 7.72
316 | Story3 | B92 | 32 MPa RC Beam (30 cm x 25 cm) | Beam | 32MPa | Concrete Rectangular | 250 | 300 | 750 | 7050 | 0.53 | 1293.58 | G300E | 2342656.25 | 18.38 | G300E | 441800 | 3.47
317 | Story3 | B93 | 32 MPa RC Beam (30 cm x 25 cm) | Beam | 32MPa | Concrete Rectangular | 250 | 300 | 750 | 4650 | 0.35 | 853.21 | G300E | 1239806.25 | 9.73 | G300E | 874200 | 6.86
318 | Story3 | B94 | 32 MPa RC Beam (30 cm x 25 cm) | Beam | 32MPa | Concrete Rectangular | 250 | 300 | 750 | 7050 | 0.53 | 1293.58 | G300E | 2194312.5 | 17.22 | G300E | 883600 | 6.93
319 | Story3 | B95 | 32 MPa RC Beam (30 cm x 25 cm) | Beam | 32MPa | Concrete Rectangular | 250 | 300 | 750 | 4650 | 0.35 | 853.21 | G300E | 1153200 | 9.05 | G300E | 983475 | 7.72
320 | Story3 | B96 | 32 MPa RC Beam (30 cm x 25 cm) | Beam | 32MPa | Concrete Rectangular | 250 | 300 | 750 | 7050 | 0.53 | 1293.58 | G300E | 2240431.25 | 17.58 | G300E | 0 | 0
321 | Story3 | B97 | 32 MPa RC Beam (30 cm x 25 cm) | Beam | 32MPa | Concrete Rectangular | 250 | 300 | 750 | 4650 | 0.35 | 853.21 | G300E | 1285434.38 | 10.09 | G300E | 0 | 0
322 | Story3 | B98 | 32 MPa RC Beam (30 cm x 25 cm) | Beam | 32MPa | Concrete Rectangular | 250 | 300 | 750 | 7050 | 0.53 | 1293.58 | G300E | 2337662.5 | 18.34 | G300E | 0 | 0
323 | Story3 | B99 | 32 MPa RC Beam (30 cm x 25 cm) | Beam | 32MPa | Concrete Rectangular | 250 | 300 | 750 | 4650 | 0.35 | 853.21 | G300E | 1285434.38 | 10.09 | G300E | 0 | 0
324 | Story4 | B1 | 32 MPa RC Beam (30 cm x 25 cm) | Beam | 32MPa | Concrete Rectangular | 250 | 300 | 750 | 4650 | 0.35 | 853.21 | G300E | 1055550 | 8.28 | G300E | 874200 | 6.86
325 | Story4 | B10 | 32 MPa RC Beam (30 cm x 25 cm) | Beam | 32MPa | Concrete Rectangular | 250 | 300 | 750 | 7050 | 0.53 | 1293.58 | G300E | 1842693.75 | 14.46 | G300E | 1877650 | 14.73
326 | Story4 | B100 | 32 MPa RC Beam (30 cm x 25 cm) | Beam | 32MPa | Concrete Rectangular | 250 | 300 | 750 | 7050 | 0.53 | 1293.58 | G300E | 2090031.25 | 16.4 | G300E | 883600 | 6.93
327 | Story4 | B101 | 32 MPa RC Beam (30 cm x 25 cm) | Beam | 32MPa | Concrete Rectangular | 250 | 300 | 750 | 4650 | 0.35 | 853.21 | G300E | 1154071.88 | 9.06 | G300E | 437100 | 3.43
328 | Story4 | B102 | 32 MPa RC Beam (30 cm x 25 cm) | Beam | 32MPa | Concrete Rectangular | 250 | 300 | 750 | 7050 | 0.53 | 1293.58 | G300E | 2207237.5 | 17.32 | G300E | 441800 | 3.47
329 | Story4 | B103 | 32 MPa RC Beam (30 cm x 25 cm) | Beam | 32MPa | Concrete Rectangular | 250 | 300 | 750 | 4650 | 0.35 | 853.21 | G300E | 1136343.75 | 8.92 | G300E | 1529850 | 12
330 | Story4 | B104 | 32 MPa RC Beam (30 cm x 25 cm) | Beam | 32MPa | Concrete Rectangular | 250 | 300 | 750 | 7050 | 0.53 | 1293.58 | G300E | 2403756.25 | 18.86 | G300E | 994050 | 7.8
331 | Story4 | B105 | 32 MPa RC Beam (30 cm x 25 cm) | Beam | 32MPa | Concrete Rectangular | 250 | 300 | 750 | 4650 | 0.35 | 853.21 | G300E | 1055550 | 8.28 | G300E | 874200 | 6.86
332 | Story4 | B106 | 32 MPa RC Beam (30 cm x 25 cm) | Beam | 32MPa | Concrete Rectangular | 250 | 300 | 750 | 7050 | 0.53 | 1293.58 | G300E | 2431075 | 19.08 | G300E | 1988100 | 15.6
333 | Story4 | B107 | 32 MPa RC Beam (30 cm x 25 cm) | Beam | 32MPa | Concrete Rectangular | 250 | 300 | 750 | 7050 | 0.53 | 1293.58 | G300E | 1803037.5 | 14.15 | G300E | 1546300 | 12.13
334 | Story4 | B108 | 32 MPa RC Beam (30 cm x 25 cm) | Beam | 32MPa | Concrete Rectangular | 250 | 300 | 750 | 7050 | 0.53 | 1293.58 | G300E | 1966950 | 15.43 | G300E | 1877650 | 14.73
335 | Story4 | B109 | 32 MPa RC Beam (30 cm x 25 cm) | Beam | 32MPa | Concrete Rectangular | 250 | 300 | 750 | 7050 | 0.53 | 1293.58 | G300E | 2324150 | 18.24 | G300E | 1767200 | 13.87
336 | Story4 | B11 | 32 MPa RC Beam (30 cm x 25 cm) | Beam | 32MPa | Concrete Rectangular | 250 | 300 | 750 | 4650 | 0.35 | 853.21 | G300E | 1154071.88 | 9.06 | G300E | 437100 | 3.43
337 | Story4 | B110 | 32 MPa RC Beam (30 cm x 25 cm) | Beam | 32MPa | Concrete Rectangular | 250 | 300 | 750 | 7050 | 0.53 | 1293.58 | G300E | 1842400 | 14.46 | G300E | 1877650 | 14.73
338 | Story4 | B111 | 32 MPa RC Beam (30 cm x 25 cm) | Beam | 32MPa | Concrete Rectangular | 250 | 300 | 750 | 7050 | 0.53 | 1293.58 | G300E | 1881175 | 14.76 | G300E | 1546300 | 12.13
339 | Story4 | B112 | 32 MPa RC Beam (30 cm x 25 cm) | Beam | 32MPa | Concrete Rectangular | 250 | 300 | 750 | 7050 | 0.53 | 1293.58 | G300E | 2431075 | 19.08 | G300E | 1988100 | 15.6
340 | Story4 | B12 | 32 MPa RC Beam (30 cm x 25 cm) | Beam | 32MPa | Concrete Rectangular | 250 | 300 | 750 | 7050 | 0.53 | 1293.58 | G300E | 1880881.25 | 14.76 | G300E | 1546300 | 12.13
341 | Story4 | B13 | 32 MPa RC Beam (30 cm x 25 cm) | Beam | 32MPa | Concrete Rectangular | 250 | 300 | 750 | 4650 | 0.35 | 853.21 | G300E | 1136343.75 | 8.92 | G300E | 1529850 | 12
342 | Story4 | B14 | 32 MPa RC Beam (30 cm x 25 cm) | Beam | 32MPa | Concrete Rectangular | 250 | 300 | 750 | 7050 | 0.53 | 1293.58 | G300E | 2431075 | 19.08 | G300E | 1988100 | 15.6
343 | Story4 | B15 | 32 MPa RC Beam (30 cm x 25 cm) | Beam | 32MPa | Concrete Rectangular | 250 | 300 | 750 | 4650 | 0.35 | 853.21 | G300E | 1055550 | 8.28 | G300E | 874200 | 6.86
344 | Story4 | B16 | 32 MPa RC Beam (30 cm x 25 cm) | Beam | 32MPa | Concrete Rectangular | 250 | 300 | 750 | 4650 | 0.35 | 853.21 | G300E | 1288050 | 10.11 | G300E | 1356569.39 | 10.64
345 | Story4 | B17 | 32 MPa RC Beam (30 cm x 25 cm) | Beam | 32MPa | Concrete Rectangular | 250 | 300 | 750 | 7050 | 0.53 | 1293.58 | G300E | 2402581.25 | 18.85 | G300E | 994050 | 7.8
346 | Story4 | B18 | 32 MPa RC Beam (30 cm x 25 cm) | Beam | 32MPa | Concrete Rectangular | 250 | 300 | 750 | 4650 | 0.35 | 853.21 | G300E | 1270903.12 | 9.97 | G300E | 0 | 0
347 | Story4 | B19 | 32 MPa RC Beam (30 cm x 25 cm) | Beam | 32MPa | Concrete Rectangular | 250 | 300 | 750 | 7050 | 0.53 | 1293.58 | G300E | 2208706.25 | 17.33 | G300E | 441800 | 3.47
348 | Story4 | B2 | 32 MPa RC Beam (30 cm x 25 cm) | Beam | 32MPa | Concrete Rectangular | 250 | 300 | 750 | 7050 | 0.53 | 1293.58 | G300E | 2431956.25 | 19.08 | G300E | 1988100 | 15.6
349 | Story4 | B20 | 32 MPa RC Beam (30 cm x 25 cm) | Beam | 32MPa | Concrete Rectangular | 250 | 300 | 750 | 4650 | 0.35 | 853.21 | G300E | 1304906.25 | 10.24 | G300E | 0 | 0
350 | Story4 | B21 | 32 MPa RC Beam (30 cm x 25 cm) | Beam | 32MPa | Concrete Rectangular | 250 | 300 | 750 | 7050 | 0.53 | 1293.58 | G300E | 2147018.75 | 16.85 | G300E | 883600 | 6.93
351 | Story4 | B22 | 32 MPa RC Beam (30 cm x 25 cm) | Beam | 32MPa | Concrete Rectangular | 250 | 300 | 750 | 4650 | 0.35 | 853.21 | G300E | 1320600 | 10.36 | G300E | 0 | 0
352 | Story4 | B23 | 32 MPa RC Beam (30 cm x 25 cm) | Beam | 32MPa | Concrete Rectangular | 250 | 300 | 750 | 7050 | 0.53 | 1293.58 | G300E | 2262462.5 | 17.75 | G300E | 0 | 0
353 | Story4 | B24 | 32 MPa RC Beam (30 cm x 25 cm) | Beam | 32MPa | Concrete Rectangular | 250 | 300 | 750 | 4650 | 0.35 | 853.21 | G300E | 1321471.88 | 10.37 | G300E | 0 | 0
354 | Story4 | B25 | 32 MPa RC Beam (30 cm x 25 cm) | Beam | 32MPa | Concrete Rectangular | 250 | 300 | 750 | 7050 | 0.53 | 1293.58 | G300E | 2090325 | 16.4 | G300E | 883600 | 6.93
355 | Story4 | B26 | 32 MPa RC Beam (30 cm x 25 cm) | Beam | 32MPa | Concrete Rectangular | 250 | 300 | 750 | 4650 | 0.35 | 853.21 | G300E | 1299093.75 | 10.19 | G300E | 0 | 0
356 | Story4 | B27 | 32 MPa RC Beam (30 cm x 25 cm) | Beam | 32MPa | Concrete Rectangular | 250 | 300 | 750 | 7050 | 0.53 | 1293.58 | G300E | 2207531.25 | 17.32 | G300E | 441800 | 3.47
357 | Story4 | B28 | 32 MPa RC Beam (30 cm x 25 cm) | Beam | 32MPa | Concrete Rectangular | 250 | 300 | 750 | 4650 | 0.35 | 853.21 | G300E | 1271193.75 | 9.97 | G300E | 0 | 0
358 | Story4 | B29 | 32 MPa RC Beam (30 cm x 25 cm) | Beam | 32MPa | Concrete Rectangular | 250 | 300 | 750 | 7050 | 0.53 | 1293.58 | G300E | 2403756.25 | 18.86 | G300E | 994050 | 7.8
359 | Story4 | B3 | 32 MPa RC Beam (30 cm x 25 cm) | Beam | 32MPa | Concrete Rectangular | 250 | 300 | 750 | 4650 | 0.35 | 853.21 | G300E | 1135181.25 | 8.91 | G300E | 1529850 | 12
360 | Story4 | B30 | 32 MPa RC Beam (30 cm x 25 cm) | Beam | 32MPa | Concrete Rectangular | 250 | 300 | 750 | 4650 | 0.35 | 853.21 | G300E | 1288323.53 | 10.11 | G300E | 1356569.39 | 10.64
361 | Story4 | B31 | 32 MPa RC Beam (30 cm x 25 cm) | Beam | 32MPa | Concrete Rectangular | 250 | 300 | 750 | 4650 | 0.35 | 853.21 | G300E | 1221035.29 | 9.58 | G300E | 1772334.1 | 13.91
362 | Story4 | B32 | 32 MPa RC Beam (30 cm x 25 cm) | Beam | 32MPa | Concrete Rectangular | 250 | 300 | 750 | 7050 | 0.53 | 1293.58 | G300E | 2080925 | 16.33 | G300E | 883600 | 6.93
363 | Story4 | B33 | 32 MPa RC Beam (30 cm x 25 cm) | Beam | 32MPa | Concrete Rectangular | 250 | 300 | 750 | 4650 | 0.35 | 853.21 | G300E | 1257243.75 | 9.86 | G300E | 0 | 0
364 | Story4 | B34 | 32 MPa RC Beam (30 cm x 25 cm) | Beam | 32MPa | Concrete Rectangular | 250 | 300 | 750 | 7050 | 0.53 | 1293.58 | G300E | 2219868.75 | 17.42 | G300E | 0 | 0
365 | Story4 | B35 | 32 MPa RC Beam (30 cm x 25 cm) | Beam | 32MPa | Concrete Rectangular | 250 | 300 | 750 | 4650 | 0.35 | 853.21 | G300E | 1253465.62 | 9.84 | G300E | 0 | 0
366 | Story4 | B36 | 32 MPa RC Beam (30 cm x 25 cm) | Beam | 32MPa | Concrete Rectangular | 250 | 300 | 750 | 7050 | 0.53 | 1293.58 | G300E | 2215462.5 | 17.38 | G300E | 220900 | 1.73
367 | Story4 | B37 | 32 MPa RC Beam (30 cm x 25 cm) | Beam | 32MPa | Concrete Rectangular | 250 | 300 | 750 | 4800 | 0.36 | 880.73 | G300E | 1371200 | 10.76 | G300E | 721920 | 5.66
368 | Story4 | B38 | 32 MPa RC Beam (30 cm x 25 cm) | Beam | 32MPa | Concrete Rectangular | 250 | 300 | 750 | 7050 | 0.53 | 1293.58 | G300E | 2105600 | 16.52 | G300E | 883600 | 6.93
369 | Story4 | B39 | 32 MPa RC Beam (30 cm x 25 cm) | Beam | 32MPa | Concrete Rectangular | 250 | 300 | 750 | 4800 | 0.36 | 880.73 | G300E | 1289700 | 10.12 | G300E | 902400 | 7.08
370 | Story4 | B4 | 32 MPa RC Beam (30 cm x 25 cm) | Beam | 32MPa | Concrete Rectangular | 250 | 300 | 750 | 7050 | 0.53 | 1293.58 | G300E | 1949716.67 | 15.3 | G300E | 1125650.52 | 8.83
371 | Story4 | B40 | 32 MPa RC Beam (30 cm x 25 cm) | Beam | 32MPa | Concrete Rectangular | 250 | 300 | 750 | 7050 | 0.53 | 1293.58 | G300E | 2147018.75 | 16.85 | G300E | 0 | 0
372 | Story4 | B41 | 32 MPa RC Beam (30 cm x 25 cm) | Beam | 32MPa | Concrete Rectangular | 250 | 300 | 750 | 4650 | 0.35 | 853.21 | G300E | 1252012.5 | 9.82 | G300E | 0 | 0
373 | Story4 | B42 | 32 MPa RC Beam (30 cm x 25 cm) | Beam | 32MPa | Concrete Rectangular | 250 | 300 | 750 | 7050 | 0.53 | 1293.58 | G300E | 2219868.75 | 17.42 | G300E | 0 | 0
374 | Story4 | B43 | 32 MPa RC Beam (30 cm x 25 cm) | Beam | 32MPa | Concrete Rectangular | 250 | 300 | 750 | 4650 | 0.35 | 853.21 | G300E | 1257243.75 | 9.86 | G300E | 0 | 0
375 | Story4 | B44 | 32 MPa RC Beam (30 cm x 25 cm) | Beam | 32MPa | Concrete Rectangular | 250 | 300 | 750 | 7050 | 0.53 | 1293.58 | G300E | 2080631.25 | 16.33 | G300E | 883600 | 6.93
376 | Story4 | B45 | 32 MPa RC Beam (30 cm x 25 cm) | Beam | 32MPa | Concrete Rectangular | 250 | 300 | 750 | 4650 | 0.35 | 853.21 | G300E | 1221035.29 | 9.58 | G300E | 1772334.1 | 13.91
377 | Story4 | B46 | 32 MPa RC Beam (30 cm x 25 cm) | Beam | 32MPa | Concrete Rectangular | 250 | 300 | 750 | 4650 | 0.35 | 853.21 | G300E | 1126462.5 | 8.84 | G300E | 874200 | 6.86
378 | Story4 | B47 | 32 MPa RC Beam (30 cm x 25 cm) | Beam | 32MPa | Concrete Rectangular | 250 | 300 | 750 | 7050 | 0.53 | 1293.58 | G300E | 2213700 | 17.37 | G300E | 441800 | 3.47
379 | Story4 | B48 | 32 MPa RC Beam (30 cm x 25 cm) | Beam | 32MPa | Concrete Rectangular | 250 | 300 | 750 | 4650 | 0.35 | 853.21 | G300E | 1297931.25 | 10.18 | G300E | 0 | 0
380 | Story4 | B49 | 32 MPa RC Beam (30 cm x 25 cm) | Beam | 32MPa | Concrete Rectangular | 250 | 300 | 750 | 7050 | 0.53 | 1293.58 | G300E | 2204593.75 | 17.3 | G300E | 0 | 0
381 | Story4 | B5 | 32 MPa RC Beam (30 cm x 25 cm) | Beam | 32MPa | Concrete Rectangular | 250 | 300 | 750 | 4650 | 0.35 | 853.21 | G300E | 1216385.29 | 9.54 | G300E | 538169.39 | 4.22
382 | Story4 | B50 | 32 MPa RC Beam (30 cm x 25 cm) | Beam | 32MPa | Concrete Rectangular | 250 | 300 | 750 | 4650 | 0.35 | 853.21 | G300E | 1216846.88 | 9.55 | G300E | 0 | 0
383 | Story4 | B51 | 32 MPa RC Beam (30 cm x 25 cm) | Beam | 32MPa | Concrete Rectangular | 250 | 300 | 750 | 7200 | 0.54 | 1321.1 | G300E | 1961100 | 15.39 | G300E | 451200 | 3.54
384 | Story4 | B55 | 32 MPa RC Beam (30 cm x 25 cm) | Beam | 32MPa | Concrete Rectangular | 250 | 300 | 750 | 7050 | 0.53 | 1293.58 | G300E | 2339131.25 | 18.35 | G300E | 441800 | 3.47
385 | Story4 | B56 | 32 MPa RC Beam (30 cm x 25 cm) | Beam | 32MPa | Concrete Rectangular | 250 | 300 | 750 | 4650 | 0.35 | 853.21 | G300E | 1217137.5 | 9.55 | G300E | 0 | 0
386 | Story4 | B57 | 32 MPa RC Beam (30 cm x 25 cm) | Beam | 32MPa | Concrete Rectangular | 250 | 300 | 750 | 7050 | 0.53 | 1293.58 | G300E | 2204887.5 | 17.3 | G300E | 0 | 0
387 | Story4 | B58 | 32 MPa RC Beam (30 cm x 25 cm) | Beam | 32MPa | Concrete Rectangular | 250 | 300 | 750 | 4650 | 0.35 | 853.21 | G300E | 1297931.25 | 10.18 | G300E | 0 | 0
388 | Story4 | B59 | 32 MPa RC Beam (30 cm x 25 cm) | Beam | 32MPa | Concrete Rectangular | 250 | 300 | 750 | 7050 | 0.53 | 1293.58 | G300E | 2213700 | 17.37 | G300E | 441800 | 3.47
389 | Story4 | B6 | 32 MPa RC Beam (30 cm x 25 cm) | Beam | 32MPa | Concrete Rectangular | 250 | 300 | 750 | 7050 | 0.53 | 1293.58 | G300E | 1968125 | 15.44 | G300E | 1877650 | 14.73
390 | Story4 | B60 | 32 MPa RC Beam (30 cm x 25 cm) | Beam | 32MPa | Concrete Rectangular | 250 | 300 | 750 | 4650 | 0.35 | 853.21 | G300E | 1126462.5 | 8.84 | G300E | 874200 | 6.86
391 | Story4 | B61 | 32 MPa RC Beam (30 cm x 25 cm) | Beam | 32MPa | Concrete Rectangular | 250 | 300 | 750 | 4650 | 0.35 | 853.21 | G300E | 1221035.29 | 9.58 | G300E | 1772334.1 | 13.91
392 | Story4 | B62 | 32 MPa RC Beam (30 cm x 25 cm) | Beam | 32MPa | Concrete Rectangular | 250 | 300 | 750 | 7050 | 0.53 | 1293.58 | G300E | 2213700 | 17.37 | G300E | 441800 | 3.47
393 | Story4 | B63 | 32 MPa RC Beam (30 cm x 25 cm) | Beam | 32MPa | Concrete Rectangular | 250 | 300 | 750 | 4650 | 0.35 | 853.21 | G300E | 1257243.75 | 9.86 | G300E | 0 | 0
394 | Story4 | B64 | 32 MPa RC Beam (30 cm x 25 cm) | Beam | 32MPa | Concrete Rectangular | 250 | 300 | 750 | 7050 | 0.53 | 1293.58 | G300E | 2204887.5 | 17.3 | G300E | 0 | 0
395 | Story4 | B65 | 32 MPa RC Beam (30 cm x 25 cm) | Beam | 32MPa | Concrete Rectangular | 250 | 300 | 750 | 4650 | 0.35 | 853.21 | G300E | 1252593.75 | 9.83 | G300E | 0 | 0
396 | Story4 | B66 | 32 MPa RC Beam (30 cm x 25 cm) | Beam | 32MPa | Concrete Rectangular | 250 | 300 | 750 | 7200 | 0.54 | 1321.1 | G300E | 2390100 | 18.75 | G300E | 451200 | 3.54
397 | Story4 | B67 | 32 MPa RC Beam (30 cm x 25 cm) | Beam | 32MPa | Concrete Rectangular | 250 | 300 | 750 | 4650 | 0.35 | 853.21 | G300E | 1248815.62 | 9.8 | G300E | 874200 | 6.86
398 | Story4 | B69 | 32 MPa RC Beam (30 cm x 25 cm) | Beam | 32MPa | Concrete Rectangular | 250 | 300 | 750 | 4650 | 0.35 | 853.21 | G300E | 1248815.62 | 9.8 | G300E | 874200 | 6.86
399 | Story4 | B7 | 32 MPa RC Beam (30 cm x 25 cm) | Beam | 32MPa | Concrete Rectangular | 250 | 300 | 750 | 4650 | 0.35 | 853.21 | G300E | 1206093.75 | 9.46 | G300E | 437100 | 3.43
400 | Story4 | B70 | 32 MPa RC Beam (30 cm x 25 cm) | Beam | 32MPa | Concrete Rectangular | 250 | 300 | 750 | 7050 | 0.53 | 1293.58 | G300E | 2340600 | 18.37 | G300E | 441800 | 3.47
401 | Story4 | B71 | 32 MPa RC Beam (30 cm x 25 cm) | Beam | 32MPa | Concrete Rectangular | 250 | 300 | 750 | 4650 | 0.35 | 853.21 | G300E | 1252593.75 | 9.83 | G300E | 0 | 0
402 | Story4 | B72 | 32 MPa RC Beam (30 cm x 25 cm) | Beam | 32MPa | Concrete Rectangular | 250 | 300 | 750 | 7050 | 0.53 | 1293.58 | G300E | 2204887.5 | 17.3 | G300E | 0 | 0
403 | Story4 | B73 | 32 MPa RC Beam (30 cm x 25 cm) | Beam | 32MPa | Concrete Rectangular | 250 | 300 | 750 | 4650 | 0.35 | 853.21 | G300E | 1257243.75 | 9.86 | G300E | 0 | 0
404 | Story4 | B74 | 32 MPa RC Beam (30 cm x 25 cm) | Beam | 32MPa | Concrete Rectangular | 250 | 300 | 750 | 7050 | 0.53 | 1293.58 | G300E | 2213700 | 17.37 | G300E | 441800 | 3.47
405 | Story4 | B75 | 32 MPa RC Beam (30 cm x 25 cm) | Beam | 32MPa | Concrete Rectangular | 250 | 300 | 750 | 4650 | 0.35 | 853.21 | G300E | 1221035.29 | 9.58 | G300E | 1772334.1 | 13.91
406 | Story4 | B76 | 32 MPa RC Beam (30 cm x 25 cm) | Beam | 32MPa | Concrete Rectangular | 250 | 300 | 750 | 4650 | 0.35 | 853.21 | G300E | 1404300 | 11.02 | G300E | 1356569.39 | 10.64
407 | Story4 | B77 | 32 MPa RC Beam (30 cm x 25 cm) | Beam | 32MPa | Concrete Rectangular | 250 | 300 | 750 | 7050 | 0.53 | 1293.58 | G300E | 2080631.25 | 16.33 | G300E | 883600 | 6.93
408 | Story4 | B78 | 32 MPa RC Beam (30 cm x 25 cm) | Beam | 32MPa | Concrete Rectangular | 250 | 300 | 750 | 4650 | 0.35 | 853.21 | G300E | 1271193.75 | 9.97 | G300E | 0 | 0
409 | Story4 | B79 | 32 MPa RC Beam (30 cm x 25 cm) | Beam | 32MPa | Concrete Rectangular | 250 | 300 | 750 | 7050 | 0.53 | 1293.58 | G300E | 2219868.75 | 17.42 | G300E | 0 | 0
410 | Story4 | B8 | 32 MPa RC Beam (30 cm x 25 cm) | Beam | 32MPa | Concrete Rectangular | 250 | 300 | 750 | 7050 | 0.53 | 1293.58 | G300E | 2322975 | 18.23 | G300E | 1767200 | 13.87
411 | Story4 | B80 | 32 MPa RC Beam (30 cm x 25 cm) | Beam | 32MPa | Concrete Rectangular | 250 | 300 | 750 | 4650 | 0.35 | 853.21 | G300E | 1299093.75 | 10.19 | G300E | 0 | 0
412 | Story4 | B81 | 32 MPa RC Beam (30 cm x 25 cm) | Beam | 32MPa | Concrete Rectangular | 250 | 300 | 750 | 7050 | 0.53 | 1293.58 | G300E | 2147018.75 | 16.85 | G300E | 0 | 0
413 | Story4 | B82 | 32 MPa RC Beam (30 cm x 25 cm) | Beam | 32MPa | Concrete Rectangular | 250 | 300 | 750 | 4650 | 0.35 | 853.21 | G300E | 1322925 | 10.38 | G300E | 0 | 0
414 | Story4 | B83 | 32 MPa RC Beam (30 cm x 25 cm) | Beam | 32MPa | Concrete Rectangular | 250 | 300 | 750 | 7050 | 0.53 | 1293.58 | G300E | 2104425 | 16.51 | G300E | 883600 | 6.93
415 | Story4 | B84 | 32 MPa RC Beam (30 cm x 25 cm) | Beam | 32MPa | Concrete Rectangular | 250 | 300 | 750 | 4650 | 0.35 | 853.21 | G300E | 1322925 | 10.38 | G300E | 0 | 0
416 | Story4 | B85 | 32 MPa RC Beam (30 cm x 25 cm) | Beam | 32MPa | Concrete Rectangular | 250 | 300 | 750 | 7050 | 0.53 | 1293.58 | G300E | 2147018.75 | 16.85 | G300E | 0 | 0
417 | Story4 | B86 | 32 MPa RC Beam (30 cm x 25 cm) | Beam | 32MPa | Concrete Rectangular | 250 | 300 | 750 | 4650 | 0.35 | 853.21 | G300E | 1299093.75 | 10.19 | G300E | 0 | 0
418 | Story4 | B87 | 32 MPa RC Beam (30 cm x 25 cm) | Beam | 32MPa | Concrete Rectangular | 250 | 300 | 750 | 7050 | 0.53 | 1293.58 | G300E | 2219868.75 | 17.42 | G300E | 0 | 0
419 | Story4 | B88 | 32 MPa RC Beam (30 cm x 25 cm) | Beam | 32MPa | Concrete Rectangular | 250 | 300 | 750 | 4650 | 0.35 | 853.21 | G300E | 1271193.75 | 9.97 | G300E | 0 | 0
420 | Story4 | B89 | 32 MPa RC Beam (30 cm x 25 cm) | Beam | 32MPa | Concrete Rectangular | 250 | 300 | 750 | 7050 | 0.53 | 1293.58 | G300E | 2080631.25 | 16.33 | G300E | 883600 | 6.93
421 | Story4 | B9 | 32 MPa RC Beam (30 cm x 25 cm) | Beam | 32MPa | Concrete Rectangular | 250 | 300 | 750 | 4650 | 0.35 | 853.21 | G300E | 1209581.25 | 9.49 | G300E | 437100 | 3.43
422 | Story4 | B90 | 32 MPa RC Beam (30 cm x 25 cm) | Beam | 32MPa | Concrete Rectangular | 250 | 300 | 750 | 4650 | 0.35 | 853.21 | G300E | 1404026.47 | 11.02 | G300E | 1356569.39 | 10.64
423 | Story4 | B91 | 32 MPa RC Beam (30 cm x 25 cm) | Beam | 32MPa | Concrete Rectangular | 250 | 300 | 750 | 4650 | 0.35 | 853.21 | G300E | 1055550 | 8.28 | G300E | 874200 | 6.86
424 | Story4 | B92 | 32 MPa RC Beam (30 cm x 25 cm) | Beam | 32MPa | Concrete Rectangular | 250 | 300 | 750 | 7050 | 0.53 | 1293.58 | G300E | 2403756.25 | 18.86 | G300E | 994050 | 7.8
425 | Story4 | B93 | 32 MPa RC Beam (30 cm x 25 cm) | Beam | 32MPa | Concrete Rectangular | 250 | 300 | 750 | 4650 | 0.35 | 853.21 | G300E | 1136343.75 | 8.92 | G300E | 1529850 | 12
426 | Story4 | B94 | 32 MPa RC Beam (30 cm x 25 cm) | Beam | 32MPa | Concrete Rectangular | 250 | 300 | 750 | 7050 | 0.53 | 1293.58 | G300E | 2207237.5 | 17.32 | G300E | 441800 | 3.47
427 | Story4 | B95 | 32 MPa RC Beam (30 cm x 25 cm) | Beam | 32MPa | Concrete Rectangular | 250 | 300 | 750 | 4650 | 0.35 | 853.21 | G300E | 1154071.88 | 9.06 | G300E | 437100 | 3.43
428 | Story4 | B96 | 32 MPa RC Beam (30 cm x 25 cm) | Beam | 32MPa | Concrete Rectangular | 250 | 300 | 750 | 7050 | 0.53 | 1293.58 | G300E | 2089737.5 | 16.4 | G300E | 883600 | 6.93
429 | Story4 | B97 | 32 MPa RC Beam (30 cm x 25 cm) | Beam | 32MPa | Concrete Rectangular | 250 | 300 | 750 | 4650 | 0.35 | 853.21 | G300E | 1209581.25 | 9.49 | G300E | 437100 | 3.43
430 | Story4 | B98 | 32 MPa RC Beam (30 cm x 25 cm) | Beam | 32MPa | Concrete Rectangular | 250 | 300 | 750 | 7050 | 0.53 | 1293.58 | G300E | 2263637.5 | 17.76 | G300E | 0 | 0
431 | Story4 | B99 | 32 MPa RC Beam (30 cm x 25 cm) | Beam | 32MPa | Concrete Rectangular | 250 | 300 | 750 | 4650 | 0.35 | 853.21 | G300E | 1209581.25 | 9.49 | G300E | 437100 | 3.43
432 | Story5 | B1 | 32 MPa RC Beam (32.5 cm x 25 cm) | Beam | 32MPa | Concrete Rectangular | 250 | 325 | 812.5 | 4650 | 0.38 | 924.31 | G300E | 1415514.71 | 11.11 | G300E | 1850700 | 14.52
433 | Story5 | B10 | 32 MPa RC Beam (32.5 cm x 25 cm) | Beam | 32MPa | Concrete Rectangular | 250 | 325 | 812.5 | 7050 | 0.57 | 1401.38 | G300E | 2107668 | 16.54 | G300E | 1507221.33 | 11.83
434 | Story5 | B100 | 32 MPa RC Beam (32.5 cm x 25 cm) | Beam | 32MPa | Concrete Rectangular | 250 | 325 | 812.5 | 7050 | 0.57 | 1401.38 | G300E | 2195781.25 | 17.23 | G300E | 222762.96 | 1.75
435 | Story5 | B101 | 32 MPa RC Beam (32.5 cm x 25 cm) | Beam | 32MPa | Concrete Rectangular | 250 | 325 | 812.5 | 4650 | 0.38 | 924.31 | G300E | 1205803.12 | 9.46 | G300E | 220393.14 | 1.73
436 | Story5 | B102 | 32 MPa RC Beam (32.5 cm x 25 cm) | Beam | 32MPa | Concrete Rectangular | 250 | 325 | 812.5 | 7050 | 0.57 | 1401.38 | G300E | 2098550 | 16.47 | G300E | 222762.96 | 1.75
437 | Story5 | B103 | 32 MPa RC Beam (32.5 cm x 25 cm) | Beam | 32MPa | Concrete Rectangular | 250 | 325 | 812.5 | 4650 | 0.38 | 924.31 | G300E | 1193887.5 | 9.37 | G300E | 1145743.14 | 8.99
438 | Story5 | B104 | 32 MPa RC Beam (32.5 cm x 25 cm) | Beam | 32MPa | Concrete Rectangular | 250 | 325 | 812.5 | 7050 | 0.57 | 1401.38 | G300E | 1899681.25 | 14.91 | G300E | 1274975.46 | 10
439 | Story5 | B105 | 32 MPa RC Beam (32.5 cm x 25 cm) | Beam | 32MPa | Concrete Rectangular | 250 | 325 | 812.5 | 4650 | 0.38 | 924.31 | G300E | 1415514.71 | 11.11 | G300E | 1850700 | 14.52
440 | Story5 | B106 | 32 MPa RC Beam (32.5 cm x 25 cm) | Beam | 32MPa | Concrete Rectangular | 250 | 325 | 812.5 | 7050 | 0.57 | 1401.38 | G300E | 1952307.69 | 15.32 | G300E | 2076168.8 | 16.29
441 | Story5 | B107 | 32 MPa RC Beam (32.5 cm x 25 cm) | Beam | 32MPa | Concrete Rectangular | 250 | 325 | 812.5 | 7050 | 0.57 | 1401.38 | G300E | 2077400 | 16.3 | G300E | 2210275.46 | 17.34
442 | Story5 | B108 | 32 MPa RC Beam (32.5 cm x 25 cm) | Beam | 32MPa | Concrete Rectangular | 250 | 325 | 812.5 | 7050 | 0.57 | 1401.38 | G300E | 2218494 | 17.41 | G300E | 1507221.33 | 11.83
443 | Story5 | B109 | 32 MPa RC Beam (32.5 cm x 25 cm) | Beam | 32MPa | Concrete Rectangular | 250 | 325 | 812.5 | 7050 | 0.57 | 1401.38 | G300E | 2160237.5 | 16.95 | G300E | 2093362.96 | 16.43
444 | Story5 | B11 | 32 MPa RC Beam (32.5 cm x 25 cm) | Beam | 32MPa | Concrete Rectangular | 250 | 325 | 812.5 | 4650 | 0.38 | 924.31 | G300E | 1205803.12 | 9.46 | G300E | 220393.14 | 1.73
445 | Story5 | B110 | 32 MPa RC Beam (32.5 cm x 25 cm) | Beam | 32MPa | Concrete Rectangular | 250 | 325 | 812.5 | 7050 | 0.57 | 1401.38 | G300E | 2107386 | 16.54 | G300E | 1507221.33 | 11.83
446 | Story5 | B111 | 32 MPa RC Beam (32.5 cm x 25 cm) | Beam | 32MPa | Concrete Rectangular | 250 | 325 | 812.5 | 7050 | 0.57 | 1401.38 | G300E | 2077106.25 | 16.3 | G300E | 2210275.46 | 17.34
447 | Story5 | B112 | 32 MPa RC Beam (32.5 cm x 25 cm) | Beam | 32MPa | Concrete Rectangular | 250 | 325 | 812.5 | 7050 | 0.57 | 1401.38 | G300E | 1952307.69 | 15.32 | G300E | 2076168.8 | 16.29
448 | Story5 | B12 | 32 MPa RC Beam (32.5 cm x 25 cm) | Beam | 32MPa | Concrete Rectangular | 250 | 325 | 812.5 | 7050 | 0.57 | 1401.38 | G300E | 2077400 | 16.3 | G300E | 2210275.46 | 17.34
449 | Story5 | B13 | 32 MPa RC Beam (32.5 cm x 25 cm) | Beam | 32MPa | Concrete Rectangular | 250 | 325 | 812.5 | 4650 | 0.38 | 924.31 | G300E | 1193887.5 | 9.37 | G300E | 1145743.14 | 8.99
450 | Story5 | B14 | 32 MPa RC Beam (32.5 cm x 25 cm) | Beam | 32MPa | Concrete Rectangular | 250 | 325 | 812.5 | 7050 | 0.57 | 1401.38 | G300E | 1952307.69 | 15.32 | G300E | 2076168.8 | 16.29
451 | Story5 | B15 | 32 MPa RC Beam (32.5 cm x 25 cm) | Beam | 32MPa | Concrete Rectangular | 250 | 325 | 812.5 | 4650 | 0.38 | 924.31 | G300E | 1415514.71 | 11.11 | G300E | 1850700 | 14.52
452 | Story5 | B16 | 32 MPa RC Beam (32.5 cm x 25 cm) | Beam | 32MPa | Concrete Rectangular | 250 | 325 | 812.5 | 4650 | 0.38 | 924.31 | G300E | 1181100 | 9.27 | G300E | 1178764.46 | 9.25
453 | Story5 | B17 | 32 MPa RC Beam (32.5 cm x 25 cm) | Beam | 32MPa | Concrete Rectangular | 250 | 325 | 812.5 | 7050 | 0.57 | 1401.38 | G300E | 1899975 | 14.91 | G300E | 1274975.46 | 10
454 | Story5 | B18 | 32 MPa RC Beam (32.5 cm x 25 cm) | Beam | 32MPa | Concrete Rectangular | 250 | 325 | 812.5 | 4650 | 0.38 | 924.31 | G300E | 1265090.62 | 9.93 | G300E | 220393.14 | 1.73
455 | Story5 | B19 | 32 MPa RC Beam (32.5 cm x 25 cm) | Beam | 32MPa | Concrete Rectangular | 250 | 325 | 812.5 | 7050 | 0.57 | 1401.38 | G300E | 2103837.5 | 16.51 | G300E | 222762.96 | 1.75
456 | Story5 | B2 | 32 MPa RC Beam (32.5 cm x 25 cm) | Beam | 32MPa | Concrete Rectangular | 250 | 325 | 812.5 | 7050 | 0.57 | 1401.38 | G300E | 1952307.69 | 15.32 | G300E | 2076168.8 | 16.29
457 | Story5 | B20 | 32 MPa RC Beam (32.5 cm x 25 cm) | Beam | 32MPa | Concrete Rectangular | 250 | 325 | 812.5 | 4650 | 0.38 | 924.31 | G300E | 1263637.5 | 9.91 | G300E | 220393.14 | 1.73
458 | Story5 | B21 | 32 MPa RC Beam (32.5 cm x 25 cm) | Beam | 32MPa | Concrete Rectangular | 250 | 325 | 812.5 | 7050 | 0.57 | 1401.38 | G300E | 2128806.25 | 16.7 | G300E | 167072.22 | 1.31
459 | Story5 | B22 | 32 MPa RC Beam (32.5 cm x 25 cm) | Beam | 32MPa | Concrete Rectangular | 250 | 325 | 812.5 | 4650 | 0.38 | 924.31 | G300E | 1266834.38 | 9.94 | G300E | 220393.14 | 1.73
460 | Story5 | B23 | 32 MPa RC Beam (32.5 cm x 25 cm) | Beam | 32MPa | Concrete Rectangular | 250 | 325 | 812.5 | 7050 | 0.57 | 1401.38 | G300E | 2041562.5 | 16.02 | G300E | 222762.96 | 1.75
461 | Story5 | B24 | 32 MPa RC Beam (32.5 cm x 25 cm) | Beam | 32MPa | Concrete Rectangular | 250 | 325 | 812.5 | 4650 | 0.38 | 924.31 | G300E | 1267125 | 9.94 | G300E | 220393.14 | 1.73
462 | Story5 | B25 | 32 MPa RC Beam (32.5 cm x 25 cm) | Beam | 32MPa | Concrete Rectangular | 250 | 325 | 812.5 | 7050 | 0.57 | 1401.38 | G300E | 2195781.25 | 17.23 | G300E | 222762.96 | 1.75
463 | Story5 | B26 | 32 MPa RC Beam (32.5 cm x 25 cm) | Beam | 32MPa | Concrete Rectangular | 250 | 325 | 812.5 | 4650 | 0.38 | 924.31 | G300E | 1260731.25 | 9.89 | G300E | 220393.14 | 1.73
464 | Story5 | B27 | 32 MPa RC Beam (32.5 cm x 25 cm) | Beam | 32MPa | Concrete Rectangular | 250 | 325 | 812.5 | 7050 | 0.57 | 1401.38 | G300E | 2098550 | 16.47 | G300E | 222762.96 | 1.75
465 | Story5 | B28 | 32 MPa RC Beam (32.5 cm x 25 cm) | Beam | 32MPa | Concrete Rectangular | 250 | 325 | 812.5 | 4650 | 0.38 | 924.31 | G300E | 1265090.62 | 9.93 | G300E | 220393.14 | 1.73
466 | Story5 | B29 | 32 MPa RC Beam (32.5 cm x 25 cm) | Beam | 32MPa | Concrete Rectangular | 250 | 325 | 812.5 | 7050 | 0.57 | 1401.38 | G300E | 1899681.25 | 14.91 | G300E | 1274975.46 | 10
467 | Story5 | B3 | 32 MPa RC Beam (32.5 cm x 25 cm) | Beam | 32MPa | Concrete Rectangular | 250 | 325 | 812.5 | 4650 | 0.38 | 924.31 | G300E | 1194468.75 | 9.37 | G300E | 1145743.14 | 8.99
468 | Story5 | B30 | 32 MPa RC Beam (32.5 cm x 25 cm) | Beam | 32MPa | Concrete Rectangular | 250 | 325 | 812.5 | 4650 | 0.38 | 924.31 | G300E | 1181100 | 9.27 | G300E | 1178764.46 | 9.25
469 | Story5 | B31 | 32 MPa RC Beam (32.5 cm x 25 cm) | Beam | 32MPa | Concrete Rectangular | 250 | 325 | 812.5 | 4650 | 0.38 | 924.31 | G300E | 1265620.59 | 9.93 | G300E | 2006271.63 | 15.74
470 | Story5 | B32 | 32 MPa RC Beam (32.5 cm x 25 cm) | Beam | 32MPa | Concrete Rectangular | 250 | 325 | 812.5 | 7050 | 0.57 | 1401.38 | G300E | 2175218.75 | 17.07 | G300E | 222762.96 | 1.75
471 | Story5 | B33 | 32 MPa RC Beam (32.5 cm x 25 cm) | Beam | 32MPa | Concrete Rectangular | 250 | 325 | 812.5 | 4650 | 0.38 | 924.31 | G300E | 1245618.75 | 9.77 | G300E | 220393.14 | 1.73
472 | Story5 | B34 | 32 MPa RC Beam (32.5 cm x 25 cm) | Beam | 32MPa | Concrete Rectangular | 250 | 325 | 812.5 | 7050 | 0.57 | 1401.38 | G300E | 2114706.25 | 16.59 | G300E | 222762.96 | 1.75
473 | Story5 | B35 | 32 MPa RC Beam (32.5 cm x 25 cm) | Beam | 32MPa | Concrete Rectangular | 250 | 325 | 812.5 | 4650 | 0.38 | 924.31 | G300E | 1236318.75 | 9.7 | G300E | 220393.14 | 1.73
474 | Story5 | B36 | 32 MPa RC Beam (32.5 cm x 25 cm) | Beam | 32MPa | Concrete Rectangular | 250 | 325 | 812.5 | 7050 | 0.57 | 1401.38 | G300E | 2102662.5 | 16.5 | G300E | 339675.46 | 2.67
475 | Story5 | B37 | 32 MPa RC Beam (32.5 cm x 25 cm) | Beam | 32MPa | Concrete Rectangular | 250 | 325 | 812.5 | 4800 | 0.39 | 954.13 | G300E | 1409600 | 11.06 | G300E | 946162.08 | 7.42
476 | Story5 | B38 | 32 MPa RC Beam (32.5 cm x 25 cm) | Beam | 32MPa | Concrete Rectangular | 250 | 325 | 812.5 | 7050 | 0.57 | 1401.38 | G300E | 2080925 | 16.33 | G300E | 1158062.96 | 9.09
477 | Story5 | B39 | 32 MPa RC Beam (32.5 cm x 25 cm) | Beam | 32MPa | Concrete Rectangular | 250 | 325 | 812.5 | 4800 | 0.39 | 954.13 | G300E | 1393200 | 10.93 | G300E | 1125826.95 | 8.83
478 | Story5 | B4 | 32 MPa RC Beam (32.5 cm x 25 cm) | Beam | 32MPa | Concrete Rectangular | 250 | 325 | 812.5 | 7050 | 0.57 | 1401.38 | G300E | 2151378 | 16.88 | G300E | 2121864.44 | 16.65
479 | Story5 | B40 | 32 MPa RC Beam (32.5 cm x 25 cm) | Beam | 32MPa | Concrete Rectangular | 250 | 325 | 812.5 | 7050 | 0.57 | 1401.38 | G300E | 2029518.75 | 15.92 | G300E | 222762.96 | 1.75
480 | Story5 | B41 | 32 MPa RC Beam (32.5 cm x 25 cm) | Beam | 32MPa | Concrete Rectangular | 250 | 325 | 812.5 | 4650 | 0.38 | 924.31 | G300E | 1236028.12 | 9.7 | G300E | 220393.14 | 1.73
481 | Story5 | B42 | 32 MPa RC Beam (32.5 cm x 25 cm) | Beam | 32MPa | Concrete Rectangular | 250 | 325 | 812.5 | 7050 | 0.57 | 1401.38 | G300E | 2115587.5 | 16.6 | G300E | 222762.96 | 1.75
482 | Story5 | B43 | 32 MPa RC Beam (32.5 cm x 25 cm) | Beam | 32MPa | Concrete Rectangular | 250 | 325 | 812.5 | 4650 | 0.38 | 924.31 | G300E | 1245618.75 | 9.77 | G300E | 220393.14 | 1.73
483 | Story5 | B44 | 32 MPa RC Beam (32.5 cm x 25 cm) | Beam | 32MPa | Concrete Rectangular | 250 | 325 | 812.5 | 7050 | 0.57 | 1401.38 | G300E | 2174925 | 17.07 | G300E | 222762.96 | 1.75
484 | Story5 | B45 | 32 MPa RC Beam (32.5 cm x 25 cm) | Beam | 32MPa | Concrete Rectangular | 250 | 325 | 812.5 | 4650 | 0.38 | 924.31 | G300E | 1265620.59 | 9.93 | G300E | 2006271.63 | 15.74
485 | Story5 | B46 | 32 MPa RC Beam (32.5 cm x 25 cm) | Beam | 32MPa | Concrete Rectangular | 250 | 325 | 812.5 | 4650 | 0.38 | 924.31 | G300E | 1177031.25 | 9.24 | G300E | 913725 | 7.17
486 | Story5 | B47 | 32 MPa RC Beam (32.5 cm x 25 cm) | Beam | 32MPa | Concrete Rectangular | 250 | 325 | 812.5 | 7050 | 0.57 | 1401.38 | G300E | 2422262.5 | 19.01 | G300E | 222762.96 | 1.75
487 | Story5 | B48 | 32 MPa RC Beam (32.5 cm x 25 cm) | Beam | 32MPa | Concrete Rectangular | 250 | 325 | 812.5 | 4650 | 0.38 | 924.31 | G300E | 1238643.75 | 9.72 | G300E | 220393.14 | 1.73
488 | Story5 | B49 | 32 MPa RC Beam (32.5 cm x 25 cm) | Beam | 32MPa | Concrete Rectangular | 250 | 325 | 812.5 | 7050 | 0.57 | 1401.38 | G300E | 2081512.5 | 16.33 | G300E | 222762.96 | 1.75
489 | Story5 | B5 | 32 MPa RC Beam (32.5 cm x 25 cm) | Beam | 32MPa | Concrete Rectangular | 250 | 325 | 812.5 | 4650 | 0.38 | 924.31 | G300E | 1199700 | 9.41 | G300E | 129643.03 | 1.02
490 | Story5 | B50 | 32 MPa RC Beam (32.5 cm x 25 cm) | Beam | 32MPa | Concrete Rectangular | 250 | 325 | 812.5 | 4650 | 0.38 | 924.31 | G300E | 1222950 | 9.6 | G300E | 220393.14 | 1.73
491 | Story5 | B51 | 32 MPa RC Beam (32.5 cm x 25 cm) | Beam | 32MPa | Concrete Rectangular | 250 | 325 | 812.5 | 7200 | 0.58 | 1431.19 | G300E | 1916700 | 15.04 | G300E | 705102.6 | 5.53
492 | Story5 | B55 | 32 MPa RC Beam (32.5 cm x 25 cm) | Beam | 32MPa | Concrete Rectangular | 250 | 325 | 812.5 | 7050 | 0.57 | 1401.38 | G300E | 2211350 | 17.35 | G300E | 690412.96 | 5.42
493 | Story5 | B56 | 32 MPa RC Beam (32.5 cm x 25 cm) | Beam | 32MPa | Concrete Rectangular | 250 | 325 | 812.5 | 4650 | 0.38 | 924.31 | G300E | 1222950 | 9.6 | G300E | 220393.14 | 1.73
494 | Story5 | B57 | 32 MPa RC Beam (32.5 cm x 25 cm) | Beam | 32MPa | Concrete Rectangular | 250 | 325 | 812.5 | 7050 | 0.57 | 1401.38 | G300E | 2081806.25 | 16.33 | G300E | 222762.96 | 1.75
495 | Story5 | B58 | 32 MPa RC Beam (32.5 cm x 25 cm) | Beam | 32MPa | Concrete Rectangular | 250 | 325 | 812.5 | 4650 | 0.38 | 924.31 | G300E | 1238643.75 | 9.72 | G300E | 220393.14 | 1.73
496 | Story5 | B59 | 32 MPa RC Beam (32.5 cm x 25 cm) | Beam | 32MPa | Concrete Rectangular | 250 | 325 | 812.5 | 7050 | 0.57 | 1401.38 | G300E | 2422262.5 | 19.01 | G300E | 222762.96 | 1.75
497 | Story5 | B6 | 32 MPa RC Beam (32.5 cm x 25 cm) | Beam | 32MPa | Concrete Rectangular | 250 | 325 | 812.5 | 7050 | 0.57 | 1401.38 | G300E | 2222442 | 17.44 | G300E | 1480489.78 | 11.62
498 | Story5 | B60 | 32 MPa RC Beam (32.5 cm x 25 cm) | Beam | 32MPa | Concrete Rectangular | 250 | 325 | 812.5 | 4650 | 0.38 | 924.31 | G300E | 1177031.25 | 9.24 | G300E | 913725 | 7.17
499 | Story5 | B61 | 32 MPa RC Beam (32.5 cm x 25 cm) | Beam | 32MPa | Concrete Rectangular | 250 | 325 | 812.5 | 4650 | 0.38 | 924.31 | G300E | 1265620.59 | 9.93 | G300E | 2006271.63 | 15.74
500 | Story5 | B62 | 32 MPa RC Beam (32.5 cm x 25 cm) | Beam | 32MPa | Concrete Rectangular | 250 | 325 | 812.5 | 7050 | 0.57 | 1401.38 | G300E | 2422262.5 | 19.01 | G300E | 222762.96 | 1.75
501 | Story5 | B63 | 32 MPa RC Beam (32.5 cm x 25 cm) | Beam | 32MPa | Concrete Rectangular | 250 | 325 | 812.5 | 4650 | 0.38 | 924.31 | G300E | 1245618.75 | 9.77 | G300E | 220393.14 | 1.73
502 | Story5 | B64 | 32 MPa RC Beam (32.5 cm x 25 cm) | Beam | 32MPa | Concrete Rectangular | 250 | 325 | 812.5 | 7050 | 0.57 | 1401.38 | G300E | 2081806.25 | 16.33 | G300E | 222762.96 | 1.75
503 | Story5 | B65 | 32 MPa RC Beam (32.5 cm x 25 cm) | Beam | 32MPa | Concrete Rectangular | 250 | 325 | 812.5 | 4650 | 0.38 | 924.31 | G300E | 1236028.12 | 9.7 | G300E | 220393.14 | 1.73
504 | Story5 | B66 | 32 MPa RC Beam (32.5 cm x 25 cm) | Beam | 32MPa | Concrete Rectangular | 250 | 325 | 812.5 | 7200 | 0.58 | 1431.19 | G300E | 2259300 | 17.73 | G300E | 705102.6 | 5.53
505 | Story5 | B67 | 32 MPa RC Beam (32.5 cm x 25 cm) | Beam | 32MPa | Concrete Rectangular | 250 | 325 | 812.5 | 4650 | 0.38 | 924.31 | G300E | 1349371.88 | 10.59 | G300E | 1090644.86 | 8.56
506 | Story5 | B69 | 32 MPa RC Beam (32.5 cm x 25 cm) | Beam | 32MPa | Concrete Rectangular | 250 | 325 | 812.5 | 4650 | 0.38 | 924.31 | G300E | 1349662.5 | 10.59 | G300E | 1090644.86 | 8.56
507 | Story5 | B7 | 32 MPa RC Beam (32.5 cm x 25 cm) | Beam | 32MPa | Concrete Rectangular | 250 | 325 | 812.5 | 4650 | 0.38 | 924.31 | G300E | 1190109.38 | 9.34 | G300E | 1145743.14 | 8.99
508 | Story5 | B70 | 32 MPa RC Beam (32.5 cm x 25 cm) | Beam | 32MPa | Concrete Rectangular | 250 | 325 | 812.5 | 7050 | 0.57 | 1401.38 | G300E | 2212525 | 17.36 | G300E | 690412.96 | 5.42
509 | Story5 | B71 | 32 MPa RC Beam (32.5 cm x 25 cm) | Beam | 32MPa | Concrete Rectangular | 250 | 325 | 812.5 | 4650 | 0.38 | 924.31 | G300E | 1236028.12 | 9.7 | G300E | 220393.14 | 1.73
510 | Story5 | B72 | 32 MPa RC Beam (32.5 cm x 25 cm) | Beam | 32MPa | Concrete Rectangular | 250 | 325 | 812.5 | 7050 | 0.57 | 1401.38 | G300E | 2081806.25 | 16.33 | G300E | 222762.96 | 1.75
511 | Story5 | B73 | 32 MPa RC Beam (32.5 cm x 25 cm) | Beam | 32MPa | Concrete Rectangular | 250 | 325 | 812.5 | 4650 | 0.38 | 924.31 | G300E | 1245618.75 | 9.77 | G300E | 220393.14 | 1.73
512 | Story5 | B74 | 32 MPa RC Beam (32.5 cm x 25 cm) | Beam | 32MPa | Concrete Rectangular | 250 | 325 | 812.5 | 7050 | 0.57 | 1401.38 | G300E | 2422262.5 | 19.01 | G300E | 222762.96 | 1.75
513 | Story5 | B75 | 32 MPa RC Beam (32.5 cm x 25 cm) | Beam | 32MPa | Concrete Rectangular | 250 | 325 | 812.5 | 4650 | 0.38 | 924.31 | G300E | 1265620.59 | 9.93 | G300E | 2006271.63 | 15.74
514 | Story5 | B76 | 32 MPa RC Beam (32.5 cm x 25 cm) | Beam | 32MPa | Concrete Rectangular | 250 | 325 | 812.5 | 4650 | 0.38 | 924.31 | G300E | 1181100 | 9.27 | G300E | 1178764.46 | 9.25
515 | Story5 | B77 | 32 MPa RC Beam (32.5 cm x 25 cm) | Beam | 32MPa | Concrete Rectangular | 250 | 325 | 812.5 | 7050 | 0.57 | 1401.38 | G300E | 2174925 | 17.07 | G300E | 222762.96 | 1.75
516 | Story5 | B78 | 32 MPa RC Beam (32.5 cm x 25 cm) | Beam | 32MPa | Concrete Rectangular | 250 | 325 | 812.5 | 4650 | 0.38 | 924.31 | G300E | 1265090.62 | 9.93 | G300E | 220393.14 | 1.73
517 | Story5 | B79 | 32 MPa RC Beam (32.5 cm x 25 cm) | Beam | 32MPa | Concrete Rectangular | 250 | 325 | 812.5 | 7050 | 0.57 | 1401.38 | G300E | 2115587.5 | 16.6 | G300E | 222762.96 | 1.75
518 | Story5 | B8 | 32 MPa RC Beam (32.5 cm x 25 cm) | Beam | 32MPa | Concrete Rectangular | 250 | 325 | 812.5 | 7050 | 0.57 | 1401.38 | G300E | 2159062.5 | 16.94 | G300E | 2093362.96 | 16.43
519 | Story5 | B80 | 32 MPa RC Beam (32.5 cm x 25 cm) | Beam | 32MPa | Concrete Rectangular | 250 | 325 | 812.5 | 4650 | 0.38 | 924.31 | G300E | 1260731.25 | 9.89 | G300E | 220393.14 | 1.73
520 | Story5 | B81 | 32 MPa RC Beam (32.5 cm x 25 cm) | Beam | 32MPa | Concrete Rectangular | 250 | 325 | 812.5 | 7050 | 0.57 | 1401.38 | G300E | 2029812.5 | 15.93 | G300E | 222762.96 | 1.75
521 | Story5 | B82 | 32 MPa RC Beam (32.5 cm x 25 cm) | Beam | 32MPa | Concrete Rectangular | 250 | 325 | 812.5 | 4650 | 0.38 | 924.31 | G300E | 1267125 | 9.94 | G300E | 220393.14 | 1.73
522 | Story5 | B83 | 32 MPa RC Beam (32.5 cm x 25 cm) | Beam | 32MPa | Concrete Rectangular | 250 | 325 | 812.5 | 7050 | 0.57 | 1401.38 | G300E | 2079750 | 16.32 | G300E | 1158062.96 | 9.09
523 | Story5 | B84 | 32 MPa RC Beam (32.5 cm x 25 cm) | Beam | 32MPa | Concrete Rectangular | 250 | 325 | 812.5 | 4650 | 0.38 | 924.31 | G300E | 1267125 | 9.94 | G300E | 220393.14 | 1.73
524 | Story5 | B85 | 32 MPa RC Beam (32.5 cm x 25 cm) | Beam | 32MPa | Concrete Rectangular | 250 | 325 | 812.5 | 7050 | 0.57 | 1401.38 | G300E | 2029812.5 | 15.93 | G300E | 222762.96 | 1.75
525 | Story5 | B86 | 32 MPa RC Beam (32.5 cm x 25 cm) | Beam | 32MPa | Concrete Rectangular | 250 | 325 | 812.5 | 4650 | 0.38 | 924.31 | G300E | 1260731.25 | 9.89 | G300E | 220393.14 | 1.73
526 | Story5 | B87 | 32 MPa RC Beam (32.5 cm x 25 cm) | Beam | 32MPa | Concrete Rectangular | 250 | 325 | 812.5 | 7050 | 0.57 | 1401.38 | G300E | 2115587.5 | 16.6 | G300E | 222762.96 | 1.75
527 | Story5 | B88 | 32 MPa RC Beam (32.5 cm x 25 cm) | Beam | 32MPa | Concrete Rectangular | 250 | 325 | 812.5 | 4650 | 0.38 | 924.31 | G300E | 1265090.62 | 9.93 | G300E | 220393.14 | 1.73
528 | Story5 | B89 | 32 MPa RC Beam (32.5 cm x 25 cm) | Beam | 32MPa | Concrete Rectangular | 250 | 325 | 812.5 | 7050 | 0.57 | 1401.38 | G300E | 2174925 | 17.07 | G300E | 222762.96 | 1.75
529 | Story5 | B9 | 32 MPa RC Beam (32.5 cm x 25 cm) | Beam | 32MPa | Concrete Rectangular | 250 | 325 | 812.5 | 4650 | 0.38 | 924.31 | G300E | 1190690.62 | 9.34 | G300E | 1030074.39 | 8.08
530 | Story5 | B90 | 32 MPa RC Beam (32.5 cm x 25 cm) | Beam | 32MPa | Concrete Rectangular | 250 | 325 | 812.5 | 4650 | 0.38 | 924.31 | G300E | 1181100 | 9.27 | G300E | 1178764.46 | 9.25
531 | Story5 | B91 | 32 MPa RC Beam (32.5 cm x 25 cm) | Beam | 32MPa | Concrete Rectangular | 250 | 325 | 812.5 | 4650 | 0.38 | 924.31 | G300E | 1415514.71 | 11.11 | G300E | 1850700 | 14.52
532 | Story5 | B92 | 32 MPa RC Beam (32.5 cm x 25 cm) | Beam | 32MPa | Concrete Rectangular | 250 | 325 | 812.5 | 7050 | 0.57 | 1401.38 | G300E | 1899681.25 | 14.91 | G300E | 1274975.46 | 10
533 | Story5 | B93 | 32 MPa RC Beam (32.5 cm x 25 cm) | Beam | 32MPa | Concrete Rectangular | 250 | 325 | 812.5 | 4650 | 0.38 | 924.31 | G300E | 1193887.5 | 9.37 | G300E | 1145743.14 | 8.99
534 | Story5 | B94 | 32 MPa RC Beam (32.5 cm x 25 cm) | Beam | 32MPa | Concrete Rectangular | 250 | 325 | 812.5 | 7050 | 0.57 | 1401.38 | G300E | 2098550 | 16.47 | G300E | 222762.96 | 1.75
535 | Story5 | B95 | 32 MPa RC Beam (32.5 cm x 25 cm) | Beam | 32MPa | Concrete Rectangular | 250 | 325 | 812.5 | 4650 | 0.38 | 924.31 | G300E | 1205803.12 | 9.46 | G300E | 220393.14 | 1.73
536 | Story5 | B96 | 32 MPa RC Beam (32.5 cm x 25 cm) | Beam | 32MPa | Concrete Rectangular | 250 | 325 | 812.5 | 7050 | 0.57 | 1401.38 | G300E | 2195781.25 | 17.23 | G300E | 222762.96 | 1.75
537 | Story5 | B97 | 32 MPa RC Beam (32.5 cm x 25 cm) | Beam | 32MPa | Concrete Rectangular | 250 | 325 | 812.5 | 4650 | 0.38 | 924.31 | G300E | 1190690.62 | 9.34 | G300E | 1030074.39 | 8.08
538 | Story5 | B98 | 32 MPa RC Beam (32.5 cm x 25 cm) | Beam | 32MPa | Concrete Rectangular | 250 | 325 | 812.5 | 7050 | 0.57 | 1401.38 | G300E | 2041562.5 | 16.02 | G300E | 222762.96 | 1.75
539 | Story5 | B99 | 32 MPa RC Beam (32.5 cm x 25 cm) | Beam | 32MPa | Concrete Rectangular | 250 | 325 | 812.5 | 4650 | 0.38 | 924.31 | G300E | 1190690.62 | 9.34 | G300E | 1030074.39 | 8.08
540 | Story6 | B1 | 32 MPa RC Beam (32.5 cm x 25 cm) | Beam | 32MPa | Concrete Rectangular | 250 | 325 | 812.5 | 4650 | 0.38 | 924.31 | G300E | 1202896.88 | 9.44 | G300E | 1605281.5 | 12.6
541 | Story6 | B10 | 32 MPa RC Beam (32.5 cm x 25 cm) | Beam | 32MPa | Concrete Rectangular | 250 | 325 | 812.5 | 7050 | 0.57 | 1401.38 | G300E | 2149956.25 | 16.87 | G300E | 1274975.46 | 10
542 | Story6 | B100 | 32 MPa RC Beam (32.5 cm x 25 cm) | Beam | 32MPa | Concrete Rectangular | 250 | 325 | 812.5 | 7050 | 0.57 | 1401.38 | G300E | 2138500 | 16.78 | G300E | 222762.96 | 1.75
543 | Story6 | B101 | 32 MPa RC Beam (32.5 cm x 25 cm) | Beam | 32MPa | Concrete Rectangular | 250 | 325 | 812.5 | 4650 | 0.38 | 924.31 | G300E | 1268578.12 | 9.95 | G300E | 220393.14 | 1.73
544 | Story6 | B102 | 32 MPa RC Beam (32.5 cm x 25 cm) | Beam | 32MPa | Concrete Rectangular | 250 | 325 | 812.5 | 7050 | 0.57 | 1401.38 | G300E | 2219868.75 | 17.42 | G300E | 222762.96 | 1.75
545 | Story6 | B103 | 32 MPa RC Beam (32.5 cm x 25 cm) | Beam | 32MPa | Concrete Rectangular | 250 | 325 | 812.5 | 4650 | 0.38 | 924.31 | G300E | 1284853.12 | 10.08 | G300E | 220393.14 | 1.73
546 | Story6 | B104 | 32 MPa RC Beam (32.5 cm x 25 cm) | Beam | 32MPa | Concrete Rectangular | 250 | 325 | 812.5 | 7050 | 0.57 | 1401.38 | G300E | 2170518.75 | 17.03 | G300E | 222762.96 | 1.75
547 | Story6 | B105 | 32 MPa RC Beam (32.5 cm x 25 cm) | Beam | 32MPa | Concrete Rectangular | 250 | 325 | 812.5 | 4650 | 0.38 | 924.31 | G300E | 1202896.88 | 9.44 | G300E | 1605281.5 | 12.6
548 | Story6 | B106 | 32 MPa RC Beam (32.5 cm x 25 cm) | Beam | 32MPa | Concrete Rectangular | 250 | 325 | 812.5 | 7050 | 0.57 | 1401.38 | G300E | 2455750 | 19.27 | G300E | 1742625.46 | 13.67
549 | Story6 | B107 | 32 MPa RC Beam (32.5 cm x 25 cm) | Beam | 32MPa | Concrete Rectangular | 250 | 325 | 812.5 | 7050 | 0.57 | 1401.38 | G300E | 2195487.5 | 17.23 | G300E | 1274975.46 | 10
550 | Story6 | B108 | 32 MPa RC Beam (32.5 cm x 25 cm) | Beam | 32MPa | Concrete Rectangular | 250 | 325 | 812.5 | 7050 | 0.57 | 1401.38 | G300E | 2149956.25 | 16.87 | G300E | 1274975.46 | 10
551 | Story6 | B109 | 32 MPa RC Beam (32.5 cm x 25 cm) | Beam | 32MPa | Concrete Rectangular | 250 | 325 | 812.5 | 7050 | 0.57 | 1401.38 | G300E | 2133800 | 16.74 | G300E | 1458640.74 | 11.45
552 | Story6 | B11 | 32 MPa RC Beam (32.5 cm x 25 cm) | Beam | 32MPa | Concrete Rectangular | 250 | 325 | 812.5 | 4650 | 0.38 | 924.31 | G300E | 1268578.12 | 9.95 | G300E | 220393.14 | 1.73
553 | Story6 | B110 | 32 MPa RC Beam (32.5 cm x 25 cm) | Beam | 32MPa | Concrete Rectangular | 250 | 325 | 812.5 | 7050 | 0.57 | 1401.38 | G300E | 2149956.25 | 16.87 | G300E | 1274975.46 | 10
554 | Story6 | B111 | 32 MPa RC Beam (32.5 cm x 25 cm) | Beam | 32MPa | Concrete Rectangular | 250 | 325 | 812.5 | 7050 | 0.57 | 1401.38 | G300E | 2195487.5 | 17.23 | G300E | 1274975.46 | 10
555 | Story6 | B112 | 32 MPa RC Beam (32.5 cm x 25 cm) | Beam | 32MPa | Concrete Rectangular | 250 | 325 | 812.5 | 7050 | 0.57 | 1401.38 | G300E | 2455750 | 19.27 | G300E | 1742625.46 | 13.67
556 | Story6 | B12 | 32 MPa RC Beam (32.5 cm x 25 cm) | Beam | 32MPa | Concrete Rectangular | 250 | 325 | 812.5 | 7050 | 0.57 | 1401.38 | G300E | 2195487.5 | 17.23 | G300E | 1274975.46 | 10
557 | Story6 | B13 | 32 MPa RC Beam (32.5 cm x 25 cm) | Beam | 32MPa | Concrete Rectangular | 250 | 325 | 812.5 | 4650 | 0.38 | 924.31 | G300E | 1284853.12 | 10.08 | G300E | 220393.14 | 1.73
558 | Story6 | B14 | 32 MPa RC Beam (32.5 cm x 25 cm) | Beam | 32MPa | Concrete Rectangular | 250 | 325 | 812.5 | 7050 | 0.57 | 1401.38 | G300E | 2455750 | 19.27 | G300E | 1742625.46 | 13.67
559 | Story6 | B15 | 32 MPa RC Beam (32.5 cm x 25 cm) | Beam | 32MPa | Concrete Rectangular | 250 | 325 | 812.5 | 4650 | 0.38 | 924.31 | G300E | 1203187.5 | 9.44 | G300E | 1605281.5 | 12.6
560 | Story6 | B16 | 32 MPa RC Beam (32.5 cm x 25 cm) | Beam | 32MPa | Concrete Rectangular | 250 | 325 | 812.5 | 4650 | 0.38 | 924.31 | G300E | 1199700 | 9.41 | G300E | 1090644.86 | 8.56
561 | Story6 | B17 | 32 MPa RC Beam (32.5 cm x 25 cm) | Beam | 32MPa | Concrete Rectangular | 250 | 325 | 812.5 | 7050 | 0.57 | 1401.38 | G300E | 2170518.75 | 17.03 | G300E | 222762.96 | 1.75
562 | Story6 | B18 | 32 MPa RC Beam (32.5 cm x 25 cm) | Beam | 32MPa | Concrete Rectangular | 250 | 325 | 812.5 | 4650 | 0.38 | 924.31 | G300E | 1281946.88 | 10.06 | G300E | 220393.14 | 1.73
563 | Story6 | B19 | 32 MPa RC Beam (32.5 cm x 25 cm) | Beam | 32MPa | Concrete Rectangular | 250 | 325 | 812.5 | 7050 | 0.57 | 1401.38 | G300E | 2219281.25 | 17.41 | G300E | 222762.96 | 1.75
564 | Story6 | B2 | 32 MPa RC Beam (32.5 cm x 25 cm) | Beam | 32MPa | Concrete Rectangular | 250 | 325 | 812.5 | 7050 | 0.57 | 1401.38 | G300E | 2455750 | 19.27 | G300E | 1742625.46 | 13.67
565 | Story6 | B20 | 32 MPa RC Beam (32.5 cm x 25 cm) | Beam | 32MPa | Concrete Rectangular | 250 | 325 | 812.5 | 4650 | 0.38 | 924.31 | G300E | 1253465.62 | 9.84 | G300E | 220393.14 | 1.73
566 | Story6 | B21 | 32 MPa RC Beam (32.5 cm x 25 cm) | Beam | 32MPa | Concrete Rectangular | 250 | 325 | 812.5 | 7050 | 0.57 | 1401.38 | G300E | 2138500 | 16.78 | G300E | 222762.96 | 1.75
567 | Story6 | B22 | 32 MPa RC Beam (32.5 cm x 25 cm) | Beam | 32MPa | Concrete Rectangular | 250 | 325 | 812.5 | 4650 | 0.38 | 924.31 | G300E | 1186912.5 | 9.31 | G300E | 220393.14 | 1.73
568 | Story6 | B23 | 32 MPa RC Beam (32.5 cm x 25 cm) | Beam | 32MPa | Concrete Rectangular | 250 | 325 | 812.5 | 7050 | 0.57 | 1401.38 | G300E | 2189612.5 | 17.18 | G300E | 1158062.96 | 9.09
569 | Story6 | B24 | 32 MPa RC Beam (32.5 cm x 25 cm) | Beam | 32MPa | Concrete Rectangular | 250 | 325 | 812.5 | 4650 | 0.38 | 924.31 | G300E | 1187784.38 | 9.32 | G300E | 220393.14 | 1.73
570 | Story6 | B25 | 32 MPa RC Beam (32.5 cm x 25 cm) | Beam | 32MPa | Concrete Rectangular | 250 | 325 | 812.5 | 7050 | 0.57 | 1401.38 | G300E | 2138500 | 16.78 | G300E | 222762.96 | 1.75
571 | Story6 | B26 | 32 MPa RC Beam (32.5 cm x 25 cm) | Beam | 32MPa | Concrete Rectangular | 250 | 325 | 812.5 | 4650 | 0.38 | 924.31 | G300E | 1253175 | 9.83 | G300E | 220393.14 | 1.73
572 | Story6 | B27 | 32 MPa RC Beam (32.5 cm x 25 cm) | Beam | 32MPa | Concrete Rectangular | 250 | 325 | 812.5 | 7050 | 0.57 | 1401.38 | G300E | 2219868.75 | 17.42 | G300E | 222762.96 | 1.75
573 | Story6 | B28 | 32 MPa RC Beam (32.5 cm x 25 cm) | Beam | 32MPa | Concrete Rectangular | 250 | 325 | 812.5 | 4650 | 0.38 | 924.31 | G300E | 1281946.88 | 10.06 | G300E | 220393.14 | 1.73
574 | Story6 | B29 | 32 MPa RC Beam (32.5 cm x 25 cm) | Beam | 32MPa | Concrete Rectangular | 250 | 325 | 812.5 | 7050 | 0.57 | 1401.38 | G300E | 2170518.75 | 17.03 | G300E | 222762.96 | 1.75
575 | Story6 | B3 | 32 MPa RC Beam (32.5 cm x 25 cm) | Beam | 32MPa | Concrete Rectangular | 250 | 325 | 812.5 | 4650 | 0.38 | 924.31 | G300E | 1284853.12 | 10.08 | G300E | 220393.14 | 1.73
576 | Story6 | B30 | 32 MPa RC Beam (32.5 cm x 25 cm) | Beam | 32MPa | Concrete Rectangular | 250 | 325 | 812.5 | 4650 | 0.38 | 924.31 | G300E | 1199700 | 9.41 | G300E | 1090644.86 | 8.56
577 | Story6 | B31 | 32 MPa RC Beam (32.5 cm x 25 cm) | Beam | 32MPa | Concrete Rectangular | 250 | 325 | 812.5 | 4650 | 0.38 | 924.31 | G300E | 1121521.88 | 8.8 | G300E | 1410101.96 | 11.06
578 | Story6 | B32 | 32 MPa RC Beam (32.5 cm x 25 cm) | Beam | 32MPa | Concrete Rectangular | 250 | 325 | 812.5 | 7050 | 0.57 | 1401.38 | G300E | 2217225 | 17.4 | G300E | 222762.96 | 1.75
579 | Story6 | B33 | 32 MPa RC Beam (32.5 cm x 25 cm) | Beam | 32MPa | Concrete Rectangular | 250 | 325 | 812.5 | 4650 | 0.38 | 924.31 | G300E | 1269159.38 | 9.96 | G300E | 220393.14 | 1.73
580 | Story6 | B34 | 32 MPa RC Beam (32.5 cm x 25 cm) | Beam | 32MPa | Concrete Rectangular | 250 | 325 | 812.5 | 7050 | 0.57 | 1401.38 | G300E | 2144081.25 | 16.82 | G300E | 222762.96 | 1.75
581 | Story6 | B35 | 32 MPa RC Beam (32.5 cm x 25 cm) | Beam | 32MPa | Concrete Rectangular | 250 | 325 | 812.5 | 4650 | 0.38 | 924.31 | G300E | 1232250 | 9.67 | G300E | 220393.14 | 1.73
582 | Story6 | B36 | 32 MPa RC Beam (32.5 cm x 25 cm) | Beam | 32MPa | Concrete Rectangular | 250 | 325 | 812.5 | 7050 | 0.57 | 1401.38 | G300E | 2028050 | 15.91 | G300E | 222762.96 | 1.75
583 | Story6 | B37 | 32 MPa RC Beam (32.5 cm x 25 cm) | Beam | 32MPa | Concrete Rectangular | 250 | 325 | 812.5 | 4800 | 0.39 | 954.13 | G300E | 1329600 | 10.43 | G300E | 1182702.6 | 9.28
584 | Story6 | B38 | 32 MPa RC Beam (32.5 cm x 25 cm) | Beam | 32MPa | Concrete Rectangular | 250 | 325 | 812.5 | 7050 | 0.57 | 1401.38 | G300E | 1951675 | 15.31 | G300E | 1158062.96 | 9.09
585 | Story6 | B39 | 32 MPa RC Beam (32.5 cm x 25 cm) | Beam | 32MPa | Concrete Rectangular | 250 | 325 | 812.5 | 4800 | 0.39 | 954.13 | G300E | 1329000 | 10.43 | G300E | 1182702.6 | 9.28
586 | Story6 | B4 | 32 MPa RC Beam (32.5 cm x 25 cm) | Beam | 32MPa | Concrete Rectangular | 250 | 325 | 812.5 | 7050 | 0.57 | 1401.38 | G300E | 2195781.25 | 17.23 | G300E | 1274975.46 | 10
587 | Story6 | B40 | 32 MPa RC Beam (32.5 cm x 25 cm) | Beam | 32MPa | Concrete Rectangular | 250 | 325 | 812.5 | 7050 | 0.57 | 1401.38 | G300E | 2028050 | 15.91 | G300E | 222762.96 | 1.75
588 | Story6 | B41 | 32 MPa RC Beam (32.5 cm x 25 cm) | Beam | 32MPa | Concrete Rectangular | 250 | 325 | 812.5 | 4650 | 0.38 | 924.31 | G300E | 1232250 | 9.67 | G300E | 220393.14 | 1.73
589 | Story6 | B42 | 32 MPa RC Beam (32.5 cm x 25 cm) | Beam | 32MPa | Concrete Rectangular | 250 | 325 | 812.5 | 7050 | 0.57 | 1401.38 | G300E | 2144081.25 | 16.82 | G300E | 222762.96 | 1.75
590 | Story6 | B43 | 32 MPa RC Beam (32.5 cm x 25 cm) | Beam | 32MPa | Concrete Rectangular | 250 | 325 | 812.5 | 4650 | 0.38 | 924.31 | G300E | 1269450 | 9.96 | G300E | 220393.14 | 1.73
591 | Story6 | B44 | 32 MPa RC Beam (32.5 cm x 25 cm) | Beam | 32MPa | Concrete Rectangular | 250 | 325 | 812.5 | 7050 | 0.57 | 1401.38 | G300E | 2217225 | 17.4 | G300E | 222762.96 | 1.75
592 | Story6 | B45 | 32 MPa RC Beam (32.5 cm x 25 cm) | Beam | 32MPa | Concrete Rectangular | 250 | 325 | 812.5 | 4650 | 0.38 | 924.31 | G300E | 1121521.88 | 8.8 | G300E | 1410101.96 | 11.06
593 | Story6 | B46 | 32 MPa RC Beam (32.5 cm x 25 cm) | Beam | 32MPa | Concrete Rectangular | 250 | 325 | 812.5 | 4650 | 0.38 | 924.31 | G300E | 1438593.75 | 11.29 | G300E | 1029975 | 8.08
594 | Story6 | B47 | 32 MPa RC Beam (32.5 cm x 25 cm) | Beam | 32MPa | Concrete Rectangular | 250 | 325 | 812.5 | 7050 | 0.57 | 1401.38 | G300E | 2002200 | 15.71 | G300E | 690412.96 | 5.42
595 | Story6 | B48 | 32 MPa RC Beam (32.5 cm x 25 cm) | Beam | 32MPa | Concrete Rectangular | 250 | 325 | 812.5 | 4650 | 0.38 | 924.31 | G300E | 1250850 | 9.81 | G300E | 220393.14 | 1.73
596 | Story6 | B49 | 32 MPa RC Beam (32.5 cm x 25 cm) | Beam | 32MPa | Concrete Rectangular | 250 | 325 | 812.5 | 7050 | 0.57 | 1401.38 | G300E | 2122343.75 | 16.65 | G300E | 222762.96 | 1.75
597 | Story6 | B5 | 32 MPa RC Beam (32.5 cm x 25 cm) | Beam | 32MPa | Concrete Rectangular | 250 | 325 | 812.5 | 4650 | 0.38 | 924.31 | G300E | 1268578.12 | 9.95 | G300E | 220393.14 | 1.73
598 | Story6 | B50 | 32 MPa RC Beam (32.5 cm x 25 cm) | Beam | 32MPa | Concrete Rectangular | 250 | 325 | 812.5 | 4650 | 0.38 | 924.31 | G300E | 1222950 | 9.6 | G300E | 220393.14 | 1.73
599 | Story6 | B51 | 32 MPa RC Beam (32.5 cm x 25 cm) | Beam | 32MPa | Concrete Rectangular | 250 | 325 | 812.5 | 7200 | 0.58 | 1431.19 | G300E | 2284500 | 17.93 | G300E | 705102.6 | 5.53
600 | Story6 | B55 | 32 MPa RC Beam (32.5 cm x 25 cm) | Beam | 32MPa | Concrete Rectangular | 250 | 325 | 812.5 | 7050 | 0.57 | 1401.38 | G300E | 2236612.5 | 17.55 | G300E | 690412.96 | 5.42
601 | Story6 | B56 | 32 MPa RC Beam (32.5 cm x 25 cm) | Beam | 32MPa | Concrete Rectangular | 250 | 325 | 812.5 | 4650 | 0.38 | 924.31 | G300E | 1222950 | 9.6 | G300E | 220393.14 | 1.73
602 | Story6 | B57 | 32 MPa RC Beam (32.5 cm x 25 cm) | Beam | 32MPa | Concrete Rectangular | 250 | 325 | 812.5 | 7050 | 0.57 | 1401.38 | G300E | 2122343.75 | 16.65 | G300E | 222762.96 | 1.75
603 | Story6 | B58 | 32 MPa RC Beam (32.5 cm x 25 cm) | Beam | 32MPa | Concrete Rectangular | 250 | 325 | 812.5 | 4650 | 0.38 | 924.31 | G300E | 1250850 | 9.81 | G300E | 220393.14 | 1.73
604 | Story6 | B59 | 32 MPa RC Beam (32.5 cm x 25 cm) | Beam | 32MPa | Concrete Rectangular | 250 | 325 | 812.5 | 7050 | 0.57 | 1401.38 | G300E | 2002200 | 15.71 | G300E | 690412.96 | 5.42
605 | Story6 | B6 | 32 MPa RC Beam (32.5 cm x 25 cm) | Beam | 32MPa | Concrete Rectangular | 250 | 325 | 812.5 | 7050 | 0.57 | 1401.38 | G300E | 2148781.25 | 16.86 | G300E | 1274975.46 | 10
606 | Story6 | B60 | 32 MPa RC Beam (32.5 cm x 25 cm) | Beam | 32MPa | Concrete Rectangular | 250 | 325 | 812.5 | 4650 | 0.38 | 924.31 | G300E | 1438593.75 | 11.29 | G300E | 1029975 | 8.08
607 | Story6 | B61 | 32 MPa RC Beam (32.5 cm x 25 cm) | Beam | 32MPa | Concrete Rectangular | 250 | 325 | 812.5 | 4650 | 0.38 | 924.31 | G300E | 1121521.88 | 8.8 | G300E | 1410101.96 | 11.06
608 | Story6 | B62 | 32 MPa RC Beam (32.5 cm x 25 cm) | Beam | 32MPa | Concrete Rectangular | 250 | 325 | 812.5 | 7050 | 0.57 | 1401.38 | G300E | 2002200 | 15.71 | G300E | 690412.96 | 5.42
609 | Story6 | B63 | 32 MPa RC Beam (32.5 cm x 25 cm) | Beam | 32MPa | Concrete Rectangular | 250 | 325 | 812.5 | 4650 | 0.38 | 924.31 | G300E | 1269450 | 9.96 | G300E | 220393.14 | 1.73
610 | Story6 | B64 | 32 MPa RC Beam (32.5 cm x 25 cm) | Beam | 32MPa | Concrete Rectangular | 250 | 325 | 812.5 | 7050 | 0.57 | 1401.38 | G300E | 2122343.75 | 16.65 | G300E | 222762.96 | 1.75
611 | Story6 | B65 | 32 MPa RC Beam (32.5 cm x 25 cm) | Beam | 32MPa | Concrete Rectangular | 250 | 325 | 812.5 | 4650 | 0.38 | 924.31 | G300E | 1232250 | 9.67 | G300E | 220393.14 | 1.73
612 | Story6 | B66 | 32 MPa RC Beam (32.5 cm x 25 cm) | Beam | 32MPa | Concrete Rectangular | 250 | 325 | 812.5 | 7200 | 0.58 | 1431.19 | G300E | 2284500 | 17.93 | G300E | 705102.6 | 5.53
613 | Story6 | B67 | 32 MPa RC Beam (32.5 cm x 25 cm) | Beam | 32MPa | Concrete Rectangular | 250 | 325 | 812.5 | 4650 | 0.38 | 924.31 | G300E | 1287759.38 | 10.1 | G300E | 1145743.14 | 8.99
614 | Story6 | B69 | 32 MPa RC Beam (32.5 cm x 25 cm) | Beam | 32MPa | Concrete Rectangular | 250 | 325 | 812.5 | 4650 | 0.38 | 924.31 | G300E | 1287759.38 | 10.1 | G300E | 1145743.14 | 8.99
615 | Story6 | B7 | 32 MPa RC Beam (32.5 cm x 25 cm) | Beam | 32MPa | Concrete Rectangular | 250 | 325 | 812.5 | 4650 | 0.38 | 924.31 | G300E | 1196503.12 | 9.39 | G300E | 683068.14 | 5.36
616 | Story6 | B70 | 32 MPa RC Beam (32.5 cm x 25 cm) | Beam | 32MPa | Concrete Rectangular | 250 | 325 | 812.5 | 7050 | 0.57 | 1401.38 | G300E | 2236906.25 | 17.55 | G300E | 690412.96 | 5.42
617 | Story6 | B71 | 32 MPa RC Beam (32.5 cm x 25 cm) | Beam | 32MPa | Concrete Rectangular | 250 | 325 | 812.5 | 4650 | 0.38 | 924.31 | G300E | 1232250 | 9.67 | G300E | 220393.14 | 1.73
618 | Story6 | B72 | 32 MPa RC Beam (32.5 cm x 25 cm) | Beam | 32MPa | Concrete Rectangular | 250 | 325 | 812.5 | 7050 | 0.57 | 1401.38 | G300E | 2122343.75 | 16.65 | G300E | 222762.96 | 1.75
619 | Story6 | B73 | 32 MPa RC Beam (32.5 cm x 25 cm) | Beam | 32MPa | Concrete Rectangular | 250 | 325 | 812.5 | 4650 | 0.38 | 924.31 | G300E | 1269159.38 | 9.96 | G300E | 220393.14 | 1.73
620 | Story6 | B74 | 32 MPa RC Beam (32.5 cm x 25 cm) | Beam | 32MPa | Concrete Rectangular | 250 | 325 | 812.5 | 7050 | 0.57 | 1401.38 | G300E | 2002200 | 15.71 | G300E | 690412.96 | 5.42
621 | Story6 | B75 | 32 MPa RC Beam (32.5 cm x 25 cm) | Beam | 32MPa | Concrete Rectangular | 250 | 325 | 812.5 | 4650 | 0.38 | 924.31 | G300E | 1121521.88 | 8.8 | G300E | 1410101.96 | 11.06
622 | Story6 | B76 | 32 MPa RC Beam (32.5 cm x 25 cm) | Beam | 32MPa | Concrete Rectangular | 250 | 325 | 812.5 | 4650 | 0.38 | 924.31 | G300E | 1199700 | 9.41 | G300E | 1090644.86 | 8.56
623 | Story6 | B77 | 32 MPa RC Beam (32.5 cm x 25 cm) | Beam | 32MPa | Concrete Rectangular | 250 | 325 | 812.5 | 7050 | 0.57 | 1401.38 | G300E | 2217225 | 17.4 | G300E | 222762.96 | 1.75
624 | Story6 | B78 | 32 MPa RC Beam (32.5 cm x 25 cm) | Beam | 32MPa | Concrete Rectangular | 250 | 325 | 812.5 | 4650 | 0.38 | 924.31 | G300E | 1281946.88 | 10.06 | G300E | 220393.14 | 1.73
625 | Story6 | B79 | 32 MPa RC Beam (32.5 cm x 25 cm) | Beam | 32MPa | Concrete Rectangular | 250 | 325 | 812.5 | 7050 | 0.57 | 1401.38 | G300E | 2144081.25 | 16.82 | G300E | 222762.96 | 1.75
626 | Story6 | B8 | 32 MPa RC Beam (32.5 cm x 25 cm) | Beam | 32MPa | Concrete Rectangular | 250 | 325 | 812.5 | 7050 | 0.57 | 1401.38 | G300E | 2133800 | 16.74 | G300E | 1458640.74 | 11.45
627 | Story6 | B80 | 32 MPa RC Beam (32.5 cm x 25 cm) | Beam | 32MPa | Concrete Rectangular | 250 | 325 | 812.5 | 4650 | 0.38 | 924.31 | G300E | 1253175 | 9.83 | G300E | 220393.14 | 1.73
628 | Story6 | B81 | 32 MPa RC Beam (32.5 cm x 25 cm) | Beam | 32MPa | Concrete Rectangular | 250 | 325 | 812.5 | 7050 | 0.57 | 1401.38 | G300E | 2028050 | 15.91 | G300E | 222762.96 | 1.75
629 | Story6 | B82 | 32 MPa RC Beam (32.5 cm x 25 cm) | Beam | 32MPa | Concrete Rectangular | 250 | 325 | 812.5 | 4650 | 0.38 | 924.31 | G300E | 1187493.75 | 9.32 | G300E | 220393.14 | 1.73
630 | Story6 | B83 | 32 MPa RC Beam (32.5 cm x 25 cm) | Beam | 32MPa | Concrete Rectangular | 250 | 325 | 812.5 | 7050 | 0.57 | 1401.38 | G300E | 1952262.5 | 15.32 | G300E | 1158062.96 | 9.09
631 | Story6 | B84 | 32 MPa RC Beam (32.5 cm x 25 cm) | Beam | 32MPa | Concrete Rectangular | 250 | 325 | 812.5 | 4650 | 0.38 | 924.31 | G300E | 1187493.75 | 9.32 | G300E | 220393.14 | 1.73
632 | Story6 | B85 | 32 MPa RC Beam (32.5 cm x 25 cm) | Beam | 32MPa | Concrete Rectangular | 250 | 325 | 812.5 | 7050 | 0.57 | 1401.38 | G300E | 2028050 | 15.91 | G300E | 222762.96 | 1.75
633 | Story6 | B86 | 32 MPa RC Beam (32.5 cm x 25 cm) | Beam | 32MPa | Concrete Rectangular | 250 | 325 | 812.5 | 4650 | 0.38 | 924.31 | G300E | 1253175 | 9.83 | G300E | 220393.14 | 1.73
634 | Story6 | B87 | 32 MPa RC Beam (32.5 cm x 25 cm) | Beam | 32MPa | Concrete Rectangular | 250 | 325 | 812.5 | 7050 | 0.57 | 1401.38 | G300E | 2144081.25 | 16.82 | G300E | 222762.96 | 1.75
635 | Story6 | B88 | 32 MPa RC Beam (32.5 cm x 25 cm) | Beam | 32MPa | Concrete Rectangular | 250 | 325 | 812.5 | 4650 | 0.38 | 924.31 | G300E | 1281946.88 | 10.06 | G300E | 220393.14 | 1.73
636 | Story6 | B89 | 32 MPa RC Beam (32.5 cm x 25 cm) | Beam | 32MPa | Concrete Rectangular | 250 | 325 | 812.5 | 7050 | 0.57 | 1401.38 | G300E | 2217225 | 17.4 | G300E | 222762.96 | 1.75
637 | Story6 | B9 | 32 MPa RC Beam (32.5 cm x 25 cm) | Beam | 32MPa | Concrete Rectangular | 250 | 325 | 812.5 | 4650 | 0.38 | 924.31 | G300E | 1196212.5 | 9.39 | G300E | 683068.14 | 5.36
638 | Story6 | B90 | 32 MPa RC Beam (32.5 cm x 25 cm) | Beam | 32MPa | Concrete Rectangular | 250 | 325 | 812.5 | 4650 | 0.38 | 924.31 | G300E | 1199700 | 9.41 | G300E | 1090644.86 | 8.56
639 | Story6 | B91 | 32 MPa RC Beam (32.5 cm x 25 cm) | Beam | 32MPa | Concrete Rectangular | 250 | 325 | 812.5 | 4650 | 0.38 | 924.31 | G300E | 1203187.5 | 9.44 | G300E | 1605281.5 | 12.6
640 | Story6 | B92 | 32 MPa RC Beam (32.5 cm x 25 cm) | Beam | 32MPa | Concrete Rectangular | 250 | 325 | 812.5 | 7050 | 0.57 | 1401.38 | G300E | 2170518.75 | 17.03 | G300E | 222762.96 | 1.75
641 | Story6 | B93 | 32 MPa RC Beam (32.5 cm x 25 cm) | Beam | 32MPa | Concrete Rectangular | 250 | 325 | 812.5 | 4650 | 0.38 | 924.31 | G300E | 1284853.12 | 10.08 | G300E | 220393.14 | 1.73
642 | Story6 | B94 | 32 MPa RC Beam (32.5 cm x 25 cm) | Beam | 32MPa | Concrete Rectangular | 250 | 325 | 812.5 | 7050 | 0.57 | 1401.38 | G300E | 2219868.75 | 17.42 | G300E | 222762.96 | 1.75
643 | Story6 | B95 | 32 MPa RC Beam (32.5 cm x 25 cm) | Beam | 32MPa | Concrete Rectangular | 250 | 325 | 812.5 | 4650 | 0.38 | 924.31 | G300E | 1268578.12 | 9.95 | G300E | 220393.14 | 1.73
644 | Story6 | B96 | 32 MPa RC Beam (32.5 cm x 25 cm) | Beam | 32MPa | Concrete Rectangular | 250 | 325 | 812.5 | 7050 | 0.57 | 1401.38 | G300E | 2138500 | 16.78 | G300E | 222762.96 | 1.75
645 | Story6 | B97 | 32 MPa RC Beam (32.5 cm x 25 cm) | Beam | 32MPa | Concrete Rectangular | 250 | 325 | 812.5 | 4650 | 0.38 | 924.31 | G300E | 1196212.5 | 9.39 | G300E | 683068.14 | 5.36
646 | Story6 | B98 | 32 MPa RC Beam (32.5 cm x 25 cm) | Beam | 32MPa | Concrete Rectangular | 250 | 325 | 812.5 | 7050 | 0.57 | 1401.38 | G300E | 2189612.5 | 17.18 | G300E | 1158062.96 | 9.09
647 | Story6 | B99 | 32 MPa RC Beam (32.5 cm x 25 cm) | Beam | 32MPa | Concrete Rectangular | 250 | 325 | 812.5 | 4650 | 0.38 | 924.31 | G300E | 1196212.5 | 9.39 | G300E | 683068.14 | 5.36

## Columns
| Story | Label | Section | Structural_Element_Type | Material | Cross_Section_Type | Width_(mm) | Depth_(mm) | Area_(cm^2) | Length_(mm) | Volume_(m^3) | Mass_(kg) | Long._Rebar_Material | Long._Rebar_Volume_(mm^3) | Long._Rebar_Mass_(kg) | Tran._Rebar_Material | Tran._Rebar_Volume_(mm^3) | Tran._Rebar_Mass_(kg)
0 | Story1 | C1 | 32 MPa RC Column (32.5 cm x 32.5 cm) | Column | 32MPa | Concrete Rectangular | 325 | 325 | 1056.3 | 3225 | 0.34 | 833.37 | G300E | 3405600 | 26.72 | G300E | 0 | 0
1 | Story1 | C10 | 32 MPa RC Column (32.5 cm x 32.5 cm) | Column | 32MPa | Concrete Rectangular | 325 | 325 | 1056.3 | 3225 | 0.34 | 833.37 | G300E | 21855825 | 171.49 | G300E | 0 | 0
2 | Story1 | C11 | 32 MPa RC Column (32.5 cm x 32.5 cm) | Column | 32MPa | Concrete Rectangular | 325 | 325 | 1056.3 | 3225 | 0.34 | 833.37 | G300E | 21262425 | 166.83 | G300E | 0 | 0
3 | Story1 | C12 | 32 MPa RC Column (32.5 cm x 32.5 cm) | Column | 32MPa | Concrete Rectangular | 325 | 325 | 1056.3 | 3225 | 0.34 | 833.37 | G300E | 21930000 | 172.07 | G300E | 0 | 0
4 | Story1 | C13 | 32 MPa RC Column (32.5 cm x 32.5 cm) | Column | 32MPa | Concrete Rectangular | 325 | 325 | 1056.3 | 3225 | 0.34 | 833.37 | G300E | 21946125 | 172.2 | G300E | 0 | 0
5 | Story1 | C14 | 32 MPa RC Column (32.5 cm x 32.5 cm) | Column | 32MPa | Concrete Rectangular | 325 | 325 | 1056.3 | 3225 | 0.34 | 833.37 | G300E | 21179650 | 166.18 | G300E | 0 | 0
6 | Story1 | C15 | 32 MPa RC Column (32.5 cm x 32.5 cm) | Column | 32MPa | Concrete Rectangular | 325 | 325 | 1056.3 | 3225 | 0.34 | 833.37 | G300E | 21865500 | 171.56 | G300E | 0 | 0
7 | Story1 | C16 | 32 MPa RC Column (32.5 cm x 32.5 cm) | Column | 32MPa | Concrete Rectangular | 325 | 325 | 1056.3 | 3225 | 0.34 | 833.37 | G300E | 3405600 | 26.72 | G300E | 0 | 0
8 | Story1 | C17 | 32 MPa RC Column (32.5 cm x 32.5 cm) | Column | 32MPa | Concrete Rectangular | 325 | 325 | 1056.3 | 3225 | 0.34 | 833.37 | G300E | 3405600 | 26.72 | G300E | 0 | 0
9 | Story1 | C18 | 32 MPa RC Column (32.5 cm x 32.5 cm) | Column | 32MPa | Concrete Rectangular | 325 | 325 | 1056.3 | 3225 | 0.34 | 833.37 | G300E | 23292025 | 182.76 | G300E | 0 | 0
10 | Story1 | C19 | 32 MPa RC Column (32.5 cm x 32.5 cm) | Column | 32MPa | Concrete Rectangular | 325 | 325 | 1056.3 | 3225 | 0.34 | 833.37 | G300E | 22050400 | 173.02 | G300E | 0 | 0
11 | Story1 | C2 | 32 MPa RC Column (32.5 cm x 32.5 cm) | Column | 32MPa | Concrete Rectangular | 325 | 325 | 1056.3 | 3225 | 0.34 | 833.37 | G300E | 3405600 | 26.72 | G300E | 0 | 0
12 | Story1 | C20 | 32 MPa RC Column (32.5 cm x 32.5 cm) | Column | 32MPa | Concrete Rectangular | 325 | 325 | 1056.3 | 3225 | 0.34 | 833.37 | G300E | 15930425 | 125 | G300E | 0 | 0
13 | Story1 | C21 | 32 MPa RC Column (32.5 cm x 32.5 cm) | Column | 32MPa | Concrete Rectangular | 325 | 325 | 1056.3 | 3225 | 0.34 | 833.37 | G300E | 15789600 | 123.89 | G300E | 0 | 0
14 | Story1 | C22 | 32 MPa RC Column (32.5 cm x 32.5 cm) | Column | 32MPa | Concrete Rectangular | 325 | 325 | 1056.3 | 3225 | 0.34 | 833.37 | G300E | 22071900 | 173.18 | G300E | 0 | 0
15 | Story1 | C23 | 32 MPa RC Column (32.5 cm x 32.5 cm) | Column | 32MPa | Concrete Rectangular | 325 | 325 | 1056.3 | 3225 | 0.34 | 833.37 | G300E | 23300625 | 182.83 | G300E | 0 | 0
16 | Story1 | C24 | 32 MPa RC Column (32.5 cm x 32.5 cm) | Column | 32MPa | Concrete Rectangular | 325 | 325 | 1056.3 | 3225 | 0.34 | 833.37 | G300E | 3405600 | 26.72 | G300E | 0 | 0
17 | Story1 | C25 | 32 MPa RC Column (32.5 cm x 32.5 cm) | Column | 32MPa | Concrete Rectangular | 325 | 325 | 1056.3 | 3225 | 0.34 | 833.37 | G300E | 3405600 | 26.72 | G300E | 0 | 0
18 | Story1 | C26 | 32 MPa RC Column (32.5 cm x 32.5 cm) | Column | 32MPa | Concrete Rectangular | 325 | 325 | 1056.3 | 3225 | 0.34 | 833.37 | G300E | 22939425 | 179.99 | G300E | 0 | 0
19 | Story1 | C27 | 32 MPa RC Column (32.5 cm x 32.5 cm) | Column | 32MPa | Concrete Rectangular | 325 | 325 | 1056.3 | 3225 | 0.34 | 833.37 | G300E | 19583275 | 153.66 | G300E | 0 | 0
20 | Story1 | C3 | 32 MPa RC Column (32.5 cm x 32.5 cm) | Column | 32MPa | Concrete Rectangular | 325 | 325 | 1056.3 | 3225 | 0.34 | 833.37 | G300E | 3405600 | 26.72 | G300E | 0 | 0
21 | Story1 | C30 | 32 MPa RC Column (32.5 cm x 32.5 cm) | Column | 32MPa | Concrete Rectangular | 325 | 325 | 1056.3 | 3225 | 0.34 | 833.37 | G300E | 19582200 | 153.65 | G300E | 0 | 0
22 | Story1 | C31 | 32 MPa RC Column (32.5 cm x 32.5 cm) | Column | 32MPa | Concrete Rectangular | 325 | 325 | 1056.3 | 3225 | 0.34 | 833.37 | G300E | 22941575 | 180.01 | G300E | 0 | 0
23 | Story1 | C32 | 32 MPa RC Column (32.5 cm x 32.5 cm) | Column | 32MPa | Concrete Rectangular | 325 | 325 | 1056.3 | 3225 | 0.34 | 833.37 | G300E | 3405600 | 26.72 | G300E | 0 | 0
24 | Story1 | C33 | 32 MPa RC Column (32.5 cm x 32.5 cm) | Column | 32MPa | Concrete Rectangular | 325 | 325 | 1056.3 | 3225 | 0.34 | 833.37 | G300E | 3405600 | 26.72 | G300E | 0 | 0
25 | Story1 | C34 | 32 MPa RC Column (32.5 cm x 32.5 cm) | Column | 32MPa | Concrete Rectangular | 325 | 325 | 1056.3 | 3225 | 0.34 | 833.37 | G300E | 22941575 | 180.01 | G300E | 0 | 0
26 | Story1 | C35 | 32 MPa RC Column (32.5 cm x 32.5 cm) | Column | 32MPa | Concrete Rectangular | 325 | 325 | 1056.3 | 3225 | 0.34 | 833.37 | G300E | 19582200 | 153.65 | G300E | 0 | 0
27 | Story1 | C38 | 32 MPa RC Column (32.5 cm x 32.5 cm) | Column | 32MPa | Concrete Rectangular | 325 | 325 | 1056.3 | 3225 | 0.34 | 833.37 | G300E | 19585425 | 153.67 | G300E | 0 | 0
28 | Story1 | C39 | 32 MPa RC Column (32.5 cm x 32.5 cm) | Column | 32MPa | Concrete Rectangular | 325 | 325 | 1056.3 | 3225 | 0.34 | 833.37 | G300E | 22941575 | 180.01 | G300E | 0 | 0
29 | Story1 | C4 | 32 MPa RC Column (32.5 cm x 32.5 cm) | Column | 32MPa | Concrete Rectangular | 325 | 325 | 1056.3 | 3225 | 0.34 | 833.37 | G300E | 3405600 | 26.72 | G300E | 0 | 0
30 | Story1 | C40 | 32 MPa RC Column (32.5 cm x 32.5 cm) | Column | 32MPa | Concrete Rectangular | 325 | 325 | 1056.3 | 3225 | 0.34 | 833.37 | G300E | 3405600 | 26.72 | G300E | 0 | 0
31 | Story1 | C41 | 32 MPa RC Column (32.5 cm x 32.5 cm) | Column | 32MPa | Concrete Rectangular | 325 | 325 | 1056.3 | 3225 | 0.34 | 833.37 | G300E | 3405600 | 26.72 | G300E | 0 | 0
32 | Story1 | C42 | 32 MPa RC Column (32.5 cm x 32.5 cm) | Column | 32MPa | Concrete Rectangular | 325 | 325 | 1056.3 | 3225 | 0.34 | 833.37 | G300E | 23300625 | 182.83 | G300E | 0 | 0
33 | Story1 | C43 | 32 MPa RC Column (32.5 cm x 32.5 cm) | Column | 32MPa | Concrete Rectangular | 325 | 325 | 1056.3 | 3225 | 0.34 | 833.37 | G300E | 22071900 | 173.18 | G300E | 0 | 0
34 | Story1 | C44 | 32 MPa RC Column (32.5 cm x 32.5 cm) | Column | 32MPa | Concrete Rectangular | 325 | 325 | 1056.3 | 3225 | 0.34 | 833.37 | G300E | 15849800 | 124.36 | G300E | 0 | 0
35 | Story1 | C45 | 32 MPa RC Column (32.5 cm x 32.5 cm) | Column | 32MPa | Concrete Rectangular | 325 | 325 | 1056.3 | 3225 | 0.34 | 833.37 | G300E | 15846575 | 124.34 | G300E | 0 | 0
36 | Story1 | C46 | 32 MPa RC Column (32.5 cm x 32.5 cm) | Column | 32MPa | Concrete Rectangular | 325 | 325 | 1056.3 | 3225 | 0.34 | 833.37 | G300E | 22071900 | 173.18 | G300E | 0 | 0
37 | Story1 | C47 | 32 MPa RC Column (32.5 cm x 32.5 cm) | Column | 32MPa | Concrete Rectangular | 325 | 325 | 1056.3 | 3225 | 0.34 | 833.37 | G300E | 23300625 | 182.83 | G300E | 0 | 0
38 | Story1 | C48 | 32 MPa RC Column (32.5 cm x 32.5 cm) | Column | 32MPa | Concrete Rectangular | 325 | 325 | 1056.3 | 3225 | 0.34 | 833.37 | G300E | 3405600 | 26.72 | G300E | 0 | 0
39 | Story1 | C49 | 32 MPa RC Column (32.5 cm x 32.5 cm) | Column | 32MPa | Concrete Rectangular | 325 | 325 | 1056.3 | 3225 | 0.34 | 833.37 | G300E | 3405600 | 26.72 | G300E | 0 | 0
40 | Story1 | C5 | 32 MPa RC Column (32.5 cm x 32.5 cm) | Column | 32MPa | Concrete Rectangular | 325 | 325 | 1056.3 | 3225 | 0.34 | 833.37 | G300E | 3405600 | 26.72 | G300E | 0 | 0
41 | Story1 | C50 | 32 MPa RC Column (32.5 cm x 32.5 cm) | Column | 32MPa | Concrete Rectangular | 325 | 325 | 1056.3 | 3225 | 0.34 | 833.37 | G300E | 21865500 | 171.56 | G300E | 0 | 0
42 | Story1 | C51 | 32 MPa RC Column (32.5 cm x 32.5 cm) | Column | 32MPa | Concrete Rectangular | 325 | 325 | 1056.3 | 3225 | 0.34 | 833.37 | G300E | 21178575 | 166.17 | G300E | 0 | 0
43 | Story1 | C52 | 32 MPa RC Column (32.5 cm x 32.5 cm) | Column | 32MPa | Concrete Rectangular | 325 | 325 | 1056.3 | 3225 | 0.34 | 833.37 | G300E | 21968700 | 172.37 | G300E | 0 | 0
44 | Story1 | C53 | 32 MPa RC Column (32.5 cm x 32.5 cm) | Column | 32MPa | Concrete Rectangular | 325 | 325 | 1056.3 | 3225 | 0.34 | 833.37 | G300E | 21968700 | 172.37 | G300E | 0 | 0
45 | Story1 | C54 | 32 MPa RC Column (32.5 cm x 32.5 cm) | Column | 32MPa | Concrete Rectangular | 325 | 325 | 1056.3 | 3225 | 0.34 | 833.37 | G300E | 21178575 | 166.17 | G300E | 0 | 0
46 | Story1 | C55 | 32 MPa RC Column (32.5 cm x 32.5 cm) | Column | 32MPa | Concrete Rectangular | 325 | 325 | 1056.3 | 3225 | 0.34 | 833.37 | G300E | 21865500 | 171.56 | G300E | 0 | 0
47 | Story1 | C56 | 32 MPa RC Column (32.5 cm x 32.5 cm) | Column | 32MPa | Concrete Rectangular | 325 | 325 | 1056.3 | 3225 | 0.34 | 833.37 | G300E | 3405600 | 26.72 | G300E | 0 | 0
48 | Story1 | C57 | 32 MPa RC Column (32.5 cm x 32.5 cm) | Column | 32MPa | Concrete Rectangular | 325 | 325 | 1056.3 | 3225 | 0.34 | 833.37 | G300E | 3405600 | 26.72 | G300E | 0 | 0
49 | Story1 | C58 | 32 MPa RC Column (32.5 cm x 32.5 cm) | Column | 32MPa | Concrete Rectangular | 325 | 325 | 1056.3 | 3225 | 0.34 | 833.37 | G300E | 3405600 | 26.72 | G300E | 0 | 0
50 | Story1 | C59 | 32 MPa RC Column (32.5 cm x 32.5 cm) | Column | 32MPa | Concrete Rectangular | 325 | 325 | 1056.3 | 3225 | 0.34 | 833.37 | G300E | 3405600 | 26.72 | G300E | 0 | 0
51 | Story1 | C6 | 32 MPa RC Column (32.5 cm x 32.5 cm) | Column | 32MPa | Concrete Rectangular | 325 | 325 | 1056.3 | 3225 | 0.34 | 833.37 | G300E | 3405600 | 26.72 | G300E | 0 | 0
52 | Story1 | C60 | 32 MPa RC Column (32.5 cm x 32.5 cm) | Column | 32MPa | Concrete Rectangular | 325 | 325 | 1056.3 | 3225 | 0.34 | 833.37 | G300E | 3405600 | 26.72 | G300E | 0 | 0
53 | Story1 | C61 | 32 MPa RC Column (32.5 cm x 32.5 cm) | Column | 32MPa | Concrete Rectangular | 325 | 325 | 1056.3 | 3225 | 0.34 | 833.37 | G300E | 3405600 | 26.72 | G300E | 0 | 0
54 | Story1 | C62 | 32 MPa RC Column (32.5 cm x 32.5 cm) | Column | 32MPa | Concrete Rectangular | 325 | 325 | 1056.3 | 3225 | 0.34 | 833.37 | G300E | 3405600 | 26.72 | G300E | 0 | 0
55 | Story1 | C63 | 32 MPa RC Column (32.5 cm x 32.5 cm) | Column | 32MPa | Concrete Rectangular | 325 | 325 | 1056.3 | 3225 | 0.34 | 833.37 | G300E | 3405600 | 26.72 | G300E | 0 | 0
56 | Story1 | C64 | 32 MPa RC Column (32.5 cm x 32.5 cm) | Column | 32MPa | Concrete Rectangular | 325 | 325 | 1056.3 | 3225 | 0.34 | 833.37 | G300E | 3405600 | 26.72 | G300E | 0 | 0
57 | Story1 | C7 | 32 MPa RC Column (32.5 cm x 32.5 cm) | Column | 32MPa | Concrete Rectangular | 325 | 325 | 1056.3 | 3225 | 0.34 | 833.37 | G300E | 3405600 | 26.72 | G300E | 0 | 0
58 | Story1 | C8 | 32 MPa RC Column (32.5 cm x 32.5 cm) | Column | 32MPa | Concrete Rectangular | 325 | 325 | 1056.3 | 3225 | 0.34 | 833.37 | G300E | 3405600 | 26.72 | G300E | 0 | 0
59 | Story1 | C9 | 32 MPa RC Column (32.5 cm x 32.5 cm) | Column | 32MPa | Concrete Rectangular | 325 | 325 | 1056.3 | 3225 | 0.34 | 833.37 | G300E | 3405600 | 26.72 | G300E | 0 | 0
60 | Story2 | C1 | 32 MPa RC Column (32.5 cm x 32.5 cm) | Column | 32MPa | Concrete Rectangular | 325 | 325 | 1056.3 | 3225 | 0.34 | 833.37 | G300E | 3405600 | 26.72 | G300E | 0 | 0
61 | Story2 | C10 | 32 MPa RC Column (32.5 cm x 32.5 cm) | Column | 32MPa | Concrete Rectangular | 325 | 325 | 1056.3 | 3225 | 0.34 | 833.37 | G300E | 15603625 | 122.43 | G300E | 0 | 0
62 | Story2 | C11 | 32 MPa RC Column (32.5 cm x 32.5 cm) | Column | 32MPa | Concrete Rectangular | 325 | 325 | 1056.3 | 3225 | 0.34 | 833.37 | G300E | 12643075 | 99.2 | G300E | 0 | 0
63 | Story2 | C12 | 32 MPa RC Column (32.5 cm x 32.5 cm) | Column | 32MPa | Concrete Rectangular | 325 | 325 | 1056.3 | 3225 | 0.34 | 833.37 | G300E | 11419725 | 89.6 | G300E | 0 | 0
64 | Story2 | C13 | 32 MPa RC Column (32.5 cm x 32.5 cm) | Column | 32MPa | Concrete Rectangular | 325 | 325 | 1056.3 | 3225 | 0.34 | 833.37 | G300E | 11434775 | 89.72 | G300E | 0 | 0
65 | Story2 | C14 | 32 MPa RC Column (32.5 cm x 32.5 cm) | Column | 32MPa | Concrete Rectangular | 325 | 325 | 1056.3 | 3225 | 0.34 | 833.37 | G300E | 12012050 | 94.25 | G300E | 0 | 0
66 | Story2 | C15 | 32 MPa RC Column (32.5 cm x 32.5 cm) | Column | 32MPa | Concrete Rectangular | 325 | 325 | 1056.3 | 3225 | 0.34 | 833.37 | G300E | 15853025 | 124.39 | G300E | 0 | 0
67 | Story2 | C16 | 32 MPa RC Column (32.5 cm x 32.5 cm) | Column | 32MPa | Concrete Rectangular | 325 | 325 | 1056.3 | 3225 | 0.34 | 833.37 | G300E | 3405600 | 26.72 | G300E | 0 | 0
68 | Story2 | C17 | 32 MPa RC Column (32.5 cm x 32.5 cm) | Column | 32MPa | Concrete Rectangular | 325 | 325 | 1056.3 | 3225 | 0.34 | 833.37 | G300E | 3405600 | 26.72 | G300E | 0 | 0
69 | Story2 | C18 | 32 MPa RC Column (32.5 cm x 32.5 cm) | Column | 32MPa | Concrete Rectangular | 325 | 325 | 1056.3 | 3225 | 0.34 | 833.37 | G300E | 13483725 | 105.8 | G300E | 0 | 0
70 | Story2 | C19 | 32 MPa RC Column (32.5 cm x 32.5 cm) | Column | 32MPa | Concrete Rectangular | 325 | 325 | 1056.3 | 3225 | 0.34 | 833.37 | G300E | 16402350 | 128.7 | G300E | 0 | 0
71 | Story2 | C2 | 32 MPa RC Column (32.5 cm x 32.5 cm) | Column | 32MPa | Concrete Rectangular | 325 | 325 | 1056.3 | 3225 | 0.34 | 833.37 | G300E | 3405600 | 26.72 | G300E | 0 | 0
72 | Story2 | C20 | 32 MPa RC Column (32.5 cm x 32.5 cm) | Column | 32MPa | Concrete Rectangular | 325 | 325 | 1056.3 | 3225 | 0.34 | 833.37 | G300E | 6083425 | 47.73 | G300E | 0 | 0
73 | Story2 | C21 | 32 MPa RC Column (32.5 cm x 32.5 cm) | Column | 32MPa | Concrete Rectangular | 325 | 325 | 1056.3 | 3225 | 0.34 | 833.37 | G300E | 6015700 | 47.2 | G300E | 0 | 0
74 | Story2 | C22 | 32 MPa RC Column (32.5 cm x 32.5 cm) | Column | 32MPa | Concrete Rectangular | 325 | 325 | 1056.3 | 3225 | 0.34 | 833.37 | G300E | 15088700 | 118.39 | G300E | 0 | 0
75 | Story2 | C23 | 32 MPa RC Column (32.5 cm x 32.5 cm) | Column | 32MPa | Concrete Rectangular | 325 | 325 | 1056.3 | 3225 | 0.34 | 833.37 | G300E | 13503075 | 105.95 | G300E | 0 | 0
76 | Story2 | C24 | 32 MPa RC Column (32.5 cm x 32.5 cm) | Column | 32MPa | Concrete Rectangular | 325 | 325 | 1056.3 | 3225 | 0.34 | 833.37 | G300E | 3405600 | 26.72 | G300E | 0 | 0
77 | Story2 | C25 | 32 MPa RC Column (32.5 cm x 32.5 cm) | Column | 32MPa | Concrete Rectangular | 325 | 325 | 1056.3 | 3225 | 0.34 | 833.37 | G300E | 3405600 | 26.72 | G300E | 0 | 0
78 | Story2 | C26 | 32 MPa RC Column (32.5 cm x 32.5 cm) | Column | 32MPa | Concrete Rectangular | 325 | 325 | 1056.3 | 3225 | 0.34 | 833.37 | G300E | 12779600 | 100.27 | G300E | 0 | 0
79 | Story2 | C27 | 32 MPa RC Column (32.5 cm x 32.5 cm) | Column | 32MPa | Concrete Rectangular | 325 | 325 | 1056.3 | 3225 | 0.34 | 833.37 | G300E | 9370775 | 73.53 | G300E | 0 | 0
80 | Story2 | C3 | 32 MPa RC Column (32.5 cm x 32.5 cm) | Column | 32MPa | Concrete Rectangular | 325 | 325 | 1056.3 | 3225 | 0.34 | 833.37 | G300E | 3405600 | 26.72 | G300E | 0 | 0
81 | Story2 | C30 | 32 MPa RC Column (32.5 cm x 32.5 cm) | Column | 32MPa | Concrete Rectangular | 325 | 325 | 1056.3 | 3225 | 0.34 | 833.37 | G300E | 9369700 | 73.52 | G300E | 0 | 0
82 | Story2 | C31 | 32 MPa RC Column (32.5 cm x 32.5 cm) | Column | 32MPa | Concrete Rectangular | 325 | 325 | 1056.3 | 3225 | 0.34 | 833.37 | G300E | 12762400 | 100.14 | G300E | 0 | 0
83 | Story2 | C32 | 32 MPa RC Column (32.5 cm x 32.5 cm) | Column | 32MPa | Concrete Rectangular | 325 | 325 | 1056.3 | 3225 | 0.34 | 833.37 | G300E | 3405600 | 26.72 | G300E | 0 | 0
84 | Story2 | C33 | 32 MPa RC Column (32.5 cm x 32.5 cm) | Column | 32MPa | Concrete Rectangular | 325 | 325 | 1056.3 | 3225 | 0.34 | 833.37 | G300E | 3405600 | 26.72 | G300E | 0 | 0
85 | Story2 | C34 | 32 MPa RC Column (32.5 cm x 32.5 cm) | Column | 32MPa | Concrete Rectangular | 325 | 325 | 1056.3 | 3225 | 0.34 | 833.37 | G300E | 12759175 | 100.11 | G300E | 0 | 0
86 | Story2 | C35 | 32 MPa RC Column (32.5 cm x 32.5 cm) | Column | 32MPa | Concrete Rectangular | 325 | 325 | 1056.3 | 3225 | 0.34 | 833.37 | G300E | 9370775 | 73.53 | G300E | 0 | 0
87 | Story2 | C38 | 32 MPa RC Column (32.5 cm x 32.5 cm) | Column | 32MPa | Concrete Rectangular | 325 | 325 | 1056.3 | 3225 | 0.34 | 833.37 | G300E | 9370775 | 73.53 | G300E | 0 | 0
88 | Story2 | C39 | 32 MPa RC Column (32.5 cm x 32.5 cm) | Column | 32MPa | Concrete Rectangular | 325 | 325 | 1056.3 | 3225 | 0.34 | 833.37 | G300E | 12781750 | 100.29 | G300E | 0 | 0
89 | Story2 | C4 | 32 MPa RC Column (32.5 cm x 32.5 cm) | Column | 32MPa | Concrete Rectangular | 325 | 325 | 1056.3 | 3225 | 0.34 | 833.37 | G300E | 3405600 | 26.72 | G300E | 0 | 0
90 | Story2 | C40 | 32 MPa RC Column (32.5 cm x 32.5 cm) | Column | 32MPa | Concrete Rectangular | 325 | 325 | 1056.3 | 3225 | 0.34 | 833.37 | G300E | 3405600 | 26.72 | G300E | 0 | 0
91 | Story2 | C41 | 32 MPa RC Column (32.5 cm x 32.5 cm) | Column | 32MPa | Concrete Rectangular | 325 | 325 | 1056.3 | 3225 | 0.34 | 833.37 | G300E | 3405600 | 26.72 | G300E | 0 | 0
92 | Story2 | C42 | 32 MPa RC Column (32.5 cm x 32.5 cm) | Column | 32MPa | Concrete Rectangular | 325 | 325 | 1056.3 | 3225 | 0.34 | 833.37 | G300E | 13504150 | 105.96 | G300E | 0 | 0
93 | Story2 | C43 | 32 MPa RC Column (32.5 cm x 32.5 cm) | Column | 32MPa | Concrete Rectangular | 325 | 325 | 1056.3 | 3225 | 0.34 | 833.37 | G300E | 15093000 | 118.43 | G300E | 0 | 0
94 | Story2 | C44 | 32 MPa RC Column (32.5 cm x 32.5 cm) | Column | 32MPa | Concrete Rectangular | 325 | 325 | 1056.3 | 3225 | 0.34 | 833.37 | G300E | 6044725 | 47.43 | G300E | 0 | 0
95 | Story2 | C45 | 32 MPa RC Column (32.5 cm x 32.5 cm) | Column | 32MPa | Concrete Rectangular | 325 | 325 | 1056.3 | 3225 | 0.34 | 833.37 | G300E | 6043650 | 47.42 | G300E | 0 | 0
96 | Story2 | C46 | 32 MPa RC Column (32.5 cm x 32.5 cm) | Column | 32MPa | Concrete Rectangular | 325 | 325 | 1056.3 | 3225 | 0.34 | 833.37 | G300E | 15131700 | 118.73 | G300E | 0 | 0
97 | Story2 | C47 | 32 MPa RC Column (32.5 cm x 32.5 cm) | Column | 32MPa | Concrete Rectangular | 325 | 325 | 1056.3 | 3225 | 0.34 | 833.37 | G300E | 13506300 | 105.98 | G300E | 0 | 0
98 | Story2 | C48 | 32 MPa RC Column (32.5 cm x 32.5 cm) | Column | 32MPa | Concrete Rectangular | 325 | 325 | 1056.3 | 3225 | 0.34 | 833.37 | G300E | 3405600 | 26.72 | G300E | 0 | 0
99 | Story2 | C49 | 32 MPa RC Column (32.5 cm x 32.5 cm) | Column | 32MPa | Concrete Rectangular | 325 | 325 | 1056.3 | 3225 | 0.34 | 833.37 | G300E | 3405600 | 26.72 | G300E | 0 | 0
100 | Story2 | C5 | 32 MPa RC Column (32.5 cm x 32.5 cm) | Column | 32MPa | Concrete Rectangular | 325 | 325 | 1056.3 | 3225 | 0.34 | 833.37 | G300E | 3405600 | 26.72 | G300E | 0 | 0
101 | Story2 | C50 | 32 MPa RC Column (32.5 cm x 32.5 cm) | Column | 32MPa | Concrete Rectangular | 325 | 325 | 1056.3 | 3225 | 0.34 | 833.37 | G300E | 15860550 | 124.45 | G300E | 0 | 0
102 | Story2 | C51 | 32 MPa RC Column (32.5 cm x 32.5 cm) | Column | 32MPa | Concrete Rectangular | 325 | 325 | 1056.3 | 3225 | 0.34 | 833.37 | G300E | 12010975 | 94.24 | G300E | 0 | 0
103 | Story2 | C52 | 32 MPa RC Column (32.5 cm x 32.5 cm) | Column | 32MPa | Concrete Rectangular | 325 | 325 | 1056.3 | 3225 | 0.34 | 833.37 | G300E | 11455200 | 89.88 | G300E | 0 | 0
104 | Story2 | C53 | 32 MPa RC Column (32.5 cm x 32.5 cm) | Column | 32MPa | Concrete Rectangular | 325 | 325 | 1056.3 | 3225 | 0.34 | 833.37 | G300E | 11455200 | 89.88 | G300E | 0 | 0
105 | Story2 | C54 | 32 MPa RC Column (32.5 cm x 32.5 cm) | Column | 32MPa | Concrete Rectangular | 325 | 325 | 1056.3 | 3225 | 0.34 | 833.37 | G300E | 12021725 | 94.33 | G300E | 0 | 0
106 | Story2 | C55 | 32 MPa RC Column (32.5 cm x 32.5 cm) | Column | 32MPa | Concrete Rectangular | 325 | 325 | 1056.3 | 3225 | 0.34 | 833.37 | G300E | 15879900 | 124.6 | G300E | 0 | 0
107 | Story2 | C56 | 32 MPa RC Column (32.5 cm x 32.5 cm) | Column | 32MPa | Concrete Rectangular | 325 | 325 | 1056.3 | 3225 | 0.34 | 833.37 | G300E | 3405600 | 26.72 | G300E | 0 | 0
108 | Story2 | C57 | 32 MPa RC Column (32.5 cm x 32.5 cm) | Column | 32MPa | Concrete Rectangular | 325 | 325 | 1056.3 | 3225 | 0.34 | 833.37 | G300E | 3405600 | 26.72 | G300E | 0 | 0
109 | Story2 | C58 | 32 MPa RC Column (32.5 cm x 32.5 cm) | Column | 32MPa | Concrete Rectangular | 325 | 325 | 1056.3 | 3225 | 0.34 | 833.37 | G300E | 3405600 | 26.72 | G300E | 0 | 0
110 | Story2 | C59 | 32 MPa RC Column (32.5 cm x 32.5 cm) | Column | 32MPa | Concrete Rectangular | 325 | 325 | 1056.3 | 3225 | 0.34 | 833.37 | G300E | 3405600 | 26.72 | G300E | 0 | 0
111 | Story2 | C6 | 32 MPa RC Column (32.5 cm x 32.5 cm) | Column | 32MPa | Concrete Rectangular | 325 | 325 | 1056.3 | 3225 | 0.34 | 833.37 | G300E | 3405600 | 26.72 | G300E | 0 | 0
112 | Story2 | C60 | 32 MPa RC Column (32.5 cm x 32.5 cm) | Column | 32MPa | Concrete Rectangular | 325 | 325 | 1056.3 | 3225 | 0.34 | 833.37 | G300E | 3405600 | 26.72 | G300E | 0 | 0
113 | Story2 | C61 | 32 MPa RC Column (32.5 cm x 32.5 cm) | Column | 32MPa | Concrete Rectangular | 325 | 325 | 1056.3 | 3225 | 0.34 | 833.37 | G300E | 3405600 | 26.72 | G300E | 0 | 0
114 | Story2 | C62 | 32 MPa RC Column (32.5 cm x 32.5 cm) | Column | 32MPa | Concrete Rectangular | 325 | 325 | 1056.3 | 3225 | 0.34 | 833.37 | G300E | 3405600 | 26.72 | G300E | 0 | 0
115 | Story2 | C63 | 32 MPa RC Column (32.5 cm x 32.5 cm) | Column | 32MPa | Concrete Rectangular | 325 | 325 | 1056.3 | 3225 | 0.34 | 833.37 | G300E | 3405600 | 26.72 | G300E | 0 | 0
116 | Story2 | C64 | 32 MPa RC Column (32.5 cm x 32.5 cm) | Column | 32MPa | Concrete Rectangular | 325 | 325 | 1056.3 | 3225 | 0.34 | 833.37 | G300E | 3405600 | 26.72 | G300E | 0 | 0
117 | Story2 | C7 | 32 MPa RC Column (32.5 cm x 32.5 cm) | Column | 32MPa | Concrete Rectangular | 325 | 325 | 1056.3 | 3225 | 0.34 | 833.37 | G300E | 3405600 | 26.72 | G300E | 0 | 0
118 | Story2 | C8 | 32 MPa RC Column (32.5 cm x 32.5 cm) | Column | 32MPa | Concrete Rectangular | 325 | 325 | 1056.3 | 3225 | 0.34 | 833.37 | G300E | 3405600 | 26.72 | G300E | 0 | 0
119 | Story2 | C9 | 32 MPa RC Column (32.5 cm x 32.5 cm) | Column | 32MPa | Concrete Rectangular | 325 | 325 | 1056.3 | 3225 | 0.34 | 833.37 | G300E | 3405600 | 26.72 | G300E | 0 | 0
120 | Story3 | C1 | 32 MPa RC Column (30 cm x 30 cm) | Column | 32MPa | Concrete Rectangular | 300 | 300 | 900 | 3225 | 0.29 | 710.09 | G300E | 2902500 | 22.77 | G300E | 0 | 0
121 | Story3 | C10 | 32 MPa RC Column (30 cm x 30 cm) | Column | 32MPa | Concrete Rectangular | 300 | 300 | 900 | 3225 | 0.29 | 710.09 | G300E | 8498950 | 66.69 | G300E | 0 | 0
122 | Story3 | C11 | 32 MPa RC Column (30 cm x 30 cm) | Column | 32MPa | Concrete Rectangular | 300 | 300 | 900 | 3225 | 0.29 | 710.09 | G300E | 8795650 | 69.01 | G300E | 0 | 0
123 | Story3 | C12 | 32 MPa RC Column (30 cm x 30 cm) | Column | 32MPa | Concrete Rectangular | 300 | 300 | 900 | 3225 | 0.29 | 710.09 | G300E | 11455200 | 89.88 | G300E | 0 | 0
124 | Story3 | C13 | 32 MPa RC Column (30 cm x 30 cm) | Column | 32MPa | Concrete Rectangular | 300 | 300 | 900 | 3225 | 0.29 | 710.09 | G300E | 11173550 | 87.67 | G300E | 0 | 0
125 | Story3 | C14 | 32 MPa RC Column (30 cm x 30 cm) | Column | 32MPa | Concrete Rectangular | 300 | 300 | 900 | 3225 | 0.29 | 710.09 | G300E | 9218125 | 72.33 | G300E | 0 | 0
126 | Story3 | C15 | 32 MPa RC Column (30 cm x 30 cm) | Column | 32MPa | Concrete Rectangular | 300 | 300 | 900 | 3225 | 0.29 | 710.09 | G300E | 8493575 | 66.64 | G300E | 0 | 0
127 | Story3 | C16 | 32 MPa RC Column (30 cm x 30 cm) | Column | 32MPa | Concrete Rectangular | 300 | 300 | 900 | 3225 | 0.29 | 710.09 | G300E | 2902500 | 22.77 | G300E | 0 | 0
128 | Story3 | C17 | 32 MPa RC Column (30 cm x 30 cm) | Column | 32MPa | Concrete Rectangular | 300 | 300 | 900 | 3225 | 0.29 | 710.09 | G300E | 2902500 | 22.77 | G300E | 0 | 0
129 | Story3 | C18 | 32 MPa RC Column (30 cm x 30 cm) | Column | 32MPa | Concrete Rectangular | 300 | 300 | 900 | 3225 | 0.29 | 710.09 | G300E | 13777200 | 108.1 | G300E | 0 | 0
130 | Story3 | C19 | 32 MPa RC Column (30 cm x 30 cm) | Column | 32MPa | Concrete Rectangular | 300 | 300 | 900 | 3225 | 0.29 | 710.09 | G300E | 12866675 | 100.96 | G300E | 0 | 0
131 | Story3 | C2 | 32 MPa RC Column (30 cm x 30 cm) | Column | 32MPa | Concrete Rectangular | 300 | 300 | 900 | 3225 | 0.29 | 710.09 | G300E | 2902500 | 22.77 | G300E | 0 | 0
132 | Story3 | C20 | 32 MPa RC Column (30 cm x 30 cm) | Column | 32MPa | Concrete Rectangular | 300 | 300 | 900 | 3225 | 0.29 | 710.09 | G300E | 4784825 | 37.54 | G300E | 0 | 0
133 | Story3 | C21 | 32 MPa RC Column (30 cm x 30 cm) | Column | 32MPa | Concrete Rectangular | 300 | 300 | 900 | 3225 | 0.29 | 710.09 | G300E | 4761175 | 37.36 | G300E | 0 | 0
134 | Story3 | C22 | 32 MPa RC Column (30 cm x 30 cm) | Column | 32MPa | Concrete Rectangular | 300 | 300 | 900 | 3225 | 0.29 | 710.09 | G300E | 11718575 | 91.95 | G300E | 0 | 0
135 | Story3 | C23 | 32 MPa RC Column (30 cm x 30 cm) | Column | 32MPa | Concrete Rectangular | 300 | 300 | 900 | 3225 | 0.29 | 710.09 | G300E | 13022550 | 102.18 | G300E | 0 | 0
136 | Story3 | C24 | 32 MPa RC Column (30 cm x 30 cm) | Column | 32MPa | Concrete Rectangular | 300 | 300 | 900 | 3225 | 0.29 | 710.09 | G300E | 2902500 | 22.77 | G300E | 0 | 0
137 | Story3 | C25 | 32 MPa RC Column (30 cm x 30 cm) | Column | 32MPa | Concrete Rectangular | 300 | 300 | 900 | 3225 | 0.29 | 710.09 | G300E | 2902500 | 22.77 | G300E | 0 | 0
138 | Story3 | C26 | 32 MPa RC Column (30 cm x 30 cm) | Column | 32MPa | Concrete Rectangular | 300 | 300 | 900 | 3225 | 0.29 | 710.09 | G300E | 9580400 | 75.17 | G300E | 0 | 0
139 | Story3 | C27 | 32 MPa RC Column (30 cm x 30 cm) | Column | 32MPa | Concrete Rectangular | 300 | 300 | 900 | 3225 | 0.29 | 710.09 | G300E | 7162725 | 56.2 | G300E | 0 | 0
140 | Story3 | C3 | 32 MPa RC Column (30 cm x 30 cm) | Column | 32MPa | Concrete Rectangular | 300 | 300 | 900 | 3225 | 0.29 | 710.09 | G300E | 2902500 | 22.77 | G300E | 0 | 0
141 | Story3 | C30 | 32 MPa RC Column (30 cm x 30 cm) | Column | 32MPa | Concrete Rectangular | 300 | 300 | 900 | 3225 | 0.29 | 710.09 | G300E | 7162725 | 56.2 | G300E | 0 | 0
142 | Story3 | C31 | 32 MPa RC Column (30 cm x 30 cm) | Column | 32MPa | Concrete Rectangular | 300 | 300 | 900 | 3225 | 0.29 | 710.09 | G300E | 9592225 | 75.26 | G300E | 0 | 0
143 | Story3 | C32 | 32 MPa RC Column (30 cm x 30 cm) | Column | 32MPa | Concrete Rectangular | 300 | 300 | 900 | 3225 | 0.29 | 710.09 | G300E | 2902500 | 22.77 | G300E | 0 | 0
144 | Story3 | C33 | 32 MPa RC Column (30 cm x 30 cm) | Column | 32MPa | Concrete Rectangular | 300 | 300 | 900 | 3225 | 0.29 | 710.09 | G300E | 2902500 | 22.77 | G300E | 0 | 0
145 | Story3 | C34 | 32 MPa RC Column (30 cm x 30 cm) | Column | 32MPa | Concrete Rectangular | 300 | 300 | 900 | 3225 | 0.29 | 710.09 | G300E | 9598675 | 75.31 | G300E | 0 | 0
146 | Story3 | C35 | 32 MPa RC Column (30 cm x 30 cm) | Column | 32MPa | Concrete Rectangular | 300 | 300 | 900 | 3225 | 0.29 | 710.09 | G300E | 7162725 | 56.2 | G300E | 0 | 0
147 | Story3 | C38 | 32 MPa RC Column (30 cm x 30 cm) | Column | 32MPa | Concrete Rectangular | 300 | 300 | 900 | 3225 | 0.29 | 710.09 | G300E | 7163800 | 56.21 | G300E | 0 | 0
148 | Story3 | C39 | 32 MPa RC Column (30 cm x 30 cm) | Column | 32MPa | Concrete Rectangular | 300 | 300 | 900 | 3225 | 0.29 | 710.09 | G300E | 9581475 | 75.18 | G300E | 0 | 0
149 | Story3 | C4 | 32 MPa RC Column (30 cm x 30 cm) | Column | 32MPa | Concrete Rectangular | 300 | 300 | 900 | 3225 | 0.29 | 710.09 | G300E | 2902500 | 22.77 | G300E | 0 | 0
150 | Story3 | C40 | 32 MPa RC Column (30 cm x 30 cm) | Column | 32MPa | Concrete Rectangular | 300 | 300 | 900 | 3225 | 0.29 | 710.09 | G300E | 2902500 | 22.77 | G300E | 0 | 0
151 | Story3 | C41 | 32 MPa RC Column (30 cm x 30 cm) | Column | 32MPa | Concrete Rectangular | 300 | 300 | 900 | 3225 | 0.29 | 710.09 | G300E | 2902500 | 22.77 | G300E | 0 | 0
152 | Story3 | C42 | 32 MPa RC Column (30 cm x 30 cm) | Column | 32MPa | Concrete Rectangular | 300 | 300 | 900 | 3225 | 0.29 | 710.09 | G300E | 12961275 | 101.7 | G300E | 0 | 0
153 | Story3 | C43 | 32 MPa RC Column (30 cm x 30 cm) | Column | 32MPa | Concrete Rectangular | 300 | 300 | 900 | 3225 | 0.29 | 710.09 | G300E | 11714275 | 91.91 | G300E | 0 | 0
154 | Story3 | C44 | 32 MPa RC Column (30 cm x 30 cm) | Column | 32MPa | Concrete Rectangular | 300 | 300 | 900 | 3225 | 0.29 | 710.09 | G300E | 4781600 | 37.52 | G300E | 0 | 0
155 | Story3 | C45 | 32 MPa RC Column (30 cm x 30 cm) | Column | 32MPa | Concrete Rectangular | 300 | 300 | 900 | 3225 | 0.29 | 710.09 | G300E | 4781600 | 37.52 | G300E | 0 | 0
156 | Story3 | C46 | 32 MPa RC Column (30 cm x 30 cm) | Column | 32MPa | Concrete Rectangular | 300 | 300 | 900 | 3225 | 0.29 | 710.09 | G300E | 11712125 | 91.9 | G300E | 0 | 0
157 | Story3 | C47 | 32 MPa RC Column (30 cm x 30 cm) | Column | 32MPa | Concrete Rectangular | 300 | 300 | 900 | 3225 | 0.29 | 710.09 | G300E | 13189175 | 103.49 | G300E | 0 | 0
158 | Story3 | C48 | 32 MPa RC Column (30 cm x 30 cm) | Column | 32MPa | Concrete Rectangular | 300 | 300 | 900 | 3225 | 0.29 | 710.09 | G300E | 2902500 | 22.77 | G300E | 0 | 0
159 | Story3 | C49 | 32 MPa RC Column (30 cm x 30 cm) | Column | 32MPa | Concrete Rectangular | 300 | 300 | 900 | 3225 | 0.29 | 710.09 | G300E | 2902500 | 22.77 | G300E | 0 | 0
160 | Story3 | C5 | 32 MPa RC Column (30 cm x 30 cm) | Column | 32MPa | Concrete Rectangular | 300 | 300 | 900 | 3225 | 0.29 | 710.09 | G300E | 2902500 | 22.77 | G300E | 0 | 0
161 | Story3 | C50 | 32 MPa RC Column (30 cm x 30 cm) | Column | 32MPa | Concrete Rectangular | 300 | 300 | 900 | 3225 | 0.29 | 710.09 | G300E | 8493575 | 66.64 | G300E | 0 | 0
162 | Story3 | C51 | 32 MPa RC Column (30 cm x 30 cm) | Column | 32MPa | Concrete Rectangular | 300 | 300 | 900 | 3225 | 0.29 | 710.09 | G300E | 9224575 | 72.38 | G300E | 0 | 0
163 | Story3 | C52 | 32 MPa RC Column (30 cm x 30 cm) | Column | 32MPa | Concrete Rectangular | 300 | 300 | 900 | 3225 | 0.29 | 710.09 | G300E | 11111200 | 87.18 | G300E | 0 | 0
164 | Story3 | C53 | 32 MPa RC Column (30 cm x 30 cm) | Column | 32MPa | Concrete Rectangular | 300 | 300 | 900 | 3225 | 0.29 | 710.09 | G300E | 11115500 | 87.22 | G300E | 0 | 0
165 | Story3 | C54 | 32 MPa RC Column (30 cm x 30 cm) | Column | 32MPa | Concrete Rectangular | 300 | 300 | 900 | 3225 | 0.29 | 710.09 | G300E | 9225650 | 72.39 | G300E | 0 | 0
166 | Story3 | C55 | 32 MPa RC Column (30 cm x 30 cm) | Column | 32MPa | Concrete Rectangular | 300 | 300 | 900 | 3225 | 0.29 | 710.09 | G300E | 8493575 | 66.64 | G300E | 0 | 0
167 | Story3 | C56 | 32 MPa RC Column (30 cm x 30 cm) | Column | 32MPa | Concrete Rectangular | 300 | 300 | 900 | 3225 | 0.29 | 710.09 | G300E | 2902500 | 22.77 | G300E | 0 | 0
168 | Story3 | C57 | 32 MPa RC Column (30 cm x 30 cm) | Column | 32MPa | Concrete Rectangular | 300 | 300 | 900 | 3225 | 0.29 | 710.09 | G300E | 2902500 | 22.77 | G300E | 0 | 0
169 | Story3 | C58 | 32 MPa RC Column (30 cm x 30 cm) | Column | 32MPa | Concrete Rectangular | 300 | 300 | 900 | 3225 | 0.29 | 710.09 | G300E | 2902500 | 22.77 | G300E | 0 | 0
170 | Story3 | C59 | 32 MPa RC Column (30 cm x 30 cm) | Column | 32MPa | Concrete Rectangular | 300 | 300 | 900 | 3225 | 0.29 | 710.09 | G300E | 2902500 | 22.77 | G300E | 0 | 0
171 | Story3 | C6 | 32 MPa RC Column (30 cm x 30 cm) | Column | 32MPa | Concrete Rectangular | 300 | 300 | 900 | 3225 | 0.29 | 710.09 | G300E | 2902500 | 22.77 | G300E | 0 | 0
172 | Story3 | C60 | 32 MPa RC Column (30 cm x 30 cm) | Column | 32MPa | Concrete Rectangular | 300 | 300 | 900 | 3225 | 0.29 | 710.09 | G300E | 2902500 | 22.77 | G300E | 0 | 0
173 | Story3 | C61 | 32 MPa RC Column (30 cm x 30 cm) | Column | 32MPa | Concrete Rectangular | 300 | 300 | 900 | 3225 | 0.29 | 710.09 | G300E | 2902500 | 22.77 | G300E | 0 | 0
174 | Story3 | C62 | 32 MPa RC Column (30 cm x 30 cm) | Column | 32MPa | Concrete Rectangular | 300 | 300 | 900 | 3225 | 0.29 | 710.09 | G300E | 2902500 | 22.77 | G300E | 0 | 0
175 | Story3 | C63 | 32 MPa RC Column (30 cm x 30 cm) | Column | 32MPa | Concrete Rectangular | 300 | 300 | 900 | 3225 | 0.29 | 710.09 | G300E | 2902500 | 22.77 | G300E | 0 | 0
176 | Story3 | C64 | 32 MPa RC Column (30 cm x 30 cm) | Column | 32MPa | Concrete Rectangular | 300 | 300 | 900 | 3225 | 0.29 | 710.09 | G300E | 2902500 | 22.77 | G300E | 0 | 0
177 | Story3 | C7 | 32 MPa RC Column (30 cm x 30 cm) | Column | 32MPa | Concrete Rectangular | 300 | 300 | 900 | 3225 | 0.29 | 710.09 | G300E | 2902500 | 22.77 | G300E | 0 | 0
178 | Story3 | C8 | 32 MPa RC Column (30 cm x 30 cm) | Column | 32MPa | Concrete Rectangular | 300 | 300 | 900 | 3225 | 0.29 | 710.09 | G300E | 2902500 | 22.77 | G300E | 0 | 0
179 | Story3 | C9 | 32 MPa RC Column (30 cm x 30 cm) | Column | 32MPa | Concrete Rectangular | 300 | 300 | 900 | 3225 | 0.29 | 710.09 | G300E | 2902500 | 22.77 | G300E | 0 | 0
180 | Story4 | C1 | 32 MPa RC Column (30 cm x 30 cm) | Column | 32MPa | Concrete Rectangular | 300 | 300 | 900 | 3225 | 0.29 | 710.09 | G300E | 2902500 | 22.77 | G300E | 0 | 0
181 | Story4 | C10 | 32 MPa RC Column (30 cm x 30 cm) | Column | 32MPa | Concrete Rectangular | 300 | 300 | 900 | 3225 | 0.29 | 710.09 | G300E | 2902500 | 22.77 | G300E | 0 | 0
182 | Story4 | C11 | 32 MPa RC Column (30 cm x 30 cm) | Column | 32MPa | Concrete Rectangular | 300 | 300 | 900 | 3225 | 0.29 | 710.09 | G300E | 2902500 | 22.77 | G300E | 0 | 0
183 | Story4 | C12 | 32 MPa RC Column (30 cm x 30 cm) | Column | 32MPa | Concrete Rectangular | 300 | 300 | 900 | 3225 | 0.29 | 710.09 | G300E | 2902500 | 22.77 | G300E | 0 | 0
184 | Story4 | C13 | 32 MPa RC Column (30 cm x 30 cm) | Column | 32MPa | Concrete Rectangular | 300 | 300 | 900 | 3225 | 0.29 | 710.09 | G300E | 2902500 | 22.77 | G300E | 0 | 0
185 | Story4 | C14 | 32 MPa RC Column (30 cm x 30 cm) | Column | 32MPa | Concrete Rectangular | 300 | 300 | 900 | 3225 | 0.29 | 710.09 | G300E | 2902500 | 22.77 | G300E | 0 | 0
186 | Story4 | C15 | 32 MPa RC Column (30 cm x 30 cm) | Column | 32MPa | Concrete Rectangular | 300 | 300 | 900 | 3225 | 0.29 | 710.09 | G300E | 2902500 | 22.77 | G300E | 0 | 0
187 | Story4 | C16 | 32 MPa RC Column (30 cm x 30 cm) | Column | 32MPa | Concrete Rectangular | 300 | 300 | 900 | 3225 | 0.29 | 710.09 | G300E | 2902500 | 22.77 | G300E | 0 | 0
188 | Story4 | C17 | 32 MPa RC Column (30 cm x 30 cm) | Column | 32MPa | Concrete Rectangular | 300 | 300 | 900 | 3225 | 0.29 | 710.09 | G300E | 3174045 | 24.9 | G300E | 0 | 0
189 | Story4 | C18 | 32 MPa RC Column (30 cm x 30 cm) | Column | 32MPa | Concrete Rectangular | 300 | 300 | 900 | 3225 | 0.29 | 710.09 | G300E | 3895800 | 30.57 | G300E | 0 | 0
190 | Story4 | C19 | 32 MPa RC Column (30 cm x 30 cm) | Column | 32MPa | Concrete Rectangular | 300 | 300 | 900 | 3225 | 0.29 | 710.09 | G300E | 2902500 | 22.77 | G300E | 0 | 0
191 | Story4 | C2 | 32 MPa RC Column (30 cm x 30 cm) | Column | 32MPa | Concrete Rectangular | 300 | 300 | 900 | 3225 | 0.29 | 710.09 | G300E | 2902500 | 22.77 | G300E | 0 | 0
192 | Story4 | C20 | 32 MPa RC Column (30 cm x 30 cm) | Column | 32MPa | Concrete Rectangular | 300 | 300 | 900 | 3225 | 0.29 | 710.09 | G300E | 2902500 | 22.77 | G300E | 0 | 0
193 | Story4 | C21 | 32 MPa RC Column (30 cm x 30 cm) | Column | 32MPa | Concrete Rectangular | 300 | 300 | 900 | 3225 | 0.29 | 710.09 | G300E | 2902500 | 22.77 | G300E | 0 | 0
194 | Story4 | C22 | 32 MPa RC Column (30 cm x 30 cm) | Column | 32MPa | Concrete Rectangular | 300 | 300 | 900 | 3225 | 0.29 | 710.09 | G300E | 2902500 | 22.77 | G300E | 0 | 0
195 | Story4 | C23 | 32 MPa RC Column (30 cm x 30 cm) | Column | 32MPa | Concrete Rectangular | 300 | 300 | 900 | 3225 | 0.29 | 710.09 | G300E | 3858175 | 30.27 | G300E | 0 | 0
196 | Story4 | C24 | 32 MPa RC Column (30 cm x 30 cm) | Column | 32MPa | Concrete Rectangular | 300 | 300 | 900 | 3225 | 0.29 | 710.09 | G300E | 3174045 | 24.9 | G300E | 0 | 0
197 | Story4 | C25 | 32 MPa RC Column (30 cm x 30 cm) | Column | 32MPa | Concrete Rectangular | 300 | 300 | 900 | 3225 | 0.29 | 710.09 | G300E | 3043325 | 23.88 | G300E | 0 | 0
198 | Story4 | C26 | 32 MPa RC Column (30 cm x 30 cm) | Column | 32MPa | Concrete Rectangular | 300 | 300 | 900 | 3225 | 0.29 | 710.09 | G300E | 2902500 | 22.77 | G300E | 0 | 0
199 | Story4 | C27 | 32 MPa RC Column (30 cm x 30 cm) | Column | 32MPa | Concrete Rectangular | 300 | 300 | 900 | 3225 | 0.29 | 710.09 | G300E | 2902500 | 22.77 | G300E | 0 | 0
200 | Story4 | C3 | 32 MPa RC Column (30 cm x 30 cm) | Column | 32MPa | Concrete Rectangular | 300 | 300 | 900 | 3225 | 0.29 | 710.09 | G300E | 2902500 | 22.77 | G300E | 0 | 0
201 | Story4 | C30 | 32 MPa RC Column (30 cm x 30 cm) | Column | 32MPa | Concrete Rectangular | 300 | 300 | 900 | 3225 | 0.29 | 710.09 | G300E | 2902500 | 22.77 | G300E | 0 | 0
202 | Story4 | C31 | 32 MPa RC Column (30 cm x 30 cm) | Column | 32MPa | Concrete Rectangular | 300 | 300 | 900 | 3225 | 0.29 | 710.09 | G300E | 2902500 | 22.77 | G300E | 0 | 0
203 | Story4 | C32 | 32 MPa RC Column (30 cm x 30 cm) | Column | 32MPa | Concrete Rectangular | 300 | 300 | 900 | 3225 | 0.29 | 710.09 | G300E | 3043325 | 23.88 | G300E | 0 | 0
204 | Story4 | C33 | 32 MPa RC Column (30 cm x 30 cm) | Column | 32MPa | Concrete Rectangular | 300 | 300 | 900 | 3225 | 0.29 | 710.09 | G300E | 3043325 | 23.88 | G300E | 0 | 0
205 | Story4 | C34 | 32 MPa RC Column (30 cm x 30 cm) | Column | 32MPa | Concrete Rectangular | 300 | 300 | 900 | 3225 | 0.29 | 710.09 | G300E | 2902500 | 22.77 | G300E | 0 | 0
206 | Story4 | C35 | 32 MPa RC Column (30 cm x 30 cm) | Column | 32MPa | Concrete Rectangular | 300 | 300 | 900 | 3225 | 0.29 | 710.09 | G300E | 2902500 | 22.77 | G300E | 0 | 0
207 | Story4 | C38 | 32 MPa RC Column (30 cm x 30 cm) | Column | 32MPa | Concrete Rectangular | 300 | 300 | 900 | 3225 | 0.29 | 710.09 | G300E | 2902500 | 22.77 | G300E | 0 | 0
208 | Story4 | C39 | 32 MPa RC Column (30 cm x 30 cm) | Column | 32MPa | Concrete Rectangular | 300 | 300 | 900 | 3225 | 0.29 | 710.09 | G300E | 2902500 | 22.77 | G300E | 0 | 0
209 | Story4 | C4 | 32 MPa RC Column (30 cm x 30 cm) | Column | 32MPa | Concrete Rectangular | 300 | 300 | 900 | 3225 | 0.29 | 710.09 | G300E | 2902500 | 22.77 | G300E | 0 | 0
210 | Story4 | C40 | 32 MPa RC Column (30 cm x 30 cm) | Column | 32MPa | Concrete Rectangular | 300 | 300 | 900 | 3225 | 0.29 | 710.09 | G300E | 3043325 | 23.88 | G300E | 0 | 0
211 | Story4 | C41 | 32 MPa RC Column (30 cm x 30 cm) | Column | 32MPa | Concrete Rectangular | 300 | 300 | 900 | 3225 | 0.29 | 710.09 | G300E | 3174045 | 24.9 | G300E | 0 | 0
212 | Story4 | C42 | 32 MPa RC Column (30 cm x 30 cm) | Column | 32MPa | Concrete Rectangular | 300 | 300 | 900 | 3225 | 0.29 | 710.09 | G300E | 3865700 | 30.33 | G300E | 0 | 0
213 | Story4 | C43 | 32 MPa RC Column (30 cm x 30 cm) | Column | 32MPa | Concrete Rectangular | 300 | 300 | 900 | 3225 | 0.29 | 710.09 | G300E | 2902500 | 22.77 | G300E | 0 | 0
214 | Story4 | C44 | 32 MPa RC Column (30 cm x 30 cm) | Column | 32MPa | Concrete Rectangular | 300 | 300 | 900 | 3225 | 0.29 | 710.09 | G300E | 2902500 | 22.77 | G300E | 0 | 0
215 | Story4 | C45 | 32 MPa RC Column (30 cm x 30 cm) | Column | 32MPa | Concrete Rectangular | 300 | 300 | 900 | 3225 | 0.29 | 710.09 | G300E | 2902500 | 22.77 | G300E | 0 | 0
216 | Story4 | C46 | 32 MPa RC Column (30 cm x 30 cm) | Column | 32MPa | Concrete Rectangular | 300 | 300 | 900 | 3225 | 0.29 | 710.09 | G300E | 2902500 | 22.77 | G300E | 0 | 0
217 | Story4 | C47 | 32 MPa RC Column (30 cm x 30 cm) | Column | 32MPa | Concrete Rectangular | 300 | 300 | 900 | 3225 | 0.29 | 710.09 | G300E | 3866775 | 30.34 | G300E | 0 | 0
218 | Story4 | C48 | 32 MPa RC Column (30 cm x 30 cm) | Column | 32MPa | Concrete Rectangular | 300 | 300 | 900 | 3225 | 0.29 | 710.09 | G300E | 3174045 | 24.9 | G300E | 0 | 0
219 | Story4 | C49 | 32 MPa RC Column (30 cm x 30 cm) | Column | 32MPa | Concrete Rectangular | 300 | 300 | 900 | 3225 | 0.29 | 710.09 | G300E | 2902500 | 22.77 | G300E | 0 | 0
220 | Story4 | C5 | 32 MPa RC Column (30 cm x 30 cm) | Column | 32MPa | Concrete Rectangular | 300 | 300 | 900 | 3225 | 0.29 | 710.09 | G300E | 2902500 | 22.77 | G300E | 0 | 0
221 | Story4 | C50 | 32 MPa RC Column (30 cm x 30 cm) | Column | 32MPa | Concrete Rectangular | 300 | 300 | 900 | 3225 | 0.29 | 710.09 | G300E | 2902500 | 22.77 | G300E | 0 | 0
222 | Story4 | C51 | 32 MPa RC Column (30 cm x 30 cm) | Column | 32MPa | Concrete Rectangular | 300 | 300 | 900 | 3225 | 0.29 | 710.09 | G300E | 2902500 | 22.77 | G300E | 0 | 0
223 | Story4 | C52 | 32 MPa RC Column (30 cm x 30 cm) | Column | 32MPa | Concrete Rectangular | 300 | 300 | 900 | 3225 | 0.29 | 710.09 | G300E | 2902500 | 22.77 | G300E | 0 | 0
224 | Story4 | C53 | 32 MPa RC Column (30 cm x 30 cm) | Column | 32MPa | Concrete Rectangular | 300 | 300 | 900 | 3225 | 0.29 | 710.09 | G300E | 2902500 | 22.77 | G300E | 0 | 0
225 | Story4 | C54 | 32 MPa RC Column (30 cm x 30 cm) | Column | 32MPa | Concrete Rectangular | 300 | 300 | 900 | 3225 | 0.29 | 710.09 | G300E | 2902500 | 22.77 | G300E | 0 | 0
226 | Story4 | C55 | 32 MPa RC Column (30 cm x 30 cm) | Column | 32MPa | Concrete Rectangular | 300 | 300 | 900 | 3225 | 0.29 | 710.09 | G300E | 2902500 | 22.77 | G300E | 0 | 0
227 | Story4 | C56 | 32 MPa RC Column (30 cm x 30 cm) | Column | 32MPa | Concrete Rectangular | 300 | 300 | 900 | 3225 | 0.29 | 710.09 | G300E | 2902500 | 22.77 | G300E | 0 | 0
228 | Story4 | C57 | 32 MPa RC Column (30 cm x 30 cm) | Column | 32MPa | Concrete Rectangular | 300 | 300 | 900 | 3225 | 0.29 | 710.09 | G300E | 2902500 | 22.77 | G300E | 0 | 0
229 | Story4 | C58 | 32 MPa RC Column (30 cm x 30 cm) | Column | 32MPa | Concrete Rectangular | 300 | 300 | 900 | 3225 | 0.29 | 710.09 | G300E | 2902500 | 22.77 | G300E | 0 | 0
230 | Story4 | C59 | 32 MPa RC Column (30 cm x 30 cm) | Column | 32MPa | Concrete Rectangular | 300 | 300 | 900 | 3225 | 0.29 | 710.09 | G300E | 2902500 | 22.77 | G300E | 0 | 0
231 | Story4 | C6 | 32 MPa RC Column (30 cm x 30 cm) | Column | 32MPa | Concrete Rectangular | 300 | 300 | 900 | 3225 | 0.29 | 710.09 | G300E | 2902500 | 22.77 | G300E | 0 | 0
232 | Story4 | C60 | 32 MPa RC Column (30 cm x 30 cm) | Column | 32MPa | Concrete Rectangular | 300 | 300 | 900 | 3225 | 0.29 | 710.09 | G300E | 2902500 | 22.77 | G300E | 0 | 0
233 | Story4 | C61 | 32 MPa RC Column (30 cm x 30 cm) | Column | 32MPa | Concrete Rectangular | 300 | 300 | 900 | 3225 | 0.29 | 710.09 | G300E | 2902500 | 22.77 | G300E | 0 | 0
234 | Story4 | C62 | 32 MPa RC Column (30 cm x 30 cm) | Column | 32MPa | Concrete Rectangular | 300 | 300 | 900 | 3225 | 0.29 | 710.09 | G300E | 2902500 | 22.77 | G300E | 0 | 0
235 | Story4 | C63 | 32 MPa RC Column (30 cm x 30 cm) | Column | 32MPa | Concrete Rectangular | 300 | 300 | 900 | 3225 | 0.29 | 710.09 | G300E | 2902500 | 22.77 | G300E | 0 | 0
236 | Story4 | C64 | 32 MPa RC Column (30 cm x 30 cm) | Column | 32MPa | Concrete Rectangular | 300 | 300 | 900 | 3225 | 0.29 | 710.09 | G300E | 2902500 | 22.77 | G300E | 0 | 0
237 | Story4 | C7 | 32 MPa RC Column (30 cm x 30 cm) | Column | 32MPa | Concrete Rectangular | 300 | 300 | 900 | 3225 | 0.29 | 710.09 | G300E | 2902500 | 22.77 | G300E | 0 | 0
238 | Story4 | C8 | 32 MPa RC Column (30 cm x 30 cm) | Column | 32MPa | Concrete Rectangular | 300 | 300 | 900 | 3225 | 0.29 | 710.09 | G300E | 2902500 | 22.77 | G300E | 0 | 0
239 | Story4 | C9 | 32 MPa RC Column (30 cm x 30 cm) | Column | 32MPa | Concrete Rectangular | 300 | 300 | 900 | 3225 | 0.29 | 710.09 | G300E | 2902500 | 22.77 | G300E | 0 | 0
240 | Story5 | C1 | 32 MPa RC Column (25 cm x 25 cm) | Column | 32MPa | Concrete Rectangular | 250 | 250 | 625 | 3225 | 0.2 | 493.12 | G300E | 2275775 | 17.86 | G300E | 0 | 0
241 | Story5 | C10 | 32 MPa RC Column (25 cm x 25 cm) | Column | 32MPa | Concrete Rectangular | 250 | 250 | 625 | 3225 | 0.2 | 493.12 | G300E | 5873800 | 46.09 | G300E | 0 | 0
242 | Story5 | C11 | 32 MPa RC Column (25 cm x 25 cm) | Column | 32MPa | Concrete Rectangular | 250 | 250 | 625 | 3225 | 0.2 | 493.12 | G300E | 5873800 | 46.09 | G300E | 0 | 0
243 | Story5 | C12 | 32 MPa RC Column (25 cm x 25 cm) | Column | 32MPa | Concrete Rectangular | 250 | 250 | 625 | 3225 | 0.2 | 493.12 | G300E | 5134200 | 40.28 | G300E | 0 | 0
244 | Story5 | C13 | 32 MPa RC Column (25 cm x 25 cm) | Column | 32MPa | Concrete Rectangular | 250 | 250 | 625 | 3225 | 0.2 | 493.12 | G300E | 5128825 | 40.24 | G300E | 0 | 0
245 | Story5 | C14 | 32 MPa RC Column (25 cm x 25 cm) | Column | 32MPa | Concrete Rectangular | 250 | 250 | 625 | 3225 | 0.2 | 493.12 | G300E | 5881325 | 46.15 | G300E | 0 | 0
246 | Story5 | C15 | 32 MPa RC Column (25 cm x 25 cm) | Column | 32MPa | Concrete Rectangular | 250 | 250 | 625 | 3225 | 0.2 | 493.12 | G300E | 5868425 | 46.05 | G300E | 0 | 0
247 | Story5 | C16 | 32 MPa RC Column (25 cm x 25 cm) | Column | 32MPa | Concrete Rectangular | 250 | 250 | 625 | 3225 | 0.2 | 493.12 | G300E | 3696495 | 29 | G300E | 46923.75 | 0.37
248 | Story5 | C17 | 32 MPa RC Column (25 cm x 25 cm) | Column | 32MPa | Concrete Rectangular | 250 | 250 | 625 | 3225 | 0.2 | 493.12 | G300E | 2416600 | 18.96 | G300E | 0 | 0
249 | Story5 | C18 | 32 MPa RC Column (25 cm x 25 cm) | Column | 32MPa | Concrete Rectangular | 250 | 250 | 625 | 3225 | 0.2 | 493.12 | G300E | 6018925 | 47.23 | G300E | 0 | 0
250 | Story5 | C19 | 32 MPa RC Column (25 cm x 25 cm) | Column | 32MPa | Concrete Rectangular | 250 | 250 | 625 | 3225 | 0.2 | 493.12 | G300E | 5493250 | 43.1 | G300E | 0 | 0
251 | Story5 | C2 | 32 MPa RC Column (25 cm x 25 cm) | Column | 32MPa | Concrete Rectangular | 250 | 250 | 625 | 3225 | 0.2 | 493.12 | G300E | 5485080 | 43.04 | G300E | 48375 | 0.38
252 | Story5 | C20 | 32 MPa RC Column (25 cm x 25 cm) | Column | 32MPa | Concrete Rectangular | 250 | 250 | 625 | 3225 | 0.2 | 493.12 | G300E | 3643175 | 28.59 | G300E | 0 | 0
253 | Story5 | C21 | 32 MPa RC Column (25 cm x 25 cm) | Column | 32MPa | Concrete Rectangular | 250 | 250 | 625 | 3225 | 0.2 | 493.12 | G300E | 3686175 | 28.92 | G300E | 0 | 0
254 | Story5 | C22 | 32 MPa RC Column (25 cm x 25 cm) | Column | 32MPa | Concrete Rectangular | 250 | 250 | 625 | 3225 | 0.2 | 493.12 | G300E | 5494325 | 43.11 | G300E | 0 | 0
255 | Story5 | C23 | 32 MPa RC Column (25 cm x 25 cm) | Column | 32MPa | Concrete Rectangular | 250 | 250 | 625 | 3225 | 0.2 | 493.12 | G300E | 6018925 | 47.23 | G300E | 0 | 0
256 | Story5 | C24 | 32 MPa RC Column (25 cm x 25 cm) | Column | 32MPa | Concrete Rectangular | 250 | 250 | 625 | 3225 | 0.2 | 493.12 | G300E | 2411225 | 18.92 | G300E | 0 | 0
257 | Story5 | C25 | 32 MPa RC Column (25 cm x 25 cm) | Column | 32MPa | Concrete Rectangular | 250 | 250 | 625 | 3225 | 0.2 | 493.12 | G300E | 2776725 | 21.79 | G300E | 0 | 0
258 | Story5 | C26 | 32 MPa RC Column (25 cm x 25 cm) | Column | 32MPa | Concrete Rectangular | 250 | 250 | 625 | 3225 | 0.2 | 493.12 | G300E | 5814675 | 45.62 | G300E | 0 | 0
259 | Story5 | C27 | 32 MPa RC Column (25 cm x 25 cm) | Column | 32MPa | Concrete Rectangular | 250 | 250 | 625 | 3225 | 0.2 | 493.12 | G300E | 4468775 | 35.06 | G300E | 0 | 0
260 | Story5 | C3 | 32 MPa RC Column (25 cm x 25 cm) | Column | 32MPa | Concrete Rectangular | 250 | 250 | 625 | 3225 | 0.2 | 493.12 | G300E | 2237075 | 17.55 | G300E | 0 | 0
261 | Story5 | C30 | 32 MPa RC Column (25 cm x 25 cm) | Column | 32MPa | Concrete Rectangular | 250 | 250 | 625 | 3225 | 0.2 | 493.12 | G300E | 4474150 | 35.11 | G300E | 0 | 0
262 | Story5 | C31 | 32 MPa RC Column (25 cm x 25 cm) | Column | 32MPa | Concrete Rectangular | 250 | 250 | 625 | 3225 | 0.2 | 493.12 | G300E | 5811450 | 45.6 | G300E | 0 | 0
263 | Story5 | C32 | 32 MPa RC Column (25 cm x 25 cm) | Column | 32MPa | Concrete Rectangular | 250 | 250 | 625 | 3225 | 0.2 | 493.12 | G300E | 2776725 | 21.79 | G300E | 0 | 0
264 | Story5 | C33 | 32 MPa RC Column (25 cm x 25 cm) | Column | 32MPa | Concrete Rectangular | 250 | 250 | 625 | 3225 | 0.2 | 493.12 | G300E | 2776725 | 21.79 | G300E | 0 | 0
265 | Story5 | C34 | 32 MPa RC Column (25 cm x 25 cm) | Column | 32MPa | Concrete Rectangular | 250 | 250 | 625 | 3225 | 0.2 | 493.12 | G300E | 5811450 | 45.6 | G300E | 0 | 0
266 | Story5 | C35 | 32 MPa RC Column (25 cm x 25 cm) | Column | 32MPa | Concrete Rectangular | 250 | 250 | 625 | 3225 | 0.2 | 493.12 | G300E | 4474150 | 35.11 | G300E | 0 | 0
267 | Story5 | C38 | 32 MPa RC Column (25 cm x 25 cm) | Column | 32MPa | Concrete Rectangular | 250 | 250 | 625 | 3225 | 0.2 | 493.12 | G300E | 4474150 | 35.11 | G300E | 0 | 0
268 | Story5 | C39 | 32 MPa RC Column (25 cm x 25 cm) | Column | 32MPa | Concrete Rectangular | 250 | 250 | 625 | 3225 | 0.2 | 493.12 | G300E | 5814675 | 45.62 | G300E | 0 | 0
269 | Story5 | C4 | 32 MPa RC Column (25 cm x 25 cm) | Column | 32MPa | Concrete Rectangular | 250 | 250 | 625 | 3225 | 0.2 | 493.12 | G300E | 2162900 | 16.97 | G300E | 0 | 0
270 | Story5 | C40 | 32 MPa RC Column (25 cm x 25 cm) | Column | 32MPa | Concrete Rectangular | 250 | 250 | 625 | 3225 | 0.2 | 493.12 | G300E | 2776725 | 21.79 | G300E | 0 | 0
271 | Story5 | C41 | 32 MPa RC Column (25 cm x 25 cm) | Column | 32MPa | Concrete Rectangular | 250 | 250 | 625 | 3225 | 0.2 | 493.12 | G300E | 2411225 | 18.92 | G300E | 0 | 0
272 | Story5 | C42 | 32 MPa RC Column (25 cm x 25 cm) | Column | 32MPa | Concrete Rectangular | 250 | 250 | 625 | 3225 | 0.2 | 493.12 | G300E | 6018925 | 47.23 | G300E | 0 | 0
273 | Story5 | C43 | 32 MPa RC Column (25 cm x 25 cm) | Column | 32MPa | Concrete Rectangular | 250 | 250 | 625 | 3225 | 0.2 | 493.12 | G300E | 5495400 | 43.12 | G300E | 0 | 0
274 | Story5 | C44 | 32 MPa RC Column (25 cm x 25 cm) | Column | 32MPa | Concrete Rectangular | 250 | 250 | 625 | 3225 | 0.2 | 493.12 | G300E | 3695850 | 29 | G300E | 0 | 0
275 | Story5 | C45 | 32 MPa RC Column (25 cm x 25 cm) | Column | 32MPa | Concrete Rectangular | 250 | 250 | 625 | 3225 | 0.2 | 493.12 | G300E | 3696925 | 29.01 | G300E | 0 | 0
276 | Story5 | C46 | 32 MPa RC Column (25 cm x 25 cm) | Column | 32MPa | Concrete Rectangular | 250 | 250 | 625 | 3225 | 0.2 | 493.12 | G300E | 5495400 | 43.12 | G300E | 0 | 0
277 | Story5 | C47 | 32 MPa RC Column (25 cm x 25 cm) | Column | 32MPa | Concrete Rectangular | 250 | 250 | 625 | 3225 | 0.2 | 493.12 | G300E | 6018925 | 47.23 | G300E | 0 | 0
278 | Story5 | C48 | 32 MPa RC Column (25 cm x 25 cm) | Column | 32MPa | Concrete Rectangular | 250 | 250 | 625 | 3225 | 0.2 | 493.12 | G300E | 2414450 | 18.94 | G300E | 0 | 0
279 | Story5 | C49 | 32 MPa RC Column (25 cm x 25 cm) | Column | 32MPa | Concrete Rectangular | 250 | 250 | 625 | 3225 | 0.2 | 493.12 | G300E | 3697140 | 29.01 | G300E | 46923.75 | 0.37
280 | Story5 | C5 | 32 MPa RC Column (25 cm x 25 cm) | Column | 32MPa | Concrete Rectangular | 250 | 250 | 625 | 3225 | 0.2 | 493.12 | G300E | 2165050 | 16.99 | G300E | 0 | 0
281 | Story5 | C50 | 32 MPa RC Column (25 cm x 25 cm) | Column | 32MPa | Concrete Rectangular | 250 | 250 | 625 | 3225 | 0.2 | 493.12 | G300E | 5868425 | 46.05 | G300E | 0 | 0
282 | Story5 | C51 | 32 MPa RC Column (25 cm x 25 cm) | Column | 32MPa | Concrete Rectangular | 250 | 250 | 625 | 3225 | 0.2 | 493.12 | G300E | 5881325 | 46.15 | G300E | 0 | 0
283 | Story5 | C52 | 32 MPa RC Column (25 cm x 25 cm) | Column | 32MPa | Concrete Rectangular | 250 | 250 | 625 | 3225 | 0.2 | 493.12 | G300E | 5137425 | 40.31 | G300E | 0 | 0
284 | Story5 | C53 | 32 MPa RC Column (25 cm x 25 cm) | Column | 32MPa | Concrete Rectangular | 250 | 250 | 625 | 3225 | 0.2 | 493.12 | G300E | 5137425 | 40.31 | G300E | 0 | 0
285 | Story5 | C54 | 32 MPa RC Column (25 cm x 25 cm) | Column | 32MPa | Concrete Rectangular | 250 | 250 | 625 | 3225 | 0.2 | 493.12 | G300E | 5881325 | 46.15 | G300E | 0 | 0
286 | Story5 | C55 | 32 MPa RC Column (25 cm x 25 cm) | Column | 32MPa | Concrete Rectangular | 250 | 250 | 625 | 3225 | 0.2 | 493.12 | G300E | 5866275 | 46.03 | G300E | 0 | 0
287 | Story5 | C56 | 32 MPa RC Column (25 cm x 25 cm) | Column | 32MPa | Concrete Rectangular | 250 | 250 | 625 | 3225 | 0.2 | 493.12 | G300E | 3696495 | 29 | G300E | 46923.75 | 0.37
288 | Story5 | C57 | 32 MPa RC Column (25 cm x 25 cm) | Column | 32MPa | Concrete Rectangular | 250 | 250 | 625 | 3225 | 0.2 | 493.12 | G300E | 2276850 | 17.87 | G300E | 0 | 0
289 | Story5 | C58 | 32 MPa RC Column (25 cm x 25 cm) | Column | 32MPa | Concrete Rectangular | 250 | 250 | 625 | 3225 | 0.2 | 493.12 | G300E | 5669550 | 44.49 | G300E | 52245 | 0.41
290 | Story5 | C59 | 32 MPa RC Column (25 cm x 25 cm) | Column | 32MPa | Concrete Rectangular | 250 | 250 | 625 | 3225 | 0.2 | 493.12 | G300E | 2180100 | 17.11 | G300E | 0 | 0
291 | Story5 | C6 | 32 MPa RC Column (25 cm x 25 cm) | Column | 32MPa | Concrete Rectangular | 250 | 250 | 625 | 3225 | 0.2 | 493.12 | G300E | 2180100 | 17.11 | G300E | 0 | 0
292 | Story5 | C60 | 32 MPa RC Column (25 cm x 25 cm) | Column | 32MPa | Concrete Rectangular | 250 | 250 | 625 | 3225 | 0.2 | 493.12 | G300E | 2165050 | 16.99 | G300E | 0 | 0
293 | Story5 | C61 | 32 MPa RC Column (25 cm x 25 cm) | Column | 32MPa | Concrete Rectangular | 250 | 250 | 625 | 3225 | 0.2 | 493.12 | G300E | 2165050 | 16.99 | G300E | 0 | 0
294 | Story5 | C62 | 32 MPa RC Column (25 cm x 25 cm) | Column | 32MPa | Concrete Rectangular | 250 | 250 | 625 | 3225 | 0.2 | 493.12 | G300E | 2179025 | 17.1 | G300E | 0 | 0
295 | Story5 | C63 | 32 MPa RC Column (25 cm x 25 cm) | Column | 32MPa | Concrete Rectangular | 250 | 250 | 625 | 3225 | 0.2 | 493.12 | G300E | 5666970 | 44.47 | G300E | 52245 | 0.41
296 | Story5 | C64 | 32 MPa RC Column (25 cm x 25 cm) | Column | 32MPa | Concrete Rectangular | 250 | 250 | 625 | 3225 | 0.2 | 493.12 | G300E | 2276850 | 17.87 | G300E | 0 | 0
297 | Story5 | C7 | 32 MPa RC Column (25 cm x 25 cm) | Column | 32MPa | Concrete Rectangular | 250 | 250 | 625 | 3225 | 0.2 | 493.12 | G300E | 5669550 | 44.49 | G300E | 52245 | 0.41
298 | Story5 | C8 | 32 MPa RC Column (25 cm x 25 cm) | Column | 32MPa | Concrete Rectangular | 250 | 250 | 625 | 3225 | 0.2 | 493.12 | G300E | 2276850 | 17.87 | G300E | 0 | 0
299 | Story5 | C9 | 32 MPa RC Column (25 cm x 25 cm) | Column | 32MPa | Concrete Rectangular | 250 | 250 | 625 | 3225 | 0.2 | 493.12 | G300E | 3697140 | 29.01 | G300E | 46923.75 | 0.37
300 | Story6 | C1 | 32 MPa RC Column (25 cm x 25 cm) | Column | 32MPa | Concrete Rectangular | 250 | 250 | 625 | 3225 | 0.2 | 493.12 | G300E | 2015625 | 15.82 | G300E | 0 | 0
301 | Story6 | C10 | 32 MPa RC Column (25 cm x 25 cm) | Column | 32MPa | Concrete Rectangular | 250 | 250 | 625 | 3225 | 0.2 | 493.12 | G300E | 2015625 | 15.82 | G300E | 0 | 0
302 | Story6 | C11 | 32 MPa RC Column (25 cm x 25 cm) | Column | 32MPa | Concrete Rectangular | 250 | 250 | 625 | 3225 | 0.2 | 493.12 | G300E | 2015625 | 15.82 | G300E | 0 | 0
303 | Story6 | C12 | 32 MPa RC Column (25 cm x 25 cm) | Column | 32MPa | Concrete Rectangular | 250 | 250 | 625 | 3225 | 0.2 | 493.12 | G300E | 2015625 | 15.82 | G300E | 0 | 0
304 | Story6 | C13 | 32 MPa RC Column (25 cm x 25 cm) | Column | 32MPa | Concrete Rectangular | 250 | 250 | 625 | 3225 | 0.2 | 493.12 | G300E | 2015625 | 15.82 | G300E | 0 | 0
305 | Story6 | C14 | 32 MPa RC Column (25 cm x 25 cm) | Column | 32MPa | Concrete Rectangular | 250 | 250 | 625 | 3225 | 0.2 | 493.12 | G300E | 2015625 | 15.82 | G300E | 0 | 0
306 | Story6 | C15 | 32 MPa RC Column (25 cm x 25 cm) | Column | 32MPa | Concrete Rectangular | 250 | 250 | 625 | 3225 | 0.2 | 493.12 | G300E | 2015625 | 15.82 | G300E | 0 | 0
307 | Story6 | C16 | 32 MPa RC Column (25 cm x 25 cm) | Column | 32MPa | Concrete Rectangular | 250 | 250 | 625 | 3225 | 0.2 | 493.12 | G300E | 6714450 | 52.68 | G300E | 0 | 0
308 | Story6 | C17 | 32 MPa RC Column (25 cm x 25 cm) | Column | 32MPa | Concrete Rectangular | 250 | 250 | 625 | 3225 | 0.2 | 493.12 | G300E | 8047450 | 63.14 | G300E | 78206.25 | 0.61
309 | Story6 | C18 | 32 MPa RC Column (25 cm x 25 cm) | Column | 32MPa | Concrete Rectangular | 250 | 250 | 625 | 3225 | 0.2 | 493.12 | G300E | 2015625 | 15.82 | G300E | 0 | 0
310 | Story6 | C19 | 32 MPa RC Column (25 cm x 25 cm) | Column | 32MPa | Concrete Rectangular | 250 | 250 | 625 | 3225 | 0.2 | 493.12 | G300E | 2015625 | 15.82 | G300E | 0 | 0
311 | Story6 | C2 | 32 MPa RC Column (25 cm x 25 cm) | Column | 32MPa | Concrete Rectangular | 250 | 250 | 625 | 3225 | 0.2 | 493.12 | G300E | 4072100 | 31.95 | G300E | 0 | 0
312 | Story6 | C20 | 32 MPa RC Column (25 cm x 25 cm) | Column | 32MPa | Concrete Rectangular | 250 | 250 | 625 | 3225 | 0.2 | 493.12 | G300E | 2015625 | 15.82 | G300E | 0 | 0
313 | Story6 | C21 | 32 MPa RC Column (25 cm x 25 cm) | Column | 32MPa | Concrete Rectangular | 250 | 250 | 625 | 3225 | 0.2 | 493.12 | G300E | 2015625 | 15.82 | G300E | 0 | 0
314 | Story6 | C22 | 32 MPa RC Column (25 cm x 25 cm) | Column | 32MPa | Concrete Rectangular | 250 | 250 | 625 | 3225 | 0.2 | 493.12 | G300E | 2015625 | 15.82 | G300E | 0 | 0
315 | Story6 | C23 | 32 MPa RC Column (25 cm x 25 cm) | Column | 32MPa | Concrete Rectangular | 250 | 250 | 625 | 3225 | 0.2 | 493.12 | G300E | 2015625 | 15.82 | G300E | 0 | 0
316 | Story6 | C24 | 32 MPa RC Column (25 cm x 25 cm) | Column | 32MPa | Concrete Rectangular | 250 | 250 | 625 | 3225 | 0.2 | 493.12 | G300E | 8047450 | 63.14 | G300E | 78206.25 | 0.61
317 | Story6 | C25 | 32 MPa RC Column (25 cm x 25 cm) | Column | 32MPa | Concrete Rectangular | 250 | 250 | 625 | 3225 | 0.2 | 493.12 | G300E | 4389870 | 34.44 | G300E | 93847.5 | 0.74
318 | Story6 | C26 | 32 MPa RC Column (25 cm x 25 cm) | Column | 32MPa | Concrete Rectangular | 250 | 250 | 625 | 3225 | 0.2 | 493.12 | G300E | 2015625 | 15.82 | G300E | 0 | 0
319 | Story6 | C27 | 32 MPa RC Column (25 cm x 25 cm) | Column | 32MPa | Concrete Rectangular | 250 | 250 | 625 | 3225 | 0.2 | 493.12 | G300E | 2015625 | 15.82 | G300E | 0 | 0
320 | Story6 | C3 | 32 MPa RC Column (25 cm x 25 cm) | Column | 32MPa | Concrete Rectangular | 250 | 250 | 625 | 3225 | 0.2 | 493.12 | G300E | 4262375 | 33.44 | G300E | 0 | 0
321 | Story6 | C30 | 32 MPa RC Column (25 cm x 25 cm) | Column | 32MPa | Concrete Rectangular | 250 | 250 | 625 | 3225 | 0.2 | 493.12 | G300E | 2015625 | 15.82 | G300E | 0 | 0
322 | Story6 | C31 | 32 MPa RC Column (25 cm x 25 cm) | Column | 32MPa | Concrete Rectangular | 250 | 250 | 625 | 3225 | 0.2 | 493.12 | G300E | 2015625 | 15.82 | G300E | 0 | 0
323 | Story6 | C32 | 32 MPa RC Column (25 cm x 25 cm) | Column | 32MPa | Concrete Rectangular | 250 | 250 | 625 | 3225 | 0.2 | 493.12 | G300E | 4389870 | 34.44 | G300E | 93847.5 | 0.74
324 | Story6 | C33 | 32 MPa RC Column (25 cm x 25 cm) | Column | 32MPa | Concrete Rectangular | 250 | 250 | 625 | 3225 | 0.2 | 493.12 | G300E | 4389870 | 34.44 | G300E | 93847.5 | 0.74
325 | Story6 | C34 | 32 MPa RC Column (25 cm x 25 cm) | Column | 32MPa | Concrete Rectangular | 250 | 250 | 625 | 3225 | 0.2 | 493.12 | G300E | 2015625 | 15.82 | G300E | 0 | 0
326 | Story6 | C35 | 32 MPa RC Column (25 cm x 25 cm) | Column | 32MPa | Concrete Rectangular | 250 | 250 | 625 | 3225 | 0.2 | 493.12 | G300E | 2015625 | 15.82 | G300E | 0 | 0
327 | Story6 | C38 | 32 MPa RC Column (25 cm x 25 cm) | Column | 32MPa | Concrete Rectangular | 250 | 250 | 625 | 3225 | 0.2 | 493.12 | G300E | 2015625 | 15.82 | G300E | 0 | 0
328 | Story6 | C39 | 32 MPa RC Column (25 cm x 25 cm) | Column | 32MPa | Concrete Rectangular | 250 | 250 | 625 | 3225 | 0.2 | 493.12 | G300E | 2015625 | 15.82 | G300E | 0 | 0
329 | Story6 | C4 | 32 MPa RC Column (25 cm x 25 cm) | Column | 32MPa | Concrete Rectangular | 250 | 250 | 625 | 3225 | 0.2 | 493.12 | G300E | 3594585 | 28.2 | G300E | 187695 | 1.47
330 | Story6 | C40 | 32 MPa RC Column (25 cm x 25 cm) | Column | 32MPa | Concrete Rectangular | 250 | 250 | 625 | 3225 | 0.2 | 493.12 | G300E | 4389870 | 34.44 | G300E | 93847.5 | 0.74
331 | Story6 | C41 | 32 MPa RC Column (25 cm x 25 cm) | Column | 32MPa | Concrete Rectangular | 250 | 250 | 625 | 3225 | 0.2 | 493.12 | G300E | 8047450 | 63.14 | G300E | 78206.25 | 0.61
332 | Story6 | C42 | 32 MPa RC Column (25 cm x 25 cm) | Column | 32MPa | Concrete Rectangular | 250 | 250 | 625 | 3225 | 0.2 | 493.12 | G300E | 2015625 | 15.82 | G300E | 0 | 0
333 | Story6 | C43 | 32 MPa RC Column (25 cm x 25 cm) | Column | 32MPa | Concrete Rectangular | 250 | 250 | 625 | 3225 | 0.2 | 493.12 | G300E | 2015625 | 15.82 | G300E | 0 | 0
334 | Story6 | C44 | 32 MPa RC Column (25 cm x 25 cm) | Column | 32MPa | Concrete Rectangular | 250 | 250 | 625 | 3225 | 0.2 | 493.12 | G300E | 2015625 | 15.82 | G300E | 0 | 0
335 | Story6 | C45 | 32 MPa RC Column (25 cm x 25 cm) | Column | 32MPa | Concrete Rectangular | 250 | 250 | 625 | 3225 | 0.2 | 493.12 | G300E | 2015625 | 15.82 | G300E | 0 | 0
336 | Story6 | C46 | 32 MPa RC Column (25 cm x 25 cm) | Column | 32MPa | Concrete Rectangular | 250 | 250 | 625 | 3225 | 0.2 | 493.12 | G300E | 2015625 | 15.82 | G300E | 0 | 0
337 | Story6 | C47 | 32 MPa RC Column (25 cm x 25 cm) | Column | 32MPa | Concrete Rectangular | 250 | 250 | 625 | 3225 | 0.2 | 493.12 | G300E | 2015625 | 15.82 | G300E | 0 | 0
338 | Story6 | C48 | 32 MPa RC Column (25 cm x 25 cm) | Column | 32MPa | Concrete Rectangular | 250 | 250 | 625 | 3225 | 0.2 | 493.12 | G300E | 8047450 | 63.14 | G300E | 78206.25 | 0.61
339 | Story6 | C49 | 32 MPa RC Column (25 cm x 25 cm) | Column | 32MPa | Concrete Rectangular | 250 | 250 | 625 | 3225 | 0.2 | 493.12 | G300E | 6714450 | 52.68 | G300E | 0 | 0
340 | Story6 | C5 | 32 MPa RC Column (25 cm x 25 cm) | Column | 32MPa | Concrete Rectangular | 250 | 250 | 625 | 3225 | 0.2 | 493.12 | G300E | 3599745 | 28.24 | G300E | 187695 | 1.47
341 | Story6 | C50 | 32 MPa RC Column (25 cm x 25 cm) | Column | 32MPa | Concrete Rectangular | 250 | 250 | 625 | 3225 | 0.2 | 493.12 | G300E | 2015625 | 15.82 | G300E | 0 | 0
342 | Story6 | C51 | 32 MPa RC Column (25 cm x 25 cm) | Column | 32MPa | Concrete Rectangular | 250 | 250 | 625 | 3225 | 0.2 | 493.12 | G300E | 2015625 | 15.82 | G300E | 0 | 0
343 | Story6 | C52 | 32 MPa RC Column (25 cm x 25 cm) | Column | 32MPa | Concrete Rectangular | 250 | 250 | 625 | 3225 | 0.2 | 493.12 | G300E | 2015625 | 15.82 | G300E | 0 | 0
344 | Story6 | C53 | 32 MPa RC Column (25 cm x 25 cm) | Column | 32MPa | Concrete Rectangular | 250 | 250 | 625 | 3225 | 0.2 | 493.12 | G300E | 2015625 | 15.82 | G300E | 0 | 0
345 | Story6 | C54 | 32 MPa RC Column (25 cm x 25 cm) | Column | 32MPa | Concrete Rectangular | 250 | 250 | 625 | 3225 | 0.2 | 493.12 | G300E | 2015625 | 15.82 | G300E | 0 | 0
346 | Story6 | C55 | 32 MPa RC Column (25 cm x 25 cm) | Column | 32MPa | Concrete Rectangular | 250 | 250 | 625 | 3225 | 0.2 | 493.12 | G300E | 2015625 | 15.82 | G300E | 0 | 0
347 | Story6 | C56 | 32 MPa RC Column (25 cm x 25 cm) | Column | 32MPa | Concrete Rectangular | 250 | 250 | 625 | 3225 | 0.2 | 493.12 | G300E | 6714450 | 52.68 | G300E | 0 | 0
348 | Story6 | C57 | 32 MPa RC Column (25 cm x 25 cm) | Column | 32MPa | Concrete Rectangular | 250 | 250 | 625 | 3225 | 0.2 | 493.12 | G300E | 2015625 | 15.82 | G300E | 0 | 0
349 | Story6 | C58 | 32 MPa RC Column (25 cm x 25 cm) | Column | 32MPa | Concrete Rectangular | 250 | 250 | 625 | 3225 | 0.2 | 493.12 | G300E | 4080700 | 32.02 | G300E | 0 | 0
350 | Story6 | C59 | 32 MPa RC Column (25 cm x 25 cm) | Column | 32MPa | Concrete Rectangular | 250 | 250 | 625 | 3225 | 0.2 | 493.12 | G300E | 4203250 | 32.98 | G300E | 0 | 0
351 | Story6 | C6 | 32 MPa RC Column (25 cm x 25 cm) | Column | 32MPa | Concrete Rectangular | 250 | 250 | 625 | 3225 | 0.2 | 493.12 | G300E | 4204325 | 32.99 | G300E | 0 | 0
352 | Story6 | C60 | 32 MPa RC Column (25 cm x 25 cm) | Column | 32MPa | Concrete Rectangular | 250 | 250 | 625 | 3225 | 0.2 | 493.12 | G300E | 3599745 | 28.24 | G300E | 187695 | 1.47
353 | Story6 | C61 | 32 MPa RC Column (25 cm x 25 cm) | Column | 32MPa | Concrete Rectangular | 250 | 250 | 625 | 3225 | 0.2 | 493.12 | G300E | 3599745 | 28.24 | G300E | 187695 | 1.47
354 | Story6 | C62 | 32 MPa RC Column (25 cm x 25 cm) | Column | 32MPa | Concrete Rectangular | 250 | 250 | 625 | 3225 | 0.2 | 493.12 | G300E | 4203250 | 32.98 | G300E | 0 | 0
355 | Story6 | C63 | 32 MPa RC Column (25 cm x 25 cm) | Column | 32MPa | Concrete Rectangular | 250 | 250 | 625 | 3225 | 0.2 | 493.12 | G300E | 4080700 | 32.02 | G300E | 0 | 0
356 | Story6 | C64 | 32 MPa RC Column (25 cm x 25 cm) | Column | 32MPa | Concrete Rectangular | 250 | 250 | 625 | 3225 | 0.2 | 493.12 | G300E | 2015625 | 15.82 | G300E | 0 | 0
357 | Story6 | C7 | 32 MPa RC Column (25 cm x 25 cm) | Column | 32MPa | Concrete Rectangular | 250 | 250 | 625 | 3225 | 0.2 | 493.12 | G300E | 4080700 | 32.02 | G300E | 0 | 0
358 | Story6 | C8 | 32 MPa RC Column (25 cm x 25 cm) | Column | 32MPa | Concrete Rectangular | 250 | 250 | 625 | 3225 | 0.2 | 493.12 | G300E | 2015625 | 15.82 | G300E | 0 | 0
359 | Story6 | C9 | 32 MPa RC Column (25 cm x 25 cm) | Column | 32MPa | Concrete Rectangular | 250 | 250 | 625 | 3225 | 0.2 | 493.12 | G300E | 6714450 | 52.68 | G300E | 0 | 0
360 | Story6 | D1 | 32 MPa RC Column (75 cm x 75 cm) | Column | 32MPa | Concrete Rectangular | 750 | 750 | 5625 | 32803 | 18.45 | 45141.74 | G300E | 719083674.94 | 5642.2 | G300E | 0 | 0
361 | Story6 | D10 | 32 MPa RC Column (67.5 cm x 67.5 cm) | Column | 32MPa | Concrete Rectangular | 675 | 675 | 4556.3 | 26893.1 | 12.25 | 29977.17 | G300E | 521832218.34 | 4094.49 | G300E | 0 | 0
362 | Story6 | D11 | 32 MPa RC Column (67.5 cm x 67.5 cm) | Column | 32MPa | Concrete Rectangular | 675 | 675 | 4556.3 | 26893.1 | 12.25 | 29977.17 | G300E | 540533381.27 | 4241.23 | G300E | 0 | 0
363 | Story6 | D12 | 32 MPa RC Column (75 cm x 75 cm) | Column | 32MPa | Concrete Rectangular | 750 | 750 | 5625 | 32803 | 18.45 | 45141.74 | G300E | 720069587.33 | 5649.93 | G300E | 0 | 0
364 | Story6 | D13 | 32 MPa RC Column (72.5 cm x 72.5 cm) | Column | 32MPa | Concrete Rectangular | 725 | 725 | 5256.3 | 32803 | 17.24 | 42182.45 | G300E | 679175180.67 | 5329.06 | G300E | 0 | 0
365 | Story6 | D14 | 32 MPa RC Column (72.5 cm x 72.5 cm) | Column | 32MPa | Concrete Rectangular | 725 | 725 | 5256.3 | 32803 | 17.24 | 42182.45 | G300E | 679175180.67 | 5329.06 | G300E | 0 | 0
366 | Story6 | D15 | 32 MPa RC Column (67.5 cm x 67.5 cm) | Column | 32MPa | Concrete Rectangular | 675 | 675 | 4556.3 | 26893.1 | 12.25 | 29977.17 | G300E | 540563262.49 | 4241.46 | G300E | 0 | 0
367 | Story6 | D16 | 32 MPa RC Column (75 cm x 75 cm) | Column | 32MPa | Concrete Rectangular | 750 | 750 | 5625 | 32803 | 18.45 | 45141.74 | G300E | 720291918.78 | 5651.68 | G300E | 0 | 0
368 | Story6 | D2 | 32 MPa RC Column (67.5 cm x 67.5 cm) | Column | 32MPa | Concrete Rectangular | 675 | 675 | 4556.3 | 26893.1 | 12.25 | 29977.17 | G300E | 540600614.02 | 4241.75 | G300E | 0 | 0
369 | Story6 | D3 | 32 MPa RC Column (72.5 cm x 72.5 cm) | Column | 32MPa | Concrete Rectangular | 725 | 725 | 5256.3 | 32803 | 17.24 | 42182.45 | G300E | 679175180.67 | 5329.06 | G300E | 0 | 0
370 | Story6 | D4 | 32 MPa RC Column (72.5 cm x 72.5 cm) | Column | 32MPa | Concrete Rectangular | 725 | 725 | 5256.3 | 32803 | 17.24 | 42182.45 | G300E | 679175180.67 | 5329.06 | G300E | 0 | 0
371 | Story6 | D5 | 32 MPa RC Column (75 cm x 75 cm) | Column | 32MPa | Concrete Rectangular | 750 | 750 | 5625 | 32803 | 18.45 | 45141.74 | G300E | 720237247.11 | 5651.25 | G300E | 0 | 0
372 | Story6 | D6 | 32 MPa RC Column (67.5 cm x 67.5 cm) | Column | 32MPa | Concrete Rectangular | 675 | 675 | 4556.3 | 26893.1 | 12.25 | 29977.17 | G300E | 540561768.43 | 4241.45 | G300E | 0 | 0
373 | Story6 | D7 | 32 MPa RC Column (67.5 cm x 67.5 cm) | Column | 32MPa | Concrete Rectangular | 675 | 675 | 4556.3 | 26893.1 | 12.25 | 29977.17 | G300E | 521763491.53 | 4093.95 | G300E | 0 | 0
374 | Story6 | D8 | 32 MPa RC Column (67.5 cm x 67.5 cm) | Column | 32MPa | Concrete Rectangular | 675 | 675 | 4556.3 | 26893.1 | 12.25 | 29977.17 | G300E | 521900945.15 | 4095.03 | G300E | 0 | 0
375 | Story6 | D9 | 32 MPa RC Column (67.5 cm x 67.5 cm) | Column | 32MPa | Concrete Rectangular | 675 | 675 | 4556.3 | 26893.1 | 12.25 | 29977.17 | G300E | 521853135.19 | 4094.65 | G300E | 0 | 0

## Walls
| Story | Label | Section | Structural_Element_Type | Material | Width_(mm) | Depth_(mm) | Area_(cm^2) | Length_(mm) | Volume_(m^3) | Mass_(kg) | Long._Rebar_Material | Long._Rebar_Volume_(mm^3) | Long._Rebar_Mass_(kg) | Tran._Rebar_Material | Tran._Rebar_Volume_(mm^3) | Tran._Rebar_Mass_(kg)
0 | Story1 | P1 | RC Wall - 150 mm | Wall | 32MPa | 7200 | 150 | 10800 | 3500 | 3.78 | 9247.71 | G300E | 9450000 | 74.15 | G300E | 9450000 | 74.15
1 | Story1 | P2 | RC Wall - 150 mm | Wall | 32MPa | 7200 | 150 | 10800 | 3500 | 3.78 | 9247.71 | G300E | 9450000 | 74.15 | G300E | 9450000 | 74.15
2 | Story1 | P3 | RC Wall - 150 mm | Wall | 32MPa | 4800 | 150 | 7200 | 3500 | 2.52 | 6165.14 | G300E | 6300000 | 49.43 | G300E | 6300000 | 49.43
3 | Story1 | P4 | RC Wall - 150 mm | Wall | 32MPa | 4800 | 150 | 7200 | 3500 | 2.52 | 6165.14 | G300E | 6300000 | 49.43 | G300E | 6300000 | 49.43
4 | Story2 | P1 | RC Wall - 150 mm | Wall | 32MPa | 7200 | 150 | 10800 | 3500 | 3.78 | 9247.71 | G300E | 9450000 | 74.15 | G300E | 9450000 | 74.15
5 | Story2 | P2 | RC Wall - 150 mm | Wall | 32MPa | 7200 | 150 | 10800 | 3500 | 3.78 | 9247.71 | G300E | 9450000 | 74.15 | G300E | 9450000 | 74.15
6 | Story2 | P3 | RC Wall - 150 mm | Wall | 32MPa | 4800 | 150 | 7200 | 3500 | 2.52 | 6165.14 | G300E | 6300000 | 49.43 | G300E | 6300000 | 49.43
7 | Story2 | P4 | RC Wall - 150 mm | Wall | 32MPa | 4800 | 150 | 7200 | 3500 | 2.52 | 6165.14 | G300E | 6300000 | 49.43 | G300E | 6300000 | 49.43
8 | Story3 | P1 | RC Wall - 150 mm | Wall | 32MPa | 7200 | 150 | 10800 | 3500 | 3.78 | 9247.71 | G300E | 9450000 | 74.15 | G300E | 9450000 | 74.15
9 | Story3 | P2 | RC Wall - 150 mm | Wall | 32MPa | 7200 | 150 | 10800 | 3500 | 3.78 | 9247.71 | G300E | 9450000 | 74.15 | G300E | 9450000 | 74.15
10 | Story3 | P3 | RC Wall - 150 mm | Wall | 32MPa | 4800 | 150 | 7200 | 3500 | 2.52 | 6165.14 | G300E | 6300000 | 49.43 | G300E | 6300000 | 49.43
11 | Story3 | P4 | RC Wall - 150 mm | Wall | 32MPa | 4800 | 150 | 7200 | 3500 | 2.52 | 6165.14 | G300E | 6300000 | 49.43 | G300E | 6300000 | 49.43
12 | Story4 | P1 | RC Wall - 150 mm | Wall | 32MPa | 7200 | 150 | 10800 | 3500 | 3.78 | 9247.71 | G300E | 9450000 | 74.15 | G300E | 9450000 | 74.15
13 | Story4 | P2 | RC Wall - 150 mm | Wall | 32MPa | 7200 | 150 | 10800 | 3500 | 3.78 | 9247.71 | G300E | 9450000 | 74.15 | G300E | 9450000 | 74.15
14 | Story4 | P3 | RC Wall - 150 mm | Wall | 32MPa | 4800 | 150 | 7200 | 3500 | 2.52 | 6165.14 | G300E | 6300000 | 49.43 | G300E | 6300000 | 49.43
15 | Story4 | P4 | RC Wall - 150 mm | Wall | 32MPa | 4800 | 150 | 7200 | 3500 | 2.52 | 6165.14 | G300E | 6300000 | 49.43 | G300E | 6300000 | 49.43
16 | Story5 | P1 | RC Wall - 150 mm | Wall | 32MPa | 7200 | 150 | 10800 | 3500 | 3.78 | 9247.71 | G300E | 9450000 | 74.15 | G300E | 9450000 | 74.15
17 | Story5 | P2 | RC Wall - 150 mm | Wall | 32MPa | 7200 | 150 | 10800 | 3500 | 3.78 | 9247.71 | G300E | 9450000 | 74.15 | G300E | 9450000 | 74.15
18 | Story5 | P3 | RC Wall - 150 mm | Wall | 32MPa | 4800 | 150 | 7200 | 3500 | 2.52 | 6165.14 | G300E | 6300000 | 49.43 | G300E | 6300000 | 49.43
19 | Story5 | P4 | RC Wall - 150 mm | Wall | 32MPa | 4800 | 150 | 7200 | 3500 | 2.52 | 6165.14 | G300E | 6300000 | 49.43 | G300E | 6300000 | 49.43
20 | Story6 | P1 | RC Wall - 150 mm | Wall | 32MPa | 7200 | 150 | 10800 | 3500 | 3.78 | 9247.71 | G300E | 9450000 | 74.15 | G300E | 9450000 | 74.15
21 | Story6 | P2 | RC Wall - 150 mm | Wall | 32MPa | 7200 | 150 | 10800 | 3500 | 3.78 | 9247.71 | G300E | 9450000 | 74.15 | G300E | 9450000 | 74.15
22 | Story6 | P3 | RC Wall - 150 mm | Wall | 32MPa | 4800 | 150 | 7200 | 3500 | 2.52 | 6165.14 | G300E | 6300000 | 49.43 | G300E | 6300000 | 49.43
23 | Story6 | P4 | RC Wall - 150 mm | Wall | 32MPa | 4800 | 150 | 7200 | 3500 | 2.52 | 6165.14 | G300E | 6300000 | 49.43 | G300E | 6300000 | 49.43

## Slabs
| Story | Label | Section | Structural_Element_Type | Material | Length_(mm) | Width_(mm) | Depth_(mm) | Area_(cm^2) | Volume_(m^3) | Mass_(kg) | Long._Rebar_Material | Long._Rebar_Volume_(mm^3) | Long._Rebar_Mass_(kg) | Tran._Rebar_Material | Tran._Rebar_Volume_(mm^3) | Tran._Rebar_Mass_(kg)
0 | Story1 | F1 | Slab1 | Slab | 32MPa | 33600 | 50400 | 170 | 57120 | 287.88 | 704305.32 | G300E | 2178992023.74 | 17097.18 | G300E | 0 | 0
1 | Story2 | F1 | Slab1 | Slab | 32MPa | 33600 | 50400 | 170 | 57120 | 287.88 | 704305.32 | G300E | 2179224731.36 | 17099.01 | G300E | 0 | 0
2 | Story3 | F1 | Slab1 | Slab | 32MPa | 33600 | 50400 | 170 | 57120 | 287.88 | 704305.32 | G300E | 2199732438.81 | 17259.92 | G300E | 0 | 0
3 | Story4 | F1 | Slab1 | Slab | 32MPa | 33600 | 50400 | 170 | 57120 | 287.88 | 704305.32 | G300E | 2203475726.7 | 17289.29 | G300E | 0 | 0
4 | Story5 | F1 | Slab1 | Slab | 32MPa | 33600 | 50400 | 170 | 57120 | 287.88 | 704305.32 | G300E | 2200994284.52 | 17269.82 | G300E | 0 | 0
5 | Story6 | F1 | Slab1 | Slab | 32MPa | 33600 | 50400 | 170 | 57120 | 287.88 | 704305.32 | G300E | 4513390298.64 | 35413.73 | G300E | 0 | 0

## Materials by Element Type
Material | Structural_Element_Type | Width_(mm) | Depth_(mm) | Area_(cm^2) | Length_(mm) | Volume_(m^3) | Mass_(kg)
32MPa | Beam | 162000 | 189000 | 472500 | 3791800 | 276.72 | 676483.64
| Column | 116300 | 116300 | 389731.6 | 1638568.8 | 340.36 | 833503.72
| Slab | 302400 | 1020 | 342720 | 201600 | 1727.28 | 4225831.92
| Wall | 144000 | 3600 | 216000 | 84000 | 75.6 | 184954.2
G300E | Beam_Long_Rebar | 0 | 0 | 0 | 0 | 1.1629 | 9124.88
| Beam_Tran_Rebar | 0 | 0 | 0 | 0 | 0.39052 | 3064.35
| Column_Long_Rebar | 0 | 0 | 0 | 0 | 12.112 | 95034.69
| Column_Tran_Rebar | 0 | 0 | 0 | 0 | 0.0018318 | 14.37
| Slab_Long_Rebar | 0 | 0 | 0 | 0 | 15.4758 | 121428.95
| Slab_Tran_Rebar | 0 | 0 | 0 | 0 | 0 | 0
| Wall_Long_Rebar | 0 | 0 | 0 | 0 | 0.189 | 1482.96
| Wall_Tran_Rebar | 0 | 0 | 0 | 0 | 0.189 | 1482.96

## Total Embodied Flows
| Embodied_Energy_(MJ) | Embodied_Water_(L) | Embodied_GHG_(kgCO2e)
Total | 14129357.62 | 20667176.988 | 1493132.996

## Total Embodied Flows per NFA
| Embodied_Energy_(MJ) | Embodied_Water_(L) | Embodied_GHG_(kgCO2e)
Total/NFA | 1419.568 | 2076.4187 | 150.0142

## Embodied Flows By Element Type
Structural_Element_Type | Embodied_Energy_(MJ) | Embodied_Water_(L) | Embodied_GHG_(kgCO2e)
Beam | 1193893.085 | 1729878.889 | 140712.903
Column | 3830132.67 | 5674221.358 | 341192.786
Slab | 8789903.225 | 12806606.485 | 973549.275
Wall | 315428.64 | 456470.256 | 37678.032