## Index
Data Item Description | Worksheet Hyperlink
Beams | Click here to access worksheet
Columns | Click here to access worksheet
Walls | Click here to access worksheet
Slabs | Click here to access worksheet
Materials by Element Type | Click here to access worksheet
Total Embodied Flows | Click here to access worksheet
Total Embodied Flows per NFA | Click here to access worksheet
Embodied Flows By Element Type | Click here to access worksheet
© James Helal 2021

## Beams
| Story | Label | Section | Structural_Element_Type | Material | Cross_Section_Type | Width_(mm) | Depth_(mm) | Area_(cm^2) | Length_(mm) | Volume_(m^3) | Mass_(kg) | Long._Rebar_Material | Long._Rebar_Volume_(mm^3) | Long._Rebar_Mass_(kg) | Tran._Rebar_Material | Tran._Rebar_Volume_(mm^3) | Tran._Rebar_Mass_(kg)
0 | Story1 | B1 | 32 MPa RC Beam (25 cm x 25 cm) | Beam | 32MPa | Concrete Rectangular | 250 | 250 | 625 | 7037.5 | 0.44 | 1076.07 | G300E | 1676549.04 | 13.15 | G300E | 379461.32 | 2.98
1 | Story1 | B10 | 32 MPa RC Beam (25 cm x 25 cm) | Beam | 32MPa | Concrete Rectangular | 250 | 250 | 625 | 4637.5 | 0.29 | 709.1 | G300E | 1104816.18 | 8.67 | G300E | 1109976.76 | 8.71
2 | Story1 | B100 | 32 MPa RC Beam (25 cm x 25 cm) | Beam | 32MPa | Concrete Rectangular | 250 | 250 | 625 | 4637.5 | 0.29 | 709.1 | G300E | 1508926.56 | 11.84 | G300E | 0 | 0
3 | Story1 | B101 | 32 MPa RC Beam (25 cm x 25 cm) | Beam | 32MPa | Concrete Rectangular | 250 | 250 | 625 | 7037.5 | 0.44 | 1076.07 | G300E | 2827022.4 | 22.18 | G300E | 85526.15 | 0.67
4 | Story1 | B102 | 32 MPa RC Beam (25 cm x 25 cm) | Beam | 32MPa | Concrete Rectangular | 250 | 250 | 625 | 4637.5 | 0.29 | 709.1 | G300E | 1552403.12 | 12.18 | G300E | 331823.27 | 2.6
5 | Story1 | B103 | 32 MPa RC Beam (25 cm x 25 cm) | Beam | 32MPa | Concrete Rectangular | 250 | 250 | 625 | 7037.5 | 0.44 | 1076.07 | G300E | 2423832.29 | 19.02 | G300E | 781162.5 | 6.13
6 | Story1 | B104 | 32 MPa RC Beam (25 cm x 25 cm) | Beam | 32MPa | Concrete Rectangular | 250 | 250 | 625 | 4637.5 | 0.29 | 709.1 | G300E | 1299949.22 | 10.2 | G300E | 772143.75 | 6.06
7 | Story1 | B105 | 32 MPa RC Beam (25 cm x 25 cm) | Beam | 32MPa | Concrete Rectangular | 250 | 250 | 625 | 7037.5 | 0.44 | 1076.07 | G300E | 1676278.37 | 13.15 | G300E | 379461.32 | 2.98
8 | Story1 | B106 | 32 MPa RC Beam (25 cm x 25 cm) | Beam | 32MPa | Concrete Rectangular | 250 | 250 | 625 | 4637.5 | 0.29 | 709.1 | G300E | 1085993.38 | 8.52 | G300E | 1259763.24 | 9.88
9 | Story1 | B107 | 32 MPa RC Beam (25 cm x 25 cm) | Beam | 32MPa | Concrete Rectangular | 250 | 250 | 625 | 4637.5 | 0.29 | 709.1 | G300E | 1161403.91 | 9.11 | G300E | 772143.75 | 6.06
10 | Story1 | B108 | 32 MPa RC Beam (25 cm x 25 cm) | Beam | 32MPa | Concrete Rectangular | 250 | 250 | 625 | 4637.5 | 0.29 | 709.1 | G300E | 1190473.53 | 9.34 | G300E | 1090085.29 | 8.55
11 | Story1 | B109 | 32 MPa RC Beam (25 cm x 25 cm) | Beam | 32MPa | Concrete Rectangular | 250 | 250 | 625 | 4637.5 | 0.29 | 709.1 | G300E | 1019670.31 | 8 | G300E | 823156.25 | 6.46
12 | Story1 | B11 | 32 MPa RC Beam (25 cm x 25 cm) | Beam | 32MPa | Concrete Rectangular | 250 | 250 | 625 | 7037.5 | 0.44 | 1076.07 | G300E | 2827022.4 | 22.18 | G300E | 85526.15 | 0.67
13 | Story1 | B110 | 32 MPa RC Beam (25 cm x 25 cm) | Beam | 32MPa | Concrete Rectangular | 250 | 250 | 625 | 4637.5 | 0.29 | 709.1 | G300E | 1104816.18 | 8.67 | G300E | 1109158.38 | 8.7
14 | Story1 | B111 | 32 MPa RC Beam (25 cm x 25 cm) | Beam | 32MPa | Concrete Rectangular | 250 | 250 | 625 | 4637.5 | 0.29 | 709.1 | G300E | 1161114.06 | 9.11 | G300E | 772143.75 | 6.06
15 | Story1 | B112 | 32 MPa RC Beam (25 cm x 25 cm) | Beam | 32MPa | Concrete Rectangular | 250 | 250 | 625 | 4637.5 | 0.29 | 709.1 | G300E | 1085993.38 | 8.52 | G300E | 1259763.24 | 9.88
16 | Story1 | B12 | 32 MPa RC Beam (25 cm x 25 cm) | Beam | 32MPa | Concrete Rectangular | 250 | 250 | 625 | 4637.5 | 0.29 | 709.1 | G300E | 1161403.91 | 9.11 | G300E | 772143.75 | 6.06
17 | Story1 | B13 | 32 MPa RC Beam (25 cm x 25 cm) | Beam | 32MPa | Concrete Rectangular | 250 | 250 | 625 | 7037.5 | 0.44 | 1076.07 | G300E | 2424418.75 | 19.02 | G300E | 781162.5 | 6.13
18 | Story1 | B14 | 32 MPa RC Beam (25 cm x 25 cm) | Beam | 32MPa | Concrete Rectangular | 250 | 250 | 625 | 4637.5 | 0.29 | 709.1 | G300E | 1085993.38 | 8.52 | G300E | 1259763.24 | 9.88
19 | Story1 | B15 | 32 MPa RC Beam (25 cm x 25 cm) | Beam | 32MPa | Concrete Rectangular | 250 | 250 | 625 | 7037.5 | 0.44 | 1076.07 | G300E | 1676549.04 | 13.15 | G300E | 379461.32 | 2.98
20 | Story1 | B16 | 32 MPa RC Beam (25 cm x 25 cm) | Beam | 32MPa | Concrete Rectangular | 250 | 250 | 625 | 7037.5 | 0.44 | 1076.07 | G300E | 2663986.98 | 20.9 | G300E | 781162.5 | 6.13
21 | Story1 | B17 | 32 MPa RC Beam (25 cm x 25 cm) | Beam | 32MPa | Concrete Rectangular | 250 | 250 | 625 | 4637.5 | 0.29 | 709.1 | G300E | 1297050.78 | 10.18 | G300E | 772143.75 | 6.06
22 | Story1 | B18 | 32 MPa RC Beam (25 cm x 25 cm) | Beam | 32MPa | Concrete Rectangular | 250 | 250 | 625 | 7037.5 | 0.44 | 1076.07 | G300E | 2731722.92 | 21.43 | G300E | 85526.15 | 0.67
23 | Story1 | B19 | 32 MPa RC Beam (25 cm x 25 cm) | Beam | 32MPa | Concrete Rectangular | 250 | 250 | 625 | 4637.5 | 0.29 | 709.1 | G300E | 1553562.5 | 12.19 | G300E | 331823.27 | 2.6
24 | Story1 | B2 | 32 MPa RC Beam (25 cm x 25 cm) | Beam | 32MPa | Concrete Rectangular | 250 | 250 | 625 | 4637.5 | 0.29 | 709.1 | G300E | 1085993.38 | 8.52 | G300E | 1259763.24 | 9.88
25 | Story1 | B20 | 32 MPa RC Beam (25 cm x 25 cm) | Beam | 32MPa | Concrete Rectangular | 250 | 250 | 625 | 7037.5 | 0.44 | 1076.07 | G300E | 2707091.67 | 21.24 | G300E | 64144.61 | 0.5
26 | Story1 | B21 | 32 MPa RC Beam (25 cm x 25 cm) | Beam | 32MPa | Concrete Rectangular | 250 | 250 | 625 | 4637.5 | 0.29 | 709.1 | G300E | 1509506.25 | 11.84 | G300E | 0 | 0
27 | Story1 | B22 | 32 MPa RC Beam (25 cm x 25 cm) | Beam | 32MPa | Concrete Rectangular | 250 | 250 | 625 | 7037.5 | 0.44 | 1076.07 | G300E | 2620882.29 | 20.56 | G300E | 42763.08 | 0.34
28 | Story1 | B23 | 32 MPa RC Beam (25 cm x 25 cm) | Beam | 32MPa | Concrete Rectangular | 250 | 250 | 625 | 4637.5 | 0.29 | 709.1 | G300E | 1495303.91 | 11.73 | G300E | 0 | 0
29 | Story1 | B24 | 32 MPa RC Beam (25 cm x 25 cm) | Beam | 32MPa | Concrete Rectangular | 250 | 250 | 625 | 7037.5 | 0.44 | 1076.07 | G300E | 2620882.29 | 20.56 | G300E | 42763.08 | 0.34
30 | Story1 | B25 | 32 MPa RC Beam (25 cm x 25 cm) | Beam | 32MPa | Concrete Rectangular | 250 | 250 | 625 | 4637.5 | 0.29 | 709.1 | G300E | 1509216.41 | 11.84 | G300E | 0 | 0
31 | Story1 | B26 | 32 MPa RC Beam (25 cm x 25 cm) | Beam | 32MPa | Concrete Rectangular | 250 | 250 | 625 | 7037.5 | 0.44 | 1076.07 | G300E | 2707091.67 | 21.24 | G300E | 64144.61 | 0.5
32 | Story1 | B27 | 32 MPa RC Beam (25 cm x 25 cm) | Beam | 32MPa | Concrete Rectangular | 250 | 250 | 625 | 4637.5 | 0.29 | 709.1 | G300E | 1553562.5 | 12.19 | G300E | 331823.27 | 2.6
33 | Story1 | B28 | 32 MPa RC Beam (25 cm x 25 cm) | Beam | 32MPa | Concrete Rectangular | 250 | 250 | 625 | 7037.5 | 0.44 | 1076.07 | G300E | 2731722.92 | 21.43 | G300E | 85526.15 | 0.67
34 | Story1 | B29 | 32 MPa RC Beam (25 cm x 25 cm) | Beam | 32MPa | Concrete Rectangular | 250 | 250 | 625 | 4637.5 | 0.29 | 709.1 | G300E | 1296760.94 | 10.17 | G300E | 772143.75 | 6.06
35 | Story1 | B3 | 32 MPa RC Beam (25 cm x 25 cm) | Beam | 32MPa | Concrete Rectangular | 250 | 250 | 625 | 7037.5 | 0.44 | 1076.07 | G300E | 2424418.75 | 19.02 | G300E | 781162.5 | 6.13
36 | Story1 | B30 | 32 MPa RC Beam (25 cm x 25 cm) | Beam | 32MPa | Concrete Rectangular | 250 | 250 | 625 | 7037.5 | 0.44 | 1076.07 | G300E | 2663986.98 | 20.9 | G300E | 781162.5 | 6.13
37 | Story1 | B31 | 32 MPa RC Beam (25 cm x 25 cm) | Beam | 32MPa | Concrete Rectangular | 250 | 250 | 625 | 7037.5 | 0.44 | 1076.07 | G300E | 2341517 | 18.37 | G300E | 656176.5 | 5.15
38 | Story1 | B32 | 32 MPa RC Beam (25 cm x 25 cm) | Beam | 32MPa | Concrete Rectangular | 250 | 250 | 625 | 4637.5 | 0.29 | 709.1 | G300E | 1469217.97 | 11.53 | G300E | 21134.68 | 0.17
39 | Story1 | B33 | 32 MPa RC Beam (25 cm x 25 cm) | Beam | 32MPa | Concrete Rectangular | 250 | 250 | 625 | 7037.5 | 0.44 | 1076.07 | G300E | 2628506.25 | 20.62 | G300E | 42763.08 | 0.34
40 | Story1 | B34 | 32 MPa RC Beam (25 cm x 25 cm) | Beam | 32MPa | Concrete Rectangular | 250 | 250 | 625 | 4637.5 | 0.29 | 709.1 | G300E | 1490956.25 | 11.7 | G300E | 0 | 0
41 | Story1 | B35 | 32 MPa RC Beam (25 cm x 25 cm) | Beam | 32MPa | Concrete Rectangular | 250 | 250 | 625 | 7037.5 | 0.44 | 1076.07 | G300E | 2595664.58 | 20.37 | G300E | 42763.08 | 0.34
42 | Story1 | B36 | 32 MPa RC Beam (25 cm x 25 cm) | Beam | 32MPa | Concrete Rectangular | 250 | 250 | 625 | 4637.5 | 0.29 | 709.1 | G300E | 1468348.44 | 11.52 | G300E | 0 | 0
43 | Story1 | B37 | 32 MPa RC Beam (25 cm x 25 cm) | Beam | 32MPa | Concrete Rectangular | 250 | 250 | 625 | 7200 | 0.45 | 1100.92 | G300E | 2785800 | 21.86 | G300E | 399600 | 3.14
44 | Story1 | B38 | 32 MPa RC Beam (25 cm x 25 cm) | Beam | 32MPa | Concrete Rectangular | 250 | 250 | 625 | 4637.5 | 0.29 | 709.1 | G300E | 1434146.88 | 11.25 | G300E | 0 | 0
45 | Story1 | B39 | 32 MPa RC Beam (25 cm x 25 cm) | Beam | 32MPa | Concrete Rectangular | 250 | 250 | 625 | 7200 | 0.45 | 1100.92 | G300E | 2788500 | 21.88 | G300E | 399600 | 3.14
46 | Story1 | B4 | 32 MPa RC Beam (25 cm x 25 cm) | Beam | 32MPa | Concrete Rectangular | 250 | 250 | 625 | 4637.5 | 0.29 | 709.1 | G300E | 1161114.06 | 9.11 | G300E | 772143.75 | 6.06
47 | Story1 | B40 | 32 MPa RC Beam (25 cm x 25 cm) | Beam | 32MPa | Concrete Rectangular | 250 | 250 | 625 | 4637.5 | 0.29 | 709.1 | G300E | 1468348.44 | 11.52 | G300E | 0 | 0
48 | Story1 | B41 | 32 MPa RC Beam (25 cm x 25 cm) | Beam | 32MPa | Concrete Rectangular | 250 | 250 | 625 | 7037.5 | 0.44 | 1076.07 | G300E | 2595371.35 | 20.36 | G300E | 42763.08 | 0.34
49 | Story1 | B42 | 32 MPa RC Beam (25 cm x 25 cm) | Beam | 32MPa | Concrete Rectangular | 250 | 250 | 625 | 4637.5 | 0.29 | 709.1 | G300E | 1491246.09 | 11.7 | G300E | 0 | 0
50 | Story1 | B43 | 32 MPa RC Beam (25 cm x 25 cm) | Beam | 32MPa | Concrete Rectangular | 250 | 250 | 625 | 7037.5 | 0.44 | 1076.07 | G300E | 2629385.94 | 20.63 | G300E | 42763.08 | 0.34
51 | Story1 | B44 | 32 MPa RC Beam (25 cm x 25 cm) | Beam | 32MPa | Concrete Rectangular | 250 | 250 | 625 | 4637.5 | 0.29 | 709.1 | G300E | 1469217.97 | 11.53 | G300E | 21134.68 | 0.17
52 | Story1 | B45 | 32 MPa RC Beam (25 cm x 25 cm) | Beam | 32MPa | Concrete Rectangular | 250 | 250 | 625 | 7037.5 | 0.44 | 1076.07 | G300E | 2342361.5 | 18.38 | G300E | 656176.5 | 5.15
53 | Story1 | B46 | 32 MPa RC Beam (25 cm x 25 cm) | Beam | 32MPa | Concrete Rectangular | 250 | 250 | 625 | 7037.5 | 0.44 | 1076.07 | G300E | 2589213.54 | 20.32 | G300E | 976453.12 | 7.66
54 | Story1 | B47 | 32 MPa RC Beam (25 cm x 25 cm) | Beam | 32MPa | Concrete Rectangular | 250 | 250 | 625 | 4637.5 | 0.29 | 709.1 | G300E | 1441972.66 | 11.31 | G300E | 386071.88 | 3.03
55 | Story1 | B48 | 32 MPa RC Beam (25 cm x 25 cm) | Beam | 32MPa | Concrete Rectangular | 250 | 250 | 625 | 7037.5 | 0.44 | 1076.07 | G300E | 2673663.54 | 20.98 | G300E | 85526.15 | 0.67
56 | Story1 | B49 | 32 MPa RC Beam (25 cm x 25 cm) | Beam | 32MPa | Concrete Rectangular | 250 | 250 | 625 | 4637.5 | 0.29 | 709.1 | G300E | 1499361.72 | 11.76 | G300E | 0 | 0
57 | Story1 | B5 | 32 MPa RC Beam (25 cm x 25 cm) | Beam | 32MPa | Concrete Rectangular | 250 | 250 | 625 | 7037.5 | 0.44 | 1076.07 | G300E | 2827022.4 | 22.18 | G300E | 85526.15 | 0.67
58 | Story1 | B50 | 32 MPa RC Beam (25 cm x 25 cm) | Beam | 32MPa | Concrete Rectangular | 250 | 250 | 625 | 7037.5 | 0.44 | 1076.07 | G300E | 2352284.38 | 18.46 | G300E | 781162.5 | 6.13
59 | Story1 | B51 | 32 MPa RC Beam (25 cm x 25 cm) | Beam | 32MPa | Concrete Rectangular | 250 | 250 | 625 | 4800 | 0.3 | 733.94 | G300E | 1389300 | 10.9 | G300E | 799200 | 6.27
60 | Story1 | B55 | 32 MPa RC Beam (25 cm x 25 cm) | Beam | 32MPa | Concrete Rectangular | 250 | 250 | 625 | 4637.5 | 0.29 | 709.1 | G300E | 1347773.44 | 10.58 | G300E | 772143.75 | 6.06
61 | Story1 | B56 | 32 MPa RC Beam (25 cm x 25 cm) | Beam | 32MPa | Concrete Rectangular | 250 | 250 | 625 | 7037.5 | 0.44 | 1076.07 | G300E | 2355803.12 | 18.48 | G300E | 781162.5 | 6.13
62 | Story1 | B57 | 32 MPa RC Beam (25 cm x 25 cm) | Beam | 32MPa | Concrete Rectangular | 250 | 250 | 625 | 4637.5 | 0.29 | 709.1 | G300E | 1497042.97 | 11.75 | G300E | 0 | 0
63 | Story1 | B58 | 32 MPa RC Beam (25 cm x 25 cm) | Beam | 32MPa | Concrete Rectangular | 250 | 250 | 625 | 7037.5 | 0.44 | 1076.07 | G300E | 2673370.31 | 20.98 | G300E | 85526.15 | 0.67
64 | Story1 | B59 | 32 MPa RC Beam (25 cm x 25 cm) | Beam | 32MPa | Concrete Rectangular | 250 | 250 | 625 | 4637.5 | 0.29 | 709.1 | G300E | 1441682.81 | 11.31 | G300E | 386071.88 | 3.03
65 | Story1 | B6 | 32 MPa RC Beam (25 cm x 25 cm) | Beam | 32MPa | Concrete Rectangular | 250 | 250 | 625 | 4637.5 | 0.29 | 709.1 | G300E | 1190473.53 | 9.34 | G300E | 1089266.91 | 8.55
66 | Story1 | B60 | 32 MPa RC Beam (25 cm x 25 cm) | Beam | 32MPa | Concrete Rectangular | 250 | 250 | 625 | 7037.5 | 0.44 | 1076.07 | G300E | 2587747.4 | 20.3 | G300E | 976453.12 | 7.66
67 | Story1 | B61 | 32 MPa RC Beam (25 cm x 25 cm) | Beam | 32MPa | Concrete Rectangular | 250 | 250 | 625 | 7037.5 | 0.44 | 1076.07 | G300E | 2173461.5 | 17.05 | G300E | 656176.5 | 5.15
68 | Story1 | B62 | 32 MPa RC Beam (25 cm x 25 cm) | Beam | 32MPa | Concrete Rectangular | 250 | 250 | 625 | 4637.5 | 0.29 | 709.1 | G300E | 1441972.66 | 11.31 | G300E | 386071.88 | 3.03
69 | Story1 | B63 | 32 MPa RC Beam (25 cm x 25 cm) | Beam | 32MPa | Concrete Rectangular | 250 | 250 | 625 | 7037.5 | 0.44 | 1076.07 | G300E | 2628506.25 | 20.62 | G300E | 42763.08 | 0.34
70 | Story1 | B64 | 32 MPa RC Beam (25 cm x 25 cm) | Beam | 32MPa | Concrete Rectangular | 250 | 250 | 625 | 4637.5 | 0.29 | 709.1 | G300E | 1499361.72 | 11.76 | G300E | 0 | 0
71 | Story1 | B65 | 32 MPa RC Beam (25 cm x 25 cm) | Beam | 32MPa | Concrete Rectangular | 250 | 250 | 625 | 7037.5 | 0.44 | 1076.07 | G300E | 2595664.58 | 20.37 | G300E | 42763.08 | 0.34
72 | Story1 | B66 | 32 MPa RC Beam (25 cm x 25 cm) | Beam | 32MPa | Concrete Rectangular | 250 | 250 | 625 | 4800 | 0.3 | 733.94 | G300E | 1389300 | 10.9 | G300E | 799200 | 6.27
73 | Story1 | B67 | 32 MPa RC Beam (25 cm x 25 cm) | Beam | 32MPa | Concrete Rectangular | 250 | 250 | 625 | 7037.5 | 0.44 | 1076.07 | G300E | 2723219.27 | 21.37 | G300E | 390581.25 | 3.06
74 | Story1 | B69 | 32 MPa RC Beam (25 cm x 25 cm) | Beam | 32MPa | Concrete Rectangular | 250 | 250 | 625 | 7037.5 | 0.44 | 1076.07 | G300E | 2732309.38 | 21.44 | G300E | 390581.25 | 3.06
75 | Story1 | B7 | 32 MPa RC Beam (25 cm x 25 cm) | Beam | 32MPa | Concrete Rectangular | 250 | 250 | 625 | 7037.5 | 0.44 | 1076.07 | G300E | 3081545.31 | 24.18 | G300E | 85526.15 | 0.67
76 | Story1 | B70 | 32 MPa RC Beam (25 cm x 25 cm) | Beam | 32MPa | Concrete Rectangular | 250 | 250 | 625 | 4637.5 | 0.29 | 709.1 | G300E | 1295717.5 | 10.17 | G300E | 617715 | 4.85
77 | Story1 | B71 | 32 MPa RC Beam (25 cm x 25 cm) | Beam | 32MPa | Concrete Rectangular | 250 | 250 | 625 | 7037.5 | 0.44 | 1076.07 | G300E | 2600356.25 | 20.4 | G300E | 42763.08 | 0.34
78 | Story1 | B72 | 32 MPa RC Beam (25 cm x 25 cm) | Beam | 32MPa | Concrete Rectangular | 250 | 250 | 625 | 4637.5 | 0.29 | 709.1 | G300E | 1501100.78 | 11.78 | G300E | 0 | 0
79 | Story1 | B73 | 32 MPa RC Beam (25 cm x 25 cm) | Beam | 32MPa | Concrete Rectangular | 250 | 250 | 625 | 7037.5 | 0.44 | 1076.07 | G300E | 2707971.35 | 21.25 | G300E | 42763.08 | 0.34
80 | Story1 | B74 | 32 MPa RC Beam (25 cm x 25 cm) | Beam | 32MPa | Concrete Rectangular | 250 | 250 | 625 | 4637.5 | 0.29 | 709.1 | G300E | 1440233.59 | 11.3 | G300E | 386071.88 | 3.03
81 | Story1 | B75 | 32 MPa RC Beam (25 cm x 25 cm) | Beam | 32MPa | Concrete Rectangular | 250 | 250 | 625 | 7037.5 | 0.44 | 1076.07 | G300E | 2188381 | 17.17 | G300E | 656176.5 | 5.15
82 | Story1 | B76 | 32 MPa RC Beam (25 cm x 25 cm) | Beam | 32MPa | Concrete Rectangular | 250 | 250 | 625 | 7037.5 | 0.44 | 1076.07 | G300E | 2663986.98 | 20.9 | G300E | 781162.5 | 6.13
83 | Story1 | B77 | 32 MPa RC Beam (25 cm x 25 cm) | Beam | 32MPa | Concrete Rectangular | 250 | 250 | 625 | 4637.5 | 0.29 | 709.1 | G300E | 1469217.97 | 11.53 | G300E | 21134.68 | 0.17
84 | Story1 | B78 | 32 MPa RC Beam (25 cm x 25 cm) | Beam | 32MPa | Concrete Rectangular | 250 | 250 | 625 | 7037.5 | 0.44 | 1076.07 | G300E | 2731722.92 | 21.43 | G300E | 85526.15 | 0.67
85 | Story1 | B79 | 32 MPa RC Beam (25 cm x 25 cm) | Beam | 32MPa | Concrete Rectangular | 250 | 250 | 625 | 4637.5 | 0.29 | 709.1 | G300E | 1490956.25 | 11.7 | G300E | 0 | 0
86 | Story1 | B8 | 32 MPa RC Beam (25 cm x 25 cm) | Beam | 32MPa | Concrete Rectangular | 250 | 250 | 625 | 4637.5 | 0.29 | 709.1 | G300E | 1019670.31 | 8 | G300E | 823156.25 | 6.46
87 | Story1 | B80 | 32 MPa RC Beam (25 cm x 25 cm) | Beam | 32MPa | Concrete Rectangular | 250 | 250 | 625 | 7037.5 | 0.44 | 1076.07 | G300E | 2707091.67 | 21.24 | G300E | 64144.61 | 0.5
88 | Story1 | B81 | 32 MPa RC Beam (25 cm x 25 cm) | Beam | 32MPa | Concrete Rectangular | 250 | 250 | 625 | 4637.5 | 0.29 | 709.1 | G300E | 1468348.44 | 11.52 | G300E | 0 | 0
89 | Story1 | B82 | 32 MPa RC Beam (25 cm x 25 cm) | Beam | 32MPa | Concrete Rectangular | 250 | 250 | 625 | 7037.5 | 0.44 | 1076.07 | G300E | 2620882.29 | 20.56 | G300E | 42763.08 | 0.34
90 | Story1 | B83 | 32 MPa RC Beam (25 cm x 25 cm) | Beam | 32MPa | Concrete Rectangular | 250 | 250 | 625 | 4637.5 | 0.29 | 709.1 | G300E | 1434146.88 | 11.25 | G300E | 0 | 0
91 | Story1 | B84 | 32 MPa RC Beam (25 cm x 25 cm) | Beam | 32MPa | Concrete Rectangular | 250 | 250 | 625 | 7037.5 | 0.44 | 1076.07 | G300E | 2621175.52 | 20.57 | G300E | 42763.08 | 0.34
92 | Story1 | B85 | 32 MPa RC Beam (25 cm x 25 cm) | Beam | 32MPa | Concrete Rectangular | 250 | 250 | 625 | 4637.5 | 0.29 | 709.1 | G300E | 1467768.75 | 11.52 | G300E | 0 | 0
93 | Story1 | B86 | 32 MPa RC Beam (25 cm x 25 cm) | Beam | 32MPa | Concrete Rectangular | 250 | 250 | 625 | 7037.5 | 0.44 | 1076.07 | G300E | 2704452.6 | 21.22 | G300E | 64144.61 | 0.5
94 | Story1 | B87 | 32 MPa RC Beam (25 cm x 25 cm) | Beam | 32MPa | Concrete Rectangular | 250 | 250 | 625 | 4637.5 | 0.29 | 709.1 | G300E | 1494144.53 | 11.72 | G300E | 21134.68 | 0.17
95 | Story1 | B88 | 32 MPa RC Beam (25 cm x 25 cm) | Beam | 32MPa | Concrete Rectangular | 250 | 250 | 625 | 7037.5 | 0.44 | 1076.07 | G300E | 2745211.46 | 21.54 | G300E | 280816.78 | 2.2
96 | Story1 | B89 | 32 MPa RC Beam (25 cm x 25 cm) | Beam | 32MPa | Concrete Rectangular | 250 | 250 | 625 | 4637.5 | 0.29 | 709.1 | G300E | 1386066.91 | 10.88 | G300E | 79565.86 | 0.62
97 | Story1 | B9 | 32 MPa RC Beam (25 cm x 25 cm) | Beam | 32MPa | Concrete Rectangular | 250 | 250 | 625 | 7037.5 | 0.44 | 1076.07 | G300E | 3081545.31 | 24.18 | G300E | 85526.15 | 0.67
98 | Story1 | B90 | 32 MPa RC Beam (25 cm x 25 cm) | Beam | 32MPa | Concrete Rectangular | 250 | 250 | 625 | 7037.5 | 0.44 | 1076.07 | G300E | 2661019.5 | 20.88 | G300E | 1239139.78 | 9.72
99 | Story1 | B91 | 32 MPa RC Beam (25 cm x 25 cm) | Beam | 32MPa | Concrete Rectangular | 250 | 250 | 625 | 7037.5 | 0.44 | 1076.07 | G300E | 1676549.04 | 13.15 | G300E | 379461.32 | 2.98
100 | Story1 | B92 | 32 MPa RC Beam (25 cm x 25 cm) | Beam | 32MPa | Concrete Rectangular | 250 | 250 | 625 | 4637.5 | 0.29 | 709.1 | G300E | 1296760.94 | 10.17 | G300E | 772143.75 | 6.06
101 | Story1 | B93 | 32 MPa RC Beam (25 cm x 25 cm) | Beam | 32MPa | Concrete Rectangular | 250 | 250 | 625 | 7037.5 | 0.44 | 1076.07 | G300E | 2424418.75 | 19.02 | G300E | 781162.5 | 6.13
102 | Story1 | B94 | 32 MPa RC Beam (25 cm x 25 cm) | Beam | 32MPa | Concrete Rectangular | 250 | 250 | 625 | 4637.5 | 0.29 | 709.1 | G300E | 1553562.5 | 12.19 | G300E | 331823.27 | 2.6
103 | Story1 | B95 | 32 MPa RC Beam (25 cm x 25 cm) | Beam | 32MPa | Concrete Rectangular | 250 | 250 | 625 | 7037.5 | 0.44 | 1076.07 | G300E | 2827022.4 | 22.18 | G300E | 85526.15 | 0.67
104 | Story1 | B96 | 32 MPa RC Beam (25 cm x 25 cm) | Beam | 32MPa | Concrete Rectangular | 250 | 250 | 625 | 4637.5 | 0.29 | 709.1 | G300E | 1509216.41 | 11.84 | G300E | 0 | 0
105 | Story1 | B97 | 32 MPa RC Beam (25 cm x 25 cm) | Beam | 32MPa | Concrete Rectangular | 250 | 250 | 625 | 7037.5 | 0.44 | 1076.07 | G300E | 3081838.54 | 24.18 | G300E | 85526.15 | 0.67
106 | Story1 | B98 | 32 MPa RC Beam (25 cm x 25 cm) | Beam | 32MPa | Concrete Rectangular | 250 | 250 | 625 | 4637.5 | 0.29 | 709.1 | G300E | 1495303.91 | 11.73 | G300E | 0 | 0
107 | Story1 | B99 | 32 MPa RC Beam (25 cm x 25 cm) | Beam | 32MPa | Concrete Rectangular | 250 | 250 | 625 | 7037.5 | 0.44 | 1076.07 | G300E | 3081838.54 | 24.18 | G300E | 85526.15 | 0.67
108 | Story2 | B1 | 32 MPa RC Beam (25 cm x 25 cm) | Beam | 32MPa | Concrete Rectangular | 250 | 250 | 625 | 7037.5 | 0.44 | 1076.07 | G300E | 2925547.4 | 22.95 | G300E | 1388415.91 | 10.89
109 | Story2 | B10 | 32 MPa RC Beam (25 cm x 25 cm) | Beam | 32MPa | Concrete Rectangular | 250 | 250 | 625 | 4637.5 | 0.29 | 709.1 | G300E | 1090630.88 | 8.56 | G300E | 1558450.29 | 12.23
110 | Story2 | B100 | 32 MPa RC Beam (25 cm x 25 cm) | Beam | 32MPa | Concrete Rectangular | 250 | 250 | 625 | 4637.5 | 0.29 | 709.1 | G300E | 1482840.62 | 11.63 | G300E | 0 | 0
111 | Story2 | B101 | 32 MPa RC Beam (25 cm x 25 cm) | Beam | 32MPa | Concrete Rectangular | 250 | 250 | 625 | 7037.5 | 0.44 | 1076.07 | G300E | 2459606.25 | 19.3 | G300E | 21381.54 | 0.17
112 | Story2 | B102 | 32 MPa RC Beam (25 cm x 25 cm) | Beam | 32MPa | Concrete Rectangular | 250 | 250 | 625 | 4637.5 | 0.29 | 709.1 | G300E | 1491535.94 | 11.7 | G300E | 0 | 0
113 | Story2 | B103 | 32 MPa RC Beam (25 cm x 25 cm) | Beam | 32MPa | Concrete Rectangular | 250 | 250 | 625 | 7037.5 | 0.44 | 1076.07 | G300E | 2860157.29 | 22.44 | G300E | 476107.4 | 3.74
114 | Story2 | B104 | 32 MPa RC Beam (25 cm x 25 cm) | Beam | 32MPa | Concrete Rectangular | 250 | 250 | 625 | 4637.5 | 0.29 | 709.1 | G300E | 1348932.81 | 10.58 | G300E | 772143.75 | 6.06
115 | Story2 | B105 | 32 MPa RC Beam (25 cm x 25 cm) | Beam | 32MPa | Concrete Rectangular | 250 | 250 | 625 | 7037.5 | 0.44 | 1076.07 | G300E | 2927600 | 22.97 | G300E | 1388415.91 | 10.89
116 | Story2 | B106 | 32 MPa RC Beam (25 cm x 25 cm) | Beam | 32MPa | Concrete Rectangular | 250 | 250 | 625 | 4637.5 | 0.29 | 709.1 | G300E | 1086624.22 | 8.53 | G300E | 780259.38 | 6.12
117 | Story2 | B107 | 32 MPa RC Beam (25 cm x 25 cm) | Beam | 32MPa | Concrete Rectangular | 250 | 250 | 625 | 4637.5 | 0.29 | 709.1 | G300E | 1034162.5 | 8.11 | G300E | 1208205.15 | 9.48
118 | Story2 | B108 | 32 MPa RC Beam (25 cm x 25 cm) | Beam | 32MPa | Concrete Rectangular | 250 | 250 | 625 | 4637.5 | 0.29 | 709.1 | G300E | 1090630.88 | 8.56 | G300E | 1558450.29 | 12.23
119 | Story2 | B109 | 32 MPa RC Beam (25 cm x 25 cm) | Beam | 32MPa | Concrete Rectangular | 250 | 250 | 625 | 4637.5 | 0.29 | 709.1 | G300E | 1147781.25 | 9.01 | G300E | 772143.75 | 6.06
120 | Story2 | B11 | 32 MPa RC Beam (25 cm x 25 cm) | Beam | 32MPa | Concrete Rectangular | 250 | 250 | 625 | 7037.5 | 0.44 | 1076.07 | G300E | 2459606.25 | 19.3 | G300E | 21381.54 | 0.17
121 | Story2 | B110 | 32 MPa RC Beam (25 cm x 25 cm) | Beam | 32MPa | Concrete Rectangular | 250 | 250 | 625 | 4637.5 | 0.29 | 709.1 | G300E | 1090630.88 | 8.56 | G300E | 1564178.97 | 12.27
122 | Story2 | B111 | 32 MPa RC Beam (25 cm x 25 cm) | Beam | 32MPa | Concrete Rectangular | 250 | 250 | 625 | 4637.5 | 0.29 | 709.1 | G300E | 1084902.21 | 8.51 | G300E | 1208205.15 | 9.48
123 | Story2 | B112 | 32 MPa RC Beam (25 cm x 25 cm) | Beam | 32MPa | Concrete Rectangular | 250 | 250 | 625 | 4637.5 | 0.29 | 709.1 | G300E | 1086624.22 | 8.53 | G300E | 780259.38 | 6.12
124 | Story2 | B12 | 32 MPa RC Beam (25 cm x 25 cm) | Beam | 32MPa | Concrete Rectangular | 250 | 250 | 625 | 4637.5 | 0.29 | 709.1 | G300E | 1084902.21 | 8.51 | G300E | 1208205.15 | 9.48
125 | Story2 | B13 | 32 MPa RC Beam (25 cm x 25 cm) | Beam | 32MPa | Concrete Rectangular | 250 | 250 | 625 | 7037.5 | 0.44 | 1076.07 | G300E | 2863382.81 | 22.47 | G300E | 476107.4 | 3.74
126 | Story2 | B14 | 32 MPa RC Beam (25 cm x 25 cm) | Beam | 32MPa | Concrete Rectangular | 250 | 250 | 625 | 4637.5 | 0.29 | 709.1 | G300E | 1086624.22 | 8.53 | G300E | 780259.38 | 6.12
127 | Story2 | B15 | 32 MPa RC Beam (25 cm x 25 cm) | Beam | 32MPa | Concrete Rectangular | 250 | 250 | 625 | 7037.5 | 0.44 | 1076.07 | G300E | 2925547.4 | 22.95 | G300E | 1388415.91 | 10.89
128 | Story2 | B16 | 32 MPa RC Beam (25 cm x 25 cm) | Beam | 32MPa | Concrete Rectangular | 250 | 250 | 625 | 7037.5 | 0.44 | 1076.07 | G300E | 1919478.12 | 15.06 | G300E | 1171743.75 | 9.19
129 | Story2 | B17 | 32 MPa RC Beam (25 cm x 25 cm) | Beam | 32MPa | Concrete Rectangular | 250 | 250 | 625 | 4637.5 | 0.29 | 709.1 | G300E | 1354439.84 | 10.63 | G300E | 772143.75 | 6.06
130 | Story2 | B18 | 32 MPa RC Beam (25 cm x 25 cm) | Beam | 32MPa | Concrete Rectangular | 250 | 250 | 625 | 7037.5 | 0.44 | 1076.07 | G300E | 2561650 | 20.1 | G300E | 216672.16 | 1.7
131 | Story2 | B19 | 32 MPa RC Beam (25 cm x 25 cm) | Beam | 32MPa | Concrete Rectangular | 250 | 250 | 625 | 4637.5 | 0.29 | 709.1 | G300E | 1492985.16 | 11.71 | G300E | 0 | 0
132 | Story2 | B2 | 32 MPa RC Beam (25 cm x 25 cm) | Beam | 32MPa | Concrete Rectangular | 250 | 250 | 625 | 4637.5 | 0.29 | 709.1 | G300E | 1086624.22 | 8.53 | G300E | 780259.38 | 6.12
133 | Story2 | B20 | 32 MPa RC Beam (25 cm x 25 cm) | Beam | 32MPa | Concrete Rectangular | 250 | 250 | 625 | 7037.5 | 0.44 | 1076.07 | G300E | 2610032.81 | 20.48 | G300E | 42763.08 | 0.34
134 | Story2 | B21 | 32 MPa RC Beam (25 cm x 25 cm) | Beam | 32MPa | Concrete Rectangular | 250 | 250 | 625 | 4637.5 | 0.29 | 709.1 | G300E | 1482840.62 | 11.63 | G300E | 0 | 0
135 | Story2 | B22 | 32 MPa RC Beam (25 cm x 25 cm) | Beam | 32MPa | Concrete Rectangular | 250 | 250 | 625 | 7037.5 | 0.44 | 1076.07 | G300E | 2655483.33 | 20.84 | G300E | 42763.08 | 0.34
136 | Story2 | B23 | 32 MPa RC Beam (25 cm x 25 cm) | Beam | 32MPa | Concrete Rectangular | 250 | 250 | 625 | 4637.5 | 0.29 | 709.1 | G300E | 1539650 | 12.08 | G300E | 0 | 0
137 | Story2 | B24 | 32 MPa RC Beam (25 cm x 25 cm) | Beam | 32MPa | Concrete Rectangular | 250 | 250 | 625 | 7037.5 | 0.44 | 1076.07 | G300E | 2655483.33 | 20.84 | G300E | 42763.08 | 0.34
138 | Story2 | B25 | 32 MPa RC Beam (25 cm x 25 cm) | Beam | 32MPa | Concrete Rectangular | 250 | 250 | 625 | 4637.5 | 0.29 | 709.1 | G300E | 1482840.62 | 11.63 | G300E | 0 | 0
139 | Story2 | B26 | 32 MPa RC Beam (25 cm x 25 cm) | Beam | 32MPa | Concrete Rectangular | 250 | 250 | 625 | 7037.5 | 0.44 | 1076.07 | G300E | 2610032.81 | 20.48 | G300E | 42763.08 | 0.34
140 | Story2 | B27 | 32 MPa RC Beam (25 cm x 25 cm) | Beam | 32MPa | Concrete Rectangular | 250 | 250 | 625 | 4637.5 | 0.29 | 709.1 | G300E | 1492985.16 | 11.71 | G300E | 0 | 0
141 | Story2 | B28 | 32 MPa RC Beam (25 cm x 25 cm) | Beam | 32MPa | Concrete Rectangular | 250 | 250 | 625 | 7037.5 | 0.44 | 1076.07 | G300E | 2561650 | 20.1 | G300E | 216672.16 | 1.7
142 | Story2 | B29 | 32 MPa RC Beam (25 cm x 25 cm) | Beam | 32MPa | Concrete Rectangular | 250 | 250 | 625 | 4637.5 | 0.29 | 709.1 | G300E | 1354439.84 | 10.63 | G300E | 772143.75 | 6.06
143 | Story2 | B3 | 32 MPa RC Beam (25 cm x 25 cm) | Beam | 32MPa | Concrete Rectangular | 250 | 250 | 625 | 7037.5 | 0.44 | 1076.07 | G300E | 2863382.81 | 22.47 | G300E | 476107.4 | 3.74
144 | Story2 | B30 | 32 MPa RC Beam (25 cm x 25 cm) | Beam | 32MPa | Concrete Rectangular | 250 | 250 | 625 | 7037.5 | 0.44 | 1076.07 | G300E | 1919771.35 | 15.06 | G300E | 1171743.75 | 9.19
145 | Story2 | B31 | 32 MPa RC Beam (25 cm x 25 cm) | Beam | 32MPa | Concrete Rectangular | 250 | 250 | 625 | 7037.5 | 0.44 | 1076.07 | G300E | 1805705.21 | 14.17 | G300E | 1269389.06 | 9.96
146 | Story2 | B32 | 32 MPa RC Beam (25 cm x 25 cm) | Beam | 32MPa | Concrete Rectangular | 250 | 250 | 625 | 4637.5 | 0.29 | 709.1 | G300E | 1295891.41 | 10.17 | G300E | 289553.91 | 2.27
147 | Story2 | B33 | 32 MPa RC Beam (25 cm x 25 cm) | Beam | 32MPa | Concrete Rectangular | 250 | 250 | 625 | 7037.5 | 0.44 | 1076.07 | G300E | 2473974.48 | 19.41 | G300E | 390581.25 | 3.06
148 | Story2 | B34 | 32 MPa RC Beam (25 cm x 25 cm) | Beam | 32MPa | Concrete Rectangular | 250 | 250 | 625 | 4637.5 | 0.29 | 709.1 | G300E | 1505448.44 | 11.81 | G300E | 0 | 0
149 | Story2 | B35 | 32 MPa RC Beam (25 cm x 25 cm) | Beam | 32MPa | Concrete Rectangular | 250 | 250 | 625 | 7037.5 | 0.44 | 1076.07 | G300E | 2584228.65 | 20.28 | G300E | 42763.08 | 0.34
150 | Story2 | B36 | 32 MPa RC Beam (25 cm x 25 cm) | Beam | 32MPa | Concrete Rectangular | 250 | 250 | 625 | 4637.5 | 0.29 | 709.1 | G300E | 1469217.97 | 11.53 | G300E | 0 | 0
151 | Story2 | B37 | 32 MPa RC Beam (25 cm x 25 cm) | Beam | 32MPa | Concrete Rectangular | 250 | 250 | 625 | 7200 | 0.45 | 1100.92 | G300E | 2819700 | 22.12 | G300E | 399600 | 3.14
152 | Story2 | B38 | 32 MPa RC Beam (25 cm x 25 cm) | Beam | 32MPa | Concrete Rectangular | 250 | 250 | 625 | 4637.5 | 0.29 | 709.1 | G300E | 1416756.25 | 11.12 | G300E | 0 | 0
153 | Story2 | B39 | 32 MPa RC Beam (25 cm x 25 cm) | Beam | 32MPa | Concrete Rectangular | 250 | 250 | 625 | 7200 | 0.45 | 1100.92 | G300E | 2819700 | 22.12 | G300E | 399600 | 3.14
154 | Story2 | B4 | 32 MPa RC Beam (25 cm x 25 cm) | Beam | 32MPa | Concrete Rectangular | 250 | 250 | 625 | 4637.5 | 0.29 | 709.1 | G300E | 1034162.5 | 8.11 | G300E | 1208205.15 | 9.48
155 | Story2 | B40 | 32 MPa RC Beam (25 cm x 25 cm) | Beam | 32MPa | Concrete Rectangular | 250 | 250 | 625 | 4637.5 | 0.29 | 709.1 | G300E | 1469507.81 | 11.53 | G300E | 0 | 0
156 | Story2 | B41 | 32 MPa RC Beam (25 cm x 25 cm) | Beam | 32MPa | Concrete Rectangular | 250 | 250 | 625 | 7037.5 | 0.44 | 1076.07 | G300E | 2584815.1 | 20.28 | G300E | 42763.08 | 0.34
157 | Story2 | B42 | 32 MPa RC Beam (25 cm x 25 cm) | Beam | 32MPa | Concrete Rectangular | 250 | 250 | 625 | 4637.5 | 0.29 | 709.1 | G300E | 1505448.44 | 11.81 | G300E | 0 | 0
158 | Story2 | B43 | 32 MPa RC Beam (25 cm x 25 cm) | Beam | 32MPa | Concrete Rectangular | 250 | 250 | 625 | 7037.5 | 0.44 | 1076.07 | G300E | 2474560.94 | 19.42 | G300E | 390581.25 | 3.06
159 | Story2 | B44 | 32 MPa RC Beam (25 cm x 25 cm) | Beam | 32MPa | Concrete Rectangular | 250 | 250 | 625 | 4637.5 | 0.29 | 709.1 | G300E | 1295891.41 | 10.17 | G300E | 289553.91 | 2.27
160 | Story2 | B45 | 32 MPa RC Beam (25 cm x 25 cm) | Beam | 32MPa | Concrete Rectangular | 250 | 250 | 625 | 7037.5 | 0.44 | 1076.07 | G300E | 1805705.21 | 14.17 | G300E | 1269389.06 | 9.96
161 | Story2 | B46 | 32 MPa RC Beam (25 cm x 25 cm) | Beam | 32MPa | Concrete Rectangular | 250 | 250 | 625 | 7037.5 | 0.44 | 1076.07 | G300E | 2676009.38 | 21 | G300E | 1367034.38 | 10.73
162 | Story2 | B47 | 32 MPa RC Beam (25 cm x 25 cm) | Beam | 32MPa | Concrete Rectangular | 250 | 250 | 625 | 4637.5 | 0.29 | 709.1 | G300E | 1422263.28 | 11.16 | G300E | 579107.81 | 4.54
163 | Story2 | B48 | 32 MPa RC Beam (25 cm x 25 cm) | Beam | 32MPa | Concrete Rectangular | 250 | 250 | 625 | 7037.5 | 0.44 | 1076.07 | G300E | 2756354.17 | 21.63 | G300E | 85526.15 | 0.67
164 | Story2 | B49 | 32 MPa RC Beam (25 cm x 25 cm) | Beam | 32MPa | Concrete Rectangular | 250 | 250 | 625 | 4637.5 | 0.29 | 709.1 | G300E | 1526027.34 | 11.97 | G300E | 21134.68 | 0.17
165 | Story2 | B5 | 32 MPa RC Beam (25 cm x 25 cm) | Beam | 32MPa | Concrete Rectangular | 250 | 250 | 625 | 7037.5 | 0.44 | 1076.07 | G300E | 2459606.25 | 19.3 | G300E | 21381.54 | 0.17
166 | Story2 | B50 | 32 MPa RC Beam (25 cm x 25 cm) | Beam | 32MPa | Concrete Rectangular | 250 | 250 | 625 | 7037.5 | 0.44 | 1076.07 | G300E | 2400960.42 | 18.84 | G300E | 781162.5 | 6.13
167 | Story2 | B51 | 32 MPa RC Beam (25 cm x 25 cm) | Beam | 32MPa | Concrete Rectangular | 250 | 250 | 625 | 4800 | 0.3 | 733.94 | G300E | 1401000 | 10.99 | G300E | 799200 | 6.27
168 | Story2 | B55 | 32 MPa RC Beam (25 cm x 25 cm) | Beam | 32MPa | Concrete Rectangular | 250 | 250 | 625 | 4637.5 | 0.29 | 709.1 | G300E | 1359657.03 | 10.67 | G300E | 772143.75 | 6.06
169 | Story2 | B56 | 32 MPa RC Beam (25 cm x 25 cm) | Beam | 32MPa | Concrete Rectangular | 250 | 250 | 625 | 7037.5 | 0.44 | 1076.07 | G300E | 2349645.31 | 18.44 | G300E | 781162.5 | 6.13
170 | Story2 | B57 | 32 MPa RC Beam (25 cm x 25 cm) | Beam | 32MPa | Concrete Rectangular | 250 | 250 | 625 | 4637.5 | 0.29 | 709.1 | G300E | 1523998.44 | 11.96 | G300E | 0 | 0
171 | Story2 | B58 | 32 MPa RC Beam (25 cm x 25 cm) | Beam | 32MPa | Concrete Rectangular | 250 | 250 | 625 | 7037.5 | 0.44 | 1076.07 | G300E | 2758406.77 | 21.64 | G300E | 85526.15 | 0.67
172 | Story2 | B59 | 32 MPa RC Beam (25 cm x 25 cm) | Beam | 32MPa | Concrete Rectangular | 250 | 250 | 625 | 4637.5 | 0.29 | 709.1 | G300E | 1421973.44 | 11.16 | G300E | 579107.81 | 4.54
173 | Story2 | B6 | 32 MPa RC Beam (25 cm x 25 cm) | Beam | 32MPa | Concrete Rectangular | 250 | 250 | 625 | 4637.5 | 0.29 | 709.1 | G300E | 1090630.88 | 8.56 | G300E | 1564178.97 | 12.27
174 | Story2 | B60 | 32 MPa RC Beam (25 cm x 25 cm) | Beam | 32MPa | Concrete Rectangular | 250 | 250 | 625 | 7037.5 | 0.44 | 1076.07 | G300E | 2673956.77 | 20.98 | G300E | 1367034.38 | 10.73
175 | Story2 | B61 | 32 MPa RC Beam (25 cm x 25 cm) | Beam | 32MPa | Concrete Rectangular | 250 | 250 | 625 | 7037.5 | 0.44 | 1076.07 | G300E | 1656158.33 | 12.99 | G300E | 1269389.06 | 9.96
176 | Story2 | B62 | 32 MPa RC Beam (25 cm x 25 cm) | Beam | 32MPa | Concrete Rectangular | 250 | 250 | 625 | 4637.5 | 0.29 | 709.1 | G300E | 1422263.28 | 11.16 | G300E | 579107.81 | 4.54
177 | Story2 | B63 | 32 MPa RC Beam (25 cm x 25 cm) | Beam | 32MPa | Concrete Rectangular | 250 | 250 | 625 | 7037.5 | 0.44 | 1076.07 | G300E | 2473974.48 | 19.41 | G300E | 390581.25 | 3.06
178 | Story2 | B64 | 32 MPa RC Beam (25 cm x 25 cm) | Beam | 32MPa | Concrete Rectangular | 250 | 250 | 625 | 4637.5 | 0.29 | 709.1 | G300E | 1526027.34 | 11.97 | G300E | 21134.68 | 0.17
179 | Story2 | B65 | 32 MPa RC Beam (25 cm x 25 cm) | Beam | 32MPa | Concrete Rectangular | 250 | 250 | 625 | 7037.5 | 0.44 | 1076.07 | G300E | 2584228.65 | 20.28 | G300E | 42763.08 | 0.34
180 | Story2 | B66 | 32 MPa RC Beam (25 cm x 25 cm) | Beam | 32MPa | Concrete Rectangular | 250 | 250 | 625 | 4800 | 0.3 | 733.94 | G300E | 1401000 | 10.99 | G300E | 799200 | 6.27
181 | Story2 | B67 | 32 MPa RC Beam (25 cm x 25 cm) | Beam | 32MPa | Concrete Rectangular | 250 | 250 | 625 | 7037.5 | 0.44 | 1076.07 | G300E | 2756060.94 | 21.63 | G300E | 390581.25 | 3.06
182 | Story2 | B69 | 32 MPa RC Beam (25 cm x 25 cm) | Beam | 32MPa | Concrete Rectangular | 250 | 250 | 625 | 7037.5 | 0.44 | 1076.07 | G300E | 2762511.98 | 21.68 | G300E | 390581.25 | 3.06
183 | Story2 | B7 | 32 MPa RC Beam (25 cm x 25 cm) | Beam | 32MPa | Concrete Rectangular | 250 | 250 | 625 | 7037.5 | 0.44 | 1076.07 | G300E | 2726151.56 | 21.39 | G300E | 454725.86 | 3.57
184 | Story2 | B70 | 32 MPa RC Beam (25 cm x 25 cm) | Beam | 32MPa | Concrete Rectangular | 250 | 250 | 625 | 4637.5 | 0.29 | 709.1 | G300E | 1370535.83 | 10.75 | G300E | 617715 | 4.85
185 | Story2 | B71 | 32 MPa RC Beam (25 cm x 25 cm) | Beam | 32MPa | Concrete Rectangular | 250 | 250 | 625 | 7037.5 | 0.44 | 1076.07 | G300E | 2590972.92 | 20.33 | G300E | 42763.08 | 0.34
186 | Story2 | B72 | 32 MPa RC Beam (25 cm x 25 cm) | Beam | 32MPa | Concrete Rectangular | 250 | 250 | 625 | 4637.5 | 0.29 | 709.1 | G300E | 1526607.03 | 11.98 | G300E | 0 | 0
187 | Story2 | B73 | 32 MPa RC Beam (25 cm x 25 cm) | Beam | 32MPa | Concrete Rectangular | 250 | 250 | 625 | 7037.5 | 0.44 | 1076.07 | G300E | 2546988.54 | 19.98 | G300E | 530989.64 | 4.17
188 | Story2 | B74 | 32 MPa RC Beam (25 cm x 25 cm) | Beam | 32MPa | Concrete Rectangular | 250 | 250 | 625 | 4637.5 | 0.29 | 709.1 | G300E | 1420234.38 | 11.14 | G300E | 579107.81 | 4.54
189 | Story2 | B75 | 32 MPa RC Beam (25 cm x 25 cm) | Beam | 32MPa | Concrete Rectangular | 250 | 250 | 625 | 7037.5 | 0.44 | 1076.07 | G300E | 1601910.94 | 12.57 | G300E | 1171157.29 | 9.19
190 | Story2 | B76 | 32 MPa RC Beam (25 cm x 25 cm) | Beam | 32MPa | Concrete Rectangular | 250 | 250 | 625 | 7037.5 | 0.44 | 1076.07 | G300E | 2040875 | 16.01 | G300E | 1171743.75 | 9.19
191 | Story2 | B77 | 32 MPa RC Beam (25 cm x 25 cm) | Beam | 32MPa | Concrete Rectangular | 250 | 250 | 625 | 4637.5 | 0.29 | 709.1 | G300E | 1295891.41 | 10.17 | G300E | 289553.91 | 2.27
192 | Story2 | B78 | 32 MPa RC Beam (25 cm x 25 cm) | Beam | 32MPa | Concrete Rectangular | 250 | 250 | 625 | 7037.5 | 0.44 | 1076.07 | G300E | 2561650 | 20.1 | G300E | 216672.16 | 1.7
193 | Story2 | B79 | 32 MPa RC Beam (25 cm x 25 cm) | Beam | 32MPa | Concrete Rectangular | 250 | 250 | 625 | 4637.5 | 0.29 | 709.1 | G300E | 1505448.44 | 11.81 | G300E | 0 | 0
194 | Story2 | B8 | 32 MPa RC Beam (25 cm x 25 cm) | Beam | 32MPa | Concrete Rectangular | 250 | 250 | 625 | 4637.5 | 0.29 | 709.1 | G300E | 1147781.25 | 9.01 | G300E | 772143.75 | 6.06
195 | Story2 | B80 | 32 MPa RC Beam (25 cm x 25 cm) | Beam | 32MPa | Concrete Rectangular | 250 | 250 | 625 | 7037.5 | 0.44 | 1076.07 | G300E | 2610032.81 | 20.48 | G300E | 42763.08 | 0.34
196 | Story2 | B81 | 32 MPa RC Beam (25 cm x 25 cm) | Beam | 32MPa | Concrete Rectangular | 250 | 250 | 625 | 4637.5 | 0.29 | 709.1 | G300E | 1469217.97 | 11.53 | G300E | 0 | 0
197 | Story2 | B82 | 32 MPa RC Beam (25 cm x 25 cm) | Beam | 32MPa | Concrete Rectangular | 250 | 250 | 625 | 7037.5 | 0.44 | 1076.07 | G300E | 2655483.33 | 20.84 | G300E | 42763.08 | 0.34
198 | Story2 | B83 | 32 MPa RC Beam (25 cm x 25 cm) | Beam | 32MPa | Concrete Rectangular | 250 | 250 | 625 | 4637.5 | 0.29 | 709.1 | G300E | 1416756.25 | 11.12 | G300E | 0 | 0
199 | Story2 | B84 | 32 MPa RC Beam (25 cm x 25 cm) | Beam | 32MPa | Concrete Rectangular | 250 | 250 | 625 | 7037.5 | 0.44 | 1076.07 | G300E | 2655776.56 | 20.84 | G300E | 42763.08 | 0.34
200 | Story2 | B85 | 32 MPa RC Beam (25 cm x 25 cm) | Beam | 32MPa | Concrete Rectangular | 250 | 250 | 625 | 4637.5 | 0.29 | 709.1 | G300E | 1469507.81 | 11.53 | G300E | 0 | 0
201 | Story2 | B86 | 32 MPa RC Beam (25 cm x 25 cm) | Beam | 32MPa | Concrete Rectangular | 250 | 250 | 625 | 7037.5 | 0.44 | 1076.07 | G300E | 2606220.83 | 20.45 | G300E | 42763.08 | 0.34
202 | Story2 | B87 | 32 MPa RC Beam (25 cm x 25 cm) | Beam | 32MPa | Concrete Rectangular | 250 | 250 | 625 | 4637.5 | 0.29 | 709.1 | G300E | 1508346.88 | 11.84 | G300E | 0 | 0
203 | Story2 | B88 | 32 MPa RC Beam (25 cm x 25 cm) | Beam | 32MPa | Concrete Rectangular | 250 | 250 | 625 | 7037.5 | 0.44 | 1076.07 | G300E | 2565461.98 | 20.13 | G300E | 216672.16 | 1.7
204 | Story2 | B89 | 32 MPa RC Beam (25 cm x 25 cm) | Beam | 32MPa | Concrete Rectangular | 250 | 250 | 625 | 4637.5 | 0.29 | 709.1 | G300E | 1150645.59 | 9.03 | G300E | 221463.81 | 1.74
205 | Story2 | B9 | 32 MPa RC Beam (25 cm x 25 cm) | Beam | 32MPa | Concrete Rectangular | 250 | 250 | 625 | 7037.5 | 0.44 | 1076.07 | G300E | 2726151.56 | 21.39 | G300E | 454725.86 | 3.57
206 | Story2 | B90 | 32 MPa RC Beam (25 cm x 25 cm) | Beam | 32MPa | Concrete Rectangular | 250 | 250 | 625 | 7037.5 | 0.44 | 1076.07 | G300E | 2223589.35 | 17.45 | G300E | 973499.33 | 7.64
207 | Story2 | B91 | 32 MPa RC Beam (25 cm x 25 cm) | Beam | 32MPa | Concrete Rectangular | 250 | 250 | 625 | 7037.5 | 0.44 | 1076.07 | G300E | 2925547.4 | 22.95 | G300E | 1388415.91 | 10.89
208 | Story2 | B92 | 32 MPa RC Beam (25 cm x 25 cm) | Beam | 32MPa | Concrete Rectangular | 250 | 250 | 625 | 4637.5 | 0.29 | 709.1 | G300E | 1354439.84 | 10.63 | G300E | 772143.75 | 6.06
209 | Story2 | B93 | 32 MPa RC Beam (25 cm x 25 cm) | Beam | 32MPa | Concrete Rectangular | 250 | 250 | 625 | 7037.5 | 0.44 | 1076.07 | G300E | 2863382.81 | 22.47 | G300E | 476107.4 | 3.74
210 | Story2 | B94 | 32 MPa RC Beam (25 cm x 25 cm) | Beam | 32MPa | Concrete Rectangular | 250 | 250 | 625 | 4637.5 | 0.29 | 709.1 | G300E | 1492985.16 | 11.71 | G300E | 0 | 0
211 | Story2 | B95 | 32 MPa RC Beam (25 cm x 25 cm) | Beam | 32MPa | Concrete Rectangular | 250 | 250 | 625 | 7037.5 | 0.44 | 1076.07 | G300E | 2459606.25 | 19.3 | G300E | 21381.54 | 0.17
212 | Story2 | B96 | 32 MPa RC Beam (25 cm x 25 cm) | Beam | 32MPa | Concrete Rectangular | 250 | 250 | 625 | 4637.5 | 0.29 | 709.1 | G300E | 1482840.62 | 11.63 | G300E | 0 | 0
213 | Story2 | B97 | 32 MPa RC Beam (25 cm x 25 cm) | Beam | 32MPa | Concrete Rectangular | 250 | 250 | 625 | 7037.5 | 0.44 | 1076.07 | G300E | 2726151.56 | 21.39 | G300E | 454725.86 | 3.57
214 | Story2 | B98 | 32 MPa RC Beam (25 cm x 25 cm) | Beam | 32MPa | Concrete Rectangular | 250 | 250 | 625 | 4637.5 | 0.29 | 709.1 | G300E | 1539650 | 12.08 | G300E | 0 | 0
215 | Story2 | B99 | 32 MPa RC Beam (25 cm x 25 cm) | Beam | 32MPa | Concrete Rectangular | 250 | 250 | 625 | 7037.5 | 0.44 | 1076.07 | G300E | 2726444.79 | 21.39 | G300E | 454725.86 | 3.57
216 | Story3 | B1 | 32 MPa RC Beam (30 cm x 25 cm) | Beam | 32MPa | Concrete Rectangular | 250 | 300 | 750 | 7050 | 0.53 | 1293.58 | G300E | 2561206.25 | 20.1 | G300E | 2124253.42 | 16.67
217 | Story3 | B10 | 32 MPa RC Beam (30 cm x 25 cm) | Beam | 32MPa | Concrete Rectangular | 250 | 300 | 750 | 4650 | 0.35 | 853.21 | G300E | 1122103.12 | 8.8 | G300E | 1202025 | 9.43
218 | Story3 | B100 | 32 MPa RC Beam (30 cm x 25 cm) | Beam | 32MPa | Concrete Rectangular | 250 | 300 | 750 | 4650 | 0.35 | 853.21 | G300E | 1286306.25 | 10.09 | G300E | 0 | 0
219 | Story3 | B101 | 32 MPa RC Beam (30 cm x 25 cm) | Beam | 32MPa | Concrete Rectangular | 250 | 300 | 750 | 7050 | 0.53 | 1293.58 | G300E | 2333256.25 | 18.31 | G300E | 883600 | 6.93
220 | Story3 | B102 | 32 MPa RC Beam (30 cm x 25 cm) | Beam | 32MPa | Concrete Rectangular | 250 | 300 | 750 | 4650 | 0.35 | 853.21 | G300E | 1279912.5 | 10.04 | G300E | 0 | 0
221 | Story3 | B103 | 32 MPa RC Beam (30 cm x 25 cm) | Beam | 32MPa | Concrete Rectangular | 250 | 300 | 750 | 7050 | 0.53 | 1293.58 | G300E | 2341481.25 | 18.37 | G300E | 441800 | 3.47
222 | Story3 | B104 | 32 MPa RC Beam (30 cm x 25 cm) | Beam | 32MPa | Concrete Rectangular | 250 | 300 | 750 | 4650 | 0.35 | 853.21 | G300E | 1245909.38 | 9.78 | G300E | 874200 | 6.86
223 | Story3 | B105 | 32 MPa RC Beam (30 cm x 25 cm) | Beam | 32MPa | Concrete Rectangular | 250 | 300 | 750 | 7050 | 0.53 | 1293.58 | G300E | 2560325 | 20.09 | G300E | 1682453.42 | 13.2
224 | Story3 | B106 | 32 MPa RC Beam (30 cm x 25 cm) | Beam | 32MPa | Concrete Rectangular | 250 | 300 | 750 | 4650 | 0.35 | 853.21 | G300E | 1081706.25 | 8.49 | G300E | 983475 | 7.72
225 | Story3 | B107 | 32 MPa RC Beam (30 cm x 25 cm) | Beam | 32MPa | Concrete Rectangular | 250 | 300 | 750 | 4650 | 0.35 | 853.21 | G300E | 1232250 | 9.67 | G300E | 1794900 | 14.08
226 | Story3 | B108 | 32 MPa RC Beam (30 cm x 25 cm) | Beam | 32MPa | Concrete Rectangular | 250 | 300 | 750 | 4650 | 0.35 | 853.21 | G300E | 1122103.12 | 8.8 | G300E | 1202025 | 9.43
227 | Story3 | B109 | 32 MPa RC Beam (30 cm x 25 cm) | Beam | 32MPa | Concrete Rectangular | 250 | 300 | 750 | 4650 | 0.35 | 853.21 | G300E | 1142737.5 | 8.97 | G300E | 874200 | 6.86
228 | Story3 | B11 | 32 MPa RC Beam (30 cm x 25 cm) | Beam | 32MPa | Concrete Rectangular | 250 | 300 | 750 | 7050 | 0.53 | 1293.58 | G300E | 2334725 | 18.32 | G300E | 883600 | 6.93
229 | Story3 | B110 | 32 MPa RC Beam (30 cm x 25 cm) | Beam | 32MPa | Concrete Rectangular | 250 | 300 | 750 | 4650 | 0.35 | 853.21 | G300E | 1122103.12 | 8.8 | G300E | 1202025 | 9.43
230 | Story3 | B111 | 32 MPa RC Beam (30 cm x 25 cm) | Beam | 32MPa | Concrete Rectangular | 250 | 300 | 750 | 4650 | 0.35 | 853.21 | G300E | 1232250 | 9.67 | G300E | 1794900 | 14.08
231 | Story3 | B112 | 32 MPa RC Beam (30 cm x 25 cm) | Beam | 32MPa | Concrete Rectangular | 250 | 300 | 750 | 4650 | 0.35 | 853.21 | G300E | 1081706.25 | 8.49 | G300E | 983475 | 7.72
232 | Story3 | B12 | 32 MPa RC Beam (30 cm x 25 cm) | Beam | 32MPa | Concrete Rectangular | 250 | 300 | 750 | 4650 | 0.35 | 853.21 | G300E | 1232250 | 9.67 | G300E | 1794900 | 14.08
233 | Story3 | B13 | 32 MPa RC Beam (30 cm x 25 cm) | Beam | 32MPa | Concrete Rectangular | 250 | 300 | 750 | 7050 | 0.53 | 1293.58 | G300E | 2342656.25 | 18.38 | G300E | 441800 | 3.47
234 | Story3 | B14 | 32 MPa RC Beam (30 cm x 25 cm) | Beam | 32MPa | Concrete Rectangular | 250 | 300 | 750 | 4650 | 0.35 | 853.21 | G300E | 1081706.25 | 8.49 | G300E | 983475 | 7.72
235 | Story3 | B15 | 32 MPa RC Beam (30 cm x 25 cm) | Beam | 32MPa | Concrete Rectangular | 250 | 300 | 750 | 7050 | 0.53 | 1293.58 | G300E | 2561500 | 20.1 | G300E | 2124253.42 | 16.67
236 | Story3 | B16 | 32 MPa RC Beam (30 cm x 25 cm) | Beam | 32MPa | Concrete Rectangular | 250 | 300 | 750 | 7050 | 0.53 | 1293.58 | G300E | 2125032.69 | 16.67 | G300E | 1631261.54 | 12.8
237 | Story3 | B17 | 32 MPa RC Beam (30 cm x 25 cm) | Beam | 32MPa | Concrete Rectangular | 250 | 300 | 750 | 4650 | 0.35 | 853.21 | G300E | 1239515.62 | 9.73 | G300E | 874200 | 6.86
238 | Story3 | B18 | 32 MPa RC Beam (30 cm x 25 cm) | Beam | 32MPa | Concrete Rectangular | 250 | 300 | 750 | 7050 | 0.53 | 1293.58 | G300E | 2194018.75 | 17.22 | G300E | 883600 | 6.93
239 | Story3 | B19 | 32 MPa RC Beam (30 cm x 25 cm) | Beam | 32MPa | Concrete Rectangular | 250 | 300 | 750 | 4650 | 0.35 | 853.21 | G300E | 1281365.62 | 10.05 | G300E | 0 | 0
240 | Story3 | B2 | 32 MPa RC Beam (30 cm x 25 cm) | Beam | 32MPa | Concrete Rectangular | 250 | 300 | 750 | 4650 | 0.35 | 853.21 | G300E | 1081706.25 | 8.49 | G300E | 983475 | 7.72
241 | Story3 | B20 | 32 MPa RC Beam (30 cm x 25 cm) | Beam | 32MPa | Concrete Rectangular | 250 | 300 | 750 | 7050 | 0.53 | 1293.58 | G300E | 2239843.75 | 17.57 | G300E | 0 | 0
242 | Story3 | B21 | 32 MPa RC Beam (30 cm x 25 cm) | Beam | 32MPa | Concrete Rectangular | 250 | 300 | 750 | 4650 | 0.35 | 853.21 | G300E | 1286596.88 | 10.1 | G300E | 0 | 0
243 | Story3 | B22 | 32 MPa RC Beam (30 cm x 25 cm) | Beam | 32MPa | Concrete Rectangular | 250 | 300 | 750 | 7050 | 0.53 | 1293.58 | G300E | 2304762.5 | 18.08 | G300E | 0 | 0
244 | Story3 | B23 | 32 MPa RC Beam (30 cm x 25 cm) | Beam | 32MPa | Concrete Rectangular | 250 | 300 | 750 | 4650 | 0.35 | 853.21 | G300E | 1305487.5 | 10.24 | G300E | 0 | 0
245 | Story3 | B24 | 32 MPa RC Beam (30 cm x 25 cm) | Beam | 32MPa | Concrete Rectangular | 250 | 300 | 750 | 7050 | 0.53 | 1293.58 | G300E | 2304762.5 | 18.08 | G300E | 0 | 0
246 | Story3 | B25 | 32 MPa RC Beam (30 cm x 25 cm) | Beam | 32MPa | Concrete Rectangular | 250 | 300 | 750 | 4650 | 0.35 | 853.21 | G300E | 1286596.88 | 10.1 | G300E | 0 | 0
247 | Story3 | B26 | 32 MPa RC Beam (30 cm x 25 cm) | Beam | 32MPa | Concrete Rectangular | 250 | 300 | 750 | 7050 | 0.53 | 1293.58 | G300E | 2239843.75 | 17.57 | G300E | 0 | 0
248 | Story3 | B27 | 32 MPa RC Beam (30 cm x 25 cm) | Beam | 32MPa | Concrete Rectangular | 250 | 300 | 750 | 4650 | 0.35 | 853.21 | G300E | 1281365.62 | 10.05 | G300E | 0 | 0
249 | Story3 | B28 | 32 MPa RC Beam (30 cm x 25 cm) | Beam | 32MPa | Concrete Rectangular | 250 | 300 | 750 | 7050 | 0.53 | 1293.58 | G300E | 2194312.5 | 17.22 | G300E | 883600 | 6.93
250 | Story3 | B29 | 32 MPa RC Beam (30 cm x 25 cm) | Beam | 32MPa | Concrete Rectangular | 250 | 300 | 750 | 4650 | 0.35 | 853.21 | G300E | 1239806.25 | 9.73 | G300E | 874200 | 6.86
251 | Story3 | B3 | 32 MPa RC Beam (30 cm x 25 cm) | Beam | 32MPa | Concrete Rectangular | 250 | 300 | 750 | 7050 | 0.53 | 1293.58 | G300E | 2342362.5 | 18.38 | G300E | 441800 | 3.47
252 | Story3 | B30 | 32 MPa RC Beam (30 cm x 25 cm) | Beam | 32MPa | Concrete Rectangular | 250 | 300 | 750 | 7050 | 0.53 | 1293.58 | G300E | 2125032.69 | 16.67 | G300E | 1631261.54 | 12.8
253 | Story3 | B31 | 32 MPa RC Beam (30 cm x 25 cm) | Beam | 32MPa | Concrete Rectangular | 250 | 300 | 750 | 7050 | 0.53 | 1293.58 | G300E | 2291543.75 | 17.98 | G300E | 1877650 | 14.73
254 | Story3 | B32 | 32 MPa RC Beam (30 cm x 25 cm) | Beam | 32MPa | Concrete Rectangular | 250 | 300 | 750 | 4650 | 0.35 | 853.21 | G300E | 1153200 | 9.05 | G300E | 983475 | 7.72
255 | Story3 | B33 | 32 MPa RC Beam (30 cm x 25 cm) | Beam | 32MPa | Concrete Rectangular | 250 | 300 | 750 | 7050 | 0.53 | 1293.58 | G300E | 2240725 | 17.58 | G300E | 0 | 0
256 | Story3 | B34 | 32 MPa RC Beam (30 cm x 25 cm) | Beam | 32MPa | Concrete Rectangular | 250 | 300 | 750 | 4650 | 0.35 | 853.21 | G300E | 1283981.25 | 10.07 | G300E | 0 | 0
257 | Story3 | B35 | 32 MPa RC Beam (30 cm x 25 cm) | Beam | 32MPa | Concrete Rectangular | 250 | 300 | 750 | 7050 | 0.53 | 1293.58 | G300E | 2172575 | 17.05 | G300E | 0 | 0
258 | Story3 | B36 | 32 MPa RC Beam (30 cm x 25 cm) | Beam | 32MPa | Concrete Rectangular | 250 | 300 | 750 | 4650 | 0.35 | 853.21 | G300E | 1250559.38 | 9.81 | G300E | 0 | 0
259 | Story3 | B37 | 32 MPa RC Beam (30 cm x 25 cm) | Beam | 32MPa | Concrete Rectangular | 250 | 300 | 750 | 7200 | 0.54 | 1321.1 | G300E | 2379300 | 18.67 | G300E | 451200 | 3.54
260 | Story3 | B38 | 32 MPa RC Beam (30 cm x 25 cm) | Beam | 32MPa | Concrete Rectangular | 250 | 300 | 750 | 4650 | 0.35 | 853.21 | G300E | 1218881.25 | 9.56 | G300E | 0 | 0
261 | Story3 | B39 | 32 MPa RC Beam (30 cm x 25 cm) | Beam | 32MPa | Concrete Rectangular | 250 | 300 | 750 | 7200 | 0.54 | 1321.1 | G300E | 2380800 | 18.68 | G300E | 451200 | 3.54
262 | Story3 | B4 | 32 MPa RC Beam (30 cm x 25 cm) | Beam | 32MPa | Concrete Rectangular | 250 | 300 | 750 | 4650 | 0.35 | 853.21 | G300E | 1232250 | 9.67 | G300E | 1794900 | 14.08
263 | Story3 | B40 | 32 MPa RC Beam (30 cm x 25 cm) | Beam | 32MPa | Concrete Rectangular | 250 | 300 | 750 | 4650 | 0.35 | 853.21 | G300E | 1250559.38 | 9.81 | G300E | 0 | 0
264 | Story3 | B41 | 32 MPa RC Beam (30 cm x 25 cm) | Beam | 32MPa | Concrete Rectangular | 250 | 300 | 750 | 7050 | 0.53 | 1293.58 | G300E | 2171400 | 17.04 | G300E | 0 | 0
265 | Story3 | B42 | 32 MPa RC Beam (30 cm x 25 cm) | Beam | 32MPa | Concrete Rectangular | 250 | 300 | 750 | 4650 | 0.35 | 853.21 | G300E | 1283981.25 | 10.07 | G300E | 0 | 0
266 | Story3 | B43 | 32 MPa RC Beam (30 cm x 25 cm) | Beam | 32MPa | Concrete Rectangular | 250 | 300 | 750 | 7050 | 0.53 | 1293.58 | G300E | 2240431.25 | 17.58 | G300E | 0 | 0
267 | Story3 | B44 | 32 MPa RC Beam (30 cm x 25 cm) | Beam | 32MPa | Concrete Rectangular | 250 | 300 | 750 | 4650 | 0.35 | 853.21 | G300E | 1153200 | 9.05 | G300E | 983475 | 7.72
268 | Story3 | B45 | 32 MPa RC Beam (30 cm x 25 cm) | Beam | 32MPa | Concrete Rectangular | 250 | 300 | 750 | 7050 | 0.53 | 1293.58 | G300E | 2291543.75 | 17.98 | G300E | 1877650 | 14.73
269 | Story3 | B46 | 32 MPa RC Beam (30 cm x 25 cm) | Beam | 32MPa | Concrete Rectangular | 250 | 300 | 750 | 7050 | 0.53 | 1293.58 | G300E | 2264225 | 17.77 | G300E | 1767200 | 13.87
270 | Story3 | B47 | 32 MPa RC Beam (30 cm x 25 cm) | Beam | 32MPa | Concrete Rectangular | 250 | 300 | 750 | 4650 | 0.35 | 853.21 | G300E | 1285434.38 | 10.09 | G300E | 0 | 0
271 | Story3 | B48 | 32 MPa RC Beam (30 cm x 25 cm) | Beam | 32MPa | Concrete Rectangular | 250 | 300 | 750 | 7050 | 0.53 | 1293.58 | G300E | 2337662.5 | 18.34 | G300E | 0 | 0
272 | Story3 | B49 | 32 MPa RC Beam (30 cm x 25 cm) | Beam | 32MPa | Concrete Rectangular | 250 | 300 | 750 | 4650 | 0.35 | 853.21 | G300E | 1305196.88 | 10.24 | G300E | 0 | 0
273 | Story3 | B5 | 32 MPa RC Beam (30 cm x 25 cm) | Beam | 32MPa | Concrete Rectangular | 250 | 300 | 750 | 7050 | 0.53 | 1293.58 | G300E | 2334725 | 18.32 | G300E | 883600 | 6.93
274 | Story3 | B50 | 32 MPa RC Beam (30 cm x 25 cm) | Beam | 32MPa | Concrete Rectangular | 250 | 300 | 750 | 7050 | 0.53 | 1293.58 | G300E | 2106187.5 | 16.53 | G300E | 883600 | 6.93
275 | Story3 | B51 | 32 MPa RC Beam (30 cm x 25 cm) | Beam | 32MPa | Concrete Rectangular | 250 | 300 | 750 | 4800 | 0.36 | 880.73 | G300E | 1208400 | 9.48 | G300E | 902400 | 7.08
276 | Story3 | B55 | 32 MPa RC Beam (30 cm x 25 cm) | Beam | 32MPa | Concrete Rectangular | 250 | 300 | 750 | 4650 | 0.35 | 853.21 | G300E | 1172381.25 | 9.2 | G300E | 874200 | 6.86
277 | Story3 | B56 | 32 MPa RC Beam (30 cm x 25 cm) | Beam | 32MPa | Concrete Rectangular | 250 | 300 | 750 | 7050 | 0.53 | 1293.58 | G300E | 2046262.5 | 16.06 | G300E | 883600 | 6.93
278 | Story3 | B57 | 32 MPa RC Beam (30 cm x 25 cm) | Beam | 32MPa | Concrete Rectangular | 250 | 300 | 750 | 4650 | 0.35 | 853.21 | G300E | 1304325 | 10.23 | G300E | 0 | 0
279 | Story3 | B58 | 32 MPa RC Beam (30 cm x 25 cm) | Beam | 32MPa | Concrete Rectangular | 250 | 300 | 750 | 7050 | 0.53 | 1293.58 | G300E | 2339131.25 | 18.35 | G300E | 0 | 0
280 | Story3 | B59 | 32 MPa RC Beam (30 cm x 25 cm) | Beam | 32MPa | Concrete Rectangular | 250 | 300 | 750 | 4650 | 0.35 | 853.21 | G300E | 1285434.38 | 10.09 | G300E | 0 | 0
281 | Story3 | B6 | 32 MPa RC Beam (30 cm x 25 cm) | Beam | 32MPa | Concrete Rectangular | 250 | 300 | 750 | 4650 | 0.35 | 853.21 | G300E | 1122103.12 | 8.8 | G300E | 1202025 | 9.43
282 | Story3 | B60 | 32 MPa RC Beam (30 cm x 25 cm) | Beam | 32MPa | Concrete Rectangular | 250 | 300 | 750 | 7050 | 0.53 | 1293.58 | G300E | 2262168.75 | 17.75 | G300E | 1767200 | 13.87
283 | Story3 | B61 | 32 MPa RC Beam (30 cm x 25 cm) | Beam | 32MPa | Concrete Rectangular | 250 | 300 | 750 | 7050 | 0.53 | 1293.58 | G300E | 2291543.75 | 17.98 | G300E | 1877650 | 14.73
284 | Story3 | B62 | 32 MPa RC Beam (30 cm x 25 cm) | Beam | 32MPa | Concrete Rectangular | 250 | 300 | 750 | 4650 | 0.35 | 853.21 | G300E | 1285434.38 | 10.09 | G300E | 0 | 0
285 | Story3 | B63 | 32 MPa RC Beam (30 cm x 25 cm) | Beam | 32MPa | Concrete Rectangular | 250 | 300 | 750 | 7050 | 0.53 | 1293.58 | G300E | 2240431.25 | 17.58 | G300E | 0 | 0
286 | Story3 | B64 | 32 MPa RC Beam (30 cm x 25 cm) | Beam | 32MPa | Concrete Rectangular | 250 | 300 | 750 | 4650 | 0.35 | 853.21 | G300E | 1305196.88 | 10.24 | G300E | 0 | 0
287 | Story3 | B65 | 32 MPa RC Beam (30 cm x 25 cm) | Beam | 32MPa | Concrete Rectangular | 250 | 300 | 750 | 7050 | 0.53 | 1293.58 | G300E | 2172575 | 17.05 | G300E | 0 | 0
288 | Story3 | B66 | 32 MPa RC Beam (30 cm x 25 cm) | Beam | 32MPa | Concrete Rectangular | 250 | 300 | 750 | 4800 | 0.36 | 880.73 | G300E | 1208400 | 9.48 | G300E | 902400 | 7.08
289 | Story3 | B67 | 32 MPa RC Beam (30 cm x 25 cm) | Beam | 32MPa | Concrete Rectangular | 250 | 300 | 750 | 7050 | 0.53 | 1293.58 | G300E | 2329731.25 | 18.28 | G300E | 441800 | 3.47
290 | Story3 | B69 | 32 MPa RC Beam (30 cm x 25 cm) | Beam | 32MPa | Concrete Rectangular | 250 | 300 | 750 | 7050 | 0.53 | 1293.58 | G300E | 2336193.75 | 18.33 | G300E | 441800 | 3.47
291 | Story3 | B7 | 32 MPa RC Beam (30 cm x 25 cm) | Beam | 32MPa | Concrete Rectangular | 250 | 300 | 750 | 7050 | 0.53 | 1293.58 | G300E | 2471906.25 | 19.4 | G300E | 51406.84 | 0.4
292 | Story3 | B70 | 32 MPa RC Beam (30 cm x 25 cm) | Beam | 32MPa | Concrete Rectangular | 250 | 300 | 750 | 4650 | 0.35 | 853.21 | G300E | 1315330 | 10.32 | G300E | 699360 | 5.49
293 | Story3 | B71 | 32 MPa RC Beam (30 cm x 25 cm) | Beam | 32MPa | Concrete Rectangular | 250 | 300 | 750 | 7050 | 0.53 | 1293.58 | G300E | 2176981.25 | 17.08 | G300E | 0 | 0
294 | Story3 | B72 | 32 MPa RC Beam (30 cm x 25 cm) | Beam | 32MPa | Concrete Rectangular | 250 | 300 | 750 | 4650 | 0.35 | 853.21 | G300E | 1304325 | 10.23 | G300E | 0 | 0
295 | Story3 | B73 | 32 MPa RC Beam (30 cm x 25 cm) | Beam | 32MPa | Concrete Rectangular | 250 | 300 | 750 | 7050 | 0.53 | 1293.58 | G300E | 2384662.5 | 18.71 | G300E | 0 | 0
296 | Story3 | B74 | 32 MPa RC Beam (30 cm x 25 cm) | Beam | 32MPa | Concrete Rectangular | 250 | 300 | 750 | 4650 | 0.35 | 853.21 | G300E | 1286306.25 | 10.09 | G300E | 0 | 0
297 | Story3 | B75 | 32 MPa RC Beam (30 cm x 25 cm) | Beam | 32MPa | Concrete Rectangular | 250 | 300 | 750 | 7050 | 0.53 | 1293.58 | G300E | 2025993.75 | 15.9 | G300E | 1988100 | 15.6
298 | Story3 | B76 | 32 MPa RC Beam (30 cm x 25 cm) | Beam | 32MPa | Concrete Rectangular | 250 | 300 | 750 | 7050 | 0.53 | 1293.58 | G300E | 2125032.69 | 16.67 | G300E | 1631261.54 | 12.8
299 | Story3 | B77 | 32 MPa RC Beam (30 cm x 25 cm) | Beam | 32MPa | Concrete Rectangular | 250 | 300 | 750 | 4650 | 0.35 | 853.21 | G300E | 1153200 | 9.05 | G300E | 983475 | 7.72
300 | Story3 | B78 | 32 MPa RC Beam (30 cm x 25 cm) | Beam | 32MPa | Concrete Rectangular | 250 | 300 | 750 | 7050 | 0.53 | 1293.58 | G300E | 2194312.5 | 17.22 | G300E | 883600 | 6.93
301 | Story3 | B79 | 32 MPa RC Beam (30 cm x 25 cm) | Beam | 32MPa | Concrete Rectangular | 250 | 300 | 750 | 4650 | 0.35 | 853.21 | G300E | 1283981.25 | 10.07 | G300E | 0 | 0
302 | Story3 | B8 | 32 MPa RC Beam (30 cm x 25 cm) | Beam | 32MPa | Concrete Rectangular | 250 | 300 | 750 | 4650 | 0.35 | 853.21 | G300E | 1142737.5 | 8.97 | G300E | 874200 | 6.86
303 | Story3 | B80 | 32 MPa RC Beam (30 cm x 25 cm) | Beam | 32MPa | Concrete Rectangular | 250 | 300 | 750 | 7050 | 0.53 | 1293.58 | G300E | 2239843.75 | 17.57 | G300E | 0 | 0
304 | Story3 | B81 | 32 MPa RC Beam (30 cm x 25 cm) | Beam | 32MPa | Concrete Rectangular | 250 | 300 | 750 | 4650 | 0.35 | 853.21 | G300E | 1250559.38 | 9.81 | G300E | 0 | 0
305 | Story3 | B82 | 32 MPa RC Beam (30 cm x 25 cm) | Beam | 32MPa | Concrete Rectangular | 250 | 300 | 750 | 7050 | 0.53 | 1293.58 | G300E | 2304762.5 | 18.08 | G300E | 0 | 0
306 | Story3 | B83 | 32 MPa RC Beam (30 cm x 25 cm) | Beam | 32MPa | Concrete Rectangular | 250 | 300 | 750 | 4650 | 0.35 | 853.21 | G300E | 1219171.88 | 9.57 | G300E | 0 | 0
307 | Story3 | B84 | 32 MPa RC Beam (30 cm x 25 cm) | Beam | 32MPa | Concrete Rectangular | 250 | 300 | 750 | 7050 | 0.53 | 1293.58 | G300E | 2304762.5 | 18.08 | G300E | 0 | 0
308 | Story3 | B85 | 32 MPa RC Beam (30 cm x 25 cm) | Beam | 32MPa | Concrete Rectangular | 250 | 300 | 750 | 4650 | 0.35 | 853.21 | G300E | 1250559.38 | 9.81 | G300E | 0 | 0
309 | Story3 | B86 | 32 MPa RC Beam (30 cm x 25 cm) | Beam | 32MPa | Concrete Rectangular | 250 | 300 | 750 | 7050 | 0.53 | 1293.58 | G300E | 2236906.25 | 17.55 | G300E | 0 | 0
310 | Story3 | B87 | 32 MPa RC Beam (30 cm x 25 cm) | Beam | 32MPa | Concrete Rectangular | 250 | 300 | 750 | 4650 | 0.35 | 853.21 | G300E | 1286596.88 | 10.1 | G300E | 0 | 0
311 | Story3 | B88 | 32 MPa RC Beam (30 cm x 25 cm) | Beam | 32MPa | Concrete Rectangular | 250 | 300 | 750 | 7050 | 0.53 | 1293.58 | G300E | 2147312.5 | 16.85 | G300E | 883600 | 6.93
312 | Story3 | B89 | 32 MPa RC Beam (30 cm x 25 cm) | Beam | 32MPa | Concrete Rectangular | 250 | 300 | 750 | 4650 | 0.35 | 853.21 | G300E | 1230061.76 | 9.65 | G300E | 538169.39 | 4.22
313 | Story3 | B9 | 32 MPa RC Beam (30 cm x 25 cm) | Beam | 32MPa | Concrete Rectangular | 250 | 300 | 750 | 7050 | 0.53 | 1293.58 | G300E | 2471906.25 | 19.4 | G300E | 51406.84 | 0.4
314 | Story3 | B90 | 32 MPa RC Beam (30 cm x 25 cm) | Beam | 32MPa | Concrete Rectangular | 250 | 300 | 750 | 7050 | 0.53 | 1293.58 | G300E | 2037992.31 | 15.99 | G300E | 2141030.77 | 16.8
315 | Story3 | B91 | 32 MPa RC Beam (30 cm x 25 cm) | Beam | 32MPa | Concrete Rectangular | 250 | 300 | 750 | 7050 | 0.53 | 1293.58 | G300E | 2561500 | 20.1 | G300E | 2124253.42 | 16.67
316 | Story3 | B92 | 32 MPa RC Beam (30 cm x 25 cm) | Beam | 32MPa | Concrete Rectangular | 250 | 300 | 750 | 4650 | 0.35 | 853.21 | G300E | 1239806.25 | 9.73 | G300E | 874200 | 6.86
317 | Story3 | B93 | 32 MPa RC Beam (30 cm x 25 cm) | Beam | 32MPa | Concrete Rectangular | 250 | 300 | 750 | 7050 | 0.53 | 1293.58 | G300E | 2342656.25 | 18.38 | G300E | 441800 | 3.47
318 | Story3 | B94 | 32 MPa RC Beam (30 cm x 25 cm) | Beam | 32MPa | Concrete Rectangular | 250 | 300 | 750 | 4650 | 0.35 | 853.21 | G300E | 1281365.62 | 10.05 | G300E | 0 | 0
319 | Story3 | B95 | 32 MPa RC Beam (30 cm x 25 cm) | Beam | 32MPa | Concrete Rectangular | 250 | 300 | 750 | 7050 | 0.53 | 1293.58 | G300E | 2334725 | 18.32 | G300E | 883600 | 6.93
320 | Story3 | B96 | 32 MPa RC Beam (30 cm x 25 cm) | Beam | 32MPa | Concrete Rectangular | 250 | 300 | 750 | 4650 | 0.35 | 853.21 | G300E | 1286596.88 | 10.1 | G300E | 0 | 0
321 | Story3 | B97 | 32 MPa RC Beam (30 cm x 25 cm) | Beam | 32MPa | Concrete Rectangular | 250 | 300 | 750 | 7050 | 0.53 | 1293.58 | G300E | 2471906.25 | 19.4 | G300E | 51406.84 | 0.4
322 | Story3 | B98 | 32 MPa RC Beam (30 cm x 25 cm) | Beam | 32MPa | Concrete Rectangular | 250 | 300 | 750 | 4650 | 0.35 | 853.21 | G300E | 1305487.5 | 10.24 | G300E | 0 | 0
323 | Story3 | B99 | 32 MPa RC Beam (30 cm x 25 cm) | Beam | 32MPa | Concrete Rectangular | 250 | 300 | 750 | 7050 | 0.53 | 1293.58 | G300E | 2472200 | 19.4 | G300E | 51406.84 | 0.4
324 | Story4 | B1 | 32 MPa RC Beam (30 cm x 25 cm) | Beam | 32MPa | Concrete Rectangular | 250 | 300 | 750 | 7050 | 0.53 | 1293.58 | G300E | 2431075 | 19.08 | G300E | 1988100 | 15.6
325 | Story4 | B10 | 32 MPa RC Beam (30 cm x 25 cm) | Beam | 32MPa | Concrete Rectangular | 250 | 300 | 750 | 4650 | 0.35 | 853.21 | G300E | 1221035.29 | 9.58 | G300E | 1772334.1 | 13.91
326 | Story4 | B100 | 32 MPa RC Beam (30 cm x 25 cm) | Beam | 32MPa | Concrete Rectangular | 250 | 300 | 750 | 4650 | 0.35 | 853.21 | G300E | 1257243.75 | 9.86 | G300E | 0 | 0
327 | Story4 | B101 | 32 MPa RC Beam (30 cm x 25 cm) | Beam | 32MPa | Concrete Rectangular | 250 | 300 | 750 | 7050 | 0.53 | 1293.58 | G300E | 2080925 | 16.33 | G300E | 883600 | 6.93
328 | Story4 | B102 | 32 MPa RC Beam (30 cm x 25 cm) | Beam | 32MPa | Concrete Rectangular | 250 | 300 | 750 | 4650 | 0.35 | 853.21 | G300E | 1269740.62 | 9.96 | G300E | 0 | 0
329 | Story4 | B103 | 32 MPa RC Beam (30 cm x 25 cm) | Beam | 32MPa | Concrete Rectangular | 250 | 300 | 750 | 7050 | 0.53 | 1293.58 | G300E | 2401700 | 18.84 | G300E | 994050 | 7.8
330 | Story4 | B104 | 32 MPa RC Beam (30 cm x 25 cm) | Beam | 32MPa | Concrete Rectangular | 250 | 300 | 750 | 4650 | 0.35 | 853.21 | G300E | 1133146.88 | 8.89 | G300E | 1529850 | 12
331 | Story4 | B105 | 32 MPa RC Beam (30 cm x 25 cm) | Beam | 32MPa | Concrete Rectangular | 250 | 300 | 750 | 7050 | 0.53 | 1293.58 | G300E | 2432250 | 19.08 | G300E | 1988100 | 15.6
332 | Story4 | B106 | 32 MPa RC Beam (30 cm x 25 cm) | Beam | 32MPa | Concrete Rectangular | 250 | 300 | 750 | 4650 | 0.35 | 853.21 | G300E | 1055550 | 8.28 | G300E | 874200 | 6.86
333 | Story4 | B107 | 32 MPa RC Beam (30 cm x 25 cm) | Beam | 32MPa | Concrete Rectangular | 250 | 300 | 750 | 4650 | 0.35 | 853.21 | G300E | 1288323.53 | 10.11 | G300E | 1356569.39 | 10.64
334 | Story4 | B108 | 32 MPa RC Beam (30 cm x 25 cm) | Beam | 32MPa | Concrete Rectangular | 250 | 300 | 750 | 4650 | 0.35 | 853.21 | G300E | 1221035.29 | 9.58 | G300E | 1772334.1 | 13.91
335 | Story4 | B109 | 32 MPa RC Beam (30 cm x 25 cm) | Beam | 32MPa | Concrete Rectangular | 250 | 300 | 750 | 4650 | 0.35 | 853.21 | G300E | 1126462.5 | 8.84 | G300E | 874200 | 6.86
336 | Story4 | B11 | 32 MPa RC Beam (30 cm x 25 cm) | Beam | 32MPa | Concrete Rectangular | 250 | 300 | 750 | 7050 | 0.53 | 1293.58 | G300E | 2080631.25 | 16.33 | G300E | 883600 | 6.93
337 | Story4 | B110 | 32 MPa RC Beam (30 cm x 25 cm) | Beam | 32MPa | Concrete Rectangular | 250 | 300 | 750 | 4650 | 0.35 | 853.21 | G300E | 1221035.29 | 9.58 | G300E | 1772334.1 | 13.91
338 | Story4 | B111 | 32 MPa RC Beam (30 cm x 25 cm) | Beam | 32MPa | Concrete Rectangular | 250 | 300 | 750 | 4650 | 0.35 | 853.21 | G300E | 1404026.47 | 11.02 | G300E | 1356569.39 | 10.64
339 | Story4 | B112 | 32 MPa RC Beam (30 cm x 25 cm) | Beam | 32MPa | Concrete Rectangular | 250 | 300 | 750 | 4650 | 0.35 | 853.21 | G300E | 1055550 | 8.28 | G300E | 874200 | 6.86
340 | Story4 | B12 | 32 MPa RC Beam (30 cm x 25 cm) | Beam | 32MPa | Concrete Rectangular | 250 | 300 | 750 | 4650 | 0.35 | 853.21 | G300E | 1404300 | 11.02 | G300E | 1356569.39 | 10.64
341 | Story4 | B13 | 32 MPa RC Beam (30 cm x 25 cm) | Beam | 32MPa | Concrete Rectangular | 250 | 300 | 750 | 7050 | 0.53 | 1293.58 | G300E | 2403756.25 | 18.86 | G300E | 994050 | 7.8
342 | Story4 | B14 | 32 MPa RC Beam (30 cm x 25 cm) | Beam | 32MPa | Concrete Rectangular | 250 | 300 | 750 | 4650 | 0.35 | 853.21 | G300E | 1055550 | 8.28 | G300E | 874200 | 6.86
343 | Story4 | B15 | 32 MPa RC Beam (30 cm x 25 cm) | Beam | 32MPa | Concrete Rectangular | 250 | 300 | 750 | 7050 | 0.53 | 1293.58 | G300E | 2431075 | 19.08 | G300E | 1988100 | 15.6
344 | Story4 | B16 | 32 MPa RC Beam (30 cm x 25 cm) | Beam | 32MPa | Concrete Rectangular | 250 | 300 | 750 | 7050 | 0.53 | 1293.58 | G300E | 1803331.25 | 14.15 | G300E | 1546300 | 12.13
345 | Story4 | B17 | 32 MPa RC Beam (30 cm x 25 cm) | Beam | 32MPa | Concrete Rectangular | 250 | 300 | 750 | 4650 | 0.35 | 853.21 | G300E | 1136343.75 | 8.92 | G300E | 1529850 | 12
346 | Story4 | B18 | 32 MPa RC Beam (30 cm x 25 cm) | Beam | 32MPa | Concrete Rectangular | 250 | 300 | 750 | 7050 | 0.53 | 1293.58 | G300E | 2207237.5 | 17.32 | G300E | 441800 | 3.47
347 | Story4 | B19 | 32 MPa RC Beam (30 cm x 25 cm) | Beam | 32MPa | Concrete Rectangular | 250 | 300 | 750 | 4650 | 0.35 | 853.21 | G300E | 1271193.75 | 9.97 | G300E | 0 | 0
348 | Story4 | B2 | 32 MPa RC Beam (30 cm x 25 cm) | Beam | 32MPa | Concrete Rectangular | 250 | 300 | 750 | 4650 | 0.35 | 853.21 | G300E | 1055550 | 8.28 | G300E | 874200 | 6.86
349 | Story4 | B20 | 32 MPa RC Beam (30 cm x 25 cm) | Beam | 32MPa | Concrete Rectangular | 250 | 300 | 750 | 7050 | 0.53 | 1293.58 | G300E | 2219868.75 | 17.42 | G300E | 0 | 0
350 | Story4 | B21 | 32 MPa RC Beam (30 cm x 25 cm) | Beam | 32MPa | Concrete Rectangular | 250 | 300 | 750 | 4650 | 0.35 | 853.21 | G300E | 1257243.75 | 9.86 | G300E | 0 | 0
351 | Story4 | B22 | 32 MPa RC Beam (30 cm x 25 cm) | Beam | 32MPa | Concrete Rectangular | 250 | 300 | 750 | 7050 | 0.53 | 1293.58 | G300E | 2204887.5 | 17.3 | G300E | 0 | 0
352 | Story4 | B23 | 32 MPa RC Beam (30 cm x 25 cm) | Beam | 32MPa | Concrete Rectangular | 250 | 300 | 750 | 4650 | 0.35 | 853.21 | G300E | 1297931.25 | 10.18 | G300E | 0 | 0
353 | Story4 | B24 | 32 MPa RC Beam (30 cm x 25 cm) | Beam | 32MPa | Concrete Rectangular | 250 | 300 | 750 | 7050 | 0.53 | 1293.58 | G300E | 2204887.5 | 17.3 | G300E | 0 | 0
354 | Story4 | B25 | 32 MPa RC Beam (30 cm x 25 cm) | Beam | 32MPa | Concrete Rectangular | 250 | 300 | 750 | 4650 | 0.35 | 853.21 | G300E | 1257243.75 | 9.86 | G300E | 0 | 0
355 | Story4 | B26 | 32 MPa RC Beam (30 cm x 25 cm) | Beam | 32MPa | Concrete Rectangular | 250 | 300 | 750 | 7050 | 0.53 | 1293.58 | G300E | 2219868.75 | 17.42 | G300E | 0 | 0
356 | Story4 | B27 | 32 MPa RC Beam (30 cm x 25 cm) | Beam | 32MPa | Concrete Rectangular | 250 | 300 | 750 | 4650 | 0.35 | 853.21 | G300E | 1271193.75 | 9.97 | G300E | 0 | 0
357 | Story4 | B28 | 32 MPa RC Beam (30 cm x 25 cm) | Beam | 32MPa | Concrete Rectangular | 250 | 300 | 750 | 7050 | 0.53 | 1293.58 | G300E | 2207237.5 | 17.32 | G300E | 441800 | 3.47
358 | Story4 | B29 | 32 MPa RC Beam (30 cm x 25 cm) | Beam | 32MPa | Concrete Rectangular | 250 | 300 | 750 | 4650 | 0.35 | 853.21 | G300E | 1136343.75 | 8.92 | G300E | 1529850 | 12
359 | Story4 | B3 | 32 MPa RC Beam (30 cm x 25 cm) | Beam | 32MPa | Concrete Rectangular | 250 | 300 | 750 | 7050 | 0.53 | 1293.58 | G300E | 2403756.25 | 18.86 | G300E | 994050 | 7.8
360 | Story4 | B30 | 32 MPa RC Beam (30 cm x 25 cm) | Beam | 32MPa | Concrete Rectangular | 250 | 300 | 750 | 7050 | 0.53 | 1293.58 | G300E | 1803037.5 | 14.15 | G300E | 1546300 | 12.13
361 | Story4 | B31 | 32 MPa RC Beam (30 cm x 25 cm) | Beam | 32MPa | Concrete Rectangular | 250 | 300 | 750 | 7050 | 0.53 | 1293.58 | G300E | 1966950 | 15.43 | G300E | 1877650 | 14.73
362 | Story4 | B32 | 32 MPa RC Beam (30 cm x 25 cm) | Beam | 32MPa | Concrete Rectangular | 250 | 300 | 750 | 4650 | 0.35 | 853.21 | G300E | 1154071.88 | 9.06 | G300E | 437100 | 3.43
363 | Story4 | B33 | 32 MPa RC Beam (30 cm x 25 cm) | Beam | 32MPa | Concrete Rectangular | 250 | 300 | 750 | 7050 | 0.53 | 1293.58 | G300E | 2090031.25 | 16.4 | G300E | 883600 | 6.93
364 | Story4 | B34 | 32 MPa RC Beam (30 cm x 25 cm) | Beam | 32MPa | Concrete Rectangular | 250 | 300 | 750 | 4650 | 0.35 | 853.21 | G300E | 1299093.75 | 10.19 | G300E | 0 | 0
365 | Story4 | B35 | 32 MPa RC Beam (30 cm x 25 cm) | Beam | 32MPa | Concrete Rectangular | 250 | 300 | 750 | 7050 | 0.53 | 1293.58 | G300E | 2147312.5 | 16.85 | G300E | 0 | 0
366 | Story4 | B36 | 32 MPa RC Beam (30 cm x 25 cm) | Beam | 32MPa | Concrete Rectangular | 250 | 300 | 750 | 4650 | 0.35 | 853.21 | G300E | 1252593.75 | 9.83 | G300E | 0 | 0
367 | Story4 | B37 | 32 MPa RC Beam (30 cm x 25 cm) | Beam | 32MPa | Concrete Rectangular | 250 | 300 | 750 | 7200 | 0.54 | 1321.1 | G300E | 2390400 | 18.76 | G300E | 451200 | 3.54
368 | Story4 | B38 | 32 MPa RC Beam (30 cm x 25 cm) | Beam | 32MPa | Concrete Rectangular | 250 | 300 | 750 | 4650 | 0.35 | 853.21 | G300E | 1217137.5 | 9.55 | G300E | 0 | 0
369 | Story4 | B39 | 32 MPa RC Beam (30 cm x 25 cm) | Beam | 32MPa | Concrete Rectangular | 250 | 300 | 750 | 7200 | 0.54 | 1321.1 | G300E | 2391300 | 18.76 | G300E | 451200 | 3.54
370 | Story4 | B4 | 32 MPa RC Beam (30 cm x 25 cm) | Beam | 32MPa | Concrete Rectangular | 250 | 300 | 750 | 4650 | 0.35 | 853.21 | G300E | 1288050 | 10.11 | G300E | 1356569.39 | 10.64
371 | Story4 | B40 | 32 MPa RC Beam (30 cm x 25 cm) | Beam | 32MPa | Concrete Rectangular | 250 | 300 | 750 | 4650 | 0.35 | 853.21 | G300E | 1252884.38 | 9.83 | G300E | 0 | 0
372 | Story4 | B41 | 32 MPa RC Beam (30 cm x 25 cm) | Beam | 32MPa | Concrete Rectangular | 250 | 300 | 750 | 7050 | 0.53 | 1293.58 | G300E | 2147018.75 | 16.85 | G300E | 0 | 0
373 | Story4 | B42 | 32 MPa RC Beam (30 cm x 25 cm) | Beam | 32MPa | Concrete Rectangular | 250 | 300 | 750 | 4650 | 0.35 | 853.21 | G300E | 1299093.75 | 10.19 | G300E | 0 | 0
374 | Story4 | B43 | 32 MPa RC Beam (30 cm x 25 cm) | Beam | 32MPa | Concrete Rectangular | 250 | 300 | 750 | 7050 | 0.53 | 1293.58 | G300E | 2090325 | 16.4 | G300E | 883600 | 6.93
375 | Story4 | B44 | 32 MPa RC Beam (30 cm x 25 cm) | Beam | 32MPa | Concrete Rectangular | 250 | 300 | 750 | 4650 | 0.35 | 853.21 | G300E | 1154071.88 | 9.06 | G300E | 437100 | 3.43
376 | Story4 | B45 | 32 MPa RC Beam (30 cm x 25 cm) | Beam | 32MPa | Concrete Rectangular | 250 | 300 | 750 | 7050 | 0.53 | 1293.58 | G300E | 1967243.75 | 15.44 | G300E | 1877650 | 14.73
377 | Story4 | B46 | 32 MPa RC Beam (30 cm x 25 cm) | Beam | 32MPa | Concrete Rectangular | 250 | 300 | 750 | 7050 | 0.53 | 1293.58 | G300E | 2324150 | 18.24 | G300E | 1767200 | 13.87
378 | Story4 | B47 | 32 MPa RC Beam (30 cm x 25 cm) | Beam | 32MPa | Concrete Rectangular | 250 | 300 | 750 | 4650 | 0.35 | 853.21 | G300E | 1209581.25 | 9.49 | G300E | 437100 | 3.43
379 | Story4 | B48 | 32 MPa RC Beam (30 cm x 25 cm) | Beam | 32MPa | Concrete Rectangular | 250 | 300 | 750 | 7050 | 0.53 | 1293.58 | G300E | 2263637.5 | 17.76 | G300E | 0 | 0
380 | Story4 | B49 | 32 MPa RC Beam (30 cm x 25 cm) | Beam | 32MPa | Concrete Rectangular | 250 | 300 | 750 | 4650 | 0.35 | 853.21 | G300E | 1322925 | 10.38 | G300E | 0 | 0
381 | Story4 | B5 | 32 MPa RC Beam (30 cm x 25 cm) | Beam | 32MPa | Concrete Rectangular | 250 | 300 | 750 | 7050 | 0.53 | 1293.58 | G300E | 2080631.25 | 16.33 | G300E | 883600 | 6.93
382 | Story4 | B50 | 32 MPa RC Beam (30 cm x 25 cm) | Beam | 32MPa | Concrete Rectangular | 250 | 300 | 750 | 7050 | 0.53 | 1293.58 | G300E | 2104425 | 16.51 | G300E | 883600 | 6.93
383 | Story4 | B51 | 32 MPa RC Beam (30 cm x 25 cm) | Beam | 32MPa | Concrete Rectangular | 250 | 300 | 750 | 4800 | 0.36 | 880.73 | G300E | 1289100 | 10.11 | G300E | 902400 | 7.08
384 | Story4 | B55 | 32 MPa RC Beam (30 cm x 25 cm) | Beam | 32MPa | Concrete Rectangular | 250 | 300 | 750 | 4650 | 0.35 | 853.21 | G300E | 1250559.38 | 9.81 | G300E | 874200 | 6.86
385 | Story4 | B56 | 32 MPa RC Beam (30 cm x 25 cm) | Beam | 32MPa | Concrete Rectangular | 250 | 300 | 750 | 7050 | 0.53 | 1293.58 | G300E | 2106775 | 16.53 | G300E | 883600 | 6.93
386 | Story4 | B57 | 32 MPa RC Beam (30 cm x 25 cm) | Beam | 32MPa | Concrete Rectangular | 250 | 300 | 750 | 4650 | 0.35 | 853.21 | G300E | 1320890.62 | 10.36 | G300E | 0 | 0
387 | Story4 | B58 | 32 MPa RC Beam (30 cm x 25 cm) | Beam | 32MPa | Concrete Rectangular | 250 | 300 | 750 | 7050 | 0.53 | 1293.58 | G300E | 2264812.5 | 17.77 | G300E | 0 | 0
388 | Story4 | B59 | 32 MPa RC Beam (30 cm x 25 cm) | Beam | 32MPa | Concrete Rectangular | 250 | 300 | 750 | 4650 | 0.35 | 853.21 | G300E | 1209581.25 | 9.49 | G300E | 437100 | 3.43
389 | Story4 | B6 | 32 MPa RC Beam (30 cm x 25 cm) | Beam | 32MPa | Concrete Rectangular | 250 | 300 | 750 | 4650 | 0.35 | 853.21 | G300E | 1221035.29 | 9.58 | G300E | 1772334.1 | 13.91
390 | Story4 | B60 | 32 MPa RC Beam (30 cm x 25 cm) | Beam | 32MPa | Concrete Rectangular | 250 | 300 | 750 | 7050 | 0.53 | 1293.58 | G300E | 2322681.25 | 18.22 | G300E | 1767200 | 13.87
391 | Story4 | B61 | 32 MPa RC Beam (30 cm x 25 cm) | Beam | 32MPa | Concrete Rectangular | 250 | 300 | 750 | 7050 | 0.53 | 1293.58 | G300E | 1842400 | 14.46 | G300E | 1877650 | 14.73
392 | Story4 | B62 | 32 MPa RC Beam (30 cm x 25 cm) | Beam | 32MPa | Concrete Rectangular | 250 | 300 | 750 | 4650 | 0.35 | 853.21 | G300E | 1209581.25 | 9.49 | G300E | 437100 | 3.43
393 | Story4 | B63 | 32 MPa RC Beam (30 cm x 25 cm) | Beam | 32MPa | Concrete Rectangular | 250 | 300 | 750 | 7050 | 0.53 | 1293.58 | G300E | 2089737.5 | 16.4 | G300E | 883600 | 6.93
394 | Story4 | B64 | 32 MPa RC Beam (30 cm x 25 cm) | Beam | 32MPa | Concrete Rectangular | 250 | 300 | 750 | 4650 | 0.35 | 853.21 | G300E | 1322925 | 10.38 | G300E | 0 | 0
395 | Story4 | B65 | 32 MPa RC Beam (30 cm x 25 cm) | Beam | 32MPa | Concrete Rectangular | 250 | 300 | 750 | 7050 | 0.53 | 1293.58 | G300E | 2147018.75 | 16.85 | G300E | 0 | 0
396 | Story4 | B66 | 32 MPa RC Beam (30 cm x 25 cm) | Beam | 32MPa | Concrete Rectangular | 250 | 300 | 750 | 4800 | 0.36 | 880.73 | G300E | 1289100 | 10.11 | G300E | 902400 | 7.08
397 | Story4 | B67 | 32 MPa RC Beam (30 cm x 25 cm) | Beam | 32MPa | Concrete Rectangular | 250 | 300 | 750 | 7050 | 0.53 | 1293.58 | G300E | 2340600 | 18.37 | G300E | 441800 | 3.47
398 | Story4 | B69 | 32 MPa RC Beam (30 cm x 25 cm) | Beam | 32MPa | Concrete Rectangular | 250 | 300 | 750 | 7050 | 0.53 | 1293.58 | G300E | 2345887.5 | 18.41 | G300E | 441800 | 3.47
399 | Story4 | B7 | 32 MPa RC Beam (30 cm x 25 cm) | Beam | 32MPa | Concrete Rectangular | 250 | 300 | 750 | 7050 | 0.53 | 1293.58 | G300E | 2213700 | 17.37 | G300E | 441800 | 3.47
400 | Story4 | B70 | 32 MPa RC Beam (30 cm x 25 cm) | Beam | 32MPa | Concrete Rectangular | 250 | 300 | 750 | 4650 | 0.35 | 853.21 | G300E | 1329280 | 10.43 | G300E | 699360 | 5.49
401 | Story4 | B71 | 32 MPa RC Beam (30 cm x 25 cm) | Beam | 32MPa | Concrete Rectangular | 250 | 300 | 750 | 7050 | 0.53 | 1293.58 | G300E | 2213406.25 | 17.37 | G300E | 110450 | 0.87
402 | Story4 | B72 | 32 MPa RC Beam (30 cm x 25 cm) | Beam | 32MPa | Concrete Rectangular | 250 | 300 | 750 | 4650 | 0.35 | 853.21 | G300E | 1322343.75 | 10.38 | G300E | 0 | 0
403 | Story4 | B73 | 32 MPa RC Beam (30 cm x 25 cm) | Beam | 32MPa | Concrete Rectangular | 250 | 300 | 750 | 7050 | 0.53 | 1293.58 | G300E | 2146725 | 16.84 | G300E | 773150 | 6.07
404 | Story4 | B74 | 32 MPa RC Beam (30 cm x 25 cm) | Beam | 32MPa | Concrete Rectangular | 250 | 300 | 750 | 4650 | 0.35 | 853.21 | G300E | 1208709.38 | 9.48 | G300E | 437100 | 3.43
405 | Story4 | B75 | 32 MPa RC Beam (30 cm x 25 cm) | Beam | 32MPa | Concrete Rectangular | 250 | 300 | 750 | 7050 | 0.53 | 1293.58 | G300E | 1904087.5 | 14.94 | G300E | 1988100 | 15.6
406 | Story4 | B76 | 32 MPa RC Beam (30 cm x 25 cm) | Beam | 32MPa | Concrete Rectangular | 250 | 300 | 750 | 7050 | 0.53 | 1293.58 | G300E | 1880881.25 | 14.76 | G300E | 1546300 | 12.13
407 | Story4 | B77 | 32 MPa RC Beam (30 cm x 25 cm) | Beam | 32MPa | Concrete Rectangular | 250 | 300 | 750 | 4650 | 0.35 | 853.21 | G300E | 1154071.88 | 9.06 | G300E | 437100 | 3.43
408 | Story4 | B78 | 32 MPa RC Beam (30 cm x 25 cm) | Beam | 32MPa | Concrete Rectangular | 250 | 300 | 750 | 7050 | 0.53 | 1293.58 | G300E | 2207237.5 | 17.32 | G300E | 441800 | 3.47
409 | Story4 | B79 | 32 MPa RC Beam (30 cm x 25 cm) | Beam | 32MPa | Concrete Rectangular | 250 | 300 | 750 | 4650 | 0.35 | 853.21 | G300E | 1299093.75 | 10.19 | G300E | 0 | 0
410 | Story4 | B8 | 32 MPa RC Beam (30 cm x 25 cm) | Beam | 32MPa | Concrete Rectangular | 250 | 300 | 750 | 4650 | 0.35 | 853.21 | G300E | 1126462.5 | 8.84 | G300E | 874200 | 6.86
411 | Story4 | B80 | 32 MPa RC Beam (30 cm x 25 cm) | Beam | 32MPa | Concrete Rectangular | 250 | 300 | 750 | 7050 | 0.53 | 1293.58 | G300E | 2219868.75 | 17.42 | G300E | 0 | 0
412 | Story4 | B81 | 32 MPa RC Beam (30 cm x 25 cm) | Beam | 32MPa | Concrete Rectangular | 250 | 300 | 750 | 4650 | 0.35 | 853.21 | G300E | 1252303.12 | 9.83 | G300E | 0 | 0
413 | Story4 | B82 | 32 MPa RC Beam (30 cm x 25 cm) | Beam | 32MPa | Concrete Rectangular | 250 | 300 | 750 | 7050 | 0.53 | 1293.58 | G300E | 2204887.5 | 17.3 | G300E | 0 | 0
414 | Story4 | B83 | 32 MPa RC Beam (30 cm x 25 cm) | Beam | 32MPa | Concrete Rectangular | 250 | 300 | 750 | 4650 | 0.35 | 853.21 | G300E | 1217137.5 | 9.55 | G300E | 0 | 0
415 | Story4 | B84 | 32 MPa RC Beam (30 cm x 25 cm) | Beam | 32MPa | Concrete Rectangular | 250 | 300 | 750 | 7050 | 0.53 | 1293.58 | G300E | 2204593.75 | 17.3 | G300E | 0 | 0
416 | Story4 | B85 | 32 MPa RC Beam (30 cm x 25 cm) | Beam | 32MPa | Concrete Rectangular | 250 | 300 | 750 | 4650 | 0.35 | 853.21 | G300E | 1252303.12 | 9.83 | G300E | 0 | 0
417 | Story4 | B86 | 32 MPa RC Beam (30 cm x 25 cm) | Beam | 32MPa | Concrete Rectangular | 250 | 300 | 750 | 7050 | 0.53 | 1293.58 | G300E | 2217812.5 | 17.4 | G300E | 0 | 0
418 | Story4 | B87 | 32 MPa RC Beam (30 cm x 25 cm) | Beam | 32MPa | Concrete Rectangular | 250 | 300 | 750 | 4650 | 0.35 | 853.21 | G300E | 1301418.75 | 10.21 | G300E | 0 | 0
419 | Story4 | B88 | 32 MPa RC Beam (30 cm x 25 cm) | Beam | 32MPa | Concrete Rectangular | 250 | 300 | 750 | 7050 | 0.53 | 1293.58 | G300E | 2147018.75 | 16.85 | G300E | 441800 | 3.47
420 | Story4 | B89 | 32 MPa RC Beam (30 cm x 25 cm) | Beam | 32MPa | Concrete Rectangular | 250 | 300 | 750 | 4650 | 0.35 | 853.21 | G300E | 1081261.76 | 8.48 | G300E | 253562.31 | 1.99
421 | Story4 | B9 | 32 MPa RC Beam (30 cm x 25 cm) | Beam | 32MPa | Concrete Rectangular | 250 | 300 | 750 | 7050 | 0.53 | 1293.58 | G300E | 2213700 | 17.37 | G300E | 441800 | 3.47
422 | Story4 | B90 | 32 MPa RC Beam (30 cm x 25 cm) | Beam | 32MPa | Concrete Rectangular | 250 | 300 | 750 | 7050 | 0.53 | 1293.58 | G300E | 2019172.22 | 15.84 | G300E | 1125650.52 | 8.83
423 | Story4 | B91 | 32 MPa RC Beam (30 cm x 25 cm) | Beam | 32MPa | Concrete Rectangular | 250 | 300 | 750 | 7050 | 0.53 | 1293.58 | G300E | 2431075 | 19.08 | G300E | 1988100 | 15.6
424 | Story4 | B92 | 32 MPa RC Beam (30 cm x 25 cm) | Beam | 32MPa | Concrete Rectangular | 250 | 300 | 750 | 4650 | 0.35 | 853.21 | G300E | 1136343.75 | 8.92 | G300E | 1529850 | 12
425 | Story4 | B93 | 32 MPa RC Beam (30 cm x 25 cm) | Beam | 32MPa | Concrete Rectangular | 250 | 300 | 750 | 7050 | 0.53 | 1293.58 | G300E | 2403756.25 | 18.86 | G300E | 994050 | 7.8
426 | Story4 | B94 | 32 MPa RC Beam (30 cm x 25 cm) | Beam | 32MPa | Concrete Rectangular | 250 | 300 | 750 | 4650 | 0.35 | 853.21 | G300E | 1271193.75 | 9.97 | G300E | 0 | 0
427 | Story4 | B95 | 32 MPa RC Beam (30 cm x 25 cm) | Beam | 32MPa | Concrete Rectangular | 250 | 300 | 750 | 7050 | 0.53 | 1293.58 | G300E | 2080631.25 | 16.33 | G300E | 883600 | 6.93
428 | Story4 | B96 | 32 MPa RC Beam (30 cm x 25 cm) | Beam | 32MPa | Concrete Rectangular | 250 | 300 | 750 | 4650 | 0.35 | 853.21 | G300E | 1257243.75 | 9.86 | G300E | 0 | 0
429 | Story4 | B97 | 32 MPa RC Beam (30 cm x 25 cm) | Beam | 32MPa | Concrete Rectangular | 250 | 300 | 750 | 7050 | 0.53 | 1293.58 | G300E | 2213700 | 17.37 | G300E | 441800 | 3.47
430 | Story4 | B98 | 32 MPa RC Beam (30 cm x 25 cm) | Beam | 32MPa | Concrete Rectangular | 250 | 300 | 750 | 4650 | 0.35 | 853.21 | G300E | 1297931.25 | 10.18 | G300E | 0 | 0
431 | Story4 | B99 | 32 MPa RC Beam (30 cm x 25 cm) | Beam | 32MPa | Concrete Rectangular | 250 | 300 | 750 | 7050 | 0.53 | 1293.58 | G300E | 2213700 | 17.37 | G300E | 441800 | 3.47
432 | Story5 | B1 | 32 MPa RC Beam (32.5 cm x 25 cm) | Beam | 32MPa | Concrete Rectangular | 250 | 325 | 812.5 | 7050 | 0.57 | 1401.38 | G300E | 1952307.69 | 15.32 | G300E | 2076168.8 | 16.29
433 | Story5 | B10 | 32 MPa RC Beam (32.5 cm x 25 cm) | Beam | 32MPa | Concrete Rectangular | 250 | 325 | 812.5 | 4650 | 0.38 | 924.31 | G300E | 1265620.59 | 9.93 | G300E | 2006271.63 | 15.74
434 | Story5 | B100 | 32 MPa RC Beam (32.5 cm x 25 cm) | Beam | 32MPa | Concrete Rectangular | 250 | 325 | 812.5 | 4650 | 0.38 | 924.31 | G300E | 1245618.75 | 9.77 | G300E | 220393.14 | 1.73
435 | Story5 | B101 | 32 MPa RC Beam (32.5 cm x 25 cm) | Beam | 32MPa | Concrete Rectangular | 250 | 325 | 812.5 | 7050 | 0.57 | 1401.38 | G300E | 2175218.75 | 17.07 | G300E | 222762.96 | 1.75
436 | Story5 | B102 | 32 MPa RC Beam (32.5 cm x 25 cm) | Beam | 32MPa | Concrete Rectangular | 250 | 325 | 812.5 | 4650 | 0.38 | 924.31 | G300E | 1264800 | 9.92 | G300E | 220393.14 | 1.73
437 | Story5 | B103 | 32 MPa RC Beam (32.5 cm x 25 cm) | Beam | 32MPa | Concrete Rectangular | 250 | 325 | 812.5 | 7050 | 0.57 | 1401.38 | G300E | 1899093.75 | 14.9 | G300E | 1274975.46 | 10
438 | Story5 | B104 | 32 MPa RC Beam (32.5 cm x 25 cm) | Beam | 32MPa | Concrete Rectangular | 250 | 325 | 812.5 | 4650 | 0.38 | 924.31 | G300E | 1129368.75 | 8.86 | G300E | 1145743.14 | 8.99
439 | Story5 | B105 | 32 MPa RC Beam (32.5 cm x 25 cm) | Beam | 32MPa | Concrete Rectangular | 250 | 325 | 812.5 | 7050 | 0.57 | 1401.38 | G300E | 1952307.69 | 15.32 | G300E | 2076168.8 | 16.29
440 | Story5 | B106 | 32 MPa RC Beam (32.5 cm x 25 cm) | Beam | 32MPa | Concrete Rectangular | 250 | 325 | 812.5 | 4650 | 0.38 | 924.31 | G300E | 1415514.71 | 11.11 | G300E | 1850700 | 14.52
441 | Story5 | B107 | 32 MPa RC Beam (32.5 cm x 25 cm) | Beam | 32MPa | Concrete Rectangular | 250 | 325 | 812.5 | 4650 | 0.38 | 924.31 | G300E | 1181100 | 9.27 | G300E | 1178764.46 | 9.25
442 | Story5 | B108 | 32 MPa RC Beam (32.5 cm x 25 cm) | Beam | 32MPa | Concrete Rectangular | 250 | 325 | 812.5 | 4650 | 0.38 | 924.31 | G300E | 1265620.59 | 9.93 | G300E | 2006271.63 | 15.74
443 | Story5 | B109 | 32 MPa RC Beam (32.5 cm x 25 cm) | Beam | 32MPa | Concrete Rectangular | 250 | 325 | 812.5 | 4650 | 0.38 | 924.31 | G300E | 1177031.25 | 9.24 | G300E | 913725 | 7.17
444 | Story5 | B11 | 32 MPa RC Beam (32.5 cm x 25 cm) | Beam | 32MPa | Concrete Rectangular | 250 | 325 | 812.5 | 7050 | 0.57 | 1401.38 | G300E | 2174925 | 17.07 | G300E | 222762.96 | 1.75
445 | Story5 | B110 | 32 MPa RC Beam (32.5 cm x 25 cm) | Beam | 32MPa | Concrete Rectangular | 250 | 325 | 812.5 | 4650 | 0.38 | 924.31 | G300E | 1265620.59 | 9.93 | G300E | 2006271.63 | 15.74
446 | Story5 | B111 | 32 MPa RC Beam (32.5 cm x 25 cm) | Beam | 32MPa | Concrete Rectangular | 250 | 325 | 812.5 | 4650 | 0.38 | 924.31 | G300E | 1181100 | 9.27 | G300E | 1178764.46 | 9.25
447 | Story5 | B112 | 32 MPa RC Beam (32.5 cm x 25 cm) | Beam | 32MPa | Concrete Rectangular | 250 | 325 | 812.5 | 4650 | 0.38 | 924.31 | G300E | 1415514.71 | 11.11 | G300E | 1850700 | 14.52
448 | Story5 | B12 | 32 MPa RC Beam (32.5 cm x 25 cm) | Beam | 32MPa | Concrete Rectangular | 250 | 325 | 812.5 | 4650 | 0.38 | 924.31 | G300E | 1181100 | 9.27 | G300E | 1178764.46 | 9.25
449 | Story5 | B13 | 32 MPa RC Beam (32.5 cm x 25 cm) | Beam | 32MPa | Concrete Rectangular | 250 | 325 | 812.5 | 7050 | 0.57 | 1401.38 | G300E | 1899681.25 | 14.91 | G300E | 1274975.46 | 10
450 | Story5 | B14 | 32 MPa RC Beam (32.5 cm x 25 cm) | Beam | 32MPa | Concrete Rectangular | 250 | 325 | 812.5 | 4650 | 0.38 | 924.31 | G300E | 1415514.71 | 11.11 | G300E | 1850700 | 14.52
451 | Story5 | B15 | 32 MPa RC Beam (32.5 cm x 25 cm) | Beam | 32MPa | Concrete Rectangular | 250 | 325 | 812.5 | 7050 | 0.57 | 1401.38 | G300E | 1952307.69 | 15.32 | G300E | 2076168.8 | 16.29
452 | Story5 | B16 | 32 MPa RC Beam (32.5 cm x 25 cm) | Beam | 32MPa | Concrete Rectangular | 250 | 325 | 812.5 | 7050 | 0.57 | 1401.38 | G300E | 2077106.25 | 16.3 | G300E | 2210275.46 | 17.34
453 | Story5 | B17 | 32 MPa RC Beam (32.5 cm x 25 cm) | Beam | 32MPa | Concrete Rectangular | 250 | 325 | 812.5 | 4650 | 0.38 | 924.31 | G300E | 1193887.5 | 9.37 | G300E | 1145743.14 | 8.99
454 | Story5 | B18 | 32 MPa RC Beam (32.5 cm x 25 cm) | Beam | 32MPa | Concrete Rectangular | 250 | 325 | 812.5 | 7050 | 0.57 | 1401.38 | G300E | 2098550 | 16.47 | G300E | 222762.96 | 1.75
455 | Story5 | B19 | 32 MPa RC Beam (32.5 cm x 25 cm) | Beam | 32MPa | Concrete Rectangular | 250 | 325 | 812.5 | 4650 | 0.38 | 924.31 | G300E | 1265090.62 | 9.93 | G300E | 220393.14 | 1.73
456 | Story5 | B2 | 32 MPa RC Beam (32.5 cm x 25 cm) | Beam | 32MPa | Concrete Rectangular | 250 | 325 | 812.5 | 4650 | 0.38 | 924.31 | G300E | 1415514.71 | 11.11 | G300E | 1850700 | 14.52
457 | Story5 | B20 | 32 MPa RC Beam (32.5 cm x 25 cm) | Beam | 32MPa | Concrete Rectangular | 250 | 325 | 812.5 | 7050 | 0.57 | 1401.38 | G300E | 2115587.5 | 16.6 | G300E | 222762.96 | 1.75
458 | Story5 | B21 | 32 MPa RC Beam (32.5 cm x 25 cm) | Beam | 32MPa | Concrete Rectangular | 250 | 325 | 812.5 | 4650 | 0.38 | 924.31 | G300E | 1245618.75 | 9.77 | G300E | 220393.14 | 1.73
459 | Story5 | B22 | 32 MPa RC Beam (32.5 cm x 25 cm) | Beam | 32MPa | Concrete Rectangular | 250 | 325 | 812.5 | 7050 | 0.57 | 1401.38 | G300E | 2081806.25 | 16.33 | G300E | 222762.96 | 1.75
460 | Story5 | B23 | 32 MPa RC Beam (32.5 cm x 25 cm) | Beam | 32MPa | Concrete Rectangular | 250 | 325 | 812.5 | 4650 | 0.38 | 924.31 | G300E | 1238643.75 | 9.72 | G300E | 220393.14 | 1.73
461 | Story5 | B24 | 32 MPa RC Beam (32.5 cm x 25 cm) | Beam | 32MPa | Concrete Rectangular | 250 | 325 | 812.5 | 7050 | 0.57 | 1401.38 | G300E | 2081806.25 | 16.33 | G300E | 222762.96 | 1.75
462 | Story5 | B25 | 32 MPa RC Beam (32.5 cm x 25 cm) | Beam | 32MPa | Concrete Rectangular | 250 | 325 | 812.5 | 4650 | 0.38 | 924.31 | G300E | 1245618.75 | 9.77 | G300E | 220393.14 | 1.73
463 | Story5 | B26 | 32 MPa RC Beam (32.5 cm x 25 cm) | Beam | 32MPa | Concrete Rectangular | 250 | 325 | 812.5 | 7050 | 0.57 | 1401.38 | G300E | 2115587.5 | 16.6 | G300E | 222762.96 | 1.75
464 | Story5 | B27 | 32 MPa RC Beam (32.5 cm x 25 cm) | Beam | 32MPa | Concrete Rectangular | 250 | 325 | 812.5 | 4650 | 0.38 | 924.31 | G300E | 1265090.62 | 9.93 | G300E | 220393.14 | 1.73
465 | Story5 | B28 | 32 MPa RC Beam (32.5 cm x 25 cm) | Beam | 32MPa | Concrete Rectangular | 250 | 325 | 812.5 | 7050 | 0.57 | 1401.38 | G300E | 2098256.25 | 16.46 | G300E | 222762.96 | 1.75
466 | Story5 | B29 | 32 MPa RC Beam (32.5 cm x 25 cm) | Beam | 32MPa | Concrete Rectangular | 250 | 325 | 812.5 | 4650 | 0.38 | 924.31 | G300E | 1193887.5 | 9.37 | G300E | 1145743.14 | 8.99
467 | Story5 | B3 | 32 MPa RC Beam (32.5 cm x 25 cm) | Beam | 32MPa | Concrete Rectangular | 250 | 325 | 812.5 | 7050 | 0.57 | 1401.38 | G300E | 1899681.25 | 14.91 | G300E | 1274975.46 | 10
468 | Story5 | B30 | 32 MPa RC Beam (32.5 cm x 25 cm) | Beam | 32MPa | Concrete Rectangular | 250 | 325 | 812.5 | 7050 | 0.57 | 1401.38 | G300E | 2077400 | 16.3 | G300E | 2210275.46 | 17.34
469 | Story5 | B31 | 32 MPa RC Beam (32.5 cm x 25 cm) | Beam | 32MPa | Concrete Rectangular | 250 | 325 | 812.5 | 7050 | 0.57 | 1401.38 | G300E | 2218776 | 17.41 | G300E | 1507221.33 | 11.83
470 | Story5 | B32 | 32 MPa RC Beam (32.5 cm x 25 cm) | Beam | 32MPa | Concrete Rectangular | 250 | 325 | 812.5 | 4650 | 0.38 | 924.31 | G300E | 1205803.12 | 9.46 | G300E | 220393.14 | 1.73
471 | Story5 | B33 | 32 MPa RC Beam (32.5 cm x 25 cm) | Beam | 32MPa | Concrete Rectangular | 250 | 325 | 812.5 | 7050 | 0.57 | 1401.38 | G300E | 2195781.25 | 17.23 | G300E | 222762.96 | 1.75
472 | Story5 | B34 | 32 MPa RC Beam (32.5 cm x 25 cm) | Beam | 32MPa | Concrete Rectangular | 250 | 325 | 812.5 | 4650 | 0.38 | 924.31 | G300E | 1260731.25 | 9.89 | G300E | 220393.14 | 1.73
473 | Story5 | B35 | 32 MPa RC Beam (32.5 cm x 25 cm) | Beam | 32MPa | Concrete Rectangular | 250 | 325 | 812.5 | 7050 | 0.57 | 1401.38 | G300E | 2029812.5 | 15.93 | G300E | 222762.96 | 1.75
474 | Story5 | B36 | 32 MPa RC Beam (32.5 cm x 25 cm) | Beam | 32MPa | Concrete Rectangular | 250 | 325 | 812.5 | 4650 | 0.38 | 924.31 | G300E | 1236028.12 | 9.7 | G300E | 220393.14 | 1.73
475 | Story5 | B37 | 32 MPa RC Beam (32.5 cm x 25 cm) | Beam | 32MPa | Concrete Rectangular | 250 | 325 | 812.5 | 7200 | 0.58 | 1431.19 | G300E | 2259000 | 17.72 | G300E | 705102.6 | 5.53
476 | Story5 | B38 | 32 MPa RC Beam (32.5 cm x 25 cm) | Beam | 32MPa | Concrete Rectangular | 250 | 325 | 812.5 | 4650 | 0.38 | 924.31 | G300E | 1222950 | 9.6 | G300E | 220393.14 | 1.73
477 | Story5 | B39 | 32 MPa RC Beam (32.5 cm x 25 cm) | Beam | 32MPa | Concrete Rectangular | 250 | 325 | 812.5 | 7200 | 0.58 | 1431.19 | G300E | 2260800 | 17.74 | G300E | 705102.6 | 5.53
478 | Story5 | B4 | 32 MPa RC Beam (32.5 cm x 25 cm) | Beam | 32MPa | Concrete Rectangular | 250 | 325 | 812.5 | 4650 | 0.38 | 924.31 | G300E | 1181100 | 9.27 | G300E | 1178764.46 | 9.25
479 | Story5 | B40 | 32 MPa RC Beam (32.5 cm x 25 cm) | Beam | 32MPa | Concrete Rectangular | 250 | 325 | 812.5 | 4650 | 0.38 | 924.31 | G300E | 1236028.12 | 9.7 | G300E | 220393.14 | 1.73
480 | Story5 | B41 | 32 MPa RC Beam (32.5 cm x 25 cm) | Beam | 32MPa | Concrete Rectangular | 250 | 325 | 812.5 | 7050 | 0.57 | 1401.38 | G300E | 2029225 | 15.92 | G300E | 222762.96 | 1.75
481 | Story5 | B42 | 32 MPa RC Beam (32.5 cm x 25 cm) | Beam | 32MPa | Concrete Rectangular | 250 | 325 | 812.5 | 4650 | 0.38 | 924.31 | G300E | 1260731.25 | 9.89 | G300E | 220393.14 | 1.73
482 | Story5 | B43 | 32 MPa RC Beam (32.5 cm x 25 cm) | Beam | 32MPa | Concrete Rectangular | 250 | 325 | 812.5 | 7050 | 0.57 | 1401.38 | G300E | 2195781.25 | 17.23 | G300E | 222762.96 | 1.75
483 | Story5 | B44 | 32 MPa RC Beam (32.5 cm x 25 cm) | Beam | 32MPa | Concrete Rectangular | 250 | 325 | 812.5 | 4650 | 0.38 | 924.31 | G300E | 1205803.12 | 9.46 | G300E | 220393.14 | 1.73
484 | Story5 | B45 | 32 MPa RC Beam (32.5 cm x 25 cm) | Beam | 32MPa | Concrete Rectangular | 250 | 325 | 812.5 | 7050 | 0.57 | 1401.38 | G300E | 2218776 | 17.41 | G300E | 1507221.33 | 11.83
485 | Story5 | B46 | 32 MPa RC Beam (32.5 cm x 25 cm) | Beam | 32MPa | Concrete Rectangular | 250 | 325 | 812.5 | 7050 | 0.57 | 1401.38 | G300E | 2160237.5 | 16.95 | G300E | 2093362.96 | 16.43
486 | Story5 | B47 | 32 MPa RC Beam (32.5 cm x 25 cm) | Beam | 32MPa | Concrete Rectangular | 250 | 325 | 812.5 | 4650 | 0.38 | 924.31 | G300E | 1190690.62 | 9.34 | G300E | 1030074.39 | 8.08
487 | Story5 | B48 | 32 MPa RC Beam (32.5 cm x 25 cm) | Beam | 32MPa | Concrete Rectangular | 250 | 325 | 812.5 | 7050 | 0.57 | 1401.38 | G300E | 2041562.5 | 16.02 | G300E | 222762.96 | 1.75
488 | Story5 | B49 | 32 MPa RC Beam (32.5 cm x 25 cm) | Beam | 32MPa | Concrete Rectangular | 250 | 325 | 812.5 | 4650 | 0.38 | 924.31 | G300E | 1267125 | 9.94 | G300E | 220393.14 | 1.73
489 | Story5 | B5 | 32 MPa RC Beam (32.5 cm x 25 cm) | Beam | 32MPa | Concrete Rectangular | 250 | 325 | 812.5 | 7050 | 0.57 | 1401.38 | G300E | 2174925 | 17.07 | G300E | 222762.96 | 1.75
490 | Story5 | B50 | 32 MPa RC Beam (32.5 cm x 25 cm) | Beam | 32MPa | Concrete Rectangular | 250 | 325 | 812.5 | 7050 | 0.57 | 1401.38 | G300E | 2079750 | 16.32 | G300E | 1158062.96 | 9.09
491 | Story5 | B51 | 32 MPa RC Beam (32.5 cm x 25 cm) | Beam | 32MPa | Concrete Rectangular | 250 | 325 | 812.5 | 4800 | 0.39 | 954.13 | G300E | 1392900 | 10.93 | G300E | 1125826.95 | 8.83
492 | Story5 | B55 | 32 MPa RC Beam (32.5 cm x 25 cm) | Beam | 32MPa | Concrete Rectangular | 250 | 325 | 812.5 | 4650 | 0.38 | 924.31 | G300E | 1351406.25 | 10.6 | G300E | 1090644.86 | 8.56
493 | Story5 | B56 | 32 MPa RC Beam (32.5 cm x 25 cm) | Beam | 32MPa | Concrete Rectangular | 250 | 325 | 812.5 | 7050 | 0.57 | 1401.38 | G300E | 2082100 | 16.34 | G300E | 1158062.96 | 9.09
494 | Story5 | B57 | 32 MPa RC Beam (32.5 cm x 25 cm) | Beam | 32MPa | Concrete Rectangular | 250 | 325 | 812.5 | 4650 | 0.38 | 924.31 | G300E | 1267125 | 9.94 | G300E | 220393.14 | 1.73
495 | Story5 | B58 | 32 MPa RC Beam (32.5 cm x 25 cm) | Beam | 32MPa | Concrete Rectangular | 250 | 325 | 812.5 | 7050 | 0.57 | 1401.38 | G300E | 2042443.75 | 16.03 | G300E | 222762.96 | 1.75
496 | Story5 | B59 | 32 MPa RC Beam (32.5 cm x 25 cm) | Beam | 32MPa | Concrete Rectangular | 250 | 325 | 812.5 | 4650 | 0.38 | 924.31 | G300E | 1190690.62 | 9.34 | G300E | 1030074.39 | 8.08
497 | Story5 | B6 | 32 MPa RC Beam (32.5 cm x 25 cm) | Beam | 32MPa | Concrete Rectangular | 250 | 325 | 812.5 | 4650 | 0.38 | 924.31 | G300E | 1265620.59 | 9.93 | G300E | 2006271.63 | 15.74
498 | Story5 | B60 | 32 MPa RC Beam (32.5 cm x 25 cm) | Beam | 32MPa | Concrete Rectangular | 250 | 325 | 812.5 | 7050 | 0.57 | 1401.38 | G300E | 2158475 | 16.94 | G300E | 2093362.96 | 16.43
499 | Story5 | B61 | 32 MPa RC Beam (32.5 cm x 25 cm) | Beam | 32MPa | Concrete Rectangular | 250 | 325 | 812.5 | 7050 | 0.57 | 1401.38 | G300E | 2107104 | 16.53 | G300E | 1507221.33 | 11.83
500 | Story5 | B62 | 32 MPa RC Beam (32.5 cm x 25 cm) | Beam | 32MPa | Concrete Rectangular | 250 | 325 | 812.5 | 4650 | 0.38 | 924.31 | G300E | 1190690.62 | 9.34 | G300E | 1030074.39 | 8.08
501 | Story5 | B63 | 32 MPa RC Beam (32.5 cm x 25 cm) | Beam | 32MPa | Concrete Rectangular | 250 | 325 | 812.5 | 7050 | 0.57 | 1401.38 | G300E | 2195781.25 | 17.23 | G300E | 222762.96 | 1.75
502 | Story5 | B64 | 32 MPa RC Beam (32.5 cm x 25 cm) | Beam | 32MPa | Concrete Rectangular | 250 | 325 | 812.5 | 4650 | 0.38 | 924.31 | G300E | 1267125 | 9.94 | G300E | 220393.14 | 1.73
503 | Story5 | B65 | 32 MPa RC Beam (32.5 cm x 25 cm) | Beam | 32MPa | Concrete Rectangular | 250 | 325 | 812.5 | 7050 | 0.57 | 1401.38 | G300E | 2029812.5 | 15.93 | G300E | 222762.96 | 1.75
504 | Story5 | B66 | 32 MPa RC Beam (32.5 cm x 25 cm) | Beam | 32MPa | Concrete Rectangular | 250 | 325 | 812.5 | 4800 | 0.39 | 954.13 | G300E | 1392900 | 10.93 | G300E | 1125826.95 | 8.83
505 | Story5 | B67 | 32 MPa RC Beam (32.5 cm x 25 cm) | Beam | 32MPa | Concrete Rectangular | 250 | 325 | 812.5 | 7050 | 0.57 | 1401.38 | G300E | 2211937.5 | 17.36 | G300E | 690412.96 | 5.42
506 | Story5 | B69 | 32 MPa RC Beam (32.5 cm x 25 cm) | Beam | 32MPa | Concrete Rectangular | 250 | 325 | 812.5 | 7050 | 0.57 | 1401.38 | G300E | 2217812.5 | 17.4 | G300E | 690412.96 | 5.42
507 | Story5 | B7 | 32 MPa RC Beam (32.5 cm x 25 cm) | Beam | 32MPa | Concrete Rectangular | 250 | 325 | 812.5 | 7050 | 0.57 | 1401.38 | G300E | 2422262.5 | 19.01 | G300E | 222762.96 | 1.75
508 | Story5 | B70 | 32 MPa RC Beam (32.5 cm x 25 cm) | Beam | 32MPa | Concrete Rectangular | 250 | 325 | 812.5 | 4650 | 0.38 | 924.31 | G300E | 1365550 | 10.71 | G300E | 916594.52 | 7.19
509 | Story5 | B71 | 32 MPa RC Beam (32.5 cm x 25 cm) | Beam | 32MPa | Concrete Rectangular | 250 | 325 | 812.5 | 7050 | 0.57 | 1401.38 | G300E | 2035393.75 | 15.97 | G300E | 222762.96 | 1.75
510 | Story5 | B72 | 32 MPa RC Beam (32.5 cm x 25 cm) | Beam | 32MPa | Concrete Rectangular | 250 | 325 | 812.5 | 4650 | 0.38 | 924.31 | G300E | 1267706.25 | 9.95 | G300E | 220393.14 | 1.73
511 | Story5 | B73 | 32 MPa RC Beam (32.5 cm x 25 cm) | Beam | 32MPa | Concrete Rectangular | 250 | 325 | 812.5 | 7050 | 0.57 | 1401.38 | G300E | 2127631.25 | 16.69 | G300E | 167072.22 | 1.31
512 | Story5 | B74 | 32 MPa RC Beam (32.5 cm x 25 cm) | Beam | 32MPa | Concrete Rectangular | 250 | 325 | 812.5 | 4650 | 0.38 | 924.31 | G300E | 1190981.25 | 9.34 | G300E | 1145743.14 | 8.99
513 | Story5 | B75 | 32 MPa RC Beam (32.5 cm x 25 cm) | Beam | 32MPa | Concrete Rectangular | 250 | 325 | 812.5 | 7050 | 0.57 | 1401.38 | G300E | 2173374 | 17.05 | G300E | 1480489.78 | 11.62
514 | Story5 | B76 | 32 MPa RC Beam (32.5 cm x 25 cm) | Beam | 32MPa | Concrete Rectangular | 250 | 325 | 812.5 | 7050 | 0.57 | 1401.38 | G300E | 2077400 | 16.3 | G300E | 2210275.46 | 17.34
515 | Story5 | B77 | 32 MPa RC Beam (32.5 cm x 25 cm) | Beam | 32MPa | Concrete Rectangular | 250 | 325 | 812.5 | 4650 | 0.38 | 924.31 | G300E | 1205803.12 | 9.46 | G300E | 220393.14 | 1.73
516 | Story5 | B78 | 32 MPa RC Beam (32.5 cm x 25 cm) | Beam | 32MPa | Concrete Rectangular | 250 | 325 | 812.5 | 7050 | 0.57 | 1401.38 | G300E | 2098550 | 16.47 | G300E | 222762.96 | 1.75
517 | Story5 | B79 | 32 MPa RC Beam (32.5 cm x 25 cm) | Beam | 32MPa | Concrete Rectangular | 250 | 325 | 812.5 | 4650 | 0.38 | 924.31 | G300E | 1260731.25 | 9.89 | G300E | 220393.14 | 1.73
518 | Story5 | B8 | 32 MPa RC Beam (32.5 cm x 25 cm) | Beam | 32MPa | Concrete Rectangular | 250 | 325 | 812.5 | 4650 | 0.38 | 924.31 | G300E | 1177031.25 | 9.24 | G300E | 913725 | 7.17
519 | Story5 | B80 | 32 MPa RC Beam (32.5 cm x 25 cm) | Beam | 32MPa | Concrete Rectangular | 250 | 325 | 812.5 | 7050 | 0.57 | 1401.38 | G300E | 2115587.5 | 16.6 | G300E | 222762.96 | 1.75
520 | Story5 | B81 | 32 MPa RC Beam (32.5 cm x 25 cm) | Beam | 32MPa | Concrete Rectangular | 250 | 325 | 812.5 | 4650 | 0.38 | 924.31 | G300E | 1236028.12 | 9.7 | G300E | 220393.14 | 1.73
521 | Story5 | B82 | 32 MPa RC Beam (32.5 cm x 25 cm) | Beam | 32MPa | Concrete Rectangular | 250 | 325 | 812.5 | 7050 | 0.57 | 1401.38 | G300E | 2081806.25 | 16.33 | G300E | 222762.96 | 1.75
522 | Story5 | B83 | 32 MPa RC Beam (32.5 cm x 25 cm) | Beam | 32MPa | Concrete Rectangular | 250 | 325 | 812.5 | 4650 | 0.38 | 924.31 | G300E | 1222950 | 9.6 | G300E | 220393.14 | 1.73
523 | Story5 | B84 | 32 MPa RC Beam (32.5 cm x 25 cm) | Beam | 32MPa | Concrete Rectangular | 250 | 325 | 812.5 | 7050 | 0.57 | 1401.38 | G300E | 2081512.5 | 16.33 | G300E | 222762.96 | 1.75
524 | Story5 | B85 | 32 MPa RC Beam (32.5 cm x 25 cm) | Beam | 32MPa | Concrete Rectangular | 250 | 325 | 812.5 | 4650 | 0.38 | 924.31 | G300E | 1235737.5 | 9.7 | G300E | 220393.14 | 1.73
525 | Story5 | B86 | 32 MPa RC Beam (32.5 cm x 25 cm) | Beam | 32MPa | Concrete Rectangular | 250 | 325 | 812.5 | 7050 | 0.57 | 1401.38 | G300E | 2113237.5 | 16.58 | G300E | 222762.96 | 1.75
526 | Story5 | B87 | 32 MPa RC Beam (32.5 cm x 25 cm) | Beam | 32MPa | Concrete Rectangular | 250 | 325 | 812.5 | 4650 | 0.38 | 924.31 | G300E | 1262475 | 9.91 | G300E | 220393.14 | 1.73
527 | Story5 | B88 | 32 MPa RC Beam (32.5 cm x 25 cm) | Beam | 32MPa | Concrete Rectangular | 250 | 325 | 812.5 | 7050 | 0.57 | 1401.38 | G300E | 2105893.75 | 16.52 | G300E | 222762.96 | 1.75
528 | Story5 | B89 | 32 MPa RC Beam (32.5 cm x 25 cm) | Beam | 32MPa | Concrete Rectangular | 250 | 325 | 812.5 | 4650 | 0.38 | 924.31 | G300E | 1204897.06 | 9.45 | G300E | 129643.03 | 1.02
529 | Story5 | B9 | 32 MPa RC Beam (32.5 cm x 25 cm) | Beam | 32MPa | Concrete Rectangular | 250 | 325 | 812.5 | 7050 | 0.57 | 1401.38 | G300E | 2422262.5 | 19.01 | G300E | 222762.96 | 1.75
530 | Story5 | B90 | 32 MPa RC Beam (32.5 cm x 25 cm) | Beam | 32MPa | Concrete Rectangular | 250 | 325 | 812.5 | 7050 | 0.57 | 1401.38 | G300E | 2162094 | 16.96 | G300E | 2121864.44 | 16.65
531 | Story5 | B91 | 32 MPa RC Beam (32.5 cm x 25 cm) | Beam | 32MPa | Concrete Rectangular | 250 | 325 | 812.5 | 7050 | 0.57 | 1401.38 | G300E | 1952307.69 | 15.32 | G300E | 2076168.8 | 16.29
532 | Story5 | B92 | 32 MPa RC Beam (32.5 cm x 25 cm) | Beam | 32MPa | Concrete Rectangular | 250 | 325 | 812.5 | 4650 | 0.38 | 924.31 | G300E | 1193887.5 | 9.37 | G300E | 1145743.14 | 8.99
533 | Story5 | B93 | 32 MPa RC Beam (32.5 cm x 25 cm) | Beam | 32MPa | Concrete Rectangular | 250 | 325 | 812.5 | 7050 | 0.57 | 1401.38 | G300E | 1899681.25 | 14.91 | G300E | 1274975.46 | 10
534 | Story5 | B94 | 32 MPa RC Beam (32.5 cm x 25 cm) | Beam | 32MPa | Concrete Rectangular | 250 | 325 | 812.5 | 4650 | 0.38 | 924.31 | G300E | 1265090.62 | 9.93 | G300E | 220393.14 | 1.73
535 | Story5 | B95 | 32 MPa RC Beam (32.5 cm x 25 cm) | Beam | 32MPa | Concrete Rectangular | 250 | 325 | 812.5 | 7050 | 0.57 | 1401.38 | G300E | 2174925 | 17.07 | G300E | 222762.96 | 1.75
536 | Story5 | B96 | 32 MPa RC Beam (32.5 cm x 25 cm) | Beam | 32MPa | Concrete Rectangular | 250 | 325 | 812.5 | 4650 | 0.38 | 924.31 | G300E | 1245618.75 | 9.77 | G300E | 220393.14 | 1.73
537 | Story5 | B97 | 32 MPa RC Beam (32.5 cm x 25 cm) | Beam | 32MPa | Concrete Rectangular | 250 | 325 | 812.5 | 7050 | 0.57 | 1401.38 | G300E | 2422262.5 | 19.01 | G300E | 222762.96 | 1.75
538 | Story5 | B98 | 32 MPa RC Beam (32.5 cm x 25 cm) | Beam | 32MPa | Concrete Rectangular | 250 | 325 | 812.5 | 4650 | 0.38 | 924.31 | G300E | 1238643.75 | 9.72 | G300E | 220393.14 | 1.73
539 | Story5 | B99 | 32 MPa RC Beam (32.5 cm x 25 cm) | Beam | 32MPa | Concrete Rectangular | 250 | 325 | 812.5 | 7050 | 0.57 | 1401.38 | G300E | 2422262.5 | 19.01 | G300E | 222762.96 | 1.75
540 | Story6 | B1 | 32 MPa RC Beam (32.5 cm x 25 cm) | Beam | 32MPa | Concrete Rectangular | 250 | 325 | 812.5 | 7050 | 0.57 | 1401.38 | G300E | 2455750 | 19.27 | G300E | 1742625.46 | 13.67
541 | Story6 | B10 | 32 MPa RC Beam (32.5 cm x 25 cm) | Beam | 32MPa | Concrete Rectangular | 250 | 325 | 812.5 | 4650 | 0.38 | 924.31 | G300E | 1121521.88 | 8.8 | G300E | 1410101.96 | 11.06
542 | Story6 | B100 | 32 MPa RC Beam (32.5 cm x 25 cm) | Beam | 32MPa | Concrete Rectangular | 250 | 325 | 812.5 | 4650 | 0.38 | 924.31 | G300E | 1269159.38 | 9.96 | G300E | 220393.14 | 1.73
543 | Story6 | B101 | 32 MPa RC Beam (32.5 cm x 25 cm) | Beam | 32MPa | Concrete Rectangular | 250 | 325 | 812.5 | 7050 | 0.57 | 1401.38 | G300E | 2217225 | 17.4 | G300E | 222762.96 | 1.75
544 | Story6 | B102 | 32 MPa RC Beam (32.5 cm x 25 cm) | Beam | 32MPa | Concrete Rectangular | 250 | 325 | 812.5 | 4650 | 0.38 | 924.31 | G300E | 1281946.88 | 10.06 | G300E | 220393.14 | 1.73
545 | Story6 | B103 | 32 MPa RC Beam (32.5 cm x 25 cm) | Beam | 32MPa | Concrete Rectangular | 250 | 325 | 812.5 | 7050 | 0.57 | 1401.38 | G300E | 2170518.75 | 17.03 | G300E | 222762.96 | 1.75
546 | Story6 | B104 | 32 MPa RC Beam (32.5 cm x 25 cm) | Beam | 32MPa | Concrete Rectangular | 250 | 325 | 812.5 | 4650 | 0.38 | 924.31 | G300E | 1284853.12 | 10.08 | G300E | 220393.14 | 1.73
547 | Story6 | B105 | 32 MPa RC Beam (32.5 cm x 25 cm) | Beam | 32MPa | Concrete Rectangular | 250 | 325 | 812.5 | 7050 | 0.57 | 1401.38 | G300E | 2455750 | 19.27 | G300E | 1742625.46 | 13.67
548 | Story6 | B106 | 32 MPa RC Beam (32.5 cm x 25 cm) | Beam | 32MPa | Concrete Rectangular | 250 | 325 | 812.5 | 4650 | 0.38 | 924.31 | G300E | 1203187.5 | 9.44 | G300E | 1605281.5 | 12.6
549 | Story6 | B107 | 32 MPa RC Beam (32.5 cm x 25 cm) | Beam | 32MPa | Concrete Rectangular | 250 | 325 | 812.5 | 4650 | 0.38 | 924.31 | G300E | 1199700 | 9.41 | G300E | 1090644.86 | 8.56
550 | Story6 | B108 | 32 MPa RC Beam (32.5 cm x 25 cm) | Beam | 32MPa | Concrete Rectangular | 250 | 325 | 812.5 | 4650 | 0.38 | 924.31 | G300E | 1121521.88 | 8.8 | G300E | 1410101.96 | 11.06
551 | Story6 | B109 | 32 MPa RC Beam (32.5 cm x 25 cm) | Beam | 32MPa | Concrete Rectangular | 250 | 325 | 812.5 | 4650 | 0.38 | 924.31 | G300E | 1438593.75 | 11.29 | G300E | 1029975 | 8.08
552 | Story6 | B11 | 32 MPa RC Beam (32.5 cm x 25 cm) | Beam | 32MPa | Concrete Rectangular | 250 | 325 | 812.5 | 7050 | 0.57 | 1401.38 | G300E | 2217225 | 17.4 | G300E | 222762.96 | 1.75
553 | Story6 | B110 | 32 MPa RC Beam (32.5 cm x 25 cm) | Beam | 32MPa | Concrete Rectangular | 250 | 325 | 812.5 | 4650 | 0.38 | 924.31 | G300E | 1121521.88 | 8.8 | G300E | 1410101.96 | 11.06
554 | Story6 | B111 | 32 MPa RC Beam (32.5 cm x 25 cm) | Beam | 32MPa | Concrete Rectangular | 250 | 325 | 812.5 | 4650 | 0.38 | 924.31 | G300E | 1199700 | 9.41 | G300E | 1090644.86 | 8.56
555 | Story6 | B112 | 32 MPa RC Beam (32.5 cm x 25 cm) | Beam | 32MPa | Concrete Rectangular | 250 | 325 | 812.5 | 4650 | 0.38 | 924.31 | G300E | 1202896.88 | 9.44 | G300E | 1605281.5 | 12.6
556 | Story6 | B12 | 32 MPa RC Beam (32.5 cm x 25 cm) | Beam | 32MPa | Concrete Rectangular | 250 | 325 | 812.5 | 4650 | 0.38 | 924.31 | G300E | 1199700 | 9.41 | G300E | 1090644.86 | 8.56
557 | Story6 | B13 | 32 MPa RC Beam (32.5 cm x 25 cm) | Beam | 32MPa | Concrete Rectangular | 250 | 325 | 812.5 | 7050 | 0.57 | 1401.38 | G300E | 2170518.75 | 17.03 | G300E | 222762.96 | 1.75
558 | Story6 | B14 | 32 MPa RC Beam (32.5 cm x 25 cm) | Beam | 32MPa | Concrete Rectangular | 250 | 325 | 812.5 | 4650 | 0.38 | 924.31 | G300E | 1203187.5 | 9.44 | G300E | 1605281.5 | 12.6
559 | Story6 | B15 | 32 MPa RC Beam (32.5 cm x 25 cm) | Beam | 32MPa | Concrete Rectangular | 250 | 325 | 812.5 | 7050 | 0.57 | 1401.38 | G300E | 2455750 | 19.27 | G300E | 1742625.46 | 13.67
560 | Story6 | B16 | 32 MPa RC Beam (32.5 cm x 25 cm) | Beam | 32MPa | Concrete Rectangular | 250 | 325 | 812.5 | 7050 | 0.57 | 1401.38 | G300E | 2195487.5 | 17.23 | G300E | 1274975.46 | 10
561 | Story6 | B17 | 32 MPa RC Beam (32.5 cm x 25 cm) | Beam | 32MPa | Concrete Rectangular | 250 | 325 | 812.5 | 4650 | 0.38 | 924.31 | G300E | 1284853.12 | 10.08 | G300E | 220393.14 | 1.73
562 | Story6 | B18 | 32 MPa RC Beam (32.5 cm x 25 cm) | Beam | 32MPa | Concrete Rectangular | 250 | 325 | 812.5 | 7050 | 0.57 | 1401.38 | G300E | 2219868.75 | 17.42 | G300E | 222762.96 | 1.75
563 | Story6 | B19 | 32 MPa RC Beam (32.5 cm x 25 cm) | Beam | 32MPa | Concrete Rectangular | 250 | 325 | 812.5 | 4650 | 0.38 | 924.31 | G300E | 1281946.88 | 10.06 | G300E | 220393.14 | 1.73
564 | Story6 | B2 | 32 MPa RC Beam (32.5 cm x 25 cm) | Beam | 32MPa | Concrete Rectangular | 250 | 325 | 812.5 | 4650 | 0.38 | 924.31 | G300E | 1202896.88 | 9.44 | G300E | 1605281.5 | 12.6
565 | Story6 | B20 | 32 MPa RC Beam (32.5 cm x 25 cm) | Beam | 32MPa | Concrete Rectangular | 250 | 325 | 812.5 | 7050 | 0.57 | 1401.38 | G300E | 2144081.25 | 16.82 | G300E | 222762.96 | 1.75
566 | Story6 | B21 | 32 MPa RC Beam (32.5 cm x 25 cm) | Beam | 32MPa | Concrete Rectangular | 250 | 325 | 812.5 | 4650 | 0.38 | 924.31 | G300E | 1269159.38 | 9.96 | G300E | 220393.14 | 1.73
567 | Story6 | B22 | 32 MPa RC Beam (32.5 cm x 25 cm) | Beam | 32MPa | Concrete Rectangular | 250 | 325 | 812.5 | 7050 | 0.57 | 1401.38 | G300E | 2122343.75 | 16.65 | G300E | 222762.96 | 1.75
568 | Story6 | B23 | 32 MPa RC Beam (32.5 cm x 25 cm) | Beam | 32MPa | Concrete Rectangular | 250 | 325 | 812.5 | 4650 | 0.38 | 924.31 | G300E | 1250850 | 9.81 | G300E | 220393.14 | 1.73
569 | Story6 | B24 | 32 MPa RC Beam (32.5 cm x 25 cm) | Beam | 32MPa | Concrete Rectangular | 250 | 325 | 812.5 | 7050 | 0.57 | 1401.38 | G300E | 2122343.75 | 16.65 | G300E | 222762.96 | 1.75
570 | Story6 | B25 | 32 MPa RC Beam (32.5 cm x 25 cm) | Beam | 32MPa | Concrete Rectangular | 250 | 325 | 812.5 | 4650 | 0.38 | 924.31 | G300E | 1269159.38 | 9.96 | G300E | 220393.14 | 1.73
571 | Story6 | B26 | 32 MPa RC Beam (32.5 cm x 25 cm) | Beam | 32MPa | Concrete Rectangular | 250 | 325 | 812.5 | 7050 | 0.57 | 1401.38 | G300E | 2144081.25 | 16.82 | G300E | 222762.96 | 1.75
572 | Story6 | B27 | 32 MPa RC Beam (32.5 cm x 25 cm) | Beam | 32MPa | Concrete Rectangular | 250 | 325 | 812.5 | 4650 | 0.38 | 924.31 | G300E | 1281946.88 | 10.06 | G300E | 220393.14 | 1.73
573 | Story6 | B28 | 32 MPa RC Beam (32.5 cm x 25 cm) | Beam | 32MPa | Concrete Rectangular | 250 | 325 | 812.5 | 7050 | 0.57 | 1401.38 | G300E | 2219868.75 | 17.42 | G300E | 222762.96 | 1.75
574 | Story6 | B29 | 32 MPa RC Beam (32.5 cm x 25 cm) | Beam | 32MPa | Concrete Rectangular | 250 | 325 | 812.5 | 4650 | 0.38 | 924.31 | G300E | 1284853.12 | 10.08 | G300E | 220393.14 | 1.73
575 | Story6 | B3 | 32 MPa RC Beam (32.5 cm x 25 cm) | Beam | 32MPa | Concrete Rectangular | 250 | 325 | 812.5 | 7050 | 0.57 | 1401.38 | G300E | 2170518.75 | 17.03 | G300E | 222762.96 | 1.75
576 | Story6 | B30 | 32 MPa RC Beam (32.5 cm x 25 cm) | Beam | 32MPa | Concrete Rectangular | 250 | 325 | 812.5 | 7050 | 0.57 | 1401.38 | G300E | 2195487.5 | 17.23 | G300E | 1274975.46 | 10
577 | Story6 | B31 | 32 MPa RC Beam (32.5 cm x 25 cm) | Beam | 32MPa | Concrete Rectangular | 250 | 325 | 812.5 | 7050 | 0.57 | 1401.38 | G300E | 2149956.25 | 16.87 | G300E | 1274975.46 | 10
578 | Story6 | B32 | 32 MPa RC Beam (32.5 cm x 25 cm) | Beam | 32MPa | Concrete Rectangular | 250 | 325 | 812.5 | 4650 | 0.38 | 924.31 | G300E | 1268578.12 | 9.95 | G300E | 220393.14 | 1.73
579 | Story6 | B33 | 32 MPa RC Beam (32.5 cm x 25 cm) | Beam | 32MPa | Concrete Rectangular | 250 | 325 | 812.5 | 7050 | 0.57 | 1401.38 | G300E | 2138500 | 16.78 | G300E | 222762.96 | 1.75
580 | Story6 | B34 | 32 MPa RC Beam (32.5 cm x 25 cm) | Beam | 32MPa | Concrete Rectangular | 250 | 325 | 812.5 | 4650 | 0.38 | 924.31 | G300E | 1253175 | 9.83 | G300E | 220393.14 | 1.73
581 | Story6 | B35 | 32 MPa RC Beam (32.5 cm x 25 cm) | Beam | 32MPa | Concrete Rectangular | 250 | 325 | 812.5 | 7050 | 0.57 | 1401.38 | G300E | 2028050 | 15.91 | G300E | 222762.96 | 1.75
582 | Story6 | B36 | 32 MPa RC Beam (32.5 cm x 25 cm) | Beam | 32MPa | Concrete Rectangular | 250 | 325 | 812.5 | 4650 | 0.38 | 924.31 | G300E | 1232250 | 9.67 | G300E | 220393.14 | 1.73
583 | Story6 | B37 | 32 MPa RC Beam (32.5 cm x 25 cm) | Beam | 32MPa | Concrete Rectangular | 250 | 325 | 812.5 | 7200 | 0.58 | 1431.19 | G300E | 2285100 | 17.93 | G300E | 705102.6 | 5.53
584 | Story6 | B38 | 32 MPa RC Beam (32.5 cm x 25 cm) | Beam | 32MPa | Concrete Rectangular | 250 | 325 | 812.5 | 4650 | 0.38 | 924.31 | G300E | 1222950 | 9.6 | G300E | 220393.14 | 1.73
585 | Story6 | B39 | 32 MPa RC Beam (32.5 cm x 25 cm) | Beam | 32MPa | Concrete Rectangular | 250 | 325 | 812.5 | 7200 | 0.58 | 1431.19 | G300E | 2284500 | 17.93 | G300E | 705102.6 | 5.53
586 | Story6 | B4 | 32 MPa RC Beam (32.5 cm x 25 cm) | Beam | 32MPa | Concrete Rectangular | 250 | 325 | 812.5 | 4650 | 0.38 | 924.31 | G300E | 1199700 | 9.41 | G300E | 1090644.86 | 8.56
587 | Story6 | B40 | 32 MPa RC Beam (32.5 cm x 25 cm) | Beam | 32MPa | Concrete Rectangular | 250 | 325 | 812.5 | 4650 | 0.38 | 924.31 | G300E | 1232250 | 9.67 | G300E | 220393.14 | 1.73
588 | Story6 | B41 | 32 MPa RC Beam (32.5 cm x 25 cm) | Beam | 32MPa | Concrete Rectangular | 250 | 325 | 812.5 | 7050 | 0.57 | 1401.38 | G300E | 2028050 | 15.91 | G300E | 222762.96 | 1.75
589 | Story6 | B42 | 32 MPa RC Beam (32.5 cm x 25 cm) | Beam | 32MPa | Concrete Rectangular | 250 | 325 | 812.5 | 4650 | 0.38 | 924.31 | G300E | 1253175 | 9.83 | G300E | 220393.14 | 1.73
590 | Story6 | B43 | 32 MPa RC Beam (32.5 cm x 25 cm) | Beam | 32MPa | Concrete Rectangular | 250 | 325 | 812.5 | 7050 | 0.57 | 1401.38 | G300E | 2138500 | 16.78 | G300E | 222762.96 | 1.75
591 | Story6 | B44 | 32 MPa RC Beam (32.5 cm x 25 cm) | Beam | 32MPa | Concrete Rectangular | 250 | 325 | 812.5 | 4650 | 0.38 | 924.31 | G300E | 1268578.12 | 9.95 | G300E | 220393.14 | 1.73
592 | Story6 | B45 | 32 MPa RC Beam (32.5 cm x 25 cm) | Beam | 32MPa | Concrete Rectangular | 250 | 325 | 812.5 | 7050 | 0.57 | 1401.38 | G300E | 2149956.25 | 16.87 | G300E | 1274975.46 | 10
593 | Story6 | B46 | 32 MPa RC Beam (32.5 cm x 25 cm) | Beam | 32MPa | Concrete Rectangular | 250 | 325 | 812.5 | 7050 | 0.57 | 1401.38 | G300E | 2001612.5 | 15.71 | G300E | 1458640.74 | 11.45
594 | Story6 | B47 | 32 MPa RC Beam (32.5 cm x 25 cm) | Beam | 32MPa | Concrete Rectangular | 250 | 325 | 812.5 | 4650 | 0.38 | 924.31 | G300E | 1196212.5 | 9.39 | G300E | 683068.14 | 5.36
595 | Story6 | B48 | 32 MPa RC Beam (32.5 cm x 25 cm) | Beam | 32MPa | Concrete Rectangular | 250 | 325 | 812.5 | 7050 | 0.57 | 1401.38 | G300E | 2189612.5 | 17.18 | G300E | 1158062.96 | 9.09
596 | Story6 | B49 | 32 MPa RC Beam (32.5 cm x 25 cm) | Beam | 32MPa | Concrete Rectangular | 250 | 325 | 812.5 | 4650 | 0.38 | 924.31 | G300E | 1187493.75 | 9.32 | G300E | 220393.14 | 1.73
597 | Story6 | B5 | 32 MPa RC Beam (32.5 cm x 25 cm) | Beam | 32MPa | Concrete Rectangular | 250 | 325 | 812.5 | 7050 | 0.57 | 1401.38 | G300E | 2217225 | 17.4 | G300E | 222762.96 | 1.75
598 | Story6 | B50 | 32 MPa RC Beam (32.5 cm x 25 cm) | Beam | 32MPa | Concrete Rectangular | 250 | 325 | 812.5 | 7050 | 0.57 | 1401.38 | G300E | 1952262.5 | 15.32 | G300E | 1158062.96 | 9.09
599 | Story6 | B51 | 32 MPa RC Beam (32.5 cm x 25 cm) | Beam | 32MPa | Concrete Rectangular | 250 | 325 | 812.5 | 4800 | 0.39 | 954.13 | G300E | 1329300 | 10.43 | G300E | 1182702.6 | 9.28
600 | Story6 | B55 | 32 MPa RC Beam (32.5 cm x 25 cm) | Beam | 32MPa | Concrete Rectangular | 250 | 325 | 812.5 | 4650 | 0.38 | 924.31 | G300E | 1287759.38 | 10.1 | G300E | 1145743.14 | 8.99
601 | Story6 | B56 | 32 MPa RC Beam (32.5 cm x 25 cm) | Beam | 32MPa | Concrete Rectangular | 250 | 325 | 812.5 | 7050 | 0.57 | 1401.38 | G300E | 1951675 | 15.31 | G300E | 1158062.96 | 9.09
602 | Story6 | B57 | 32 MPa RC Beam (32.5 cm x 25 cm) | Beam | 32MPa | Concrete Rectangular | 250 | 325 | 812.5 | 4650 | 0.38 | 924.31 | G300E | 1187784.38 | 9.32 | G300E | 220393.14 | 1.73
603 | Story6 | B58 | 32 MPa RC Beam (32.5 cm x 25 cm) | Beam | 32MPa | Concrete Rectangular | 250 | 325 | 812.5 | 7050 | 0.57 | 1401.38 | G300E | 2189612.5 | 17.18 | G300E | 1158062.96 | 9.09
604 | Story6 | B59 | 32 MPa RC Beam (32.5 cm x 25 cm) | Beam | 32MPa | Concrete Rectangular | 250 | 325 | 812.5 | 4650 | 0.38 | 924.31 | G300E | 1196212.5 | 9.39 | G300E | 683068.14 | 5.36
605 | Story6 | B6 | 32 MPa RC Beam (32.5 cm x 25 cm) | Beam | 32MPa | Concrete Rectangular | 250 | 325 | 812.5 | 4650 | 0.38 | 924.31 | G300E | 1121521.88 | 8.8 | G300E | 1410101.96 | 11.06
606 | Story6 | B60 | 32 MPa RC Beam (32.5 cm x 25 cm) | Beam | 32MPa | Concrete Rectangular | 250 | 325 | 812.5 | 7050 | 0.57 | 1401.38 | G300E | 2001612.5 | 15.71 | G300E | 1458640.74 | 11.45
607 | Story6 | B61 | 32 MPa RC Beam (32.5 cm x 25 cm) | Beam | 32MPa | Concrete Rectangular | 250 | 325 | 812.5 | 7050 | 0.57 | 1401.38 | G300E | 2149956.25 | 16.87 | G300E | 1274975.46 | 10
608 | Story6 | B62 | 32 MPa RC Beam (32.5 cm x 25 cm) | Beam | 32MPa | Concrete Rectangular | 250 | 325 | 812.5 | 4650 | 0.38 | 924.31 | G300E | 1196212.5 | 9.39 | G300E | 683068.14 | 5.36
609 | Story6 | B63 | 32 MPa RC Beam (32.5 cm x 25 cm) | Beam | 32MPa | Concrete Rectangular | 250 | 325 | 812.5 | 7050 | 0.57 | 1401.38 | G300E | 2138500 | 16.78 | G300E | 222762.96 | 1.75
610 | Story6 | B64 | 32 MPa RC Beam (32.5 cm x 25 cm) | Beam | 32MPa | Concrete Rectangular | 250 | 325 | 812.5 | 4650 | 0.38 | 924.31 | G300E | 1187493.75 | 9.32 | G300E | 220393.14 | 1.73
611 | Story6 | B65 | 32 MPa RC Beam (32.5 cm x 25 cm) | Beam | 32MPa | Concrete Rectangular | 250 | 325 | 812.5 | 7050 | 0.57 | 1401.38 | G300E | 2028050 | 15.91 | G300E | 222762.96 | 1.75
612 | Story6 | B66 | 32 MPa RC Beam (32.5 cm x 25 cm) | Beam | 32MPa | Concrete Rectangular | 250 | 325 | 812.5 | 4800 | 0.39 | 954.13 | G300E | 1329300 | 10.43 | G300E | 1182702.6 | 9.28
613 | Story6 | B67 | 32 MPa RC Beam (32.5 cm x 25 cm) | Beam | 32MPa | Concrete Rectangular | 250 | 325 | 812.5 | 7050 | 0.57 | 1401.38 | G300E | 2237493.75 | 17.56 | G300E | 690412.96 | 5.42
614 | Story6 | B69 | 32 MPa RC Beam (32.5 cm x 25 cm) | Beam | 32MPa | Concrete Rectangular | 250 | 325 | 812.5 | 7050 | 0.57 | 1401.38 | G300E | 2236906.25 | 17.55 | G300E | 690412.96 | 5.42
615 | Story6 | B7 | 32 MPa RC Beam (32.5 cm x 25 cm) | Beam | 32MPa | Concrete Rectangular | 250 | 325 | 812.5 | 7050 | 0.57 | 1401.38 | G300E | 2002200 | 15.71 | G300E | 690412.96 | 5.42
616 | Story6 | B70 | 32 MPa RC Beam (32.5 cm x 25 cm) | Beam | 32MPa | Concrete Rectangular | 250 | 325 | 812.5 | 4650 | 0.38 | 924.31 | G300E | 1287759.38 | 10.1 | G300E | 1145743.14 | 8.99
617 | Story6 | B71 | 32 MPa RC Beam (32.5 cm x 25 cm) | Beam | 32MPa | Concrete Rectangular | 250 | 325 | 812.5 | 7050 | 0.57 | 1401.38 | G300E | 2028050 | 15.91 | G300E | 222762.96 | 1.75
618 | Story6 | B72 | 32 MPa RC Beam (32.5 cm x 25 cm) | Beam | 32MPa | Concrete Rectangular | 250 | 325 | 812.5 | 4650 | 0.38 | 924.31 | G300E | 1186912.5 | 9.31 | G300E | 220393.14 | 1.73
619 | Story6 | B73 | 32 MPa RC Beam (32.5 cm x 25 cm) | Beam | 32MPa | Concrete Rectangular | 250 | 325 | 812.5 | 7050 | 0.57 | 1401.38 | G300E | 2138500 | 16.78 | G300E | 222762.96 | 1.75
620 | Story6 | B74 | 32 MPa RC Beam (32.5 cm x 25 cm) | Beam | 32MPa | Concrete Rectangular | 250 | 325 | 812.5 | 4650 | 0.38 | 924.31 | G300E | 1196503.12 | 9.39 | G300E | 683068.14 | 5.36
621 | Story6 | B75 | 32 MPa RC Beam (32.5 cm x 25 cm) | Beam | 32MPa | Concrete Rectangular | 250 | 325 | 812.5 | 7050 | 0.57 | 1401.38 | G300E | 2148781.25 | 16.86 | G300E | 1274975.46 | 10
622 | Story6 | B76 | 32 MPa RC Beam (32.5 cm x 25 cm) | Beam | 32MPa | Concrete Rectangular | 250 | 325 | 812.5 | 7050 | 0.57 | 1401.38 | G300E | 2195487.5 | 17.23 | G300E | 1274975.46 | 10
623 | Story6 | B77 | 32 MPa RC Beam (32.5 cm x 25 cm) | Beam | 32MPa | Concrete Rectangular | 250 | 325 | 812.5 | 4650 | 0.38 | 924.31 | G300E | 1268578.12 | 9.95 | G300E | 220393.14 | 1.73
624 | Story6 | B78 | 32 MPa RC Beam (32.5 cm x 25 cm) | Beam | 32MPa | Concrete Rectangular | 250 | 325 | 812.5 | 7050 | 0.57 | 1401.38 | G300E | 2219868.75 | 17.42 | G300E | 222762.96 | 1.75
625 | Story6 | B79 | 32 MPa RC Beam (32.5 cm x 25 cm) | Beam | 32MPa | Concrete Rectangular | 250 | 325 | 812.5 | 4650 | 0.38 | 924.31 | G300E | 1253175 | 9.83 | G300E | 220393.14 | 1.73
626 | Story6 | B8 | 32 MPa RC Beam (32.5 cm x 25 cm) | Beam | 32MPa | Concrete Rectangular | 250 | 325 | 812.5 | 4650 | 0.38 | 924.31 | G300E | 1438593.75 | 11.29 | G300E | 1029975 | 8.08
627 | Story6 | B80 | 32 MPa RC Beam (32.5 cm x 25 cm) | Beam | 32MPa | Concrete Rectangular | 250 | 325 | 812.5 | 7050 | 0.57 | 1401.38 | G300E | 2144081.25 | 16.82 | G300E | 222762.96 | 1.75
628 | Story6 | B81 | 32 MPa RC Beam (32.5 cm x 25 cm) | Beam | 32MPa | Concrete Rectangular | 250 | 325 | 812.5 | 4650 | 0.38 | 924.31 | G300E | 1232250 | 9.67 | G300E | 220393.14 | 1.73
629 | Story6 | B82 | 32 MPa RC Beam (32.5 cm x 25 cm) | Beam | 32MPa | Concrete Rectangular | 250 | 325 | 812.5 | 7050 | 0.57 | 1401.38 | G300E | 2122343.75 | 16.65 | G300E | 222762.96 | 1.75
630 | Story6 | B83 | 32 MPa RC Beam (32.5 cm x 25 cm) | Beam | 32MPa | Concrete Rectangular | 250 | 325 | 812.5 | 4650 | 0.38 | 924.31 | G300E | 1222659.38 | 9.59 | G300E | 220393.14 | 1.73
631 | Story6 | B84 | 32 MPa RC Beam (32.5 cm x 25 cm) | Beam | 32MPa | Concrete Rectangular | 250 | 325 | 812.5 | 7050 | 0.57 | 1401.38 | G300E | 2122343.75 | 16.65 | G300E | 222762.96 | 1.75
632 | Story6 | B85 | 32 MPa RC Beam (32.5 cm x 25 cm) | Beam | 32MPa | Concrete Rectangular | 250 | 325 | 812.5 | 4650 | 0.38 | 924.31 | G300E | 1232250 | 9.67 | G300E | 220393.14 | 1.73
633 | Story6 | B86 | 32 MPa RC Beam (32.5 cm x 25 cm) | Beam | 32MPa | Concrete Rectangular | 250 | 325 | 812.5 | 7050 | 0.57 | 1401.38 | G300E | 2144081.25 | 16.82 | G300E | 222762.96 | 1.75
634 | Story6 | B87 | 32 MPa RC Beam (32.5 cm x 25 cm) | Beam | 32MPa | Concrete Rectangular | 250 | 325 | 812.5 | 4650 | 0.38 | 924.31 | G300E | 1253175 | 9.83 | G300E | 220393.14 | 1.73
635 | Story6 | B88 | 32 MPa RC Beam (32.5 cm x 25 cm) | Beam | 32MPa | Concrete Rectangular | 250 | 325 | 812.5 | 7050 | 0.57 | 1401.38 | G300E | 2219281.25 | 17.41 | G300E | 222762.96 | 1.75
636 | Story6 | B89 | 32 MPa RC Beam (32.5 cm x 25 cm) | Beam | 32MPa | Concrete Rectangular | 250 | 325 | 812.5 | 4650 | 0.38 | 924.31 | G300E | 1268578.12 | 9.95 | G300E | 220393.14 | 1.73
637 | Story6 | B9 | 32 MPa RC Beam (32.5 cm x 25 cm) | Beam | 32MPa | Concrete Rectangular | 250 | 325 | 812.5 | 7050 | 0.57 | 1401.38 | G300E | 2002200 | 15.71 | G300E | 690412.96 | 5.42
638 | Story6 | B90 | 32 MPa RC Beam (32.5 cm x 25 cm) | Beam | 32MPa | Concrete Rectangular | 250 | 325 | 812.5 | 7050 | 0.57 | 1401.38 | G300E | 2195781.25 | 17.23 | G300E | 1274975.46 | 10
639 | Story6 | B91 | 32 MPa RC Beam (32.5 cm x 25 cm) | Beam | 32MPa | Concrete Rectangular | 250 | 325 | 812.5 | 7050 | 0.57 | 1401.38 | G300E | 2455750 | 19.27 | G300E | 1742625.46 | 13.67
640 | Story6 | B92 | 32 MPa RC Beam (32.5 cm x 25 cm) | Beam | 32MPa | Concrete Rectangular | 250 | 325 | 812.5 | 4650 | 0.38 | 924.31 | G300E | 1284853.12 | 10.08 | G300E | 220393.14 | 1.73
641 | Story6 | B93 | 32 MPa RC Beam (32.5 cm x 25 cm) | Beam | 32MPa | Concrete Rectangular | 250 | 325 | 812.5 | 7050 | 0.57 | 1401.38 | G300E | 2170518.75 | 17.03 | G300E | 222762.96 | 1.75
642 | Story6 | B94 | 32 MPa RC Beam (32.5 cm x 25 cm) | Beam | 32MPa | Concrete Rectangular | 250 | 325 | 812.5 | 4650 | 0.38 | 924.31 | G300E | 1281946.88 | 10.06 | G300E | 220393.14 | 1.73
643 | Story6 | B95 | 32 MPa RC Beam (32.5 cm x 25 cm) | Beam | 32MPa | Concrete Rectangular | 250 | 325 | 812.5 | 7050 | 0.57 | 1401.38 | G300E | 2217225 | 17.4 | G300E | 222762.96 | 1.75
644 | Story6 | B96 | 32 MPa RC Beam (32.5 cm x 25 cm) | Beam | 32MPa | Concrete Rectangular | 250 | 325 | 812.5 | 4650 | 0.38 | 924.31 | G300E | 1269159.38 | 9.96 | G300E | 220393.14 | 1.73
645 | Story6 | B97 | 32 MPa RC Beam (32.5 cm x 25 cm) | Beam | 32MPa | Concrete Rectangular | 250 | 325 | 812.5 | 7050 | 0.57 | 1401.38 | G300E | 2002200 | 15.71 | G300E | 690412.96 | 5.42
646 | Story6 | B98 | 32 MPa RC Beam (32.5 cm x 25 cm) | Beam | 32MPa | Concrete Rectangular | 250 | 325 | 812.5 | 4650 | 0.38 | 924.31 | G300E | 1250850 | 9.81 | G300E | 220393.14 | 1.73
647 | Story6 | B99 | 32 MPa RC Beam (32.5 cm x 25 cm) | Beam | 32MPa | Concrete Rectangular | 250 | 325 | 812.5 | 7050 | 0.57 | 1401.38 | G300E | 2001906.25 | 15.71 | G300E | 690412.96 | 5.42

## Columns
| Story | Label | Section | Structural_Element_Type | Material | Cross_Section_Type | Width_(mm) | Depth_(mm) | Area_(cm^2) | Length_(mm) | Volume_(m^3) | Mass_(kg) | Long._Rebar_Material | Long._Rebar_Volume_(mm^3) | Long._Rebar_Mass_(kg) | Tran._Rebar_Material | Tran._Rebar_Volume_(mm^3) | Tran._Rebar_Mass_(kg)
0 | Story1 | C1 | 32 MPa RC Column (32.5 cm x 32.5 cm) | Column | 32MPa | Concrete Rectangular | 325 | 325 | 1056.3 | 3225 | 0.34 | 833.37 | G300E | 3405600 | 26.72 | G300E | 0 | 0
1 | Story1 | C10 | 32 MPa RC Column (32.5 cm x 32.5 cm) | Column | 32MPa | Concrete Rectangular | 325 | 325 | 1056.3 | 3225 | 0.34 | 833.37 | G300E | 21865500 | 171.56 | G300E | 0 | 0
2 | Story1 | C11 | 32 MPa RC Column (32.5 cm x 32.5 cm) | Column | 32MPa | Concrete Rectangular | 325 | 325 | 1056.3 | 3225 | 0.34 | 833.37 | G300E | 23300625 | 182.83 | G300E | 0 | 0
3 | Story1 | C12 | 32 MPa RC Column (32.5 cm x 32.5 cm) | Column | 32MPa | Concrete Rectangular | 325 | 325 | 1056.3 | 3225 | 0.34 | 833.37 | G300E | 22941575 | 180.01 | G300E | 0 | 0
4 | Story1 | C13 | 32 MPa RC Column (32.5 cm x 32.5 cm) | Column | 32MPa | Concrete Rectangular | 325 | 325 | 1056.3 | 3225 | 0.34 | 833.37 | G300E | 22941575 | 180.01 | G300E | 0 | 0
5 | Story1 | C14 | 32 MPa RC Column (32.5 cm x 32.5 cm) | Column | 32MPa | Concrete Rectangular | 325 | 325 | 1056.3 | 3225 | 0.34 | 833.37 | G300E | 23300625 | 182.83 | G300E | 0 | 0
6 | Story1 | C15 | 32 MPa RC Column (32.5 cm x 32.5 cm) | Column | 32MPa | Concrete Rectangular | 325 | 325 | 1056.3 | 3225 | 0.34 | 833.37 | G300E | 21865500 | 171.56 | G300E | 0 | 0
7 | Story1 | C16 | 32 MPa RC Column (32.5 cm x 32.5 cm) | Column | 32MPa | Concrete Rectangular | 325 | 325 | 1056.3 | 3225 | 0.34 | 833.37 | G300E | 3405600 | 26.72 | G300E | 0 | 0
8 | Story1 | C17 | 32 MPa RC Column (32.5 cm x 32.5 cm) | Column | 32MPa | Concrete Rectangular | 325 | 325 | 1056.3 | 3225 | 0.34 | 833.37 | G300E | 3405600 | 26.72 | G300E | 0 | 0
9 | Story1 | C18 | 32 MPa RC Column (32.5 cm x 32.5 cm) | Column | 32MPa | Concrete Rectangular | 325 | 325 | 1056.3 | 3225 | 0.34 | 833.37 | G300E | 21178575 | 166.17 | G300E | 0 | 0
10 | Story1 | C19 | 32 MPa RC Column (32.5 cm x 32.5 cm) | Column | 32MPa | Concrete Rectangular | 325 | 325 | 1056.3 | 3225 | 0.34 | 833.37 | G300E | 22071900 | 173.18 | G300E | 0 | 0
11 | Story1 | C2 | 32 MPa RC Column (32.5 cm x 32.5 cm) | Column | 32MPa | Concrete Rectangular | 325 | 325 | 1056.3 | 3225 | 0.34 | 833.37 | G300E | 3405600 | 26.72 | G300E | 0 | 0
12 | Story1 | C20 | 32 MPa RC Column (32.5 cm x 32.5 cm) | Column | 32MPa | Concrete Rectangular | 325 | 325 | 1056.3 | 3225 | 0.34 | 833.37 | G300E | 19585425 | 153.67 | G300E | 0 | 0
13 | Story1 | C21 | 32 MPa RC Column (32.5 cm x 32.5 cm) | Column | 32MPa | Concrete Rectangular | 325 | 325 | 1056.3 | 3225 | 0.34 | 833.37 | G300E | 19584350 | 153.67 | G300E | 0 | 0
14 | Story1 | C22 | 32 MPa RC Column (32.5 cm x 32.5 cm) | Column | 32MPa | Concrete Rectangular | 325 | 325 | 1056.3 | 3225 | 0.34 | 833.37 | G300E | 22075125 | 173.21 | G300E | 0 | 0
15 | Story1 | C23 | 32 MPa RC Column (32.5 cm x 32.5 cm) | Column | 32MPa | Concrete Rectangular | 325 | 325 | 1056.3 | 3225 | 0.34 | 833.37 | G300E | 21178575 | 166.17 | G300E | 0 | 0
16 | Story1 | C24 | 32 MPa RC Column (32.5 cm x 32.5 cm) | Column | 32MPa | Concrete Rectangular | 325 | 325 | 1056.3 | 3225 | 0.34 | 833.37 | G300E | 3405600 | 26.72 | G300E | 0 | 0
17 | Story1 | C25 | 32 MPa RC Column (32.5 cm x 32.5 cm) | Column | 32MPa | Concrete Rectangular | 325 | 325 | 1056.3 | 3225 | 0.34 | 833.37 | G300E | 3405600 | 26.72 | G300E | 0 | 0
18 | Story1 | C26 | 32 MPa RC Column (32.5 cm x 32.5 cm) | Column | 32MPa | Concrete Rectangular | 325 | 325 | 1056.3 | 3225 | 0.34 | 833.37 | G300E | 21968700 | 172.37 | G300E | 0 | 0
19 | Story1 | C27 | 32 MPa RC Column (32.5 cm x 32.5 cm) | Column | 32MPa | Concrete Rectangular | 325 | 325 | 1056.3 | 3225 | 0.34 | 833.37 | G300E | 15849800 | 124.36 | G300E | 0 | 0
20 | Story1 | C3 | 32 MPa RC Column (32.5 cm x 32.5 cm) | Column | 32MPa | Concrete Rectangular | 325 | 325 | 1056.3 | 3225 | 0.34 | 833.37 | G300E | 3405600 | 26.72 | G300E | 0 | 0
21 | Story1 | C30 | 32 MPa RC Column (32.5 cm x 32.5 cm) | Column | 32MPa | Concrete Rectangular | 325 | 325 | 1056.3 | 3225 | 0.34 | 833.37 | G300E | 15815400 | 124.09 | G300E | 0 | 0
22 | Story1 | C31 | 32 MPa RC Column (32.5 cm x 32.5 cm) | Column | 32MPa | Concrete Rectangular | 325 | 325 | 1056.3 | 3225 | 0.34 | 833.37 | G300E | 21946125 | 172.2 | G300E | 0 | 0
23 | Story1 | C32 | 32 MPa RC Column (32.5 cm x 32.5 cm) | Column | 32MPa | Concrete Rectangular | 325 | 325 | 1056.3 | 3225 | 0.34 | 833.37 | G300E | 3405600 | 26.72 | G300E | 0 | 0
24 | Story1 | C33 | 32 MPa RC Column (32.5 cm x 32.5 cm) | Column | 32MPa | Concrete Rectangular | 325 | 325 | 1056.3 | 3225 | 0.34 | 833.37 | G300E | 3405600 | 26.72 | G300E | 0 | 0
25 | Story1 | C34 | 32 MPa RC Column (32.5 cm x 32.5 cm) | Column | 32MPa | Concrete Rectangular | 325 | 325 | 1056.3 | 3225 | 0.34 | 833.37 | G300E | 21968700 | 172.37 | G300E | 0 | 0
26 | Story1 | C35 | 32 MPa RC Column (32.5 cm x 32.5 cm) | Column | 32MPa | Concrete Rectangular | 325 | 325 | 1056.3 | 3225 | 0.34 | 833.37 | G300E | 15849800 | 124.36 | G300E | 0 | 0
27 | Story1 | C38 | 32 MPa RC Column (32.5 cm x 32.5 cm) | Column | 32MPa | Concrete Rectangular | 325 | 325 | 1056.3 | 3225 | 0.34 | 833.37 | G300E | 15925050 | 124.95 | G300E | 0 | 0
28 | Story1 | C39 | 32 MPa RC Column (32.5 cm x 32.5 cm) | Column | 32MPa | Concrete Rectangular | 325 | 325 | 1056.3 | 3225 | 0.34 | 833.37 | G300E | 21918175 | 171.98 | G300E | 0 | 0
29 | Story1 | C4 | 32 MPa RC Column (32.5 cm x 32.5 cm) | Column | 32MPa | Concrete Rectangular | 325 | 325 | 1056.3 | 3225 | 0.34 | 833.37 | G300E | 3405600 | 26.72 | G300E | 0 | 0
30 | Story1 | C40 | 32 MPa RC Column (32.5 cm x 32.5 cm) | Column | 32MPa | Concrete Rectangular | 325 | 325 | 1056.3 | 3225 | 0.34 | 833.37 | G300E | 3405600 | 26.72 | G300E | 0 | 0
31 | Story1 | C41 | 32 MPa RC Column (32.5 cm x 32.5 cm) | Column | 32MPa | Concrete Rectangular | 325 | 325 | 1056.3 | 3225 | 0.34 | 833.37 | G300E | 3405600 | 26.72 | G300E | 0 | 0
32 | Story1 | C42 | 32 MPa RC Column (32.5 cm x 32.5 cm) | Column | 32MPa | Concrete Rectangular | 325 | 325 | 1056.3 | 3225 | 0.34 | 833.37 | G300E | 21178575 | 166.17 | G300E | 0 | 0
33 | Story1 | C43 | 32 MPa RC Column (32.5 cm x 32.5 cm) | Column | 32MPa | Concrete Rectangular | 325 | 325 | 1056.3 | 3225 | 0.34 | 833.37 | G300E | 22071900 | 173.18 | G300E | 0 | 0
34 | Story1 | C44 | 32 MPa RC Column (32.5 cm x 32.5 cm) | Column | 32MPa | Concrete Rectangular | 325 | 325 | 1056.3 | 3225 | 0.34 | 833.37 | G300E | 19582200 | 153.65 | G300E | 0 | 0
35 | Story1 | C45 | 32 MPa RC Column (32.5 cm x 32.5 cm) | Column | 32MPa | Concrete Rectangular | 325 | 325 | 1056.3 | 3225 | 0.34 | 833.37 | G300E | 19584350 | 153.67 | G300E | 0 | 0
36 | Story1 | C46 | 32 MPa RC Column (32.5 cm x 32.5 cm) | Column | 32MPa | Concrete Rectangular | 325 | 325 | 1056.3 | 3225 | 0.34 | 833.37 | G300E | 22023525 | 172.8 | G300E | 0 | 0
37 | Story1 | C47 | 32 MPa RC Column (32.5 cm x 32.5 cm) | Column | 32MPa | Concrete Rectangular | 325 | 325 | 1056.3 | 3225 | 0.34 | 833.37 | G300E | 21265650 | 166.86 | G300E | 0 | 0
38 | Story1 | C48 | 32 MPa RC Column (32.5 cm x 32.5 cm) | Column | 32MPa | Concrete Rectangular | 325 | 325 | 1056.3 | 3225 | 0.34 | 833.37 | G300E | 3405600 | 26.72 | G300E | 0 | 0
39 | Story1 | C49 | 32 MPa RC Column (32.5 cm x 32.5 cm) | Column | 32MPa | Concrete Rectangular | 325 | 325 | 1056.3 | 3225 | 0.34 | 833.37 | G300E | 3405600 | 26.72 | G300E | 0 | 0
40 | Story1 | C5 | 32 MPa RC Column (32.5 cm x 32.5 cm) | Column | 32MPa | Concrete Rectangular | 325 | 325 | 1056.3 | 3225 | 0.34 | 833.37 | G300E | 3405600 | 26.72 | G300E | 0 | 0
41 | Story1 | C50 | 32 MPa RC Column (32.5 cm x 32.5 cm) | Column | 32MPa | Concrete Rectangular | 325 | 325 | 1056.3 | 3225 | 0.34 | 833.37 | G300E | 21865500 | 171.56 | G300E | 0 | 0
42 | Story1 | C51 | 32 MPa RC Column (32.5 cm x 32.5 cm) | Column | 32MPa | Concrete Rectangular | 325 | 325 | 1056.3 | 3225 | 0.34 | 833.37 | G300E | 23300625 | 182.83 | G300E | 0 | 0
43 | Story1 | C52 | 32 MPa RC Column (32.5 cm x 32.5 cm) | Column | 32MPa | Concrete Rectangular | 325 | 325 | 1056.3 | 3225 | 0.34 | 833.37 | G300E | 22941575 | 180.01 | G300E | 0 | 0
44 | Story1 | C53 | 32 MPa RC Column (32.5 cm x 32.5 cm) | Column | 32MPa | Concrete Rectangular | 325 | 325 | 1056.3 | 3225 | 0.34 | 833.37 | G300E | 22939425 | 179.99 | G300E | 0 | 0
45 | Story1 | C54 | 32 MPa RC Column (32.5 cm x 32.5 cm) | Column | 32MPa | Concrete Rectangular | 325 | 325 | 1056.3 | 3225 | 0.34 | 833.37 | G300E | 23282350 | 182.68 | G300E | 0 | 0
46 | Story1 | C55 | 32 MPa RC Column (32.5 cm x 32.5 cm) | Column | 32MPa | Concrete Rectangular | 325 | 325 | 1056.3 | 3225 | 0.34 | 833.37 | G300E | 21852600 | 171.46 | G300E | 0 | 0
47 | Story1 | C56 | 32 MPa RC Column (32.5 cm x 32.5 cm) | Column | 32MPa | Concrete Rectangular | 325 | 325 | 1056.3 | 3225 | 0.34 | 833.37 | G300E | 3405600 | 26.72 | G300E | 0 | 0
48 | Story1 | C57 | 32 MPa RC Column (32.5 cm x 32.5 cm) | Column | 32MPa | Concrete Rectangular | 325 | 325 | 1056.3 | 3225 | 0.34 | 833.37 | G300E | 3405600 | 26.72 | G300E | 0 | 0
49 | Story1 | C58 | 32 MPa RC Column (32.5 cm x 32.5 cm) | Column | 32MPa | Concrete Rectangular | 325 | 325 | 1056.3 | 3225 | 0.34 | 833.37 | G300E | 3405600 | 26.72 | G300E | 0 | 0
50 | Story1 | C59 | 32 MPa RC Column (32.5 cm x 32.5 cm) | Column | 32MPa | Concrete Rectangular | 325 | 325 | 1056.3 | 3225 | 0.34 | 833.37 | G300E | 3405600 | 26.72 | G300E | 0 | 0
51 | Story1 | C6 | 32 MPa RC Column (32.5 cm x 32.5 cm) | Column | 32MPa | Concrete Rectangular | 325 | 325 | 1056.3 | 3225 | 0.34 | 833.37 | G300E | 3405600 | 26.72 | G300E | 0 | 0
52 | Story1 | C60 | 32 MPa RC Column (32.5 cm x 32.5 cm) | Column | 32MPa | Concrete Rectangular | 325 | 325 | 1056.3 | 3225 | 0.34 | 833.37 | G300E | 3405600 | 26.72 | G300E | 0 | 0
53 | Story1 | C61 | 32 MPa RC Column (32.5 cm x 32.5 cm) | Column | 32MPa | Concrete Rectangular | 325 | 325 | 1056.3 | 3225 | 0.34 | 833.37 | G300E | 3405600 | 26.72 | G300E | 0 | 0
54 | Story1 | C62 | 32 MPa RC Column (32.5 cm x 32.5 cm) | Column | 32MPa | Concrete Rectangular | 325 | 325 | 1056.3 | 3225 | 0.34 | 833.37 | G300E | 3405600 | 26.72 | G300E | 0 | 0
55 | Story1 | C63 | 32 MPa RC Column (32.5 cm x 32.5 cm) | Column | 32MPa | Concrete Rectangular | 325 | 325 | 1056.3 | 3225 | 0.34 | 833.37 | G300E | 3405600 | 26.72 | G300E | 0 | 0
56 | Story1 | C64 | 32 MPa RC Column (32.5 cm x 32.5 cm) | Column | 32MPa | Concrete Rectangular | 325 | 325 | 1056.3 | 3225 | 0.34 | 833.37 | G300E | 3405600 | 26.72 | G300E | 0 | 0
57 | Story1 | C7 | 32 MPa RC Column (32.5 cm x 32.5 cm) | Column | 32MPa | Concrete Rectangular | 325 | 325 | 1056.3 | 3225 | 0.34 | 833.37 | G300E | 3405600 | 26.72 | G300E | 0 | 0
58 | Story1 | C8 | 32 MPa RC Column (32.5 cm x 32.5 cm) | Column | 32MPa | Concrete Rectangular | 325 | 325 | 1056.3 | 3225 | 0.34 | 833.37 | G300E | 3405600 | 26.72 | G300E | 0 | 0
59 | Story1 | C9 | 32 MPa RC Column (32.5 cm x 32.5 cm) | Column | 32MPa | Concrete Rectangular | 325 | 325 | 1056.3 | 3225 | 0.34 | 833.37 | G300E | 3405600 | 26.72 | G300E | 0 | 0
60 | Story2 | C1 | 32 MPa RC Column (32.5 cm x 32.5 cm) | Column | 32MPa | Concrete Rectangular | 325 | 325 | 1056.3 | 3225 | 0.34 | 833.37 | G300E | 3405600 | 26.72 | G300E | 0 | 0
61 | Story2 | C10 | 32 MPa RC Column (32.5 cm x 32.5 cm) | Column | 32MPa | Concrete Rectangular | 325 | 325 | 1056.3 | 3225 | 0.34 | 833.37 | G300E | 15879900 | 124.6 | G300E | 0 | 0
62 | Story2 | C11 | 32 MPa RC Column (32.5 cm x 32.5 cm) | Column | 32MPa | Concrete Rectangular | 325 | 325 | 1056.3 | 3225 | 0.34 | 833.37 | G300E | 13506300 | 105.98 | G300E | 0 | 0
63 | Story2 | C12 | 32 MPa RC Column (32.5 cm x 32.5 cm) | Column | 32MPa | Concrete Rectangular | 325 | 325 | 1056.3 | 3225 | 0.34 | 833.37 | G300E | 12779600 | 100.27 | G300E | 0 | 0
64 | Story2 | C13 | 32 MPa RC Column (32.5 cm x 32.5 cm) | Column | 32MPa | Concrete Rectangular | 325 | 325 | 1056.3 | 3225 | 0.34 | 833.37 | G300E | 12763475 | 100.15 | G300E | 0 | 0
65 | Story2 | C14 | 32 MPa RC Column (32.5 cm x 32.5 cm) | Column | 32MPa | Concrete Rectangular | 325 | 325 | 1056.3 | 3225 | 0.34 | 833.37 | G300E | 13502000 | 105.94 | G300E | 0 | 0
66 | Story2 | C15 | 32 MPa RC Column (32.5 cm x 32.5 cm) | Column | 32MPa | Concrete Rectangular | 325 | 325 | 1056.3 | 3225 | 0.34 | 833.37 | G300E | 15850875 | 124.37 | G300E | 0 | 0
67 | Story2 | C16 | 32 MPa RC Column (32.5 cm x 32.5 cm) | Column | 32MPa | Concrete Rectangular | 325 | 325 | 1056.3 | 3225 | 0.34 | 833.37 | G300E | 3405600 | 26.72 | G300E | 0 | 0
68 | Story2 | C17 | 32 MPa RC Column (32.5 cm x 32.5 cm) | Column | 32MPa | Concrete Rectangular | 325 | 325 | 1056.3 | 3225 | 0.34 | 833.37 | G300E | 3405600 | 26.72 | G300E | 0 | 0
69 | Story2 | C18 | 32 MPa RC Column (32.5 cm x 32.5 cm) | Column | 32MPa | Concrete Rectangular | 325 | 325 | 1056.3 | 3225 | 0.34 | 833.37 | G300E | 12019575 | 94.31 | G300E | 0 | 0
70 | Story2 | C19 | 32 MPa RC Column (32.5 cm x 32.5 cm) | Column | 32MPa | Concrete Rectangular | 325 | 325 | 1056.3 | 3225 | 0.34 | 833.37 | G300E | 15127400 | 118.7 | G300E | 0 | 0
71 | Story2 | C2 | 32 MPa RC Column (32.5 cm x 32.5 cm) | Column | 32MPa | Concrete Rectangular | 325 | 325 | 1056.3 | 3225 | 0.34 | 833.37 | G300E | 3405600 | 26.72 | G300E | 0 | 0
72 | Story2 | C20 | 32 MPa RC Column (32.5 cm x 32.5 cm) | Column | 32MPa | Concrete Rectangular | 325 | 325 | 1056.3 | 3225 | 0.34 | 833.37 | G300E | 9370775 | 73.53 | G300E | 0 | 0
73 | Story2 | C21 | 32 MPa RC Column (32.5 cm x 32.5 cm) | Column | 32MPa | Concrete Rectangular | 325 | 325 | 1056.3 | 3225 | 0.34 | 833.37 | G300E | 9370775 | 73.53 | G300E | 0 | 0
74 | Story2 | C22 | 32 MPa RC Column (32.5 cm x 32.5 cm) | Column | 32MPa | Concrete Rectangular | 325 | 325 | 1056.3 | 3225 | 0.34 | 833.37 | G300E | 15166100 | 119 | G300E | 0 | 0
75 | Story2 | C23 | 32 MPa RC Column (32.5 cm x 32.5 cm) | Column | 32MPa | Concrete Rectangular | 325 | 325 | 1056.3 | 3225 | 0.34 | 833.37 | G300E | 12013125 | 94.26 | G300E | 0 | 0
76 | Story2 | C24 | 32 MPa RC Column (32.5 cm x 32.5 cm) | Column | 32MPa | Concrete Rectangular | 325 | 325 | 1056.3 | 3225 | 0.34 | 833.37 | G300E | 3405600 | 26.72 | G300E | 0 | 0
77 | Story2 | C25 | 32 MPa RC Column (32.5 cm x 32.5 cm) | Column | 32MPa | Concrete Rectangular | 325 | 325 | 1056.3 | 3225 | 0.34 | 833.37 | G300E | 3405600 | 26.72 | G300E | 0 | 0
78 | Story2 | C26 | 32 MPa RC Column (32.5 cm x 32.5 cm) | Column | 32MPa | Concrete Rectangular | 325 | 325 | 1056.3 | 3225 | 0.34 | 833.37 | G300E | 11455200 | 89.88 | G300E | 0 | 0
79 | Story2 | C27 | 32 MPa RC Column (32.5 cm x 32.5 cm) | Column | 32MPa | Concrete Rectangular | 325 | 325 | 1056.3 | 3225 | 0.34 | 833.37 | G300E | 6045800 | 47.44 | G300E | 0 | 0
80 | Story2 | C3 | 32 MPa RC Column (32.5 cm x 32.5 cm) | Column | 32MPa | Concrete Rectangular | 325 | 325 | 1056.3 | 3225 | 0.34 | 833.37 | G300E | 3405600 | 26.72 | G300E | 0 | 0
81 | Story2 | C30 | 32 MPa RC Column (32.5 cm x 32.5 cm) | Column | 32MPa | Concrete Rectangular | 325 | 325 | 1056.3 | 3225 | 0.34 | 833.37 | G300E | 6028600 | 47.3 | G300E | 0 | 0
82 | Story2 | C31 | 32 MPa RC Column (32.5 cm x 32.5 cm) | Column | 32MPa | Concrete Rectangular | 325 | 325 | 1056.3 | 3225 | 0.34 | 833.37 | G300E | 11434775 | 89.72 | G300E | 0 | 0
83 | Story2 | C32 | 32 MPa RC Column (32.5 cm x 32.5 cm) | Column | 32MPa | Concrete Rectangular | 325 | 325 | 1056.3 | 3225 | 0.34 | 833.37 | G300E | 3405600 | 26.72 | G300E | 0 | 0
84 | Story2 | C33 | 32 MPa RC Column (32.5 cm x 32.5 cm) | Column | 32MPa | Concrete Rectangular | 325 | 325 | 1056.3 | 3225 | 0.34 | 833.37 | G300E | 3405600 | 26.72 | G300E | 0 | 0
85 | Story2 | C34 | 32 MPa RC Column (32.5 cm x 32.5 cm) | Column | 32MPa | Concrete Rectangular | 325 | 325 | 1056.3 | 3225 | 0.34 | 833.37 | G300E | 11455200 | 89.88 | G300E | 0 | 0
86 | Story2 | C35 | 32 MPa RC Column (32.5 cm x 32.5 cm) | Column | 32MPa | Concrete Rectangular | 325 | 325 | 1056.3 | 3225 | 0.34 | 833.37 | G300E | 6044725 | 47.43 | G300E | 0 | 0
87 | Story2 | C38 | 32 MPa RC Column (32.5 cm x 32.5 cm) | Column | 32MPa | Concrete Rectangular | 325 | 325 | 1056.3 | 3225 | 0.34 | 833.37 | G300E | 6080200 | 47.71 | G300E | 0 | 0
88 | Story2 | C39 | 32 MPa RC Column (32.5 cm x 32.5 cm) | Column | 32MPa | Concrete Rectangular | 325 | 325 | 1056.3 | 3225 | 0.34 | 833.37 | G300E | 11410050 | 89.53 | G300E | 0 | 0
89 | Story2 | C4 | 32 MPa RC Column (32.5 cm x 32.5 cm) | Column | 32MPa | Concrete Rectangular | 325 | 325 | 1056.3 | 3225 | 0.34 | 833.37 | G300E | 3405600 | 26.72 | G300E | 0 | 0
90 | Story2 | C40 | 32 MPa RC Column (32.5 cm x 32.5 cm) | Column | 32MPa | Concrete Rectangular | 325 | 325 | 1056.3 | 3225 | 0.34 | 833.37 | G300E | 3405600 | 26.72 | G300E | 0 | 0
91 | Story2 | C41 | 32 MPa RC Column (32.5 cm x 32.5 cm) | Column | 32MPa | Concrete Rectangular | 325 | 325 | 1056.3 | 3225 | 0.34 | 833.37 | G300E | 3405600 | 26.72 | G300E | 0 | 0
92 | Story2 | C42 | 32 MPa RC Column (32.5 cm x 32.5 cm) | Column | 32MPa | Concrete Rectangular | 325 | 325 | 1056.3 | 3225 | 0.34 | 833.37 | G300E | 12009900 | 94.23 | G300E | 0 | 0
93 | Story2 | C43 | 32 MPa RC Column (32.5 cm x 32.5 cm) | Column | 32MPa | Concrete Rectangular | 325 | 325 | 1056.3 | 3225 | 0.34 | 833.37 | G300E | 15091925 | 118.42 | G300E | 0 | 0
94 | Story2 | C44 | 32 MPa RC Column (32.5 cm x 32.5 cm) | Column | 32MPa | Concrete Rectangular | 325 | 325 | 1056.3 | 3225 | 0.34 | 833.37 | G300E | 9370775 | 73.53 | G300E | 0 | 0
95 | Story2 | C45 | 32 MPa RC Column (32.5 cm x 32.5 cm) | Column | 32MPa | Concrete Rectangular | 325 | 325 | 1056.3 | 3225 | 0.34 | 833.37 | G300E | 9370775 | 73.53 | G300E | 0 | 0
96 | Story2 | C46 | 32 MPa RC Column (32.5 cm x 32.5 cm) | Column | 32MPa | Concrete Rectangular | 325 | 325 | 1056.3 | 3225 | 0.34 | 833.37 | G300E | 16247550 | 127.48 | G300E | 0 | 0
97 | Story2 | C47 | 32 MPa RC Column (32.5 cm x 32.5 cm) | Column | 32MPa | Concrete Rectangular | 325 | 325 | 1056.3 | 3225 | 0.34 | 833.37 | G300E | 12623725 | 99.05 | G300E | 0 | 0
98 | Story2 | C48 | 32 MPa RC Column (32.5 cm x 32.5 cm) | Column | 32MPa | Concrete Rectangular | 325 | 325 | 1056.3 | 3225 | 0.34 | 833.37 | G300E | 3405600 | 26.72 | G300E | 0 | 0
99 | Story2 | C49 | 32 MPa RC Column (32.5 cm x 32.5 cm) | Column | 32MPa | Concrete Rectangular | 325 | 325 | 1056.3 | 3225 | 0.34 | 833.37 | G300E | 3405600 | 26.72 | G300E | 0 | 0
100 | Story2 | C5 | 32 MPa RC Column (32.5 cm x 32.5 cm) | Column | 32MPa | Concrete Rectangular | 325 | 325 | 1056.3 | 3225 | 0.34 | 833.37 | G300E | 3405600 | 26.72 | G300E | 0 | 0
101 | Story2 | C50 | 32 MPa RC Column (32.5 cm x 32.5 cm) | Column | 32MPa | Concrete Rectangular | 325 | 325 | 1056.3 | 3225 | 0.34 | 833.37 | G300E | 15862700 | 124.46 | G300E | 0 | 0
102 | Story2 | C51 | 32 MPa RC Column (32.5 cm x 32.5 cm) | Column | 32MPa | Concrete Rectangular | 325 | 325 | 1056.3 | 3225 | 0.34 | 833.37 | G300E | 13504150 | 105.96 | G300E | 0 | 0
103 | Story2 | C52 | 32 MPa RC Column (32.5 cm x 32.5 cm) | Column | 32MPa | Concrete Rectangular | 325 | 325 | 1056.3 | 3225 | 0.34 | 833.37 | G300E | 12759175 | 100.11 | G300E | 0 | 0
104 | Story2 | C53 | 32 MPa RC Column (32.5 cm x 32.5 cm) | Column | 32MPa | Concrete Rectangular | 325 | 325 | 1056.3 | 3225 | 0.34 | 833.37 | G300E | 12783900 | 100.31 | G300E | 0 | 0
105 | Story2 | C54 | 32 MPa RC Column (32.5 cm x 32.5 cm) | Column | 32MPa | Concrete Rectangular | 325 | 325 | 1056.3 | 3225 | 0.34 | 833.37 | G300E | 13466525 | 105.66 | G300E | 0 | 0
106 | Story2 | C55 | 32 MPa RC Column (32.5 cm x 32.5 cm) | Column | 32MPa | Concrete Rectangular | 325 | 325 | 1056.3 | 3225 | 0.34 | 833.37 | G300E | 15261775 | 119.75 | G300E | 0 | 0
107 | Story2 | C56 | 32 MPa RC Column (32.5 cm x 32.5 cm) | Column | 32MPa | Concrete Rectangular | 325 | 325 | 1056.3 | 3225 | 0.34 | 833.37 | G300E | 3405600 | 26.72 | G300E | 0 | 0
108 | Story2 | C57 | 32 MPa RC Column (32.5 cm x 32.5 cm) | Column | 32MPa | Concrete Rectangular | 325 | 325 | 1056.3 | 3225 | 0.34 | 833.37 | G300E | 3405600 | 26.72 | G300E | 0 | 0
109 | Story2 | C58 | 32 MPa RC Column (32.5 cm x 32.5 cm) | Column | 32MPa | Concrete Rectangular | 325 | 325 | 1056.3 | 3225 | 0.34 | 833.37 | G300E | 3405600 | 26.72 | G300E | 0 | 0
110 | Story2 | C59 | 32 MPa RC Column (32.5 cm x 32.5 cm) | Column | 32MPa | Concrete Rectangular | 325 | 325 | 1056.3 | 3225 | 0.34 | 833.37 | G300E | 3405600 | 26.72 | G300E | 0 | 0
111 | Story2 | C6 | 32 MPa RC Column (32.5 cm x 32.5 cm) | Column | 32MPa | Concrete Rectangular | 325 | 325 | 1056.3 | 3225 | 0.34 | 833.37 | G300E | 3405600 | 26.72 | G300E | 0 | 0
112 | Story2 | C60 | 32 MPa RC Column (32.5 cm x 32.5 cm) | Column | 32MPa | Concrete Rectangular | 325 | 325 | 1056.3 | 3225 | 0.34 | 833.37 | G300E | 3405600 | 26.72 | G300E | 0 | 0
113 | Story2 | C61 | 32 MPa RC Column (32.5 cm x 32.5 cm) | Column | 32MPa | Concrete Rectangular | 325 | 325 | 1056.3 | 3225 | 0.34 | 833.37 | G300E | 3405600 | 26.72 | G300E | 0 | 0
114 | Story2 | C62 | 32 MPa RC Column (32.5 cm x 32.5 cm) | Column | 32MPa | Concrete Rectangular | 325 | 325 | 1056.3 | 3225 | 0.34 | 833.37 | G300E | 3405600 | 26.72 | G300E | 0 | 0
115 | Story2 | C63 | 32 MPa RC Column (32.5 cm x 32.5 cm) | Column | 32MPa | Concrete Rectangular | 325 | 325 | 1056.3 | 3225 | 0.34 | 833.37 | G300E | 3405600 | 26.72 | G300E | 0 | 0
116 | Story2 | C64 | 32 MPa RC Column (32.5 cm x 32.5 cm) | Column | 32MPa | Concrete Rectangular | 325 | 325 | 1056.3 | 3225 | 0.34 | 833.37 | G300E | 3405600 | 26.72 | G300E | 0 | 0
117 | Story2 | C7 | 32 MPa RC Column (32.5 cm x 32.5 cm) | Column | 32MPa | Concrete Rectangular | 325 | 325 | 1056.3 | 3225 | 0.34 | 833.37 | G300E | 3405600 | 26.72 | G300E | 0 | 0
118 | Story2 | C8 | 32 MPa RC Column (32.5 cm x 32.5 cm) | Column | 32MPa | Concrete Rectangular | 325 | 325 | 1056.3 | 3225 | 0.34 | 833.37 | G300E | 3405600 | 26.72 | G300E | 0 | 0
119 | Story2 | C9 | 32 MPa RC Column (32.5 cm x 32.5 cm) | Column | 32MPa | Concrete Rectangular | 325 | 325 | 1056.3 | 3225 | 0.34 | 833.37 | G300E | 3405600 | 26.72 | G300E | 0 | 0
120 | Story3 | C1 | 32 MPa RC Column (30 cm x 30 cm) | Column | 32MPa | Concrete Rectangular | 300 | 300 | 900 | 3225 | 0.29 | 710.09 | G300E | 2902500 | 22.77 | G300E | 0 | 0
121 | Story3 | C10 | 32 MPa RC Column (30 cm x 30 cm) | Column | 32MPa | Concrete Rectangular | 300 | 300 | 900 | 3225 | 0.29 | 710.09 | G300E | 8493575 | 66.64 | G300E | 0 | 0
122 | Story3 | C11 | 32 MPa RC Column (30 cm x 30 cm) | Column | 32MPa | Concrete Rectangular | 300 | 300 | 900 | 3225 | 0.29 | 710.09 | G300E | 13178425 | 103.4 | G300E | 0 | 0
123 | Story3 | C12 | 32 MPa RC Column (30 cm x 30 cm) | Column | 32MPa | Concrete Rectangular | 300 | 300 | 900 | 3225 | 0.29 | 710.09 | G300E | 9582550 | 75.19 | G300E | 0 | 0
124 | Story3 | C13 | 32 MPa RC Column (30 cm x 30 cm) | Column | 32MPa | Concrete Rectangular | 300 | 300 | 900 | 3225 | 0.29 | 710.09 | G300E | 9592225 | 75.26 | G300E | 0 | 0
125 | Story3 | C14 | 32 MPa RC Column (30 cm x 30 cm) | Column | 32MPa | Concrete Rectangular | 300 | 300 | 900 | 3225 | 0.29 | 710.09 | G300E | 13031150 | 102.25 | G300E | 0 | 0
126 | Story3 | C15 | 32 MPa RC Column (30 cm x 30 cm) | Column | 32MPa | Concrete Rectangular | 300 | 300 | 900 | 3225 | 0.29 | 710.09 | G300E | 8493575 | 66.64 | G300E | 0 | 0
127 | Story3 | C16 | 32 MPa RC Column (30 cm x 30 cm) | Column | 32MPa | Concrete Rectangular | 300 | 300 | 900 | 3225 | 0.29 | 710.09 | G300E | 2902500 | 22.77 | G300E | 0 | 0
128 | Story3 | C17 | 32 MPa RC Column (30 cm x 30 cm) | Column | 32MPa | Concrete Rectangular | 300 | 300 | 900 | 3225 | 0.29 | 710.09 | G300E | 2902500 | 22.77 | G300E | 0 | 0
129 | Story3 | C18 | 32 MPa RC Column (30 cm x 30 cm) | Column | 32MPa | Concrete Rectangular | 300 | 300 | 900 | 3225 | 0.29 | 710.09 | G300E | 9225650 | 72.39 | G300E | 0 | 0
130 | Story3 | C19 | 32 MPa RC Column (30 cm x 30 cm) | Column | 32MPa | Concrete Rectangular | 300 | 300 | 900 | 3225 | 0.29 | 710.09 | G300E | 11712125 | 91.9 | G300E | 0 | 0
131 | Story3 | C2 | 32 MPa RC Column (30 cm x 30 cm) | Column | 32MPa | Concrete Rectangular | 300 | 300 | 900 | 3225 | 0.29 | 710.09 | G300E | 2902500 | 22.77 | G300E | 0 | 0
132 | Story3 | C20 | 32 MPa RC Column (30 cm x 30 cm) | Column | 32MPa | Concrete Rectangular | 300 | 300 | 900 | 3225 | 0.29 | 710.09 | G300E | 7163800 | 56.21 | G300E | 0 | 0
133 | Story3 | C21 | 32 MPa RC Column (30 cm x 30 cm) | Column | 32MPa | Concrete Rectangular | 300 | 300 | 900 | 3225 | 0.29 | 710.09 | G300E | 7163800 | 56.21 | G300E | 0 | 0
134 | Story3 | C22 | 32 MPa RC Column (30 cm x 30 cm) | Column | 32MPa | Concrete Rectangular | 300 | 300 | 900 | 3225 | 0.29 | 710.09 | G300E | 11773400 | 92.38 | G300E | 0 | 0
135 | Story3 | C23 | 32 MPa RC Column (30 cm x 30 cm) | Column | 32MPa | Concrete Rectangular | 300 | 300 | 900 | 3225 | 0.29 | 710.09 | G300E | 9219200 | 72.34 | G300E | 0 | 0
136 | Story3 | C24 | 32 MPa RC Column (30 cm x 30 cm) | Column | 32MPa | Concrete Rectangular | 300 | 300 | 900 | 3225 | 0.29 | 710.09 | G300E | 2902500 | 22.77 | G300E | 0 | 0
137 | Story3 | C25 | 32 MPa RC Column (30 cm x 30 cm) | Column | 32MPa | Concrete Rectangular | 300 | 300 | 900 | 3225 | 0.29 | 710.09 | G300E | 2902500 | 22.77 | G300E | 0 | 0
138 | Story3 | C26 | 32 MPa RC Column (30 cm x 30 cm) | Column | 32MPa | Concrete Rectangular | 300 | 300 | 900 | 3225 | 0.29 | 710.09 | G300E | 11114425 | 87.21 | G300E | 0 | 0
139 | Story3 | C27 | 32 MPa RC Column (30 cm x 30 cm) | Column | 32MPa | Concrete Rectangular | 300 | 300 | 900 | 3225 | 0.29 | 710.09 | G300E | 4781600 | 37.52 | G300E | 0 | 0
140 | Story3 | C3 | 32 MPa RC Column (30 cm x 30 cm) | Column | 32MPa | Concrete Rectangular | 300 | 300 | 900 | 3225 | 0.29 | 710.09 | G300E | 2902500 | 22.77 | G300E | 0 | 0
141 | Story3 | C30 | 32 MPa RC Column (30 cm x 30 cm) | Column | 32MPa | Concrete Rectangular | 300 | 300 | 900 | 3225 | 0.29 | 710.09 | G300E | 4768700 | 37.42 | G300E | 0 | 0
142 | Story3 | C31 | 32 MPa RC Column (30 cm x 30 cm) | Column | 32MPa | Concrete Rectangular | 300 | 300 | 900 | 3225 | 0.29 | 710.09 | G300E | 11164950 | 87.6 | G300E | 0 | 0
143 | Story3 | C32 | 32 MPa RC Column (30 cm x 30 cm) | Column | 32MPa | Concrete Rectangular | 300 | 300 | 900 | 3225 | 0.29 | 710.09 | G300E | 2902500 | 22.77 | G300E | 0 | 0
144 | Story3 | C33 | 32 MPa RC Column (30 cm x 30 cm) | Column | 32MPa | Concrete Rectangular | 300 | 300 | 900 | 3225 | 0.29 | 710.09 | G300E | 2902500 | 22.77 | G300E | 0 | 0
145 | Story3 | C34 | 32 MPa RC Column (30 cm x 30 cm) | Column | 32MPa | Concrete Rectangular | 300 | 300 | 900 | 3225 | 0.29 | 710.09 | G300E | 11111200 | 87.18 | G300E | 0 | 0
146 | Story3 | C35 | 32 MPa RC Column (30 cm x 30 cm) | Column | 32MPa | Concrete Rectangular | 300 | 300 | 900 | 3225 | 0.29 | 710.09 | G300E | 4781600 | 37.52 | G300E | 0 | 0
147 | Story3 | C38 | 32 MPa RC Column (30 cm x 30 cm) | Column | 32MPa | Concrete Rectangular | 300 | 300 | 900 | 3225 | 0.29 | 710.09 | G300E | 4792350 | 37.6 | G300E | 0 | 0
148 | Story3 | C39 | 32 MPa RC Column (30 cm x 30 cm) | Column | 32MPa | Concrete Rectangular | 300 | 300 | 900 | 3225 | 0.29 | 710.09 | G300E | 11558400 | 90.69 | G300E | 0 | 0
149 | Story3 | C4 | 32 MPa RC Column (30 cm x 30 cm) | Column | 32MPa | Concrete Rectangular | 300 | 300 | 900 | 3225 | 0.29 | 710.09 | G300E | 2902500 | 22.77 | G300E | 0 | 0
150 | Story3 | C40 | 32 MPa RC Column (30 cm x 30 cm) | Column | 32MPa | Concrete Rectangular | 300 | 300 | 900 | 3225 | 0.29 | 710.09 | G300E | 2902500 | 22.77 | G300E | 0 | 0
151 | Story3 | C41 | 32 MPa RC Column (30 cm x 30 cm) | Column | 32MPa | Concrete Rectangular | 300 | 300 | 900 | 3225 | 0.29 | 710.09 | G300E | 2902500 | 22.77 | G300E | 0 | 0
152 | Story3 | C42 | 32 MPa RC Column (30 cm x 30 cm) | Column | 32MPa | Concrete Rectangular | 300 | 300 | 900 | 3225 | 0.29 | 710.09 | G300E | 9224575 | 72.38 | G300E | 0 | 0
153 | Story3 | C43 | 32 MPa RC Column (30 cm x 30 cm) | Column | 32MPa | Concrete Rectangular | 300 | 300 | 900 | 3225 | 0.29 | 710.09 | G300E | 11714275 | 91.91 | G300E | 0 | 0
154 | Story3 | C44 | 32 MPa RC Column (30 cm x 30 cm) | Column | 32MPa | Concrete Rectangular | 300 | 300 | 900 | 3225 | 0.29 | 710.09 | G300E | 7162725 | 56.2 | G300E | 0 | 0
155 | Story3 | C45 | 32 MPa RC Column (30 cm x 30 cm) | Column | 32MPa | Concrete Rectangular | 300 | 300 | 900 | 3225 | 0.29 | 710.09 | G300E | 7162725 | 56.2 | G300E | 0 | 0
156 | Story3 | C46 | 32 MPa RC Column (30 cm x 30 cm) | Column | 32MPa | Concrete Rectangular | 300 | 300 | 900 | 3225 | 0.29 | 710.09 | G300E | 12302300 | 96.53 | G300E | 0 | 0
157 | Story3 | C47 | 32 MPa RC Column (30 cm x 30 cm) | Column | 32MPa | Concrete Rectangular | 300 | 300 | 900 | 3225 | 0.29 | 710.09 | G300E | 8751575 | 68.67 | G300E | 0 | 0
158 | Story3 | C48 | 32 MPa RC Column (30 cm x 30 cm) | Column | 32MPa | Concrete Rectangular | 300 | 300 | 900 | 3225 | 0.29 | 710.09 | G300E | 2902500 | 22.77 | G300E | 0 | 0
159 | Story3 | C49 | 32 MPa RC Column (30 cm x 30 cm) | Column | 32MPa | Concrete Rectangular | 300 | 300 | 900 | 3225 | 0.29 | 710.09 | G300E | 2902500 | 22.77 | G300E | 0 | 0
160 | Story3 | C5 | 32 MPa RC Column (30 cm x 30 cm) | Column | 32MPa | Concrete Rectangular | 300 | 300 | 900 | 3225 | 0.29 | 710.09 | G300E | 2902500 | 22.77 | G300E | 0 | 0
161 | Story3 | C50 | 32 MPa RC Column (30 cm x 30 cm) | Column | 32MPa | Concrete Rectangular | 300 | 300 | 900 | 3225 | 0.29 | 710.09 | G300E | 8493575 | 66.64 | G300E | 0 | 0
162 | Story3 | C51 | 32 MPa RC Column (30 cm x 30 cm) | Column | 32MPa | Concrete Rectangular | 300 | 300 | 900 | 3225 | 0.29 | 710.09 | G300E | 12998900 | 101.99 | G300E | 0 | 0
163 | Story3 | C52 | 32 MPa RC Column (30 cm x 30 cm) | Column | 32MPa | Concrete Rectangular | 300 | 300 | 900 | 3225 | 0.29 | 710.09 | G300E | 9595450 | 75.29 | G300E | 0 | 0
164 | Story3 | C53 | 32 MPa RC Column (30 cm x 30 cm) | Column | 32MPa | Concrete Rectangular | 300 | 300 | 900 | 3225 | 0.29 | 710.09 | G300E | 9583625 | 75.2 | G300E | 0 | 0
165 | Story3 | C54 | 32 MPa RC Column (30 cm x 30 cm) | Column | 32MPa | Concrete Rectangular | 300 | 300 | 900 | 3225 | 0.29 | 710.09 | G300E | 14263100 | 111.91 | G300E | 0 | 0
166 | Story3 | C55 | 32 MPa RC Column (30 cm x 30 cm) | Column | 32MPa | Concrete Rectangular | 300 | 300 | 900 | 3225 | 0.29 | 710.09 | G300E | 8496800 | 66.67 | G300E | 0 | 0
167 | Story3 | C56 | 32 MPa RC Column (30 cm x 30 cm) | Column | 32MPa | Concrete Rectangular | 300 | 300 | 900 | 3225 | 0.29 | 710.09 | G300E | 2902500 | 22.77 | G300E | 0 | 0
168 | Story3 | C57 | 32 MPa RC Column (30 cm x 30 cm) | Column | 32MPa | Concrete Rectangular | 300 | 300 | 900 | 3225 | 0.29 | 710.09 | G300E | 2902500 | 22.77 | G300E | 0 | 0
169 | Story3 | C58 | 32 MPa RC Column (30 cm x 30 cm) | Column | 32MPa | Concrete Rectangular | 300 | 300 | 900 | 3225 | 0.29 | 710.09 | G300E | 2902500 | 22.77 | G300E | 0 | 0
170 | Story3 | C59 | 32 MPa RC Column (30 cm x 30 cm) | Column | 32MPa | Concrete Rectangular | 300 | 300 | 900 | 3225 | 0.29 | 710.09 | G300E | 2902500 | 22.77 | G300E | 0 | 0
171 | Story3 | C6 | 32 MPa RC Column (30 cm x 30 cm) | Column | 32MPa | Concrete Rectangular | 300 | 300 | 900 | 3225 | 0.29 | 710.09 | G300E | 2902500 | 22.77 | G300E | 0 | 0
172 | Story3 | C60 | 32 MPa RC Column (30 cm x 30 cm) | Column | 32MPa | Concrete Rectangular | 300 | 300 | 900 | 3225 | 0.29 | 710.09 | G300E | 2902500 | 22.77 | G300E | 0 | 0
173 | Story3 | C61 | 32 MPa RC Column (30 cm x 30 cm) | Column | 32MPa | Concrete Rectangular | 300 | 300 | 900 | 3225 | 0.29 | 710.09 | G300E | 2902500 | 22.77 | G300E | 0 | 0
174 | Story3 | C62 | 32 MPa RC Column (30 cm x 30 cm) | Column | 32MPa | Concrete Rectangular | 300 | 300 | 900 | 3225 | 0.29 | 710.09 | G300E | 2902500 | 22.77 | G300E | 0 | 0
175 | Story3 | C63 | 32 MPa RC Column (30 cm x 30 cm) | Column | 32MPa | Concrete Rectangular | 300 | 300 | 900 | 3225 | 0.29 | 710.09 | G300E | 2902500 | 22.77 | G300E | 0 | 0
176 | Story3 | C64 | 32 MPa RC Column (30 cm x 30 cm) | Column | 32MPa | Concrete Rectangular | 300 | 300 | 900 | 3225 | 0.29 | 710.09 | G300E | 2902500 | 22.77 | G300E | 0 | 0
177 | Story3 | C7 | 32 MPa RC Column (30 cm x 30 cm) | Column | 32MPa | Concrete Rectangular | 300 | 300 | 900 | 3225 | 0.29 | 710.09 | G300E | 2902500 | 22.77 | G300E | 0 | 0
178 | Story3 | C8 | 32 MPa RC Column (30 cm x 30 cm) | Column | 32MPa | Concrete Rectangular | 300 | 300 | 900 | 3225 | 0.29 | 710.09 | G300E | 2902500 | 22.77 | G300E | 0 | 0
179 | Story3 | C9 | 32 MPa RC Column (30 cm x 30 cm) | Column | 32MPa | Concrete Rectangular | 300 | 300 | 900 | 3225 | 0.29 | 710.09 | G300E | 2902500 | 22.77 | G300E | 0 | 0
180 | Story4 | C1 | 32 MPa RC Column (30 cm x 30 cm) | Column | 32MPa | Concrete Rectangular | 300 | 300 | 900 | 3225 | 0.29 | 710.09 | G300E | 2902500 | 22.77 | G300E | 0 | 0
181 | Story4 | C10 | 32 MPa RC Column (30 cm x 30 cm) | Column | 32MPa | Concrete Rectangular | 300 | 300 | 900 | 3225 | 0.29 | 710.09 | G300E | 2902500 | 22.77 | G300E | 0 | 0
182 | Story4 | C11 | 32 MPa RC Column (30 cm x 30 cm) | Column | 32MPa | Concrete Rectangular | 300 | 300 | 900 | 3225 | 0.29 | 710.09 | G300E | 3865700 | 30.33 | G300E | 0 | 0
183 | Story4 | C12 | 32 MPa RC Column (30 cm x 30 cm) | Column | 32MPa | Concrete Rectangular | 300 | 300 | 900 | 3225 | 0.29 | 710.09 | G300E | 2902500 | 22.77 | G300E | 0 | 0
184 | Story4 | C13 | 32 MPa RC Column (30 cm x 30 cm) | Column | 32MPa | Concrete Rectangular | 300 | 300 | 900 | 3225 | 0.29 | 710.09 | G300E | 2902500 | 22.77 | G300E | 0 | 0
185 | Story4 | C14 | 32 MPa RC Column (30 cm x 30 cm) | Column | 32MPa | Concrete Rectangular | 300 | 300 | 900 | 3225 | 0.29 | 710.09 | G300E | 3860325 | 30.29 | G300E | 0 | 0
186 | Story4 | C15 | 32 MPa RC Column (30 cm x 30 cm) | Column | 32MPa | Concrete Rectangular | 300 | 300 | 900 | 3225 | 0.29 | 710.09 | G300E | 2902500 | 22.77 | G300E | 0 | 0
187 | Story4 | C16 | 32 MPa RC Column (30 cm x 30 cm) | Column | 32MPa | Concrete Rectangular | 300 | 300 | 900 | 3225 | 0.29 | 710.09 | G300E | 2902500 | 22.77 | G300E | 0 | 0
188 | Story4 | C17 | 32 MPa RC Column (30 cm x 30 cm) | Column | 32MPa | Concrete Rectangular | 300 | 300 | 900 | 3225 | 0.29 | 710.09 | G300E | 2902500 | 22.77 | G300E | 0 | 0
189 | Story4 | C18 | 32 MPa RC Column (30 cm x 30 cm) | Column | 32MPa | Concrete Rectangular | 300 | 300 | 900 | 3225 | 0.29 | 710.09 | G300E | 2902500 | 22.77 | G300E | 0 | 0
190 | Story4 | C19 | 32 MPa RC Column (30 cm x 30 cm) | Column | 32MPa | Concrete Rectangular | 300 | 300 | 900 | 3225 | 0.29 | 710.09 | G300E | 2902500 | 22.77 | G300E | 0 | 0
191 | Story4 | C2 | 32 MPa RC Column (30 cm x 30 cm) | Column | 32MPa | Concrete Rectangular | 300 | 300 | 900 | 3225 | 0.29 | 710.09 | G300E | 2902500 | 22.77 | G300E | 0 | 0
192 | Story4 | C20 | 32 MPa RC Column (30 cm x 30 cm) | Column | 32MPa | Concrete Rectangular | 300 | 300 | 900 | 3225 | 0.29 | 710.09 | G300E | 2902500 | 22.77 | G300E | 0 | 0
193 | Story4 | C21 | 32 MPa RC Column (30 cm x 30 cm) | Column | 32MPa | Concrete Rectangular | 300 | 300 | 900 | 3225 | 0.29 | 710.09 | G300E | 2902500 | 22.77 | G300E | 0 | 0
194 | Story4 | C22 | 32 MPa RC Column (30 cm x 30 cm) | Column | 32MPa | Concrete Rectangular | 300 | 300 | 900 | 3225 | 0.29 | 710.09 | G300E | 2902500 | 22.77 | G300E | 0 | 0
195 | Story4 | C23 | 32 MPa RC Column (30 cm x 30 cm) | Column | 32MPa | Concrete Rectangular | 300 | 300 | 900 | 3225 | 0.29 | 710.09 | G300E | 2902500 | 22.77 | G300E | 0 | 0
196 | Story4 | C24 | 32 MPa RC Column (30 cm x 30 cm) | Column | 32MPa | Concrete Rectangular | 300 | 300 | 900 | 3225 | 0.29 | 710.09 | G300E | 2902500 | 22.77 | G300E | 0 | 0
197 | Story4 | C25 | 32 MPa RC Column (30 cm x 30 cm) | Column | 32MPa | Concrete Rectangular | 300 | 300 | 900 | 3225 | 0.29 | 710.09 | G300E | 2902500 | 22.77 | G300E | 0 | 0
198 | Story4 | C26 | 32 MPa RC Column (30 cm x 30 cm) | Column | 32MPa | Concrete Rectangular | 300 | 300 | 900 | 3225 | 0.29 | 710.09 | G300E | 2902500 | 22.77 | G300E | 0 | 0
199 | Story4 | C27 | 32 MPa RC Column (30 cm x 30 cm) | Column | 32MPa | Concrete Rectangular | 300 | 300 | 900 | 3225 | 0.29 | 710.09 | G300E | 2902500 | 22.77 | G300E | 0 | 0
200 | Story4 | C3 | 32 MPa RC Column (30 cm x 30 cm) | Column | 32MPa | Concrete Rectangular | 300 | 300 | 900 | 3225 | 0.29 | 710.09 | G300E | 3174045 | 24.9 | G300E | 0 | 0
201 | Story4 | C30 | 32 MPa RC Column (30 cm x 30 cm) | Column | 32MPa | Concrete Rectangular | 300 | 300 | 900 | 3225 | 0.29 | 710.09 | G300E | 2902500 | 22.77 | G300E | 0 | 0
202 | Story4 | C31 | 32 MPa RC Column (30 cm x 30 cm) | Column | 32MPa | Concrete Rectangular | 300 | 300 | 900 | 3225 | 0.29 | 710.09 | G300E | 2902500 | 22.77 | G300E | 0 | 0
203 | Story4 | C32 | 32 MPa RC Column (30 cm x 30 cm) | Column | 32MPa | Concrete Rectangular | 300 | 300 | 900 | 3225 | 0.29 | 710.09 | G300E | 2902500 | 22.77 | G300E | 0 | 0
204 | Story4 | C33 | 32 MPa RC Column (30 cm x 30 cm) | Column | 32MPa | Concrete Rectangular | 300 | 300 | 900 | 3225 | 0.29 | 710.09 | G300E | 2902500 | 22.77 | G300E | 0 | 0
205 | Story4 | C34 | 32 MPa RC Column (30 cm x 30 cm) | Column | 32MPa | Concrete Rectangular | 300 | 300 | 900 | 3225 | 0.29 | 710.09 | G300E | 2902500 | 22.77 | G300E | 0 | 0
206 | Story4 | C35 | 32 MPa RC Column (30 cm x 30 cm) | Column | 32MPa | Concrete Rectangular | 300 | 300 | 900 | 3225 | 0.29 | 710.09 | G300E | 2902500 | 22.77 | G300E | 0 | 0
207 | Story4 | C38 | 32 MPa RC Column (30 cm x 30 cm) | Column | 32MPa | Concrete Rectangular | 300 | 300 | 900 | 3225 | 0.29 | 710.09 | G300E | 2902500 | 22.77 | G300E | 0 | 0
208 | Story4 | C39 | 32 MPa RC Column (30 cm x 30 cm) | Column | 32MPa | Concrete Rectangular | 300 | 300 | 900 | 3225 | 0.29 | 710.09 | G300E | 2902500 | 22.77 | G300E | 0 | 0
209 | Story4 | C4 | 32 MPa RC Column (30 cm x 30 cm) | Column | 32MPa | Concrete Rectangular | 300 | 300 | 900 | 3225 | 0.29 | 710.09 | G300E | 3043325 | 23.88 | G300E | 0 | 0
210 | Story4 | C40 | 32 MPa RC Column (30 cm x 30 cm) | Column | 32MPa | Concrete Rectangular | 300 | 300 | 900 | 3225 | 0.29 | 710.09 | G300E | 2902500 | 22.77 | G300E | 0 | 0
211 | Story4 | C41 | 32 MPa RC Column (30 cm x 30 cm) | Column | 32MPa | Concrete Rectangular | 300 | 300 | 900 | 3225 | 0.29 | 710.09 | G300E | 2902500 | 22.77 | G300E | 0 | 0
212 | Story4 | C42 | 32 MPa RC Column (30 cm x 30 cm) | Column | 32MPa | Concrete Rectangular | 300 | 300 | 900 | 3225 | 0.29 | 710.09 | G300E | 2902500 | 22.77 | G300E | 0 | 0
213 | Story4 | C43 | 32 MPa RC Column (30 cm x 30 cm) | Column | 32MPa | Concrete Rectangular | 300 | 300 | 900 | 3225 | 0.29 | 710.09 | G300E | 2902500 | 22.77 | G300E | 0 | 0
214 | Story4 | C44 | 32 MPa RC Column (30 cm x 30 cm) | Column | 32MPa | Concrete Rectangular | 300 | 300 | 900 | 3225 | 0.29 | 710.09 | G300E | 2902500 | 22.77 | G300E | 0 | 0
215 | Story4 | C45 | 32 MPa RC Column (30 cm x 30 cm) | Column | 32MPa | Concrete Rectangular | 300 | 300 | 900 | 3225 | 0.29 | 710.09 | G300E | 2902500 | 22.77 | G300E | 0 | 0
216 | Story4 | C46 | 32 MPa RC Column (30 cm x 30 cm) | Column | 32MPa | Concrete Rectangular | 300 | 300 | 900 | 3225 | 0.29 | 710.09 | G300E | 2902500 | 22.77 | G300E | 0 | 0
217 | Story4 | C47 | 32 MPa RC Column (30 cm x 30 cm) | Column | 32MPa | Concrete Rectangular | 300 | 300 | 900 | 3225 | 0.29 | 710.09 | G300E | 2902500 | 22.77 | G300E | 0 | 0
218 | Story4 | C48 | 32 MPa RC Column (30 cm x 30 cm) | Column | 32MPa | Concrete Rectangular | 300 | 300 | 900 | 3225 | 0.29 | 710.09 | G300E | 2902500 | 22.77 | G300E | 0 | 0
219 | Story4 | C49 | 32 MPa RC Column (30 cm x 30 cm) | Column | 32MPa | Concrete Rectangular | 300 | 300 | 900 | 3225 | 0.29 | 710.09 | G300E | 2902500 | 22.77 | G300E | 0 | 0
220 | Story4 | C5 | 32 MPa RC Column (30 cm x 30 cm) | Column | 32MPa | Concrete Rectangular | 300 | 300 | 900 | 3225 | 0.29 | 710.09 | G300E | 3043325 | 23.88 | G300E | 0 | 0
221 | Story4 | C50 | 32 MPa RC Column (30 cm x 30 cm) | Column | 32MPa | Concrete Rectangular | 300 | 300 | 900 | 3225 | 0.29 | 710.09 | G300E | 2902500 | 22.77 | G300E | 0 | 0
222 | Story4 | C51 | 32 MPa RC Column (30 cm x 30 cm) | Column | 32MPa | Concrete Rectangular | 300 | 300 | 900 | 3225 | 0.29 | 710.09 | G300E | 3865700 | 30.33 | G300E | 0 | 0
223 | Story4 | C52 | 32 MPa RC Column (30 cm x 30 cm) | Column | 32MPa | Concrete Rectangular | 300 | 300 | 900 | 3225 | 0.29 | 710.09 | G300E | 2902500 | 22.77 | G300E | 0 | 0
224 | Story4 | C53 | 32 MPa RC Column (30 cm x 30 cm) | Column | 32MPa | Concrete Rectangular | 300 | 300 | 900 | 3225 | 0.29 | 710.09 | G300E | 2902500 | 22.77 | G300E | 0 | 0
225 | Story4 | C54 | 32 MPa RC Column (30 cm x 30 cm) | Column | 32MPa | Concrete Rectangular | 300 | 300 | 900 | 3225 | 0.29 | 710.09 | G300E | 3933425 | 30.86 | G300E | 0 | 0
226 | Story4 | C55 | 32 MPa RC Column (30 cm x 30 cm) | Column | 32MPa | Concrete Rectangular | 300 | 300 | 900 | 3225 | 0.29 | 710.09 | G300E | 2902500 | 22.77 | G300E | 0 | 0
227 | Story4 | C56 | 32 MPa RC Column (30 cm x 30 cm) | Column | 32MPa | Concrete Rectangular | 300 | 300 | 900 | 3225 | 0.29 | 710.09 | G300E | 2902500 | 22.77 | G300E | 0 | 0
228 | Story4 | C57 | 32 MPa RC Column (30 cm x 30 cm) | Column | 32MPa | Concrete Rectangular | 300 | 300 | 900 | 3225 | 0.29 | 710.09 | G300E | 2902500 | 22.77 | G300E | 0 | 0
229 | Story4 | C58 | 32 MPa RC Column (30 cm x 30 cm) | Column | 32MPa | Concrete Rectangular | 300 | 300 | 900 | 3225 | 0.29 | 710.09 | G300E | 2902500 | 22.77 | G300E | 0 | 0
230 | Story4 | C59 | 32 MPa RC Column (30 cm x 30 cm) | Column | 32MPa | Concrete Rectangular | 300 | 300 | 900 | 3225 | 0.29 | 710.09 | G300E | 3174045 | 24.9 | G300E | 0 | 0
231 | Story4 | C6 | 32 MPa RC Column (30 cm x 30 cm) | Column | 32MPa | Concrete Rectangular | 300 | 300 | 900 | 3225 | 0.29 | 710.09 | G300E | 3174045 | 24.9 | G300E | 0 | 0
232 | Story4 | C60 | 32 MPa RC Column (30 cm x 30 cm) | Column | 32MPa | Concrete Rectangular | 300 | 300 | 900 | 3225 | 0.29 | 710.09 | G300E | 3043325 | 23.88 | G300E | 0 | 0
233 | Story4 | C61 | 32 MPa RC Column (30 cm x 30 cm) | Column | 32MPa | Concrete Rectangular | 300 | 300 | 900 | 3225 | 0.29 | 710.09 | G300E | 3043325 | 23.88 | G300E | 0 | 0
234 | Story4 | C62 | 32 MPa RC Column (30 cm x 30 cm) | Column | 32MPa | Concrete Rectangular | 300 | 300 | 900 | 3225 | 0.29 | 710.09 | G300E | 3174045 | 24.9 | G300E | 0 | 0
235 | Story4 | C63 | 32 MPa RC Column (30 cm x 30 cm) | Column | 32MPa | Concrete Rectangular | 300 | 300 | 900 | 3225 | 0.29 | 710.09 | G300E | 2902500 | 22.77 | G300E | 0 | 0
236 | Story4 | C64 | 32 MPa RC Column (30 cm x 30 cm) | Column | 32MPa | Concrete Rectangular | 300 | 300 | 900 | 3225 | 0.29 | 710.09 | G300E | 2902500 | 22.77 | G300E | 0 | 0
237 | Story4 | C7 | 32 MPa RC Column (30 cm x 30 cm) | Column | 32MPa | Concrete Rectangular | 300 | 300 | 900 | 3225 | 0.29 | 710.09 | G300E | 2902500 | 22.77 | G300E | 0 | 0
238 | Story4 | C8 | 32 MPa RC Column (30 cm x 30 cm) | Column | 32MPa | Concrete Rectangular | 300 | 300 | 900 | 3225 | 0.29 | 710.09 | G300E | 2902500 | 22.77 | G300E | 0 | 0
239 | Story4 | C9 | 32 MPa RC Column (30 cm x 30 cm) | Column | 32MPa | Concrete Rectangular | 300 | 300 | 900 | 3225 | 0.29 | 710.09 | G300E | 2902500 | 22.77 | G300E | 0 | 0
240 | Story5 | C1 | 32 MPa RC Column (25 cm x 25 cm) | Column | 32MPa | Concrete Rectangular | 250 | 250 | 625 | 3225 | 0.2 | 493.12 | G300E | 2276850 | 17.87 | G300E | 0 | 0
241 | Story5 | C10 | 32 MPa RC Column (25 cm x 25 cm) | Column | 32MPa | Concrete Rectangular | 250 | 250 | 625 | 3225 | 0.2 | 493.12 | G300E | 5866275 | 46.03 | G300E | 0 | 0
242 | Story5 | C11 | 32 MPa RC Column (25 cm x 25 cm) | Column | 32MPa | Concrete Rectangular | 250 | 250 | 625 | 3225 | 0.2 | 493.12 | G300E | 6018925 | 47.23 | G300E | 0 | 0
243 | Story5 | C12 | 32 MPa RC Column (25 cm x 25 cm) | Column | 32MPa | Concrete Rectangular | 250 | 250 | 625 | 3225 | 0.2 | 493.12 | G300E | 5814675 | 45.62 | G300E | 0 | 0
244 | Story5 | C13 | 32 MPa RC Column (25 cm x 25 cm) | Column | 32MPa | Concrete Rectangular | 250 | 250 | 625 | 3225 | 0.2 | 493.12 | G300E | 5812525 | 45.61 | G300E | 0 | 0
245 | Story5 | C14 | 32 MPa RC Column (25 cm x 25 cm) | Column | 32MPa | Concrete Rectangular | 250 | 250 | 625 | 3225 | 0.2 | 493.12 | G300E | 6018925 | 47.23 | G300E | 0 | 0
246 | Story5 | C15 | 32 MPa RC Column (25 cm x 25 cm) | Column | 32MPa | Concrete Rectangular | 250 | 250 | 625 | 3225 | 0.2 | 493.12 | G300E | 5868425 | 46.05 | G300E | 0 | 0
247 | Story5 | C16 | 32 MPa RC Column (25 cm x 25 cm) | Column | 32MPa | Concrete Rectangular | 250 | 250 | 625 | 3225 | 0.2 | 493.12 | G300E | 5668905 | 44.48 | G300E | 52245 | 0.41
248 | Story5 | C17 | 32 MPa RC Column (25 cm x 25 cm) | Column | 32MPa | Concrete Rectangular | 250 | 250 | 625 | 3225 | 0.2 | 493.12 | G300E | 2179025 | 17.1 | G300E | 0 | 0
249 | Story5 | C18 | 32 MPa RC Column (25 cm x 25 cm) | Column | 32MPa | Concrete Rectangular | 250 | 250 | 625 | 3225 | 0.2 | 493.12 | G300E | 5881325 | 46.15 | G300E | 0 | 0
250 | Story5 | C19 | 32 MPa RC Column (25 cm x 25 cm) | Column | 32MPa | Concrete Rectangular | 250 | 250 | 625 | 3225 | 0.2 | 493.12 | G300E | 5495400 | 43.12 | G300E | 0 | 0
251 | Story5 | C2 | 32 MPa RC Column (25 cm x 25 cm) | Column | 32MPa | Concrete Rectangular | 250 | 250 | 625 | 3225 | 0.2 | 493.12 | G300E | 3696495 | 29 | G300E | 46923.75 | 0.37
252 | Story5 | C20 | 32 MPa RC Column (25 cm x 25 cm) | Column | 32MPa | Concrete Rectangular | 250 | 250 | 625 | 3225 | 0.2 | 493.12 | G300E | 4474150 | 35.11 | G300E | 0 | 0
253 | Story5 | C21 | 32 MPa RC Column (25 cm x 25 cm) | Column | 32MPa | Concrete Rectangular | 250 | 250 | 625 | 3225 | 0.2 | 493.12 | G300E | 4474150 | 35.11 | G300E | 0 | 0
254 | Story5 | C22 | 32 MPa RC Column (25 cm x 25 cm) | Column | 32MPa | Concrete Rectangular | 250 | 250 | 625 | 3225 | 0.2 | 493.12 | G300E | 5495400 | 43.12 | G300E | 0 | 0
255 | Story5 | C23 | 32 MPa RC Column (25 cm x 25 cm) | Column | 32MPa | Concrete Rectangular | 250 | 250 | 625 | 3225 | 0.2 | 493.12 | G300E | 5881325 | 46.15 | G300E | 0 | 0
256 | Story5 | C24 | 32 MPa RC Column (25 cm x 25 cm) | Column | 32MPa | Concrete Rectangular | 250 | 250 | 625 | 3225 | 0.2 | 493.12 | G300E | 2180100 | 17.11 | G300E | 0 | 0
257 | Story5 | C25 | 32 MPa RC Column (25 cm x 25 cm) | Column | 32MPa | Concrete Rectangular | 250 | 250 | 625 | 3225 | 0.2 | 493.12 | G300E | 2165050 | 16.99 | G300E | 0 | 0
258 | Story5 | C26 | 32 MPa RC Column (25 cm x 25 cm) | Column | 32MPa | Concrete Rectangular | 250 | 250 | 625 | 3225 | 0.2 | 493.12 | G300E | 5137425 | 40.31 | G300E | 0 | 0
259 | Story5 | C27 | 32 MPa RC Column (25 cm x 25 cm) | Column | 32MPa | Concrete Rectangular | 250 | 250 | 625 | 3225 | 0.2 | 493.12 | G300E | 3695850 | 29 | G300E | 0 | 0
260 | Story5 | C3 | 32 MPa RC Column (25 cm x 25 cm) | Column | 32MPa | Concrete Rectangular | 250 | 250 | 625 | 3225 | 0.2 | 493.12 | G300E | 2414450 | 18.94 | G300E | 0 | 0
261 | Story5 | C30 | 32 MPa RC Column (25 cm x 25 cm) | Column | 32MPa | Concrete Rectangular | 250 | 250 | 625 | 3225 | 0.2 | 493.12 | G300E | 3685100 | 28.91 | G300E | 0 | 0
262 | Story5 | C31 | 32 MPa RC Column (25 cm x 25 cm) | Column | 32MPa | Concrete Rectangular | 250 | 250 | 625 | 3225 | 0.2 | 493.12 | G300E | 5128825 | 40.24 | G300E | 0 | 0
263 | Story5 | C32 | 32 MPa RC Column (25 cm x 25 cm) | Column | 32MPa | Concrete Rectangular | 250 | 250 | 625 | 3225 | 0.2 | 493.12 | G300E | 2165050 | 16.99 | G300E | 0 | 0
264 | Story5 | C33 | 32 MPa RC Column (25 cm x 25 cm) | Column | 32MPa | Concrete Rectangular | 250 | 250 | 625 | 3225 | 0.2 | 493.12 | G300E | 2165050 | 16.99 | G300E | 0 | 0
265 | Story5 | C34 | 32 MPa RC Column (25 cm x 25 cm) | Column | 32MPa | Concrete Rectangular | 250 | 250 | 625 | 3225 | 0.2 | 493.12 | G300E | 5137425 | 40.31 | G300E | 0 | 0
266 | Story5 | C35 | 32 MPa RC Column (25 cm x 25 cm) | Column | 32MPa | Concrete Rectangular | 250 | 250 | 625 | 3225 | 0.2 | 493.12 | G300E | 3695850 | 29 | G300E | 0 | 0
267 | Story5 | C38 | 32 MPa RC Column (25 cm x 25 cm) | Column | 32MPa | Concrete Rectangular | 250 | 250 | 625 | 3225 | 0.2 | 493.12 | G300E | 3672200 | 28.81 | G300E | 0 | 0
268 | Story5 | C39 | 32 MPa RC Column (25 cm x 25 cm) | Column | 32MPa | Concrete Rectangular | 250 | 250 | 625 | 3225 | 0.2 | 493.12 | G300E | 5124525 | 40.21 | G300E | 0 | 0
269 | Story5 | C4 | 32 MPa RC Column (25 cm x 25 cm) | Column | 32MPa | Concrete Rectangular | 250 | 250 | 625 | 3225 | 0.2 | 493.12 | G300E | 2776725 | 21.79 | G300E | 0 | 0
270 | Story5 | C40 | 32 MPa RC Column (25 cm x 25 cm) | Column | 32MPa | Concrete Rectangular | 250 | 250 | 625 | 3225 | 0.2 | 493.12 | G300E | 2165050 | 16.99 | G300E | 0 | 0
271 | Story5 | C41 | 32 MPa RC Column (25 cm x 25 cm) | Column | 32MPa | Concrete Rectangular | 250 | 250 | 625 | 3225 | 0.2 | 493.12 | G300E | 2180100 | 17.11 | G300E | 0 | 0
272 | Story5 | C42 | 32 MPa RC Column (25 cm x 25 cm) | Column | 32MPa | Concrete Rectangular | 250 | 250 | 625 | 3225 | 0.2 | 493.12 | G300E | 5881325 | 46.15 | G300E | 0 | 0
273 | Story5 | C43 | 32 MPa RC Column (25 cm x 25 cm) | Column | 32MPa | Concrete Rectangular | 250 | 250 | 625 | 3225 | 0.2 | 493.12 | G300E | 5495400 | 43.12 | G300E | 0 | 0
274 | Story5 | C44 | 32 MPa RC Column (25 cm x 25 cm) | Column | 32MPa | Concrete Rectangular | 250 | 250 | 625 | 3225 | 0.2 | 493.12 | G300E | 4474150 | 35.11 | G300E | 0 | 0
275 | Story5 | C45 | 32 MPa RC Column (25 cm x 25 cm) | Column | 32MPa | Concrete Rectangular | 250 | 250 | 625 | 3225 | 0.2 | 493.12 | G300E | 4467700 | 35.06 | G300E | 0 | 0
276 | Story5 | C46 | 32 MPa RC Column (25 cm x 25 cm) | Column | 32MPa | Concrete Rectangular | 250 | 250 | 625 | 3225 | 0.2 | 493.12 | G300E | 5491100 | 43.09 | G300E | 0 | 0
277 | Story5 | C47 | 32 MPa RC Column (25 cm x 25 cm) | Column | 32MPa | Concrete Rectangular | 250 | 250 | 625 | 3225 | 0.2 | 493.12 | G300E | 5877025 | 46.11 | G300E | 0 | 0
278 | Story5 | C48 | 32 MPa RC Column (25 cm x 25 cm) | Column | 32MPa | Concrete Rectangular | 250 | 250 | 625 | 3225 | 0.2 | 493.12 | G300E | 2271475 | 17.82 | G300E | 0 | 0
279 | Story5 | C49 | 32 MPa RC Column (25 cm x 25 cm) | Column | 32MPa | Concrete Rectangular | 250 | 250 | 625 | 3225 | 0.2 | 493.12 | G300E | 5669550 | 44.49 | G300E | 52245 | 0.41
280 | Story5 | C5 | 32 MPa RC Column (25 cm x 25 cm) | Column | 32MPa | Concrete Rectangular | 250 | 250 | 625 | 3225 | 0.2 | 493.12 | G300E | 2776725 | 21.79 | G300E | 0 | 0
281 | Story5 | C50 | 32 MPa RC Column (25 cm x 25 cm) | Column | 32MPa | Concrete Rectangular | 250 | 250 | 625 | 3225 | 0.2 | 493.12 | G300E | 5868425 | 46.05 | G300E | 0 | 0
282 | Story5 | C51 | 32 MPa RC Column (25 cm x 25 cm) | Column | 32MPa | Concrete Rectangular | 250 | 250 | 625 | 3225 | 0.2 | 493.12 | G300E | 6018925 | 47.23 | G300E | 0 | 0
283 | Story5 | C52 | 32 MPa RC Column (25 cm x 25 cm) | Column | 32MPa | Concrete Rectangular | 250 | 250 | 625 | 3225 | 0.2 | 493.12 | G300E | 5811450 | 45.6 | G300E | 0 | 0
284 | Story5 | C53 | 32 MPa RC Column (25 cm x 25 cm) | Column | 32MPa | Concrete Rectangular | 250 | 250 | 625 | 3225 | 0.2 | 493.12 | G300E | 5814675 | 45.62 | G300E | 0 | 0
285 | Story5 | C54 | 32 MPa RC Column (25 cm x 25 cm) | Column | 32MPa | Concrete Rectangular | 250 | 250 | 625 | 3225 | 0.2 | 493.12 | G300E | 6018925 | 47.23 | G300E | 0 | 0
286 | Story5 | C55 | 32 MPa RC Column (25 cm x 25 cm) | Column | 32MPa | Concrete Rectangular | 250 | 250 | 625 | 3225 | 0.2 | 493.12 | G300E | 5879175 | 46.13 | G300E | 0 | 0
287 | Story5 | C56 | 32 MPa RC Column (25 cm x 25 cm) | Column | 32MPa | Concrete Rectangular | 250 | 250 | 625 | 3225 | 0.2 | 493.12 | G300E | 5511525 | 43.25 | G300E | 49181.25 | 0.39
288 | Story5 | C57 | 32 MPa RC Column (25 cm x 25 cm) | Column | 32MPa | Concrete Rectangular | 250 | 250 | 625 | 3225 | 0.2 | 493.12 | G300E | 2276850 | 17.87 | G300E | 0 | 0
289 | Story5 | C58 | 32 MPa RC Column (25 cm x 25 cm) | Column | 32MPa | Concrete Rectangular | 250 | 250 | 625 | 3225 | 0.2 | 493.12 | G300E | 3697140 | 29.01 | G300E | 46923.75 | 0.37
290 | Story5 | C59 | 32 MPa RC Column (25 cm x 25 cm) | Column | 32MPa | Concrete Rectangular | 250 | 250 | 625 | 3225 | 0.2 | 493.12 | G300E | 2412300 | 18.93 | G300E | 0 | 0
291 | Story5 | C6 | 32 MPa RC Column (25 cm x 25 cm) | Column | 32MPa | Concrete Rectangular | 250 | 250 | 625 | 3225 | 0.2 | 493.12 | G300E | 2411225 | 18.92 | G300E | 0 | 0
292 | Story5 | C60 | 32 MPa RC Column (25 cm x 25 cm) | Column | 32MPa | Concrete Rectangular | 250 | 250 | 625 | 3225 | 0.2 | 493.12 | G300E | 2776725 | 21.79 | G300E | 0 | 0
293 | Story5 | C61 | 32 MPa RC Column (25 cm x 25 cm) | Column | 32MPa | Concrete Rectangular | 250 | 250 | 625 | 3225 | 0.2 | 493.12 | G300E | 2776725 | 21.79 | G300E | 0 | 0
294 | Story5 | C62 | 32 MPa RC Column (25 cm x 25 cm) | Column | 32MPa | Concrete Rectangular | 250 | 250 | 625 | 3225 | 0.2 | 493.12 | G300E | 2416600 | 18.96 | G300E | 0 | 0
295 | Story5 | C63 | 32 MPa RC Column (25 cm x 25 cm) | Column | 32MPa | Concrete Rectangular | 250 | 250 | 625 | 3225 | 0.2 | 493.12 | G300E | 3697140 | 29.01 | G300E | 46923.75 | 0.37
296 | Story5 | C64 | 32 MPa RC Column (25 cm x 25 cm) | Column | 32MPa | Concrete Rectangular | 250 | 250 | 625 | 3225 | 0.2 | 493.12 | G300E | 2275775 | 17.86 | G300E | 0 | 0
297 | Story5 | C7 | 32 MPa RC Column (25 cm x 25 cm) | Column | 32MPa | Concrete Rectangular | 250 | 250 | 625 | 3225 | 0.2 | 493.12 | G300E | 3696495 | 29 | G300E | 46923.75 | 0.37
298 | Story5 | C8 | 32 MPa RC Column (25 cm x 25 cm) | Column | 32MPa | Concrete Rectangular | 250 | 250 | 625 | 3225 | 0.2 | 493.12 | G300E | 2276850 | 17.87 | G300E | 0 | 0
299 | Story5 | C9 | 32 MPa RC Column (25 cm x 25 cm) | Column | 32MPa | Concrete Rectangular | 250 | 250 | 625 | 3225 | 0.2 | 493.12 | G300E | 5666970 | 44.47 | G300E | 52245 | 0.41
300 | Story6 | C1 | 32 MPa RC Column (25 cm x 25 cm) | Column | 32MPa | Concrete Rectangular | 250 | 250 | 625 | 3225 | 0.2 | 493.12 | G300E | 2015625 | 15.82 | G300E | 0 | 0
301 | Story6 | C10 | 32 MPa RC Column (25 cm x 25 cm) | Column | 32MPa | Concrete Rectangular | 250 | 250 | 625 | 3225 | 0.2 | 493.12 | G300E | 2015625 | 15.82 | G300E | 0 | 0
302 | Story6 | C11 | 32 MPa RC Column (25 cm x 25 cm) | Column | 32MPa | Concrete Rectangular | 250 | 250 | 625 | 3225 | 0.2 | 493.12 | G300E | 2015625 | 15.82 | G300E | 0 | 0
303 | Story6 | C12 | 32 MPa RC Column (25 cm x 25 cm) | Column | 32MPa | Concrete Rectangular | 250 | 250 | 625 | 3225 | 0.2 | 493.12 | G300E | 2015625 | 15.82 | G300E | 0 | 0
304 | Story6 | C13 | 32 MPa RC Column (25 cm x 25 cm) | Column | 32MPa | Concrete Rectangular | 250 | 250 | 625 | 3225 | 0.2 | 493.12 | G300E | 2015625 | 15.82 | G300E | 0 | 0
305 | Story6 | C14 | 32 MPa RC Column (25 cm x 25 cm) | Column | 32MPa | Concrete Rectangular | 250 | 250 | 625 | 3225 | 0.2 | 493.12 | G300E | 2015625 | 15.82 | G300E | 0 | 0
306 | Story6 | C15 | 32 MPa RC Column (25 cm x 25 cm) | Column | 32MPa | Concrete Rectangular | 250 | 250 | 625 | 3225 | 0.2 | 493.12 | G300E | 2015625 | 15.82 | G300E | 0 | 0
307 | Story6 | C16 | 32 MPa RC Column (25 cm x 25 cm) | Column | 32MPa | Concrete Rectangular | 250 | 250 | 625 | 3225 | 0.2 | 493.12 | G300E | 4080700 | 32.02 | G300E | 0 | 0
308 | Story6 | C17 | 32 MPa RC Column (25 cm x 25 cm) | Column | 32MPa | Concrete Rectangular | 250 | 250 | 625 | 3225 | 0.2 | 493.12 | G300E | 4203250 | 32.98 | G300E | 0 | 0
309 | Story6 | C18 | 32 MPa RC Column (25 cm x 25 cm) | Column | 32MPa | Concrete Rectangular | 250 | 250 | 625 | 3225 | 0.2 | 493.12 | G300E | 2015625 | 15.82 | G300E | 0 | 0
310 | Story6 | C19 | 32 MPa RC Column (25 cm x 25 cm) | Column | 32MPa | Concrete Rectangular | 250 | 250 | 625 | 3225 | 0.2 | 493.12 | G300E | 2015625 | 15.82 | G300E | 0 | 0
311 | Story6 | C2 | 32 MPa RC Column (25 cm x 25 cm) | Column | 32MPa | Concrete Rectangular | 250 | 250 | 625 | 3225 | 0.2 | 493.12 | G300E | 6714450 | 52.68 | G300E | 0 | 0
312 | Story6 | C20 | 32 MPa RC Column (25 cm x 25 cm) | Column | 32MPa | Concrete Rectangular | 250 | 250 | 625 | 3225 | 0.2 | 493.12 | G300E | 2015625 | 15.82 | G300E | 0 | 0
313 | Story6 | C21 | 32 MPa RC Column (25 cm x 25 cm) | Column | 32MPa | Concrete Rectangular | 250 | 250 | 625 | 3225 | 0.2 | 493.12 | G300E | 2015625 | 15.82 | G300E | 0 | 0
314 | Story6 | C22 | 32 MPa RC Column (25 cm x 25 cm) | Column | 32MPa | Concrete Rectangular | 250 | 250 | 625 | 3225 | 0.2 | 493.12 | G300E | 2015625 | 15.82 | G300E | 0 | 0
315 | Story6 | C23 | 32 MPa RC Column (25 cm x 25 cm) | Column | 32MPa | Concrete Rectangular | 250 | 250 | 625 | 3225 | 0.2 | 493.12 | G300E | 2015625 | 15.82 | G300E | 0 | 0
316 | Story6 | C24 | 32 MPa RC Column (25 cm x 25 cm) | Column | 32MPa | Concrete Rectangular | 250 | 250 | 625 | 3225 | 0.2 | 493.12 | G300E | 4204325 | 32.99 | G300E | 0 | 0
317 | Story6 | C25 | 32 MPa RC Column (25 cm x 25 cm) | Column | 32MPa | Concrete Rectangular | 250 | 250 | 625 | 3225 | 0.2 | 493.12 | G300E | 3599745 | 28.24 | G300E | 187695 | 1.47
318 | Story6 | C26 | 32 MPa RC Column (25 cm x 25 cm) | Column | 32MPa | Concrete Rectangular | 250 | 250 | 625 | 3225 | 0.2 | 493.12 | G300E | 2015625 | 15.82 | G300E | 0 | 0
319 | Story6 | C27 | 32 MPa RC Column (25 cm x 25 cm) | Column | 32MPa | Concrete Rectangular | 250 | 250 | 625 | 3225 | 0.2 | 493.12 | G300E | 2015625 | 15.82 | G300E | 0 | 0
320 | Story6 | C3 | 32 MPa RC Column (25 cm x 25 cm) | Column | 32MPa | Concrete Rectangular | 250 | 250 | 625 | 3225 | 0.2 | 493.12 | G300E | 8047450 | 63.14 | G300E | 78206.25 | 0.61
321 | Story6 | C30 | 32 MPa RC Column (25 cm x 25 cm) | Column | 32MPa | Concrete Rectangular | 250 | 250 | 625 | 3225 | 0.2 | 493.12 | G300E | 2015625 | 15.82 | G300E | 0 | 0
322 | Story6 | C31 | 32 MPa RC Column (25 cm x 25 cm) | Column | 32MPa | Concrete Rectangular | 250 | 250 | 625 | 3225 | 0.2 | 493.12 | G300E | 2015625 | 15.82 | G300E | 0 | 0
323 | Story6 | C32 | 32 MPa RC Column (25 cm x 25 cm) | Column | 32MPa | Concrete Rectangular | 250 | 250 | 625 | 3225 | 0.2 | 493.12 | G300E | 3598455 | 28.23 | G300E | 187695 | 1.47
324 | Story6 | C33 | 32 MPa RC Column (25 cm x 25 cm) | Column | 32MPa | Concrete Rectangular | 250 | 250 | 625 | 3225 | 0.2 | 493.12 | G300E | 3599745 | 28.24 | G300E | 187695 | 1.47
325 | Story6 | C34 | 32 MPa RC Column (25 cm x 25 cm) | Column | 32MPa | Concrete Rectangular | 250 | 250 | 625 | 3225 | 0.2 | 493.12 | G300E | 2015625 | 15.82 | G300E | 0 | 0
326 | Story6 | C35 | 32 MPa RC Column (25 cm x 25 cm) | Column | 32MPa | Concrete Rectangular | 250 | 250 | 625 | 3225 | 0.2 | 493.12 | G300E | 2015625 | 15.82 | G300E | 0 | 0
327 | Story6 | C38 | 32 MPa RC Column (25 cm x 25 cm) | Column | 32MPa | Concrete Rectangular | 250 | 250 | 625 | 3225 | 0.2 | 493.12 | G300E | 2015625 | 15.82 | G300E | 0 | 0
328 | Story6 | C39 | 32 MPa RC Column (25 cm x 25 cm) | Column | 32MPa | Concrete Rectangular | 250 | 250 | 625 | 3225 | 0.2 | 493.12 | G300E | 2015625 | 15.82 | G300E | 0 | 0
329 | Story6 | C4 | 32 MPa RC Column (25 cm x 25 cm) | Column | 32MPa | Concrete Rectangular | 250 | 250 | 625 | 3225 | 0.2 | 493.12 | G300E | 4389870 | 34.44 | G300E | 93847.5 | 0.74
330 | Story6 | C40 | 32 MPa RC Column (25 cm x 25 cm) | Column | 32MPa | Concrete Rectangular | 250 | 250 | 625 | 3225 | 0.2 | 493.12 | G300E | 3592005 | 28.18 | G300E | 187695 | 1.47
331 | Story6 | C41 | 32 MPa RC Column (25 cm x 25 cm) | Column | 32MPa | Concrete Rectangular | 250 | 250 | 625 | 3225 | 0.2 | 493.12 | G300E | 4203250 | 32.98 | G300E | 0 | 0
332 | Story6 | C42 | 32 MPa RC Column (25 cm x 25 cm) | Column | 32MPa | Concrete Rectangular | 250 | 250 | 625 | 3225 | 0.2 | 493.12 | G300E | 2015625 | 15.82 | G300E | 0 | 0
333 | Story6 | C43 | 32 MPa RC Column (25 cm x 25 cm) | Column | 32MPa | Concrete Rectangular | 250 | 250 | 625 | 3225 | 0.2 | 493.12 | G300E | 2015625 | 15.82 | G300E | 0 | 0
334 | Story6 | C44 | 32 MPa RC Column (25 cm x 25 cm) | Column | 32MPa | Concrete Rectangular | 250 | 250 | 625 | 3225 | 0.2 | 493.12 | G300E | 2015625 | 15.82 | G300E | 0 | 0
335 | Story6 | C45 | 32 MPa RC Column (25 cm x 25 cm) | Column | 32MPa | Concrete Rectangular | 250 | 250 | 625 | 3225 | 0.2 | 493.12 | G300E | 2015625 | 15.82 | G300E | 0 | 0
336 | Story6 | C46 | 32 MPa RC Column (25 cm x 25 cm) | Column | 32MPa | Concrete Rectangular | 250 | 250 | 625 | 3225 | 0.2 | 493.12 | G300E | 2015625 | 15.82 | G300E | 0 | 0
337 | Story6 | C47 | 32 MPa RC Column (25 cm x 25 cm) | Column | 32MPa | Concrete Rectangular | 250 | 250 | 625 | 3225 | 0.2 | 493.12 | G300E | 2015625 | 15.82 | G300E | 0 | 0
338 | Story6 | C48 | 32 MPa RC Column (25 cm x 25 cm) | Column | 32MPa | Concrete Rectangular | 250 | 250 | 625 | 3225 | 0.2 | 493.12 | G300E | 4307525 | 33.8 | G300E | 0 | 0
339 | Story6 | C49 | 32 MPa RC Column (25 cm x 25 cm) | Column | 32MPa | Concrete Rectangular | 250 | 250 | 625 | 3225 | 0.2 | 493.12 | G300E | 4080700 | 32.02 | G300E | 0 | 0
340 | Story6 | C5 | 32 MPa RC Column (25 cm x 25 cm) | Column | 32MPa | Concrete Rectangular | 250 | 250 | 625 | 3225 | 0.2 | 493.12 | G300E | 4389870 | 34.44 | G300E | 93847.5 | 0.74
341 | Story6 | C50 | 32 MPa RC Column (25 cm x 25 cm) | Column | 32MPa | Concrete Rectangular | 250 | 250 | 625 | 3225 | 0.2 | 493.12 | G300E | 2015625 | 15.82 | G300E | 0 | 0
342 | Story6 | C51 | 32 MPa RC Column (25 cm x 25 cm) | Column | 32MPa | Concrete Rectangular | 250 | 250 | 625 | 3225 | 0.2 | 493.12 | G300E | 2015625 | 15.82 | G300E | 0 | 0
343 | Story6 | C52 | 32 MPa RC Column (25 cm x 25 cm) | Column | 32MPa | Concrete Rectangular | 250 | 250 | 625 | 3225 | 0.2 | 493.12 | G300E | 2015625 | 15.82 | G300E | 0 | 0
344 | Story6 | C53 | 32 MPa RC Column (25 cm x 25 cm) | Column | 32MPa | Concrete Rectangular | 250 | 250 | 625 | 3225 | 0.2 | 493.12 | G300E | 2015625 | 15.82 | G300E | 0 | 0
345 | Story6 | C54 | 32 MPa RC Column (25 cm x 25 cm) | Column | 32MPa | Concrete Rectangular | 250 | 250 | 625 | 3225 | 0.2 | 493.12 | G300E | 2015625 | 15.82 | G300E | 0 | 0
346 | Story6 | C55 | 32 MPa RC Column (25 cm x 25 cm) | Column | 32MPa | Concrete Rectangular | 250 | 250 | 625 | 3225 | 0.2 | 493.12 | G300E | 2015625 | 15.82 | G300E | 0 | 0
347 | Story6 | C56 | 32 MPa RC Column (25 cm x 25 cm) | Column | 32MPa | Concrete Rectangular | 250 | 250 | 625 | 3225 | 0.2 | 493.12 | G300E | 4076400 | 31.98 | G300E | 0 | 0
348 | Story6 | C57 | 32 MPa RC Column (25 cm x 25 cm) | Column | 32MPa | Concrete Rectangular | 250 | 250 | 625 | 3225 | 0.2 | 493.12 | G300E | 2015625 | 15.82 | G300E | 0 | 0
349 | Story6 | C58 | 32 MPa RC Column (25 cm x 25 cm) | Column | 32MPa | Concrete Rectangular | 250 | 250 | 625 | 3225 | 0.2 | 493.12 | G300E | 6714450 | 52.68 | G300E | 0 | 0
350 | Story6 | C59 | 32 MPa RC Column (25 cm x 25 cm) | Column | 32MPa | Concrete Rectangular | 250 | 250 | 625 | 3225 | 0.2 | 493.12 | G300E | 8047450 | 63.14 | G300E | 78206.25 | 0.61
351 | Story6 | C6 | 32 MPa RC Column (25 cm x 25 cm) | Column | 32MPa | Concrete Rectangular | 250 | 250 | 625 | 3225 | 0.2 | 493.12 | G300E | 8047450 | 63.14 | G300E | 78206.25 | 0.61
352 | Story6 | C60 | 32 MPa RC Column (25 cm x 25 cm) | Column | 32MPa | Concrete Rectangular | 250 | 250 | 625 | 3225 | 0.2 | 493.12 | G300E | 4389870 | 34.44 | G300E | 93847.5 | 0.74
353 | Story6 | C61 | 32 MPa RC Column (25 cm x 25 cm) | Column | 32MPa | Concrete Rectangular | 250 | 250 | 625 | 3225 | 0.2 | 493.12 | G300E | 4389870 | 34.44 | G300E | 93847.5 | 0.74
354 | Story6 | C62 | 32 MPa RC Column (25 cm x 25 cm) | Column | 32MPa | Concrete Rectangular | 250 | 250 | 625 | 3225 | 0.2 | 493.12 | G300E | 8047450 | 63.14 | G300E | 78206.25 | 0.61
355 | Story6 | C63 | 32 MPa RC Column (25 cm x 25 cm) | Column | 32MPa | Concrete Rectangular | 250 | 250 | 625 | 3225 | 0.2 | 493.12 | G300E | 6713375 | 52.68 | G300E | 0 | 0
356 | Story6 | C64 | 32 MPa RC Column (25 cm x 25 cm) | Column | 32MPa | Concrete Rectangular | 250 | 250 | 625 | 3225 | 0.2 | 493.12 | G300E | 2015625 | 15.82 | G300E | 0 | 0
357 | Story6 | C7 | 32 MPa RC Column (25 cm x 25 cm) | Column | 32MPa | Concrete Rectangular | 250 | 250 | 625 | 3225 | 0.2 | 493.12 | G300E | 6714450 | 52.68 | G300E | 0 | 0
358 | Story6 | C8 | 32 MPa RC Column (25 cm x 25 cm) | Column | 32MPa | Concrete Rectangular | 250 | 250 | 625 | 3225 | 0.2 | 493.12 | G300E | 2015625 | 15.82 | G300E | 0 | 0
359 | Story6 | C9 | 32 MPa RC Column (25 cm x 25 cm) | Column | 32MPa | Concrete Rectangular | 250 | 250 | 625 | 3225 | 0.2 | 493.12 | G300E | 4080700 | 32.02 | G300E | 0 | 0
360 | Story6 | D1 | 32 MPa RC Column (67.5 cm x 67.5 cm) | Column | 32MPa | Concrete Rectangular | 675 | 675 | 4556.3 | 26893.1 | 12.25 | 29977.17 | G300E | 540639459.61 | 4242.06 | G300E | 0 | 0
361 | Story6 | D10 | 32 MPa RC Column (72.5 cm x 72.5 cm) | Column | 32MPa | Concrete Rectangular | 725 | 725 | 5256.3 | 32803 | 17.24 | 42182.45 | G300E | 679175180.67 | 5329.06 | G300E | 0 | 0
362 | Story6 | D11 | 32 MPa RC Column (75 cm x 75 cm) | Column | 32MPa | Concrete Rectangular | 750 | 750 | 5625 | 32803 | 18.45 | 45141.74 | G300E | 720188042.61 | 5650.86 | G300E | 0 | 0
363 | Story6 | D12 | 32 MPa RC Column (67.5 cm x 67.5 cm) | Column | 32MPa | Concrete Rectangular | 675 | 675 | 4556.3 | 26893.1 | 12.25 | 29977.17 | G300E | 540681293.32 | 4242.39 | G300E | 0 | 0
364 | Story6 | D13 | 32 MPa RC Column (67.5 cm x 67.5 cm) | Column | 32MPa | Concrete Rectangular | 675 | 675 | 4556.3 | 26893.1 | 12.25 | 29977.17 | G300E | 521877040.17 | 4094.84 | G300E | 0 | 0
365 | Story6 | D14 | 32 MPa RC Column (67.5 cm x 67.5 cm) | Column | 32MPa | Concrete Rectangular | 675 | 675 | 4556.3 | 26893.1 | 12.25 | 29977.17 | G300E | 521948755.11 | 4095.4 | G300E | 0 | 0
366 | Story6 | D15 | 32 MPa RC Column (75 cm x 75 cm) | Column | 32MPa | Concrete Rectangular | 750 | 750 | 5625 | 32803 | 18.45 | 45141.74 | G300E | 719382546.72 | 5644.54 | G300E | 0 | 0
367 | Story6 | D16 | 32 MPa RC Column (67.5 cm x 67.5 cm) | Column | 32MPa | Concrete Rectangular | 675 | 675 | 4556.3 | 26893.1 | 12.25 | 29977.17 | G300E | 540573720.92 | 4241.54 | G300E | 0 | 0
368 | Story6 | D2 | 32 MPa RC Column (75 cm x 75 cm) | Column | 32MPa | Concrete Rectangular | 750 | 750 | 5625 | 32803 | 18.45 | 45141.74 | G300E | 720341123.28 | 5652.06 | G300E | 0 | 0
369 | Story6 | D3 | 32 MPa RC Column (67.5 cm x 67.5 cm) | Column | 32MPa | Concrete Rectangular | 675 | 675 | 4556.3 | 26893.1 | 12.25 | 29977.17 | G300E | 521893474.84 | 4094.97 | G300E | 0 | 0
370 | Story6 | D4 | 32 MPa RC Column (67.5 cm x 67.5 cm) | Column | 32MPa | Concrete Rectangular | 675 | 675 | 4556.3 | 26893.1 | 12.25 | 29977.17 | G300E | 521908415.46 | 4095.09 | G300E | 0 | 0
371 | Story6 | D5 | 32 MPa RC Column (67.5 cm x 67.5 cm) | Column | 32MPa | Concrete Rectangular | 675 | 675 | 4556.3 | 26893.1 | 12.25 | 29977.17 | G300E | 540600614.02 | 4241.75 | G300E | 0 | 0
372 | Story6 | D6 | 32 MPa RC Column (75 cm x 75 cm) | Column | 32MPa | Concrete Rectangular | 750 | 750 | 5625 | 32803 | 18.45 | 45141.74 | G300E | 720270050.11 | 5651.51 | G300E | 0 | 0
373 | Story6 | D7 | 32 MPa RC Column (72.5 cm x 72.5 cm) | Column | 32MPa | Concrete Rectangular | 725 | 725 | 5256.3 | 32803 | 17.24 | 42182.45 | G300E | 679177003.06 | 5329.07 | G300E | 0 | 0
374 | Story6 | D8 | 32 MPa RC Column (72.5 cm x 72.5 cm) | Column | 32MPa | Concrete Rectangular | 725 | 725 | 5256.3 | 32803 | 17.24 | 42182.45 | G300E | 679175180.67 | 5329.06 | G300E | 0 | 0
375 | Story6 | D9 | 32 MPa RC Column (72.5 cm x 72.5 cm) | Column | 32MPa | Concrete Rectangular | 725 | 725 | 5256.3 | 32803 | 17.24 | 42182.45 | G300E | 679173358.28 | 5329.05 | G300E | 0 | 0

## Walls
| Story | Label | Section | Structural_Element_Type | Material | Width_(mm) | Depth_(mm) | Area_(cm^2) | Length_(mm) | Volume_(m^3) | Mass_(kg) | Long._Rebar_Material | Long._Rebar_Volume_(mm^3) | Long._Rebar_Mass_(kg) | Tran._Rebar_Material | Tran._Rebar_Volume_(mm^3) | Tran._Rebar_Mass_(kg)
0 | Story1 | P1 | RC Wall - 150 mm | Wall | 32MPa | 4800 | 150 | 7200 | 3500 | 2.52 | 6165.14 | G300E | 6300000 | 49.43 | G300E | 6300000 | 49.43
1 | Story1 | P2 | RC Wall - 150 mm | Wall | 32MPa | 4800 | 150 | 7200 | 3500 | 2.52 | 6165.14 | G300E | 6300000 | 49.43 | G300E | 6300000 | 49.43
2 | Story1 | P3 | RC Wall - 150 mm | Wall | 32MPa | 7200 | 150 | 10800 | 3500 | 3.78 | 9247.71 | G300E | 9450000 | 74.15 | G300E | 9450000 | 74.15
3 | Story1 | P4 | RC Wall - 150 mm | Wall | 32MPa | 7200 | 150 | 10800 | 3500 | 3.78 | 9247.71 | G300E | 9450000 | 74.15 | G300E | 9450000 | 74.15
4 | Story2 | P1 | RC Wall - 150 mm | Wall | 32MPa | 4800 | 150 | 7200 | 3500 | 2.52 | 6165.14 | G300E | 6300000 | 49.43 | G300E | 6300000 | 49.43
5 | Story2 | P2 | RC Wall - 150 mm | Wall | 32MPa | 4800 | 150 | 7200 | 3500 | 2.52 | 6165.14 | G300E | 6300000 | 49.43 | G300E | 6300000 | 49.43
6 | Story2 | P3 | RC Wall - 150 mm | Wall | 32MPa | 7200 | 150 | 10800 | 3500 | 3.78 | 9247.71 | G300E | 9450000 | 74.15 | G300E | 9450000 | 74.15
7 | Story2 | P4 | RC Wall - 150 mm | Wall | 32MPa | 7200 | 150 | 10800 | 3500 | 3.78 | 9247.71 | G300E | 9450000 | 74.15 | G300E | 9450000 | 74.15
8 | Story3 | P1 | RC Wall - 150 mm | Wall | 32MPa | 4800 | 150 | 7200 | 3500 | 2.52 | 6165.14 | G300E | 6300000 | 49.43 | G300E | 6300000 | 49.43
9 | Story3 | P2 | RC Wall - 150 mm | Wall | 32MPa | 4800 | 150 | 7200 | 3500 | 2.52 | 6165.14 | G300E | 6300000 | 49.43 | G300E | 6300000 | 49.43
10 | Story3 | P3 | RC Wall - 150 mm | Wall | 32MPa | 7200 | 150 | 10800 | 3500 | 3.78 | 9247.71 | G300E | 9450000 | 74.15 | G300E | 9450000 | 74.15
11 | Story3 | P4 | RC Wall - 150 mm | Wall | 32MPa | 7200 | 150 | 10800 | 3500 | 3.78 | 9247.71 | G300E | 9450000 | 74.15 | G300E | 9450000 | 74.15
12 | Story4 | P1 | RC Wall - 150 mm | Wall | 32MPa | 4800 | 150 | 7200 | 3500 | 2.52 | 6165.14 | G300E | 6300000 | 49.43 | G300E | 6300000 | 49.43
13 | Story4 | P2 | RC Wall - 150 mm | Wall | 32MPa | 4800 | 150 | 7200 | 3500 | 2.52 | 6165.14 | G300E | 6300000 | 49.43 | G300E | 6300000 | 49.43
14 | Story4 | P3 | RC Wall - 150 mm | Wall | 32MPa | 7200 | 150 | 10800 | 3500 | 3.78 | 9247.71 | G300E | 9450000 | 74.15 | G300E | 9450000 | 74.15
15 | Story4 | P4 | RC Wall - 150 mm | Wall | 32MPa | 7200 | 150 | 10800 | 3500 | 3.78 | 9247.71 | G300E | 9450000 | 74.15 | G300E | 9450000 | 74.15
16 | Story5 | P1 | RC Wall - 150 mm | Wall | 32MPa | 4800 | 150 | 7200 | 3500 | 2.52 | 6165.14 | G300E | 6300000 | 49.43 | G300E | 6300000 | 49.43
17 | Story5 | P2 | RC Wall - 150 mm | Wall | 32MPa | 4800 | 150 | 7200 | 3500 | 2.52 | 6165.14 | G300E | 6300000 | 49.43 | G300E | 6300000 | 49.43
18 | Story5 | P3 | RC Wall - 150 mm | Wall | 32MPa | 7200 | 150 | 10800 | 3500 | 3.78 | 9247.71 | G300E | 9450000 | 74.15 | G300E | 9450000 | 74.15
19 | Story5 | P4 | RC Wall - 150 mm | Wall | 32MPa | 7200 | 150 | 10800 | 3500 | 3.78 | 9247.71 | G300E | 9450000 | 74.15 | G300E | 9450000 | 74.15
20 | Story6 | P1 | RC Wall - 150 mm | Wall | 32MPa | 4800 | 150 | 7200 | 3500 | 2.52 | 6165.14 | G300E | 6300000 | 49.43 | G300E | 6300000 | 49.43
21 | Story6 | P2 | RC Wall - 150 mm | Wall | 32MPa | 4800 | 150 | 7200 | 3500 | 2.52 | 6165.14 | G300E | 6300000 | 49.43 | G300E | 6300000 | 49.43
22 | Story6 | P3 | RC Wall - 150 mm | Wall | 32MPa | 7200 | 150 | 10800 | 3500 | 3.78 | 9247.71 | G300E | 9450000 | 74.15 | G300E | 9450000 | 74.15
23 | Story6 | P4 | RC Wall - 150 mm | Wall | 32MPa | 7200 | 150 | 10800 | 3500 | 3.78 | 9247.71 | G300E | 9450000 | 74.15 | G300E | 9450000 | 74.15

## Slabs
| Story | Label | Section | Structural_Element_Type | Material | Length_(mm) | Width_(mm) | Depth_(mm) | Area_(cm^2) | Volume_(m^3) | Mass_(kg) | Long._Rebar_Material | Long._Rebar_Volume_(mm^3) | Long._Rebar_Mass_(kg) | Tran._Rebar_Material | Tran._Rebar_Volume_(mm^3) | Tran._Rebar_Mass_(kg)
0 | Story1 | F1 | Slab1 | Slab | 32MPa | 50400 | 33600 | 170 | 85680 | 287.88 | 704305.32 | G300E | 2177449737.93 | 17085.08 | G300E | 0 | 0
1 | Story2 | F1 | Slab1 | Slab | 32MPa | 50400 | 33600 | 170 | 85680 | 287.88 | 704305.32 | G300E | 2178067444.43 | 17089.93 | G300E | 0 | 0
2 | Story3 | F1 | Slab1 | Slab | 32MPa | 50400 | 33600 | 170 | 85680 | 287.88 | 704305.32 | G300E | 2197492703.77 | 17242.34 | G300E | 0 | 0
3 | Story4 | F1 | Slab1 | Slab | 32MPa | 50400 | 33600 | 170 | 85680 | 287.88 | 704305.32 | G300E | 2202789203.53 | 17283.9 | G300E | 0 | 0
4 | Story5 | F1 | Slab1 | Slab | 32MPa | 50400 | 33600 | 170 | 85680 | 287.88 | 704305.32 | G300E | 2200476448.44 | 17265.75 | G300E | 0 | 0
5 | Story6 | F1 | Slab1 | Slab | 32MPa | 50400 | 33600 | 170 | 85680 | 287.88 | 704305.32 | G300E | 4513394825.34 | 35413.77 | G300E | 0 | 0

## Materials by Element Type
Material | Structural_Element_Type | Width_(mm) | Depth_(mm) | Area_(cm^2) | Length_(mm) | Volume_(m^3) | Mass_(kg)
32MPa | Beam | 162000 | 189000 | 472500 | 3791800 | 276.72 | 676483.64
| Column | 116300 | 116300 | 389731.6 | 1638568.8 | 340.36 | 833503.72
| Slab | 201600 | 1020 | 514080 | 302400 | 1727.28 | 4225831.92
| Wall | 144000 | 3600 | 216000 | 84000 | 75.6 | 184954.2
G300E | Beam_Long_Rebar | 0 | 0 | 0 | 0 | 1.1634 | 9128.47
| Beam_Tran_Rebar | 0 | 0 | 0 | 0 | 0.38972 | 3058.1
| Column_Long_Rebar | 0 | 0 | 0 | 0 | 12.1127 | 95040.84
| Column_Tran_Rebar | 0 | 0 | 0 | 0 | 0.0018326 | 14.38
| Slab_Long_Rebar | 0 | 0 | 0 | 0 | 15.4697 | 121380.77
| Slab_Tran_Rebar | 0 | 0 | 0 | 0 | 0 | 0
| Wall_Long_Rebar | 0 | 0 | 0 | 0 | 0.189 | 1482.96
| Wall_Tran_Rebar | 0 | 0 | 0 | 0 | 0.189 | 1482.96

## Total Embodied Flows
| Embodied_Energy_(MJ) | Embodied_Water_(L) | Embodied_GHG_(kgCO2e)
Total | 14128039.56 | 20665197.664 | 1493039.168

## Total Embodied Flows per NFA
| Embodied_Energy_(MJ) | Embodied_Water_(L) | Embodied_GHG_(kgCO2e)
Total/NFA | 1419.4356 | 2076.2199 | 150.0047

## Embodied Flows By Element Type
Structural_Element_Type | Embodied_Energy_(MJ) | Embodied_Water_(L) | Embodied_GHG_(kgCO2e)
Beam | 1193814.615 | 1729761.051 | 140707.317
Column | 3830314.39 | 5674494.246 | 341205.722
Slab | 8788481.915 | 12804472.111 | 973448.097
Wall | 315428.64 | 456470.256 | 37678.032