## Index
Data Item Description | Worksheet Hyperlink
Beams | Click here to access worksheet
Columns | Click here to access worksheet
Walls | Click here to access worksheet
Slabs | Click here to access worksheet
Materials by Element Type | Click here to access worksheet
Total Embodied Flows | Click here to access worksheet
Total Embodied Flows per NFA | Click here to access worksheet
Embodied Flows By Element Type | Click here to access worksheet
© James Helal 2021

## Beams
| Story | Label | Section | Structural_Element_Type | Material | Cross_Section_Type | Width_(mm) | Depth_(mm) | Area_(cm^2) | Length_(mm) | Volume_(m^3) | Mass_(kg) | Long._Rebar_Material | Long._Rebar_Volume_(mm^3) | Long._Rebar_Mass_(kg) | Tran._Rebar_Material | Tran._Rebar_Volume_(mm^3) | Tran._Rebar_Mass_(kg)
0 | Story1 | B1 | 40 MPa RC Beam (25 cm x 25 cm) | Beam | 40MPa | Concrete Rectangular | 250 | 250 | 625 | 7037.5 | 0.44 | 1076.07 | G300E | 1848426.44 | 14.5 | G300E | 367281.03 | 2.88
1 | Story1 | B10 | 40 MPa RC Beam (25 cm x 25 cm) | Beam | 40MPa | Concrete Rectangular | 250 | 250 | 625 | 4637.5 | 0.29 | 709.1 | G300E | 1209841.91 | 9.49 | G300E | 1033321.61 | 8.11
2 | Story1 | B100 | 40 MPa RC Beam (25 cm x 25 cm) | Beam | 40MPa | Concrete Rectangular | 250 | 250 | 625 | 4637.5 | 0.29 | 709.1 | G300E | 1589792.97 | 12.47 | G300E | 0 | 0
3 | Story1 | B101 | 40 MPa RC Beam (25 cm x 25 cm) | Beam | 40MPa | Concrete Rectangular | 250 | 250 | 625 | 7037.5 | 0.44 | 1076.07 | G300E | 3030816.67 | 23.78 | G300E | 64144.61 | 0.5
4 | Story1 | B102 | 40 MPa RC Beam (25 cm x 25 cm) | Beam | 40MPa | Concrete Rectangular | 250 | 250 | 625 | 4637.5 | 0.29 | 709.1 | G300E | 1634428.91 | 12.82 | G300E | 193035.94 | 1.51
5 | Story1 | B103 | 40 MPa RC Beam (25 cm x 25 cm) | Beam | 40MPa | Concrete Rectangular | 250 | 250 | 625 | 7037.5 | 0.44 | 1076.07 | G300E | 2566928.12 | 20.14 | G300E | 781162.5 | 6.13
6 | Story1 | B104 | 40 MPa RC Beam (25 cm x 25 cm) | Beam | 40MPa | Concrete Rectangular | 250 | 250 | 625 | 4637.5 | 0.29 | 709.1 | G300E | 1372700 | 10.77 | G300E | 675625.78 | 5.3
7 | Story1 | B105 | 40 MPa RC Beam (25 cm x 25 cm) | Beam | 40MPa | Concrete Rectangular | 250 | 250 | 625 | 7037.5 | 0.44 | 1076.07 | G300E | 1848697.12 | 14.51 | G300E | 380273.34 | 2.98
8 | Story1 | B106 | 40 MPa RC Beam (25 cm x 25 cm) | Beam | 40MPa | Concrete Rectangular | 250 | 250 | 625 | 4637.5 | 0.29 | 709.1 | G300E | 1207113.97 | 9.47 | G300E | 1159647.79 | 9.1
9 | Story1 | B107 | 40 MPa RC Beam (25 cm x 25 cm) | Beam | 40MPa | Concrete Rectangular | 250 | 250 | 625 | 4637.5 | 0.29 | 709.1 | G300E | 1247197.66 | 9.79 | G300E | 772143.75 | 6.06
10 | Story1 | B108 | 40 MPa RC Beam (25 cm x 25 cm) | Beam | 40MPa | Concrete Rectangular | 250 | 250 | 625 | 4637.5 | 0.29 | 709.1 | G300E | 1283769.12 | 10.07 | G300E | 1013430.15 | 7.95
11 | Story1 | B109 | 40 MPa RC Beam (25 cm x 25 cm) | Beam | 40MPa | Concrete Rectangular | 250 | 250 | 625 | 4637.5 | 0.29 | 709.1 | G300E | 1115898.44 | 8.76 | G300E | 920543.75 | 7.22
12 | Story1 | B11 | 40 MPa RC Beam (25 cm x 25 cm) | Beam | 40MPa | Concrete Rectangular | 250 | 250 | 625 | 7037.5 | 0.44 | 1076.07 | G300E | 3030816.67 | 23.78 | G300E | 64144.61 | 0.5
13 | Story1 | B110 | 40 MPa RC Beam (25 cm x 25 cm) | Beam | 40MPa | Concrete Rectangular | 250 | 250 | 625 | 4637.5 | 0.29 | 709.1 | G300E | 1209841.91 | 9.49 | G300E | 1033321.61 | 8.11
14 | Story1 | B111 | 40 MPa RC Beam (25 cm x 25 cm) | Beam | 40MPa | Concrete Rectangular | 250 | 250 | 625 | 4637.5 | 0.29 | 709.1 | G300E | 1247197.66 | 9.79 | G300E | 772143.75 | 6.06
15 | Story1 | B112 | 40 MPa RC Beam (25 cm x 25 cm) | Beam | 40MPa | Concrete Rectangular | 250 | 250 | 625 | 4637.5 | 0.29 | 709.1 | G300E | 1207113.97 | 9.47 | G300E | 1159647.79 | 9.1
16 | Story1 | B12 | 40 MPa RC Beam (25 cm x 25 cm) | Beam | 40MPa | Concrete Rectangular | 250 | 250 | 625 | 4637.5 | 0.29 | 709.1 | G300E | 1247197.66 | 9.79 | G300E | 772143.75 | 6.06
17 | Story1 | B13 | 40 MPa RC Beam (25 cm x 25 cm) | Beam | 40MPa | Concrete Rectangular | 250 | 250 | 625 | 7037.5 | 0.44 | 1076.07 | G300E | 2567514.58 | 20.15 | G300E | 781162.5 | 6.13
18 | Story1 | B14 | 40 MPa RC Beam (25 cm x 25 cm) | Beam | 40MPa | Concrete Rectangular | 250 | 250 | 625 | 4637.5 | 0.29 | 709.1 | G300E | 1207113.97 | 9.47 | G300E | 1159647.79 | 9.1
19 | Story1 | B15 | 40 MPa RC Beam (25 cm x 25 cm) | Beam | 40MPa | Concrete Rectangular | 250 | 250 | 625 | 7037.5 | 0.44 | 1076.07 | G300E | 1848426.44 | 14.5 | G300E | 367281.03 | 2.88
20 | Story1 | B16 | 40 MPa RC Beam (25 cm x 25 cm) | Beam | 40MPa | Concrete Rectangular | 250 | 250 | 625 | 7037.5 | 0.44 | 1076.07 | G300E | 2803857.29 | 22 | G300E | 585871.88 | 4.6
21 | Story1 | B17 | 40 MPa RC Beam (25 cm x 25 cm) | Beam | 40MPa | Concrete Rectangular | 250 | 250 | 625 | 4637.5 | 0.29 | 709.1 | G300E | 1370381.25 | 10.75 | G300E | 675625.78 | 5.3
22 | Story1 | B18 | 40 MPa RC Beam (25 cm x 25 cm) | Beam | 40MPa | Concrete Rectangular | 250 | 250 | 625 | 7037.5 | 0.44 | 1076.07 | G300E | 2864848.96 | 22.48 | G300E | 42763.08 | 0.34
23 | Story1 | B19 | 40 MPa RC Beam (25 cm x 25 cm) | Beam | 40MPa | Concrete Rectangular | 250 | 250 | 625 | 4637.5 | 0.29 | 709.1 | G300E | 1635008.59 | 12.83 | G300E | 193035.94 | 1.51
24 | Story1 | B2 | 40 MPa RC Beam (25 cm x 25 cm) | Beam | 40MPa | Concrete Rectangular | 250 | 250 | 625 | 4637.5 | 0.29 | 709.1 | G300E | 1207113.97 | 9.47 | G300E | 1159647.79 | 9.1
25 | Story1 | B20 | 40 MPa RC Beam (25 cm x 25 cm) | Beam | 40MPa | Concrete Rectangular | 250 | 250 | 625 | 7037.5 | 0.44 | 1076.07 | G300E | 2859277.6 | 22.43 | G300E | 0 | 0
26 | Story1 | B21 | 40 MPa RC Beam (25 cm x 25 cm) | Beam | 40MPa | Concrete Rectangular | 250 | 250 | 625 | 4637.5 | 0.29 | 709.1 | G300E | 1590082.81 | 12.48 | G300E | 0 | 0
27 | Story1 | B22 | 40 MPa RC Beam (25 cm x 25 cm) | Beam | 40MPa | Concrete Rectangular | 250 | 250 | 625 | 7037.5 | 0.44 | 1076.07 | G300E | 2765737.5 | 21.7 | G300E | 0 | 0
28 | Story1 | B23 | 40 MPa RC Beam (25 cm x 25 cm) | Beam | 40MPa | Concrete Rectangular | 250 | 250 | 625 | 4637.5 | 0.29 | 709.1 | G300E | 1573851.56 | 12.35 | G300E | 0 | 0
29 | Story1 | B24 | 40 MPa RC Beam (25 cm x 25 cm) | Beam | 40MPa | Concrete Rectangular | 250 | 250 | 625 | 7037.5 | 0.44 | 1076.07 | G300E | 2765737.5 | 21.7 | G300E | 0 | 0
30 | Story1 | B25 | 40 MPa RC Beam (25 cm x 25 cm) | Beam | 40MPa | Concrete Rectangular | 250 | 250 | 625 | 4637.5 | 0.29 | 709.1 | G300E | 1590082.81 | 12.48 | G300E | 0 | 0
31 | Story1 | B26 | 40 MPa RC Beam (25 cm x 25 cm) | Beam | 40MPa | Concrete Rectangular | 250 | 250 | 625 | 7037.5 | 0.44 | 1076.07 | G300E | 2859277.6 | 22.43 | G300E | 0 | 0
32 | Story1 | B27 | 40 MPa RC Beam (25 cm x 25 cm) | Beam | 40MPa | Concrete Rectangular | 250 | 250 | 625 | 4637.5 | 0.29 | 709.1 | G300E | 1635008.59 | 12.83 | G300E | 193035.94 | 1.51
33 | Story1 | B28 | 40 MPa RC Beam (25 cm x 25 cm) | Beam | 40MPa | Concrete Rectangular | 250 | 250 | 625 | 7037.5 | 0.44 | 1076.07 | G300E | 2864848.96 | 22.48 | G300E | 42763.08 | 0.34
34 | Story1 | B29 | 40 MPa RC Beam (25 cm x 25 cm) | Beam | 40MPa | Concrete Rectangular | 250 | 250 | 625 | 4637.5 | 0.29 | 709.1 | G300E | 1370381.25 | 10.75 | G300E | 675625.78 | 5.3
35 | Story1 | B3 | 40 MPa RC Beam (25 cm x 25 cm) | Beam | 40MPa | Concrete Rectangular | 250 | 250 | 625 | 7037.5 | 0.44 | 1076.07 | G300E | 2567807.81 | 20.15 | G300E | 781162.5 | 6.13
36 | Story1 | B30 | 40 MPa RC Beam (25 cm x 25 cm) | Beam | 40MPa | Concrete Rectangular | 250 | 250 | 625 | 7037.5 | 0.44 | 1076.07 | G300E | 2803857.29 | 22 | G300E | 585871.88 | 4.6
37 | Story1 | B31 | 40 MPa RC Beam (25 cm x 25 cm) | Beam | 40MPa | Concrete Rectangular | 250 | 250 | 625 | 7037.5 | 0.44 | 1076.07 | G300E | 2485363.5 | 19.5 | G300E | 562437 | 4.41
38 | Story1 | B32 | 40 MPa RC Beam (25 cm x 25 cm) | Beam | 40MPa | Concrete Rectangular | 250 | 250 | 625 | 4637.5 | 0.29 | 709.1 | G300E | 1549214.84 | 12.16 | G300E | 0 | 0
39 | Story1 | B33 | 40 MPa RC Beam (25 cm x 25 cm) | Beam | 40MPa | Concrete Rectangular | 250 | 250 | 625 | 7037.5 | 0.44 | 1076.07 | G300E | 2771308.85 | 21.74 | G300E | 0 | 0
40 | Story1 | B34 | 40 MPa RC Beam (25 cm x 25 cm) | Beam | 40MPa | Concrete Rectangular | 250 | 250 | 625 | 4637.5 | 0.29 | 709.1 | G300E | 1569793.75 | 12.32 | G300E | 0 | 0
41 | Story1 | B35 | 40 MPa RC Beam (25 cm x 25 cm) | Beam | 40MPa | Concrete Rectangular | 250 | 250 | 625 | 7037.5 | 0.44 | 1076.07 | G300E | 2733775.52 | 21.45 | G300E | 0 | 0
42 | Story1 | B36 | 40 MPa RC Beam (25 cm x 25 cm) | Beam | 40MPa | Concrete Rectangular | 250 | 250 | 625 | 4637.5 | 0.29 | 709.1 | G300E | 1548345.31 | 12.15 | G300E | 0 | 0
43 | Story1 | B37 | 40 MPa RC Beam (25 cm x 25 cm) | Beam | 40MPa | Concrete Rectangular | 250 | 250 | 625 | 7200 | 0.45 | 1100.92 | G300E | 2935800 | 23.04 | G300E | 399600 | 3.14
44 | Story1 | B38 | 40 MPa RC Beam (25 cm x 25 cm) | Beam | 40MPa | Concrete Rectangular | 250 | 250 | 625 | 4637.5 | 0.29 | 709.1 | G300E | 1514143.75 | 11.88 | G300E | 0 | 0
45 | Story1 | B39 | 40 MPa RC Beam (25 cm x 25 cm) | Beam | 40MPa | Concrete Rectangular | 250 | 250 | 625 | 7200 | 0.45 | 1100.92 | G300E | 2938500 | 23.06 | G300E | 399600 | 3.14
46 | Story1 | B4 | 40 MPa RC Beam (25 cm x 25 cm) | Beam | 40MPa | Concrete Rectangular | 250 | 250 | 625 | 4637.5 | 0.29 | 709.1 | G300E | 1247197.66 | 9.79 | G300E | 772143.75 | 6.06
47 | Story1 | B40 | 40 MPa RC Beam (25 cm x 25 cm) | Beam | 40MPa | Concrete Rectangular | 250 | 250 | 625 | 4637.5 | 0.29 | 709.1 | G300E | 1548345.31 | 12.15 | G300E | 0 | 0
48 | Story1 | B41 | 40 MPa RC Beam (25 cm x 25 cm) | Beam | 40MPa | Concrete Rectangular | 250 | 250 | 625 | 7037.5 | 0.44 | 1076.07 | G300E | 2733482.29 | 21.45 | G300E | 0 | 0
49 | Story1 | B42 | 40 MPa RC Beam (25 cm x 25 cm) | Beam | 40MPa | Concrete Rectangular | 250 | 250 | 625 | 4637.5 | 0.29 | 709.1 | G300E | 1570083.59 | 12.32 | G300E | 0 | 0
50 | Story1 | B43 | 40 MPa RC Beam (25 cm x 25 cm) | Beam | 40MPa | Concrete Rectangular | 250 | 250 | 625 | 7037.5 | 0.44 | 1076.07 | G300E | 2771602.08 | 21.75 | G300E | 0 | 0
51 | Story1 | B44 | 40 MPa RC Beam (25 cm x 25 cm) | Beam | 40MPa | Concrete Rectangular | 250 | 250 | 625 | 4637.5 | 0.29 | 709.1 | G300E | 1549214.84 | 12.16 | G300E | 0 | 0
52 | Story1 | B45 | 40 MPa RC Beam (25 cm x 25 cm) | Beam | 40MPa | Concrete Rectangular | 250 | 250 | 625 | 7037.5 | 0.44 | 1076.07 | G300E | 2485645 | 19.5 | G300E | 562437 | 4.41
53 | Story1 | B46 | 40 MPa RC Beam (25 cm x 25 cm) | Beam | 40MPa | Concrete Rectangular | 250 | 250 | 625 | 7037.5 | 0.44 | 1076.07 | G300E | 2728204.17 | 21.41 | G300E | 781162.5 | 6.13
54 | Story1 | B47 | 40 MPa RC Beam (25 cm x 25 cm) | Beam | 40MPa | Concrete Rectangular | 250 | 250 | 625 | 4637.5 | 0.29 | 709.1 | G300E | 1518491.41 | 11.91 | G300E | 386071.88 | 3.03
55 | Story1 | B48 | 40 MPa RC Beam (25 cm x 25 cm) | Beam | 40MPa | Concrete Rectangular | 250 | 250 | 625 | 7037.5 | 0.44 | 1076.07 | G300E | 2805616.67 | 22.01 | G300E | 0 | 0
56 | Story1 | B49 | 40 MPa RC Beam (25 cm x 25 cm) | Beam | 40MPa | Concrete Rectangular | 250 | 250 | 625 | 4637.5 | 0.29 | 709.1 | G300E | 1579358.59 | 12.39 | G300E | 0 | 0
57 | Story1 | B5 | 40 MPa RC Beam (25 cm x 25 cm) | Beam | 40MPa | Concrete Rectangular | 250 | 250 | 625 | 7037.5 | 0.44 | 1076.07 | G300E | 3031109.9 | 23.78 | G300E | 64144.61 | 0.5
58 | Story1 | B50 | 40 MPa RC Beam (25 cm x 25 cm) | Beam | 40MPa | Concrete Rectangular | 250 | 250 | 625 | 7037.5 | 0.44 | 1076.07 | G300E | 2509455.21 | 19.69 | G300E | 585871.88 | 4.6
59 | Story1 | B51 | 40 MPa RC Beam (25 cm x 25 cm) | Beam | 40MPa | Concrete Rectangular | 250 | 250 | 625 | 4800 | 0.3 | 733.94 | G300E | 1470600 | 11.54 | G300E | 699300 | 5.49
60 | Story1 | B55 | 40 MPa RC Beam (25 cm x 25 cm) | Beam | 40MPa | Concrete Rectangular | 250 | 250 | 625 | 4637.5 | 0.29 | 709.1 | G300E | 1426610.94 | 11.19 | G300E | 675625.78 | 5.3
61 | Story1 | B56 | 40 MPa RC Beam (25 cm x 25 cm) | Beam | 40MPa | Concrete Rectangular | 250 | 250 | 625 | 7037.5 | 0.44 | 1076.07 | G300E | 2573085.94 | 20.19 | G300E | 585871.88 | 4.6
62 | Story1 | B57 | 40 MPa RC Beam (25 cm x 25 cm) | Beam | 40MPa | Concrete Rectangular | 250 | 250 | 625 | 4637.5 | 0.29 | 709.1 | G300E | 1578489.06 | 12.39 | G300E | 0 | 0
63 | Story1 | B58 | 40 MPa RC Beam (25 cm x 25 cm) | Beam | 40MPa | Concrete Rectangular | 250 | 250 | 625 | 7037.5 | 0.44 | 1076.07 | G300E | 2806496.35 | 22.02 | G300E | 0 | 0
64 | Story1 | B59 | 40 MPa RC Beam (25 cm x 25 cm) | Beam | 40MPa | Concrete Rectangular | 250 | 250 | 625 | 4637.5 | 0.29 | 709.1 | G300E | 1517621.88 | 11.91 | G300E | 386071.88 | 3.03
65 | Story1 | B6 | 40 MPa RC Beam (25 cm x 25 cm) | Beam | 40MPa | Concrete Rectangular | 250 | 250 | 625 | 4637.5 | 0.29 | 709.1 | G300E | 1283769.12 | 10.07 | G300E | 1013430.15 | 7.95
66 | Story1 | B60 | 40 MPa RC Beam (25 cm x 25 cm) | Beam | 40MPa | Concrete Rectangular | 250 | 250 | 625 | 7037.5 | 0.44 | 1076.07 | G300E | 2726444.79 | 21.39 | G300E | 781162.5 | 6.13
67 | Story1 | B61 | 40 MPa RC Beam (25 cm x 25 cm) | Beam | 40MPa | Concrete Rectangular | 250 | 250 | 625 | 7037.5 | 0.44 | 1076.07 | G300E | 2318715.5 | 18.19 | G300E | 562437 | 4.41
68 | Story1 | B62 | 40 MPa RC Beam (25 cm x 25 cm) | Beam | 40MPa | Concrete Rectangular | 250 | 250 | 625 | 4637.5 | 0.29 | 709.1 | G300E | 1518491.41 | 11.91 | G300E | 386071.88 | 3.03
69 | Story1 | B63 | 40 MPa RC Beam (25 cm x 25 cm) | Beam | 40MPa | Concrete Rectangular | 250 | 250 | 625 | 7037.5 | 0.44 | 1076.07 | G300E | 2771308.85 | 21.74 | G300E | 0 | 0
70 | Story1 | B64 | 40 MPa RC Beam (25 cm x 25 cm) | Beam | 40MPa | Concrete Rectangular | 250 | 250 | 625 | 4637.5 | 0.29 | 709.1 | G300E | 1579358.59 | 12.39 | G300E | 0 | 0
71 | Story1 | B65 | 40 MPa RC Beam (25 cm x 25 cm) | Beam | 40MPa | Concrete Rectangular | 250 | 250 | 625 | 7037.5 | 0.44 | 1076.07 | G300E | 2733775.52 | 21.45 | G300E | 0 | 0
72 | Story1 | B66 | 40 MPa RC Beam (25 cm x 25 cm) | Beam | 40MPa | Concrete Rectangular | 250 | 250 | 625 | 4800 | 0.3 | 733.94 | G300E | 1470600 | 11.54 | G300E | 699300 | 5.49
73 | Story1 | B67 | 40 MPa RC Beam (25 cm x 25 cm) | Beam | 40MPa | Concrete Rectangular | 250 | 250 | 625 | 7037.5 | 0.44 | 1076.07 | G300E | 2869833.85 | 22.52 | G300E | 390581.25 | 3.06
74 | Story1 | B69 | 40 MPa RC Beam (25 cm x 25 cm) | Beam | 40MPa | Concrete Rectangular | 250 | 250 | 625 | 7037.5 | 0.44 | 1076.07 | G300E | 2880390.1 | 22.6 | G300E | 390581.25 | 3.06
75 | Story1 | B7 | 40 MPa RC Beam (25 cm x 25 cm) | Beam | 40MPa | Concrete Rectangular | 250 | 250 | 625 | 7037.5 | 0.44 | 1076.07 | G300E | 3209979.69 | 25.19 | G300E | 64144.61 | 0.5
76 | Story1 | B70 | 40 MPa RC Beam (25 cm x 25 cm) | Beam | 40MPa | Concrete Rectangular | 250 | 250 | 625 | 4637.5 | 0.29 | 709.1 | G300E | 1372700 | 10.77 | G300E | 617715 | 4.85
77 | Story1 | B71 | 40 MPa RC Beam (25 cm x 25 cm) | Beam | 40MPa | Concrete Rectangular | 250 | 250 | 625 | 7037.5 | 0.44 | 1076.07 | G300E | 2802097.92 | 21.99 | G300E | 21381.54 | 0.17
78 | Story1 | B72 | 40 MPa RC Beam (25 cm x 25 cm) | Beam | 40MPa | Concrete Rectangular | 250 | 250 | 625 | 4637.5 | 0.29 | 709.1 | G300E | 1581097.66 | 12.41 | G300E | 0 | 0
79 | Story1 | B73 | 40 MPa RC Beam (25 cm x 25 cm) | Beam | 40MPa | Concrete Rectangular | 250 | 250 | 625 | 7037.5 | 0.44 | 1076.07 | G300E | 2866608.33 | 22.49 | G300E | 21381.54 | 0.17
80 | Story1 | B74 | 40 MPa RC Beam (25 cm x 25 cm) | Beam | 40MPa | Concrete Rectangular | 250 | 250 | 625 | 4637.5 | 0.29 | 709.1 | G300E | 1516172.66 | 11.9 | G300E | 386071.88 | 3.03
81 | Story1 | B75 | 40 MPa RC Beam (25 cm x 25 cm) | Beam | 40MPa | Concrete Rectangular | 250 | 250 | 625 | 7037.5 | 0.44 | 1076.07 | G300E | 2330820 | 18.29 | G300E | 562437 | 4.41
82 | Story1 | B76 | 40 MPa RC Beam (25 cm x 25 cm) | Beam | 40MPa | Concrete Rectangular | 250 | 250 | 625 | 7037.5 | 0.44 | 1076.07 | G300E | 2803857.29 | 22 | G300E | 585871.88 | 4.6
83 | Story1 | B77 | 40 MPa RC Beam (25 cm x 25 cm) | Beam | 40MPa | Concrete Rectangular | 250 | 250 | 625 | 4637.5 | 0.29 | 709.1 | G300E | 1549214.84 | 12.16 | G300E | 0 | 0
84 | Story1 | B78 | 40 MPa RC Beam (25 cm x 25 cm) | Beam | 40MPa | Concrete Rectangular | 250 | 250 | 625 | 7037.5 | 0.44 | 1076.07 | G300E | 2864848.96 | 22.48 | G300E | 42763.08 | 0.34
85 | Story1 | B79 | 40 MPa RC Beam (25 cm x 25 cm) | Beam | 40MPa | Concrete Rectangular | 250 | 250 | 625 | 4637.5 | 0.29 | 709.1 | G300E | 1570083.59 | 12.32 | G300E | 0 | 0
86 | Story1 | B8 | 40 MPa RC Beam (25 cm x 25 cm) | Beam | 40MPa | Concrete Rectangular | 250 | 250 | 625 | 4637.5 | 0.29 | 709.1 | G300E | 1115898.44 | 8.76 | G300E | 920543.75 | 7.22
87 | Story1 | B80 | 40 MPa RC Beam (25 cm x 25 cm) | Beam | 40MPa | Concrete Rectangular | 250 | 250 | 625 | 7037.5 | 0.44 | 1076.07 | G300E | 2859277.6 | 22.43 | G300E | 0 | 0
88 | Story1 | B81 | 40 MPa RC Beam (25 cm x 25 cm) | Beam | 40MPa | Concrete Rectangular | 250 | 250 | 625 | 4637.5 | 0.29 | 709.1 | G300E | 1548345.31 | 12.15 | G300E | 0 | 0
89 | Story1 | B82 | 40 MPa RC Beam (25 cm x 25 cm) | Beam | 40MPa | Concrete Rectangular | 250 | 250 | 625 | 7037.5 | 0.44 | 1076.07 | G300E | 2765737.5 | 21.7 | G300E | 0 | 0
90 | Story1 | B83 | 40 MPa RC Beam (25 cm x 25 cm) | Beam | 40MPa | Concrete Rectangular | 250 | 250 | 625 | 4637.5 | 0.29 | 709.1 | G300E | 1514143.75 | 11.88 | G300E | 0 | 0
91 | Story1 | B84 | 40 MPa RC Beam (25 cm x 25 cm) | Beam | 40MPa | Concrete Rectangular | 250 | 250 | 625 | 7037.5 | 0.44 | 1076.07 | G300E | 2765737.5 | 21.7 | G300E | 0 | 0
92 | Story1 | B85 | 40 MPa RC Beam (25 cm x 25 cm) | Beam | 40MPa | Concrete Rectangular | 250 | 250 | 625 | 4637.5 | 0.29 | 709.1 | G300E | 1547765.62 | 12.14 | G300E | 0 | 0
93 | Story1 | B86 | 40 MPa RC Beam (25 cm x 25 cm) | Beam | 40MPa | Concrete Rectangular | 250 | 250 | 625 | 7037.5 | 0.44 | 1076.07 | G300E | 2855465.62 | 22.41 | G300E | 0 | 0
94 | Story1 | B87 | 40 MPa RC Beam (25 cm x 25 cm) | Beam | 40MPa | Concrete Rectangular | 250 | 250 | 625 | 4637.5 | 0.29 | 709.1 | G300E | 1573271.88 | 12.34 | G300E | 0 | 0
95 | Story1 | B88 | 40 MPa RC Beam (25 cm x 25 cm) | Beam | 40MPa | Concrete Rectangular | 250 | 250 | 625 | 7037.5 | 0.44 | 1076.07 | G300E | 2878044.27 | 22.58 | G300E | 42763.08 | 0.34
96 | Story1 | B89 | 40 MPa RC Beam (25 cm x 25 cm) | Beam | 40MPa | Concrete Rectangular | 250 | 250 | 625 | 4637.5 | 0.29 | 709.1 | G300E | 1457266.18 | 11.43 | G300E | 59674.4 | 0.47
97 | Story1 | B9 | 40 MPa RC Beam (25 cm x 25 cm) | Beam | 40MPa | Concrete Rectangular | 250 | 250 | 625 | 7037.5 | 0.44 | 1076.07 | G300E | 3209979.69 | 25.19 | G300E | 64144.61 | 0.5
98 | Story1 | B90 | 40 MPa RC Beam (25 cm x 25 cm) | Beam | 40MPa | Concrete Rectangular | 250 | 250 | 625 | 7037.5 | 0.44 | 1076.07 | G300E | 2793043 | 21.92 | G300E | 1031134.5 | 8.09
99 | Story1 | B91 | 40 MPa RC Beam (25 cm x 25 cm) | Beam | 40MPa | Concrete Rectangular | 250 | 250 | 625 | 7037.5 | 0.44 | 1076.07 | G300E | 1848426.44 | 14.5 | G300E | 380273.34 | 2.98
100 | Story1 | B92 | 40 MPa RC Beam (25 cm x 25 cm) | Beam | 40MPa | Concrete Rectangular | 250 | 250 | 625 | 4637.5 | 0.29 | 709.1 | G300E | 1370381.25 | 10.75 | G300E | 675625.78 | 5.3
101 | Story1 | B93 | 40 MPa RC Beam (25 cm x 25 cm) | Beam | 40MPa | Concrete Rectangular | 250 | 250 | 625 | 7037.5 | 0.44 | 1076.07 | G300E | 2567807.81 | 20.15 | G300E | 781162.5 | 6.13
102 | Story1 | B94 | 40 MPa RC Beam (25 cm x 25 cm) | Beam | 40MPa | Concrete Rectangular | 250 | 250 | 625 | 4637.5 | 0.29 | 709.1 | G300E | 1635008.59 | 12.83 | G300E | 193035.94 | 1.51
103 | Story1 | B95 | 40 MPa RC Beam (25 cm x 25 cm) | Beam | 40MPa | Concrete Rectangular | 250 | 250 | 625 | 7037.5 | 0.44 | 1076.07 | G300E | 3030816.67 | 23.78 | G300E | 64144.61 | 0.5
104 | Story1 | B96 | 40 MPa RC Beam (25 cm x 25 cm) | Beam | 40MPa | Concrete Rectangular | 250 | 250 | 625 | 4637.5 | 0.29 | 709.1 | G300E | 1590082.81 | 12.48 | G300E | 0 | 0
105 | Story1 | B97 | 40 MPa RC Beam (25 cm x 25 cm) | Beam | 40MPa | Concrete Rectangular | 250 | 250 | 625 | 7037.5 | 0.44 | 1076.07 | G300E | 3209979.69 | 25.19 | G300E | 64144.61 | 0.5
106 | Story1 | B98 | 40 MPa RC Beam (25 cm x 25 cm) | Beam | 40MPa | Concrete Rectangular | 250 | 250 | 625 | 4637.5 | 0.29 | 709.1 | G300E | 1573851.56 | 12.35 | G300E | 0 | 0
107 | Story1 | B99 | 40 MPa RC Beam (25 cm x 25 cm) | Beam | 40MPa | Concrete Rectangular | 250 | 250 | 625 | 7037.5 | 0.44 | 1076.07 | G300E | 3210566.15 | 25.19 | G300E | 64144.61 | 0.5
108 | Story2 | B1 | 40 MPa RC Beam (25 cm x 25 cm) | Beam | 40MPa | Concrete Rectangular | 250 | 250 | 625 | 7037.5 | 0.44 | 1076.07 | G300E | 3053102.08 | 23.96 | G300E | 1193125.29 | 9.36
109 | Story2 | B10 | 40 MPa RC Beam (25 cm x 25 cm) | Beam | 40MPa | Concrete Rectangular | 250 | 250 | 625 | 4637.5 | 0.29 | 709.1 | G300E | 1209569.12 | 9.49 | G300E | 1482067.94 | 11.63
110 | Story2 | B100 | 40 MPa RC Beam (25 cm x 25 cm) | Beam | 40MPa | Concrete Rectangular | 250 | 250 | 625 | 4637.5 | 0.29 | 709.1 | G300E | 1563417.19 | 12.27 | G300E | 0 | 0
111 | Story2 | B101 | 40 MPa RC Beam (25 cm x 25 cm) | Beam | 40MPa | Concrete Rectangular | 250 | 250 | 625 | 7037.5 | 0.44 | 1076.07 | G300E | 2612085.42 | 20.5 | G300E | 0 | 0
112 | Story2 | B102 | 40 MPa RC Beam (25 cm x 25 cm) | Beam | 40MPa | Concrete Rectangular | 250 | 250 | 625 | 4637.5 | 0.29 | 709.1 | G300E | 1571822.66 | 12.33 | G300E | 0 | 0
113 | Story2 | B103 | 40 MPa RC Beam (25 cm x 25 cm) | Beam | 40MPa | Concrete Rectangular | 250 | 250 | 625 | 7037.5 | 0.44 | 1076.07 | G300E | 2999147.92 | 23.53 | G300E | 411962.79 | 3.23
114 | Story2 | B104 | 40 MPa RC Beam (25 cm x 25 cm) | Beam | 40MPa | Concrete Rectangular | 250 | 250 | 625 | 4637.5 | 0.29 | 709.1 | G300E | 1430089.06 | 11.22 | G300E | 675625.78 | 5.3
115 | Story2 | B105 | 40 MPa RC Beam (25 cm x 25 cm) | Beam | 40MPa | Concrete Rectangular | 250 | 250 | 625 | 7037.5 | 0.44 | 1076.07 | G300E | 3054861.46 | 23.97 | G300E | 1193125.29 | 9.36
116 | Story2 | B106 | 40 MPa RC Beam (25 cm x 25 cm) | Beam | 40MPa | Concrete Rectangular | 250 | 250 | 625 | 4637.5 | 0.29 | 709.1 | G300E | 1160244.53 | 9.1 | G300E | 826634.38 | 6.49
117 | Story2 | B107 | 40 MPa RC Beam (25 cm x 25 cm) | Beam | 40MPa | Concrete Rectangular | 250 | 250 | 625 | 4637.5 | 0.29 | 709.1 | G300E | 1150372.79 | 9.03 | G300E | 1165376.47 | 9.14
118 | Story2 | B108 | 40 MPa RC Beam (25 cm x 25 cm) | Beam | 40MPa | Concrete Rectangular | 250 | 250 | 625 | 4637.5 | 0.29 | 709.1 | G300E | 1209569.12 | 9.49 | G300E | 1482067.94 | 11.63
119 | Story2 | B109 | 40 MPa RC Beam (25 cm x 25 cm) | Beam | 40MPa | Concrete Rectangular | 250 | 250 | 625 | 4637.5 | 0.29 | 709.1 | G300E | 1234154.69 | 9.68 | G300E | 772143.75 | 6.06
120 | Story2 | B11 | 40 MPa RC Beam (25 cm x 25 cm) | Beam | 40MPa | Concrete Rectangular | 250 | 250 | 625 | 7037.5 | 0.44 | 1076.07 | G300E | 2612085.42 | 20.5 | G300E | 0 | 0
121 | Story2 | B110 | 40 MPa RC Beam (25 cm x 25 cm) | Beam | 40MPa | Concrete Rectangular | 250 | 250 | 625 | 4637.5 | 0.29 | 709.1 | G300E | 1209569.12 | 9.49 | G300E | 1482067.94 | 11.63
122 | Story2 | B111 | 40 MPa RC Beam (25 cm x 25 cm) | Beam | 40MPa | Concrete Rectangular | 250 | 250 | 625 | 4637.5 | 0.29 | 709.1 | G300E | 1207113.97 | 9.47 | G300E | 1165376.47 | 9.14
123 | Story2 | B112 | 40 MPa RC Beam (25 cm x 25 cm) | Beam | 40MPa | Concrete Rectangular | 250 | 250 | 625 | 4637.5 | 0.29 | 709.1 | G300E | 1159954.69 | 9.1 | G300E | 826634.38 | 6.49
124 | Story2 | B12 | 40 MPa RC Beam (25 cm x 25 cm) | Beam | 40MPa | Concrete Rectangular | 250 | 250 | 625 | 4637.5 | 0.29 | 709.1 | G300E | 1207113.97 | 9.47 | G300E | 1165376.47 | 9.14
125 | Story2 | B13 | 40 MPa RC Beam (25 cm x 25 cm) | Beam | 40MPa | Concrete Rectangular | 250 | 250 | 625 | 7037.5 | 0.44 | 1076.07 | G300E | 3001200.52 | 23.55 | G300E | 411962.79 | 3.23
126 | Story2 | B14 | 40 MPa RC Beam (25 cm x 25 cm) | Beam | 40MPa | Concrete Rectangular | 250 | 250 | 625 | 4637.5 | 0.29 | 709.1 | G300E | 1160244.53 | 9.1 | G300E | 826634.38 | 6.49
127 | Story2 | B15 | 40 MPa RC Beam (25 cm x 25 cm) | Beam | 40MPa | Concrete Rectangular | 250 | 250 | 625 | 7037.5 | 0.44 | 1076.07 | G300E | 3053102.08 | 23.96 | G300E | 1193125.29 | 9.36
128 | Story2 | B16 | 40 MPa RC Beam (25 cm x 25 cm) | Beam | 40MPa | Concrete Rectangular | 250 | 250 | 625 | 7037.5 | 0.44 | 1076.07 | G300E | 2046739.58 | 16.06 | G300E | 1171743.75 | 9.19
129 | Story2 | B17 | 40 MPa RC Beam (25 cm x 25 cm) | Beam | 40MPa | Concrete Rectangular | 250 | 250 | 625 | 4637.5 | 0.29 | 709.1 | G300E | 1435596.09 | 11.26 | G300E | 675625.78 | 5.3
130 | Story2 | B18 | 40 MPa RC Beam (25 cm x 25 cm) | Beam | 40MPa | Concrete Rectangular | 250 | 250 | 625 | 7037.5 | 0.44 | 1076.07 | G300E | 2707384.9 | 21.24 | G300E | 0 | 0
131 | Story2 | B19 | 40 MPa RC Beam (25 cm x 25 cm) | Beam | 40MPa | Concrete Rectangular | 250 | 250 | 625 | 4637.5 | 0.29 | 709.1 | G300E | 1573851.56 | 12.35 | G300E | 0 | 0
132 | Story2 | B2 | 40 MPa RC Beam (25 cm x 25 cm) | Beam | 40MPa | Concrete Rectangular | 250 | 250 | 625 | 4637.5 | 0.29 | 709.1 | G300E | 1160244.53 | 9.1 | G300E | 826634.38 | 6.49
133 | Story2 | B20 | 40 MPa RC Beam (25 cm x 25 cm) | Beam | 40MPa | Concrete Rectangular | 250 | 250 | 625 | 7037.5 | 0.44 | 1076.07 | G300E | 2742865.62 | 21.52 | G300E | 0 | 0
134 | Story2 | B21 | 40 MPa RC Beam (25 cm x 25 cm) | Beam | 40MPa | Concrete Rectangular | 250 | 250 | 625 | 4637.5 | 0.29 | 709.1 | G300E | 1563417.19 | 12.27 | G300E | 0 | 0
135 | Story2 | B22 | 40 MPa RC Beam (25 cm x 25 cm) | Beam | 40MPa | Concrete Rectangular | 250 | 250 | 625 | 7037.5 | 0.44 | 1076.07 | G300E | 2796526.56 | 21.94 | G300E | 0 | 0
136 | Story2 | B23 | 40 MPa RC Beam (25 cm x 25 cm) | Beam | 40MPa | Concrete Rectangular | 250 | 250 | 625 | 4637.5 | 0.29 | 709.1 | G300E | 1620806.25 | 12.72 | G300E | 0 | 0
137 | Story2 | B24 | 40 MPa RC Beam (25 cm x 25 cm) | Beam | 40MPa | Concrete Rectangular | 250 | 250 | 625 | 7037.5 | 0.44 | 1076.07 | G300E | 2796526.56 | 21.94 | G300E | 0 | 0
138 | Story2 | B25 | 40 MPa RC Beam (25 cm x 25 cm) | Beam | 40MPa | Concrete Rectangular | 250 | 250 | 625 | 4637.5 | 0.29 | 709.1 | G300E | 1563417.19 | 12.27 | G300E | 0 | 0
139 | Story2 | B26 | 40 MPa RC Beam (25 cm x 25 cm) | Beam | 40MPa | Concrete Rectangular | 250 | 250 | 625 | 7037.5 | 0.44 | 1076.07 | G300E | 2742865.62 | 21.52 | G300E | 0 | 0
140 | Story2 | B27 | 40 MPa RC Beam (25 cm x 25 cm) | Beam | 40MPa | Concrete Rectangular | 250 | 250 | 625 | 4637.5 | 0.29 | 709.1 | G300E | 1573851.56 | 12.35 | G300E | 0 | 0
141 | Story2 | B28 | 40 MPa RC Beam (25 cm x 25 cm) | Beam | 40MPa | Concrete Rectangular | 250 | 250 | 625 | 7037.5 | 0.44 | 1076.07 | G300E | 2707384.9 | 21.24 | G300E | 0 | 0
142 | Story2 | B29 | 40 MPa RC Beam (25 cm x 25 cm) | Beam | 40MPa | Concrete Rectangular | 250 | 250 | 625 | 4637.5 | 0.29 | 709.1 | G300E | 1435596.09 | 11.26 | G300E | 675625.78 | 5.3
143 | Story2 | B3 | 40 MPa RC Beam (25 cm x 25 cm) | Beam | 40MPa | Concrete Rectangular | 250 | 250 | 625 | 7037.5 | 0.44 | 1076.07 | G300E | 3001200.52 | 23.55 | G300E | 411962.79 | 3.23
144 | Story2 | B30 | 40 MPa RC Beam (25 cm x 25 cm) | Beam | 40MPa | Concrete Rectangular | 250 | 250 | 625 | 7037.5 | 0.44 | 1076.07 | G300E | 2046739.58 | 16.06 | G300E | 1171743.75 | 9.19
145 | Story2 | B31 | 40 MPa RC Beam (25 cm x 25 cm) | Beam | 40MPa | Concrete Rectangular | 250 | 250 | 625 | 7037.5 | 0.44 | 1076.07 | G300E | 1993958.33 | 15.65 | G300E | 1182300 | 9.28
146 | Story2 | B32 | 40 MPa RC Beam (25 cm x 25 cm) | Beam | 40MPa | Concrete Rectangular | 250 | 250 | 625 | 4637.5 | 0.29 | 709.1 | G300E | 1373859.38 | 10.78 | G300E | 0 | 0
147 | Story2 | B33 | 40 MPa RC Beam (25 cm x 25 cm) | Beam | 40MPa | Concrete Rectangular | 250 | 250 | 625 | 7037.5 | 0.44 | 1076.07 | G300E | 2684219.79 | 21.06 | G300E | 390581.25 | 3.06
148 | Story2 | B34 | 40 MPa RC Beam (25 cm x 25 cm) | Beam | 40MPa | Concrete Rectangular | 250 | 250 | 625 | 4637.5 | 0.29 | 709.1 | G300E | 1586604.69 | 12.45 | G300E | 0 | 0
149 | Story2 | B35 | 40 MPa RC Beam (25 cm x 25 cm) | Beam | 40MPa | Concrete Rectangular | 250 | 250 | 625 | 7037.5 | 0.44 | 1076.07 | G300E | 2723512.5 | 21.37 | G300E | 0 | 0
150 | Story2 | B36 | 40 MPa RC Beam (25 cm x 25 cm) | Beam | 40MPa | Concrete Rectangular | 250 | 250 | 625 | 4637.5 | 0.29 | 709.1 | G300E | 1550374.22 | 12.16 | G300E | 0 | 0
151 | Story2 | B37 | 40 MPa RC Beam (25 cm x 25 cm) | Beam | 40MPa | Concrete Rectangular | 250 | 250 | 625 | 7200 | 0.45 | 1100.92 | G300E | 2968200 | 23.29 | G300E | 399600 | 3.14
152 | Story2 | B38 | 40 MPa RC Beam (25 cm x 25 cm) | Beam | 40MPa | Concrete Rectangular | 250 | 250 | 625 | 4637.5 | 0.29 | 709.1 | G300E | 1497332.81 | 11.75 | G300E | 0 | 0
153 | Story2 | B39 | 40 MPa RC Beam (25 cm x 25 cm) | Beam | 40MPa | Concrete Rectangular | 250 | 250 | 625 | 7200 | 0.45 | 1100.92 | G300E | 2968500 | 23.29 | G300E | 399600 | 3.14
154 | Story2 | B4 | 40 MPa RC Beam (25 cm x 25 cm) | Beam | 40MPa | Concrete Rectangular | 250 | 250 | 625 | 4637.5 | 0.29 | 709.1 | G300E | 1150372.79 | 9.03 | G300E | 1165376.47 | 9.14
155 | Story2 | B40 | 40 MPa RC Beam (25 cm x 25 cm) | Beam | 40MPa | Concrete Rectangular | 250 | 250 | 625 | 4637.5 | 0.29 | 709.1 | G300E | 1550374.22 | 12.16 | G300E | 0 | 0
156 | Story2 | B41 | 40 MPa RC Beam (25 cm x 25 cm) | Beam | 40MPa | Concrete Rectangular | 250 | 250 | 625 | 7037.5 | 0.44 | 1076.07 | G300E | 2723219.27 | 21.37 | G300E | 0 | 0
157 | Story2 | B42 | 40 MPa RC Beam (25 cm x 25 cm) | Beam | 40MPa | Concrete Rectangular | 250 | 250 | 625 | 4637.5 | 0.29 | 709.1 | G300E | 1586604.69 | 12.45 | G300E | 0 | 0
158 | Story2 | B43 | 40 MPa RC Beam (25 cm x 25 cm) | Beam | 40MPa | Concrete Rectangular | 250 | 250 | 625 | 7037.5 | 0.44 | 1076.07 | G300E | 2684513.02 | 21.06 | G300E | 390581.25 | 3.06
159 | Story2 | B44 | 40 MPa RC Beam (25 cm x 25 cm) | Beam | 40MPa | Concrete Rectangular | 250 | 250 | 625 | 4637.5 | 0.29 | 709.1 | G300E | 1373859.38 | 10.78 | G300E | 0 | 0
160 | Story2 | B45 | 40 MPa RC Beam (25 cm x 25 cm) | Beam | 40MPa | Concrete Rectangular | 250 | 250 | 625 | 7037.5 | 0.44 | 1076.07 | G300E | 1993958.33 | 15.65 | G300E | 1182300 | 9.28
161 | Story2 | B46 | 40 MPa RC Beam (25 cm x 25 cm) | Beam | 40MPa | Concrete Rectangular | 250 | 250 | 625 | 7037.5 | 0.44 | 1076.07 | G300E | 2816172.92 | 22.1 | G300E | 1171743.75 | 9.19
162 | Story2 | B47 | 40 MPa RC Beam (25 cm x 25 cm) | Beam | 40MPa | Concrete Rectangular | 250 | 250 | 625 | 4637.5 | 0.29 | 709.1 | G300E | 1499361.72 | 11.76 | G300E | 386071.88 | 3.03
163 | Story2 | B48 | 40 MPa RC Beam (25 cm x 25 cm) | Beam | 40MPa | Concrete Rectangular | 250 | 250 | 625 | 7037.5 | 0.44 | 1076.07 | G300E | 2892998.96 | 22.7 | G300E | 42763.08 | 0.34
164 | Story2 | B49 | 40 MPa RC Beam (25 cm x 25 cm) | Beam | 40MPa | Concrete Rectangular | 250 | 250 | 625 | 4637.5 | 0.29 | 709.1 | G300E | 1605734.38 | 12.6 | G300E | 0 | 0
165 | Story2 | B5 | 40 MPa RC Beam (25 cm x 25 cm) | Beam | 40MPa | Concrete Rectangular | 250 | 250 | 625 | 7037.5 | 0.44 | 1076.07 | G300E | 2612085.42 | 20.5 | G300E | 0 | 0
166 | Story2 | B50 | 40 MPa RC Beam (25 cm x 25 cm) | Beam | 40MPa | Concrete Rectangular | 250 | 250 | 625 | 7037.5 | 0.44 | 1076.07 | G300E | 2572206.25 | 20.18 | G300E | 781162.5 | 6.13
167 | Story2 | B51 | 40 MPa RC Beam (25 cm x 25 cm) | Beam | 40MPa | Concrete Rectangular | 250 | 250 | 625 | 4800 | 0.3 | 733.94 | G300E | 1486500 | 11.66 | G300E | 799200 | 6.27
168 | Story2 | B55 | 40 MPa RC Beam (25 cm x 25 cm) | Beam | 40MPa | Concrete Rectangular | 250 | 250 | 625 | 4637.5 | 0.29 | 709.1 | G300E | 1440233.59 | 11.3 | G300E | 772143.75 | 6.06
169 | Story2 | B56 | 40 MPa RC Beam (25 cm x 25 cm) | Beam | 40MPa | Concrete Rectangular | 250 | 250 | 625 | 7037.5 | 0.44 | 1076.07 | G300E | 2574845.31 | 20.2 | G300E | 781162.5 | 6.13
170 | Story2 | B57 | 40 MPa RC Beam (25 cm x 25 cm) | Beam | 40MPa | Concrete Rectangular | 250 | 250 | 625 | 4637.5 | 0.29 | 709.1 | G300E | 1605154.69 | 12.59 | G300E | 0 | 0
171 | Story2 | B58 | 40 MPa RC Beam (25 cm x 25 cm) | Beam | 40MPa | Concrete Rectangular | 250 | 250 | 625 | 7037.5 | 0.44 | 1076.07 | G300E | 2895344.79 | 22.72 | G300E | 42763.08 | 0.34
172 | Story2 | B59 | 40 MPa RC Beam (25 cm x 25 cm) | Beam | 40MPa | Concrete Rectangular | 250 | 250 | 625 | 4637.5 | 0.29 | 709.1 | G300E | 1499361.72 | 11.76 | G300E | 386071.88 | 3.03
173 | Story2 | B6 | 40 MPa RC Beam (25 cm x 25 cm) | Beam | 40MPa | Concrete Rectangular | 250 | 250 | 625 | 4637.5 | 0.29 | 709.1 | G300E | 1209569.12 | 9.49 | G300E | 1482067.94 | 11.63
174 | Story2 | B60 | 40 MPa RC Beam (25 cm x 25 cm) | Beam | 40MPa | Concrete Rectangular | 250 | 250 | 625 | 7037.5 | 0.44 | 1076.07 | G300E | 2813827.08 | 22.08 | G300E | 976453.12 | 7.66
175 | Story2 | B61 | 40 MPa RC Beam (25 cm x 25 cm) | Beam | 40MPa | Concrete Rectangular | 250 | 250 | 625 | 7037.5 | 0.44 | 1076.07 | G300E | 1813915.62 | 14.23 | G300E | 1182300 | 9.28
176 | Story2 | B62 | 40 MPa RC Beam (25 cm x 25 cm) | Beam | 40MPa | Concrete Rectangular | 250 | 250 | 625 | 4637.5 | 0.29 | 709.1 | G300E | 1499071.88 | 11.76 | G300E | 386071.88 | 3.03
177 | Story2 | B63 | 40 MPa RC Beam (25 cm x 25 cm) | Beam | 40MPa | Concrete Rectangular | 250 | 250 | 625 | 7037.5 | 0.44 | 1076.07 | G300E | 2684219.79 | 21.06 | G300E | 390581.25 | 3.06
178 | Story2 | B64 | 40 MPa RC Beam (25 cm x 25 cm) | Beam | 40MPa | Concrete Rectangular | 250 | 250 | 625 | 4637.5 | 0.29 | 709.1 | G300E | 1605734.38 | 12.6 | G300E | 0 | 0
179 | Story2 | B65 | 40 MPa RC Beam (25 cm x 25 cm) | Beam | 40MPa | Concrete Rectangular | 250 | 250 | 625 | 7037.5 | 0.44 | 1076.07 | G300E | 2723512.5 | 21.37 | G300E | 0 | 0
180 | Story2 | B66 | 40 MPa RC Beam (25 cm x 25 cm) | Beam | 40MPa | Concrete Rectangular | 250 | 250 | 625 | 4800 | 0.3 | 733.94 | G300E | 1486500 | 11.66 | G300E | 799200 | 6.27
181 | Story2 | B67 | 40 MPa RC Beam (25 cm x 25 cm) | Beam | 40MPa | Concrete Rectangular | 250 | 250 | 625 | 7037.5 | 0.44 | 1076.07 | G300E | 2901209.38 | 22.76 | G300E | 390581.25 | 3.06
182 | Story2 | B69 | 40 MPa RC Beam (25 cm x 25 cm) | Beam | 40MPa | Concrete Rectangular | 250 | 250 | 625 | 7037.5 | 0.44 | 1076.07 | G300E | 2907660.42 | 22.81 | G300E | 390581.25 | 3.06
183 | Story2 | B7 | 40 MPa RC Beam (25 cm x 25 cm) | Beam | 40MPa | Concrete Rectangular | 250 | 250 | 625 | 7037.5 | 0.44 | 1076.07 | G300E | 2863969.27 | 22.47 | G300E | 433344.33 | 3.4
184 | Story2 | B70 | 40 MPa RC Beam (25 cm x 25 cm) | Beam | 40MPa | Concrete Rectangular | 250 | 250 | 625 | 4637.5 | 0.29 | 709.1 | G300E | 1452774.17 | 11.4 | G300E | 617715 | 4.85
185 | Story2 | B71 | 40 MPa RC Beam (25 cm x 25 cm) | Beam | 40MPa | Concrete Rectangular | 250 | 250 | 625 | 7037.5 | 0.44 | 1076.07 | G300E | 2793594.27 | 21.92 | G300E | 0 | 0
186 | Story2 | B72 | 40 MPa RC Beam (25 cm x 25 cm) | Beam | 40MPa | Concrete Rectangular | 250 | 250 | 625 | 4637.5 | 0.29 | 709.1 | G300E | 1607183.59 | 12.61 | G300E | 0 | 0
187 | Story2 | B73 | 40 MPa RC Beam (25 cm x 25 cm) | Beam | 40MPa | Concrete Rectangular | 250 | 250 | 625 | 7037.5 | 0.44 | 1076.07 | G300E | 2702986.46 | 21.21 | G300E | 292935.94 | 2.3
188 | Story2 | B74 | 40 MPa RC Beam (25 cm x 25 cm) | Beam | 40MPa | Concrete Rectangular | 250 | 250 | 625 | 4637.5 | 0.29 | 709.1 | G300E | 1497622.66 | 11.75 | G300E | 482589.84 | 3.79
189 | Story2 | B75 | 40 MPa RC Beam (25 cm x 25 cm) | Beam | 40MPa | Concrete Rectangular | 250 | 250 | 625 | 7037.5 | 0.44 | 1076.07 | G300E | 1753510.42 | 13.76 | G300E | 1177608.33 | 9.24
190 | Story2 | B76 | 40 MPa RC Beam (25 cm x 25 cm) | Beam | 40MPa | Concrete Rectangular | 250 | 250 | 625 | 7037.5 | 0.44 | 1076.07 | G300E | 2169309.38 | 17.02 | G300E | 1171743.75 | 9.19
191 | Story2 | B77 | 40 MPa RC Beam (25 cm x 25 cm) | Beam | 40MPa | Concrete Rectangular | 250 | 250 | 625 | 4637.5 | 0.29 | 709.1 | G300E | 1373859.38 | 10.78 | G300E | 0 | 0
192 | Story2 | B78 | 40 MPa RC Beam (25 cm x 25 cm) | Beam | 40MPa | Concrete Rectangular | 250 | 250 | 625 | 7037.5 | 0.44 | 1076.07 | G300E | 2707384.9 | 21.24 | G300E | 0 | 0
193 | Story2 | B79 | 40 MPa RC Beam (25 cm x 25 cm) | Beam | 40MPa | Concrete Rectangular | 250 | 250 | 625 | 4637.5 | 0.29 | 709.1 | G300E | 1586604.69 | 12.45 | G300E | 0 | 0
194 | Story2 | B8 | 40 MPa RC Beam (25 cm x 25 cm) | Beam | 40MPa | Concrete Rectangular | 250 | 250 | 625 | 4637.5 | 0.29 | 709.1 | G300E | 1234154.69 | 9.68 | G300E | 772143.75 | 6.06
195 | Story2 | B80 | 40 MPa RC Beam (25 cm x 25 cm) | Beam | 40MPa | Concrete Rectangular | 250 | 250 | 625 | 7037.5 | 0.44 | 1076.07 | G300E | 2742865.62 | 21.52 | G300E | 0 | 0
196 | Story2 | B81 | 40 MPa RC Beam (25 cm x 25 cm) | Beam | 40MPa | Concrete Rectangular | 250 | 250 | 625 | 4637.5 | 0.29 | 709.1 | G300E | 1550374.22 | 12.16 | G300E | 0 | 0
197 | Story2 | B82 | 40 MPa RC Beam (25 cm x 25 cm) | Beam | 40MPa | Concrete Rectangular | 250 | 250 | 625 | 7037.5 | 0.44 | 1076.07 | G300E | 2796526.56 | 21.94 | G300E | 0 | 0
198 | Story2 | B83 | 40 MPa RC Beam (25 cm x 25 cm) | Beam | 40MPa | Concrete Rectangular | 250 | 250 | 625 | 4637.5 | 0.29 | 709.1 | G300E | 1497042.97 | 11.75 | G300E | 0 | 0
199 | Story2 | B84 | 40 MPa RC Beam (25 cm x 25 cm) | Beam | 40MPa | Concrete Rectangular | 250 | 250 | 625 | 7037.5 | 0.44 | 1076.07 | G300E | 2796233.33 | 21.94 | G300E | 0 | 0
200 | Story2 | B85 | 40 MPa RC Beam (25 cm x 25 cm) | Beam | 40MPa | Concrete Rectangular | 250 | 250 | 625 | 4637.5 | 0.29 | 709.1 | G300E | 1550084.38 | 12.16 | G300E | 0 | 0
201 | Story2 | B86 | 40 MPa RC Beam (25 cm x 25 cm) | Beam | 40MPa | Concrete Rectangular | 250 | 250 | 625 | 7037.5 | 0.44 | 1076.07 | G300E | 2740226.56 | 21.5 | G300E | 0 | 0
202 | Story2 | B87 | 40 MPa RC Beam (25 cm x 25 cm) | Beam | 40MPa | Concrete Rectangular | 250 | 250 | 625 | 4637.5 | 0.29 | 709.1 | G300E | 1588923.44 | 12.47 | G300E | 0 | 0
203 | Story2 | B88 | 40 MPa RC Beam (25 cm x 25 cm) | Beam | 40MPa | Concrete Rectangular | 250 | 250 | 625 | 7037.5 | 0.44 | 1076.07 | G300E | 2710903.65 | 21.27 | G300E | 0 | 0
204 | Story2 | B89 | 40 MPa RC Beam (25 cm x 25 cm) | Beam | 40MPa | Concrete Rectangular | 250 | 250 | 625 | 4637.5 | 0.29 | 709.1 | G300E | 1237939.71 | 9.71 | G300E | 221463.81 | 1.74
205 | Story2 | B9 | 40 MPa RC Beam (25 cm x 25 cm) | Beam | 40MPa | Concrete Rectangular | 250 | 250 | 625 | 7037.5 | 0.44 | 1076.07 | G300E | 2863969.27 | 22.47 | G300E | 433344.33 | 3.4
206 | Story2 | B90 | 40 MPa RC Beam (25 cm x 25 cm) | Beam | 40MPa | Concrete Rectangular | 250 | 250 | 625 | 7037.5 | 0.44 | 1076.07 | G300E | 2351046.3 | 18.45 | G300E | 953450.93 | 7.48
207 | Story2 | B91 | 40 MPa RC Beam (25 cm x 25 cm) | Beam | 40MPa | Concrete Rectangular | 250 | 250 | 625 | 7037.5 | 0.44 | 1076.07 | G300E | 3053102.08 | 23.96 | G300E | 1193125.29 | 9.36
208 | Story2 | B92 | 40 MPa RC Beam (25 cm x 25 cm) | Beam | 40MPa | Concrete Rectangular | 250 | 250 | 625 | 4637.5 | 0.29 | 709.1 | G300E | 1435596.09 | 11.26 | G300E | 675625.78 | 5.3
209 | Story2 | B93 | 40 MPa RC Beam (25 cm x 25 cm) | Beam | 40MPa | Concrete Rectangular | 250 | 250 | 625 | 7037.5 | 0.44 | 1076.07 | G300E | 3001200.52 | 23.55 | G300E | 411962.79 | 3.23
210 | Story2 | B94 | 40 MPa RC Beam (25 cm x 25 cm) | Beam | 40MPa | Concrete Rectangular | 250 | 250 | 625 | 4637.5 | 0.29 | 709.1 | G300E | 1573851.56 | 12.35 | G300E | 0 | 0
211 | Story2 | B95 | 40 MPa RC Beam (25 cm x 25 cm) | Beam | 40MPa | Concrete Rectangular | 250 | 250 | 625 | 7037.5 | 0.44 | 1076.07 | G300E | 2612085.42 | 20.5 | G300E | 0 | 0
212 | Story2 | B96 | 40 MPa RC Beam (25 cm x 25 cm) | Beam | 40MPa | Concrete Rectangular | 250 | 250 | 625 | 4637.5 | 0.29 | 709.1 | G300E | 1563417.19 | 12.27 | G300E | 0 | 0
213 | Story2 | B97 | 40 MPa RC Beam (25 cm x 25 cm) | Beam | 40MPa | Concrete Rectangular | 250 | 250 | 625 | 7037.5 | 0.44 | 1076.07 | G300E | 2863969.27 | 22.47 | G300E | 433344.33 | 3.4
214 | Story2 | B98 | 40 MPa RC Beam (25 cm x 25 cm) | Beam | 40MPa | Concrete Rectangular | 250 | 250 | 625 | 4637.5 | 0.29 | 709.1 | G300E | 1620806.25 | 12.72 | G300E | 0 | 0
215 | Story2 | B99 | 40 MPa RC Beam (25 cm x 25 cm) | Beam | 40MPa | Concrete Rectangular | 250 | 250 | 625 | 7037.5 | 0.44 | 1076.07 | G300E | 2863969.27 | 22.47 | G300E | 433344.33 | 3.4
216 | Story3 | B1 | 40 MPa RC Beam (25 cm x 25 cm) | Beam | 40MPa | Concrete Rectangular | 250 | 250 | 625 | 7050 | 0.44 | 1077.98 | G300E | 3265912.5 | 25.63 | G300E | 1097425.77 | 8.61
217 | Story3 | B10 | 40 MPa RC Beam (25 cm x 25 cm) | Beam | 40MPa | Concrete Rectangular | 250 | 250 | 625 | 4650 | 0.29 | 711.01 | G300E | 1187784.38 | 9.32 | G300E | 782362.5 | 6.14
218 | Story3 | B100 | 40 MPa RC Beam (25 cm x 25 cm) | Beam | 40MPa | Concrete Rectangular | 250 | 250 | 625 | 4650 | 0.29 | 711.01 | G300E | 1622268.75 | 12.73 | G300E | 0 | 0
219 | Story3 | B101 | 40 MPa RC Beam (25 cm x 25 cm) | Beam | 40MPa | Concrete Rectangular | 250 | 250 | 625 | 7050 | 0.44 | 1077.98 | G300E | 2950718.75 | 23.15 | G300E | 412694.52 | 3.24
220 | Story3 | B102 | 40 MPa RC Beam (25 cm x 25 cm) | Beam | 40MPa | Concrete Rectangular | 250 | 250 | 625 | 4650 | 0.29 | 711.01 | G300E | 1610643.75 | 12.64 | G300E | 0 | 0
221 | Story3 | B103 | 40 MPa RC Beam (25 cm x 25 cm) | Beam | 40MPa | Concrete Rectangular | 250 | 250 | 625 | 7050 | 0.44 | 1077.98 | G300E | 3032381.25 | 23.79 | G300E | 357714.8 | 2.81
222 | Story3 | B104 | 40 MPa RC Beam (25 cm x 25 cm) | Beam | 40MPa | Concrete Rectangular | 250 | 250 | 625 | 4650 | 0.29 | 711.01 | G300E | 1562400 | 12.26 | G300E | 774225 | 6.07
223 | Story3 | B105 | 40 MPa RC Beam (25 cm x 25 cm) | Beam | 40MPa | Concrete Rectangular | 250 | 250 | 625 | 7050 | 0.44 | 1077.98 | G300E | 3263856.25 | 25.61 | G300E | 999019.52 | 7.84
224 | Story3 | B106 | 40 MPa RC Beam (25 cm x 25 cm) | Beam | 40MPa | Concrete Rectangular | 250 | 250 | 625 | 4650 | 0.29 | 711.01 | G300E | 1237190.62 | 9.71 | G300E | 783525 | 6.15
225 | Story3 | B107 | 40 MPa RC Beam (25 cm x 25 cm) | Beam | 40MPa | Concrete Rectangular | 250 | 250 | 625 | 4650 | 0.29 | 711.01 | G300E | 1213068.75 | 9.52 | G300E | 1332225 | 10.45
226 | Story3 | B108 | 40 MPa RC Beam (25 cm x 25 cm) | Beam | 40MPa | Concrete Rectangular | 250 | 250 | 625 | 4650 | 0.29 | 711.01 | G300E | 1187784.38 | 9.32 | G300E | 782362.5 | 6.14
227 | Story3 | B109 | 40 MPa RC Beam (25 cm x 25 cm) | Beam | 40MPa | Concrete Rectangular | 250 | 250 | 625 | 4650 | 0.29 | 711.01 | G300E | 1221206.25 | 9.58 | G300E | 774225 | 6.07
228 | Story3 | B11 | 40 MPa RC Beam (25 cm x 25 cm) | Beam | 40MPa | Concrete Rectangular | 250 | 250 | 625 | 7050 | 0.44 | 1077.98 | G300E | 2951306.25 | 23.16 | G300E | 412694.52 | 3.24
229 | Story3 | B110 | 40 MPa RC Beam (25 cm x 25 cm) | Beam | 40MPa | Concrete Rectangular | 250 | 250 | 625 | 4650 | 0.29 | 711.01 | G300E | 1188075 | 9.32 | G300E | 782362.5 | 6.14
230 | Story3 | B111 | 40 MPa RC Beam (25 cm x 25 cm) | Beam | 40MPa | Concrete Rectangular | 250 | 250 | 625 | 4650 | 0.29 | 711.01 | G300E | 1213068.75 | 9.52 | G300E | 1332225 | 10.45
231 | Story3 | B112 | 40 MPa RC Beam (25 cm x 25 cm) | Beam | 40MPa | Concrete Rectangular | 250 | 250 | 625 | 4650 | 0.29 | 711.01 | G300E | 1237190.62 | 9.71 | G300E | 783525 | 6.15
232 | Story3 | B12 | 40 MPa RC Beam (25 cm x 25 cm) | Beam | 40MPa | Concrete Rectangular | 250 | 250 | 625 | 4650 | 0.29 | 711.01 | G300E | 1213068.75 | 9.52 | G300E | 1332225 | 10.45
233 | Story3 | B13 | 40 MPa RC Beam (25 cm x 25 cm) | Beam | 40MPa | Concrete Rectangular | 250 | 250 | 625 | 7050 | 0.44 | 1077.98 | G300E | 3032968.75 | 23.8 | G300E | 357714.8 | 2.81
234 | Story3 | B14 | 40 MPa RC Beam (25 cm x 25 cm) | Beam | 40MPa | Concrete Rectangular | 250 | 250 | 625 | 4650 | 0.29 | 711.01 | G300E | 1237190.62 | 9.71 | G300E | 783525 | 6.15
235 | Story3 | B15 | 40 MPa RC Beam (25 cm x 25 cm) | Beam | 40MPa | Concrete Rectangular | 250 | 250 | 625 | 7050 | 0.44 | 1077.98 | G300E | 3265912.5 | 25.63 | G300E | 1097425.77 | 8.61
236 | Story3 | B16 | 40 MPa RC Beam (25 cm x 25 cm) | Beam | 40MPa | Concrete Rectangular | 250 | 250 | 625 | 7050 | 0.44 | 1077.98 | G300E | 2287182.69 | 17.95 | G300E | 722082.69 | 5.67
237 | Story3 | B17 | 40 MPa RC Beam (25 cm x 25 cm) | Beam | 40MPa | Concrete Rectangular | 250 | 250 | 625 | 4650 | 0.29 | 711.01 | G300E | 1553681.25 | 12.19 | G300E | 774225 | 6.07
238 | Story3 | B18 | 40 MPa RC Beam (25 cm x 25 cm) | Beam | 40MPa | Concrete Rectangular | 250 | 250 | 625 | 7050 | 0.44 | 1077.98 | G300E | 2683700 | 21.06 | G300E | 391275 | 3.07
239 | Story3 | B19 | 40 MPa RC Beam (25 cm x 25 cm) | Beam | 40MPa | Concrete Rectangular | 250 | 250 | 625 | 4650 | 0.29 | 711.01 | G300E | 1612678.12 | 12.65 | G300E | 0 | 0
240 | Story3 | B2 | 40 MPa RC Beam (25 cm x 25 cm) | Beam | 40MPa | Concrete Rectangular | 250 | 250 | 625 | 4650 | 0.29 | 711.01 | G300E | 1237190.62 | 9.71 | G300E | 783525 | 6.15
241 | Story3 | B20 | 40 MPa RC Beam (25 cm x 25 cm) | Beam | 40MPa | Concrete Rectangular | 250 | 250 | 625 | 7050 | 0.44 | 1077.98 | G300E | 2813537.5 | 22.08 | G300E | 0 | 0
242 | Story3 | B21 | 40 MPa RC Beam (25 cm x 25 cm) | Beam | 40MPa | Concrete Rectangular | 250 | 250 | 625 | 4650 | 0.29 | 711.01 | G300E | 1622559.38 | 12.73 | G300E | 0 | 0
243 | Story3 | B22 | 40 MPa RC Beam (25 cm x 25 cm) | Beam | 40MPa | Concrete Rectangular | 250 | 250 | 625 | 7050 | 0.44 | 1077.98 | G300E | 2825287.5 | 22.17 | G300E | 0 | 0
244 | Story3 | B23 | 40 MPa RC Beam (25 cm x 25 cm) | Beam | 40MPa | Concrete Rectangular | 250 | 250 | 625 | 4650 | 0.29 | 711.01 | G300E | 1649878.12 | 12.95 | G300E | 0 | 0
245 | Story3 | B24 | 40 MPa RC Beam (25 cm x 25 cm) | Beam | 40MPa | Concrete Rectangular | 250 | 250 | 625 | 7050 | 0.44 | 1077.98 | G300E | 2825287.5 | 22.17 | G300E | 0 | 0
246 | Story3 | B25 | 40 MPa RC Beam (25 cm x 25 cm) | Beam | 40MPa | Concrete Rectangular | 250 | 250 | 625 | 4650 | 0.29 | 711.01 | G300E | 1622559.38 | 12.73 | G300E | 0 | 0
247 | Story3 | B26 | 40 MPa RC Beam (25 cm x 25 cm) | Beam | 40MPa | Concrete Rectangular | 250 | 250 | 625 | 7050 | 0.44 | 1077.98 | G300E | 2813537.5 | 22.08 | G300E | 0 | 0
248 | Story3 | B27 | 40 MPa RC Beam (25 cm x 25 cm) | Beam | 40MPa | Concrete Rectangular | 250 | 250 | 625 | 4650 | 0.29 | 711.01 | G300E | 1612678.12 | 12.65 | G300E | 0 | 0
249 | Story3 | B28 | 40 MPa RC Beam (25 cm x 25 cm) | Beam | 40MPa | Concrete Rectangular | 250 | 250 | 625 | 7050 | 0.44 | 1077.98 | G300E | 2683700 | 21.06 | G300E | 391275 | 3.07
250 | Story3 | B29 | 40 MPa RC Beam (25 cm x 25 cm) | Beam | 40MPa | Concrete Rectangular | 250 | 250 | 625 | 4650 | 0.29 | 711.01 | G300E | 1553681.25 | 12.19 | G300E | 774225 | 6.07
251 | Story3 | B3 | 40 MPa RC Beam (25 cm x 25 cm) | Beam | 40MPa | Concrete Rectangular | 250 | 250 | 625 | 7050 | 0.44 | 1077.98 | G300E | 3032675 | 23.8 | G300E | 357714.8 | 2.81
252 | Story3 | B30 | 40 MPa RC Beam (25 cm x 25 cm) | Beam | 40MPa | Concrete Rectangular | 250 | 250 | 625 | 7050 | 0.44 | 1077.98 | G300E | 2287182.69 | 17.95 | G300E | 722082.69 | 5.67
253 | Story3 | B31 | 40 MPa RC Beam (25 cm x 25 cm) | Beam | 40MPa | Concrete Rectangular | 250 | 250 | 625 | 7050 | 0.44 | 1077.98 | G300E | 2819706.25 | 22.12 | G300E | 1076006.25 | 8.44
254 | Story3 | B32 | 40 MPa RC Beam (25 cm x 25 cm) | Beam | 40MPa | Concrete Rectangular | 250 | 250 | 625 | 4650 | 0.29 | 711.01 | G300E | 1343268.75 | 10.54 | G300E | 774225 | 6.07
255 | Story3 | B33 | 40 MPa RC Beam (25 cm x 25 cm) | Beam | 40MPa | Concrete Rectangular | 250 | 250 | 625 | 7050 | 0.44 | 1077.98 | G300E | 2854075 | 22.39 | G300E | 21419.52 | 0.17
256 | Story3 | B34 | 40 MPa RC Beam (25 cm x 25 cm) | Beam | 40MPa | Concrete Rectangular | 250 | 250 | 625 | 4650 | 0.29 | 711.01 | G300E | 1607446.88 | 12.61 | G300E | 0 | 0
257 | Story3 | B35 | 40 MPa RC Beam (25 cm x 25 cm) | Beam | 40MPa | Concrete Rectangular | 250 | 250 | 625 | 7050 | 0.44 | 1077.98 | G300E | 2753906.25 | 21.61 | G300E | 0 | 0
258 | Story3 | B36 | 40 MPa RC Beam (25 cm x 25 cm) | Beam | 40MPa | Concrete Rectangular | 250 | 250 | 625 | 4650 | 0.29 | 711.01 | G300E | 1557750 | 12.22 | G300E | 0 | 0
259 | Story3 | B37 | 40 MPa RC Beam (25 cm x 25 cm) | Beam | 40MPa | Concrete Rectangular | 250 | 250 | 625 | 7200 | 0.45 | 1100.92 | G300E | 3021600 | 23.71 | G300E | 399600 | 3.14
260 | Story3 | B38 | 40 MPa RC Beam (25 cm x 25 cm) | Beam | 40MPa | Concrete Rectangular | 250 | 250 | 625 | 4650 | 0.29 | 711.01 | G300E | 1494975 | 11.73 | G300E | 0 | 0
261 | Story3 | B39 | 40 MPa RC Beam (25 cm x 25 cm) | Beam | 40MPa | Concrete Rectangular | 250 | 250 | 625 | 7200 | 0.45 | 1100.92 | G300E | 3023700 | 23.73 | G300E | 399600 | 3.14
262 | Story3 | B4 | 40 MPa RC Beam (25 cm x 25 cm) | Beam | 40MPa | Concrete Rectangular | 250 | 250 | 625 | 4650 | 0.29 | 711.01 | G300E | 1213068.75 | 9.52 | G300E | 1332225 | 10.45
263 | Story3 | B40 | 40 MPa RC Beam (25 cm x 25 cm) | Beam | 40MPa | Concrete Rectangular | 250 | 250 | 625 | 4650 | 0.29 | 711.01 | G300E | 1557750 | 12.22 | G300E | 0 | 0
264 | Story3 | B41 | 40 MPa RC Beam (25 cm x 25 cm) | Beam | 40MPa | Concrete Rectangular | 250 | 250 | 625 | 7050 | 0.44 | 1077.98 | G300E | 2753318.75 | 21.6 | G300E | 0 | 0
265 | Story3 | B42 | 40 MPa RC Beam (25 cm x 25 cm) | Beam | 40MPa | Concrete Rectangular | 250 | 250 | 625 | 4650 | 0.29 | 711.01 | G300E | 1607446.88 | 12.61 | G300E | 0 | 0
266 | Story3 | B43 | 40 MPa RC Beam (25 cm x 25 cm) | Beam | 40MPa | Concrete Rectangular | 250 | 250 | 625 | 7050 | 0.44 | 1077.98 | G300E | 2853781.25 | 22.39 | G300E | 21419.52 | 0.17
267 | Story3 | B44 | 40 MPa RC Beam (25 cm x 25 cm) | Beam | 40MPa | Concrete Rectangular | 250 | 250 | 625 | 4650 | 0.29 | 711.01 | G300E | 1343268.75 | 10.54 | G300E | 774225 | 6.07
268 | Story3 | B45 | 40 MPa RC Beam (25 cm x 25 cm) | Beam | 40MPa | Concrete Rectangular | 250 | 250 | 625 | 7050 | 0.44 | 1077.98 | G300E | 2819706.25 | 22.12 | G300E | 1076006.25 | 8.44
269 | Story3 | B46 | 40 MPa RC Beam (25 cm x 25 cm) | Beam | 40MPa | Concrete Rectangular | 250 | 250 | 625 | 7050 | 0.44 | 1077.98 | G300E | 2787100 | 21.87 | G300E | 1369462.5 | 10.75
270 | Story3 | B47 | 40 MPa RC Beam (25 cm x 25 cm) | Beam | 40MPa | Concrete Rectangular | 250 | 250 | 625 | 4650 | 0.29 | 711.01 | G300E | 1617909.38 | 12.69 | G300E | 0 | 0
271 | Story3 | B48 | 40 MPa RC Beam (25 cm x 25 cm) | Beam | 40MPa | Concrete Rectangular | 250 | 250 | 625 | 7050 | 0.44 | 1077.98 | G300E | 2934562.5 | 23.03 | G300E | 0 | 0
272 | Story3 | B49 | 40 MPa RC Beam (25 cm x 25 cm) | Beam | 40MPa | Concrete Rectangular | 250 | 250 | 625 | 4650 | 0.29 | 711.01 | G300E | 1631568.75 | 12.8 | G300E | 0 | 0
273 | Story3 | B5 | 40 MPa RC Beam (25 cm x 25 cm) | Beam | 40MPa | Concrete Rectangular | 250 | 250 | 625 | 7050 | 0.44 | 1077.98 | G300E | 2951306.25 | 23.16 | G300E | 412694.52 | 3.24
274 | Story3 | B50 | 40 MPa RC Beam (25 cm x 25 cm) | Beam | 40MPa | Concrete Rectangular | 250 | 250 | 625 | 7050 | 0.44 | 1077.98 | G300E | 2394650 | 18.79 | G300E | 782550 | 6.14
275 | Story3 | B51 | 40 MPa RC Beam (25 cm x 25 cm) | Beam | 40MPa | Concrete Rectangular | 250 | 250 | 625 | 4800 | 0.3 | 733.94 | G300E | 1449900 | 11.38 | G300E | 699300 | 5.49
276 | Story3 | B55 | 40 MPa RC Beam (25 cm x 25 cm) | Beam | 40MPa | Concrete Rectangular | 250 | 250 | 625 | 4650 | 0.29 | 711.01 | G300E | 1407787.5 | 11.05 | G300E | 677446.88 | 5.32
277 | Story3 | B56 | 40 MPa RC Beam (25 cm x 25 cm) | Beam | 40MPa | Concrete Rectangular | 250 | 250 | 625 | 7050 | 0.44 | 1077.98 | G300E | 2458981.25 | 19.29 | G300E | 782550 | 6.14
278 | Story3 | B57 | 40 MPa RC Beam (25 cm x 25 cm) | Beam | 40MPa | Concrete Rectangular | 250 | 250 | 625 | 4650 | 0.29 | 711.01 | G300E | 1629534.38 | 12.79 | G300E | 0 | 0
279 | Story3 | B58 | 40 MPa RC Beam (25 cm x 25 cm) | Beam | 40MPa | Concrete Rectangular | 250 | 250 | 625 | 7050 | 0.44 | 1077.98 | G300E | 2936031.25 | 23.04 | G300E | 0 | 0
280 | Story3 | B59 | 40 MPa RC Beam (25 cm x 25 cm) | Beam | 40MPa | Concrete Rectangular | 250 | 250 | 625 | 4650 | 0.29 | 711.01 | G300E | 1617618.75 | 12.69 | G300E | 0 | 0
281 | Story3 | B6 | 40 MPa RC Beam (25 cm x 25 cm) | Beam | 40MPa | Concrete Rectangular | 250 | 250 | 625 | 4650 | 0.29 | 711.01 | G300E | 1187784.38 | 9.32 | G300E | 782362.5 | 6.14
282 | Story3 | B60 | 40 MPa RC Beam (25 cm x 25 cm) | Beam | 40MPa | Concrete Rectangular | 250 | 250 | 625 | 7050 | 0.44 | 1077.98 | G300E | 2784162.5 | 21.85 | G300E | 1369462.5 | 10.75
283 | Story3 | B61 | 40 MPa RC Beam (25 cm x 25 cm) | Beam | 40MPa | Concrete Rectangular | 250 | 250 | 625 | 7050 | 0.44 | 1077.98 | G300E | 2819412.5 | 22.12 | G300E | 1076006.25 | 8.44
284 | Story3 | B62 | 40 MPa RC Beam (25 cm x 25 cm) | Beam | 40MPa | Concrete Rectangular | 250 | 250 | 625 | 4650 | 0.29 | 711.01 | G300E | 1617909.38 | 12.69 | G300E | 0 | 0
285 | Story3 | B63 | 40 MPa RC Beam (25 cm x 25 cm) | Beam | 40MPa | Concrete Rectangular | 250 | 250 | 625 | 7050 | 0.44 | 1077.98 | G300E | 2854075 | 22.39 | G300E | 21419.52 | 0.17
286 | Story3 | B64 | 40 MPa RC Beam (25 cm x 25 cm) | Beam | 40MPa | Concrete Rectangular | 250 | 250 | 625 | 4650 | 0.29 | 711.01 | G300E | 1631568.75 | 12.8 | G300E | 0 | 0
287 | Story3 | B65 | 40 MPa RC Beam (25 cm x 25 cm) | Beam | 40MPa | Concrete Rectangular | 250 | 250 | 625 | 7050 | 0.44 | 1077.98 | G300E | 2753612.5 | 21.61 | G300E | 0 | 0
288 | Story3 | B66 | 40 MPa RC Beam (25 cm x 25 cm) | Beam | 40MPa | Concrete Rectangular | 250 | 250 | 625 | 4800 | 0.3 | 733.94 | G300E | 1449900 | 11.38 | G300E | 699300 | 5.49
289 | Story3 | B67 | 40 MPa RC Beam (25 cm x 25 cm) | Beam | 40MPa | Concrete Rectangular | 250 | 250 | 625 | 7050 | 0.44 | 1077.98 | G300E | 2958650 | 23.21 | G300E | 391275 | 3.07
290 | Story3 | B69 | 40 MPa RC Beam (25 cm x 25 cm) | Beam | 40MPa | Concrete Rectangular | 250 | 250 | 625 | 7050 | 0.44 | 1077.98 | G300E | 2967168.75 | 23.28 | G300E | 391275 | 3.07
291 | Story3 | B7 | 40 MPa RC Beam (25 cm x 25 cm) | Beam | 40MPa | Concrete Rectangular | 250 | 250 | 625 | 7050 | 0.44 | 1077.98 | G300E | 3211568.75 | 25.2 | G300E | 85678.06 | 0.67
292 | Story3 | B70 | 40 MPa RC Beam (25 cm x 25 cm) | Beam | 40MPa | Concrete Rectangular | 250 | 250 | 625 | 4650 | 0.29 | 711.01 | G300E | 1548760 | 12.15 | G300E | 619380 | 4.86
293 | Story3 | B71 | 40 MPa RC Beam (25 cm x 25 cm) | Beam | 40MPa | Concrete Rectangular | 250 | 250 | 625 | 7050 | 0.44 | 1077.98 | G300E | 2762425 | 21.68 | G300E | 0 | 0
294 | Story3 | B72 | 40 MPa RC Beam (25 cm x 25 cm) | Beam | 40MPa | Concrete Rectangular | 250 | 250 | 625 | 4650 | 0.29 | 711.01 | G300E | 1631859.38 | 12.8 | G300E | 0 | 0
295 | Story3 | B73 | 40 MPa RC Beam (25 cm x 25 cm) | Beam | 40MPa | Concrete Rectangular | 250 | 250 | 625 | 7050 | 0.44 | 1077.98 | G300E | 3016225 | 23.67 | G300E | 42839.03 | 0.34
296 | Story3 | B74 | 40 MPa RC Beam (25 cm x 25 cm) | Beam | 40MPa | Concrete Rectangular | 250 | 250 | 625 | 4650 | 0.29 | 711.01 | G300E | 1618490.62 | 12.7 | G300E | 0 | 0
297 | Story3 | B75 | 40 MPa RC Beam (25 cm x 25 cm) | Beam | 40MPa | Concrete Rectangular | 250 | 250 | 625 | 7050 | 0.44 | 1077.98 | G300E | 2439006.25 | 19.14 | G300E | 1076006.25 | 8.44
298 | Story3 | B76 | 40 MPa RC Beam (25 cm x 25 cm) | Beam | 40MPa | Concrete Rectangular | 250 | 250 | 625 | 7050 | 0.44 | 1077.98 | G300E | 2241900 | 17.59 | G300E | 722082.69 | 5.67
299 | Story3 | B77 | 40 MPa RC Beam (25 cm x 25 cm) | Beam | 40MPa | Concrete Rectangular | 250 | 250 | 625 | 4650 | 0.29 | 711.01 | G300E | 1343268.75 | 10.54 | G300E | 774225 | 6.07
300 | Story3 | B78 | 40 MPa RC Beam (25 cm x 25 cm) | Beam | 40MPa | Concrete Rectangular | 250 | 250 | 625 | 7050 | 0.44 | 1077.98 | G300E | 2683700 | 21.06 | G300E | 391275 | 3.07
301 | Story3 | B79 | 40 MPa RC Beam (25 cm x 25 cm) | Beam | 40MPa | Concrete Rectangular | 250 | 250 | 625 | 4650 | 0.29 | 711.01 | G300E | 1607446.88 | 12.61 | G300E | 0 | 0
302 | Story3 | B8 | 40 MPa RC Beam (25 cm x 25 cm) | Beam | 40MPa | Concrete Rectangular | 250 | 250 | 625 | 4650 | 0.29 | 711.01 | G300E | 1221206.25 | 9.58 | G300E | 774225 | 6.07
303 | Story3 | B80 | 40 MPa RC Beam (25 cm x 25 cm) | Beam | 40MPa | Concrete Rectangular | 250 | 250 | 625 | 7050 | 0.44 | 1077.98 | G300E | 2813537.5 | 22.08 | G300E | 0 | 0
304 | Story3 | B81 | 40 MPa RC Beam (25 cm x 25 cm) | Beam | 40MPa | Concrete Rectangular | 250 | 250 | 625 | 4650 | 0.29 | 711.01 | G300E | 1557750 | 12.22 | G300E | 0 | 0
305 | Story3 | B82 | 40 MPa RC Beam (25 cm x 25 cm) | Beam | 40MPa | Concrete Rectangular | 250 | 250 | 625 | 7050 | 0.44 | 1077.98 | G300E | 2824993.75 | 22.17 | G300E | 0 | 0
306 | Story3 | B83 | 40 MPa RC Beam (25 cm x 25 cm) | Beam | 40MPa | Concrete Rectangular | 250 | 250 | 625 | 4650 | 0.29 | 711.01 | G300E | 1494684.38 | 11.73 | G300E | 0 | 0
307 | Story3 | B84 | 40 MPa RC Beam (25 cm x 25 cm) | Beam | 40MPa | Concrete Rectangular | 250 | 250 | 625 | 7050 | 0.44 | 1077.98 | G300E | 2824406.25 | 22.16 | G300E | 0 | 0
308 | Story3 | B85 | 40 MPa RC Beam (25 cm x 25 cm) | Beam | 40MPa | Concrete Rectangular | 250 | 250 | 625 | 4650 | 0.29 | 711.01 | G300E | 1557459.38 | 12.22 | G300E | 0 | 0
309 | Story3 | B86 | 40 MPa RC Beam (25 cm x 25 cm) | Beam | 40MPa | Concrete Rectangular | 250 | 250 | 625 | 7050 | 0.44 | 1077.98 | G300E | 2809131.25 | 22.04 | G300E | 0 | 0
310 | Story3 | B87 | 40 MPa RC Beam (25 cm x 25 cm) | Beam | 40MPa | Concrete Rectangular | 250 | 250 | 625 | 4650 | 0.29 | 711.01 | G300E | 1612096.88 | 12.65 | G300E | 0 | 0
311 | Story3 | B88 | 40 MPa RC Beam (25 cm x 25 cm) | Beam | 40MPa | Concrete Rectangular | 250 | 250 | 625 | 7050 | 0.44 | 1077.98 | G300E | 2707787.5 | 21.25 | G300E | 391275 | 3.07
312 | Story3 | B89 | 40 MPa RC Beam (25 cm x 25 cm) | Beam | 40MPa | Concrete Rectangular | 250 | 250 | 625 | 4650 | 0.29 | 711.01 | G300E | 1445329.41 | 11.34 | G300E | 475371.55 | 3.73
313 | Story3 | B9 | 40 MPa RC Beam (25 cm x 25 cm) | Beam | 40MPa | Concrete Rectangular | 250 | 250 | 625 | 7050 | 0.44 | 1077.98 | G300E | 3211862.5 | 25.2 | G300E | 85678.06 | 0.67
314 | Story3 | B90 | 40 MPa RC Beam (25 cm x 25 cm) | Beam | 40MPa | Concrete Rectangular | 250 | 250 | 625 | 7050 | 0.44 | 1077.98 | G300E | 2149436.54 | 16.87 | G300E | 902942.31 | 7.08
315 | Story3 | B91 | 40 MPa RC Beam (25 cm x 25 cm) | Beam | 40MPa | Concrete Rectangular | 250 | 250 | 625 | 7050 | 0.44 | 1077.98 | G300E | 3266206.25 | 25.63 | G300E | 1097425.77 | 8.61
316 | Story3 | B92 | 40 MPa RC Beam (25 cm x 25 cm) | Beam | 40MPa | Concrete Rectangular | 250 | 250 | 625 | 4650 | 0.29 | 711.01 | G300E | 1553681.25 | 12.19 | G300E | 774225 | 6.07
317 | Story3 | B93 | 40 MPa RC Beam (25 cm x 25 cm) | Beam | 40MPa | Concrete Rectangular | 250 | 250 | 625 | 7050 | 0.44 | 1077.98 | G300E | 3032968.75 | 23.8 | G300E | 357714.8 | 2.81
318 | Story3 | B94 | 40 MPa RC Beam (25 cm x 25 cm) | Beam | 40MPa | Concrete Rectangular | 250 | 250 | 625 | 4650 | 0.29 | 711.01 | G300E | 1612678.12 | 12.65 | G300E | 0 | 0
319 | Story3 | B95 | 40 MPa RC Beam (25 cm x 25 cm) | Beam | 40MPa | Concrete Rectangular | 250 | 250 | 625 | 7050 | 0.44 | 1077.98 | G300E | 2951306.25 | 23.16 | G300E | 412694.52 | 3.24
320 | Story3 | B96 | 40 MPa RC Beam (25 cm x 25 cm) | Beam | 40MPa | Concrete Rectangular | 250 | 250 | 625 | 4650 | 0.29 | 711.01 | G300E | 1622559.38 | 12.73 | G300E | 0 | 0
321 | Story3 | B97 | 40 MPa RC Beam (25 cm x 25 cm) | Beam | 40MPa | Concrete Rectangular | 250 | 250 | 625 | 7050 | 0.44 | 1077.98 | G300E | 3212156.25 | 25.2 | G300E | 85678.06 | 0.67
322 | Story3 | B98 | 40 MPa RC Beam (25 cm x 25 cm) | Beam | 40MPa | Concrete Rectangular | 250 | 250 | 625 | 4650 | 0.29 | 711.01 | G300E | 1649878.12 | 12.95 | G300E | 0 | 0
323 | Story3 | B99 | 40 MPa RC Beam (25 cm x 25 cm) | Beam | 40MPa | Concrete Rectangular | 250 | 250 | 625 | 7050 | 0.44 | 1077.98 | G300E | 3212156.25 | 25.2 | G300E | 85678.06 | 0.67
324 | Story4 | B1 | 40 MPa RC Beam (25 cm x 25 cm) | Beam | 40MPa | Concrete Rectangular | 250 | 250 | 625 | 7050 | 0.44 | 1077.98 | G300E | 3071743.75 | 24.1 | G300E | 1293063.27 | 10.15
325 | Story4 | B10 | 40 MPa RC Beam (25 cm x 25 cm) | Beam | 40MPa | Concrete Rectangular | 250 | 250 | 625 | 4650 | 0.29 | 711.01 | G300E | 1215838.24 | 9.54 | G300E | 1339998.02 | 10.51
326 | Story4 | B100 | 40 MPa RC Beam (25 cm x 25 cm) | Beam | 40MPa | Concrete Rectangular | 250 | 250 | 625 | 4650 | 0.29 | 711.01 | G300E | 1573443.75 | 12.35 | G300E | 0 | 0
327 | Story4 | B101 | 40 MPa RC Beam (25 cm x 25 cm) | Beam | 40MPa | Concrete Rectangular | 250 | 250 | 625 | 7050 | 0.44 | 1077.98 | G300E | 2580593.75 | 20.25 | G300E | 0 | 0
328 | Story4 | B102 | 40 MPa RC Beam (25 cm x 25 cm) | Beam | 40MPa | Concrete Rectangular | 250 | 250 | 625 | 4650 | 0.29 | 711.01 | G300E | 1587393.75 | 12.46 | G300E | 0 | 0
329 | Story4 | B103 | 40 MPa RC Beam (25 cm x 25 cm) | Beam | 40MPa | Concrete Rectangular | 250 | 250 | 625 | 7050 | 0.44 | 1077.98 | G300E | 3057350 | 23.99 | G300E | 391275 | 3.07
330 | Story4 | B104 | 40 MPa RC Beam (25 cm x 25 cm) | Beam | 40MPa | Concrete Rectangular | 250 | 250 | 625 | 4650 | 0.29 | 711.01 | G300E | 1361868.75 | 10.69 | G300E | 580668.75 | 4.56
331 | Story4 | B105 | 40 MPa RC Beam (25 cm x 25 cm) | Beam | 40MPa | Concrete Rectangular | 250 | 250 | 625 | 7050 | 0.44 | 1077.98 | G300E | 3073800 | 24.12 | G300E | 1195244.52 | 9.38
332 | Story4 | B106 | 40 MPa RC Beam (25 cm x 25 cm) | Beam | 40MPa | Concrete Rectangular | 250 | 250 | 625 | 4650 | 0.29 | 711.01 | G300E | 1170637.5 | 9.19 | G300E | 835837.5 | 6.56
333 | Story4 | B107 | 40 MPa RC Beam (25 cm x 25 cm) | Beam | 40MPa | Concrete Rectangular | 250 | 250 | 625 | 4650 | 0.29 | 711.01 | G300E | 1314582.35 | 10.31 | G300E | 1295412.73 | 10.16
334 | Story4 | B108 | 40 MPa RC Beam (25 cm x 25 cm) | Beam | 40MPa | Concrete Rectangular | 250 | 250 | 625 | 4650 | 0.29 | 711.01 | G300E | 1215838.24 | 9.54 | G300E | 1339998.02 | 10.51
335 | Story4 | B109 | 40 MPa RC Beam (25 cm x 25 cm) | Beam | 40MPa | Concrete Rectangular | 250 | 250 | 625 | 4650 | 0.29 | 711.01 | G300E | 1246781.25 | 9.78 | G300E | 774225 | 6.07
336 | Story4 | B11 | 40 MPa RC Beam (25 cm x 25 cm) | Beam | 40MPa | Concrete Rectangular | 250 | 250 | 625 | 7050 | 0.44 | 1077.98 | G300E | 2580300 | 20.25 | G300E | 0 | 0
337 | Story4 | B110 | 40 MPa RC Beam (25 cm x 25 cm) | Beam | 40MPa | Concrete Rectangular | 250 | 250 | 625 | 4650 | 0.29 | 711.01 | G300E | 1216111.76 | 9.54 | G300E | 1339998.02 | 10.51
338 | Story4 | B111 | 40 MPa RC Beam (25 cm x 25 cm) | Beam | 40MPa | Concrete Rectangular | 250 | 250 | 625 | 4650 | 0.29 | 711.01 | G300E | 1428370.59 | 11.21 | G300E | 1295412.73 | 10.16
339 | Story4 | B112 | 40 MPa RC Beam (25 cm x 25 cm) | Beam | 40MPa | Concrete Rectangular | 250 | 250 | 625 | 4650 | 0.29 | 711.01 | G300E | 1170928.12 | 9.19 | G300E | 835837.5 | 6.56
340 | Story4 | B12 | 40 MPa RC Beam (25 cm x 25 cm) | Beam | 40MPa | Concrete Rectangular | 250 | 250 | 625 | 4650 | 0.29 | 711.01 | G300E | 1428370.59 | 11.21 | G300E | 1295412.73 | 10.16
341 | Story4 | B13 | 40 MPa RC Beam (25 cm x 25 cm) | Beam | 40MPa | Concrete Rectangular | 250 | 250 | 625 | 7050 | 0.44 | 1077.98 | G300E | 3060581.25 | 24.01 | G300E | 391275 | 3.07
342 | Story4 | B14 | 40 MPa RC Beam (25 cm x 25 cm) | Beam | 40MPa | Concrete Rectangular | 250 | 250 | 625 | 4650 | 0.29 | 711.01 | G300E | 1170928.12 | 9.19 | G300E | 835837.5 | 6.56
343 | Story4 | B15 | 40 MPa RC Beam (25 cm x 25 cm) | Beam | 40MPa | Concrete Rectangular | 250 | 250 | 625 | 7050 | 0.44 | 1077.98 | G300E | 3071743.75 | 24.1 | G300E | 1293063.27 | 10.15
344 | Story4 | B16 | 40 MPa RC Beam (25 cm x 25 cm) | Beam | 40MPa | Concrete Rectangular | 250 | 250 | 625 | 7050 | 0.44 | 1077.98 | G300E | 2088562.5 | 16.39 | G300E | 1206725 | 9.47
345 | Story4 | B17 | 40 MPa RC Beam (25 cm x 25 cm) | Beam | 40MPa | Concrete Rectangular | 250 | 250 | 625 | 4650 | 0.29 | 711.01 | G300E | 1366809.38 | 10.72 | G300E | 580668.75 | 4.56
346 | Story4 | B18 | 40 MPa RC Beam (25 cm x 25 cm) | Beam | 40MPa | Concrete Rectangular | 250 | 250 | 625 | 7050 | 0.44 | 1077.98 | G300E | 2680468.75 | 21.03 | G300E | 195637.5 | 1.54
347 | Story4 | B19 | 40 MPa RC Beam (25 cm x 25 cm) | Beam | 40MPa | Concrete Rectangular | 250 | 250 | 625 | 4650 | 0.29 | 711.01 | G300E | 1588846.88 | 12.47 | G300E | 0 | 0
348 | Story4 | B2 | 40 MPa RC Beam (25 cm x 25 cm) | Beam | 40MPa | Concrete Rectangular | 250 | 250 | 625 | 4650 | 0.29 | 711.01 | G300E | 1170928.12 | 9.19 | G300E | 835837.5 | 6.56
349 | Story4 | B20 | 40 MPa RC Beam (25 cm x 25 cm) | Beam | 40MPa | Concrete Rectangular | 250 | 250 | 625 | 7050 | 0.44 | 1077.98 | G300E | 2820881.25 | 22.13 | G300E | 0 | 0
350 | Story4 | B21 | 40 MPa RC Beam (25 cm x 25 cm) | Beam | 40MPa | Concrete Rectangular | 250 | 250 | 625 | 4650 | 0.29 | 711.01 | G300E | 1573734.38 | 12.35 | G300E | 0 | 0
351 | Story4 | B22 | 40 MPa RC Beam (25 cm x 25 cm) | Beam | 40MPa | Concrete Rectangular | 250 | 250 | 625 | 7050 | 0.44 | 1077.98 | G300E | 2799731.25 | 21.97 | G300E | 0 | 0
352 | Story4 | B23 | 40 MPa RC Beam (25 cm x 25 cm) | Beam | 40MPa | Concrete Rectangular | 250 | 250 | 625 | 4650 | 0.29 | 711.01 | G300E | 1636800 | 12.84 | G300E | 0 | 0
353 | Story4 | B24 | 40 MPa RC Beam (25 cm x 25 cm) | Beam | 40MPa | Concrete Rectangular | 250 | 250 | 625 | 7050 | 0.44 | 1077.98 | G300E | 2799731.25 | 21.97 | G300E | 0 | 0
354 | Story4 | B25 | 40 MPa RC Beam (25 cm x 25 cm) | Beam | 40MPa | Concrete Rectangular | 250 | 250 | 625 | 4650 | 0.29 | 711.01 | G300E | 1573734.38 | 12.35 | G300E | 0 | 0
355 | Story4 | B26 | 40 MPa RC Beam (25 cm x 25 cm) | Beam | 40MPa | Concrete Rectangular | 250 | 250 | 625 | 7050 | 0.44 | 1077.98 | G300E | 2820881.25 | 22.13 | G300E | 0 | 0
356 | Story4 | B27 | 40 MPa RC Beam (25 cm x 25 cm) | Beam | 40MPa | Concrete Rectangular | 250 | 250 | 625 | 4650 | 0.29 | 711.01 | G300E | 1588846.88 | 12.47 | G300E | 0 | 0
357 | Story4 | B28 | 40 MPa RC Beam (25 cm x 25 cm) | Beam | 40MPa | Concrete Rectangular | 250 | 250 | 625 | 7050 | 0.44 | 1077.98 | G300E | 2680468.75 | 21.03 | G300E | 195637.5 | 1.54
358 | Story4 | B29 | 40 MPa RC Beam (25 cm x 25 cm) | Beam | 40MPa | Concrete Rectangular | 250 | 250 | 625 | 4650 | 0.29 | 711.01 | G300E | 1366809.38 | 10.72 | G300E | 580668.75 | 4.56
359 | Story4 | B3 | 40 MPa RC Beam (25 cm x 25 cm) | Beam | 40MPa | Concrete Rectangular | 250 | 250 | 625 | 7050 | 0.44 | 1077.98 | G300E | 3060581.25 | 24.01 | G300E | 391275 | 3.07
360 | Story4 | B30 | 40 MPa RC Beam (25 cm x 25 cm) | Beam | 40MPa | Concrete Rectangular | 250 | 250 | 625 | 7050 | 0.44 | 1077.98 | G300E | 2089150 | 16.39 | G300E | 1206725 | 9.47
361 | Story4 | B31 | 40 MPa RC Beam (25 cm x 25 cm) | Beam | 40MPa | Concrete Rectangular | 250 | 250 | 625 | 7050 | 0.44 | 1077.98 | G300E | 1998675 | 15.68 | G300E | 1353893.75 | 10.62
362 | Story4 | B32 | 40 MPa RC Beam (25 cm x 25 cm) | Beam | 40MPa | Concrete Rectangular | 250 | 250 | 625 | 4650 | 0.29 | 711.01 | G300E | 1365356.25 | 10.71 | G300E | 0 | 0
363 | Story4 | B33 | 40 MPa RC Beam (25 cm x 25 cm) | Beam | 40MPa | Concrete Rectangular | 250 | 250 | 625 | 7050 | 0.44 | 1077.98 | G300E | 2656381.25 | 20.84 | G300E | 489093.75 | 3.84
364 | Story4 | B34 | 40 MPa RC Beam (25 cm x 25 cm) | Beam | 40MPa | Concrete Rectangular | 250 | 250 | 625 | 4650 | 0.29 | 711.01 | G300E | 1626628.12 | 12.76 | G300E | 0 | 0
365 | Story4 | B35 | 40 MPa RC Beam (25 cm x 25 cm) | Beam | 40MPa | Concrete Rectangular | 250 | 250 | 625 | 7050 | 0.44 | 1077.98 | G300E | 2714543.75 | 21.3 | G300E | 0 | 0
366 | Story4 | B36 | 40 MPa RC Beam (25 cm x 25 cm) | Beam | 40MPa | Concrete Rectangular | 250 | 250 | 625 | 4650 | 0.29 | 711.01 | G300E | 1562400 | 12.26 | G300E | 0 | 0
367 | Story4 | B37 | 40 MPa RC Beam (25 cm x 25 cm) | Beam | 40MPa | Concrete Rectangular | 250 | 250 | 625 | 7200 | 0.45 | 1100.92 | G300E | 3034500 | 23.81 | G300E | 399600 | 3.14
368 | Story4 | B38 | 40 MPa RC Beam (25 cm x 25 cm) | Beam | 40MPa | Concrete Rectangular | 250 | 250 | 625 | 4650 | 0.29 | 711.01 | G300E | 1490906.25 | 11.7 | G300E | 0 | 0
369 | Story4 | B39 | 40 MPa RC Beam (25 cm x 25 cm) | Beam | 40MPa | Concrete Rectangular | 250 | 250 | 625 | 7200 | 0.45 | 1100.92 | G300E | 3036300 | 23.82 | G300E | 399600 | 3.14
370 | Story4 | B4 | 40 MPa RC Beam (25 cm x 25 cm) | Beam | 40MPa | Concrete Rectangular | 250 | 250 | 625 | 4650 | 0.29 | 711.01 | G300E | 1314582.35 | 10.31 | G300E | 1295412.73 | 10.16
371 | Story4 | B40 | 40 MPa RC Beam (25 cm x 25 cm) | Beam | 40MPa | Concrete Rectangular | 250 | 250 | 625 | 4650 | 0.29 | 711.01 | G300E | 1562400 | 12.26 | G300E | 0 | 0
372 | Story4 | B41 | 40 MPa RC Beam (25 cm x 25 cm) | Beam | 40MPa | Concrete Rectangular | 250 | 250 | 625 | 7050 | 0.44 | 1077.98 | G300E | 2713956.25 | 21.29 | G300E | 0 | 0
373 | Story4 | B42 | 40 MPa RC Beam (25 cm x 25 cm) | Beam | 40MPa | Concrete Rectangular | 250 | 250 | 625 | 4650 | 0.29 | 711.01 | G300E | 1626628.12 | 12.76 | G300E | 0 | 0
374 | Story4 | B43 | 40 MPa RC Beam (25 cm x 25 cm) | Beam | 40MPa | Concrete Rectangular | 250 | 250 | 625 | 7050 | 0.44 | 1077.98 | G300E | 2656675 | 20.85 | G300E | 489093.75 | 3.84
375 | Story4 | B44 | 40 MPa RC Beam (25 cm x 25 cm) | Beam | 40MPa | Concrete Rectangular | 250 | 250 | 625 | 4650 | 0.29 | 711.01 | G300E | 1365356.25 | 10.71 | G300E | 0 | 0
376 | Story4 | B45 | 40 MPa RC Beam (25 cm x 25 cm) | Beam | 40MPa | Concrete Rectangular | 250 | 250 | 625 | 7050 | 0.44 | 1077.98 | G300E | 1998675 | 15.68 | G300E | 1353893.75 | 10.62
377 | Story4 | B46 | 40 MPa RC Beam (25 cm x 25 cm) | Beam | 40MPa | Concrete Rectangular | 250 | 250 | 625 | 7050 | 0.44 | 1077.98 | G300E | 2862887.5 | 22.46 | G300E | 1173825 | 9.21
378 | Story4 | B47 | 40 MPa RC Beam (25 cm x 25 cm) | Beam | 40MPa | Concrete Rectangular | 250 | 250 | 625 | 4650 | 0.29 | 711.01 | G300E | 1508634.38 | 11.84 | G300E | 290334.38 | 2.28
379 | Story4 | B48 | 40 MPa RC Beam (25 cm x 25 cm) | Beam | 40MPa | Concrete Rectangular | 250 | 250 | 625 | 7050 | 0.44 | 1077.98 | G300E | 2894025 | 22.71 | G300E | 42839.03 | 0.34
380 | Story4 | B49 | 40 MPa RC Beam (25 cm x 25 cm) | Beam | 40MPa | Concrete Rectangular | 250 | 250 | 625 | 4650 | 0.29 | 711.01 | G300E | 1649587.5 | 12.94 | G300E | 0 | 0
381 | Story4 | B5 | 40 MPa RC Beam (25 cm x 25 cm) | Beam | 40MPa | Concrete Rectangular | 250 | 250 | 625 | 7050 | 0.44 | 1077.98 | G300E | 2580300 | 20.25 | G300E | 0 | 0
382 | Story4 | B50 | 40 MPa RC Beam (25 cm x 25 cm) | Beam | 40MPa | Concrete Rectangular | 250 | 250 | 625 | 7050 | 0.44 | 1077.98 | G300E | 2517437.5 | 19.75 | G300E | 782550 | 6.14
383 | Story4 | B51 | 40 MPa RC Beam (25 cm x 25 cm) | Beam | 40MPa | Concrete Rectangular | 250 | 250 | 625 | 4800 | 0.3 | 733.94 | G300E | 1522200 | 11.94 | G300E | 699300 | 5.49
384 | Story4 | B55 | 40 MPa RC Beam (25 cm x 25 cm) | Beam | 40MPa | Concrete Rectangular | 250 | 250 | 625 | 4650 | 0.29 | 711.01 | G300E | 1539731.25 | 12.08 | G300E | 774225 | 6.07
385 | Story4 | B56 | 40 MPa RC Beam (25 cm x 25 cm) | Beam | 40MPa | Concrete Rectangular | 250 | 250 | 625 | 7050 | 0.44 | 1077.98 | G300E | 2458981.25 | 19.29 | G300E | 782550 | 6.14
386 | Story4 | B57 | 40 MPa RC Beam (25 cm x 25 cm) | Beam | 40MPa | Concrete Rectangular | 250 | 250 | 625 | 4650 | 0.29 | 711.01 | G300E | 1647553.12 | 12.93 | G300E | 0 | 0
387 | Story4 | B58 | 40 MPa RC Beam (25 cm x 25 cm) | Beam | 40MPa | Concrete Rectangular | 250 | 250 | 625 | 7050 | 0.44 | 1077.98 | G300E | 2897550 | 22.74 | G300E | 42839.03 | 0.34
388 | Story4 | B59 | 40 MPa RC Beam (25 cm x 25 cm) | Beam | 40MPa | Concrete Rectangular | 250 | 250 | 625 | 4650 | 0.29 | 711.01 | G300E | 1508634.38 | 11.84 | G300E | 290334.38 | 2.28
389 | Story4 | B6 | 40 MPa RC Beam (25 cm x 25 cm) | Beam | 40MPa | Concrete Rectangular | 250 | 250 | 625 | 4650 | 0.29 | 711.01 | G300E | 1216111.76 | 9.54 | G300E | 1339998.02 | 10.51
390 | Story4 | B60 | 40 MPa RC Beam (25 cm x 25 cm) | Beam | 40MPa | Concrete Rectangular | 250 | 250 | 625 | 7050 | 0.44 | 1077.98 | G300E | 2862006.25 | 22.46 | G300E | 1173825 | 9.21
391 | Story4 | B61 | 40 MPa RC Beam (25 cm x 25 cm) | Beam | 40MPa | Concrete Rectangular | 250 | 250 | 625 | 7050 | 0.44 | 1077.98 | G300E | 1878237.5 | 14.74 | G300E | 1353893.75 | 10.62
392 | Story4 | B62 | 40 MPa RC Beam (25 cm x 25 cm) | Beam | 40MPa | Concrete Rectangular | 250 | 250 | 625 | 4650 | 0.29 | 711.01 | G300E | 1508634.38 | 11.84 | G300E | 290334.38 | 2.28
393 | Story4 | B63 | 40 MPa RC Beam (25 cm x 25 cm) | Beam | 40MPa | Concrete Rectangular | 250 | 250 | 625 | 7050 | 0.44 | 1077.98 | G300E | 2656087.5 | 20.84 | G300E | 489093.75 | 3.84
394 | Story4 | B64 | 40 MPa RC Beam (25 cm x 25 cm) | Beam | 40MPa | Concrete Rectangular | 250 | 250 | 625 | 4650 | 0.29 | 711.01 | G300E | 1649587.5 | 12.94 | G300E | 0 | 0
395 | Story4 | B65 | 40 MPa RC Beam (25 cm x 25 cm) | Beam | 40MPa | Concrete Rectangular | 250 | 250 | 625 | 7050 | 0.44 | 1077.98 | G300E | 2714543.75 | 21.3 | G300E | 0 | 0
396 | Story4 | B66 | 40 MPa RC Beam (25 cm x 25 cm) | Beam | 40MPa | Concrete Rectangular | 250 | 250 | 625 | 4800 | 0.3 | 733.94 | G300E | 1522200 | 11.94 | G300E | 699300 | 5.49
397 | Story4 | B67 | 40 MPa RC Beam (25 cm x 25 cm) | Beam | 40MPa | Concrete Rectangular | 250 | 250 | 625 | 7050 | 0.44 | 1077.98 | G300E | 2971868.75 | 23.32 | G300E | 391275 | 3.07
398 | Story4 | B69 | 40 MPa RC Beam (25 cm x 25 cm) | Beam | 40MPa | Concrete Rectangular | 250 | 250 | 625 | 7050 | 0.44 | 1077.98 | G300E | 2978331.25 | 23.37 | G300E | 391275 | 3.07
399 | Story4 | B7 | 40 MPa RC Beam (25 cm x 25 cm) | Beam | 40MPa | Concrete Rectangular | 250 | 250 | 625 | 7050 | 0.44 | 1077.98 | G300E | 2851431.25 | 22.37 | G300E | 391275 | 3.07
400 | Story4 | B70 | 40 MPa RC Beam (25 cm x 25 cm) | Beam | 40MPa | Concrete Rectangular | 250 | 250 | 625 | 4650 | 0.29 | 711.01 | G300E | 1559610 | 12.24 | G300E | 619380 | 4.86
401 | Story4 | B71 | 40 MPa RC Beam (25 cm x 25 cm) | Beam | 40MPa | Concrete Rectangular | 250 | 250 | 625 | 7050 | 0.44 | 1077.98 | G300E | 2784162.5 | 21.85 | G300E | 0 | 0
402 | Story4 | B72 | 40 MPa RC Beam (25 cm x 25 cm) | Beam | 40MPa | Concrete Rectangular | 250 | 250 | 625 | 4650 | 0.29 | 711.01 | G300E | 1649878.12 | 12.95 | G300E | 0 | 0
403 | Story4 | B73 | 40 MPa RC Beam (25 cm x 25 cm) | Beam | 40MPa | Concrete Rectangular | 250 | 250 | 625 | 7050 | 0.44 | 1077.98 | G300E | 2672243.75 | 20.97 | G300E | 489093.75 | 3.84
404 | Story4 | B74 | 40 MPa RC Beam (25 cm x 25 cm) | Beam | 40MPa | Concrete Rectangular | 250 | 250 | 625 | 4650 | 0.29 | 711.01 | G300E | 1506018.75 | 11.82 | G300E | 387112.5 | 3.04
405 | Story4 | B75 | 40 MPa RC Beam (25 cm x 25 cm) | Beam | 40MPa | Concrete Rectangular | 250 | 250 | 625 | 7050 | 0.44 | 1077.98 | G300E | 1938162.5 | 15.21 | G300E | 1238450 | 9.72
406 | Story4 | B76 | 40 MPa RC Beam (25 cm x 25 cm) | Beam | 40MPa | Concrete Rectangular | 250 | 250 | 625 | 7050 | 0.44 | 1077.98 | G300E | 2248068.75 | 17.64 | G300E | 1206725 | 9.47
407 | Story4 | B77 | 40 MPa RC Beam (25 cm x 25 cm) | Beam | 40MPa | Concrete Rectangular | 250 | 250 | 625 | 4650 | 0.29 | 711.01 | G300E | 1365356.25 | 10.71 | G300E | 0 | 0
408 | Story4 | B78 | 40 MPa RC Beam (25 cm x 25 cm) | Beam | 40MPa | Concrete Rectangular | 250 | 250 | 625 | 7050 | 0.44 | 1077.98 | G300E | 2680468.75 | 21.03 | G300E | 195637.5 | 1.54
409 | Story4 | B79 | 40 MPa RC Beam (25 cm x 25 cm) | Beam | 40MPa | Concrete Rectangular | 250 | 250 | 625 | 4650 | 0.29 | 711.01 | G300E | 1626628.12 | 12.76 | G300E | 0 | 0
410 | Story4 | B8 | 40 MPa RC Beam (25 cm x 25 cm) | Beam | 40MPa | Concrete Rectangular | 250 | 250 | 625 | 4650 | 0.29 | 711.01 | G300E | 1246781.25 | 9.78 | G300E | 774225 | 6.07
411 | Story4 | B80 | 40 MPa RC Beam (25 cm x 25 cm) | Beam | 40MPa | Concrete Rectangular | 250 | 250 | 625 | 7050 | 0.44 | 1077.98 | G300E | 2820881.25 | 22.13 | G300E | 0 | 0
412 | Story4 | B81 | 40 MPa RC Beam (25 cm x 25 cm) | Beam | 40MPa | Concrete Rectangular | 250 | 250 | 625 | 4650 | 0.29 | 711.01 | G300E | 1562400 | 12.26 | G300E | 0 | 0
413 | Story4 | B82 | 40 MPa RC Beam (25 cm x 25 cm) | Beam | 40MPa | Concrete Rectangular | 250 | 250 | 625 | 7050 | 0.44 | 1077.98 | G300E | 2799437.5 | 21.97 | G300E | 0 | 0
414 | Story4 | B83 | 40 MPa RC Beam (25 cm x 25 cm) | Beam | 40MPa | Concrete Rectangular | 250 | 250 | 625 | 4650 | 0.29 | 711.01 | G300E | 1490906.25 | 11.7 | G300E | 0 | 0
415 | Story4 | B84 | 40 MPa RC Beam (25 cm x 25 cm) | Beam | 40MPa | Concrete Rectangular | 250 | 250 | 625 | 7050 | 0.44 | 1077.98 | G300E | 2799437.5 | 21.97 | G300E | 0 | 0
416 | Story4 | B85 | 40 MPa RC Beam (25 cm x 25 cm) | Beam | 40MPa | Concrete Rectangular | 250 | 250 | 625 | 4650 | 0.29 | 711.01 | G300E | 1562400 | 12.26 | G300E | 0 | 0
417 | Story4 | B86 | 40 MPa RC Beam (25 cm x 25 cm) | Beam | 40MPa | Concrete Rectangular | 250 | 250 | 625 | 7050 | 0.44 | 1077.98 | G300E | 2817650 | 22.11 | G300E | 0 | 0
418 | Story4 | B87 | 40 MPa RC Beam (25 cm x 25 cm) | Beam | 40MPa | Concrete Rectangular | 250 | 250 | 625 | 4650 | 0.29 | 711.01 | G300E | 1630696.88 | 12.8 | G300E | 0 | 0
419 | Story4 | B88 | 40 MPa RC Beam (25 cm x 25 cm) | Beam | 40MPa | Concrete Rectangular | 250 | 250 | 625 | 7050 | 0.44 | 1077.98 | G300E | 2683700 | 21.06 | G300E | 195637.5 | 1.54
420 | Story4 | B89 | 40 MPa RC Beam (25 cm x 25 cm) | Beam | 40MPa | Concrete Rectangular | 250 | 250 | 625 | 4650 | 0.29 | 711.01 | G300E | 1179185.29 | 9.25 | G300E | 222060.75 | 1.74
421 | Story4 | B9 | 40 MPa RC Beam (25 cm x 25 cm) | Beam | 40MPa | Concrete Rectangular | 250 | 250 | 625 | 7050 | 0.44 | 1077.98 | G300E | 2851431.25 | 22.37 | G300E | 391275 | 3.07
422 | Story4 | B90 | 40 MPa RC Beam (25 cm x 25 cm) | Beam | 40MPa | Concrete Rectangular | 250 | 250 | 625 | 7050 | 0.44 | 1077.98 | G300E | 2376894.44 | 18.65 | G300E | 1048318.03 | 8.23
423 | Story4 | B91 | 40 MPa RC Beam (25 cm x 25 cm) | Beam | 40MPa | Concrete Rectangular | 250 | 250 | 625 | 7050 | 0.44 | 1077.98 | G300E | 3071743.75 | 24.1 | G300E | 1293063.27 | 10.15
424 | Story4 | B92 | 40 MPa RC Beam (25 cm x 25 cm) | Beam | 40MPa | Concrete Rectangular | 250 | 250 | 625 | 4650 | 0.29 | 711.01 | G300E | 1366809.38 | 10.72 | G300E | 580668.75 | 4.56
425 | Story4 | B93 | 40 MPa RC Beam (25 cm x 25 cm) | Beam | 40MPa | Concrete Rectangular | 250 | 250 | 625 | 7050 | 0.44 | 1077.98 | G300E | 3060581.25 | 24.01 | G300E | 391275 | 3.07
426 | Story4 | B94 | 40 MPa RC Beam (25 cm x 25 cm) | Beam | 40MPa | Concrete Rectangular | 250 | 250 | 625 | 4650 | 0.29 | 711.01 | G300E | 1588846.88 | 12.47 | G300E | 0 | 0
427 | Story4 | B95 | 40 MPa RC Beam (25 cm x 25 cm) | Beam | 40MPa | Concrete Rectangular | 250 | 250 | 625 | 7050 | 0.44 | 1077.98 | G300E | 2580300 | 20.25 | G300E | 0 | 0
428 | Story4 | B96 | 40 MPa RC Beam (25 cm x 25 cm) | Beam | 40MPa | Concrete Rectangular | 250 | 250 | 625 | 4650 | 0.29 | 711.01 | G300E | 1573734.38 | 12.35 | G300E | 0 | 0
429 | Story4 | B97 | 40 MPa RC Beam (25 cm x 25 cm) | Beam | 40MPa | Concrete Rectangular | 250 | 250 | 625 | 7050 | 0.44 | 1077.98 | G300E | 2851725 | 22.38 | G300E | 391275 | 3.07
430 | Story4 | B98 | 40 MPa RC Beam (25 cm x 25 cm) | Beam | 40MPa | Concrete Rectangular | 250 | 250 | 625 | 4650 | 0.29 | 711.01 | G300E | 1636509.38 | 12.84 | G300E | 0 | 0
431 | Story4 | B99 | 40 MPa RC Beam (25 cm x 25 cm) | Beam | 40MPa | Concrete Rectangular | 250 | 250 | 625 | 7050 | 0.44 | 1077.98 | G300E | 2851431.25 | 22.37 | G300E | 391275 | 3.07
432 | Story5 | B1 | 40 MPa RC Beam (25 cm x 25 cm) | Beam | 40MPa | Concrete Rectangular | 250 | 250 | 625 | 7050 | 0.44 | 1077.98 | G300E | 1711794.23 | 13.43 | G300E | 359550 | 2.82
433 | Story5 | B10 | 40 MPa RC Beam (25 cm x 25 cm) | Beam | 40MPa | Concrete Rectangular | 250 | 250 | 625 | 4650 | 0.29 | 711.01 | G300E | 1210641.18 | 9.5 | G300E | 1231657.81 | 9.66
434 | Story5 | B100 | 40 MPa RC Beam (25 cm x 25 cm) | Beam | 40MPa | Concrete Rectangular | 250 | 250 | 625 | 4650 | 0.29 | 711.01 | G300E | 1586812.5 | 12.45 | G300E | 0 | 0
435 | Story5 | B101 | 40 MPa RC Beam (25 cm x 25 cm) | Beam | 40MPa | Concrete Rectangular | 250 | 250 | 625 | 7050 | 0.44 | 1077.98 | G300E | 3064400 | 24.04 | G300E | 42839.03 | 0.34
436 | Story5 | B102 | 40 MPa RC Beam (25 cm x 25 cm) | Beam | 40MPa | Concrete Rectangular | 250 | 250 | 625 | 4650 | 0.29 | 711.01 | G300E | 1645809.38 | 12.91 | G300E | 0 | 0
437 | Story5 | B103 | 40 MPa RC Beam (25 cm x 25 cm) | Beam | 40MPa | Concrete Rectangular | 250 | 250 | 625 | 7050 | 0.44 | 1077.98 | G300E | 2561793.75 | 20.1 | G300E | 782550 | 6.14
438 | Story5 | B104 | 40 MPa RC Beam (25 cm x 25 cm) | Beam | 40MPa | Concrete Rectangular | 250 | 250 | 625 | 4650 | 0.29 | 711.01 | G300E | 1458646.88 | 11.45 | G300E | 774225 | 6.07
439 | Story5 | B105 | 40 MPa RC Beam (25 cm x 25 cm) | Beam | 40MPa | Concrete Rectangular | 250 | 250 | 625 | 7050 | 0.44 | 1077.98 | G300E | 1824594.23 | 14.32 | G300E | 359550 | 2.82
440 | Story5 | B106 | 40 MPa RC Beam (25 cm x 25 cm) | Beam | 40MPa | Concrete Rectangular | 250 | 250 | 625 | 4650 | 0.29 | 711.01 | G300E | 1251670.59 | 9.82 | G300E | 794602.94 | 6.23
441 | Story5 | B107 | 40 MPa RC Beam (25 cm x 25 cm) | Beam | 40MPa | Concrete Rectangular | 250 | 250 | 625 | 4650 | 0.29 | 711.01 | G300E | 1130531.25 | 8.87 | G300E | 774225 | 6.07
442 | Story5 | B108 | 40 MPa RC Beam (25 cm x 25 cm) | Beam | 40MPa | Concrete Rectangular | 250 | 250 | 625 | 4650 | 0.29 | 711.01 | G300E | 1210641.18 | 9.5 | G300E | 1231657.81 | 9.66
443 | Story5 | B109 | 40 MPa RC Beam (25 cm x 25 cm) | Beam | 40MPa | Concrete Rectangular | 250 | 250 | 625 | 4650 | 0.29 | 711.01 | G300E | 1088100 | 8.54 | G300E | 930000 | 7.3
444 | Story5 | B11 | 40 MPa RC Beam (25 cm x 25 cm) | Beam | 40MPa | Concrete Rectangular | 250 | 250 | 625 | 7050 | 0.44 | 1077.98 | G300E | 3064400 | 24.04 | G300E | 42839.03 | 0.34
445 | Story5 | B110 | 40 MPa RC Beam (25 cm x 25 cm) | Beam | 40MPa | Concrete Rectangular | 250 | 250 | 625 | 4650 | 0.29 | 711.01 | G300E | 1210641.18 | 9.5 | G300E | 1231657.81 | 9.66
446 | Story5 | B111 | 40 MPa RC Beam (25 cm x 25 cm) | Beam | 40MPa | Concrete Rectangular | 250 | 250 | 625 | 4650 | 0.29 | 711.01 | G300E | 1130531.25 | 8.87 | G300E | 774225 | 6.07
447 | Story5 | B112 | 40 MPa RC Beam (25 cm x 25 cm) | Beam | 40MPa | Concrete Rectangular | 250 | 250 | 625 | 4650 | 0.29 | 711.01 | G300E | 1251670.59 | 9.82 | G300E | 794602.94 | 6.23
448 | Story5 | B12 | 40 MPa RC Beam (25 cm x 25 cm) | Beam | 40MPa | Concrete Rectangular | 250 | 250 | 625 | 4650 | 0.29 | 711.01 | G300E | 1130531.25 | 8.87 | G300E | 774225 | 6.07
449 | Story5 | B13 | 40 MPa RC Beam (25 cm x 25 cm) | Beam | 40MPa | Concrete Rectangular | 250 | 250 | 625 | 7050 | 0.44 | 1077.98 | G300E | 2562968.75 | 20.11 | G300E | 782550 | 6.14
450 | Story5 | B14 | 40 MPa RC Beam (25 cm x 25 cm) | Beam | 40MPa | Concrete Rectangular | 250 | 250 | 625 | 4650 | 0.29 | 711.01 | G300E | 1251670.59 | 9.82 | G300E | 794602.94 | 6.23
451 | Story5 | B15 | 40 MPa RC Beam (25 cm x 25 cm) | Beam | 40MPa | Concrete Rectangular | 250 | 250 | 625 | 7050 | 0.44 | 1077.98 | G300E | 1711794.23 | 13.43 | G300E | 359550 | 2.82
452 | Story5 | B16 | 40 MPa RC Beam (25 cm x 25 cm) | Beam | 40MPa | Concrete Rectangular | 250 | 250 | 625 | 7050 | 0.44 | 1077.98 | G300E | 2278031.25 | 17.87 | G300E | 1076006.25 | 8.44
453 | Story5 | B17 | 40 MPa RC Beam (25 cm x 25 cm) | Beam | 40MPa | Concrete Rectangular | 250 | 250 | 625 | 4650 | 0.29 | 711.01 | G300E | 1455450 | 11.42 | G300E | 774225 | 6.07
454 | Story5 | B18 | 40 MPa RC Beam (25 cm x 25 cm) | Beam | 40MPa | Concrete Rectangular | 250 | 250 | 625 | 7050 | 0.44 | 1077.98 | G300E | 2838212.5 | 22.27 | G300E | 21419.52 | 0.17
455 | Story5 | B19 | 40 MPa RC Beam (25 cm x 25 cm) | Beam | 40MPa | Concrete Rectangular | 250 | 250 | 625 | 4650 | 0.29 | 711.01 | G300E | 1647262.5 | 12.93 | G300E | 0 | 0
456 | Story5 | B2 | 40 MPa RC Beam (25 cm x 25 cm) | Beam | 40MPa | Concrete Rectangular | 250 | 250 | 625 | 4650 | 0.29 | 711.01 | G300E | 1251670.59 | 9.82 | G300E | 794602.94 | 6.23
457 | Story5 | B20 | 40 MPa RC Beam (25 cm x 25 cm) | Beam | 40MPa | Concrete Rectangular | 250 | 250 | 625 | 7050 | 0.44 | 1077.98 | G300E | 2848493.75 | 22.35 | G300E | 0 | 0
458 | Story5 | B21 | 40 MPa RC Beam (25 cm x 25 cm) | Beam | 40MPa | Concrete Rectangular | 250 | 250 | 625 | 4650 | 0.29 | 711.01 | G300E | 1587684.38 | 12.46 | G300E | 0 | 0
459 | Story5 | B22 | 40 MPa RC Beam (25 cm x 25 cm) | Beam | 40MPa | Concrete Rectangular | 250 | 250 | 625 | 7050 | 0.44 | 1077.98 | G300E | 2800906.25 | 21.98 | G300E | 0 | 0
460 | Story5 | B23 | 40 MPa RC Beam (25 cm x 25 cm) | Beam | 40MPa | Concrete Rectangular | 250 | 250 | 625 | 4650 | 0.29 | 711.01 | G300E | 1567631.25 | 12.3 | G300E | 0 | 0
461 | Story5 | B24 | 40 MPa RC Beam (25 cm x 25 cm) | Beam | 40MPa | Concrete Rectangular | 250 | 250 | 625 | 7050 | 0.44 | 1077.98 | G300E | 2800906.25 | 21.98 | G300E | 0 | 0
462 | Story5 | B25 | 40 MPa RC Beam (25 cm x 25 cm) | Beam | 40MPa | Concrete Rectangular | 250 | 250 | 625 | 4650 | 0.29 | 711.01 | G300E | 1587684.38 | 12.46 | G300E | 0 | 0
463 | Story5 | B26 | 40 MPa RC Beam (25 cm x 25 cm) | Beam | 40MPa | Concrete Rectangular | 250 | 250 | 625 | 7050 | 0.44 | 1077.98 | G300E | 2848493.75 | 22.35 | G300E | 0 | 0
464 | Story5 | B27 | 40 MPa RC Beam (25 cm x 25 cm) | Beam | 40MPa | Concrete Rectangular | 250 | 250 | 625 | 4650 | 0.29 | 711.01 | G300E | 1647262.5 | 12.93 | G300E | 0 | 0
465 | Story5 | B28 | 40 MPa RC Beam (25 cm x 25 cm) | Beam | 40MPa | Concrete Rectangular | 250 | 250 | 625 | 7050 | 0.44 | 1077.98 | G300E | 2838212.5 | 22.27 | G300E | 21419.52 | 0.17
466 | Story5 | B29 | 40 MPa RC Beam (25 cm x 25 cm) | Beam | 40MPa | Concrete Rectangular | 250 | 250 | 625 | 4650 | 0.29 | 711.01 | G300E | 1455159.38 | 11.42 | G300E | 774225 | 6.07
467 | Story5 | B3 | 40 MPa RC Beam (25 cm x 25 cm) | Beam | 40MPa | Concrete Rectangular | 250 | 250 | 625 | 7050 | 0.44 | 1077.98 | G300E | 2562968.75 | 20.11 | G300E | 782550 | 6.14
468 | Story5 | B30 | 40 MPa RC Beam (25 cm x 25 cm) | Beam | 40MPa | Concrete Rectangular | 250 | 250 | 625 | 7050 | 0.44 | 1077.98 | G300E | 2278031.25 | 17.87 | G300E | 1076006.25 | 8.44
469 | Story5 | B31 | 40 MPa RC Beam (25 cm x 25 cm) | Beam | 40MPa | Concrete Rectangular | 250 | 250 | 625 | 7050 | 0.44 | 1077.98 | G300E | 2391078 | 18.76 | G300E | 660420.74 | 5.18
470 | Story5 | B32 | 40 MPa RC Beam (25 cm x 25 cm) | Beam | 40MPa | Concrete Rectangular | 250 | 250 | 625 | 4650 | 0.29 | 711.01 | G300E | 1608028.12 | 12.62 | G300E | 42383.3 | 0.33
471 | Story5 | B33 | 40 MPa RC Beam (25 cm x 25 cm) | Beam | 40MPa | Concrete Rectangular | 250 | 250 | 625 | 7050 | 0.44 | 1077.98 | G300E | 2762425 | 21.68 | G300E | 195637.5 | 1.54
472 | Story5 | B34 | 40 MPa RC Beam (25 cm x 25 cm) | Beam | 40MPa | Concrete Rectangular | 250 | 250 | 625 | 4650 | 0.29 | 711.01 | G300E | 1632731.25 | 12.81 | G300E | 0 | 0
473 | Story5 | B35 | 40 MPa RC Beam (25 cm x 25 cm) | Beam | 40MPa | Concrete Rectangular | 250 | 250 | 625 | 7050 | 0.44 | 1077.98 | G300E | 2703675 | 21.21 | G300E | 0 | 0
474 | Story5 | B36 | 40 MPa RC Beam (25 cm x 25 cm) | Beam | 40MPa | Concrete Rectangular | 250 | 250 | 625 | 4650 | 0.29 | 711.01 | G300E | 1557168.75 | 12.22 | G300E | 0 | 0
475 | Story5 | B37 | 40 MPa RC Beam (25 cm x 25 cm) | Beam | 40MPa | Concrete Rectangular | 250 | 250 | 625 | 7200 | 0.45 | 1100.92 | G300E | 3047100 | 23.91 | G300E | 399600 | 3.14
476 | Story5 | B38 | 40 MPa RC Beam (25 cm x 25 cm) | Beam | 40MPa | Concrete Rectangular | 250 | 250 | 625 | 4650 | 0.29 | 711.01 | G300E | 1489162.5 | 11.68 | G300E | 193556.25 | 1.52
477 | Story5 | B39 | 40 MPa RC Beam (25 cm x 25 cm) | Beam | 40MPa | Concrete Rectangular | 250 | 250 | 625 | 7200 | 0.45 | 1100.92 | G300E | 3049200 | 23.93 | G300E | 399600 | 3.14
478 | Story5 | B4 | 40 MPa RC Beam (25 cm x 25 cm) | Beam | 40MPa | Concrete Rectangular | 250 | 250 | 625 | 4650 | 0.29 | 711.01 | G300E | 1130531.25 | 8.87 | G300E | 774225 | 6.07
479 | Story5 | B40 | 40 MPa RC Beam (25 cm x 25 cm) | Beam | 40MPa | Concrete Rectangular | 250 | 250 | 625 | 4650 | 0.29 | 711.01 | G300E | 1557168.75 | 12.22 | G300E | 0 | 0
480 | Story5 | B41 | 40 MPa RC Beam (25 cm x 25 cm) | Beam | 40MPa | Concrete Rectangular | 250 | 250 | 625 | 7050 | 0.44 | 1077.98 | G300E | 2702500 | 21.2 | G300E | 0 | 0
481 | Story5 | B42 | 40 MPa RC Beam (25 cm x 25 cm) | Beam | 40MPa | Concrete Rectangular | 250 | 250 | 625 | 4650 | 0.29 | 711.01 | G300E | 1632731.25 | 12.81 | G300E | 0 | 0
482 | Story5 | B43 | 40 MPa RC Beam (25 cm x 25 cm) | Beam | 40MPa | Concrete Rectangular | 250 | 250 | 625 | 7050 | 0.44 | 1077.98 | G300E | 2823231.25 | 22.15 | G300E | 195637.5 | 1.54
483 | Story5 | B44 | 40 MPa RC Beam (25 cm x 25 cm) | Beam | 40MPa | Concrete Rectangular | 250 | 250 | 625 | 4650 | 0.29 | 711.01 | G300E | 1608318.75 | 12.62 | G300E | 42383.3 | 0.33
484 | Story5 | B45 | 40 MPa RC Beam (25 cm x 25 cm) | Beam | 40MPa | Concrete Rectangular | 250 | 250 | 625 | 7050 | 0.44 | 1077.98 | G300E | 2391360 | 18.76 | G300E | 660420.74 | 5.18
485 | Story5 | B46 | 40 MPa RC Beam (25 cm x 25 cm) | Beam | 40MPa | Concrete Rectangular | 250 | 250 | 625 | 7050 | 0.44 | 1077.98 | G300E | 2333550 | 18.31 | G300E | 782550 | 6.14
486 | Story5 | B47 | 40 MPa RC Beam (25 cm x 25 cm) | Beam | 40MPa | Concrete Rectangular | 250 | 250 | 625 | 4650 | 0.29 | 711.01 | G300E | 1528396.88 | 11.99 | G300E | 387112.5 | 3.04
487 | Story5 | B48 | 40 MPa RC Beam (25 cm x 25 cm) | Beam | 40MPa | Concrete Rectangular | 250 | 250 | 625 | 7050 | 0.44 | 1077.98 | G300E | 2733050 | 21.44 | G300E | 0 | 0
488 | Story5 | B49 | 40 MPa RC Beam (25 cm x 25 cm) | Beam | 40MPa | Concrete Rectangular | 250 | 250 | 625 | 4650 | 0.29 | 711.01 | G300E | 1647843.75 | 12.93 | G300E | 0 | 0
489 | Story5 | B5 | 40 MPa RC Beam (25 cm x 25 cm) | Beam | 40MPa | Concrete Rectangular | 250 | 250 | 625 | 7050 | 0.44 | 1077.98 | G300E | 3064400 | 24.04 | G300E | 42839.03 | 0.34
490 | Story5 | B50 | 40 MPa RC Beam (25 cm x 25 cm) | Beam | 40MPa | Concrete Rectangular | 250 | 250 | 625 | 7050 | 0.44 | 1077.98 | G300E | 2494231.25 | 19.57 | G300E | 782550 | 6.14
491 | Story5 | B51 | 40 MPa RC Beam (25 cm x 25 cm) | Beam | 40MPa | Concrete Rectangular | 250 | 250 | 625 | 4800 | 0.3 | 733.94 | G300E | 1530900 | 12.01 | G300E | 799200 | 6.27
492 | Story5 | B55 | 40 MPa RC Beam (25 cm x 25 cm) | Beam | 40MPa | Concrete Rectangular | 250 | 250 | 625 | 4650 | 0.29 | 711.01 | G300E | 1487128.12 | 11.67 | G300E | 774225 | 6.07
493 | Story5 | B56 | 40 MPa RC Beam (25 cm x 25 cm) | Beam | 40MPa | Concrete Rectangular | 250 | 250 | 625 | 7050 | 0.44 | 1077.98 | G300E | 2438125 | 19.13 | G300E | 782550 | 6.14
494 | Story5 | B57 | 40 MPa RC Beam (25 cm x 25 cm) | Beam | 40MPa | Concrete Rectangular | 250 | 250 | 625 | 4650 | 0.29 | 711.01 | G300E | 1645518.75 | 12.91 | G300E | 0 | 0
495 | Story5 | B58 | 40 MPa RC Beam (25 cm x 25 cm) | Beam | 40MPa | Concrete Rectangular | 250 | 250 | 625 | 7050 | 0.44 | 1077.98 | G300E | 2733931.25 | 21.45 | G300E | 0 | 0
496 | Story5 | B59 | 40 MPa RC Beam (25 cm x 25 cm) | Beam | 40MPa | Concrete Rectangular | 250 | 250 | 625 | 4650 | 0.29 | 711.01 | G300E | 1527525 | 11.99 | G300E | 387112.5 | 3.04
497 | Story5 | B6 | 40 MPa RC Beam (25 cm x 25 cm) | Beam | 40MPa | Concrete Rectangular | 250 | 250 | 625 | 4650 | 0.29 | 711.01 | G300E | 1210641.18 | 9.5 | G300E | 1231657.81 | 9.66
498 | Story5 | B60 | 40 MPa RC Beam (25 cm x 25 cm) | Beam | 40MPa | Concrete Rectangular | 250 | 250 | 625 | 7050 | 0.44 | 1077.98 | G300E | 2332668.75 | 18.3 | G300E | 782550 | 6.14
499 | Story5 | B61 | 40 MPa RC Beam (25 cm x 25 cm) | Beam | 40MPa | Concrete Rectangular | 250 | 250 | 625 | 7050 | 0.44 | 1077.98 | G300E | 2215110 | 17.38 | G300E | 660420.74 | 5.18
500 | Story5 | B62 | 40 MPa RC Beam (25 cm x 25 cm) | Beam | 40MPa | Concrete Rectangular | 250 | 250 | 625 | 4650 | 0.29 | 711.01 | G300E | 1528396.88 | 11.99 | G300E | 387112.5 | 3.04
501 | Story5 | B63 | 40 MPa RC Beam (25 cm x 25 cm) | Beam | 40MPa | Concrete Rectangular | 250 | 250 | 625 | 7050 | 0.44 | 1077.98 | G300E | 2762425 | 21.68 | G300E | 195637.5 | 1.54
502 | Story5 | B64 | 40 MPa RC Beam (25 cm x 25 cm) | Beam | 40MPa | Concrete Rectangular | 250 | 250 | 625 | 4650 | 0.29 | 711.01 | G300E | 1647843.75 | 12.93 | G300E | 0 | 0
503 | Story5 | B65 | 40 MPa RC Beam (25 cm x 25 cm) | Beam | 40MPa | Concrete Rectangular | 250 | 250 | 625 | 7050 | 0.44 | 1077.98 | G300E | 2703675 | 21.21 | G300E | 0 | 0
504 | Story5 | B66 | 40 MPa RC Beam (25 cm x 25 cm) | Beam | 40MPa | Concrete Rectangular | 250 | 250 | 625 | 4800 | 0.3 | 733.94 | G300E | 1530900 | 12.01 | G300E | 799200 | 6.27
505 | Story5 | B67 | 40 MPa RC Beam (25 cm x 25 cm) | Beam | 40MPa | Concrete Rectangular | 250 | 250 | 625 | 7050 | 0.44 | 1077.98 | G300E | 2983618.75 | 23.41 | G300E | 391275 | 3.07
506 | Story5 | B69 | 40 MPa RC Beam (25 cm x 25 cm) | Beam | 40MPa | Concrete Rectangular | 250 | 250 | 625 | 7050 | 0.44 | 1077.98 | G300E | 2991843.75 | 23.48 | G300E | 412694.52 | 3.24
507 | Story5 | B7 | 40 MPa RC Beam (25 cm x 25 cm) | Beam | 40MPa | Concrete Rectangular | 250 | 250 | 625 | 7050 | 0.44 | 1077.98 | G300E | 3396043.75 | 26.65 | G300E | 42839.03 | 0.34
508 | Story5 | B70 | 40 MPa RC Beam (25 cm x 25 cm) | Beam | 40MPa | Concrete Rectangular | 250 | 250 | 625 | 4650 | 0.29 | 711.01 | G300E | 1565810 | 12.29 | G300E | 641984.43 | 5.04
509 | Story5 | B71 | 40 MPa RC Beam (25 cm x 25 cm) | Beam | 40MPa | Concrete Rectangular | 250 | 250 | 625 | 7050 | 0.44 | 1077.98 | G300E | 2713368.75 | 21.29 | G300E | 0 | 0
510 | Story5 | B72 | 40 MPa RC Beam (25 cm x 25 cm) | Beam | 40MPa | Concrete Rectangular | 250 | 250 | 625 | 4650 | 0.29 | 711.01 | G300E | 1649006.25 | 12.94 | G300E | 0 | 0
511 | Story5 | B73 | 40 MPa RC Beam (25 cm x 25 cm) | Beam | 40MPa | Concrete Rectangular | 250 | 250 | 625 | 7050 | 0.44 | 1077.98 | G300E | 2789743.75 | 21.89 | G300E | 314875.77 | 2.47
512 | Story5 | B74 | 40 MPa RC Beam (25 cm x 25 cm) | Beam | 40MPa | Concrete Rectangular | 250 | 250 | 625 | 4650 | 0.29 | 711.01 | G300E | 1526362.5 | 11.98 | G300E | 387112.5 | 3.04
513 | Story5 | B75 | 40 MPa RC Beam (25 cm x 25 cm) | Beam | 40MPa | Concrete Rectangular | 250 | 250 | 625 | 7050 | 0.44 | 1077.98 | G300E | 2221032 | 17.43 | G300E | 378702.74 | 2.97
514 | Story5 | B76 | 40 MPa RC Beam (25 cm x 25 cm) | Beam | 40MPa | Concrete Rectangular | 250 | 250 | 625 | 7050 | 0.44 | 1077.98 | G300E | 2278031.25 | 17.87 | G300E | 1076006.25 | 8.44
515 | Story5 | B77 | 40 MPa RC Beam (25 cm x 25 cm) | Beam | 40MPa | Concrete Rectangular | 250 | 250 | 625 | 4650 | 0.29 | 711.01 | G300E | 1608028.12 | 12.62 | G300E | 42383.3 | 0.33
516 | Story5 | B78 | 40 MPa RC Beam (25 cm x 25 cm) | Beam | 40MPa | Concrete Rectangular | 250 | 250 | 625 | 7050 | 0.44 | 1077.98 | G300E | 2838212.5 | 22.27 | G300E | 21419.52 | 0.17
517 | Story5 | B79 | 40 MPa RC Beam (25 cm x 25 cm) | Beam | 40MPa | Concrete Rectangular | 250 | 250 | 625 | 4650 | 0.29 | 711.01 | G300E | 1632731.25 | 12.81 | G300E | 0 | 0
518 | Story5 | B8 | 40 MPa RC Beam (25 cm x 25 cm) | Beam | 40MPa | Concrete Rectangular | 250 | 250 | 625 | 4650 | 0.29 | 711.01 | G300E | 1088100 | 8.54 | G300E | 930000 | 7.3
519 | Story5 | B80 | 40 MPa RC Beam (25 cm x 25 cm) | Beam | 40MPa | Concrete Rectangular | 250 | 250 | 625 | 7050 | 0.44 | 1077.98 | G300E | 2848493.75 | 22.35 | G300E | 0 | 0
520 | Story5 | B81 | 40 MPa RC Beam (25 cm x 25 cm) | Beam | 40MPa | Concrete Rectangular | 250 | 250 | 625 | 4650 | 0.29 | 711.01 | G300E | 1557168.75 | 12.22 | G300E | 0 | 0
521 | Story5 | B82 | 40 MPa RC Beam (25 cm x 25 cm) | Beam | 40MPa | Concrete Rectangular | 250 | 250 | 625 | 7050 | 0.44 | 1077.98 | G300E | 2800906.25 | 21.98 | G300E | 0 | 0
522 | Story5 | B83 | 40 MPa RC Beam (25 cm x 25 cm) | Beam | 40MPa | Concrete Rectangular | 250 | 250 | 625 | 4650 | 0.29 | 711.01 | G300E | 1489162.5 | 11.68 | G300E | 193556.25 | 1.52
523 | Story5 | B84 | 40 MPa RC Beam (25 cm x 25 cm) | Beam | 40MPa | Concrete Rectangular | 250 | 250 | 625 | 7050 | 0.44 | 1077.98 | G300E | 2800906.25 | 21.98 | G300E | 0 | 0
524 | Story5 | B85 | 40 MPa RC Beam (25 cm x 25 cm) | Beam | 40MPa | Concrete Rectangular | 250 | 250 | 625 | 4650 | 0.29 | 711.01 | G300E | 1556878.12 | 12.22 | G300E | 0 | 0
525 | Story5 | B86 | 40 MPa RC Beam (25 cm x 25 cm) | Beam | 40MPa | Concrete Rectangular | 250 | 250 | 625 | 7050 | 0.44 | 1077.98 | G300E | 2844381.25 | 22.32 | G300E | 0 | 0
526 | Story5 | B87 | 40 MPa RC Beam (25 cm x 25 cm) | Beam | 40MPa | Concrete Rectangular | 250 | 250 | 625 | 4650 | 0.29 | 711.01 | G300E | 1636800 | 12.84 | G300E | 0 | 0
527 | Story5 | B88 | 40 MPa RC Beam (25 cm x 25 cm) | Beam | 40MPa | Concrete Rectangular | 250 | 250 | 625 | 7050 | 0.44 | 1077.98 | G300E | 2852900 | 22.38 | G300E | 21419.52 | 0.17
528 | Story5 | B89 | 40 MPa RC Beam (25 cm x 25 cm) | Beam | 40MPa | Concrete Rectangular | 250 | 250 | 625 | 4650 | 0.29 | 711.01 | G300E | 1598505.88 | 12.54 | G300E | 40956.24 | 0.32
529 | Story5 | B9 | 40 MPa RC Beam (25 cm x 25 cm) | Beam | 40MPa | Concrete Rectangular | 250 | 250 | 625 | 7050 | 0.44 | 1077.98 | G300E | 3396043.75 | 26.65 | G300E | 42839.03 | 0.34
530 | Story5 | B90 | 40 MPa RC Beam (25 cm x 25 cm) | Beam | 40MPa | Concrete Rectangular | 250 | 250 | 625 | 7050 | 0.44 | 1077.98 | G300E | 2366262 | 18.57 | G300E | 563436 | 4.42
531 | Story5 | B91 | 40 MPa RC Beam (25 cm x 25 cm) | Beam | 40MPa | Concrete Rectangular | 250 | 250 | 625 | 7050 | 0.44 | 1077.98 | G300E | 1824594.23 | 14.32 | G300E | 359550 | 2.82
532 | Story5 | B92 | 40 MPa RC Beam (25 cm x 25 cm) | Beam | 40MPa | Concrete Rectangular | 250 | 250 | 625 | 4650 | 0.29 | 711.01 | G300E | 1455159.38 | 11.42 | G300E | 774225 | 6.07
533 | Story5 | B93 | 40 MPa RC Beam (25 cm x 25 cm) | Beam | 40MPa | Concrete Rectangular | 250 | 250 | 625 | 7050 | 0.44 | 1077.98 | G300E | 2562968.75 | 20.11 | G300E | 782550 | 6.14
534 | Story5 | B94 | 40 MPa RC Beam (25 cm x 25 cm) | Beam | 40MPa | Concrete Rectangular | 250 | 250 | 625 | 4650 | 0.29 | 711.01 | G300E | 1647262.5 | 12.93 | G300E | 0 | 0
535 | Story5 | B95 | 40 MPa RC Beam (25 cm x 25 cm) | Beam | 40MPa | Concrete Rectangular | 250 | 250 | 625 | 7050 | 0.44 | 1077.98 | G300E | 3064400 | 24.04 | G300E | 42839.03 | 0.34
536 | Story5 | B96 | 40 MPa RC Beam (25 cm x 25 cm) | Beam | 40MPa | Concrete Rectangular | 250 | 250 | 625 | 4650 | 0.29 | 711.01 | G300E | 1587684.38 | 12.46 | G300E | 0 | 0
537 | Story5 | B97 | 40 MPa RC Beam (25 cm x 25 cm) | Beam | 40MPa | Concrete Rectangular | 250 | 250 | 625 | 7050 | 0.44 | 1077.98 | G300E | 3396043.75 | 26.65 | G300E | 42839.03 | 0.34
538 | Story5 | B98 | 40 MPa RC Beam (25 cm x 25 cm) | Beam | 40MPa | Concrete Rectangular | 250 | 250 | 625 | 4650 | 0.29 | 711.01 | G300E | 1567631.25 | 12.3 | G300E | 0 | 0
539 | Story5 | B99 | 40 MPa RC Beam (25 cm x 25 cm) | Beam | 40MPa | Concrete Rectangular | 250 | 250 | 625 | 7050 | 0.44 | 1077.98 | G300E | 3396043.75 | 26.65 | G300E | 42839.03 | 0.34
540 | Story6 | B1 | 40 MPa RC Beam (25 cm x 25 cm) | Beam | 40MPa | Concrete Rectangular | 250 | 250 | 625 | 7050 | 0.44 | 1077.98 | G300E | 2792681.25 | 21.91 | G300E | 824801.53 | 6.47
541 | Story6 | B10 | 40 MPa RC Beam (25 cm x 25 cm) | Beam | 40MPa | Concrete Rectangular | 250 | 250 | 625 | 4650 | 0.29 | 711.01 | G300E | 1082578.12 | 8.49 | G300E | 677446.88 | 5.32
542 | Story6 | B100 | 40 MPa RC Beam (25 cm x 25 cm) | Beam | 40MPa | Concrete Rectangular | 250 | 250 | 625 | 4650 | 0.29 | 711.01 | G300E | 1657725 | 13.01 | G300E | 0 | 0
543 | Story6 | B101 | 40 MPa RC Beam (25 cm x 25 cm) | Beam | 40MPa | Concrete Rectangular | 250 | 250 | 625 | 7050 | 0.44 | 1077.98 | G300E | 3131375 | 24.57 | G300E | 85678.06 | 0.67
544 | Story6 | B102 | 40 MPa RC Beam (25 cm x 25 cm) | Beam | 40MPa | Concrete Rectangular | 250 | 250 | 625 | 4650 | 0.29 | 711.01 | G300E | 1686787.5 | 13.24 | G300E | 0 | 0
545 | Story6 | B103 | 40 MPa RC Beam (25 cm x 25 cm) | Beam | 40MPa | Concrete Rectangular | 250 | 250 | 625 | 7050 | 0.44 | 1077.98 | G300E | 3074975 | 24.13 | G300E | 64258.55 | 0.5
546 | Story6 | B104 | 40 MPa RC Beam (25 cm x 25 cm) | Beam | 40MPa | Concrete Rectangular | 250 | 250 | 625 | 4650 | 0.29 | 711.01 | G300E | 1685915.62 | 13.23 | G300E | 0 | 0
547 | Story6 | B105 | 40 MPa RC Beam (25 cm x 25 cm) | Beam | 40MPa | Concrete Rectangular | 250 | 250 | 625 | 7050 | 0.44 | 1077.98 | G300E | 2792681.25 | 21.91 | G300E | 824801.53 | 6.47
548 | Story6 | B106 | 40 MPa RC Beam (25 cm x 25 cm) | Beam | 40MPa | Concrete Rectangular | 250 | 250 | 625 | 4650 | 0.29 | 711.01 | G300E | 1187493.75 | 9.32 | G300E | 534750 | 4.2
549 | Story6 | B107 | 40 MPa RC Beam (25 cm x 25 cm) | Beam | 40MPa | Concrete Rectangular | 250 | 250 | 625 | 4650 | 0.29 | 711.01 | G300E | 1163081.25 | 9.13 | G300E | 774225 | 6.07
550 | Story6 | B108 | 40 MPa RC Beam (25 cm x 25 cm) | Beam | 40MPa | Concrete Rectangular | 250 | 250 | 625 | 4650 | 0.29 | 711.01 | G300E | 1082868.75 | 8.5 | G300E | 677446.88 | 5.32
551 | Story6 | B109 | 40 MPa RC Beam (25 cm x 25 cm) | Beam | 40MPa | Concrete Rectangular | 250 | 250 | 625 | 4650 | 0.29 | 711.01 | G300E | 1450800 | 11.38 | G300E | 1125300 | 8.83
552 | Story6 | B11 | 40 MPa RC Beam (25 cm x 25 cm) | Beam | 40MPa | Concrete Rectangular | 250 | 250 | 625 | 7050 | 0.44 | 1077.98 | G300E | 3131081.25 | 24.57 | G300E | 85678.06 | 0.67
553 | Story6 | B110 | 40 MPa RC Beam (25 cm x 25 cm) | Beam | 40MPa | Concrete Rectangular | 250 | 250 | 625 | 4650 | 0.29 | 711.01 | G300E | 1082578.12 | 8.49 | G300E | 677446.88 | 5.32
554 | Story6 | B111 | 40 MPa RC Beam (25 cm x 25 cm) | Beam | 40MPa | Concrete Rectangular | 250 | 250 | 625 | 4650 | 0.29 | 711.01 | G300E | 1162790.62 | 9.12 | G300E | 774225 | 6.07
555 | Story6 | B112 | 40 MPa RC Beam (25 cm x 25 cm) | Beam | 40MPa | Concrete Rectangular | 250 | 250 | 625 | 4650 | 0.29 | 711.01 | G300E | 1187493.75 | 9.32 | G300E | 534750 | 4.2
556 | Story6 | B12 | 40 MPa RC Beam (25 cm x 25 cm) | Beam | 40MPa | Concrete Rectangular | 250 | 250 | 625 | 4650 | 0.29 | 711.01 | G300E | 1163081.25 | 9.13 | G300E | 774225 | 6.07
557 | Story6 | B13 | 40 MPa RC Beam (25 cm x 25 cm) | Beam | 40MPa | Concrete Rectangular | 250 | 250 | 625 | 7050 | 0.44 | 1077.98 | G300E | 3074681.25 | 24.13 | G300E | 64258.55 | 0.5
558 | Story6 | B14 | 40 MPa RC Beam (25 cm x 25 cm) | Beam | 40MPa | Concrete Rectangular | 250 | 250 | 625 | 4650 | 0.29 | 711.01 | G300E | 1187493.75 | 9.32 | G300E | 534750 | 4.2
559 | Story6 | B15 | 40 MPa RC Beam (25 cm x 25 cm) | Beam | 40MPa | Concrete Rectangular | 250 | 250 | 625 | 7050 | 0.44 | 1077.98 | G300E | 2792681.25 | 21.91 | G300E | 824801.53 | 6.47
560 | Story6 | B16 | 40 MPa RC Beam (25 cm x 25 cm) | Beam | 40MPa | Concrete Rectangular | 250 | 250 | 625 | 7050 | 0.44 | 1077.98 | G300E | 2371150 | 18.6 | G300E | 684731.25 | 5.37
561 | Story6 | B17 | 40 MPa RC Beam (25 cm x 25 cm) | Beam | 40MPa | Concrete Rectangular | 250 | 250 | 625 | 4650 | 0.29 | 711.01 | G300E | 1685625 | 13.23 | G300E | 0 | 0
562 | Story6 | B18 | 40 MPa RC Beam (25 cm x 25 cm) | Beam | 40MPa | Concrete Rectangular | 250 | 250 | 625 | 7050 | 0.44 | 1077.98 | G300E | 2932506.25 | 23.01 | G300E | 0 | 0
563 | Story6 | B19 | 40 MPa RC Beam (25 cm x 25 cm) | Beam | 40MPa | Concrete Rectangular | 250 | 250 | 625 | 4650 | 0.29 | 711.01 | G300E | 1686787.5 | 13.24 | G300E | 0 | 0
564 | Story6 | B2 | 40 MPa RC Beam (25 cm x 25 cm) | Beam | 40MPa | Concrete Rectangular | 250 | 250 | 625 | 4650 | 0.29 | 711.01 | G300E | 1187784.38 | 9.32 | G300E | 534750 | 4.2
565 | Story6 | B20 | 40 MPa RC Beam (25 cm x 25 cm) | Beam | 40MPa | Concrete Rectangular | 250 | 250 | 625 | 7050 | 0.44 | 1077.98 | G300E | 2840268.75 | 22.29 | G300E | 0 | 0
566 | Story6 | B21 | 40 MPa RC Beam (25 cm x 25 cm) | Beam | 40MPa | Concrete Rectangular | 250 | 250 | 625 | 4650 | 0.29 | 711.01 | G300E | 1657725 | 13.01 | G300E | 0 | 0
567 | Story6 | B22 | 40 MPa RC Beam (25 cm x 25 cm) | Beam | 40MPa | Concrete Rectangular | 250 | 250 | 625 | 7050 | 0.44 | 1077.98 | G300E | 2817062.5 | 22.1 | G300E | 0 | 0
568 | Story6 | B23 | 40 MPa RC Beam (25 cm x 25 cm) | Beam | 40MPa | Concrete Rectangular | 250 | 250 | 625 | 4650 | 0.29 | 711.01 | G300E | 1603087.5 | 12.58 | G300E | 0 | 0
569 | Story6 | B24 | 40 MPa RC Beam (25 cm x 25 cm) | Beam | 40MPa | Concrete Rectangular | 250 | 250 | 625 | 7050 | 0.44 | 1077.98 | G300E | 2817062.5 | 22.1 | G300E | 0 | 0
570 | Story6 | B25 | 40 MPa RC Beam (25 cm x 25 cm) | Beam | 40MPa | Concrete Rectangular | 250 | 250 | 625 | 4650 | 0.29 | 711.01 | G300E | 1657725 | 13.01 | G300E | 0 | 0
571 | Story6 | B26 | 40 MPa RC Beam (25 cm x 25 cm) | Beam | 40MPa | Concrete Rectangular | 250 | 250 | 625 | 7050 | 0.44 | 1077.98 | G300E | 2840268.75 | 22.29 | G300E | 0 | 0
572 | Story6 | B27 | 40 MPa RC Beam (25 cm x 25 cm) | Beam | 40MPa | Concrete Rectangular | 250 | 250 | 625 | 4650 | 0.29 | 711.01 | G300E | 1687078.12 | 13.24 | G300E | 0 | 0
573 | Story6 | B28 | 40 MPa RC Beam (25 cm x 25 cm) | Beam | 40MPa | Concrete Rectangular | 250 | 250 | 625 | 7050 | 0.44 | 1077.98 | G300E | 2932800 | 23.01 | G300E | 0 | 0
574 | Story6 | B29 | 40 MPa RC Beam (25 cm x 25 cm) | Beam | 40MPa | Concrete Rectangular | 250 | 250 | 625 | 4650 | 0.29 | 711.01 | G300E | 1685625 | 13.23 | G300E | 0 | 0
575 | Story6 | B3 | 40 MPa RC Beam (25 cm x 25 cm) | Beam | 40MPa | Concrete Rectangular | 250 | 250 | 625 | 7050 | 0.44 | 1077.98 | G300E | 3074681.25 | 24.13 | G300E | 64258.55 | 0.5
576 | Story6 | B30 | 40 MPa RC Beam (25 cm x 25 cm) | Beam | 40MPa | Concrete Rectangular | 250 | 250 | 625 | 7050 | 0.44 | 1077.98 | G300E | 2371443.75 | 18.61 | G300E | 684731.25 | 5.37
577 | Story6 | B31 | 40 MPa RC Beam (25 cm x 25 cm) | Beam | 40MPa | Concrete Rectangular | 250 | 250 | 625 | 7050 | 0.44 | 1077.98 | G300E | 2351175 | 18.45 | G300E | 586912.5 | 4.61
578 | Story6 | B32 | 40 MPa RC Beam (25 cm x 25 cm) | Beam | 40MPa | Concrete Rectangular | 250 | 250 | 625 | 4650 | 0.29 | 711.01 | G300E | 1650168.75 | 12.95 | G300E | 0 | 0
579 | Story6 | B33 | 40 MPa RC Beam (25 cm x 25 cm) | Beam | 40MPa | Concrete Rectangular | 250 | 250 | 625 | 7050 | 0.44 | 1077.98 | G300E | 2918112.5 | 22.9 | G300E | 42839.03 | 0.34
580 | Story6 | B34 | 40 MPa RC Beam (25 cm x 25 cm) | Beam | 40MPa | Concrete Rectangular | 250 | 250 | 625 | 4650 | 0.29 | 711.01 | G300E | 1609481.25 | 12.63 | G300E | 0 | 0
581 | Story6 | B35 | 40 MPa RC Beam (25 cm x 25 cm) | Beam | 40MPa | Concrete Rectangular | 250 | 250 | 625 | 7050 | 0.44 | 1077.98 | G300E | 2704556.25 | 21.22 | G300E | 0 | 0
582 | Story6 | B36 | 40 MPa RC Beam (25 cm x 25 cm) | Beam | 40MPa | Concrete Rectangular | 250 | 250 | 625 | 4650 | 0.29 | 711.01 | G300E | 1543218.75 | 12.11 | G300E | 0 | 0
583 | Story6 | B37 | 40 MPa RC Beam (25 cm x 25 cm) | Beam | 40MPa | Concrete Rectangular | 250 | 250 | 625 | 7200 | 0.45 | 1100.92 | G300E | 3093600 | 24.27 | G300E | 421475.25 | 3.31
584 | Story6 | B38 | 40 MPa RC Beam (25 cm x 25 cm) | Beam | 40MPa | Concrete Rectangular | 250 | 250 | 625 | 4650 | 0.29 | 711.01 | G300E | 1479281.25 | 11.61 | G300E | 0 | 0
585 | Story6 | B39 | 40 MPa RC Beam (25 cm x 25 cm) | Beam | 40MPa | Concrete Rectangular | 250 | 250 | 625 | 7200 | 0.45 | 1100.92 | G300E | 3091500 | 24.26 | G300E | 421475.25 | 3.31
586 | Story6 | B4 | 40 MPa RC Beam (25 cm x 25 cm) | Beam | 40MPa | Concrete Rectangular | 250 | 250 | 625 | 4650 | 0.29 | 711.01 | G300E | 1162790.62 | 9.12 | G300E | 774225 | 6.07
587 | Story6 | B40 | 40 MPa RC Beam (25 cm x 25 cm) | Beam | 40MPa | Concrete Rectangular | 250 | 250 | 625 | 4650 | 0.29 | 711.01 | G300E | 1543218.75 | 12.11 | G300E | 0 | 0
588 | Story6 | B41 | 40 MPa RC Beam (25 cm x 25 cm) | Beam | 40MPa | Concrete Rectangular | 250 | 250 | 625 | 7050 | 0.44 | 1077.98 | G300E | 2704556.25 | 21.22 | G300E | 0 | 0
589 | Story6 | B42 | 40 MPa RC Beam (25 cm x 25 cm) | Beam | 40MPa | Concrete Rectangular | 250 | 250 | 625 | 4650 | 0.29 | 711.01 | G300E | 1609481.25 | 12.63 | G300E | 0 | 0
590 | Story6 | B43 | 40 MPa RC Beam (25 cm x 25 cm) | Beam | 40MPa | Concrete Rectangular | 250 | 250 | 625 | 7050 | 0.44 | 1077.98 | G300E | 2918112.5 | 22.9 | G300E | 42839.03 | 0.34
591 | Story6 | B44 | 40 MPa RC Beam (25 cm x 25 cm) | Beam | 40MPa | Concrete Rectangular | 250 | 250 | 625 | 4650 | 0.29 | 711.01 | G300E | 1650168.75 | 12.95 | G300E | 0 | 0
592 | Story6 | B45 | 40 MPa RC Beam (25 cm x 25 cm) | Beam | 40MPa | Concrete Rectangular | 250 | 250 | 625 | 7050 | 0.44 | 1077.98 | G300E | 2351175 | 18.45 | G300E | 586912.5 | 4.61
593 | Story6 | B46 | 40 MPa RC Beam (25 cm x 25 cm) | Beam | 40MPa | Concrete Rectangular | 250 | 250 | 625 | 7050 | 0.44 | 1077.98 | G300E | 1883525 | 14.78 | G300E | 869500 | 6.82
594 | Story6 | B47 | 40 MPa RC Beam (25 cm x 25 cm) | Beam | 40MPa | Concrete Rectangular | 250 | 250 | 625 | 4650 | 0.29 | 711.01 | G300E | 1474050 | 11.57 | G300E | 387112.5 | 3.04
595 | Story6 | B48 | 40 MPa RC Beam (25 cm x 25 cm) | Beam | 40MPa | Concrete Rectangular | 250 | 250 | 625 | 7050 | 0.44 | 1077.98 | G300E | 2752437.5 | 21.6 | G300E | 391275 | 3.07
596 | Story6 | B49 | 40 MPa RC Beam (25 cm x 25 cm) | Beam | 40MPa | Concrete Rectangular | 250 | 250 | 625 | 4650 | 0.29 | 711.01 | G300E | 1559203.12 | 12.23 | G300E | 0 | 0
597 | Story6 | B5 | 40 MPa RC Beam (25 cm x 25 cm) | Beam | 40MPa | Concrete Rectangular | 250 | 250 | 625 | 7050 | 0.44 | 1077.98 | G300E | 3131081.25 | 24.57 | G300E | 85678.06 | 0.67
598 | Story6 | B50 | 40 MPa RC Beam (25 cm x 25 cm) | Beam | 40MPa | Concrete Rectangular | 250 | 250 | 625 | 7050 | 0.44 | 1077.98 | G300E | 2359400 | 18.51 | G300E | 782550 | 6.14
599 | Story6 | B51 | 40 MPa RC Beam (25 cm x 25 cm) | Beam | 40MPa | Concrete Rectangular | 250 | 250 | 625 | 4800 | 0.3 | 733.94 | G300E | 1563000 | 12.26 | G300E | 499500 | 3.92
600 | Story6 | B55 | 40 MPa RC Beam (25 cm x 25 cm) | Beam | 40MPa | Concrete Rectangular | 250 | 250 | 625 | 4650 | 0.29 | 711.01 | G300E | 1513865.62 | 11.88 | G300E | 483890.62 | 3.8
601 | Story6 | B56 | 40 MPa RC Beam (25 cm x 25 cm) | Beam | 40MPa | Concrete Rectangular | 250 | 250 | 625 | 7050 | 0.44 | 1077.98 | G300E | 2359400 | 18.51 | G300E | 782550 | 6.14
602 | Story6 | B57 | 40 MPa RC Beam (25 cm x 25 cm) | Beam | 40MPa | Concrete Rectangular | 250 | 250 | 625 | 4650 | 0.29 | 711.01 | G300E | 1559203.12 | 12.23 | G300E | 0 | 0
603 | Story6 | B58 | 40 MPa RC Beam (25 cm x 25 cm) | Beam | 40MPa | Concrete Rectangular | 250 | 250 | 625 | 7050 | 0.44 | 1077.98 | G300E | 2752437.5 | 21.6 | G300E | 391275 | 3.07
604 | Story6 | B59 | 40 MPa RC Beam (25 cm x 25 cm) | Beam | 40MPa | Concrete Rectangular | 250 | 250 | 625 | 4650 | 0.29 | 711.01 | G300E | 1474050 | 11.57 | G300E | 387112.5 | 3.04
605 | Story6 | B6 | 40 MPa RC Beam (25 cm x 25 cm) | Beam | 40MPa | Concrete Rectangular | 250 | 250 | 625 | 4650 | 0.29 | 711.01 | G300E | 1082578.12 | 8.49 | G300E | 677446.88 | 5.32
606 | Story6 | B60 | 40 MPa RC Beam (25 cm x 25 cm) | Beam | 40MPa | Concrete Rectangular | 250 | 250 | 625 | 7050 | 0.44 | 1077.98 | G300E | 1883525 | 14.78 | G300E | 869500 | 6.82
607 | Story6 | B61 | 40 MPa RC Beam (25 cm x 25 cm) | Beam | 40MPa | Concrete Rectangular | 250 | 250 | 625 | 7050 | 0.44 | 1077.98 | G300E | 2351175 | 18.45 | G300E | 586912.5 | 4.61
608 | Story6 | B62 | 40 MPa RC Beam (25 cm x 25 cm) | Beam | 40MPa | Concrete Rectangular | 250 | 250 | 625 | 4650 | 0.29 | 711.01 | G300E | 1474050 | 11.57 | G300E | 387112.5 | 3.04
609 | Story6 | B63 | 40 MPa RC Beam (25 cm x 25 cm) | Beam | 40MPa | Concrete Rectangular | 250 | 250 | 625 | 7050 | 0.44 | 1077.98 | G300E | 2918112.5 | 22.9 | G300E | 42839.03 | 0.34
610 | Story6 | B64 | 40 MPa RC Beam (25 cm x 25 cm) | Beam | 40MPa | Concrete Rectangular | 250 | 250 | 625 | 4650 | 0.29 | 711.01 | G300E | 1559203.12 | 12.23 | G300E | 0 | 0
611 | Story6 | B65 | 40 MPa RC Beam (25 cm x 25 cm) | Beam | 40MPa | Concrete Rectangular | 250 | 250 | 625 | 7050 | 0.44 | 1077.98 | G300E | 2704556.25 | 21.22 | G300E | 0 | 0
612 | Story6 | B66 | 40 MPa RC Beam (25 cm x 25 cm) | Beam | 40MPa | Concrete Rectangular | 250 | 250 | 625 | 4800 | 0.3 | 733.94 | G300E | 1563000 | 12.26 | G300E | 499500 | 3.92
613 | Story6 | B67 | 40 MPa RC Beam (25 cm x 25 cm) | Beam | 40MPa | Concrete Rectangular | 250 | 250 | 625 | 7050 | 0.44 | 1077.98 | G300E | 3029150 | 23.77 | G300E | 412694.52 | 3.24
614 | Story6 | B69 | 40 MPa RC Beam (25 cm x 25 cm) | Beam | 40MPa | Concrete Rectangular | 250 | 250 | 625 | 7050 | 0.44 | 1077.98 | G300E | 3027387.5 | 23.75 | G300E | 412694.52 | 3.24
615 | Story6 | B7 | 40 MPa RC Beam (25 cm x 25 cm) | Beam | 40MPa | Concrete Rectangular | 250 | 250 | 625 | 7050 | 0.44 | 1077.98 | G300E | 2813243.75 | 22.07 | G300E | 217057.02 | 1.7
616 | Story6 | B70 | 40 MPa RC Beam (25 cm x 25 cm) | Beam | 40MPa | Concrete Rectangular | 250 | 250 | 625 | 4650 | 0.29 | 711.01 | G300E | 1514446.88 | 11.88 | G300E | 483890.62 | 3.8
617 | Story6 | B71 | 40 MPa RC Beam (25 cm x 25 cm) | Beam | 40MPa | Concrete Rectangular | 250 | 250 | 625 | 7050 | 0.44 | 1077.98 | G300E | 2704850 | 21.22 | G300E | 0 | 0
618 | Story6 | B72 | 40 MPa RC Beam (25 cm x 25 cm) | Beam | 40MPa | Concrete Rectangular | 250 | 250 | 625 | 4650 | 0.29 | 711.01 | G300E | 1559493.75 | 12.24 | G300E | 0 | 0
619 | Story6 | B73 | 40 MPa RC Beam (25 cm x 25 cm) | Beam | 40MPa | Concrete Rectangular | 250 | 250 | 625 | 7050 | 0.44 | 1077.98 | G300E | 2919287.5 | 22.91 | G300E | 42839.03 | 0.34
620 | Story6 | B74 | 40 MPa RC Beam (25 cm x 25 cm) | Beam | 40MPa | Concrete Rectangular | 250 | 250 | 625 | 4650 | 0.29 | 711.01 | G300E | 1474340.62 | 11.57 | G300E | 387112.5 | 3.04
621 | Story6 | B75 | 40 MPa RC Beam (25 cm x 25 cm) | Beam | 40MPa | Concrete Rectangular | 250 | 250 | 625 | 7050 | 0.44 | 1077.98 | G300E | 2350587.5 | 18.44 | G300E | 586912.5 | 4.61
622 | Story6 | B76 | 40 MPa RC Beam (25 cm x 25 cm) | Beam | 40MPa | Concrete Rectangular | 250 | 250 | 625 | 7050 | 0.44 | 1077.98 | G300E | 2371150 | 18.6 | G300E | 684731.25 | 5.37
623 | Story6 | B77 | 40 MPa RC Beam (25 cm x 25 cm) | Beam | 40MPa | Concrete Rectangular | 250 | 250 | 625 | 4650 | 0.29 | 711.01 | G300E | 1650168.75 | 12.95 | G300E | 0 | 0
624 | Story6 | B78 | 40 MPa RC Beam (25 cm x 25 cm) | Beam | 40MPa | Concrete Rectangular | 250 | 250 | 625 | 7050 | 0.44 | 1077.98 | G300E | 2932800 | 23.01 | G300E | 0 | 0
625 | Story6 | B79 | 40 MPa RC Beam (25 cm x 25 cm) | Beam | 40MPa | Concrete Rectangular | 250 | 250 | 625 | 4650 | 0.29 | 711.01 | G300E | 1609481.25 | 12.63 | G300E | 0 | 0
626 | Story6 | B8 | 40 MPa RC Beam (25 cm x 25 cm) | Beam | 40MPa | Concrete Rectangular | 250 | 250 | 625 | 4650 | 0.29 | 711.01 | G300E | 1450800 | 11.38 | G300E | 1125300 | 8.83
627 | Story6 | B80 | 40 MPa RC Beam (25 cm x 25 cm) | Beam | 40MPa | Concrete Rectangular | 250 | 250 | 625 | 7050 | 0.44 | 1077.98 | G300E | 2840268.75 | 22.29 | G300E | 0 | 0
628 | Story6 | B81 | 40 MPa RC Beam (25 cm x 25 cm) | Beam | 40MPa | Concrete Rectangular | 250 | 250 | 625 | 4650 | 0.29 | 711.01 | G300E | 1543218.75 | 12.11 | G300E | 0 | 0
629 | Story6 | B82 | 40 MPa RC Beam (25 cm x 25 cm) | Beam | 40MPa | Concrete Rectangular | 250 | 250 | 625 | 7050 | 0.44 | 1077.98 | G300E | 2817062.5 | 22.1 | G300E | 0 | 0
630 | Story6 | B83 | 40 MPa RC Beam (25 cm x 25 cm) | Beam | 40MPa | Concrete Rectangular | 250 | 250 | 625 | 4650 | 0.29 | 711.01 | G300E | 1479281.25 | 11.61 | G300E | 0 | 0
631 | Story6 | B84 | 40 MPa RC Beam (25 cm x 25 cm) | Beam | 40MPa | Concrete Rectangular | 250 | 250 | 625 | 7050 | 0.44 | 1077.98 | G300E | 2816475 | 22.1 | G300E | 0 | 0
632 | Story6 | B85 | 40 MPa RC Beam (25 cm x 25 cm) | Beam | 40MPa | Concrete Rectangular | 250 | 250 | 625 | 4650 | 0.29 | 711.01 | G300E | 1543800 | 12.11 | G300E | 0 | 0
633 | Story6 | B86 | 40 MPa RC Beam (25 cm x 25 cm) | Beam | 40MPa | Concrete Rectangular | 250 | 250 | 625 | 7050 | 0.44 | 1077.98 | G300E | 2841150 | 22.29 | G300E | 0 | 0
634 | Story6 | B87 | 40 MPa RC Beam (25 cm x 25 cm) | Beam | 40MPa | Concrete Rectangular | 250 | 250 | 625 | 4650 | 0.29 | 711.01 | G300E | 1609190.62 | 12.63 | G300E | 0 | 0
635 | Story6 | B88 | 40 MPa RC Beam (25 cm x 25 cm) | Beam | 40MPa | Concrete Rectangular | 250 | 250 | 625 | 7050 | 0.44 | 1077.98 | G300E | 2931331.25 | 23 | G300E | 0 | 0
636 | Story6 | B89 | 40 MPa RC Beam (25 cm x 25 cm) | Beam | 40MPa | Concrete Rectangular | 250 | 250 | 625 | 4650 | 0.29 | 711.01 | G300E | 1651040.62 | 12.95 | G300E | 0 | 0
637 | Story6 | B9 | 40 MPa RC Beam (25 cm x 25 cm) | Beam | 40MPa | Concrete Rectangular | 250 | 250 | 625 | 7050 | 0.44 | 1077.98 | G300E | 2813243.75 | 22.07 | G300E | 217057.02 | 1.7
638 | Story6 | B90 | 40 MPa RC Beam (25 cm x 25 cm) | Beam | 40MPa | Concrete Rectangular | 250 | 250 | 625 | 7050 | 0.44 | 1077.98 | G300E | 2371443.75 | 18.61 | G300E | 684731.25 | 5.37
639 | Story6 | B91 | 40 MPa RC Beam (25 cm x 25 cm) | Beam | 40MPa | Concrete Rectangular | 250 | 250 | 625 | 7050 | 0.44 | 1077.98 | G300E | 2792681.25 | 21.91 | G300E | 824801.53 | 6.47
640 | Story6 | B92 | 40 MPa RC Beam (25 cm x 25 cm) | Beam | 40MPa | Concrete Rectangular | 250 | 250 | 625 | 4650 | 0.29 | 711.01 | G300E | 1685625 | 13.23 | G300E | 0 | 0
641 | Story6 | B93 | 40 MPa RC Beam (25 cm x 25 cm) | Beam | 40MPa | Concrete Rectangular | 250 | 250 | 625 | 7050 | 0.44 | 1077.98 | G300E | 3074681.25 | 24.13 | G300E | 64258.55 | 0.5
642 | Story6 | B94 | 40 MPa RC Beam (25 cm x 25 cm) | Beam | 40MPa | Concrete Rectangular | 250 | 250 | 625 | 4650 | 0.29 | 711.01 | G300E | 1687078.12 | 13.24 | G300E | 0 | 0
643 | Story6 | B95 | 40 MPa RC Beam (25 cm x 25 cm) | Beam | 40MPa | Concrete Rectangular | 250 | 250 | 625 | 7050 | 0.44 | 1077.98 | G300E | 3131081.25 | 24.57 | G300E | 85678.06 | 0.67
644 | Story6 | B96 | 40 MPa RC Beam (25 cm x 25 cm) | Beam | 40MPa | Concrete Rectangular | 250 | 250 | 625 | 4650 | 0.29 | 711.01 | G300E | 1657725 | 13.01 | G300E | 0 | 0
645 | Story6 | B97 | 40 MPa RC Beam (25 cm x 25 cm) | Beam | 40MPa | Concrete Rectangular | 250 | 250 | 625 | 7050 | 0.44 | 1077.98 | G300E | 2813243.75 | 22.07 | G300E | 217057.02 | 1.7
646 | Story6 | B98 | 40 MPa RC Beam (25 cm x 25 cm) | Beam | 40MPa | Concrete Rectangular | 250 | 250 | 625 | 4650 | 0.29 | 711.01 | G300E | 1603087.5 | 12.58 | G300E | 0 | 0
647 | Story6 | B99 | 40 MPa RC Beam (25 cm x 25 cm) | Beam | 40MPa | Concrete Rectangular | 250 | 250 | 625 | 7050 | 0.44 | 1077.98 | G300E | 2812950 | 22.07 | G300E | 217057.02 | 1.7

## Columns
| Story | Label | Section | Structural_Element_Type | Material | Cross_Section_Type | Width_(mm) | Depth_(mm) | Area_(cm^2) | Length_(mm) | Volume_(m^3) | Mass_(kg) | Long._Rebar_Material | Long._Rebar_Volume_(mm^3) | Long._Rebar_Mass_(kg) | Tran._Rebar_Material | Tran._Rebar_Volume_(mm^3) | Tran._Rebar_Mass_(kg)
0 | Story1 | C1 | 40 MPa RC Column (30 cm x 30 cm) | Column | 40MPa | Concrete Rectangular | 300 | 300 | 900 | 3225 | 0.29 | 710.09 | G300E | 2902500 | 22.77 | G300E | 0 | 0
1 | Story1 | C10 | 40 MPa RC Column (30 cm x 30 cm) | Column | 40MPa | Concrete Rectangular | 300 | 300 | 900 | 3225 | 0.29 | 710.09 | G300E | 22029975 | 172.86 | G300E | 0 | 0
2 | Story1 | C11 | 40 MPa RC Column (30 cm x 30 cm) | Column | 40MPa | Concrete Rectangular | 300 | 300 | 900 | 3225 | 0.29 | 710.09 | G300E | 23091000 | 181.18 | G300E | 0 | 0
3 | Story1 | C12 | 40 MPa RC Column (30 cm x 30 cm) | Column | 40MPa | Concrete Rectangular | 300 | 300 | 900 | 3225 | 0.29 | 710.09 | G300E | 22774950 | 178.7 | G300E | 0 | 0
4 | Story1 | C13 | 40 MPa RC Column (30 cm x 30 cm) | Column | 40MPa | Concrete Rectangular | 300 | 300 | 900 | 3225 | 0.29 | 710.09 | G300E | 22774950 | 178.7 | G300E | 0 | 0
5 | Story1 | C14 | 40 MPa RC Column (30 cm x 30 cm) | Column | 40MPa | Concrete Rectangular | 300 | 300 | 900 | 3225 | 0.29 | 710.09 | G300E | 23091000 | 181.18 | G300E | 0 | 0
6 | Story1 | C15 | 40 MPa RC Column (30 cm x 30 cm) | Column | 40MPa | Concrete Rectangular | 300 | 300 | 900 | 3225 | 0.29 | 710.09 | G300E | 22029975 | 172.86 | G300E | 0 | 0
7 | Story1 | C16 | 40 MPa RC Column (30 cm x 30 cm) | Column | 40MPa | Concrete Rectangular | 300 | 300 | 900 | 3225 | 0.29 | 710.09 | G300E | 2902500 | 22.77 | G300E | 0 | 0
8 | Story1 | C17 | 40 MPa RC Column (30 cm x 30 cm) | Column | 40MPa | Concrete Rectangular | 300 | 300 | 900 | 3225 | 0.29 | 710.09 | G300E | 2902500 | 22.77 | G300E | 0 | 0
9 | Story1 | C18 | 40 MPa RC Column (30 cm x 30 cm) | Column | 40MPa | Concrete Rectangular | 300 | 300 | 900 | 3225 | 0.29 | 710.09 | G300E | 21432275 | 168.17 | G300E | 0 | 0
10 | Story1 | C19 | 40 MPa RC Column (30 cm x 30 cm) | Column | 40MPa | Concrete Rectangular | 300 | 300 | 900 | 3225 | 0.29 | 710.09 | G300E | 22071900 | 173.18 | G300E | 0 | 0
11 | Story1 | C2 | 40 MPa RC Column (30 cm x 30 cm) | Column | 40MPa | Concrete Rectangular | 300 | 300 | 900 | 3225 | 0.29 | 710.09 | G300E | 2902500 | 22.77 | G300E | 0 | 0
12 | Story1 | C20 | 40 MPa RC Column (30 cm x 30 cm) | Column | 40MPa | Concrete Rectangular | 300 | 300 | 900 | 3225 | 0.29 | 710.09 | G300E | 19818700 | 155.5 | G300E | 0 | 0
13 | Story1 | C21 | 40 MPa RC Column (30 cm x 30 cm) | Column | 40MPa | Concrete Rectangular | 300 | 300 | 900 | 3225 | 0.29 | 710.09 | G300E | 19817625 | 155.5 | G300E | 0 | 0
14 | Story1 | C22 | 40 MPa RC Column (30 cm x 30 cm) | Column | 40MPa | Concrete Rectangular | 300 | 300 | 900 | 3225 | 0.29 | 710.09 | G300E | 22071900 | 173.18 | G300E | 0 | 0
15 | Story1 | C23 | 40 MPa RC Column (30 cm x 30 cm) | Column | 40MPa | Concrete Rectangular | 300 | 300 | 900 | 3225 | 0.29 | 710.09 | G300E | 21432275 | 168.17 | G300E | 0 | 0
16 | Story1 | C24 | 40 MPa RC Column (30 cm x 30 cm) | Column | 40MPa | Concrete Rectangular | 300 | 300 | 900 | 3225 | 0.29 | 710.09 | G300E | 2902500 | 22.77 | G300E | 0 | 0
17 | Story1 | C25 | 40 MPa RC Column (30 cm x 30 cm) | Column | 40MPa | Concrete Rectangular | 300 | 300 | 900 | 3225 | 0.29 | 710.09 | G300E | 2902500 | 22.77 | G300E | 0 | 0
18 | Story1 | C26 | 40 MPa RC Column (30 cm x 30 cm) | Column | 40MPa | Concrete Rectangular | 300 | 300 | 900 | 3225 | 0.29 | 710.09 | G300E | 22075125 | 173.21 | G300E | 0 | 0
19 | Story1 | C27 | 40 MPa RC Column (30 cm x 30 cm) | Column | 40MPa | Concrete Rectangular | 300 | 300 | 900 | 3225 | 0.29 | 710.09 | G300E | 16254000 | 127.53 | G300E | 0 | 0
20 | Story1 | C3 | 40 MPa RC Column (30 cm x 30 cm) | Column | 40MPa | Concrete Rectangular | 300 | 300 | 900 | 3225 | 0.29 | 710.09 | G300E | 2902500 | 22.77 | G300E | 0 | 0
21 | Story1 | C30 | 40 MPa RC Column (30 cm x 30 cm) | Column | 40MPa | Concrete Rectangular | 300 | 300 | 900 | 3225 | 0.29 | 710.09 | G300E | 16224975 | 127.31 | G300E | 0 | 0
22 | Story1 | C31 | 40 MPa RC Column (30 cm x 30 cm) | Column | 40MPa | Concrete Rectangular | 300 | 300 | 900 | 3225 | 0.29 | 710.09 | G300E | 22057925 | 173.07 | G300E | 0 | 0
23 | Story1 | C32 | 40 MPa RC Column (30 cm x 30 cm) | Column | 40MPa | Concrete Rectangular | 300 | 300 | 900 | 3225 | 0.29 | 710.09 | G300E | 2902500 | 22.77 | G300E | 0 | 0
24 | Story1 | C33 | 40 MPa RC Column (30 cm x 30 cm) | Column | 40MPa | Concrete Rectangular | 300 | 300 | 900 | 3225 | 0.29 | 710.09 | G300E | 2902500 | 22.77 | G300E | 0 | 0
25 | Story1 | C34 | 40 MPa RC Column (30 cm x 30 cm) | Column | 40MPa | Concrete Rectangular | 300 | 300 | 900 | 3225 | 0.29 | 710.09 | G300E | 22075125 | 173.21 | G300E | 0 | 0
26 | Story1 | C35 | 40 MPa RC Column (30 cm x 30 cm) | Column | 40MPa | Concrete Rectangular | 300 | 300 | 900 | 3225 | 0.29 | 710.09 | G300E | 16254000 | 127.53 | G300E | 0 | 0
27 | Story1 | C38 | 40 MPa RC Column (30 cm x 30 cm) | Column | 40MPa | Concrete Rectangular | 300 | 300 | 900 | 3225 | 0.29 | 710.09 | G300E | 16315275 | 128.02 | G300E | 0 | 0
28 | Story1 | C39 | 40 MPa RC Column (30 cm x 30 cm) | Column | 40MPa | Concrete Rectangular | 300 | 300 | 900 | 3225 | 0.29 | 710.09 | G300E | 22033200 | 172.88 | G300E | 0 | 0
29 | Story1 | C4 | 40 MPa RC Column (30 cm x 30 cm) | Column | 40MPa | Concrete Rectangular | 300 | 300 | 900 | 3225 | 0.29 | 710.09 | G300E | 2902500 | 22.77 | G300E | 0 | 0
30 | Story1 | C40 | 40 MPa RC Column (30 cm x 30 cm) | Column | 40MPa | Concrete Rectangular | 300 | 300 | 900 | 3225 | 0.29 | 710.09 | G300E | 2902500 | 22.77 | G300E | 0 | 0
31 | Story1 | C41 | 40 MPa RC Column (30 cm x 30 cm) | Column | 40MPa | Concrete Rectangular | 300 | 300 | 900 | 3225 | 0.29 | 710.09 | G300E | 2902500 | 22.77 | G300E | 0 | 0
32 | Story1 | C42 | 40 MPa RC Column (30 cm x 30 cm) | Column | 40MPa | Concrete Rectangular | 300 | 300 | 900 | 3225 | 0.29 | 710.09 | G300E | 21432275 | 168.17 | G300E | 0 | 0
33 | Story1 | C43 | 40 MPa RC Column (30 cm x 30 cm) | Column | 40MPa | Concrete Rectangular | 300 | 300 | 900 | 3225 | 0.29 | 710.09 | G300E | 22071900 | 173.18 | G300E | 0 | 0
34 | Story1 | C44 | 40 MPa RC Column (30 cm x 30 cm) | Column | 40MPa | Concrete Rectangular | 300 | 300 | 900 | 3225 | 0.29 | 710.09 | G300E | 19817625 | 155.5 | G300E | 0 | 0
35 | Story1 | C45 | 40 MPa RC Column (30 cm x 30 cm) | Column | 40MPa | Concrete Rectangular | 300 | 300 | 900 | 3225 | 0.29 | 710.09 | G300E | 19817625 | 155.5 | G300E | 0 | 0
36 | Story1 | C46 | 40 MPa RC Column (30 cm x 30 cm) | Column | 40MPa | Concrete Rectangular | 300 | 300 | 900 | 3225 | 0.29 | 710.09 | G300E | 22033200 | 172.88 | G300E | 0 | 0
37 | Story1 | C47 | 40 MPa RC Column (30 cm x 30 cm) | Column | 40MPa | Concrete Rectangular | 300 | 300 | 900 | 3225 | 0.29 | 710.09 | G300E | 21500000 | 168.7 | G300E | 0 | 0
38 | Story1 | C48 | 40 MPa RC Column (30 cm x 30 cm) | Column | 40MPa | Concrete Rectangular | 300 | 300 | 900 | 3225 | 0.29 | 710.09 | G300E | 2902500 | 22.77 | G300E | 0 | 0
39 | Story1 | C49 | 40 MPa RC Column (30 cm x 30 cm) | Column | 40MPa | Concrete Rectangular | 300 | 300 | 900 | 3225 | 0.29 | 710.09 | G300E | 2902500 | 22.77 | G300E | 0 | 0
40 | Story1 | C5 | 40 MPa RC Column (30 cm x 30 cm) | Column | 40MPa | Concrete Rectangular | 300 | 300 | 900 | 3225 | 0.29 | 710.09 | G300E | 2902500 | 22.77 | G300E | 0 | 0
41 | Story1 | C50 | 40 MPa RC Column (30 cm x 30 cm) | Column | 40MPa | Concrete Rectangular | 300 | 300 | 900 | 3225 | 0.29 | 710.09 | G300E | 22029975 | 172.86 | G300E | 0 | 0
42 | Story1 | C51 | 40 MPa RC Column (30 cm x 30 cm) | Column | 40MPa | Concrete Rectangular | 300 | 300 | 900 | 3225 | 0.29 | 710.09 | G300E | 23091000 | 181.18 | G300E | 0 | 0
43 | Story1 | C52 | 40 MPa RC Column (30 cm x 30 cm) | Column | 40MPa | Concrete Rectangular | 300 | 300 | 900 | 3225 | 0.29 | 710.09 | G300E | 22774950 | 178.7 | G300E | 0 | 0
44 | Story1 | C53 | 40 MPa RC Column (30 cm x 30 cm) | Column | 40MPa | Concrete Rectangular | 300 | 300 | 900 | 3225 | 0.29 | 710.09 | G300E | 22774950 | 178.7 | G300E | 0 | 0
45 | Story1 | C54 | 40 MPa RC Column (30 cm x 30 cm) | Column | 40MPa | Concrete Rectangular | 300 | 300 | 900 | 3225 | 0.29 | 710.09 | G300E | 23071650 | 181.03 | G300E | 0 | 0
46 | Story1 | C55 | 40 MPa RC Column (30 cm x 30 cm) | Column | 40MPa | Concrete Rectangular | 300 | 300 | 900 | 3225 | 0.29 | 710.09 | G300E | 22020300 | 172.78 | G300E | 0 | 0
47 | Story1 | C56 | 40 MPa RC Column (30 cm x 30 cm) | Column | 40MPa | Concrete Rectangular | 300 | 300 | 900 | 3225 | 0.29 | 710.09 | G300E | 2902500 | 22.77 | G300E | 0 | 0
48 | Story1 | C57 | 40 MPa RC Column (30 cm x 30 cm) | Column | 40MPa | Concrete Rectangular | 300 | 300 | 900 | 3225 | 0.29 | 710.09 | G300E | 2902500 | 22.77 | G300E | 0 | 0
49 | Story1 | C58 | 40 MPa RC Column (30 cm x 30 cm) | Column | 40MPa | Concrete Rectangular | 300 | 300 | 900 | 3225 | 0.29 | 710.09 | G300E | 2902500 | 22.77 | G300E | 0 | 0
50 | Story1 | C59 | 40 MPa RC Column (30 cm x 30 cm) | Column | 40MPa | Concrete Rectangular | 300 | 300 | 900 | 3225 | 0.29 | 710.09 | G300E | 2902500 | 22.77 | G300E | 0 | 0
51 | Story1 | C6 | 40 MPa RC Column (30 cm x 30 cm) | Column | 40MPa | Concrete Rectangular | 300 | 300 | 900 | 3225 | 0.29 | 710.09 | G300E | 2902500 | 22.77 | G300E | 0 | 0
52 | Story1 | C60 | 40 MPa RC Column (30 cm x 30 cm) | Column | 40MPa | Concrete Rectangular | 300 | 300 | 900 | 3225 | 0.29 | 710.09 | G300E | 2902500 | 22.77 | G300E | 0 | 0
53 | Story1 | C61 | 40 MPa RC Column (30 cm x 30 cm) | Column | 40MPa | Concrete Rectangular | 300 | 300 | 900 | 3225 | 0.29 | 710.09 | G300E | 2902500 | 22.77 | G300E | 0 | 0
54 | Story1 | C62 | 40 MPa RC Column (30 cm x 30 cm) | Column | 40MPa | Concrete Rectangular | 300 | 300 | 900 | 3225 | 0.29 | 710.09 | G300E | 2902500 | 22.77 | G300E | 0 | 0
55 | Story1 | C63 | 40 MPa RC Column (30 cm x 30 cm) | Column | 40MPa | Concrete Rectangular | 300 | 300 | 900 | 3225 | 0.29 | 710.09 | G300E | 2902500 | 22.77 | G300E | 0 | 0
56 | Story1 | C64 | 40 MPa RC Column (30 cm x 30 cm) | Column | 40MPa | Concrete Rectangular | 300 | 300 | 900 | 3225 | 0.29 | 710.09 | G300E | 2902500 | 22.77 | G300E | 0 | 0
57 | Story1 | C7 | 40 MPa RC Column (30 cm x 30 cm) | Column | 40MPa | Concrete Rectangular | 300 | 300 | 900 | 3225 | 0.29 | 710.09 | G300E | 2902500 | 22.77 | G300E | 0 | 0
58 | Story1 | C8 | 40 MPa RC Column (30 cm x 30 cm) | Column | 40MPa | Concrete Rectangular | 300 | 300 | 900 | 3225 | 0.29 | 710.09 | G300E | 2902500 | 22.77 | G300E | 0 | 0
59 | Story1 | C9 | 40 MPa RC Column (30 cm x 30 cm) | Column | 40MPa | Concrete Rectangular | 300 | 300 | 900 | 3225 | 0.29 | 710.09 | G300E | 2902500 | 22.77 | G300E | 0 | 0
60 | Story2 | C1 | 40 MPa RC Column (30 cm x 30 cm) | Column | 40MPa | Concrete Rectangular | 300 | 300 | 900 | 3225 | 0.29 | 710.09 | G300E | 2902500 | 22.77 | G300E | 0 | 0
61 | Story2 | C10 | 40 MPa RC Column (30 cm x 30 cm) | Column | 40MPa | Concrete Rectangular | 300 | 300 | 900 | 3225 | 0.29 | 710.09 | G300E | 16499100 | 129.46 | G300E | 0 | 0
62 | Story2 | C11 | 40 MPa RC Column (30 cm x 30 cm) | Column | 40MPa | Concrete Rectangular | 300 | 300 | 900 | 3225 | 0.29 | 710.09 | G300E | 13375150 | 104.95 | G300E | 0 | 0
63 | Story2 | C12 | 40 MPa RC Column (30 cm x 30 cm) | Column | 40MPa | Concrete Rectangular | 300 | 300 | 900 | 3225 | 0.29 | 710.09 | G300E | 12486125 | 97.97 | G300E | 0 | 0
64 | Story2 | C13 | 40 MPa RC Column (30 cm x 30 cm) | Column | 40MPa | Concrete Rectangular | 300 | 300 | 900 | 3225 | 0.29 | 710.09 | G300E | 12462475 | 97.79 | G300E | 0 | 0
65 | Story2 | C14 | 40 MPa RC Column (30 cm x 30 cm) | Column | 40MPa | Concrete Rectangular | 300 | 300 | 900 | 3225 | 0.29 | 710.09 | G300E | 13369775 | 104.9 | G300E | 0 | 0
66 | Story2 | C15 | 40 MPa RC Column (30 cm x 30 cm) | Column | 40MPa | Concrete Rectangular | 300 | 300 | 900 | 3225 | 0.29 | 710.09 | G300E | 16475450 | 129.27 | G300E | 0 | 0
67 | Story2 | C16 | 40 MPa RC Column (30 cm x 30 cm) | Column | 40MPa | Concrete Rectangular | 300 | 300 | 900 | 3225 | 0.29 | 710.09 | G300E | 2902500 | 22.77 | G300E | 0 | 0
68 | Story2 | C17 | 40 MPa RC Column (30 cm x 30 cm) | Column | 40MPa | Concrete Rectangular | 300 | 300 | 900 | 3225 | 0.29 | 710.09 | G300E | 2902500 | 22.77 | G300E | 0 | 0
69 | Story2 | C18 | 40 MPa RC Column (30 cm x 30 cm) | Column | 40MPa | Concrete Rectangular | 300 | 300 | 900 | 3225 | 0.29 | 710.09 | G300E | 12291550 | 96.44 | G300E | 0 | 0
70 | Story2 | C19 | 40 MPa RC Column (30 cm x 30 cm) | Column | 40MPa | Concrete Rectangular | 300 | 300 | 900 | 3225 | 0.29 | 710.09 | G300E | 16535650 | 129.74 | G300E | 0 | 0
71 | Story2 | C2 | 40 MPa RC Column (30 cm x 30 cm) | Column | 40MPa | Concrete Rectangular | 300 | 300 | 900 | 3225 | 0.29 | 710.09 | G300E | 2902500 | 22.77 | G300E | 0 | 0
72 | Story2 | C20 | 40 MPa RC Column (30 cm x 30 cm) | Column | 40MPa | Concrete Rectangular | 300 | 300 | 900 | 3225 | 0.29 | 710.09 | G300E | 9279400 | 72.81 | G300E | 0 | 0
73 | Story2 | C21 | 40 MPa RC Column (30 cm x 30 cm) | Column | 40MPa | Concrete Rectangular | 300 | 300 | 900 | 3225 | 0.29 | 710.09 | G300E | 9280475 | 72.82 | G300E | 0 | 0
74 | Story2 | C22 | 40 MPa RC Column (30 cm x 30 cm) | Column | 40MPa | Concrete Rectangular | 300 | 300 | 900 | 3225 | 0.29 | 710.09 | G300E | 16573275 | 130.04 | G300E | 0 | 0
75 | Story2 | C23 | 40 MPa RC Column (30 cm x 30 cm) | Column | 40MPa | Concrete Rectangular | 300 | 300 | 900 | 3225 | 0.29 | 710.09 | G300E | 12285100 | 96.39 | G300E | 0 | 0
76 | Story2 | C24 | 40 MPa RC Column (30 cm x 30 cm) | Column | 40MPa | Concrete Rectangular | 300 | 300 | 900 | 3225 | 0.29 | 710.09 | G300E | 2902500 | 22.77 | G300E | 0 | 0
77 | Story2 | C25 | 40 MPa RC Column (30 cm x 30 cm) | Column | 40MPa | Concrete Rectangular | 300 | 300 | 900 | 3225 | 0.29 | 710.09 | G300E | 2902500 | 22.77 | G300E | 0 | 0
78 | Story2 | C26 | 40 MPa RC Column (30 cm x 30 cm) | Column | 40MPa | Concrete Rectangular | 300 | 300 | 900 | 3225 | 0.29 | 710.09 | G300E | 11398225 | 89.43 | G300E | 0 | 0
79 | Story2 | C27 | 40 MPa RC Column (30 cm x 30 cm) | Column | 40MPa | Concrete Rectangular | 300 | 300 | 900 | 3225 | 0.29 | 710.09 | G300E | 6694025 | 52.52 | G300E | 0 | 0
80 | Story2 | C3 | 40 MPa RC Column (30 cm x 30 cm) | Column | 40MPa | Concrete Rectangular | 300 | 300 | 900 | 3225 | 0.29 | 710.09 | G300E | 2902500 | 22.77 | G300E | 0 | 0
81 | Story2 | C30 | 40 MPa RC Column (30 cm x 30 cm) | Column | 40MPa | Concrete Rectangular | 300 | 300 | 900 | 3225 | 0.29 | 710.09 | G300E | 6668225 | 52.32 | G300E | 0 | 0
82 | Story2 | C31 | 40 MPa RC Column (30 cm x 30 cm) | Column | 40MPa | Concrete Rectangular | 300 | 300 | 900 | 3225 | 0.29 | 710.09 | G300E | 11384250 | 89.33 | G300E | 0 | 0
83 | Story2 | C32 | 40 MPa RC Column (30 cm x 30 cm) | Column | 40MPa | Concrete Rectangular | 300 | 300 | 900 | 3225 | 0.29 | 710.09 | G300E | 2902500 | 22.77 | G300E | 0 | 0
84 | Story2 | C33 | 40 MPa RC Column (30 cm x 30 cm) | Column | 40MPa | Concrete Rectangular | 300 | 300 | 900 | 3225 | 0.29 | 710.09 | G300E | 2902500 | 22.77 | G300E | 0 | 0
85 | Story2 | C34 | 40 MPa RC Column (30 cm x 30 cm) | Column | 40MPa | Concrete Rectangular | 300 | 300 | 900 | 3225 | 0.29 | 710.09 | G300E | 11399300 | 89.44 | G300E | 0 | 0
86 | Story2 | C35 | 40 MPa RC Column (30 cm x 30 cm) | Column | 40MPa | Concrete Rectangular | 300 | 300 | 900 | 3225 | 0.29 | 710.09 | G300E | 6694025 | 52.52 | G300E | 0 | 0
87 | Story2 | C38 | 40 MPa RC Column (30 cm x 30 cm) | Column | 40MPa | Concrete Rectangular | 300 | 300 | 900 | 3225 | 0.29 | 710.09 | G300E | 6728425 | 52.79 | G300E | 0 | 0
88 | Story2 | C39 | 40 MPa RC Column (30 cm x 30 cm) | Column | 40MPa | Concrete Rectangular | 300 | 300 | 900 | 3225 | 0.29 | 710.09 | G300E | 11368125 | 89.2 | G300E | 0 | 0
89 | Story2 | C4 | 40 MPa RC Column (30 cm x 30 cm) | Column | 40MPa | Concrete Rectangular | 300 | 300 | 900 | 3225 | 0.29 | 710.09 | G300E | 2902500 | 22.77 | G300E | 0 | 0
90 | Story2 | C40 | 40 MPa RC Column (30 cm x 30 cm) | Column | 40MPa | Concrete Rectangular | 300 | 300 | 900 | 3225 | 0.29 | 710.09 | G300E | 2902500 | 22.77 | G300E | 0 | 0
91 | Story2 | C41 | 40 MPa RC Column (30 cm x 30 cm) | Column | 40MPa | Concrete Rectangular | 300 | 300 | 900 | 3225 | 0.29 | 710.09 | G300E | 2902500 | 22.77 | G300E | 0 | 0
92 | Story2 | C42 | 40 MPa RC Column (30 cm x 30 cm) | Column | 40MPa | Concrete Rectangular | 300 | 300 | 900 | 3225 | 0.29 | 710.09 | G300E | 12285100 | 96.39 | G300E | 0 | 0
93 | Story2 | C43 | 40 MPa RC Column (30 cm x 30 cm) | Column | 40MPa | Concrete Rectangular | 300 | 300 | 900 | 3225 | 0.29 | 710.09 | G300E | 16499100 | 129.46 | G300E | 0 | 0
94 | Story2 | C44 | 40 MPa RC Column (30 cm x 30 cm) | Column | 40MPa | Concrete Rectangular | 300 | 300 | 900 | 3225 | 0.29 | 710.09 | G300E | 9278325 | 72.8 | G300E | 0 | 0
95 | Story2 | C45 | 40 MPa RC Column (30 cm x 30 cm) | Column | 40MPa | Concrete Rectangular | 300 | 300 | 900 | 3225 | 0.29 | 710.09 | G300E | 9278325 | 72.8 | G300E | 0 | 0
96 | Story2 | C46 | 40 MPa RC Column (30 cm x 30 cm) | Column | 40MPa | Concrete Rectangular | 300 | 300 | 900 | 3225 | 0.29 | 710.09 | G300E | 16874275 | 132.4 | G300E | 0 | 0
97 | Story2 | C47 | 40 MPa RC Column (30 cm x 30 cm) | Column | 40MPa | Concrete Rectangular | 300 | 300 | 900 | 3225 | 0.29 | 710.09 | G300E | 12750575 | 100.05 | G300E | 0 | 0
98 | Story2 | C48 | 40 MPa RC Column (30 cm x 30 cm) | Column | 40MPa | Concrete Rectangular | 300 | 300 | 900 | 3225 | 0.29 | 710.09 | G300E | 2902500 | 22.77 | G300E | 0 | 0
99 | Story2 | C49 | 40 MPa RC Column (30 cm x 30 cm) | Column | 40MPa | Concrete Rectangular | 300 | 300 | 900 | 3225 | 0.29 | 710.09 | G300E | 2902500 | 22.77 | G300E | 0 | 0
100 | Story2 | C5 | 40 MPa RC Column (30 cm x 30 cm) | Column | 40MPa | Concrete Rectangular | 300 | 300 | 900 | 3225 | 0.29 | 710.09 | G300E | 2902500 | 22.77 | G300E | 0 | 0
101 | Story2 | C50 | 40 MPa RC Column (30 cm x 30 cm) | Column | 40MPa | Concrete Rectangular | 300 | 300 | 900 | 3225 | 0.29 | 710.09 | G300E | 16485125 | 129.35 | G300E | 0 | 0
102 | Story2 | C51 | 40 MPa RC Column (30 cm x 30 cm) | Column | 40MPa | Concrete Rectangular | 300 | 300 | 900 | 3225 | 0.29 | 710.09 | G300E | 13373000 | 104.93 | G300E | 0 | 0
103 | Story2 | C52 | 40 MPa RC Column (30 cm x 30 cm) | Column | 40MPa | Concrete Rectangular | 300 | 300 | 900 | 3225 | 0.29 | 710.09 | G300E | 12456025 | 97.73 | G300E | 0 | 0
104 | Story2 | C53 | 40 MPa RC Column (30 cm x 30 cm) | Column | 40MPa | Concrete Rectangular | 300 | 300 | 900 | 3225 | 0.29 | 710.09 | G300E | 12492575 | 98.02 | G300E | 0 | 0
105 | Story2 | C54 | 40 MPa RC Column (30 cm x 30 cm) | Column | 40MPa | Concrete Rectangular | 300 | 300 | 900 | 3225 | 0.29 | 710.09 | G300E | 13324625 | 104.55 | G300E | 0 | 0
106 | Story2 | C55 | 40 MPa RC Column (30 cm x 30 cm) | Column | 40MPa | Concrete Rectangular | 300 | 300 | 900 | 3225 | 0.29 | 710.09 | G300E | 15957300 | 125.21 | G300E | 0 | 0
107 | Story2 | C56 | 40 MPa RC Column (30 cm x 30 cm) | Column | 40MPa | Concrete Rectangular | 300 | 300 | 900 | 3225 | 0.29 | 710.09 | G300E | 2902500 | 22.77 | G300E | 0 | 0
108 | Story2 | C57 | 40 MPa RC Column (30 cm x 30 cm) | Column | 40MPa | Concrete Rectangular | 300 | 300 | 900 | 3225 | 0.29 | 710.09 | G300E | 2902500 | 22.77 | G300E | 0 | 0
109 | Story2 | C58 | 40 MPa RC Column (30 cm x 30 cm) | Column | 40MPa | Concrete Rectangular | 300 | 300 | 900 | 3225 | 0.29 | 710.09 | G300E | 2902500 | 22.77 | G300E | 0 | 0
110 | Story2 | C59 | 40 MPa RC Column (30 cm x 30 cm) | Column | 40MPa | Concrete Rectangular | 300 | 300 | 900 | 3225 | 0.29 | 710.09 | G300E | 2902500 | 22.77 | G300E | 0 | 0
111 | Story2 | C6 | 40 MPa RC Column (30 cm x 30 cm) | Column | 40MPa | Concrete Rectangular | 300 | 300 | 900 | 3225 | 0.29 | 710.09 | G300E | 2902500 | 22.77 | G300E | 0 | 0
112 | Story2 | C60 | 40 MPa RC Column (30 cm x 30 cm) | Column | 40MPa | Concrete Rectangular | 300 | 300 | 900 | 3225 | 0.29 | 710.09 | G300E | 2902500 | 22.77 | G300E | 0 | 0
113 | Story2 | C61 | 40 MPa RC Column (30 cm x 30 cm) | Column | 40MPa | Concrete Rectangular | 300 | 300 | 900 | 3225 | 0.29 | 710.09 | G300E | 2902500 | 22.77 | G300E | 0 | 0
114 | Story2 | C62 | 40 MPa RC Column (30 cm x 30 cm) | Column | 40MPa | Concrete Rectangular | 300 | 300 | 900 | 3225 | 0.29 | 710.09 | G300E | 2902500 | 22.77 | G300E | 0 | 0
115 | Story2 | C63 | 40 MPa RC Column (30 cm x 30 cm) | Column | 40MPa | Concrete Rectangular | 300 | 300 | 900 | 3225 | 0.29 | 710.09 | G300E | 2902500 | 22.77 | G300E | 0 | 0
116 | Story2 | C64 | 40 MPa RC Column (30 cm x 30 cm) | Column | 40MPa | Concrete Rectangular | 300 | 300 | 900 | 3225 | 0.29 | 710.09 | G300E | 2902500 | 22.77 | G300E | 0 | 0
117 | Story2 | C7 | 40 MPa RC Column (30 cm x 30 cm) | Column | 40MPa | Concrete Rectangular | 300 | 300 | 900 | 3225 | 0.29 | 710.09 | G300E | 2902500 | 22.77 | G300E | 0 | 0
118 | Story2 | C8 | 40 MPa RC Column (30 cm x 30 cm) | Column | 40MPa | Concrete Rectangular | 300 | 300 | 900 | 3225 | 0.29 | 710.09 | G300E | 2902500 | 22.77 | G300E | 0 | 0
119 | Story2 | C9 | 40 MPa RC Column (30 cm x 30 cm) | Column | 40MPa | Concrete Rectangular | 300 | 300 | 900 | 3225 | 0.29 | 710.09 | G300E | 2902500 | 22.77 | G300E | 0 | 0
120 | Story3 | C1 | 40 MPa RC Column (27.5 cm x 27.5 cm) | Column | 40MPa | Concrete Rectangular | 275 | 275 | 756.3 | 3225 | 0.24 | 596.67 | G300E | 2438100 | 19.13 | G300E | 0 | 0
121 | Story3 | C10 | 40 MPa RC Column (27.5 cm x 27.5 cm) | Column | 40MPa | Concrete Rectangular | 275 | 275 | 756.3 | 3225 | 0.24 | 596.67 | G300E | 10602725 | 83.19 | G300E | 0 | 0
122 | Story3 | C11 | 40 MPa RC Column (27.5 cm x 27.5 cm) | Column | 40MPa | Concrete Rectangular | 275 | 275 | 756.3 | 3225 | 0.24 | 596.67 | G300E | 15673500 | 122.98 | G300E | 0 | 0
123 | Story3 | C12 | 40 MPa RC Column (27.5 cm x 27.5 cm) | Column | 40MPa | Concrete Rectangular | 275 | 275 | 756.3 | 3225 | 0.24 | 596.67 | G300E | 11514325 | 90.35 | G300E | 0 | 0
124 | Story3 | C13 | 40 MPa RC Column (27.5 cm x 27.5 cm) | Column | 40MPa | Concrete Rectangular | 275 | 275 | 756.3 | 3225 | 0.24 | 596.67 | G300E | 11528300 | 90.46 | G300E | 0 | 0
125 | Story3 | C14 | 40 MPa RC Column (27.5 cm x 27.5 cm) | Column | 40MPa | Concrete Rectangular | 275 | 275 | 756.3 | 3225 | 0.24 | 596.67 | G300E | 15495050 | 121.58 | G300E | 0 | 0
126 | Story3 | C15 | 40 MPa RC Column (27.5 cm x 27.5 cm) | Column | 40MPa | Concrete Rectangular | 275 | 275 | 756.3 | 3225 | 0.24 | 596.67 | G300E | 10602725 | 83.19 | G300E | 0 | 0
127 | Story3 | C16 | 40 MPa RC Column (27.5 cm x 27.5 cm) | Column | 40MPa | Concrete Rectangular | 275 | 275 | 756.3 | 3225 | 0.24 | 596.67 | G300E | 2438100 | 19.13 | G300E | 0 | 0
128 | Story3 | C17 | 40 MPa RC Column (27.5 cm x 27.5 cm) | Column | 40MPa | Concrete Rectangular | 275 | 275 | 756.3 | 3225 | 0.24 | 596.67 | G300E | 2520660 | 19.78 | G300E | 0 | 0
129 | Story3 | C18 | 40 MPa RC Column (27.5 cm x 27.5 cm) | Column | 40MPa | Concrete Rectangular | 275 | 275 | 756.3 | 3225 | 0.24 | 596.67 | G300E | 11486375 | 90.13 | G300E | 0 | 0
130 | Story3 | C19 | 40 MPa RC Column (27.5 cm x 27.5 cm) | Column | 40MPa | Concrete Rectangular | 275 | 275 | 756.3 | 3225 | 0.24 | 596.67 | G300E | 15028500 | 117.92 | G300E | 0 | 0
131 | Story3 | C2 | 40 MPa RC Column (27.5 cm x 27.5 cm) | Column | 40MPa | Concrete Rectangular | 275 | 275 | 756.3 | 3225 | 0.24 | 596.67 | G300E | 2438100 | 19.13 | G300E | 0 | 0
132 | Story3 | C20 | 40 MPa RC Column (27.5 cm x 27.5 cm) | Column | 40MPa | Concrete Rectangular | 275 | 275 | 756.3 | 3225 | 0.24 | 596.67 | G300E | 9494400 | 74.5 | G300E | 0 | 0
133 | Story3 | C21 | 40 MPa RC Column (27.5 cm x 27.5 cm) | Column | 40MPa | Concrete Rectangular | 275 | 275 | 756.3 | 3225 | 0.24 | 596.67 | G300E | 9494400 | 74.5 | G300E | 0 | 0
134 | Story3 | C22 | 40 MPa RC Column (27.5 cm x 27.5 cm) | Column | 40MPa | Concrete Rectangular | 275 | 275 | 756.3 | 3225 | 0.24 | 596.67 | G300E | 15210175 | 119.34 | G300E | 0 | 0
135 | Story3 | C23 | 40 MPa RC Column (27.5 cm x 27.5 cm) | Column | 40MPa | Concrete Rectangular | 275 | 275 | 756.3 | 3225 | 0.24 | 596.67 | G300E | 11477775 | 90.06 | G300E | 0 | 0
136 | Story3 | C24 | 40 MPa RC Column (27.5 cm x 27.5 cm) | Column | 40MPa | Concrete Rectangular | 275 | 275 | 756.3 | 3225 | 0.24 | 596.67 | G300E | 2519370 | 19.77 | G300E | 0 | 0
137 | Story3 | C25 | 40 MPa RC Column (27.5 cm x 27.5 cm) | Column | 40MPa | Concrete Rectangular | 275 | 275 | 756.3 | 3225 | 0.24 | 596.67 | G300E | 2438100 | 19.13 | G300E | 0 | 0
138 | Story3 | C26 | 40 MPa RC Column (27.5 cm x 27.5 cm) | Column | 40MPa | Concrete Rectangular | 275 | 275 | 756.3 | 3225 | 0.24 | 596.67 | G300E | 13443950 | 105.49 | G300E | 0 | 0
139 | Story3 | C27 | 40 MPa RC Column (27.5 cm x 27.5 cm) | Column | 40MPa | Concrete Rectangular | 275 | 275 | 756.3 | 3225 | 0.24 | 596.67 | G300E | 7143375 | 56.05 | G300E | 0 | 0
140 | Story3 | C3 | 40 MPa RC Column (27.5 cm x 27.5 cm) | Column | 40MPa | Concrete Rectangular | 275 | 275 | 756.3 | 3225 | 0.24 | 596.67 | G300E | 2576130 | 20.21 | G300E | 0 | 0
141 | Story3 | C30 | 40 MPa RC Column (27.5 cm x 27.5 cm) | Column | 40MPa | Concrete Rectangular | 275 | 275 | 756.3 | 3225 | 0.24 | 596.67 | G300E | 7138000 | 56.01 | G300E | 0 | 0
142 | Story3 | C31 | 40 MPa RC Column (27.5 cm x 27.5 cm) | Column | 40MPa | Concrete Rectangular | 275 | 275 | 756.3 | 3225 | 0.24 | 596.67 | G300E | 13492325 | 105.87 | G300E | 0 | 0
143 | Story3 | C32 | 40 MPa RC Column (27.5 cm x 27.5 cm) | Column | 40MPa | Concrete Rectangular | 275 | 275 | 756.3 | 3225 | 0.24 | 596.67 | G300E | 2438100 | 19.13 | G300E | 0 | 0
144 | Story3 | C33 | 40 MPa RC Column (27.5 cm x 27.5 cm) | Column | 40MPa | Concrete Rectangular | 275 | 275 | 756.3 | 3225 | 0.24 | 596.67 | G300E | 2438100 | 19.13 | G300E | 0 | 0
145 | Story3 | C34 | 40 MPa RC Column (27.5 cm x 27.5 cm) | Column | 40MPa | Concrete Rectangular | 275 | 275 | 756.3 | 3225 | 0.24 | 596.67 | G300E | 13439650 | 105.45 | G300E | 0 | 0
146 | Story3 | C35 | 40 MPa RC Column (27.5 cm x 27.5 cm) | Column | 40MPa | Concrete Rectangular | 275 | 275 | 756.3 | 3225 | 0.24 | 596.67 | G300E | 7143375 | 56.05 | G300E | 0 | 0
147 | Story3 | C38 | 40 MPa RC Column (27.5 cm x 27.5 cm) | Column | 40MPa | Concrete Rectangular | 275 | 275 | 756.3 | 3225 | 0.24 | 596.67 | G300E | 7150900 | 56.11 | G300E | 0 | 0
148 | Story3 | C39 | 40 MPa RC Column (27.5 cm x 27.5 cm) | Column | 40MPa | Concrete Rectangular | 275 | 275 | 756.3 | 3225 | 0.24 | 596.67 | G300E | 13870725 | 108.83 | G300E | 0 | 0
149 | Story3 | C4 | 40 MPa RC Column (27.5 cm x 27.5 cm) | Column | 40MPa | Concrete Rectangular | 275 | 275 | 756.3 | 3225 | 0.24 | 596.67 | G300E | 2438100 | 19.13 | G300E | 0 | 0
150 | Story3 | C40 | 40 MPa RC Column (27.5 cm x 27.5 cm) | Column | 40MPa | Concrete Rectangular | 275 | 275 | 756.3 | 3225 | 0.24 | 596.67 | G300E | 2438100 | 19.13 | G300E | 0 | 0
151 | Story3 | C41 | 40 MPa RC Column (27.5 cm x 27.5 cm) | Column | 40MPa | Concrete Rectangular | 275 | 275 | 756.3 | 3225 | 0.24 | 596.67 | G300E | 2519370 | 19.77 | G300E | 0 | 0
152 | Story3 | C42 | 40 MPa RC Column (27.5 cm x 27.5 cm) | Column | 40MPa | Concrete Rectangular | 275 | 275 | 756.3 | 3225 | 0.24 | 596.67 | G300E | 11483150 | 90.1 | G300E | 0 | 0
153 | Story3 | C43 | 40 MPa RC Column (27.5 cm x 27.5 cm) | Column | 40MPa | Concrete Rectangular | 275 | 275 | 756.3 | 3225 | 0.24 | 596.67 | G300E | 15034950 | 117.97 | G300E | 0 | 0
154 | Story3 | C44 | 40 MPa RC Column (27.5 cm x 27.5 cm) | Column | 40MPa | Concrete Rectangular | 275 | 275 | 756.3 | 3225 | 0.24 | 596.67 | G300E | 9493325 | 74.49 | G300E | 0 | 0
155 | Story3 | C45 | 40 MPa RC Column (27.5 cm x 27.5 cm) | Column | 40MPa | Concrete Rectangular | 275 | 275 | 756.3 | 3225 | 0.24 | 596.67 | G300E | 9492250 | 74.48 | G300E | 0 | 0
156 | Story3 | C46 | 40 MPa RC Column (27.5 cm x 27.5 cm) | Column | 40MPa | Concrete Rectangular | 275 | 275 | 756.3 | 3225 | 0.24 | 596.67 | G300E | 15900325 | 124.76 | G300E | 0 | 0
157 | Story3 | C47 | 40 MPa RC Column (27.5 cm x 27.5 cm) | Column | 40MPa | Concrete Rectangular | 275 | 275 | 756.3 | 3225 | 0.24 | 596.67 | G300E | 10823100 | 84.92 | G300E | 0 | 0
158 | Story3 | C48 | 40 MPa RC Column (27.5 cm x 27.5 cm) | Column | 40MPa | Concrete Rectangular | 275 | 275 | 756.3 | 3225 | 0.24 | 596.67 | G300E | 2567745 | 20.15 | G300E | 0 | 0
159 | Story3 | C49 | 40 MPa RC Column (27.5 cm x 27.5 cm) | Column | 40MPa | Concrete Rectangular | 275 | 275 | 756.3 | 3225 | 0.24 | 596.67 | G300E | 2438100 | 19.13 | G300E | 0 | 0
160 | Story3 | C5 | 40 MPa RC Column (27.5 cm x 27.5 cm) | Column | 40MPa | Concrete Rectangular | 275 | 275 | 756.3 | 3225 | 0.24 | 596.67 | G300E | 2438100 | 19.13 | G300E | 0 | 0
161 | Story3 | C50 | 40 MPa RC Column (27.5 cm x 27.5 cm) | Column | 40MPa | Concrete Rectangular | 275 | 275 | 756.3 | 3225 | 0.24 | 596.67 | G300E | 10602725 | 83.19 | G300E | 0 | 0
162 | Story3 | C51 | 40 MPa RC Column (27.5 cm x 27.5 cm) | Column | 40MPa | Concrete Rectangular | 275 | 275 | 756.3 | 3225 | 0.24 | 596.67 | G300E | 15455275 | 121.27 | G300E | 0 | 0
163 | Story3 | C52 | 40 MPa RC Column (27.5 cm x 27.5 cm) | Column | 40MPa | Concrete Rectangular | 275 | 275 | 756.3 | 3225 | 0.24 | 596.67 | G300E | 11533675 | 90.5 | G300E | 0 | 0
164 | Story3 | C53 | 40 MPa RC Column (27.5 cm x 27.5 cm) | Column | 40MPa | Concrete Rectangular | 275 | 275 | 756.3 | 3225 | 0.24 | 596.67 | G300E | 11518625 | 90.38 | G300E | 0 | 0
165 | Story3 | C54 | 40 MPa RC Column (27.5 cm x 27.5 cm) | Column | 40MPa | Concrete Rectangular | 275 | 275 | 756.3 | 3225 | 0.24 | 596.67 | G300E | 16756025 | 131.47 | G300E | 0 | 0
166 | Story3 | C55 | 40 MPa RC Column (27.5 cm x 27.5 cm) | Column | 40MPa | Concrete Rectangular | 275 | 275 | 756.3 | 3225 | 0.24 | 596.67 | G300E | 10604875 | 83.21 | G300E | 0 | 0
167 | Story3 | C56 | 40 MPa RC Column (27.5 cm x 27.5 cm) | Column | 40MPa | Concrete Rectangular | 275 | 275 | 756.3 | 3225 | 0.24 | 596.67 | G300E | 2438100 | 19.13 | G300E | 0 | 0
168 | Story3 | C57 | 40 MPa RC Column (27.5 cm x 27.5 cm) | Column | 40MPa | Concrete Rectangular | 275 | 275 | 756.3 | 3225 | 0.24 | 596.67 | G300E | 2438100 | 19.13 | G300E | 0 | 0
169 | Story3 | C58 | 40 MPa RC Column (27.5 cm x 27.5 cm) | Column | 40MPa | Concrete Rectangular | 275 | 275 | 756.3 | 3225 | 0.24 | 596.67 | G300E | 2438100 | 19.13 | G300E | 0 | 0
170 | Story3 | C59 | 40 MPa RC Column (27.5 cm x 27.5 cm) | Column | 40MPa | Concrete Rectangular | 275 | 275 | 756.3 | 3225 | 0.24 | 596.67 | G300E | 2576130 | 20.21 | G300E | 0 | 0
171 | Story3 | C6 | 40 MPa RC Column (27.5 cm x 27.5 cm) | Column | 40MPa | Concrete Rectangular | 275 | 275 | 756.3 | 3225 | 0.24 | 596.67 | G300E | 2576130 | 20.21 | G300E | 0 | 0
172 | Story3 | C60 | 40 MPa RC Column (27.5 cm x 27.5 cm) | Column | 40MPa | Concrete Rectangular | 275 | 275 | 756.3 | 3225 | 0.24 | 596.67 | G300E | 2438100 | 19.13 | G300E | 0 | 0
173 | Story3 | C61 | 40 MPa RC Column (27.5 cm x 27.5 cm) | Column | 40MPa | Concrete Rectangular | 275 | 275 | 756.3 | 3225 | 0.24 | 596.67 | G300E | 2438100 | 19.13 | G300E | 0 | 0
174 | Story3 | C62 | 40 MPa RC Column (27.5 cm x 27.5 cm) | Column | 40MPa | Concrete Rectangular | 275 | 275 | 756.3 | 3225 | 0.24 | 596.67 | G300E | 2575485 | 20.21 | G300E | 0 | 0
175 | Story3 | C63 | 40 MPa RC Column (27.5 cm x 27.5 cm) | Column | 40MPa | Concrete Rectangular | 275 | 275 | 756.3 | 3225 | 0.24 | 596.67 | G300E | 2438100 | 19.13 | G300E | 0 | 0
176 | Story3 | C64 | 40 MPa RC Column (27.5 cm x 27.5 cm) | Column | 40MPa | Concrete Rectangular | 275 | 275 | 756.3 | 3225 | 0.24 | 596.67 | G300E | 2438100 | 19.13 | G300E | 0 | 0
177 | Story3 | C7 | 40 MPa RC Column (27.5 cm x 27.5 cm) | Column | 40MPa | Concrete Rectangular | 275 | 275 | 756.3 | 3225 | 0.24 | 596.67 | G300E | 2438100 | 19.13 | G300E | 0 | 0
178 | Story3 | C8 | 40 MPa RC Column (27.5 cm x 27.5 cm) | Column | 40MPa | Concrete Rectangular | 275 | 275 | 756.3 | 3225 | 0.24 | 596.67 | G300E | 2438100 | 19.13 | G300E | 0 | 0
179 | Story3 | C9 | 40 MPa RC Column (27.5 cm x 27.5 cm) | Column | 40MPa | Concrete Rectangular | 275 | 275 | 756.3 | 3225 | 0.24 | 596.67 | G300E | 2438100 | 19.13 | G300E | 0 | 0
180 | Story4 | C1 | 40 MPa RC Column (27.5 cm x 27.5 cm) | Column | 40MPa | Concrete Rectangular | 275 | 275 | 756.3 | 3225 | 0.24 | 596.67 | G300E | 2438100 | 19.13 | G300E | 0 | 0
181 | Story4 | C10 | 40 MPa RC Column (27.5 cm x 27.5 cm) | Column | 40MPa | Concrete Rectangular | 275 | 275 | 756.3 | 3225 | 0.24 | 596.67 | G300E | 3570075 | 28.01 | G300E | 0 | 0
182 | Story4 | C11 | 40 MPa RC Column (27.5 cm x 27.5 cm) | Column | 40MPa | Concrete Rectangular | 275 | 275 | 756.3 | 3225 | 0.24 | 596.67 | G300E | 6452150 | 50.63 | G300E | 0 | 0
183 | Story4 | C12 | 40 MPa RC Column (27.5 cm x 27.5 cm) | Column | 40MPa | Concrete Rectangular | 275 | 275 | 756.3 | 3225 | 0.24 | 596.67 | G300E | 4101125 | 32.18 | G300E | 0 | 0
184 | Story4 | C13 | 40 MPa RC Column (27.5 cm x 27.5 cm) | Column | 40MPa | Concrete Rectangular | 275 | 275 | 756.3 | 3225 | 0.24 | 596.67 | G300E | 4101125 | 32.18 | G300E | 0 | 0
185 | Story4 | C14 | 40 MPa RC Column (27.5 cm x 27.5 cm) | Column | 40MPa | Concrete Rectangular | 275 | 275 | 756.3 | 3225 | 0.24 | 596.67 | G300E | 6445700 | 50.58 | G300E | 0 | 0
186 | Story4 | C15 | 40 MPa RC Column (27.5 cm x 27.5 cm) | Column | 40MPa | Concrete Rectangular | 275 | 275 | 756.3 | 3225 | 0.24 | 596.67 | G300E | 3570075 | 28.01 | G300E | 0 | 0
187 | Story4 | C16 | 40 MPa RC Column (27.5 cm x 27.5 cm) | Column | 40MPa | Concrete Rectangular | 275 | 275 | 756.3 | 3225 | 0.24 | 596.67 | G300E | 2438100 | 19.13 | G300E | 0 | 0
188 | Story4 | C17 | 40 MPa RC Column (27.5 cm x 27.5 cm) | Column | 40MPa | Concrete Rectangular | 275 | 275 | 756.3 | 3225 | 0.24 | 596.67 | G300E | 2702550 | 21.21 | G300E | 0 | 0
189 | Story4 | C18 | 40 MPa RC Column (27.5 cm x 27.5 cm) | Column | 40MPa | Concrete Rectangular | 275 | 275 | 756.3 | 3225 | 0.24 | 596.67 | G300E | 4445125 | 34.88 | G300E | 0 | 0
190 | Story4 | C19 | 40 MPa RC Column (27.5 cm x 27.5 cm) | Column | 40MPa | Concrete Rectangular | 275 | 275 | 756.3 | 3225 | 0.24 | 596.67 | G300E | 4223675 | 33.14 | G300E | 0 | 0
191 | Story4 | C2 | 40 MPa RC Column (27.5 cm x 27.5 cm) | Column | 40MPa | Concrete Rectangular | 275 | 275 | 756.3 | 3225 | 0.24 | 596.67 | G300E | 2438100 | 19.13 | G300E | 0 | 0
192 | Story4 | C20 | 40 MPa RC Column (27.5 cm x 27.5 cm) | Column | 40MPa | Concrete Rectangular | 275 | 275 | 756.3 | 3225 | 0.24 | 596.67 | G300E | 2438100 | 19.13 | G300E | 0 | 0
193 | Story4 | C21 | 40 MPa RC Column (27.5 cm x 27.5 cm) | Column | 40MPa | Concrete Rectangular | 275 | 275 | 756.3 | 3225 | 0.24 | 596.67 | G300E | 2438100 | 19.13 | G300E | 0 | 0
194 | Story4 | C22 | 40 MPa RC Column (27.5 cm x 27.5 cm) | Column | 40MPa | Concrete Rectangular | 275 | 275 | 756.3 | 3225 | 0.24 | 596.67 | G300E | 4230125 | 33.19 | G300E | 0 | 0
195 | Story4 | C23 | 40 MPa RC Column (27.5 cm x 27.5 cm) | Column | 40MPa | Concrete Rectangular | 275 | 275 | 756.3 | 3225 | 0.24 | 596.67 | G300E | 4441900 | 34.85 | G300E | 0 | 0
196 | Story4 | C24 | 40 MPa RC Column (27.5 cm x 27.5 cm) | Column | 40MPa | Concrete Rectangular | 275 | 275 | 756.3 | 3225 | 0.24 | 596.67 | G300E | 2702550 | 21.21 | G300E | 0 | 0
197 | Story4 | C25 | 40 MPa RC Column (27.5 cm x 27.5 cm) | Column | 40MPa | Concrete Rectangular | 275 | 275 | 756.3 | 3225 | 0.24 | 596.67 | G300E | 2438100 | 19.13 | G300E | 0 | 0
198 | Story4 | C26 | 40 MPa RC Column (27.5 cm x 27.5 cm) | Column | 40MPa | Concrete Rectangular | 275 | 275 | 756.3 | 3225 | 0.24 | 596.67 | G300E | 4336550 | 34.03 | G300E | 0 | 0
199 | Story4 | C27 | 40 MPa RC Column (27.5 cm x 27.5 cm) | Column | 40MPa | Concrete Rectangular | 275 | 275 | 756.3 | 3225 | 0.24 | 596.67 | G300E | 2438100 | 19.13 | G300E | 0 | 0
200 | Story4 | C3 | 40 MPa RC Column (27.5 cm x 27.5 cm) | Column | 40MPa | Concrete Rectangular | 275 | 275 | 756.3 | 3225 | 0.24 | 596.67 | G300E | 3164370 | 24.83 | G300E | 0 | 0
201 | Story4 | C30 | 40 MPa RC Column (27.5 cm x 27.5 cm) | Column | 40MPa | Concrete Rectangular | 275 | 275 | 756.3 | 3225 | 0.24 | 596.67 | G300E | 2438100 | 19.13 | G300E | 0 | 0
202 | Story4 | C31 | 40 MPa RC Column (27.5 cm x 27.5 cm) | Column | 40MPa | Concrete Rectangular | 275 | 275 | 756.3 | 3225 | 0.24 | 596.67 | G300E | 4349450 | 34.13 | G300E | 0 | 0
203 | Story4 | C32 | 40 MPa RC Column (27.5 cm x 27.5 cm) | Column | 40MPa | Concrete Rectangular | 275 | 275 | 756.3 | 3225 | 0.24 | 596.67 | G300E | 2438100 | 19.13 | G300E | 0 | 0
204 | Story4 | C33 | 40 MPa RC Column (27.5 cm x 27.5 cm) | Column | 40MPa | Concrete Rectangular | 275 | 275 | 756.3 | 3225 | 0.24 | 596.67 | G300E | 2438100 | 19.13 | G300E | 0 | 0
205 | Story4 | C34 | 40 MPa RC Column (27.5 cm x 27.5 cm) | Column | 40MPa | Concrete Rectangular | 275 | 275 | 756.3 | 3225 | 0.24 | 596.67 | G300E | 4335475 | 34.02 | G300E | 0 | 0
206 | Story4 | C35 | 40 MPa RC Column (27.5 cm x 27.5 cm) | Column | 40MPa | Concrete Rectangular | 275 | 275 | 756.3 | 3225 | 0.24 | 596.67 | G300E | 2438100 | 19.13 | G300E | 0 | 0
207 | Story4 | C38 | 40 MPa RC Column (27.5 cm x 27.5 cm) | Column | 40MPa | Concrete Rectangular | 275 | 275 | 756.3 | 3225 | 0.24 | 596.67 | G300E | 2438100 | 19.13 | G300E | 0 | 0
208 | Story4 | C39 | 40 MPa RC Column (27.5 cm x 27.5 cm) | Column | 40MPa | Concrete Rectangular | 275 | 275 | 756.3 | 3225 | 0.24 | 596.67 | G300E | 4445125 | 34.88 | G300E | 0 | 0
209 | Story4 | C4 | 40 MPa RC Column (27.5 cm x 27.5 cm) | Column | 40MPa | Concrete Rectangular | 275 | 275 | 756.3 | 3225 | 0.24 | 596.67 | G300E | 3054075 | 23.96 | G300E | 0 | 0
210 | Story4 | C40 | 40 MPa RC Column (27.5 cm x 27.5 cm) | Column | 40MPa | Concrete Rectangular | 275 | 275 | 756.3 | 3225 | 0.24 | 596.67 | G300E | 2438100 | 19.13 | G300E | 0 | 0
211 | Story4 | C41 | 40 MPa RC Column (27.5 cm x 27.5 cm) | Column | 40MPa | Concrete Rectangular | 275 | 275 | 756.3 | 3225 | 0.24 | 596.67 | G300E | 2701905 | 21.2 | G300E | 0 | 0
212 | Story4 | C42 | 40 MPa RC Column (27.5 cm x 27.5 cm) | Column | 40MPa | Concrete Rectangular | 275 | 275 | 756.3 | 3225 | 0.24 | 596.67 | G300E | 4444050 | 34.87 | G300E | 0 | 0
213 | Story4 | C43 | 40 MPa RC Column (27.5 cm x 27.5 cm) | Column | 40MPa | Concrete Rectangular | 275 | 275 | 756.3 | 3225 | 0.24 | 596.67 | G300E | 4223675 | 33.14 | G300E | 0 | 0
214 | Story4 | C44 | 40 MPa RC Column (27.5 cm x 27.5 cm) | Column | 40MPa | Concrete Rectangular | 275 | 275 | 756.3 | 3225 | 0.24 | 596.67 | G300E | 2438100 | 19.13 | G300E | 0 | 0
215 | Story4 | C45 | 40 MPa RC Column (27.5 cm x 27.5 cm) | Column | 40MPa | Concrete Rectangular | 275 | 275 | 756.3 | 3225 | 0.24 | 596.67 | G300E | 2438100 | 19.13 | G300E | 0 | 0
216 | Story4 | C46 | 40 MPa RC Column (27.5 cm x 27.5 cm) | Column | 40MPa | Concrete Rectangular | 275 | 275 | 756.3 | 3225 | 0.24 | 596.67 | G300E | 4294625 | 33.7 | G300E | 0 | 0
217 | Story4 | C47 | 40 MPa RC Column (27.5 cm x 27.5 cm) | Column | 40MPa | Concrete Rectangular | 275 | 275 | 756.3 | 3225 | 0.24 | 596.67 | G300E | 4312900 | 33.84 | G300E | 0 | 0
218 | Story4 | C48 | 40 MPa RC Column (27.5 cm x 27.5 cm) | Column | 40MPa | Concrete Rectangular | 275 | 275 | 756.3 | 3225 | 0.24 | 596.67 | G300E | 2816715 | 22.1 | G300E | 0 | 0
219 | Story4 | C49 | 40 MPa RC Column (27.5 cm x 27.5 cm) | Column | 40MPa | Concrete Rectangular | 275 | 275 | 756.3 | 3225 | 0.24 | 596.67 | G300E | 2438100 | 19.13 | G300E | 0 | 0
220 | Story4 | C5 | 40 MPa RC Column (27.5 cm x 27.5 cm) | Column | 40MPa | Concrete Rectangular | 275 | 275 | 756.3 | 3225 | 0.24 | 596.67 | G300E | 3054075 | 23.96 | G300E | 0 | 0
221 | Story4 | C50 | 40 MPa RC Column (27.5 cm x 27.5 cm) | Column | 40MPa | Concrete Rectangular | 275 | 275 | 756.3 | 3225 | 0.24 | 596.67 | G300E | 3570075 | 28.01 | G300E | 0 | 0
222 | Story4 | C51 | 40 MPa RC Column (27.5 cm x 27.5 cm) | Column | 40MPa | Concrete Rectangular | 275 | 275 | 756.3 | 3225 | 0.24 | 596.67 | G300E | 6452150 | 50.63 | G300E | 0 | 0
223 | Story4 | C52 | 40 MPa RC Column (27.5 cm x 27.5 cm) | Column | 40MPa | Concrete Rectangular | 275 | 275 | 756.3 | 3225 | 0.24 | 596.67 | G300E | 4098975 | 32.16 | G300E | 0 | 0
224 | Story4 | C53 | 40 MPa RC Column (27.5 cm x 27.5 cm) | Column | 40MPa | Concrete Rectangular | 275 | 275 | 756.3 | 3225 | 0.24 | 596.67 | G300E | 4096825 | 32.15 | G300E | 0 | 0
225 | Story4 | C54 | 40 MPa RC Column (27.5 cm x 27.5 cm) | Column | 40MPa | Concrete Rectangular | 275 | 275 | 756.3 | 3225 | 0.24 | 596.67 | G300E | 6525250 | 51.2 | G300E | 0 | 0
226 | Story4 | C55 | 40 MPa RC Column (27.5 cm x 27.5 cm) | Column | 40MPa | Concrete Rectangular | 275 | 275 | 756.3 | 3225 | 0.24 | 596.67 | G300E | 3555025 | 27.89 | G300E | 0 | 0
227 | Story4 | C56 | 40 MPa RC Column (27.5 cm x 27.5 cm) | Column | 40MPa | Concrete Rectangular | 275 | 275 | 756.3 | 3225 | 0.24 | 596.67 | G300E | 2438100 | 19.13 | G300E | 0 | 0
228 | Story4 | C57 | 40 MPa RC Column (27.5 cm x 27.5 cm) | Column | 40MPa | Concrete Rectangular | 275 | 275 | 756.3 | 3225 | 0.24 | 596.67 | G300E | 2438100 | 19.13 | G300E | 0 | 0
229 | Story4 | C58 | 40 MPa RC Column (27.5 cm x 27.5 cm) | Column | 40MPa | Concrete Rectangular | 275 | 275 | 756.3 | 3225 | 0.24 | 596.67 | G300E | 2438100 | 19.13 | G300E | 0 | 0
230 | Story4 | C59 | 40 MPa RC Column (27.5 cm x 27.5 cm) | Column | 40MPa | Concrete Rectangular | 275 | 275 | 756.3 | 3225 | 0.24 | 596.67 | G300E | 3164370 | 24.83 | G300E | 0 | 0
231 | Story4 | C6 | 40 MPa RC Column (27.5 cm x 27.5 cm) | Column | 40MPa | Concrete Rectangular | 275 | 275 | 756.3 | 3225 | 0.24 | 596.67 | G300E | 3164370 | 24.83 | G300E | 0 | 0
232 | Story4 | C60 | 40 MPa RC Column (27.5 cm x 27.5 cm) | Column | 40MPa | Concrete Rectangular | 275 | 275 | 756.3 | 3225 | 0.24 | 596.67 | G300E | 3054075 | 23.96 | G300E | 0 | 0
233 | Story4 | C61 | 40 MPa RC Column (27.5 cm x 27.5 cm) | Column | 40MPa | Concrete Rectangular | 275 | 275 | 756.3 | 3225 | 0.24 | 596.67 | G300E | 3054075 | 23.96 | G300E | 0 | 0
234 | Story4 | C62 | 40 MPa RC Column (27.5 cm x 27.5 cm) | Column | 40MPa | Concrete Rectangular | 275 | 275 | 756.3 | 3225 | 0.24 | 596.67 | G300E | 3163725 | 24.82 | G300E | 0 | 0
235 | Story4 | C63 | 40 MPa RC Column (27.5 cm x 27.5 cm) | Column | 40MPa | Concrete Rectangular | 275 | 275 | 756.3 | 3225 | 0.24 | 596.67 | G300E | 2438100 | 19.13 | G300E | 0 | 0
236 | Story4 | C64 | 40 MPa RC Column (27.5 cm x 27.5 cm) | Column | 40MPa | Concrete Rectangular | 275 | 275 | 756.3 | 3225 | 0.24 | 596.67 | G300E | 2438100 | 19.13 | G300E | 0 | 0
237 | Story4 | C7 | 40 MPa RC Column (27.5 cm x 27.5 cm) | Column | 40MPa | Concrete Rectangular | 275 | 275 | 756.3 | 3225 | 0.24 | 596.67 | G300E | 2438100 | 19.13 | G300E | 0 | 0
238 | Story4 | C8 | 40 MPa RC Column (27.5 cm x 27.5 cm) | Column | 40MPa | Concrete Rectangular | 275 | 275 | 756.3 | 3225 | 0.24 | 596.67 | G300E | 2438100 | 19.13 | G300E | 0 | 0
239 | Story4 | C9 | 40 MPa RC Column (27.5 cm x 27.5 cm) | Column | 40MPa | Concrete Rectangular | 275 | 275 | 756.3 | 3225 | 0.24 | 596.67 | G300E | 2438100 | 19.13 | G300E | 0 | 0
240 | Story5 | C1 | 40 MPa RC Column (25 cm x 25 cm) | Column | 40MPa | Concrete Rectangular | 250 | 250 | 625 | 3250 | 0.2 | 496.94 | G300E | 2102750 | 16.5 | G300E | 0 | 0
241 | Story5 | C10 | 40 MPa RC Column (25 cm x 25 cm) | Column | 40MPa | Concrete Rectangular | 250 | 250 | 625 | 3225 | 0.2 | 493.12 | G300E | 3436775 | 26.97 | G300E | 0 | 0
242 | Story5 | C11 | 40 MPa RC Column (25 cm x 25 cm) | Column | 40MPa | Concrete Rectangular | 250 | 250 | 625 | 3225 | 0.2 | 493.12 | G300E | 3613075 | 28.35 | G300E | 0 | 0
243 | Story5 | C12 | 40 MPa RC Column (25 cm x 25 cm) | Column | 40MPa | Concrete Rectangular | 250 | 250 | 625 | 3225 | 0.2 | 493.12 | G300E | 3270150 | 25.66 | G300E | 0 | 0
244 | Story5 | C13 | 40 MPa RC Column (25 cm x 25 cm) | Column | 40MPa | Concrete Rectangular | 250 | 250 | 625 | 3225 | 0.2 | 493.12 | G300E | 3264775 | 25.62 | G300E | 0 | 0
245 | Story5 | C14 | 40 MPa RC Column (25 cm x 25 cm) | Column | 40MPa | Concrete Rectangular | 250 | 250 | 625 | 3225 | 0.2 | 493.12 | G300E | 3613075 | 28.35 | G300E | 0 | 0
246 | Story5 | C15 | 40 MPa RC Column (25 cm x 25 cm) | Column | 40MPa | Concrete Rectangular | 250 | 250 | 625 | 3225 | 0.2 | 493.12 | G300E | 3436775 | 26.97 | G300E | 0 | 0
247 | Story5 | C16 | 40 MPa RC Column (25 cm x 25 cm) | Column | 40MPa | Concrete Rectangular | 250 | 250 | 625 | 3225 | 0.2 | 493.12 | G300E | 4560150 | 35.78 | G300E | 46923.75 | 0.37
248 | Story5 | C17 | 40 MPa RC Column (25 cm x 25 cm) | Column | 40MPa | Concrete Rectangular | 250 | 250 | 625 | 3225 | 0.2 | 493.12 | G300E | 2015625 | 15.82 | G300E | 0 | 0
249 | Story5 | C18 | 40 MPa RC Column (25 cm x 25 cm) | Column | 40MPa | Concrete Rectangular | 250 | 250 | 625 | 3225 | 0.2 | 493.12 | G300E | 3397000 | 26.65 | G300E | 0 | 0
250 | Story5 | C19 | 40 MPa RC Column (25 cm x 25 cm) | Column | 40MPa | Concrete Rectangular | 250 | 250 | 625 | 3225 | 0.2 | 493.12 | G300E | 2656325 | 20.84 | G300E | 0 | 0
251 | Story5 | C2 | 40 MPa RC Column (25 cm x 25 cm) | Column | 40MPa | Concrete Rectangular | 250 | 250 | 625 | 3225 | 0.2 | 493.12 | G300E | 3015375 | 23.66 | G300E | 46923.75 | 0.37
252 | Story5 | C20 | 40 MPa RC Column (25 cm x 25 cm) | Column | 40MPa | Concrete Rectangular | 250 | 250 | 625 | 3225 | 0.2 | 493.12 | G300E | 2023150 | 15.87 | G300E | 0 | 0
253 | Story5 | C21 | 40 MPa RC Column (25 cm x 25 cm) | Column | 40MPa | Concrete Rectangular | 250 | 250 | 625 | 3225 | 0.2 | 493.12 | G300E | 2023150 | 15.87 | G300E | 0 | 0
254 | Story5 | C22 | 40 MPa RC Column (25 cm x 25 cm) | Column | 40MPa | Concrete Rectangular | 250 | 250 | 625 | 3225 | 0.2 | 493.12 | G300E | 2656325 | 20.84 | G300E | 0 | 0
255 | Story5 | C23 | 40 MPa RC Column (25 cm x 25 cm) | Column | 40MPa | Concrete Rectangular | 250 | 250 | 625 | 3225 | 0.2 | 493.12 | G300E | 3397000 | 26.65 | G300E | 0 | 0
256 | Story5 | C24 | 40 MPa RC Column (25 cm x 25 cm) | Column | 40MPa | Concrete Rectangular | 250 | 250 | 625 | 3225 | 0.2 | 493.12 | G300E | 2015625 | 15.82 | G300E | 0 | 0
257 | Story5 | C25 | 40 MPa RC Column (25 cm x 25 cm) | Column | 40MPa | Concrete Rectangular | 250 | 250 | 625 | 3225 | 0.2 | 493.12 | G300E | 2015625 | 15.82 | G300E | 0 | 0
258 | Story5 | C26 | 40 MPa RC Column (25 cm x 25 cm) | Column | 40MPa | Concrete Rectangular | 250 | 250 | 625 | 3225 | 0.2 | 493.12 | G300E | 2352100 | 18.46 | G300E | 0 | 0
259 | Story5 | C27 | 40 MPa RC Column (25 cm x 25 cm) | Column | 40MPa | Concrete Rectangular | 250 | 250 | 625 | 3225 | 0.2 | 493.12 | G300E | 2015625 | 15.82 | G300E | 0 | 0
260 | Story5 | C3 | 40 MPa RC Column (25 cm x 25 cm) | Column | 40MPa | Concrete Rectangular | 250 | 250 | 625 | 3225 | 0.2 | 493.12 | G300E | 2015625 | 15.82 | G300E | 0 | 0
261 | Story5 | C30 | 40 MPa RC Column (25 cm x 25 cm) | Column | 40MPa | Concrete Rectangular | 250 | 250 | 625 | 3225 | 0.2 | 493.12 | G300E | 2015625 | 15.82 | G300E | 0 | 0
262 | Story5 | C31 | 40 MPa RC Column (25 cm x 25 cm) | Column | 40MPa | Concrete Rectangular | 250 | 250 | 625 | 3225 | 0.2 | 493.12 | G300E | 2342425 | 18.38 | G300E | 0 | 0
263 | Story5 | C32 | 40 MPa RC Column (25 cm x 25 cm) | Column | 40MPa | Concrete Rectangular | 250 | 250 | 625 | 3225 | 0.2 | 493.12 | G300E | 2015625 | 15.82 | G300E | 0 | 0
264 | Story5 | C33 | 40 MPa RC Column (25 cm x 25 cm) | Column | 40MPa | Concrete Rectangular | 250 | 250 | 625 | 3225 | 0.2 | 493.12 | G300E | 2015625 | 15.82 | G300E | 0 | 0
265 | Story5 | C34 | 40 MPa RC Column (25 cm x 25 cm) | Column | 40MPa | Concrete Rectangular | 250 | 250 | 625 | 3225 | 0.2 | 493.12 | G300E | 2353175 | 18.46 | G300E | 0 | 0
266 | Story5 | C35 | 40 MPa RC Column (25 cm x 25 cm) | Column | 40MPa | Concrete Rectangular | 250 | 250 | 625 | 3225 | 0.2 | 493.12 | G300E | 2015625 | 15.82 | G300E | 0 | 0
267 | Story5 | C38 | 40 MPa RC Column (25 cm x 25 cm) | Column | 40MPa | Concrete Rectangular | 250 | 250 | 625 | 3225 | 0.2 | 493.12 | G300E | 2015625 | 15.82 | G300E | 0 | 0
268 | Story5 | C39 | 40 MPa RC Column (25 cm x 25 cm) | Column | 40MPa | Concrete Rectangular | 250 | 250 | 625 | 3225 | 0.2 | 493.12 | G300E | 2333825 | 18.31 | G300E | 0 | 0
269 | Story5 | C4 | 40 MPa RC Column (25 cm x 25 cm) | Column | 40MPa | Concrete Rectangular | 250 | 250 | 625 | 3225 | 0.2 | 493.12 | G300E | 2709000 | 21.26 | G300E | 0 | 0
270 | Story5 | C40 | 40 MPa RC Column (25 cm x 25 cm) | Column | 40MPa | Concrete Rectangular | 250 | 250 | 625 | 3225 | 0.2 | 493.12 | G300E | 2015625 | 15.82 | G300E | 0 | 0
271 | Story5 | C41 | 40 MPa RC Column (25 cm x 25 cm) | Column | 40MPa | Concrete Rectangular | 250 | 250 | 625 | 3225 | 0.2 | 493.12 | G300E | 2015625 | 15.82 | G300E | 0 | 0
272 | Story5 | C42 | 40 MPa RC Column (25 cm x 25 cm) | Column | 40MPa | Concrete Rectangular | 250 | 250 | 625 | 3225 | 0.2 | 493.12 | G300E | 3397000 | 26.65 | G300E | 0 | 0
273 | Story5 | C43 | 40 MPa RC Column (25 cm x 25 cm) | Column | 40MPa | Concrete Rectangular | 250 | 250 | 625 | 3225 | 0.2 | 493.12 | G300E | 2657400 | 20.85 | G300E | 0 | 0
274 | Story5 | C44 | 40 MPa RC Column (25 cm x 25 cm) | Column | 40MPa | Concrete Rectangular | 250 | 250 | 625 | 3225 | 0.2 | 493.12 | G300E | 2023150 | 15.87 | G300E | 0 | 0
275 | Story5 | C45 | 40 MPa RC Column (25 cm x 25 cm) | Column | 40MPa | Concrete Rectangular | 250 | 250 | 625 | 3225 | 0.2 | 493.12 | G300E | 2021000 | 15.86 | G300E | 0 | 0
276 | Story5 | C46 | 40 MPa RC Column (25 cm x 25 cm) | Column | 40MPa | Concrete Rectangular | 250 | 250 | 625 | 3225 | 0.2 | 493.12 | G300E | 2648800 | 20.78 | G300E | 0 | 0
277 | Story5 | C47 | 40 MPa RC Column (25 cm x 25 cm) | Column | 40MPa | Concrete Rectangular | 250 | 250 | 625 | 3225 | 0.2 | 493.12 | G300E | 3390550 | 26.6 | G300E | 0 | 0
278 | Story5 | C48 | 40 MPa RC Column (25 cm x 25 cm) | Column | 40MPa | Concrete Rectangular | 250 | 250 | 625 | 3225 | 0.2 | 493.12 | G300E | 2015625 | 15.82 | G300E | 0 | 0
279 | Story5 | C49 | 40 MPa RC Column (25 cm x 25 cm) | Column | 40MPa | Concrete Rectangular | 250 | 250 | 625 | 3225 | 0.2 | 493.12 | G300E | 4560150 | 35.78 | G300E | 46923.75 | 0.37
280 | Story5 | C5 | 40 MPa RC Column (25 cm x 25 cm) | Column | 40MPa | Concrete Rectangular | 250 | 250 | 625 | 3225 | 0.2 | 493.12 | G300E | 2710075 | 21.26 | G300E | 0 | 0
281 | Story5 | C50 | 40 MPa RC Column (25 cm x 25 cm) | Column | 40MPa | Concrete Rectangular | 250 | 250 | 625 | 3225 | 0.2 | 493.12 | G300E | 3436775 | 26.97 | G300E | 0 | 0
282 | Story5 | C51 | 40 MPa RC Column (25 cm x 25 cm) | Column | 40MPa | Concrete Rectangular | 250 | 250 | 625 | 3225 | 0.2 | 493.12 | G300E | 3613075 | 28.35 | G300E | 0 | 0
283 | Story5 | C52 | 40 MPa RC Column (25 cm x 25 cm) | Column | 40MPa | Concrete Rectangular | 250 | 250 | 625 | 3225 | 0.2 | 493.12 | G300E | 3262625 | 25.6 | G300E | 0 | 0
284 | Story5 | C53 | 40 MPa RC Column (25 cm x 25 cm) | Column | 40MPa | Concrete Rectangular | 250 | 250 | 625 | 3225 | 0.2 | 493.12 | G300E | 3269075 | 25.65 | G300E | 0 | 0
285 | Story5 | C54 | 40 MPa RC Column (25 cm x 25 cm) | Column | 40MPa | Concrete Rectangular | 250 | 250 | 625 | 3225 | 0.2 | 493.12 | G300E | 3612000 | 28.34 | G300E | 0 | 0
286 | Story5 | C55 | 40 MPa RC Column (25 cm x 25 cm) | Column | 40MPa | Concrete Rectangular | 250 | 250 | 625 | 3225 | 0.2 | 493.12 | G300E | 3450750 | 27.08 | G300E | 0 | 0
287 | Story5 | C56 | 40 MPa RC Column (25 cm x 25 cm) | Column | 40MPa | Concrete Rectangular | 250 | 250 | 625 | 3225 | 0.2 | 493.12 | G300E | 4408575 | 34.59 | G300E | 46923.75 | 0.37
288 | Story5 | C57 | 40 MPa RC Column (25 cm x 25 cm) | Column | 40MPa | Concrete Rectangular | 250 | 250 | 625 | 3250 | 0.2 | 496.94 | G300E | 2102750 | 16.5 | G300E | 0 | 0
289 | Story5 | C58 | 40 MPa RC Column (25 cm x 25 cm) | Column | 40MPa | Concrete Rectangular | 250 | 250 | 625 | 3225 | 0.2 | 493.12 | G300E | 3015375 | 23.66 | G300E | 46923.75 | 0.37
290 | Story5 | C59 | 40 MPa RC Column (25 cm x 25 cm) | Column | 40MPa | Concrete Rectangular | 250 | 250 | 625 | 3225 | 0.2 | 493.12 | G300E | 2015625 | 15.82 | G300E | 0 | 0
291 | Story5 | C6 | 40 MPa RC Column (25 cm x 25 cm) | Column | 40MPa | Concrete Rectangular | 250 | 250 | 625 | 3225 | 0.2 | 493.12 | G300E | 2015625 | 15.82 | G300E | 0 | 0
292 | Story5 | C60 | 40 MPa RC Column (25 cm x 25 cm) | Column | 40MPa | Concrete Rectangular | 250 | 250 | 625 | 3225 | 0.2 | 493.12 | G300E | 2710075 | 21.26 | G300E | 0 | 0
293 | Story5 | C61 | 40 MPa RC Column (25 cm x 25 cm) | Column | 40MPa | Concrete Rectangular | 250 | 250 | 625 | 3225 | 0.2 | 493.12 | G300E | 2710075 | 21.26 | G300E | 0 | 0
294 | Story5 | C62 | 40 MPa RC Column (25 cm x 25 cm) | Column | 40MPa | Concrete Rectangular | 250 | 250 | 625 | 3225 | 0.2 | 493.12 | G300E | 2015625 | 15.82 | G300E | 0 | 0
295 | Story5 | C63 | 40 MPa RC Column (25 cm x 25 cm) | Column | 40MPa | Concrete Rectangular | 250 | 250 | 625 | 3225 | 0.2 | 493.12 | G300E | 3015375 | 23.66 | G300E | 46923.75 | 0.37
296 | Story5 | C64 | 40 MPa RC Column (25 cm x 25 cm) | Column | 40MPa | Concrete Rectangular | 250 | 250 | 625 | 3250 | 0.2 | 496.94 | G300E | 2101666.67 | 16.49 | G300E | 0 | 0
297 | Story5 | C7 | 40 MPa RC Column (25 cm x 25 cm) | Column | 40MPa | Concrete Rectangular | 250 | 250 | 625 | 3225 | 0.2 | 493.12 | G300E | 3015375 | 23.66 | G300E | 46923.75 | 0.37
298 | Story5 | C8 | 40 MPa RC Column (25 cm x 25 cm) | Column | 40MPa | Concrete Rectangular | 250 | 250 | 625 | 3250 | 0.2 | 496.94 | G300E | 2102750 | 16.5 | G300E | 0 | 0
299 | Story5 | C9 | 40 MPa RC Column (25 cm x 25 cm) | Column | 40MPa | Concrete Rectangular | 250 | 250 | 625 | 3225 | 0.2 | 493.12 | G300E | 4558860 | 35.77 | G300E | 46923.75 | 0.37
300 | Story6 | C1 | 40 MPa RC Column (25 cm x 25 cm) | Column | 40MPa | Concrete Rectangular | 250 | 250 | 625 | 3250 | 0.2 | 496.94 | G300E | 2031250 | 15.94 | G300E | 0 | 0
301 | Story6 | C10 | 40 MPa RC Column (25 cm x 25 cm) | Column | 40MPa | Concrete Rectangular | 250 | 250 | 625 | 3225 | 0.2 | 493.12 | G300E | 2015625 | 15.82 | G300E | 0 | 0
302 | Story6 | C11 | 40 MPa RC Column (25 cm x 25 cm) | Column | 40MPa | Concrete Rectangular | 250 | 250 | 625 | 3225 | 0.2 | 493.12 | G300E | 2015625 | 15.82 | G300E | 0 | 0
303 | Story6 | C12 | 40 MPa RC Column (25 cm x 25 cm) | Column | 40MPa | Concrete Rectangular | 250 | 250 | 625 | 3225 | 0.2 | 493.12 | G300E | 2015625 | 15.82 | G300E | 0 | 0
304 | Story6 | C13 | 40 MPa RC Column (25 cm x 25 cm) | Column | 40MPa | Concrete Rectangular | 250 | 250 | 625 | 3225 | 0.2 | 493.12 | G300E | 2015625 | 15.82 | G300E | 0 | 0
305 | Story6 | C14 | 40 MPa RC Column (25 cm x 25 cm) | Column | 40MPa | Concrete Rectangular | 250 | 250 | 625 | 3225 | 0.2 | 493.12 | G300E | 2015625 | 15.82 | G300E | 0 | 0
306 | Story6 | C15 | 40 MPa RC Column (25 cm x 25 cm) | Column | 40MPa | Concrete Rectangular | 250 | 250 | 625 | 3225 | 0.2 | 493.12 | G300E | 2015625 | 15.82 | G300E | 0 | 0
307 | Story6 | C16 | 40 MPa RC Column (25 cm x 25 cm) | Column | 40MPa | Concrete Rectangular | 250 | 250 | 625 | 3225 | 0.2 | 493.12 | G300E | 3602325 | 28.27 | G300E | 0 | 0
308 | Story6 | C17 | 40 MPa RC Column (25 cm x 25 cm) | Column | 40MPa | Concrete Rectangular | 250 | 250 | 625 | 3225 | 0.2 | 493.12 | G300E | 3773250 | 29.61 | G300E | 0 | 0
309 | Story6 | C18 | 40 MPa RC Column (25 cm x 25 cm) | Column | 40MPa | Concrete Rectangular | 250 | 250 | 625 | 3225 | 0.2 | 493.12 | G300E | 2015625 | 15.82 | G300E | 0 | 0
310 | Story6 | C19 | 40 MPa RC Column (25 cm x 25 cm) | Column | 40MPa | Concrete Rectangular | 250 | 250 | 625 | 3225 | 0.2 | 493.12 | G300E | 2015625 | 15.82 | G300E | 0 | 0
311 | Story6 | C2 | 40 MPa RC Column (25 cm x 25 cm) | Column | 40MPa | Concrete Rectangular | 250 | 250 | 625 | 3225 | 0.2 | 493.12 | G300E | 6322075 | 49.61 | G300E | 0 | 0
312 | Story6 | C20 | 40 MPa RC Column (25 cm x 25 cm) | Column | 40MPa | Concrete Rectangular | 250 | 250 | 625 | 3225 | 0.2 | 493.12 | G300E | 2015625 | 15.82 | G300E | 0 | 0
313 | Story6 | C21 | 40 MPa RC Column (25 cm x 25 cm) | Column | 40MPa | Concrete Rectangular | 250 | 250 | 625 | 3225 | 0.2 | 493.12 | G300E | 2015625 | 15.82 | G300E | 0 | 0
314 | Story6 | C22 | 40 MPa RC Column (25 cm x 25 cm) | Column | 40MPa | Concrete Rectangular | 250 | 250 | 625 | 3225 | 0.2 | 493.12 | G300E | 2015625 | 15.82 | G300E | 0 | 0
315 | Story6 | C23 | 40 MPa RC Column (25 cm x 25 cm) | Column | 40MPa | Concrete Rectangular | 250 | 250 | 625 | 3225 | 0.2 | 493.12 | G300E | 2015625 | 15.82 | G300E | 0 | 0
316 | Story6 | C24 | 40 MPa RC Column (25 cm x 25 cm) | Column | 40MPa | Concrete Rectangular | 250 | 250 | 625 | 3225 | 0.2 | 493.12 | G300E | 3774325 | 29.61 | G300E | 0 | 0
317 | Story6 | C25 | 40 MPa RC Column (25 cm x 25 cm) | Column | 40MPa | Concrete Rectangular | 250 | 250 | 625 | 3225 | 0.2 | 493.12 | G300E | 3285630 | 25.78 | G300E | 187695 | 1.47
318 | Story6 | C26 | 40 MPa RC Column (25 cm x 25 cm) | Column | 40MPa | Concrete Rectangular | 250 | 250 | 625 | 3225 | 0.2 | 493.12 | G300E | 2015625 | 15.82 | G300E | 0 | 0
319 | Story6 | C27 | 40 MPa RC Column (25 cm x 25 cm) | Column | 40MPa | Concrete Rectangular | 250 | 250 | 625 | 3225 | 0.2 | 493.12 | G300E | 2015625 | 15.82 | G300E | 0 | 0
320 | Story6 | C3 | 40 MPa RC Column (25 cm x 25 cm) | Column | 40MPa | Concrete Rectangular | 250 | 250 | 625 | 3225 | 0.2 | 493.12 | G300E | 7544350 | 59.2 | G300E | 0 | 0
321 | Story6 | C30 | 40 MPa RC Column (25 cm x 25 cm) | Column | 40MPa | Concrete Rectangular | 250 | 250 | 625 | 3225 | 0.2 | 493.12 | G300E | 2015625 | 15.82 | G300E | 0 | 0
322 | Story6 | C31 | 40 MPa RC Column (25 cm x 25 cm) | Column | 40MPa | Concrete Rectangular | 250 | 250 | 625 | 3225 | 0.2 | 493.12 | G300E | 2015625 | 15.82 | G300E | 0 | 0
323 | Story6 | C32 | 40 MPa RC Column (25 cm x 25 cm) | Column | 40MPa | Concrete Rectangular | 250 | 250 | 625 | 3225 | 0.2 | 493.12 | G300E | 3284340 | 25.77 | G300E | 187695 | 1.47
324 | Story6 | C33 | 40 MPa RC Column (25 cm x 25 cm) | Column | 40MPa | Concrete Rectangular | 250 | 250 | 625 | 3225 | 0.2 | 493.12 | G300E | 3284985 | 25.78 | G300E | 187695 | 1.47
325 | Story6 | C34 | 40 MPa RC Column (25 cm x 25 cm) | Column | 40MPa | Concrete Rectangular | 250 | 250 | 625 | 3225 | 0.2 | 493.12 | G300E | 2015625 | 15.82 | G300E | 0 | 0
326 | Story6 | C35 | 40 MPa RC Column (25 cm x 25 cm) | Column | 40MPa | Concrete Rectangular | 250 | 250 | 625 | 3225 | 0.2 | 493.12 | G300E | 2015625 | 15.82 | G300E | 0 | 0
327 | Story6 | C38 | 40 MPa RC Column (25 cm x 25 cm) | Column | 40MPa | Concrete Rectangular | 250 | 250 | 625 | 3225 | 0.2 | 493.12 | G300E | 2015625 | 15.82 | G300E | 0 | 0
328 | Story6 | C39 | 40 MPa RC Column (25 cm x 25 cm) | Column | 40MPa | Concrete Rectangular | 250 | 250 | 625 | 3225 | 0.2 | 493.12 | G300E | 2015625 | 15.82 | G300E | 0 | 0
329 | Story6 | C4 | 40 MPa RC Column (25 cm x 25 cm) | Column | 40MPa | Concrete Rectangular | 250 | 250 | 625 | 3225 | 0.2 | 493.12 | G300E | 4160895 | 32.65 | G300E | 93847.5 | 0.74
330 | Story6 | C40 | 40 MPa RC Column (25 cm x 25 cm) | Column | 40MPa | Concrete Rectangular | 250 | 250 | 625 | 3225 | 0.2 | 493.12 | G300E | 3276600 | 25.71 | G300E | 187695 | 1.47
331 | Story6 | C41 | 40 MPa RC Column (25 cm x 25 cm) | Column | 40MPa | Concrete Rectangular | 250 | 250 | 625 | 3225 | 0.2 | 493.12 | G300E | 3773250 | 29.61 | G300E | 0 | 0
332 | Story6 | C42 | 40 MPa RC Column (25 cm x 25 cm) | Column | 40MPa | Concrete Rectangular | 250 | 250 | 625 | 3225 | 0.2 | 493.12 | G300E | 2015625 | 15.82 | G300E | 0 | 0
333 | Story6 | C43 | 40 MPa RC Column (25 cm x 25 cm) | Column | 40MPa | Concrete Rectangular | 250 | 250 | 625 | 3225 | 0.2 | 493.12 | G300E | 2015625 | 15.82 | G300E | 0 | 0
334 | Story6 | C44 | 40 MPa RC Column (25 cm x 25 cm) | Column | 40MPa | Concrete Rectangular | 250 | 250 | 625 | 3225 | 0.2 | 493.12 | G300E | 2015625 | 15.82 | G300E | 0 | 0
335 | Story6 | C45 | 40 MPa RC Column (25 cm x 25 cm) | Column | 40MPa | Concrete Rectangular | 250 | 250 | 625 | 3225 | 0.2 | 493.12 | G300E | 2015625 | 15.82 | G300E | 0 | 0
336 | Story6 | C46 | 40 MPa RC Column (25 cm x 25 cm) | Column | 40MPa | Concrete Rectangular | 250 | 250 | 625 | 3225 | 0.2 | 493.12 | G300E | 2015625 | 15.82 | G300E | 0 | 0
337 | Story6 | C47 | 40 MPa RC Column (25 cm x 25 cm) | Column | 40MPa | Concrete Rectangular | 250 | 250 | 625 | 3225 | 0.2 | 493.12 | G300E | 2015625 | 15.82 | G300E | 0 | 0
338 | Story6 | C48 | 40 MPa RC Column (25 cm x 25 cm) | Column | 40MPa | Concrete Rectangular | 250 | 250 | 625 | 3225 | 0.2 | 493.12 | G300E | 3913000 | 30.7 | G300E | 0 | 0
339 | Story6 | C49 | 40 MPa RC Column (25 cm x 25 cm) | Column | 40MPa | Concrete Rectangular | 250 | 250 | 625 | 3225 | 0.2 | 493.12 | G300E | 3602325 | 28.27 | G300E | 0 | 0
340 | Story6 | C5 | 40 MPa RC Column (25 cm x 25 cm) | Column | 40MPa | Concrete Rectangular | 250 | 250 | 625 | 3225 | 0.2 | 493.12 | G300E | 4160895 | 32.65 | G300E | 93847.5 | 0.74
341 | Story6 | C50 | 40 MPa RC Column (25 cm x 25 cm) | Column | 40MPa | Concrete Rectangular | 250 | 250 | 625 | 3225 | 0.2 | 493.12 | G300E | 2015625 | 15.82 | G300E | 0 | 0
342 | Story6 | C51 | 40 MPa RC Column (25 cm x 25 cm) | Column | 40MPa | Concrete Rectangular | 250 | 250 | 625 | 3225 | 0.2 | 493.12 | G300E | 2015625 | 15.82 | G300E | 0 | 0
343 | Story6 | C52 | 40 MPa RC Column (25 cm x 25 cm) | Column | 40MPa | Concrete Rectangular | 250 | 250 | 625 | 3225 | 0.2 | 493.12 | G300E | 2015625 | 15.82 | G300E | 0 | 0
344 | Story6 | C53 | 40 MPa RC Column (25 cm x 25 cm) | Column | 40MPa | Concrete Rectangular | 250 | 250 | 625 | 3225 | 0.2 | 493.12 | G300E | 2015625 | 15.82 | G300E | 0 | 0
345 | Story6 | C54 | 40 MPa RC Column (25 cm x 25 cm) | Column | 40MPa | Concrete Rectangular | 250 | 250 | 625 | 3225 | 0.2 | 493.12 | G300E | 2015625 | 15.82 | G300E | 0 | 0
346 | Story6 | C55 | 40 MPa RC Column (25 cm x 25 cm) | Column | 40MPa | Concrete Rectangular | 250 | 250 | 625 | 3225 | 0.2 | 493.12 | G300E | 2015625 | 15.82 | G300E | 0 | 0
347 | Story6 | C56 | 40 MPa RC Column (25 cm x 25 cm) | Column | 40MPa | Concrete Rectangular | 250 | 250 | 625 | 3225 | 0.2 | 493.12 | G300E | 3596950 | 28.22 | G300E | 0 | 0
348 | Story6 | C57 | 40 MPa RC Column (25 cm x 25 cm) | Column | 40MPa | Concrete Rectangular | 250 | 250 | 625 | 3250 | 0.2 | 496.94 | G300E | 2031250 | 15.94 | G300E | 0 | 0
349 | Story6 | C58 | 40 MPa RC Column (25 cm x 25 cm) | Column | 40MPa | Concrete Rectangular | 250 | 250 | 625 | 3225 | 0.2 | 493.12 | G300E | 6324225 | 49.62 | G300E | 0 | 0
350 | Story6 | C59 | 40 MPa RC Column (25 cm x 25 cm) | Column | 40MPa | Concrete Rectangular | 250 | 250 | 625 | 3225 | 0.2 | 493.12 | G300E | 7544350 | 59.2 | G300E | 0 | 0
351 | Story6 | C6 | 40 MPa RC Column (25 cm x 25 cm) | Column | 40MPa | Concrete Rectangular | 250 | 250 | 625 | 3225 | 0.2 | 493.12 | G300E | 7544350 | 59.2 | G300E | 0 | 0
352 | Story6 | C60 | 40 MPa RC Column (25 cm x 25 cm) | Column | 40MPa | Concrete Rectangular | 250 | 250 | 625 | 3225 | 0.2 | 493.12 | G300E | 4160895 | 32.65 | G300E | 93847.5 | 0.74
353 | Story6 | C61 | 40 MPa RC Column (25 cm x 25 cm) | Column | 40MPa | Concrete Rectangular | 250 | 250 | 625 | 3225 | 0.2 | 493.12 | G300E | 4160250 | 32.64 | G300E | 93847.5 | 0.74
354 | Story6 | C62 | 40 MPa RC Column (25 cm x 25 cm) | Column | 40MPa | Concrete Rectangular | 250 | 250 | 625 | 3225 | 0.2 | 493.12 | G300E | 7544350 | 59.2 | G300E | 0 | 0
355 | Story6 | C63 | 40 MPa RC Column (25 cm x 25 cm) | Column | 40MPa | Concrete Rectangular | 250 | 250 | 625 | 3225 | 0.2 | 493.12 | G300E | 6322075 | 49.61 | G300E | 0 | 0
356 | Story6 | C64 | 40 MPa RC Column (25 cm x 25 cm) | Column | 40MPa | Concrete Rectangular | 250 | 250 | 625 | 3250 | 0.2 | 496.94 | G300E | 2031250 | 15.94 | G300E | 0 | 0
357 | Story6 | C7 | 40 MPa RC Column (25 cm x 25 cm) | Column | 40MPa | Concrete Rectangular | 250 | 250 | 625 | 3225 | 0.2 | 493.12 | G300E | 6324225 | 49.62 | G300E | 0 | 0
358 | Story6 | C8 | 40 MPa RC Column (25 cm x 25 cm) | Column | 40MPa | Concrete Rectangular | 250 | 250 | 625 | 3250 | 0.2 | 496.94 | G300E | 2031250 | 15.94 | G300E | 0 | 0
359 | Story6 | C9 | 40 MPa RC Column (25 cm x 25 cm) | Column | 40MPa | Concrete Rectangular | 250 | 250 | 625 | 3225 | 0.2 | 493.12 | G300E | 3603400 | 28.27 | G300E | 0 | 0
360 | Story6 | D1 | 40 MPa RC Column (67.5 cm x 67.5 cm) | Column | 40MPa | Concrete Rectangular | 675 | 675 | 4556.3 | 26893.1 | 12.25 | 29977.17 | G300E | 469063473.96 | 3680.45 | G300E | 0 | 0
361 | Story6 | D10 | 40 MPa RC Column (72.5 cm x 72.5 cm) | Column | 40MPa | Concrete Rectangular | 725 | 725 | 5256.3 | 32803 | 17.24 | 42182.45 | G300E | 663116289.78 | 5203.06 | G300E | 0 | 0
362 | Story6 | D11 | 40 MPa RC Column (72.5 cm x 72.5 cm) | Column | 40MPa | Concrete Rectangular | 725 | 725 | 5256.3 | 32803 | 17.24 | 42182.45 | G300E | 697083796.28 | 5469.58 | G300E | 0 | 0
363 | Story6 | D12 | 40 MPa RC Column (67.5 cm x 67.5 cm) | Column | 40MPa | Concrete Rectangular | 675 | 675 | 4556.3 | 26893.1 | 12.25 | 29977.17 | G300E | 469029110.55 | 3680.18 | G300E | 0 | 0
364 | Story6 | D13 | 40 MPa RC Column (67.5 cm x 67.5 cm) | Column | 40MPa | Concrete Rectangular | 675 | 675 | 4556.3 | 26893.1 | 12.25 | 29977.17 | G300E | 470787620.48 | 3693.97 | G300E | 0 | 0
365 | Story6 | D14 | 40 MPa RC Column (67.5 cm x 67.5 cm) | Column | 40MPa | Concrete Rectangular | 675 | 675 | 4556.3 | 26893.1 | 12.25 | 29977.17 | G300E | 470823477.94 | 3694.26 | G300E | 0 | 0
366 | Story6 | D15 | 40 MPa RC Column (72.5 cm x 72.5 cm) | Column | 40MPa | Concrete Rectangular | 725 | 725 | 5256.3 | 32803 | 17.24 | 42182.45 | G300E | 697748968.22 | 5474.8 | G300E | 0 | 0
367 | Story6 | D16 | 40 MPa RC Column (67.5 cm x 67.5 cm) | Column | 40MPa | Concrete Rectangular | 675 | 675 | 4556.3 | 26893.1 | 12.25 | 29977.17 | G300E | 469029110.55 | 3680.18 | G300E | 0 | 0
368 | Story6 | D2 | 40 MPa RC Column (72.5 cm x 72.5 cm) | Column | 40MPa | Concrete Rectangular | 725 | 725 | 5256.3 | 32803 | 17.24 | 42182.45 | G300E | 697260568 | 5470.97 | G300E | 0 | 0
369 | Story6 | D3 | 40 MPa RC Column (67.5 cm x 67.5 cm) | Column | 40MPa | Concrete Rectangular | 675 | 675 | 4556.3 | 26893.1 | 12.25 | 29977.17 | G300E | 470793596.72 | 3694.02 | G300E | 0 | 0
370 | Story6 | D4 | 40 MPa RC Column (67.5 cm x 67.5 cm) | Column | 40MPa | Concrete Rectangular | 675 | 675 | 4556.3 | 26893.1 | 12.25 | 29977.17 | G300E | 470869793.84 | 3694.62 | G300E | 0 | 0
371 | Story6 | D5 | 40 MPa RC Column (67.5 cm x 67.5 cm) | Column | 40MPa | Concrete Rectangular | 675 | 675 | 4556.3 | 26893.1 | 12.25 | 29977.17 | G300E | 468987276.84 | 3679.85 | G300E | 0 | 0
372 | Story6 | D6 | 40 MPa RC Column (72.5 cm x 72.5 cm) | Column | 40MPa | Concrete Rectangular | 725 | 725 | 5256.3 | 32803 | 17.24 | 42182.45 | G300E | 697103842.56 | 5469.74 | G300E | 0 | 0
373 | Story6 | D7 | 40 MPa RC Column (72.5 cm x 72.5 cm) | Column | 40MPa | Concrete Rectangular | 725 | 725 | 5256.3 | 32803 | 17.24 | 42182.45 | G300E | 662986900.17 | 5202.04 | G300E | 0 | 0
374 | Story6 | D8 | 40 MPa RC Column (72.5 cm x 72.5 cm) | Column | 40MPa | Concrete Rectangular | 725 | 725 | 5256.3 | 32803 | 17.24 | 42182.45 | G300E | 663005124.06 | 5202.18 | G300E | 0 | 0
375 | Story6 | D9 | 40 MPa RC Column (72.5 cm x 72.5 cm) | Column | 40MPa | Concrete Rectangular | 725 | 725 | 5256.3 | 32803 | 17.24 | 42182.45 | G300E | 662895780.72 | 5201.33 | G300E | 0 | 0

## Walls
| Story | Label | Section | Structural_Element_Type | Material | Width_(mm) | Depth_(mm) | Area_(cm^2) | Length_(mm) | Volume_(m^3) | Mass_(kg) | Long._Rebar_Material | Long._Rebar_Volume_(mm^3) | Long._Rebar_Mass_(kg) | Tran._Rebar_Material | Tran._Rebar_Volume_(mm^3) | Tran._Rebar_Mass_(kg)
0 | Story1 | P1 | RC Wall - 150 mm | Wall | 40MPa | 4800 | 150 | 7200 | 3500 | 2.52 | 6165.14 | G300E | 6300000 | 49.43 | G300E | 6300000 | 49.43
1 | Story1 | P2 | RC Wall - 150 mm | Wall | 40MPa | 4800 | 150 | 7200 | 3500 | 2.52 | 6165.14 | G300E | 6300000 | 49.43 | G300E | 6300000 | 49.43
2 | Story1 | P3 | RC Wall - 150 mm | Wall | 40MPa | 7200 | 150 | 10800 | 3500 | 3.78 | 9247.71 | G300E | 9450000 | 74.15 | G300E | 9450000 | 74.15
3 | Story1 | P4 | RC Wall - 150 mm | Wall | 40MPa | 7200 | 150 | 10800 | 3500 | 3.78 | 9247.71 | G300E | 9450000 | 74.15 | G300E | 9450000 | 74.15
4 | Story2 | P1 | RC Wall - 150 mm | Wall | 40MPa | 4800 | 150 | 7200 | 3500 | 2.52 | 6165.14 | G300E | 6300000 | 49.43 | G300E | 6300000 | 49.43
5 | Story2 | P2 | RC Wall - 150 mm | Wall | 40MPa | 4800 | 150 | 7200 | 3500 | 2.52 | 6165.14 | G300E | 6300000 | 49.43 | G300E | 6300000 | 49.43
6 | Story2 | P3 | RC Wall - 150 mm | Wall | 40MPa | 7200 | 150 | 10800 | 3500 | 3.78 | 9247.71 | G300E | 9450000 | 74.15 | G300E | 9450000 | 74.15
7 | Story2 | P4 | RC Wall - 150 mm | Wall | 40MPa | 7200 | 150 | 10800 | 3500 | 3.78 | 9247.71 | G300E | 9450000 | 74.15 | G300E | 9450000 | 74.15
8 | Story3 | P1 | RC Wall - 150 mm | Wall | 40MPa | 4800 | 150 | 7200 | 3500 | 2.52 | 6165.14 | G300E | 6300000 | 49.43 | G300E | 6300000 | 49.43
9 | Story3 | P2 | RC Wall - 150 mm | Wall | 40MPa | 4800 | 150 | 7200 | 3500 | 2.52 | 6165.14 | G300E | 6300000 | 49.43 | G300E | 6300000 | 49.43
10 | Story3 | P3 | RC Wall - 150 mm | Wall | 40MPa | 7200 | 150 | 10800 | 3500 | 3.78 | 9247.71 | G300E | 9450000 | 74.15 | G300E | 9450000 | 74.15
11 | Story3 | P4 | RC Wall - 150 mm | Wall | 40MPa | 7200 | 150 | 10800 | 3500 | 3.78 | 9247.71 | G300E | 9450000 | 74.15 | G300E | 9450000 | 74.15
12 | Story4 | P1 | RC Wall - 150 mm | Wall | 40MPa | 4800 | 150 | 7200 | 3500 | 2.52 | 6165.14 | G300E | 6300000 | 49.43 | G300E | 6300000 | 49.43
13 | Story4 | P2 | RC Wall - 150 mm | Wall | 40MPa | 4800 | 150 | 7200 | 3500 | 2.52 | 6165.14 | G300E | 6300000 | 49.43 | G300E | 6300000 | 49.43
14 | Story4 | P3 | RC Wall - 150 mm | Wall | 40MPa | 7200 | 150 | 10800 | 3500 | 3.78 | 9247.71 | G300E | 9450000 | 74.15 | G300E | 9450000 | 74.15
15 | Story4 | P4 | RC Wall - 150 mm | Wall | 40MPa | 7200 | 150 | 10800 | 3500 | 3.78 | 9247.71 | G300E | 9450000 | 74.15 | G300E | 9450000 | 74.15
16 | Story5 | P1 | RC Wall - 150 mm | Wall | 40MPa | 4800 | 150 | 7200 | 3500 | 2.52 | 6165.14 | G300E | 6300000 | 49.43 | G300E | 6300000 | 49.43
17 | Story5 | P2 | RC Wall - 150 mm | Wall | 40MPa | 4800 | 150 | 7200 | 3500 | 2.52 | 6165.14 | G300E | 6300000 | 49.43 | G300E | 6300000 | 49.43
18 | Story5 | P3 | RC Wall - 150 mm | Wall | 40MPa | 7200 | 150 | 10800 | 3500 | 3.78 | 9247.71 | G300E | 9450000 | 74.15 | G300E | 9450000 | 74.15
19 | Story5 | P4 | RC Wall - 150 mm | Wall | 40MPa | 7200 | 150 | 10800 | 3500 | 3.78 | 9247.71 | G300E | 9450000 | 74.15 | G300E | 9450000 | 74.15
20 | Story6 | P1 | RC Wall - 150 mm | Wall | 40MPa | 4800 | 150 | 7200 | 3500 | 2.52 | 6165.14 | G300E | 6300000 | 49.43 | G300E | 6300000 | 49.43
21 | Story6 | P2 | RC Wall - 150 mm | Wall | 40MPa | 4800 | 150 | 7200 | 3500 | 2.52 | 6165.14 | G300E | 6300000 | 49.43 | G300E | 6300000 | 49.43
22 | Story6 | P3 | RC Wall - 150 mm | Wall | 40MPa | 7200 | 150 | 10800 | 3500 | 3.78 | 9247.71 | G300E | 9450000 | 74.15 | G300E | 9450000 | 74.15
23 | Story6 | P4 | RC Wall - 150 mm | Wall | 40MPa | 7200 | 150 | 10800 | 3500 | 3.78 | 9247.71 | G300E | 9450000 | 74.15 | G300E | 9450000 | 74.15

## Slabs
| Story | Label | Section | Structural_Element_Type | Material | Length_(mm) | Width_(mm) | Depth_(mm) | Area_(cm^2) | Volume_(m^3) | Mass_(kg) | Long._Rebar_Material | Long._Rebar_Volume_(mm^3) | Long._Rebar_Mass_(kg) | Tran._Rebar_Material | Tran._Rebar_Volume_(mm^3) | Tran._Rebar_Mass_(kg)
0 | Story1 | F1 | Slab1 | Slab | 32MPa | 50400 | 33600 | 170 | 85680 | 287.88 | 704305.32 | G300E | 2162837725.74 | 16970.43 | G300E | 0 | 0
1 | Story2 | F1 | Slab1 | Slab | 32MPa | 50400 | 33600 | 170 | 85680 | 287.88 | 704305.32 | G300E | 2162228884.04 | 16965.65 | G300E | 0 | 0
2 | Story3 | F1 | Slab1 | Slab | 32MPa | 50400 | 33600 | 170 | 85680 | 287.88 | 704305.32 | G300E | 2180501760.38 | 17109.03 | G300E | 0 | 0
3 | Story4 | F1 | Slab1 | Slab | 32MPa | 50400 | 33600 | 170 | 85680 | 287.88 | 704305.32 | G300E | 2185026928.63 | 17144.53 | G300E | 0 | 0
4 | Story5 | F1 | Slab1 | Slab | 32MPa | 50400 | 33600 | 170 | 85680 | 287.88 | 704305.32 | G300E | 2195919647.15 | 17230 | G300E | 0 | 0
5 | Story6 | F1 | Slab1 | Slab | 32MPa | 50400 | 33600 | 170 | 85680 | 287.88 | 704305.32 | G300E | 4506884400.96 | 35362.69 | G300E | 0 | 0

## Materials by Element Type
Material | Structural_Element_Type | Width_(mm) | Depth_(mm) | Area_(cm^2) | Length_(mm) | Volume_(m^3) | Mass_(kg)
32MPa | Slab | 201600 | 1020 | 514080 | 302400 | 1727.28 | 4225831.92
40MPa | Wall | 144000 | 3600 | 216000 | 84000 | 75.6 | 184954.2
| Beam | 162000 | 162000 | 405000 | 3791800 | 236.76 | 579785.92
| Column | 110200 | 110200 | 352256.8 | 1638768.8 | 323.52 | 793293.12
G300E | Beam_Long_Rebar | 0 | 0 | 0 | 0 | 1.3603 | 10673.23
| Beam_Tran_Rebar | 0 | 0 | 0 | 0 | 0.24376 | 1912.68
| Column_Long_Rebar | 0 | 0 | 0 | 0 | 11.439 | 89754.3
| Column_Tran_Rebar | 0 | 0 | 0 | 0 | 0.0015016 | 11.8
| Slab_Long_Rebar | 0 | 0 | 0 | 0 | 15.3934 | 120782.33
| Slab_Tran_Rebar | 0 | 0 | 0 | 0 | 0 | 0
| Wall_Long_Rebar | 0 | 0 | 0 | 0 | 0.189 | 1482.96
| Wall_Tran_Rebar | 0 | 0 | 0 | 0 | 0.189 | 1482.96

## Total Embodied Flows
| Embodied_Energy_(MJ) | Embodied_Water_(L) | Embodied_GHG_(kgCO2e)
Total | 14053174.15 | 20208644.918 | 1503267.786

## Total Embodied Flows per NFA
| Embodied_Energy_(MJ) | Embodied_Water_(L) | Embodied_GHG_(kgCO2e)
Total/NFA | 1411.9139 | 2030.3503 | 151.0324

## Embodied Flows By Element Type
Structural_Element_Type | Embodied_Energy_(MJ) | Embodied_Water_(L) | Embodied_GHG_(kgCO2e)
Slab | 8770827.935 | 12777961.219 | 972191.373
Wall | 315428.64 | 456470.256 | 37678.032
Beam | 1194262.105 | 1588645.613 | 144100.131
Column | 3772655.47 | 5385567.83 | 349298.25