## Index
Data Item Description | Worksheet Hyperlink
Beams | Click here to access worksheet
Columns | Click here to access worksheet
Walls | Click here to access worksheet
Slabs | Click here to access worksheet
Materials by Element Type | Click here to access worksheet
Total Embodied Flows | Click here to access worksheet
Total Embodied Flows per NFA | Click here to access worksheet
Embodied Flows By Element Type | Click here to access worksheet
© James Helal 2021

## Beams
| Story | Label | Section | Structural_Element_Type | Material | Cross_Section_Type | Width_(mm) | Depth_(mm) | Area_(cm^2) | Length_(mm) | Volume_(m^3) | Mass_(kg) | Long._Rebar_Material | Long._Rebar_Volume_(mm^3) | Long._Rebar_Mass_(kg) | Tran._Rebar_Material | Tran._Rebar_Volume_(mm^3) | Tran._Rebar_Mass_(kg)
0 | Story1 | B1 | 50 MPa RC Beam (25 cm x 25 cm) | Beam | 50MPa | Concrete Rectangular | 250 | 250 | 625 | 7050 | 0.44 | 1077.98 | G300E | 2138048.08 | 16.78 | G300E | 374169.94 | 2.94
1 | Story1 | B10 | 50 MPa RC Beam (25 cm x 25 cm) | Beam | 50MPa | Concrete Rectangular | 250 | 250 | 625 | 4650 | 0.29 | 711.01 | G300E | 1368194.12 | 10.74 | G300E | 1008480.38 | 7.91
2 | Story1 | B100 | 50 MPa RC Beam (25 cm x 25 cm) | Beam | 50MPa | Concrete Rectangular | 250 | 250 | 625 | 4650 | 0.29 | 711.01 | G300E | 1744331.25 | 13.69 | G300E | 0 | 0
3 | Story1 | B101 | 50 MPa RC Beam (25 cm x 25 cm) | Beam | 50MPa | Concrete Rectangular | 250 | 250 | 625 | 7050 | 0.44 | 1077.98 | G300E | 3265325 | 25.62 | G300E | 0 | 0
4 | Story1 | B102 | 50 MPa RC Beam (25 cm x 25 cm) | Beam | 50MPa | Concrete Rectangular | 250 | 250 | 625 | 4650 | 0.29 | 711.01 | G300E | 1794609.38 | 14.08 | G300E | 193556.25 | 1.52
5 | Story1 | B103 | 50 MPa RC Beam (25 cm x 25 cm) | Beam | 50MPa | Concrete Rectangular | 250 | 250 | 625 | 7050 | 0.44 | 1077.98 | G300E | 2792681.25 | 21.91 | G300E | 782550 | 6.14
6 | Story1 | B104 | 50 MPa RC Beam (25 cm x 25 cm) | Beam | 50MPa | Concrete Rectangular | 250 | 250 | 625 | 4650 | 0.29 | 711.01 | G300E | 1495265.62 | 11.73 | G300E | 387112.5 | 3.04
7 | Story1 | B105 | 50 MPa RC Beam (25 cm x 25 cm) | Beam | 50MPa | Concrete Rectangular | 250 | 250 | 625 | 7050 | 0.44 | 1077.98 | G300E | 2138319.23 | 16.78 | G300E | 380948.78 | 2.99
8 | Story1 | B106 | 50 MPa RC Beam (25 cm x 25 cm) | Beam | 50MPa | Concrete Rectangular | 250 | 250 | 625 | 4650 | 0.29 | 711.01 | G300E | 1358073.53 | 10.66 | G300E | 1186548.02 | 9.31
9 | Story1 | B107 | 50 MPa RC Beam (25 cm x 25 cm) | Beam | 50MPa | Concrete Rectangular | 250 | 250 | 625 | 4650 | 0.29 | 711.01 | G300E | 1383665.62 | 10.86 | G300E | 774225 | 6.07
10 | Story1 | B108 | 50 MPa RC Beam (25 cm x 25 cm) | Beam | 50MPa | Concrete Rectangular | 250 | 250 | 625 | 4650 | 0.29 | 711.01 | G300E | 1445602.94 | 11.34 | G300E | 988535.29 | 7.76
11 | Story1 | B109 | 50 MPa RC Beam (25 cm x 25 cm) | Beam | 50MPa | Concrete Rectangular | 250 | 250 | 625 | 4650 | 0.29 | 711.01 | G300E | 1241550 | 9.74 | G300E | 1034625 | 8.12
12 | Story1 | B11 | 50 MPa RC Beam (25 cm x 25 cm) | Beam | 50MPa | Concrete Rectangular | 250 | 250 | 625 | 7050 | 0.44 | 1077.98 | G300E | 3265325 | 25.62 | G300E | 0 | 0
13 | Story1 | B110 | 50 MPa RC Beam (25 cm x 25 cm) | Beam | 50MPa | Concrete Rectangular | 250 | 250 | 625 | 4650 | 0.29 | 711.01 | G300E | 1367920.59 | 10.73 | G300E | 1008480.38 | 7.91
14 | Story1 | B111 | 50 MPa RC Beam (25 cm x 25 cm) | Beam | 50MPa | Concrete Rectangular | 250 | 250 | 625 | 4650 | 0.29 | 711.01 | G300E | 1383665.62 | 10.86 | G300E | 774225 | 6.07
15 | Story1 | B112 | 50 MPa RC Beam (25 cm x 25 cm) | Beam | 50MPa | Concrete Rectangular | 250 | 250 | 625 | 4650 | 0.29 | 711.01 | G300E | 1358347.06 | 10.66 | G300E | 1166602.94 | 9.15
16 | Story1 | B12 | 50 MPa RC Beam (25 cm x 25 cm) | Beam | 50MPa | Concrete Rectangular | 250 | 250 | 625 | 4650 | 0.29 | 711.01 | G300E | 1383665.62 | 10.86 | G300E | 774225 | 6.07
17 | Story1 | B13 | 50 MPa RC Beam (25 cm x 25 cm) | Beam | 50MPa | Concrete Rectangular | 250 | 250 | 625 | 7050 | 0.44 | 1077.98 | G300E | 2793562.5 | 21.92 | G300E | 782550 | 6.14
18 | Story1 | B14 | 50 MPa RC Beam (25 cm x 25 cm) | Beam | 50MPa | Concrete Rectangular | 250 | 250 | 625 | 4650 | 0.29 | 711.01 | G300E | 1358347.06 | 10.66 | G300E | 1165508.82 | 9.15
19 | Story1 | B15 | 50 MPa RC Beam (25 cm x 25 cm) | Beam | 50MPa | Concrete Rectangular | 250 | 250 | 625 | 7050 | 0.44 | 1077.98 | G300E | 2138319.23 | 16.78 | G300E | 374169.94 | 2.94
20 | Story1 | B16 | 50 MPa RC Beam (25 cm x 25 cm) | Beam | 50MPa | Concrete Rectangular | 250 | 250 | 625 | 7050 | 0.44 | 1077.98 | G300E | 2985087.5 | 23.42 | G300E | 489093.75 | 3.84
21 | Story1 | B17 | 50 MPa RC Beam (25 cm x 25 cm) | Beam | 50MPa | Concrete Rectangular | 250 | 250 | 625 | 4650 | 0.29 | 711.01 | G300E | 1493521.88 | 11.72 | G300E | 387112.5 | 3.04
22 | Story1 | B18 | 50 MPa RC Beam (25 cm x 25 cm) | Beam | 50MPa | Concrete Rectangular | 250 | 250 | 625 | 7050 | 0.44 | 1077.98 | G300E | 3152231.25 | 24.73 | G300E | 0 | 0
23 | Story1 | B19 | 50 MPa RC Beam (25 cm x 25 cm) | Beam | 50MPa | Concrete Rectangular | 250 | 250 | 625 | 4650 | 0.29 | 711.01 | G300E | 1796353.12 | 14.09 | G300E | 193556.25 | 1.52
24 | Story1 | B2 | 50 MPa RC Beam (25 cm x 25 cm) | Beam | 50MPa | Concrete Rectangular | 250 | 250 | 625 | 4650 | 0.29 | 711.01 | G300E | 1358347.06 | 10.66 | G300E | 1185453.9 | 9.3
25 | Story1 | B20 | 50 MPa RC Beam (25 cm x 25 cm) | Beam | 50MPa | Concrete Rectangular | 250 | 250 | 625 | 7050 | 0.44 | 1077.98 | G300E | 3161337.5 | 24.81 | G300E | 0 | 0
26 | Story1 | B21 | 50 MPa RC Beam (25 cm x 25 cm) | Beam | 50MPa | Concrete Rectangular | 250 | 250 | 625 | 4650 | 0.29 | 711.01 | G300E | 1744621.88 | 13.69 | G300E | 0 | 0
27 | Story1 | B22 | 50 MPa RC Beam (25 cm x 25 cm) | Beam | 50MPa | Concrete Rectangular | 250 | 250 | 625 | 7050 | 0.44 | 1077.98 | G300E | 3119037.5 | 24.47 | G300E | 0 | 0
28 | Story1 | B23 | 50 MPa RC Beam (25 cm x 25 cm) | Beam | 50MPa | Concrete Rectangular | 250 | 250 | 625 | 4650 | 0.29 | 711.01 | G300E | 1725150 | 13.54 | G300E | 0 | 0
29 | Story1 | B24 | 50 MPa RC Beam (25 cm x 25 cm) | Beam | 50MPa | Concrete Rectangular | 250 | 250 | 625 | 7050 | 0.44 | 1077.98 | G300E | 3119037.5 | 24.47 | G300E | 0 | 0
30 | Story1 | B25 | 50 MPa RC Beam (25 cm x 25 cm) | Beam | 50MPa | Concrete Rectangular | 250 | 250 | 625 | 4650 | 0.29 | 711.01 | G300E | 1744331.25 | 13.69 | G300E | 0 | 0
31 | Story1 | B26 | 50 MPa RC Beam (25 cm x 25 cm) | Beam | 50MPa | Concrete Rectangular | 250 | 250 | 625 | 7050 | 0.44 | 1077.98 | G300E | 3161337.5 | 24.81 | G300E | 0 | 0
32 | Story1 | B27 | 50 MPa RC Beam (25 cm x 25 cm) | Beam | 50MPa | Concrete Rectangular | 250 | 250 | 625 | 4650 | 0.29 | 711.01 | G300E | 1796353.12 | 14.09 | G300E | 193556.25 | 1.52
33 | Story1 | B28 | 50 MPa RC Beam (25 cm x 25 cm) | Beam | 50MPa | Concrete Rectangular | 250 | 250 | 625 | 7050 | 0.44 | 1077.98 | G300E | 3152231.25 | 24.73 | G300E | 0 | 0
34 | Story1 | B29 | 50 MPa RC Beam (25 cm x 25 cm) | Beam | 50MPa | Concrete Rectangular | 250 | 250 | 625 | 4650 | 0.29 | 711.01 | G300E | 1493521.88 | 11.72 | G300E | 387112.5 | 3.04
35 | Story1 | B3 | 50 MPa RC Beam (25 cm x 25 cm) | Beam | 50MPa | Concrete Rectangular | 250 | 250 | 625 | 7050 | 0.44 | 1077.98 | G300E | 2793562.5 | 21.92 | G300E | 782550 | 6.14
36 | Story1 | B30 | 50 MPa RC Beam (25 cm x 25 cm) | Beam | 50MPa | Concrete Rectangular | 250 | 250 | 625 | 7050 | 0.44 | 1077.98 | G300E | 2985087.5 | 23.42 | G300E | 489093.75 | 3.84
37 | Story1 | B31 | 50 MPa RC Beam (25 cm x 25 cm) | Beam | 50MPa | Concrete Rectangular | 250 | 250 | 625 | 7050 | 0.44 | 1077.98 | G300E | 2728914 | 21.41 | G300E | 469530 | 3.68
38 | Story1 | B32 | 50 MPa RC Beam (25 cm x 25 cm) | Beam | 50MPa | Concrete Rectangular | 250 | 250 | 625 | 4650 | 0.29 | 711.01 | G300E | 1748690.62 | 13.72 | G300E | 0 | 0
39 | Story1 | B33 | 50 MPa RC Beam (25 cm x 25 cm) | Beam | 50MPa | Concrete Rectangular | 250 | 250 | 625 | 7050 | 0.44 | 1077.98 | G300E | 3195706.25 | 25.07 | G300E | 0 | 0
40 | Story1 | B34 | 50 MPa RC Beam (25 cm x 25 cm) | Beam | 50MPa | Concrete Rectangular | 250 | 250 | 625 | 4650 | 0.29 | 711.01 | G300E | 1724859.38 | 13.53 | G300E | 0 | 0
41 | Story1 | B35 | 50 MPa RC Beam (25 cm x 25 cm) | Beam | 50MPa | Concrete Rectangular | 250 | 250 | 625 | 7050 | 0.44 | 1077.98 | G300E | 3069393.75 | 24.08 | G300E | 0 | 0
42 | Story1 | B36 | 50 MPa RC Beam (25 cm x 25 cm) | Beam | 50MPa | Concrete Rectangular | 250 | 250 | 625 | 4650 | 0.29 | 711.01 | G300E | 1697831.25 | 13.32 | G300E | 0 | 0
43 | Story1 | B37 | 50 MPa RC Beam (25 cm x 25 cm) | Beam | 50MPa | Concrete Rectangular | 250 | 250 | 625 | 7200 | 0.45 | 1100.92 | G300E | 3222600 | 25.29 | G300E | 399600 | 3.14
44 | Story1 | B38 | 50 MPa RC Beam (25 cm x 25 cm) | Beam | 50MPa | Concrete Rectangular | 250 | 250 | 625 | 4650 | 0.29 | 711.01 | G300E | 1662375 | 13.04 | G300E | 0 | 0
45 | Story1 | B39 | 50 MPa RC Beam (25 cm x 25 cm) | Beam | 50MPa | Concrete Rectangular | 250 | 250 | 625 | 7200 | 0.45 | 1100.92 | G300E | 3224700 | 25.3 | G300E | 399600 | 3.14
46 | Story1 | B4 | 50 MPa RC Beam (25 cm x 25 cm) | Beam | 50MPa | Concrete Rectangular | 250 | 250 | 625 | 4650 | 0.29 | 711.01 | G300E | 1383665.62 | 10.86 | G300E | 774225 | 6.07
47 | Story1 | B40 | 50 MPa RC Beam (25 cm x 25 cm) | Beam | 50MPa | Concrete Rectangular | 250 | 250 | 625 | 4650 | 0.29 | 711.01 | G300E | 1698121.88 | 13.32 | G300E | 0 | 0
48 | Story1 | B41 | 50 MPa RC Beam (25 cm x 25 cm) | Beam | 50MPa | Concrete Rectangular | 250 | 250 | 625 | 7050 | 0.44 | 1077.98 | G300E | 3068512.5 | 24.08 | G300E | 0 | 0
49 | Story1 | B42 | 50 MPa RC Beam (25 cm x 25 cm) | Beam | 50MPa | Concrete Rectangular | 250 | 250 | 625 | 4650 | 0.29 | 711.01 | G300E | 1724859.38 | 13.53 | G300E | 0 | 0
50 | Story1 | B43 | 50 MPa RC Beam (25 cm x 25 cm) | Beam | 50MPa | Concrete Rectangular | 250 | 250 | 625 | 7050 | 0.44 | 1077.98 | G300E | 3195706.25 | 25.07 | G300E | 0 | 0
51 | Story1 | B44 | 50 MPa RC Beam (25 cm x 25 cm) | Beam | 50MPa | Concrete Rectangular | 250 | 250 | 625 | 4650 | 0.29 | 711.01 | G300E | 1748690.62 | 13.72 | G300E | 0 | 0
52 | Story1 | B45 | 50 MPa RC Beam (25 cm x 25 cm) | Beam | 50MPa | Concrete Rectangular | 250 | 250 | 625 | 7050 | 0.44 | 1077.98 | G300E | 2729196 | 21.41 | G300E | 469530 | 3.68
53 | Story1 | B46 | 50 MPa RC Beam (25 cm x 25 cm) | Beam | 50MPa | Concrete Rectangular | 250 | 250 | 625 | 7050 | 0.44 | 1077.98 | G300E | 2963350 | 23.25 | G300E | 782550 | 6.14
54 | Story1 | B47 | 50 MPa RC Beam (25 cm x 25 cm) | Beam | 50MPa | Concrete Rectangular | 250 | 250 | 625 | 4650 | 0.29 | 711.01 | G300E | 1658596.88 | 13.01 | G300E | 290334.38 | 2.28
55 | Story1 | B48 | 50 MPa RC Beam (25 cm x 25 cm) | Beam | 50MPa | Concrete Rectangular | 250 | 250 | 625 | 7050 | 0.44 | 1077.98 | G300E | 3081437.5 | 24.18 | G300E | 0 | 0
56 | Story1 | B49 | 50 MPa RC Beam (25 cm x 25 cm) | Beam | 50MPa | Concrete Rectangular | 250 | 250 | 625 | 4650 | 0.29 | 711.01 | G300E | 1728637.5 | 13.56 | G300E | 0 | 0
57 | Story1 | B5 | 50 MPa RC Beam (25 cm x 25 cm) | Beam | 50MPa | Concrete Rectangular | 250 | 250 | 625 | 7050 | 0.44 | 1077.98 | G300E | 3265325 | 25.62 | G300E | 0 | 0
58 | Story1 | B50 | 50 MPa RC Beam (25 cm x 25 cm) | Beam | 50MPa | Concrete Rectangular | 250 | 250 | 625 | 7050 | 0.44 | 1077.98 | G300E | 2923400 | 22.94 | G300E | 391275 | 3.07
59 | Story1 | B51 | 50 MPa RC Beam (25 cm x 25 cm) | Beam | 50MPa | Concrete Rectangular | 250 | 250 | 625 | 4800 | 0.3 | 733.94 | G300E | 1615800 | 12.68 | G300E | 599400 | 4.7
60 | Story1 | B55 | 50 MPa RC Beam (25 cm x 25 cm) | Beam | 50MPa | Concrete Rectangular | 250 | 250 | 625 | 4650 | 0.29 | 711.01 | G300E | 1569084.38 | 12.31 | G300E | 580668.75 | 4.56
61 | Story1 | B56 | 50 MPa RC Beam (25 cm x 25 cm) | Beam | 50MPa | Concrete Rectangular | 250 | 250 | 625 | 7050 | 0.44 | 1077.98 | G300E | 2926043.75 | 22.96 | G300E | 391275 | 3.07
62 | Story1 | B57 | 50 MPa RC Beam (25 cm x 25 cm) | Beam | 50MPa | Concrete Rectangular | 250 | 250 | 625 | 4650 | 0.29 | 711.01 | G300E | 1726603.12 | 13.55 | G300E | 0 | 0
63 | Story1 | B58 | 50 MPa RC Beam (25 cm x 25 cm) | Beam | 50MPa | Concrete Rectangular | 250 | 250 | 625 | 7050 | 0.44 | 1077.98 | G300E | 3083493.75 | 24.19 | G300E | 0 | 0
64 | Story1 | B59 | 50 MPa RC Beam (25 cm x 25 cm) | Beam | 50MPa | Concrete Rectangular | 250 | 250 | 625 | 4650 | 0.29 | 711.01 | G300E | 1658015.62 | 13.01 | G300E | 290334.38 | 2.28
65 | Story1 | B6 | 50 MPa RC Beam (25 cm x 25 cm) | Beam | 50MPa | Concrete Rectangular | 250 | 250 | 625 | 4650 | 0.29 | 711.01 | G300E | 1445055.88 | 11.34 | G300E | 988535.29 | 7.76
66 | Story1 | B60 | 50 MPa RC Beam (25 cm x 25 cm) | Beam | 50MPa | Concrete Rectangular | 250 | 250 | 625 | 7050 | 0.44 | 1077.98 | G300E | 2961587.5 | 23.24 | G300E | 782550 | 6.14
67 | Story1 | B61 | 50 MPa RC Beam (25 cm x 25 cm) | Beam | 50MPa | Concrete Rectangular | 250 | 250 | 625 | 7050 | 0.44 | 1077.98 | G300E | 2556894 | 20.06 | G300E | 469530 | 3.68
68 | Story1 | B62 | 50 MPa RC Beam (25 cm x 25 cm) | Beam | 50MPa | Concrete Rectangular | 250 | 250 | 625 | 4650 | 0.29 | 711.01 | G300E | 1658596.88 | 13.01 | G300E | 290334.38 | 2.28
69 | Story1 | B63 | 50 MPa RC Beam (25 cm x 25 cm) | Beam | 50MPa | Concrete Rectangular | 250 | 250 | 625 | 7050 | 0.44 | 1077.98 | G300E | 3195706.25 | 25.07 | G300E | 0 | 0
70 | Story1 | B64 | 50 MPa RC Beam (25 cm x 25 cm) | Beam | 50MPa | Concrete Rectangular | 250 | 250 | 625 | 4650 | 0.29 | 711.01 | G300E | 1728637.5 | 13.56 | G300E | 0 | 0
71 | Story1 | B65 | 50 MPa RC Beam (25 cm x 25 cm) | Beam | 50MPa | Concrete Rectangular | 250 | 250 | 625 | 7050 | 0.44 | 1077.98 | G300E | 3069393.75 | 24.08 | G300E | 0 | 0
72 | Story1 | B66 | 50 MPa RC Beam (25 cm x 25 cm) | Beam | 50MPa | Concrete Rectangular | 250 | 250 | 625 | 4800 | 0.3 | 733.94 | G300E | 1615800 | 12.68 | G300E | 599400 | 4.7
73 | Story1 | B67 | 50 MPa RC Beam (25 cm x 25 cm) | Beam | 50MPa | Concrete Rectangular | 250 | 250 | 625 | 7050 | 0.44 | 1077.98 | G300E | 3154875 | 24.75 | G300E | 391275 | 3.07
74 | Story1 | B69 | 50 MPa RC Beam (25 cm x 25 cm) | Beam | 50MPa | Concrete Rectangular | 250 | 250 | 625 | 7050 | 0.44 | 1077.98 | G300E | 3164862.5 | 24.83 | G300E | 391275 | 3.07
75 | Story1 | B7 | 50 MPa RC Beam (25 cm x 25 cm) | Beam | 50MPa | Concrete Rectangular | 250 | 250 | 625 | 7050 | 0.44 | 1077.98 | G300E | 3512075 | 27.56 | G300E | 42839.03 | 0.34
76 | Story1 | B70 | 50 MPa RC Beam (25 cm x 25 cm) | Beam | 50MPa | Concrete Rectangular | 250 | 250 | 625 | 4650 | 0.29 | 711.01 | G300E | 1511870 | 11.86 | G300E | 516150 | 4.05
77 | Story1 | B71 | 50 MPa RC Beam (25 cm x 25 cm) | Beam | 50MPa | Concrete Rectangular | 250 | 250 | 625 | 7050 | 0.44 | 1077.98 | G300E | 3077618.75 | 24.15 | G300E | 0 | 0
78 | Story1 | B72 | 50 MPa RC Beam (25 cm x 25 cm) | Beam | 50MPa | Concrete Rectangular | 250 | 250 | 625 | 4650 | 0.29 | 711.01 | G300E | 1730090.62 | 13.57 | G300E | 0 | 0
79 | Story1 | B73 | 50 MPa RC Beam (25 cm x 25 cm) | Beam | 50MPa | Concrete Rectangular | 250 | 250 | 625 | 7050 | 0.44 | 1077.98 | G300E | 3162218.75 | 24.81 | G300E | 21419.52 | 0.17
80 | Story1 | B74 | 50 MPa RC Beam (25 cm x 25 cm) | Beam | 50MPa | Concrete Rectangular | 250 | 250 | 625 | 4650 | 0.29 | 711.01 | G300E | 1656853.12 | 13 | G300E | 290334.38 | 2.28
81 | Story1 | B75 | 50 MPa RC Beam (25 cm x 25 cm) | Beam | 50MPa | Concrete Rectangular | 250 | 250 | 625 | 7050 | 0.44 | 1077.98 | G300E | 2571840 | 20.18 | G300E | 469530 | 3.68
82 | Story1 | B76 | 50 MPa RC Beam (25 cm x 25 cm) | Beam | 50MPa | Concrete Rectangular | 250 | 250 | 625 | 7050 | 0.44 | 1077.98 | G300E | 2985087.5 | 23.42 | G300E | 489093.75 | 3.84
83 | Story1 | B77 | 50 MPa RC Beam (25 cm x 25 cm) | Beam | 50MPa | Concrete Rectangular | 250 | 250 | 625 | 4650 | 0.29 | 711.01 | G300E | 1748690.62 | 13.72 | G300E | 0 | 0
84 | Story1 | B78 | 50 MPa RC Beam (25 cm x 25 cm) | Beam | 50MPa | Concrete Rectangular | 250 | 250 | 625 | 7050 | 0.44 | 1077.98 | G300E | 3152231.25 | 24.73 | G300E | 0 | 0
85 | Story1 | B79 | 50 MPa RC Beam (25 cm x 25 cm) | Beam | 50MPa | Concrete Rectangular | 250 | 250 | 625 | 4650 | 0.29 | 711.01 | G300E | 1724859.38 | 13.53 | G300E | 0 | 0
86 | Story1 | B8 | 50 MPa RC Beam (25 cm x 25 cm) | Beam | 50MPa | Concrete Rectangular | 250 | 250 | 625 | 4650 | 0.29 | 711.01 | G300E | 1241550 | 9.74 | G300E | 1034625 | 8.12
87 | Story1 | B80 | 50 MPa RC Beam (25 cm x 25 cm) | Beam | 50MPa | Concrete Rectangular | 250 | 250 | 625 | 7050 | 0.44 | 1077.98 | G300E | 3161337.5 | 24.81 | G300E | 0 | 0
88 | Story1 | B81 | 50 MPa RC Beam (25 cm x 25 cm) | Beam | 50MPa | Concrete Rectangular | 250 | 250 | 625 | 4650 | 0.29 | 711.01 | G300E | 1698121.88 | 13.32 | G300E | 0 | 0
89 | Story1 | B82 | 50 MPa RC Beam (25 cm x 25 cm) | Beam | 50MPa | Concrete Rectangular | 250 | 250 | 625 | 7050 | 0.44 | 1077.98 | G300E | 3119037.5 | 24.47 | G300E | 0 | 0
90 | Story1 | B83 | 50 MPa RC Beam (25 cm x 25 cm) | Beam | 50MPa | Concrete Rectangular | 250 | 250 | 625 | 4650 | 0.29 | 711.01 | G300E | 1662375 | 13.04 | G300E | 0 | 0
91 | Story1 | B84 | 50 MPa RC Beam (25 cm x 25 cm) | Beam | 50MPa | Concrete Rectangular | 250 | 250 | 625 | 7050 | 0.44 | 1077.98 | G300E | 3119331.25 | 24.48 | G300E | 0 | 0
92 | Story1 | B85 | 50 MPa RC Beam (25 cm x 25 cm) | Beam | 50MPa | Concrete Rectangular | 250 | 250 | 625 | 4650 | 0.29 | 711.01 | G300E | 1696959.38 | 13.31 | G300E | 0 | 0
93 | Story1 | B86 | 50 MPa RC Beam (25 cm x 25 cm) | Beam | 50MPa | Concrete Rectangular | 250 | 250 | 625 | 7050 | 0.44 | 1077.98 | G300E | 3158106.25 | 24.78 | G300E | 0 | 0
94 | Story1 | B87 | 50 MPa RC Beam (25 cm x 25 cm) | Beam | 50MPa | Concrete Rectangular | 250 | 250 | 625 | 4650 | 0.29 | 711.01 | G300E | 1728346.88 | 13.56 | G300E | 0 | 0
95 | Story1 | B88 | 50 MPa RC Beam (25 cm x 25 cm) | Beam | 50MPa | Concrete Rectangular | 250 | 250 | 625 | 7050 | 0.44 | 1077.98 | G300E | 3166918.75 | 24.85 | G300E | 21419.52 | 0.17
96 | Story1 | B89 | 50 MPa RC Beam (25 cm x 25 cm) | Beam | 50MPa | Concrete Rectangular | 250 | 250 | 625 | 4650 | 0.29 | 711.01 | G300E | 1578811.76 | 12.39 | G300E | 59835.24 | 0.47
97 | Story1 | B9 | 50 MPa RC Beam (25 cm x 25 cm) | Beam | 50MPa | Concrete Rectangular | 250 | 250 | 625 | 7050 | 0.44 | 1077.98 | G300E | 3512075 | 27.56 | G300E | 42839.03 | 0.34
98 | Story1 | B90 | 50 MPa RC Beam (25 cm x 25 cm) | Beam | 50MPa | Concrete Rectangular | 250 | 250 | 625 | 7050 | 0.44 | 1077.98 | G300E | 3037986 | 23.84 | G300E | 751248 | 5.89
99 | Story1 | B91 | 50 MPa RC Beam (25 cm x 25 cm) | Beam | 50MPa | Concrete Rectangular | 250 | 250 | 625 | 7050 | 0.44 | 1077.98 | G300E | 2138319.23 | 16.78 | G300E | 380948.78 | 2.99
100 | Story1 | B92 | 50 MPa RC Beam (25 cm x 25 cm) | Beam | 50MPa | Concrete Rectangular | 250 | 250 | 625 | 4650 | 0.29 | 711.01 | G300E | 1493231.25 | 11.72 | G300E | 387112.5 | 3.04
101 | Story1 | B93 | 50 MPa RC Beam (25 cm x 25 cm) | Beam | 50MPa | Concrete Rectangular | 250 | 250 | 625 | 7050 | 0.44 | 1077.98 | G300E | 2793562.5 | 21.92 | G300E | 782550 | 6.14
102 | Story1 | B94 | 50 MPa RC Beam (25 cm x 25 cm) | Beam | 50MPa | Concrete Rectangular | 250 | 250 | 625 | 4650 | 0.29 | 711.01 | G300E | 1796353.12 | 14.09 | G300E | 193556.25 | 1.52
103 | Story1 | B95 | 50 MPa RC Beam (25 cm x 25 cm) | Beam | 50MPa | Concrete Rectangular | 250 | 250 | 625 | 7050 | 0.44 | 1077.98 | G300E | 3265325 | 25.62 | G300E | 0 | 0
104 | Story1 | B96 | 50 MPa RC Beam (25 cm x 25 cm) | Beam | 50MPa | Concrete Rectangular | 250 | 250 | 625 | 4650 | 0.29 | 711.01 | G300E | 1744331.25 | 13.69 | G300E | 0 | 0
105 | Story1 | B97 | 50 MPa RC Beam (25 cm x 25 cm) | Beam | 50MPa | Concrete Rectangular | 250 | 250 | 625 | 7050 | 0.44 | 1077.98 | G300E | 3512075 | 27.56 | G300E | 42839.03 | 0.34
106 | Story1 | B98 | 50 MPa RC Beam (25 cm x 25 cm) | Beam | 50MPa | Concrete Rectangular | 250 | 250 | 625 | 4650 | 0.29 | 711.01 | G300E | 1725150 | 13.54 | G300E | 0 | 0
107 | Story1 | B99 | 50 MPa RC Beam (25 cm x 25 cm) | Beam | 50MPa | Concrete Rectangular | 250 | 250 | 625 | 7050 | 0.44 | 1077.98 | G300E | 3512368.75 | 27.56 | G300E | 42839.03 | 0.34
108 | Story2 | B1 | 50 MPa RC Beam (25 cm x 25 cm) | Beam | 50MPa | Concrete Rectangular | 250 | 250 | 625 | 7050 | 0.44 | 1077.98 | G300E | 3286768.75 | 25.79 | G300E | 978187.5 | 7.68
109 | Story2 | B10 | 50 MPa RC Beam (25 cm x 25 cm) | Beam | 50MPa | Concrete Rectangular | 250 | 250 | 625 | 4650 | 0.29 | 711.01 | G300E | 1358894.12 | 10.66 | G300E | 1294865.67 | 10.16
110 | Story2 | B100 | 50 MPa RC Beam (25 cm x 25 cm) | Beam | 50MPa | Concrete Rectangular | 250 | 250 | 625 | 4650 | 0.29 | 711.01 | G300E | 1714687.5 | 13.45 | G300E | 0 | 0
111 | Story2 | B101 | 50 MPa RC Beam (25 cm x 25 cm) | Beam | 50MPa | Concrete Rectangular | 250 | 250 | 625 | 7050 | 0.44 | 1077.98 | G300E | 2863181.25 | 22.47 | G300E | 0 | 0
112 | Story2 | B102 | 50 MPa RC Beam (25 cm x 25 cm) | Beam | 50MPa | Concrete Rectangular | 250 | 250 | 625 | 4650 | 0.29 | 711.01 | G300E | 1722534.38 | 13.52 | G300E | 0 | 0
113 | Story2 | B103 | 50 MPa RC Beam (25 cm x 25 cm) | Beam | 50MPa | Concrete Rectangular | 250 | 250 | 625 | 7050 | 0.44 | 1077.98 | G300E | 3343462.5 | 26.23 | G300E | 391275 | 3.07
114 | Story2 | B104 | 50 MPa RC Beam (25 cm x 25 cm) | Beam | 50MPa | Concrete Rectangular | 250 | 250 | 625 | 4650 | 0.29 | 711.01 | G300E | 1567050 | 12.3 | G300E | 677446.88 | 5.32
115 | Story2 | B105 | 50 MPa RC Beam (25 cm x 25 cm) | Beam | 50MPa | Concrete Rectangular | 250 | 250 | 625 | 7050 | 0.44 | 1077.98 | G300E | 3289118.75 | 25.81 | G300E | 978187.5 | 7.68
116 | Story2 | B106 | 50 MPa RC Beam (25 cm x 25 cm) | Beam | 50MPa | Concrete Rectangular | 250 | 250 | 625 | 4650 | 0.29 | 711.01 | G300E | 1277878.12 | 10.03 | G300E | 877687.5 | 6.89
117 | Story2 | B107 | 50 MPa RC Beam (25 cm x 25 cm) | Beam | 50MPa | Concrete Rectangular | 250 | 250 | 625 | 4650 | 0.29 | 711.01 | G300E | 1288870.59 | 10.11 | G300E | 1319232.35 | 10.35
118 | Story2 | B108 | 50 MPa RC Beam (25 cm x 25 cm) | Beam | 50MPa | Concrete Rectangular | 250 | 250 | 625 | 4650 | 0.29 | 711.01 | G300E | 1358894.12 | 10.66 | G300E | 1294865.67 | 10.16
119 | Story2 | B109 | 50 MPa RC Beam (25 cm x 25 cm) | Beam | 50MPa | Concrete Rectangular | 250 | 250 | 625 | 4650 | 0.29 | 711.01 | G300E | 1363031.25 | 10.69 | G300E | 774225 | 6.07
120 | Story2 | B11 | 50 MPa RC Beam (25 cm x 25 cm) | Beam | 50MPa | Concrete Rectangular | 250 | 250 | 625 | 7050 | 0.44 | 1077.98 | G300E | 2862593.75 | 22.46 | G300E | 0 | 0
121 | Story2 | B110 | 50 MPa RC Beam (25 cm x 25 cm) | Beam | 50MPa | Concrete Rectangular | 250 | 250 | 625 | 4650 | 0.29 | 711.01 | G300E | 1358894.12 | 10.66 | G300E | 1294865.67 | 10.16
122 | Story2 | B111 | 50 MPa RC Beam (25 cm x 25 cm) | Beam | 50MPa | Concrete Rectangular | 250 | 250 | 625 | 4650 | 0.29 | 711.01 | G300E | 1352602.94 | 10.61 | G300E | 1319232.35 | 10.35
123 | Story2 | B112 | 50 MPa RC Beam (25 cm x 25 cm) | Beam | 50MPa | Concrete Rectangular | 250 | 250 | 625 | 4650 | 0.29 | 711.01 | G300E | 1277878.12 | 10.03 | G300E | 877687.5 | 6.89
124 | Story2 | B12 | 50 MPa RC Beam (25 cm x 25 cm) | Beam | 50MPa | Concrete Rectangular | 250 | 250 | 625 | 4650 | 0.29 | 711.01 | G300E | 1352602.94 | 10.61 | G300E | 1319232.35 | 10.35
125 | Story2 | B13 | 50 MPa RC Beam (25 cm x 25 cm) | Beam | 50MPa | Concrete Rectangular | 250 | 250 | 625 | 7050 | 0.44 | 1077.98 | G300E | 3345812.5 | 26.25 | G300E | 391275 | 3.07
126 | Story2 | B14 | 50 MPa RC Beam (25 cm x 25 cm) | Beam | 50MPa | Concrete Rectangular | 250 | 250 | 625 | 4650 | 0.29 | 711.01 | G300E | 1277878.12 | 10.03 | G300E | 877687.5 | 6.89
127 | Story2 | B15 | 50 MPa RC Beam (25 cm x 25 cm) | Beam | 50MPa | Concrete Rectangular | 250 | 250 | 625 | 7050 | 0.44 | 1077.98 | G300E | 3287062.5 | 25.79 | G300E | 978187.5 | 7.68
128 | Story2 | B16 | 50 MPa RC Beam (25 cm x 25 cm) | Beam | 50MPa | Concrete Rectangular | 250 | 250 | 625 | 7050 | 0.44 | 1077.98 | G300E | 2254825 | 17.69 | G300E | 1194975 | 9.38
129 | Story2 | B17 | 50 MPa RC Beam (25 cm x 25 cm) | Beam | 50MPa | Concrete Rectangular | 250 | 250 | 625 | 4650 | 0.29 | 711.01 | G300E | 1571409.38 | 12.33 | G300E | 677446.88 | 5.32
130 | Story2 | B18 | 50 MPa RC Beam (25 cm x 25 cm) | Beam | 50MPa | Concrete Rectangular | 250 | 250 | 625 | 7050 | 0.44 | 1077.98 | G300E | 2976568.75 | 23.36 | G300E | 195637.5 | 1.54
131 | Story2 | B19 | 50 MPa RC Beam (25 cm x 25 cm) | Beam | 50MPa | Concrete Rectangular | 250 | 250 | 625 | 4650 | 0.29 | 711.01 | G300E | 1724568.75 | 13.53 | G300E | 0 | 0
132 | Story2 | B2 | 50 MPa RC Beam (25 cm x 25 cm) | Beam | 50MPa | Concrete Rectangular | 250 | 250 | 625 | 4650 | 0.29 | 711.01 | G300E | 1277878.12 | 10.03 | G300E | 877687.5 | 6.89
133 | Story2 | B20 | 50 MPa RC Beam (25 cm x 25 cm) | Beam | 50MPa | Concrete Rectangular | 250 | 250 | 625 | 7050 | 0.44 | 1077.98 | G300E | 3027387.5 | 23.75 | G300E | 0 | 0
134 | Story2 | B21 | 50 MPa RC Beam (25 cm x 25 cm) | Beam | 50MPa | Concrete Rectangular | 250 | 250 | 625 | 4650 | 0.29 | 711.01 | G300E | 1714687.5 | 13.45 | G300E | 0 | 0
135 | Story2 | B22 | 50 MPa RC Beam (25 cm x 25 cm) | Beam | 50MPa | Concrete Rectangular | 250 | 250 | 625 | 7050 | 0.44 | 1077.98 | G300E | 3154875 | 24.75 | G300E | 0 | 0
136 | Story2 | B23 | 50 MPa RC Beam (25 cm x 25 cm) | Beam | 50MPa | Concrete Rectangular | 250 | 250 | 625 | 4650 | 0.29 | 711.01 | G300E | 1778625 | 13.96 | G300E | 0 | 0
137 | Story2 | B24 | 50 MPa RC Beam (25 cm x 25 cm) | Beam | 50MPa | Concrete Rectangular | 250 | 250 | 625 | 7050 | 0.44 | 1077.98 | G300E | 3154875 | 24.75 | G300E | 0 | 0
138 | Story2 | B25 | 50 MPa RC Beam (25 cm x 25 cm) | Beam | 50MPa | Concrete Rectangular | 250 | 250 | 625 | 4650 | 0.29 | 711.01 | G300E | 1714687.5 | 13.45 | G300E | 0 | 0
139 | Story2 | B26 | 50 MPa RC Beam (25 cm x 25 cm) | Beam | 50MPa | Concrete Rectangular | 250 | 250 | 625 | 7050 | 0.44 | 1077.98 | G300E | 3027093.75 | 23.75 | G300E | 0 | 0
140 | Story2 | B27 | 50 MPa RC Beam (25 cm x 25 cm) | Beam | 50MPa | Concrete Rectangular | 250 | 250 | 625 | 4650 | 0.29 | 711.01 | G300E | 1724568.75 | 13.53 | G300E | 0 | 0
141 | Story2 | B28 | 50 MPa RC Beam (25 cm x 25 cm) | Beam | 50MPa | Concrete Rectangular | 250 | 250 | 625 | 7050 | 0.44 | 1077.98 | G300E | 2976862.5 | 23.36 | G300E | 195637.5 | 1.54
142 | Story2 | B29 | 50 MPa RC Beam (25 cm x 25 cm) | Beam | 50MPa | Concrete Rectangular | 250 | 250 | 625 | 4650 | 0.29 | 711.01 | G300E | 1571409.38 | 12.33 | G300E | 677446.88 | 5.32
143 | Story2 | B3 | 50 MPa RC Beam (25 cm x 25 cm) | Beam | 50MPa | Concrete Rectangular | 250 | 250 | 625 | 7050 | 0.44 | 1077.98 | G300E | 3345518.75 | 26.25 | G300E | 391275 | 3.07
144 | Story2 | B30 | 50 MPa RC Beam (25 cm x 25 cm) | Beam | 50MPa | Concrete Rectangular | 250 | 250 | 625 | 7050 | 0.44 | 1077.98 | G300E | 2254825 | 17.69 | G300E | 1193800 | 9.37
145 | Story2 | B31 | 50 MPa RC Beam (25 cm x 25 cm) | Beam | 50MPa | Concrete Rectangular | 250 | 250 | 625 | 7050 | 0.44 | 1077.98 | G300E | 2231618.75 | 17.51 | G300E | 1165306.25 | 9.14
146 | Story2 | B32 | 50 MPa RC Beam (25 cm x 25 cm) | Beam | 50MPa | Concrete Rectangular | 250 | 250 | 625 | 4650 | 0.29 | 711.01 | G300E | 1499043.75 | 11.76 | G300E | 0 | 0
147 | Story2 | B33 | 50 MPa RC Beam (25 cm x 25 cm) | Beam | 50MPa | Concrete Rectangular | 250 | 250 | 625 | 7050 | 0.44 | 1077.98 | G300E | 3027975 | 23.76 | G300E | 391275 | 3.07
148 | Story2 | B34 | 50 MPa RC Beam (25 cm x 25 cm) | Beam | 50MPa | Concrete Rectangular | 250 | 250 | 625 | 4650 | 0.29 | 711.01 | G300E | 1740843.75 | 13.66 | G300E | 0 | 0
149 | Story2 | B35 | 50 MPa RC Beam (25 cm x 25 cm) | Beam | 50MPa | Concrete Rectangular | 250 | 250 | 625 | 7050 | 0.44 | 1077.98 | G300E | 3063225 | 24.04 | G300E | 0 | 0
150 | Story2 | B36 | 50 MPa RC Beam (25 cm x 25 cm) | Beam | 50MPa | Concrete Rectangular | 250 | 250 | 625 | 4650 | 0.29 | 711.01 | G300E | 1701028.12 | 13.35 | G300E | 0 | 0
151 | Story2 | B37 | 50 MPa RC Beam (25 cm x 25 cm) | Beam | 50MPa | Concrete Rectangular | 250 | 250 | 625 | 7200 | 0.45 | 1100.92 | G300E | 3256500 | 25.55 | G300E | 399600 | 3.14
152 | Story2 | B38 | 50 MPa RC Beam (25 cm x 25 cm) | Beam | 50MPa | Concrete Rectangular | 250 | 250 | 625 | 4650 | 0.29 | 711.01 | G300E | 1640287.5 | 12.87 | G300E | 0 | 0
153 | Story2 | B39 | 50 MPa RC Beam (25 cm x 25 cm) | Beam | 50MPa | Concrete Rectangular | 250 | 250 | 625 | 7200 | 0.45 | 1100.92 | G300E | 3256500 | 25.55 | G300E | 399600 | 3.14
154 | Story2 | B4 | 50 MPa RC Beam (25 cm x 25 cm) | Beam | 50MPa | Concrete Rectangular | 250 | 250 | 625 | 4650 | 0.29 | 711.01 | G300E | 1288870.59 | 10.11 | G300E | 1319232.35 | 10.35
155 | Story2 | B40 | 50 MPa RC Beam (25 cm x 25 cm) | Beam | 50MPa | Concrete Rectangular | 250 | 250 | 625 | 4650 | 0.29 | 711.01 | G300E | 1701028.12 | 13.35 | G300E | 0 | 0
156 | Story2 | B41 | 50 MPa RC Beam (25 cm x 25 cm) | Beam | 50MPa | Concrete Rectangular | 250 | 250 | 625 | 7050 | 0.44 | 1077.98 | G300E | 3062931.25 | 24.03 | G300E | 0 | 0
157 | Story2 | B42 | 50 MPa RC Beam (25 cm x 25 cm) | Beam | 50MPa | Concrete Rectangular | 250 | 250 | 625 | 4650 | 0.29 | 711.01 | G300E | 1740843.75 | 13.66 | G300E | 0 | 0
158 | Story2 | B43 | 50 MPa RC Beam (25 cm x 25 cm) | Beam | 50MPa | Concrete Rectangular | 250 | 250 | 625 | 7050 | 0.44 | 1077.98 | G300E | 3028268.75 | 23.76 | G300E | 391275 | 3.07
159 | Story2 | B44 | 50 MPa RC Beam (25 cm x 25 cm) | Beam | 50MPa | Concrete Rectangular | 250 | 250 | 625 | 4650 | 0.29 | 711.01 | G300E | 1499043.75 | 11.76 | G300E | 0 | 0
160 | Story2 | B45 | 50 MPa RC Beam (25 cm x 25 cm) | Beam | 50MPa | Concrete Rectangular | 250 | 250 | 625 | 7050 | 0.44 | 1077.98 | G300E | 2231618.75 | 17.51 | G300E | 1165306.25 | 9.14
161 | Story2 | B46 | 50 MPa RC Beam (25 cm x 25 cm) | Beam | 50MPa | Concrete Rectangular | 250 | 250 | 625 | 7050 | 0.44 | 1077.98 | G300E | 3071450 | 24.1 | G300E | 586912.5 | 4.61
162 | Story2 | B47 | 50 MPa RC Beam (25 cm x 25 cm) | Beam | 50MPa | Concrete Rectangular | 250 | 250 | 625 | 4650 | 0.29 | 711.01 | G300E | 1635056.25 | 12.83 | G300E | 290334.38 | 2.28
163 | Story2 | B48 | 50 MPa RC Beam (25 cm x 25 cm) | Beam | 50MPa | Concrete Rectangular | 250 | 250 | 625 | 7050 | 0.44 | 1077.98 | G300E | 3175437.5 | 24.92 | G300E | 0 | 0
164 | Story2 | B49 | 50 MPa RC Beam (25 cm x 25 cm) | Beam | 50MPa | Concrete Rectangular | 250 | 250 | 625 | 4650 | 0.29 | 711.01 | G300E | 1762640.62 | 13.83 | G300E | 0 | 0
165 | Story2 | B5 | 50 MPa RC Beam (25 cm x 25 cm) | Beam | 50MPa | Concrete Rectangular | 250 | 250 | 625 | 7050 | 0.44 | 1077.98 | G300E | 2862593.75 | 22.46 | G300E | 0 | 0
166 | Story2 | B50 | 50 MPa RC Beam (25 cm x 25 cm) | Beam | 50MPa | Concrete Rectangular | 250 | 250 | 625 | 7050 | 0.44 | 1077.98 | G300E | 2848787.5 | 22.35 | G300E | 782550 | 6.14
167 | Story2 | B51 | 50 MPa RC Beam (25 cm x 25 cm) | Beam | 50MPa | Concrete Rectangular | 250 | 250 | 625 | 4800 | 0.3 | 733.94 | G300E | 1632900 | 12.81 | G300E | 599400 | 4.7
168 | Story2 | B55 | 50 MPa RC Beam (25 cm x 25 cm) | Beam | 50MPa | Concrete Rectangular | 250 | 250 | 625 | 4650 | 0.29 | 711.01 | G300E | 1585940.62 | 12.44 | G300E | 677446.88 | 5.32
169 | Story2 | B56 | 50 MPa RC Beam (25 cm x 25 cm) | Beam | 50MPa | Concrete Rectangular | 250 | 250 | 625 | 7050 | 0.44 | 1077.98 | G300E | 2781812.5 | 21.83 | G300E | 782550 | 6.14
170 | Story2 | B57 | 50 MPa RC Beam (25 cm x 25 cm) | Beam | 50MPa | Concrete Rectangular | 250 | 250 | 625 | 4650 | 0.29 | 711.01 | G300E | 1760025 | 13.81 | G300E | 0 | 0
171 | Story2 | B58 | 50 MPa RC Beam (25 cm x 25 cm) | Beam | 50MPa | Concrete Rectangular | 250 | 250 | 625 | 7050 | 0.44 | 1077.98 | G300E | 3177200 | 24.93 | G300E | 0 | 0
172 | Story2 | B59 | 50 MPa RC Beam (25 cm x 25 cm) | Beam | 50MPa | Concrete Rectangular | 250 | 250 | 625 | 4650 | 0.29 | 711.01 | G300E | 1634765.62 | 12.83 | G300E | 290334.38 | 2.28
173 | Story2 | B6 | 50 MPa RC Beam (25 cm x 25 cm) | Beam | 50MPa | Concrete Rectangular | 250 | 250 | 625 | 4650 | 0.29 | 711.01 | G300E | 1358894.12 | 10.66 | G300E | 1294865.67 | 10.16
174 | Story2 | B60 | 50 MPa RC Beam (25 cm x 25 cm) | Beam | 50MPa | Concrete Rectangular | 250 | 250 | 625 | 7050 | 0.44 | 1077.98 | G300E | 3070862.5 | 24.1 | G300E | 586912.5 | 4.61
175 | Story2 | B61 | 50 MPa RC Beam (25 cm x 25 cm) | Beam | 50MPa | Concrete Rectangular | 250 | 250 | 625 | 7050 | 0.44 | 1077.98 | G300E | 2026287.5 | 15.9 | G300E | 1165306.25 | 9.14
176 | Story2 | B62 | 50 MPa RC Beam (25 cm x 25 cm) | Beam | 50MPa | Concrete Rectangular | 250 | 250 | 625 | 4650 | 0.29 | 711.01 | G300E | 1635056.25 | 12.83 | G300E | 290334.38 | 2.28
177 | Story2 | B63 | 50 MPa RC Beam (25 cm x 25 cm) | Beam | 50MPa | Concrete Rectangular | 250 | 250 | 625 | 7050 | 0.44 | 1077.98 | G300E | 3027975 | 23.76 | G300E | 391275 | 3.07
178 | Story2 | B64 | 50 MPa RC Beam (25 cm x 25 cm) | Beam | 50MPa | Concrete Rectangular | 250 | 250 | 625 | 4650 | 0.29 | 711.01 | G300E | 1762640.62 | 13.83 | G300E | 0 | 0
179 | Story2 | B65 | 50 MPa RC Beam (25 cm x 25 cm) | Beam | 50MPa | Concrete Rectangular | 250 | 250 | 625 | 7050 | 0.44 | 1077.98 | G300E | 3063225 | 24.04 | G300E | 0 | 0
180 | Story2 | B66 | 50 MPa RC Beam (25 cm x 25 cm) | Beam | 50MPa | Concrete Rectangular | 250 | 250 | 625 | 4800 | 0.3 | 733.94 | G300E | 1632900 | 12.81 | G300E | 599400 | 4.7
181 | Story2 | B67 | 50 MPa RC Beam (25 cm x 25 cm) | Beam | 50MPa | Concrete Rectangular | 250 | 250 | 625 | 7050 | 0.44 | 1077.98 | G300E | 3188362.5 | 25.02 | G300E | 391275 | 3.07
182 | Story2 | B69 | 50 MPa RC Beam (25 cm x 25 cm) | Beam | 50MPa | Concrete Rectangular | 250 | 250 | 625 | 7050 | 0.44 | 1077.98 | G300E | 3195706.25 | 25.07 | G300E | 391275 | 3.07
183 | Story2 | B7 | 50 MPa RC Beam (25 cm x 25 cm) | Beam | 50MPa | Concrete Rectangular | 250 | 250 | 625 | 7050 | 0.44 | 1077.98 | G300E | 3184837.5 | 24.99 | G300E | 391275 | 3.07
184 | Story2 | B70 | 50 MPa RC Beam (25 cm x 25 cm) | Beam | 50MPa | Concrete Rectangular | 250 | 250 | 625 | 4650 | 0.29 | 711.01 | G300E | 1599910 | 12.55 | G300E | 619380 | 4.86
185 | Story2 | B71 | 50 MPa RC Beam (25 cm x 25 cm) | Beam | 50MPa | Concrete Rectangular | 250 | 250 | 625 | 7050 | 0.44 | 1077.98 | G300E | 3138425 | 24.63 | G300E | 0 | 0
186 | Story2 | B72 | 50 MPa RC Beam (25 cm x 25 cm) | Beam | 50MPa | Concrete Rectangular | 250 | 250 | 625 | 4650 | 0.29 | 711.01 | G300E | 1763221.88 | 13.83 | G300E | 0 | 0
187 | Story2 | B73 | 50 MPa RC Beam (25 cm x 25 cm) | Beam | 50MPa | Concrete Rectangular | 250 | 250 | 625 | 7050 | 0.44 | 1077.98 | G300E | 2979506.25 | 23.38 | G300E | 293456.25 | 2.3
188 | Story2 | B74 | 50 MPa RC Beam (25 cm x 25 cm) | Beam | 50MPa | Concrete Rectangular | 250 | 250 | 625 | 4650 | 0.29 | 711.01 | G300E | 1632440.62 | 12.81 | G300E | 290334.38 | 2.28
189 | Story2 | B75 | 50 MPa RC Beam (25 cm x 25 cm) | Beam | 50MPa | Concrete Rectangular | 250 | 250 | 625 | 7050 | 0.44 | 1077.98 | G300E | 1958137.5 | 15.36 | G300E | 1146506.25 | 9
190 | Story2 | B76 | 50 MPa RC Beam (25 cm x 25 cm) | Beam | 50MPa | Concrete Rectangular | 250 | 250 | 625 | 7050 | 0.44 | 1077.98 | G300E | 2379962.5 | 18.67 | G300E | 1194975 | 9.38
191 | Story2 | B77 | 50 MPa RC Beam (25 cm x 25 cm) | Beam | 50MPa | Concrete Rectangular | 250 | 250 | 625 | 4650 | 0.29 | 711.01 | G300E | 1499043.75 | 11.76 | G300E | 0 | 0
192 | Story2 | B78 | 50 MPa RC Beam (25 cm x 25 cm) | Beam | 50MPa | Concrete Rectangular | 250 | 250 | 625 | 7050 | 0.44 | 1077.98 | G300E | 2976862.5 | 23.36 | G300E | 195637.5 | 1.54
193 | Story2 | B79 | 50 MPa RC Beam (25 cm x 25 cm) | Beam | 50MPa | Concrete Rectangular | 250 | 250 | 625 | 4650 | 0.29 | 711.01 | G300E | 1740843.75 | 13.66 | G300E | 0 | 0
194 | Story2 | B8 | 50 MPa RC Beam (25 cm x 25 cm) | Beam | 50MPa | Concrete Rectangular | 250 | 250 | 625 | 4650 | 0.29 | 711.01 | G300E | 1363031.25 | 10.69 | G300E | 774225 | 6.07
195 | Story2 | B80 | 50 MPa RC Beam (25 cm x 25 cm) | Beam | 50MPa | Concrete Rectangular | 250 | 250 | 625 | 7050 | 0.44 | 1077.98 | G300E | 3027387.5 | 23.75 | G300E | 0 | 0
196 | Story2 | B81 | 50 MPa RC Beam (25 cm x 25 cm) | Beam | 50MPa | Concrete Rectangular | 250 | 250 | 625 | 4650 | 0.29 | 711.01 | G300E | 1701028.12 | 13.35 | G300E | 0 | 0
197 | Story2 | B82 | 50 MPa RC Beam (25 cm x 25 cm) | Beam | 50MPa | Concrete Rectangular | 250 | 250 | 625 | 7050 | 0.44 | 1077.98 | G300E | 3154581.25 | 24.75 | G300E | 0 | 0
198 | Story2 | B83 | 50 MPa RC Beam (25 cm x 25 cm) | Beam | 50MPa | Concrete Rectangular | 250 | 250 | 625 | 4650 | 0.29 | 711.01 | G300E | 1640578.12 | 12.87 | G300E | 0 | 0
199 | Story2 | B84 | 50 MPa RC Beam (25 cm x 25 cm) | Beam | 50MPa | Concrete Rectangular | 250 | 250 | 625 | 7050 | 0.44 | 1077.98 | G300E | 3154287.5 | 24.75 | G300E | 0 | 0
200 | Story2 | B85 | 50 MPa RC Beam (25 cm x 25 cm) | Beam | 50MPa | Concrete Rectangular | 250 | 250 | 625 | 4650 | 0.29 | 711.01 | G300E | 1700156.25 | 13.34 | G300E | 0 | 0
201 | Story2 | B86 | 50 MPa RC Beam (25 cm x 25 cm) | Beam | 50MPa | Concrete Rectangular | 250 | 250 | 625 | 7050 | 0.44 | 1077.98 | G300E | 3025037.5 | 23.74 | G300E | 0 | 0
202 | Story2 | B87 | 50 MPa RC Beam (25 cm x 25 cm) | Beam | 50MPa | Concrete Rectangular | 250 | 250 | 625 | 4650 | 0.29 | 711.01 | G300E | 1745203.12 | 13.69 | G300E | 0 | 0
203 | Story2 | B88 | 50 MPa RC Beam (25 cm x 25 cm) | Beam | 50MPa | Concrete Rectangular | 250 | 250 | 625 | 7050 | 0.44 | 1077.98 | G300E | 2980387.5 | 23.39 | G300E | 0 | 0
204 | Story2 | B89 | 50 MPa RC Beam (25 cm x 25 cm) | Beam | 50MPa | Concrete Rectangular | 250 | 250 | 625 | 4650 | 0.29 | 711.01 | G300E | 1304461.76 | 10.24 | G300E | 202115.67 | 1.59
205 | Story2 | B9 | 50 MPa RC Beam (25 cm x 25 cm) | Beam | 50MPa | Concrete Rectangular | 250 | 250 | 625 | 7050 | 0.44 | 1077.98 | G300E | 3184837.5 | 24.99 | G300E | 391275 | 3.07
206 | Story2 | B90 | 50 MPa RC Beam (25 cm x 25 cm) | Beam | 50MPa | Concrete Rectangular | 250 | 250 | 625 | 7050 | 0.44 | 1077.98 | G300E | 2576644.44 | 20.22 | G300E | 995094.44 | 7.81
207 | Story2 | B91 | 50 MPa RC Beam (25 cm x 25 cm) | Beam | 50MPa | Concrete Rectangular | 250 | 250 | 625 | 7050 | 0.44 | 1077.98 | G300E | 3286768.75 | 25.79 | G300E | 978187.5 | 7.68
208 | Story2 | B92 | 50 MPa RC Beam (25 cm x 25 cm) | Beam | 50MPa | Concrete Rectangular | 250 | 250 | 625 | 4650 | 0.29 | 711.01 | G300E | 1571409.38 | 12.33 | G300E | 677446.88 | 5.32
209 | Story2 | B93 | 50 MPa RC Beam (25 cm x 25 cm) | Beam | 50MPa | Concrete Rectangular | 250 | 250 | 625 | 7050 | 0.44 | 1077.98 | G300E | 3345812.5 | 26.25 | G300E | 391275 | 3.07
210 | Story2 | B94 | 50 MPa RC Beam (25 cm x 25 cm) | Beam | 50MPa | Concrete Rectangular | 250 | 250 | 625 | 4650 | 0.29 | 711.01 | G300E | 1724568.75 | 13.53 | G300E | 0 | 0
211 | Story2 | B95 | 50 MPa RC Beam (25 cm x 25 cm) | Beam | 50MPa | Concrete Rectangular | 250 | 250 | 625 | 7050 | 0.44 | 1077.98 | G300E | 2862593.75 | 22.46 | G300E | 0 | 0
212 | Story2 | B96 | 50 MPa RC Beam (25 cm x 25 cm) | Beam | 50MPa | Concrete Rectangular | 250 | 250 | 625 | 4650 | 0.29 | 711.01 | G300E | 1714687.5 | 13.45 | G300E | 0 | 0
213 | Story2 | B97 | 50 MPa RC Beam (25 cm x 25 cm) | Beam | 50MPa | Concrete Rectangular | 250 | 250 | 625 | 7050 | 0.44 | 1077.98 | G300E | 3184837.5 | 24.99 | G300E | 391275 | 3.07
214 | Story2 | B98 | 50 MPa RC Beam (25 cm x 25 cm) | Beam | 50MPa | Concrete Rectangular | 250 | 250 | 625 | 4650 | 0.29 | 711.01 | G300E | 1778625 | 13.96 | G300E | 0 | 0
215 | Story2 | B99 | 50 MPa RC Beam (25 cm x 25 cm) | Beam | 50MPa | Concrete Rectangular | 250 | 250 | 625 | 7050 | 0.44 | 1077.98 | G300E | 3184837.5 | 24.99 | G300E | 391275 | 3.07
216 | Story3 | B1 | 50 MPa RC Beam (25 cm x 25 cm) | Beam | 50MPa | Concrete Rectangular | 250 | 250 | 625 | 7050 | 0.44 | 1077.98 | G300E | 3494156.25 | 27.42 | G300E | 1097425.77 | 8.61
217 | Story3 | B10 | 50 MPa RC Beam (25 cm x 25 cm) | Beam | 50MPa | Concrete Rectangular | 250 | 250 | 625 | 4650 | 0.29 | 711.01 | G300E | 1305487.5 | 10.24 | G300E | 834675 | 6.55
218 | Story3 | B100 | 50 MPa RC Beam (25 cm x 25 cm) | Beam | 50MPa | Concrete Rectangular | 250 | 250 | 625 | 4650 | 0.29 | 711.01 | G300E | 1753631.25 | 13.76 | G300E | 0 | 0
219 | Story3 | B101 | 50 MPa RC Beam (25 cm x 25 cm) | Beam | 50MPa | Concrete Rectangular | 250 | 250 | 625 | 7050 | 0.44 | 1077.98 | G300E | 3222143.75 | 25.28 | G300E | 391275 | 3.07
220 | Story3 | B102 | 50 MPa RC Beam (25 cm x 25 cm) | Beam | 50MPa | Concrete Rectangular | 250 | 250 | 625 | 4650 | 0.29 | 711.01 | G300E | 1744331.25 | 13.69 | G300E | 0 | 0
221 | Story3 | B103 | 50 MPa RC Beam (25 cm x 25 cm) | Beam | 50MPa | Concrete Rectangular | 250 | 250 | 625 | 7050 | 0.44 | 1077.98 | G300E | 3287356.25 | 25.79 | G300E | 314875.77 | 2.47
222 | Story3 | B104 | 50 MPa RC Beam (25 cm x 25 cm) | Beam | 50MPa | Concrete Rectangular | 250 | 250 | 625 | 4650 | 0.29 | 711.01 | G300E | 1689693.75 | 13.26 | G300E | 774225 | 6.07
223 | Story3 | B105 | 50 MPa RC Beam (25 cm x 25 cm) | Beam | 50MPa | Concrete Rectangular | 250 | 250 | 625 | 7050 | 0.44 | 1077.98 | G300E | 3491806.25 | 27.4 | G300E | 1097425.77 | 8.61
224 | Story3 | B106 | 50 MPa RC Beam (25 cm x 25 cm) | Beam | 50MPa | Concrete Rectangular | 250 | 250 | 625 | 4650 | 0.29 | 711.01 | G300E | 1340362.5 | 10.52 | G300E | 835837.5 | 6.56
225 | Story3 | B107 | 50 MPa RC Beam (25 cm x 25 cm) | Beam | 50MPa | Concrete Rectangular | 250 | 250 | 625 | 4650 | 0.29 | 711.01 | G300E | 1354312.5 | 10.63 | G300E | 1440337.5 | 11.3
226 | Story3 | B108 | 50 MPa RC Beam (25 cm x 25 cm) | Beam | 50MPa | Concrete Rectangular | 250 | 250 | 625 | 4650 | 0.29 | 711.01 | G300E | 1305487.5 | 10.24 | G300E | 834675 | 6.55
227 | Story3 | B109 | 50 MPa RC Beam (25 cm x 25 cm) | Beam | 50MPa | Concrete Rectangular | 250 | 250 | 625 | 4650 | 0.29 | 711.01 | G300E | 1338618.75 | 10.5 | G300E | 774225 | 6.07
228 | Story3 | B11 | 50 MPa RC Beam (25 cm x 25 cm) | Beam | 50MPa | Concrete Rectangular | 250 | 250 | 625 | 7050 | 0.44 | 1077.98 | G300E | 3222731.25 | 25.29 | G300E | 391275 | 3.07
229 | Story3 | B110 | 50 MPa RC Beam (25 cm x 25 cm) | Beam | 50MPa | Concrete Rectangular | 250 | 250 | 625 | 4650 | 0.29 | 711.01 | G300E | 1305487.5 | 10.24 | G300E | 834675 | 6.55
230 | Story3 | B111 | 50 MPa RC Beam (25 cm x 25 cm) | Beam | 50MPa | Concrete Rectangular | 250 | 250 | 625 | 4650 | 0.29 | 711.01 | G300E | 1354312.5 | 10.63 | G300E | 1440337.5 | 11.3
231 | Story3 | B112 | 50 MPa RC Beam (25 cm x 25 cm) | Beam | 50MPa | Concrete Rectangular | 250 | 250 | 625 | 4650 | 0.29 | 711.01 | G300E | 1340362.5 | 10.52 | G300E | 835837.5 | 6.56
232 | Story3 | B12 | 50 MPa RC Beam (25 cm x 25 cm) | Beam | 50MPa | Concrete Rectangular | 250 | 250 | 625 | 4650 | 0.29 | 711.01 | G300E | 1354312.5 | 10.63 | G300E | 1440337.5 | 11.3
233 | Story3 | B13 | 50 MPa RC Beam (25 cm x 25 cm) | Beam | 50MPa | Concrete Rectangular | 250 | 250 | 625 | 7050 | 0.44 | 1077.98 | G300E | 3287650 | 25.8 | G300E | 336295.28 | 2.64
234 | Story3 | B14 | 50 MPa RC Beam (25 cm x 25 cm) | Beam | 50MPa | Concrete Rectangular | 250 | 250 | 625 | 4650 | 0.29 | 711.01 | G300E | 1340362.5 | 10.52 | G300E | 835837.5 | 6.56
235 | Story3 | B15 | 50 MPa RC Beam (25 cm x 25 cm) | Beam | 50MPa | Concrete Rectangular | 250 | 250 | 625 | 7050 | 0.44 | 1077.98 | G300E | 3494156.25 | 27.42 | G300E | 1097425.77 | 8.61
236 | Story3 | B16 | 50 MPa RC Beam (25 cm x 25 cm) | Beam | 50MPa | Concrete Rectangular | 250 | 250 | 625 | 7050 | 0.44 | 1077.98 | G300E | 2510071.15 | 19.69 | G300E | 720726.92 | 5.66
237 | Story3 | B17 | 50 MPa RC Beam (25 cm x 25 cm) | Beam | 50MPa | Concrete Rectangular | 250 | 250 | 625 | 4650 | 0.29 | 711.01 | G300E | 1680684.38 | 13.19 | G300E | 774225 | 6.07
238 | Story3 | B18 | 50 MPa RC Beam (25 cm x 25 cm) | Beam | 50MPa | Concrete Rectangular | 250 | 250 | 625 | 7050 | 0.44 | 1077.98 | G300E | 2936031.25 | 23.04 | G300E | 391275 | 3.07
239 | Story3 | B19 | 50 MPa RC Beam (25 cm x 25 cm) | Beam | 50MPa | Concrete Rectangular | 250 | 250 | 625 | 4650 | 0.29 | 711.01 | G300E | 1745784.38 | 13.7 | G300E | 0 | 0
240 | Story3 | B2 | 50 MPa RC Beam (25 cm x 25 cm) | Beam | 50MPa | Concrete Rectangular | 250 | 250 | 625 | 4650 | 0.29 | 711.01 | G300E | 1340362.5 | 10.52 | G300E | 835837.5 | 6.56
241 | Story3 | B20 | 50 MPa RC Beam (25 cm x 25 cm) | Beam | 50MPa | Concrete Rectangular | 250 | 250 | 625 | 7050 | 0.44 | 1077.98 | G300E | 3217150 | 25.24 | G300E | 0 | 0
242 | Story3 | B21 | 50 MPa RC Beam (25 cm x 25 cm) | Beam | 50MPa | Concrete Rectangular | 250 | 250 | 625 | 4650 | 0.29 | 711.01 | G300E | 1753921.88 | 13.76 | G300E | 0 | 0
243 | Story3 | B22 | 50 MPa RC Beam (25 cm x 25 cm) | Beam | 50MPa | Concrete Rectangular | 250 | 250 | 625 | 7050 | 0.44 | 1077.98 | G300E | 3087312.5 | 24.22 | G300E | 0 | 0
244 | Story3 | B23 | 50 MPa RC Beam (25 cm x 25 cm) | Beam | 50MPa | Concrete Rectangular | 250 | 250 | 625 | 4650 | 0.29 | 711.01 | G300E | 1782693.75 | 13.99 | G300E | 0 | 0
245 | Story3 | B24 | 50 MPa RC Beam (25 cm x 25 cm) | Beam | 50MPa | Concrete Rectangular | 250 | 250 | 625 | 7050 | 0.44 | 1077.98 | G300E | 3087312.5 | 24.22 | G300E | 0 | 0
246 | Story3 | B25 | 50 MPa RC Beam (25 cm x 25 cm) | Beam | 50MPa | Concrete Rectangular | 250 | 250 | 625 | 4650 | 0.29 | 711.01 | G300E | 1753921.88 | 13.76 | G300E | 0 | 0
247 | Story3 | B26 | 50 MPa RC Beam (25 cm x 25 cm) | Beam | 50MPa | Concrete Rectangular | 250 | 250 | 625 | 7050 | 0.44 | 1077.98 | G300E | 3217150 | 25.24 | G300E | 0 | 0
248 | Story3 | B27 | 50 MPa RC Beam (25 cm x 25 cm) | Beam | 50MPa | Concrete Rectangular | 250 | 250 | 625 | 4650 | 0.29 | 711.01 | G300E | 1745493.75 | 13.7 | G300E | 0 | 0
249 | Story3 | B28 | 50 MPa RC Beam (25 cm x 25 cm) | Beam | 50MPa | Concrete Rectangular | 250 | 250 | 625 | 7050 | 0.44 | 1077.98 | G300E | 2936031.25 | 23.04 | G300E | 391275 | 3.07
250 | Story3 | B29 | 50 MPa RC Beam (25 cm x 25 cm) | Beam | 50MPa | Concrete Rectangular | 250 | 250 | 625 | 4650 | 0.29 | 711.01 | G300E | 1680684.38 | 13.19 | G300E | 774225 | 6.07
251 | Story3 | B3 | 50 MPa RC Beam (25 cm x 25 cm) | Beam | 50MPa | Concrete Rectangular | 250 | 250 | 625 | 7050 | 0.44 | 1077.98 | G300E | 3287356.25 | 25.79 | G300E | 336295.28 | 2.64
252 | Story3 | B30 | 50 MPa RC Beam (25 cm x 25 cm) | Beam | 50MPa | Concrete Rectangular | 250 | 250 | 625 | 7050 | 0.44 | 1077.98 | G300E | 2510071.15 | 19.69 | G300E | 720726.92 | 5.66
253 | Story3 | B31 | 50 MPa RC Beam (25 cm x 25 cm) | Beam | 50MPa | Concrete Rectangular | 250 | 250 | 625 | 7050 | 0.44 | 1077.98 | G300E | 3047656.25 | 23.91 | G300E | 1076006.25 | 8.44
254 | Story3 | B32 | 50 MPa RC Beam (25 cm x 25 cm) | Beam | 50MPa | Concrete Rectangular | 250 | 250 | 625 | 4650 | 0.29 | 711.01 | G300E | 1472306.25 | 11.55 | G300E | 580668.75 | 4.56
255 | Story3 | B33 | 50 MPa RC Beam (25 cm x 25 cm) | Beam | 50MPa | Concrete Rectangular | 250 | 250 | 625 | 7050 | 0.44 | 1077.98 | G300E | 3097300 | 24.3 | G300E | 0 | 0
256 | Story3 | B34 | 50 MPa RC Beam (25 cm x 25 cm) | Beam | 50MPa | Concrete Rectangular | 250 | 250 | 625 | 4650 | 0.29 | 711.01 | G300E | 1746946.88 | 13.71 | G300E | 0 | 0
257 | Story3 | B35 | 50 MPa RC Beam (25 cm x 25 cm) | Beam | 50MPa | Concrete Rectangular | 250 | 250 | 625 | 7050 | 0.44 | 1077.98 | G300E | 3005062.5 | 23.58 | G300E | 0 | 0
258 | Story3 | B36 | 50 MPa RC Beam (25 cm x 25 cm) | Beam | 50MPa | Concrete Rectangular | 250 | 250 | 625 | 4650 | 0.29 | 711.01 | G300E | 1689984.38 | 13.26 | G300E | 0 | 0
259 | Story3 | B37 | 50 MPa RC Beam (25 cm x 25 cm) | Beam | 50MPa | Concrete Rectangular | 250 | 250 | 625 | 7200 | 0.45 | 1100.92 | G300E | 3294600 | 25.85 | G300E | 399600 | 3.14
260 | Story3 | B38 | 50 MPa RC Beam (25 cm x 25 cm) | Beam | 50MPa | Concrete Rectangular | 250 | 250 | 625 | 4650 | 0.29 | 711.01 | G300E | 1622850 | 12.73 | G300E | 0 | 0
261 | Story3 | B39 | 50 MPa RC Beam (25 cm x 25 cm) | Beam | 50MPa | Concrete Rectangular | 250 | 250 | 625 | 7200 | 0.45 | 1100.92 | G300E | 3296700 | 25.87 | G300E | 399600 | 3.14
262 | Story3 | B4 | 50 MPa RC Beam (25 cm x 25 cm) | Beam | 50MPa | Concrete Rectangular | 250 | 250 | 625 | 4650 | 0.29 | 711.01 | G300E | 1354312.5 | 10.63 | G300E | 1440337.5 | 11.3
263 | Story3 | B40 | 50 MPa RC Beam (25 cm x 25 cm) | Beam | 50MPa | Concrete Rectangular | 250 | 250 | 625 | 4650 | 0.29 | 711.01 | G300E | 1689984.38 | 13.26 | G300E | 0 | 0
264 | Story3 | B41 | 50 MPa RC Beam (25 cm x 25 cm) | Beam | 50MPa | Concrete Rectangular | 250 | 250 | 625 | 7050 | 0.44 | 1077.98 | G300E | 3004475 | 23.57 | G300E | 0 | 0
265 | Story3 | B42 | 50 MPa RC Beam (25 cm x 25 cm) | Beam | 50MPa | Concrete Rectangular | 250 | 250 | 625 | 4650 | 0.29 | 711.01 | G300E | 1746946.88 | 13.71 | G300E | 0 | 0
266 | Story3 | B43 | 50 MPa RC Beam (25 cm x 25 cm) | Beam | 50MPa | Concrete Rectangular | 250 | 250 | 625 | 7050 | 0.44 | 1077.98 | G300E | 3097006.25 | 24.3 | G300E | 0 | 0
267 | Story3 | B44 | 50 MPa RC Beam (25 cm x 25 cm) | Beam | 50MPa | Concrete Rectangular | 250 | 250 | 625 | 4650 | 0.29 | 711.01 | G300E | 1472596.88 | 11.55 | G300E | 580668.75 | 4.56
268 | Story3 | B45 | 50 MPa RC Beam (25 cm x 25 cm) | Beam | 50MPa | Concrete Rectangular | 250 | 250 | 625 | 7050 | 0.44 | 1077.98 | G300E | 3047656.25 | 23.91 | G300E | 1076006.25 | 8.44
269 | Story3 | B46 | 50 MPa RC Beam (25 cm x 25 cm) | Beam | 50MPa | Concrete Rectangular | 250 | 250 | 625 | 7050 | 0.44 | 1077.98 | G300E | 3016812.5 | 23.67 | G300E | 978187.5 | 7.68
270 | Story3 | B47 | 50 MPa RC Beam (25 cm x 25 cm) | Beam | 50MPa | Concrete Rectangular | 250 | 250 | 625 | 4650 | 0.29 | 711.01 | G300E | 1754212.5 | 13.76 | G300E | 0 | 0
271 | Story3 | B48 | 50 MPa RC Beam (25 cm x 25 cm) | Beam | 50MPa | Concrete Rectangular | 250 | 250 | 625 | 7050 | 0.44 | 1077.98 | G300E | 3333475 | 26.16 | G300E | 0 | 0
272 | Story3 | B49 | 50 MPa RC Beam (25 cm x 25 cm) | Beam | 50MPa | Concrete Rectangular | 250 | 250 | 625 | 4650 | 0.29 | 711.01 | G300E | 1772812.5 | 13.91 | G300E | 0 | 0
273 | Story3 | B5 | 50 MPa RC Beam (25 cm x 25 cm) | Beam | 50MPa | Concrete Rectangular | 250 | 250 | 625 | 7050 | 0.44 | 1077.98 | G300E | 3222731.25 | 25.29 | G300E | 391275 | 3.07
274 | Story3 | B50 | 50 MPa RC Beam (25 cm x 25 cm) | Beam | 50MPa | Concrete Rectangular | 250 | 250 | 625 | 7050 | 0.44 | 1077.98 | G300E | 2628475 | 20.62 | G300E | 782550 | 6.14
275 | Story3 | B51 | 50 MPa RC Beam (25 cm x 25 cm) | Beam | 50MPa | Concrete Rectangular | 250 | 250 | 625 | 4800 | 0.3 | 733.94 | G300E | 1579800 | 12.4 | G300E | 599400 | 4.7
276 | Story3 | B55 | 50 MPa RC Beam (25 cm x 25 cm) | Beam | 50MPa | Concrete Rectangular | 250 | 250 | 625 | 4650 | 0.29 | 711.01 | G300E | 1535662.5 | 12.05 | G300E | 580668.75 | 4.56
277 | Story3 | B56 | 50 MPa RC Beam (25 cm x 25 cm) | Beam | 50MPa | Concrete Rectangular | 250 | 250 | 625 | 7050 | 0.44 | 1077.98 | G300E | 2630531.25 | 20.64 | G300E | 782550 | 6.14
278 | Story3 | B57 | 50 MPa RC Beam (25 cm x 25 cm) | Beam | 50MPa | Concrete Rectangular | 250 | 250 | 625 | 4650 | 0.29 | 711.01 | G300E | 1770778.12 | 13.89 | G300E | 0 | 0
279 | Story3 | B58 | 50 MPa RC Beam (25 cm x 25 cm) | Beam | 50MPa | Concrete Rectangular | 250 | 250 | 625 | 7050 | 0.44 | 1077.98 | G300E | 3334650 | 26.16 | G300E | 0 | 0
280 | Story3 | B59 | 50 MPa RC Beam (25 cm x 25 cm) | Beam | 50MPa | Concrete Rectangular | 250 | 250 | 625 | 4650 | 0.29 | 711.01 | G300E | 1753921.88 | 13.76 | G300E | 0 | 0
281 | Story3 | B6 | 50 MPa RC Beam (25 cm x 25 cm) | Beam | 50MPa | Concrete Rectangular | 250 | 250 | 625 | 4650 | 0.29 | 711.01 | G300E | 1305487.5 | 10.24 | G300E | 834675 | 6.55
282 | Story3 | B60 | 50 MPa RC Beam (25 cm x 25 cm) | Beam | 50MPa | Concrete Rectangular | 250 | 250 | 625 | 7050 | 0.44 | 1077.98 | G300E | 3014756.25 | 23.65 | G300E | 978187.5 | 7.68
283 | Story3 | B61 | 50 MPa RC Beam (25 cm x 25 cm) | Beam | 50MPa | Concrete Rectangular | 250 | 250 | 625 | 7050 | 0.44 | 1077.98 | G300E | 3047656.25 | 23.91 | G300E | 1076006.25 | 8.44
284 | Story3 | B62 | 50 MPa RC Beam (25 cm x 25 cm) | Beam | 50MPa | Concrete Rectangular | 250 | 250 | 625 | 4650 | 0.29 | 711.01 | G300E | 1754212.5 | 13.76 | G300E | 0 | 0
285 | Story3 | B63 | 50 MPa RC Beam (25 cm x 25 cm) | Beam | 50MPa | Concrete Rectangular | 250 | 250 | 625 | 7050 | 0.44 | 1077.98 | G300E | 3097300 | 24.3 | G300E | 0 | 0
286 | Story3 | B64 | 50 MPa RC Beam (25 cm x 25 cm) | Beam | 50MPa | Concrete Rectangular | 250 | 250 | 625 | 4650 | 0.29 | 711.01 | G300E | 1772812.5 | 13.91 | G300E | 0 | 0
287 | Story3 | B65 | 50 MPa RC Beam (25 cm x 25 cm) | Beam | 50MPa | Concrete Rectangular | 250 | 250 | 625 | 7050 | 0.44 | 1077.98 | G300E | 3005062.5 | 23.58 | G300E | 0 | 0
288 | Story3 | B66 | 50 MPa RC Beam (25 cm x 25 cm) | Beam | 50MPa | Concrete Rectangular | 250 | 250 | 625 | 4800 | 0.3 | 733.94 | G300E | 1579800 | 12.4 | G300E | 599400 | 4.7
289 | Story3 | B67 | 50 MPa RC Beam (25 cm x 25 cm) | Beam | 50MPa | Concrete Rectangular | 250 | 250 | 625 | 7050 | 0.44 | 1077.98 | G300E | 3225962.5 | 25.31 | G300E | 391275 | 3.07
290 | Story3 | B69 | 50 MPa RC Beam (25 cm x 25 cm) | Beam | 50MPa | Concrete Rectangular | 250 | 250 | 625 | 7050 | 0.44 | 1077.98 | G300E | 3234481.25 | 25.38 | G300E | 391275 | 3.07
291 | Story3 | B7 | 50 MPa RC Beam (25 cm x 25 cm) | Beam | 50MPa | Concrete Rectangular | 250 | 250 | 625 | 7050 | 0.44 | 1077.98 | G300E | 3554668.75 | 27.89 | G300E | 64258.55 | 0.5
292 | Story3 | B70 | 50 MPa RC Beam (25 cm x 25 cm) | Beam | 50MPa | Concrete Rectangular | 250 | 250 | 625 | 4650 | 0.29 | 711.01 | G300E | 1689810 | 13.26 | G300E | 619380 | 4.86
293 | Story3 | B71 | 50 MPa RC Beam (25 cm x 25 cm) | Beam | 50MPa | Concrete Rectangular | 250 | 250 | 625 | 7050 | 0.44 | 1077.98 | G300E | 3081731.25 | 24.18 | G300E | 0 | 0
294 | Story3 | B72 | 50 MPa RC Beam (25 cm x 25 cm) | Beam | 50MPa | Concrete Rectangular | 250 | 250 | 625 | 4650 | 0.29 | 711.01 | G300E | 1773103.12 | 13.91 | G300E | 0 | 0
295 | Story3 | B73 | 50 MPa RC Beam (25 cm x 25 cm) | Beam | 50MPa | Concrete Rectangular | 250 | 250 | 625 | 7050 | 0.44 | 1077.98 | G300E | 3283831.25 | 25.77 | G300E | 21419.52 | 0.17
296 | Story3 | B74 | 50 MPa RC Beam (25 cm x 25 cm) | Beam | 50MPa | Concrete Rectangular | 250 | 250 | 625 | 4650 | 0.29 | 711.01 | G300E | 1755084.38 | 13.77 | G300E | 0 | 0
297 | Story3 | B75 | 50 MPa RC Beam (25 cm x 25 cm) | Beam | 50MPa | Concrete Rectangular | 250 | 250 | 625 | 7050 | 0.44 | 1077.98 | G300E | 2580006.25 | 20.24 | G300E | 1076006.25 | 8.44
298 | Story3 | B76 | 50 MPa RC Beam (25 cm x 25 cm) | Beam | 50MPa | Concrete Rectangular | 250 | 250 | 625 | 7050 | 0.44 | 1077.98 | G300E | 2459365.38 | 19.3 | G300E | 720726.92 | 5.66
299 | Story3 | B77 | 50 MPa RC Beam (25 cm x 25 cm) | Beam | 50MPa | Concrete Rectangular | 250 | 250 | 625 | 4650 | 0.29 | 711.01 | G300E | 1472596.88 | 11.55 | G300E | 580668.75 | 4.56
300 | Story3 | B78 | 50 MPa RC Beam (25 cm x 25 cm) | Beam | 50MPa | Concrete Rectangular | 250 | 250 | 625 | 7050 | 0.44 | 1077.98 | G300E | 2936031.25 | 23.04 | G300E | 391275 | 3.07
301 | Story3 | B79 | 50 MPa RC Beam (25 cm x 25 cm) | Beam | 50MPa | Concrete Rectangular | 250 | 250 | 625 | 4650 | 0.29 | 711.01 | G300E | 1746656.25 | 13.7 | G300E | 0 | 0
302 | Story3 | B8 | 50 MPa RC Beam (25 cm x 25 cm) | Beam | 50MPa | Concrete Rectangular | 250 | 250 | 625 | 4650 | 0.29 | 711.01 | G300E | 1338618.75 | 10.5 | G300E | 774225 | 6.07
303 | Story3 | B80 | 50 MPa RC Beam (25 cm x 25 cm) | Beam | 50MPa | Concrete Rectangular | 250 | 250 | 625 | 7050 | 0.44 | 1077.98 | G300E | 3217150 | 25.24 | G300E | 0 | 0
304 | Story3 | B81 | 50 MPa RC Beam (25 cm x 25 cm) | Beam | 50MPa | Concrete Rectangular | 250 | 250 | 625 | 4650 | 0.29 | 711.01 | G300E | 1689984.38 | 13.26 | G300E | 0 | 0
305 | Story3 | B82 | 50 MPa RC Beam (25 cm x 25 cm) | Beam | 50MPa | Concrete Rectangular | 250 | 250 | 625 | 7050 | 0.44 | 1077.98 | G300E | 3087018.75 | 24.22 | G300E | 0 | 0
306 | Story3 | B83 | 50 MPa RC Beam (25 cm x 25 cm) | Beam | 50MPa | Concrete Rectangular | 250 | 250 | 625 | 4650 | 0.29 | 711.01 | G300E | 1622850 | 12.73 | G300E | 0 | 0
307 | Story3 | B84 | 50 MPa RC Beam (25 cm x 25 cm) | Beam | 50MPa | Concrete Rectangular | 250 | 250 | 625 | 7050 | 0.44 | 1077.98 | G300E | 3087312.5 | 24.22 | G300E | 0 | 0
308 | Story3 | B85 | 50 MPa RC Beam (25 cm x 25 cm) | Beam | 50MPa | Concrete Rectangular | 250 | 250 | 625 | 4650 | 0.29 | 711.01 | G300E | 1690275 | 13.26 | G300E | 0 | 0
309 | Story3 | B86 | 50 MPa RC Beam (25 cm x 25 cm) | Beam | 50MPa | Concrete Rectangular | 250 | 250 | 625 | 7050 | 0.44 | 1077.98 | G300E | 3211568.75 | 25.2 | G300E | 0 | 0
310 | Story3 | B87 | 50 MPa RC Beam (25 cm x 25 cm) | Beam | 50MPa | Concrete Rectangular | 250 | 250 | 625 | 4650 | 0.29 | 711.01 | G300E | 1751015.62 | 13.74 | G300E | 0 | 0
311 | Story3 | B88 | 50 MPa RC Beam (25 cm x 25 cm) | Beam | 50MPa | Concrete Rectangular | 250 | 250 | 625 | 7050 | 0.44 | 1077.98 | G300E | 2891381.25 | 22.69 | G300E | 391275 | 3.07
312 | Story3 | B89 | 50 MPa RC Beam (25 cm x 25 cm) | Beam | 50MPa | Concrete Rectangular | 250 | 250 | 625 | 4650 | 0.29 | 711.01 | G300E | 1578811.76 | 12.39 | G300E | 475371.55 | 3.73
313 | Story3 | B9 | 50 MPa RC Beam (25 cm x 25 cm) | Beam | 50MPa | Concrete Rectangular | 250 | 250 | 625 | 7050 | 0.44 | 1077.98 | G300E | 3554962.5 | 27.89 | G300E | 64258.55 | 0.5
314 | Story3 | B90 | 50 MPa RC Beam (25 cm x 25 cm) | Beam | 50MPa | Concrete Rectangular | 250 | 250 | 625 | 7050 | 0.44 | 1077.98 | G300E | 2380459.62 | 18.68 | G300E | 1083530.77 | 8.5
315 | Story3 | B91 | 50 MPa RC Beam (25 cm x 25 cm) | Beam | 50MPa | Concrete Rectangular | 250 | 250 | 625 | 7050 | 0.44 | 1077.98 | G300E | 3494156.25 | 27.42 | G300E | 1097425.77 | 8.61
316 | Story3 | B92 | 50 MPa RC Beam (25 cm x 25 cm) | Beam | 50MPa | Concrete Rectangular | 250 | 250 | 625 | 4650 | 0.29 | 711.01 | G300E | 1680684.38 | 13.19 | G300E | 774225 | 6.07
317 | Story3 | B93 | 50 MPa RC Beam (25 cm x 25 cm) | Beam | 50MPa | Concrete Rectangular | 250 | 250 | 625 | 7050 | 0.44 | 1077.98 | G300E | 3287650 | 25.8 | G300E | 336295.28 | 2.64
318 | Story3 | B94 | 50 MPa RC Beam (25 cm x 25 cm) | Beam | 50MPa | Concrete Rectangular | 250 | 250 | 625 | 4650 | 0.29 | 711.01 | G300E | 1745784.38 | 13.7 | G300E | 0 | 0
319 | Story3 | B95 | 50 MPa RC Beam (25 cm x 25 cm) | Beam | 50MPa | Concrete Rectangular | 250 | 250 | 625 | 7050 | 0.44 | 1077.98 | G300E | 3222731.25 | 25.29 | G300E | 391275 | 3.07
320 | Story3 | B96 | 50 MPa RC Beam (25 cm x 25 cm) | Beam | 50MPa | Concrete Rectangular | 250 | 250 | 625 | 4650 | 0.29 | 711.01 | G300E | 1753921.88 | 13.76 | G300E | 0 | 0
321 | Story3 | B97 | 50 MPa RC Beam (25 cm x 25 cm) | Beam | 50MPa | Concrete Rectangular | 250 | 250 | 625 | 7050 | 0.44 | 1077.98 | G300E | 3555256.25 | 27.9 | G300E | 64258.55 | 0.5
322 | Story3 | B98 | 50 MPa RC Beam (25 cm x 25 cm) | Beam | 50MPa | Concrete Rectangular | 250 | 250 | 625 | 4650 | 0.29 | 711.01 | G300E | 1782693.75 | 13.99 | G300E | 0 | 0
323 | Story3 | B99 | 50 MPa RC Beam (25 cm x 25 cm) | Beam | 50MPa | Concrete Rectangular | 250 | 250 | 625 | 7050 | 0.44 | 1077.98 | G300E | 3555550 | 27.9 | G300E | 64258.55 | 0.5
324 | Story4 | B1 | 50 MPa RC Beam (25 cm x 25 cm) | Beam | 50MPa | Concrete Rectangular | 250 | 250 | 625 | 7050 | 0.44 | 1077.98 | G300E | 3293525 | 25.84 | G300E | 978187.5 | 7.68
325 | Story4 | B10 | 50 MPa RC Beam (25 cm x 25 cm) | Beam | 50MPa | Concrete Rectangular | 250 | 250 | 625 | 4650 | 0.29 | 711.01 | G300E | 1352876.47 | 10.62 | G300E | 1434639.2 | 11.26
326 | Story4 | B100 | 50 MPa RC Beam (25 cm x 25 cm) | Beam | 50MPa | Concrete Rectangular | 250 | 250 | 625 | 4650 | 0.29 | 711.01 | G300E | 1703062.5 | 13.36 | G300E | 0 | 0
327 | Story4 | B101 | 50 MPa RC Beam (25 cm x 25 cm) | Beam | 50MPa | Concrete Rectangular | 250 | 250 | 625 | 7050 | 0.44 | 1077.98 | G300E | 2835275 | 22.25 | G300E | 0 | 0
328 | Story4 | B102 | 50 MPa RC Beam (25 cm x 25 cm) | Beam | 50MPa | Concrete Rectangular | 250 | 250 | 625 | 4650 | 0.29 | 711.01 | G300E | 1720500 | 13.5 | G300E | 0 | 0
329 | Story4 | B103 | 50 MPa RC Beam (25 cm x 25 cm) | Beam | 50MPa | Concrete Rectangular | 250 | 250 | 625 | 7050 | 0.44 | 1077.98 | G300E | 3321725 | 26.06 | G300E | 391275 | 3.07
330 | Story4 | B104 | 50 MPa RC Beam (25 cm x 25 cm) | Beam | 50MPa | Concrete Rectangular | 250 | 250 | 625 | 4650 | 0.29 | 711.01 | G300E | 1489453.12 | 11.69 | G300E | 580668.75 | 4.56
331 | Story4 | B105 | 50 MPa RC Beam (25 cm x 25 cm) | Beam | 50MPa | Concrete Rectangular | 250 | 250 | 625 | 7050 | 0.44 | 1077.98 | G300E | 3295287.5 | 25.86 | G300E | 978187.5 | 7.68
332 | Story4 | B106 | 50 MPa RC Beam (25 cm x 25 cm) | Beam | 50MPa | Concrete Rectangular | 250 | 250 | 625 | 4650 | 0.29 | 711.01 | G300E | 1279331.25 | 10.04 | G300E | 891637.5 | 7
333 | Story4 | B107 | 50 MPa RC Beam (25 cm x 25 cm) | Beam | 50MPa | Concrete Rectangular | 250 | 250 | 625 | 4650 | 0.29 | 711.01 | G300E | 1462288.24 | 11.47 | G300E | 1340841.18 | 10.52
334 | Story4 | B108 | 50 MPa RC Beam (25 cm x 25 cm) | Beam | 50MPa | Concrete Rectangular | 250 | 250 | 625 | 4650 | 0.29 | 711.01 | G300E | 1352876.47 | 10.62 | G300E | 1434639.2 | 11.26
335 | Story4 | B109 | 50 MPa RC Beam (25 cm x 25 cm) | Beam | 50MPa | Concrete Rectangular | 250 | 250 | 625 | 4650 | 0.29 | 711.01 | G300E | 1360706.25 | 10.68 | G300E | 774225 | 6.07
336 | Story4 | B11 | 50 MPa RC Beam (25 cm x 25 cm) | Beam | 50MPa | Concrete Rectangular | 250 | 250 | 625 | 7050 | 0.44 | 1077.98 | G300E | 2834981.25 | 22.24 | G300E | 0 | 0
337 | Story4 | B110 | 50 MPa RC Beam (25 cm x 25 cm) | Beam | 50MPa | Concrete Rectangular | 250 | 250 | 625 | 4650 | 0.29 | 711.01 | G300E | 1352876.47 | 10.62 | G300E | 1434639.2 | 11.26
338 | Story4 | B111 | 50 MPa RC Beam (25 cm x 25 cm) | Beam | 50MPa | Concrete Rectangular | 250 | 250 | 625 | 4650 | 0.29 | 711.01 | G300E | 1589479.41 | 12.47 | G300E | 1361059.79 | 10.68
339 | Story4 | B112 | 50 MPa RC Beam (25 cm x 25 cm) | Beam | 50MPa | Concrete Rectangular | 250 | 250 | 625 | 4650 | 0.29 | 711.01 | G300E | 1279331.25 | 10.04 | G300E | 891637.5 | 7
340 | Story4 | B12 | 50 MPa RC Beam (25 cm x 25 cm) | Beam | 50MPa | Concrete Rectangular | 250 | 250 | 625 | 4650 | 0.29 | 711.01 | G300E | 1589479.41 | 12.47 | G300E | 1360786.26 | 10.68
341 | Story4 | B13 | 50 MPa RC Beam (25 cm x 25 cm) | Beam | 50MPa | Concrete Rectangular | 250 | 250 | 625 | 7050 | 0.44 | 1077.98 | G300E | 3325250 | 26.09 | G300E | 391275 | 3.07
342 | Story4 | B14 | 50 MPa RC Beam (25 cm x 25 cm) | Beam | 50MPa | Concrete Rectangular | 250 | 250 | 625 | 4650 | 0.29 | 711.01 | G300E | 1279331.25 | 10.04 | G300E | 891637.5 | 7
343 | Story4 | B15 | 50 MPa RC Beam (25 cm x 25 cm) | Beam | 50MPa | Concrete Rectangular | 250 | 250 | 625 | 7050 | 0.44 | 1077.98 | G300E | 3293525 | 25.84 | G300E | 978187.5 | 7.68
344 | Story4 | B16 | 50 MPa RC Beam (25 cm x 25 cm) | Beam | 50MPa | Concrete Rectangular | 250 | 250 | 625 | 7050 | 0.44 | 1077.98 | G300E | 2273625 | 17.84 | G300E | 1260775 | 9.89
345 | Story4 | B17 | 50 MPa RC Beam (25 cm x 25 cm) | Beam | 50MPa | Concrete Rectangular | 250 | 250 | 625 | 4650 | 0.29 | 711.01 | G300E | 1494393.75 | 11.73 | G300E | 580668.75 | 4.56
346 | Story4 | B18 | 50 MPa RC Beam (25 cm x 25 cm) | Beam | 50MPa | Concrete Rectangular | 250 | 250 | 625 | 7050 | 0.44 | 1077.98 | G300E | 2926925 | 22.97 | G300E | 195637.5 | 1.54
347 | Story4 | B19 | 50 MPa RC Beam (25 cm x 25 cm) | Beam | 50MPa | Concrete Rectangular | 250 | 250 | 625 | 4650 | 0.29 | 711.01 | G300E | 1722243.75 | 13.51 | G300E | 0 | 0
348 | Story4 | B2 | 50 MPa RC Beam (25 cm x 25 cm) | Beam | 50MPa | Concrete Rectangular | 250 | 250 | 625 | 4650 | 0.29 | 711.01 | G300E | 1279331.25 | 10.04 | G300E | 891637.5 | 7
349 | Story4 | B20 | 50 MPa RC Beam (25 cm x 25 cm) | Beam | 50MPa | Concrete Rectangular | 250 | 250 | 625 | 7050 | 0.44 | 1077.98 | G300E | 3074093.75 | 24.12 | G300E | 0 | 0
350 | Story4 | B21 | 50 MPa RC Beam (25 cm x 25 cm) | Beam | 50MPa | Concrete Rectangular | 250 | 250 | 625 | 4650 | 0.29 | 711.01 | G300E | 1703353.12 | 13.37 | G300E | 0 | 0
351 | Story4 | B22 | 50 MPa RC Beam (25 cm x 25 cm) | Beam | 50MPa | Concrete Rectangular | 250 | 250 | 625 | 7050 | 0.44 | 1077.98 | G300E | 3121681.25 | 24.49 | G300E | 0 | 0
352 | Story4 | B23 | 50 MPa RC Beam (25 cm x 25 cm) | Beam | 50MPa | Concrete Rectangular | 250 | 250 | 625 | 4650 | 0.29 | 711.01 | G300E | 1770487.5 | 13.89 | G300E | 0 | 0
353 | Story4 | B24 | 50 MPa RC Beam (25 cm x 25 cm) | Beam | 50MPa | Concrete Rectangular | 250 | 250 | 625 | 7050 | 0.44 | 1077.98 | G300E | 3121681.25 | 24.49 | G300E | 0 | 0
354 | Story4 | B25 | 50 MPa RC Beam (25 cm x 25 cm) | Beam | 50MPa | Concrete Rectangular | 250 | 250 | 625 | 4650 | 0.29 | 711.01 | G300E | 1703353.12 | 13.37 | G300E | 0 | 0
355 | Story4 | B26 | 50 MPa RC Beam (25 cm x 25 cm) | Beam | 50MPa | Concrete Rectangular | 250 | 250 | 625 | 7050 | 0.44 | 1077.98 | G300E | 3074093.75 | 24.12 | G300E | 0 | 0
356 | Story4 | B27 | 50 MPa RC Beam (25 cm x 25 cm) | Beam | 50MPa | Concrete Rectangular | 250 | 250 | 625 | 4650 | 0.29 | 711.01 | G300E | 1722243.75 | 13.51 | G300E | 0 | 0
357 | Story4 | B28 | 50 MPa RC Beam (25 cm x 25 cm) | Beam | 50MPa | Concrete Rectangular | 250 | 250 | 625 | 7050 | 0.44 | 1077.98 | G300E | 2926925 | 22.97 | G300E | 195637.5 | 1.54
358 | Story4 | B29 | 50 MPa RC Beam (25 cm x 25 cm) | Beam | 50MPa | Concrete Rectangular | 250 | 250 | 625 | 4650 | 0.29 | 711.01 | G300E | 1494393.75 | 11.73 | G300E | 580668.75 | 4.56
359 | Story4 | B3 | 50 MPa RC Beam (25 cm x 25 cm) | Beam | 50MPa | Concrete Rectangular | 250 | 250 | 625 | 7050 | 0.44 | 1077.98 | G300E | 3325250 | 26.09 | G300E | 391275 | 3.07
360 | Story4 | B30 | 50 MPa RC Beam (25 cm x 25 cm) | Beam | 50MPa | Concrete Rectangular | 250 | 250 | 625 | 7050 | 0.44 | 1077.98 | G300E | 2273625 | 17.84 | G300E | 1260775 | 9.89
361 | Story4 | B31 | 50 MPa RC Beam (25 cm x 25 cm) | Beam | 50MPa | Concrete Rectangular | 250 | 250 | 625 | 7050 | 0.44 | 1077.98 | G300E | 2292131.25 | 17.98 | G300E | 1350075 | 10.59
362 | Story4 | B32 | 50 MPa RC Beam (25 cm x 25 cm) | Beam | 50MPa | Concrete Rectangular | 250 | 250 | 625 | 4650 | 0.29 | 711.01 | G300E | 1487418.75 | 11.67 | G300E | 0 | 0
363 | Story4 | B33 | 50 MPa RC Beam (25 cm x 25 cm) | Beam | 50MPa | Concrete Rectangular | 250 | 250 | 625 | 7050 | 0.44 | 1077.98 | G300E | 2973043.75 | 23.33 | G300E | 489093.75 | 3.84
364 | Story4 | B34 | 50 MPa RC Beam (25 cm x 25 cm) | Beam | 50MPa | Concrete Rectangular | 250 | 250 | 625 | 4650 | 0.29 | 711.01 | G300E | 1766128.12 | 13.86 | G300E | 0 | 0
365 | Story4 | B35 | 50 MPa RC Beam (25 cm x 25 cm) | Beam | 50MPa | Concrete Rectangular | 250 | 250 | 625 | 7050 | 0.44 | 1077.98 | G300E | 3035906.25 | 23.82 | G300E | 0 | 0
366 | Story4 | B36 | 50 MPa RC Beam (25 cm x 25 cm) | Beam | 50MPa | Concrete Rectangular | 250 | 250 | 625 | 4650 | 0.29 | 711.01 | G300E | 1694343.75 | 13.29 | G300E | 0 | 0
367 | Story4 | B37 | 50 MPa RC Beam (25 cm x 25 cm) | Beam | 50MPa | Concrete Rectangular | 250 | 250 | 625 | 7200 | 0.45 | 1100.92 | G300E | 3306900 | 25.95 | G300E | 399600 | 3.14
368 | Story4 | B38 | 50 MPa RC Beam (25 cm x 25 cm) | Beam | 50MPa | Concrete Rectangular | 250 | 250 | 625 | 4650 | 0.29 | 711.01 | G300E | 1618781.25 | 12.7 | G300E | 0 | 0
369 | Story4 | B39 | 50 MPa RC Beam (25 cm x 25 cm) | Beam | 50MPa | Concrete Rectangular | 250 | 250 | 625 | 7200 | 0.45 | 1100.92 | G300E | 3307500 | 25.95 | G300E | 399600 | 3.14
370 | Story4 | B4 | 50 MPa RC Beam (25 cm x 25 cm) | Beam | 50MPa | Concrete Rectangular | 250 | 250 | 625 | 4650 | 0.29 | 711.01 | G300E | 1462014.71 | 11.47 | G300E | 1361059.79 | 10.68
371 | Story4 | B40 | 50 MPa RC Beam (25 cm x 25 cm) | Beam | 50MPa | Concrete Rectangular | 250 | 250 | 625 | 4650 | 0.29 | 711.01 | G300E | 1694343.75 | 13.29 | G300E | 0 | 0
372 | Story4 | B41 | 50 MPa RC Beam (25 cm x 25 cm) | Beam | 50MPa | Concrete Rectangular | 250 | 250 | 625 | 7050 | 0.44 | 1077.98 | G300E | 3034731.25 | 23.81 | G300E | 0 | 0
373 | Story4 | B42 | 50 MPa RC Beam (25 cm x 25 cm) | Beam | 50MPa | Concrete Rectangular | 250 | 250 | 625 | 4650 | 0.29 | 711.01 | G300E | 1766418.75 | 13.86 | G300E | 0 | 0
374 | Story4 | B43 | 50 MPa RC Beam (25 cm x 25 cm) | Beam | 50MPa | Concrete Rectangular | 250 | 250 | 625 | 7050 | 0.44 | 1077.98 | G300E | 2973043.75 | 23.33 | G300E | 489093.75 | 3.84
375 | Story4 | B44 | 50 MPa RC Beam (25 cm x 25 cm) | Beam | 50MPa | Concrete Rectangular | 250 | 250 | 625 | 4650 | 0.29 | 711.01 | G300E | 1487418.75 | 11.67 | G300E | 0 | 0
376 | Story4 | B45 | 50 MPa RC Beam (25 cm x 25 cm) | Beam | 50MPa | Concrete Rectangular | 250 | 250 | 625 | 7050 | 0.44 | 1077.98 | G300E | 2292131.25 | 17.98 | G300E | 1350075 | 10.59
377 | Story4 | B46 | 50 MPa RC Beam (25 cm x 25 cm) | Beam | 50MPa | Concrete Rectangular | 250 | 250 | 625 | 7050 | 0.44 | 1077.98 | G300E | 3094950 | 24.28 | G300E | 1173825 | 9.21
378 | Story4 | B47 | 50 MPa RC Beam (25 cm x 25 cm) | Beam | 50MPa | Concrete Rectangular | 250 | 250 | 625 | 4650 | 0.29 | 711.01 | G300E | 1638834.38 | 12.86 | G300E | 193556.25 | 1.52
379 | Story4 | B48 | 50 MPa RC Beam (25 cm x 25 cm) | Beam | 50MPa | Concrete Rectangular | 250 | 250 | 625 | 7050 | 0.44 | 1077.98 | G300E | 3140187.5 | 24.64 | G300E | 0 | 0
380 | Story4 | B49 | 50 MPa RC Beam (25 cm x 25 cm) | Beam | 50MPa | Concrete Rectangular | 250 | 250 | 625 | 4650 | 0.29 | 711.01 | G300E | 1791121.88 | 14.05 | G300E | 0 | 0
381 | Story4 | B5 | 50 MPa RC Beam (25 cm x 25 cm) | Beam | 50MPa | Concrete Rectangular | 250 | 250 | 625 | 7050 | 0.44 | 1077.98 | G300E | 2834981.25 | 22.24 | G300E | 0 | 0
382 | Story4 | B50 | 50 MPa RC Beam (25 cm x 25 cm) | Beam | 50MPa | Concrete Rectangular | 250 | 250 | 625 | 7050 | 0.44 | 1077.98 | G300E | 2630825 | 20.64 | G300E | 782550 | 6.14
383 | Story4 | B51 | 50 MPa RC Beam (25 cm x 25 cm) | Beam | 50MPa | Concrete Rectangular | 250 | 250 | 625 | 4800 | 0.3 | 733.94 | G300E | 1660200 | 13.03 | G300E | 699300 | 5.49
384 | Story4 | B55 | 50 MPa RC Beam (25 cm x 25 cm) | Beam | 50MPa | Concrete Rectangular | 250 | 250 | 625 | 4650 | 0.29 | 711.01 | G300E | 1612387.5 | 12.65 | G300E | 677446.88 | 5.32
385 | Story4 | B56 | 50 MPa RC Beam (25 cm x 25 cm) | Beam | 50MPa | Concrete Rectangular | 250 | 250 | 625 | 7050 | 0.44 | 1077.98 | G300E | 2633175 | 20.66 | G300E | 782550 | 6.14
386 | Story4 | B57 | 50 MPa RC Beam (25 cm x 25 cm) | Beam | 50MPa | Concrete Rectangular | 250 | 250 | 625 | 4650 | 0.29 | 711.01 | G300E | 1789087.5 | 14.04 | G300E | 0 | 0
387 | Story4 | B58 | 50 MPa RC Beam (25 cm x 25 cm) | Beam | 50MPa | Concrete Rectangular | 250 | 250 | 625 | 7050 | 0.44 | 1077.98 | G300E | 3142243.75 | 24.66 | G300E | 0 | 0
388 | Story4 | B59 | 50 MPa RC Beam (25 cm x 25 cm) | Beam | 50MPa | Concrete Rectangular | 250 | 250 | 625 | 4650 | 0.29 | 711.01 | G300E | 1638543.75 | 12.86 | G300E | 193556.25 | 1.52
389 | Story4 | B6 | 50 MPa RC Beam (25 cm x 25 cm) | Beam | 50MPa | Concrete Rectangular | 250 | 250 | 625 | 4650 | 0.29 | 711.01 | G300E | 1352876.47 | 10.62 | G300E | 1434639.2 | 11.26
390 | Story4 | B60 | 50 MPa RC Beam (25 cm x 25 cm) | Beam | 50MPa | Concrete Rectangular | 250 | 250 | 625 | 7050 | 0.44 | 1077.98 | G300E | 3093775 | 24.27 | G300E | 1173825 | 9.21
391 | Story4 | B61 | 50 MPa RC Beam (25 cm x 25 cm) | Beam | 50MPa | Concrete Rectangular | 250 | 250 | 625 | 7050 | 0.44 | 1077.98 | G300E | 2086800 | 16.37 | G300E | 1350075 | 10.59
392 | Story4 | B62 | 50 MPa RC Beam (25 cm x 25 cm) | Beam | 50MPa | Concrete Rectangular | 250 | 250 | 625 | 4650 | 0.29 | 711.01 | G300E | 1638834.38 | 12.86 | G300E | 193556.25 | 1.52
393 | Story4 | B63 | 50 MPa RC Beam (25 cm x 25 cm) | Beam | 50MPa | Concrete Rectangular | 250 | 250 | 625 | 7050 | 0.44 | 1077.98 | G300E | 2973043.75 | 23.33 | G300E | 489093.75 | 3.84
394 | Story4 | B64 | 50 MPa RC Beam (25 cm x 25 cm) | Beam | 50MPa | Concrete Rectangular | 250 | 250 | 625 | 4650 | 0.29 | 711.01 | G300E | 1791121.88 | 14.05 | G300E | 0 | 0
395 | Story4 | B65 | 50 MPa RC Beam (25 cm x 25 cm) | Beam | 50MPa | Concrete Rectangular | 250 | 250 | 625 | 7050 | 0.44 | 1077.98 | G300E | 3035906.25 | 23.82 | G300E | 0 | 0
396 | Story4 | B66 | 50 MPa RC Beam (25 cm x 25 cm) | Beam | 50MPa | Concrete Rectangular | 250 | 250 | 625 | 4800 | 0.3 | 733.94 | G300E | 1660200 | 13.03 | G300E | 699300 | 5.49
397 | Story4 | B67 | 50 MPa RC Beam (25 cm x 25 cm) | Beam | 50MPa | Concrete Rectangular | 250 | 250 | 625 | 7050 | 0.44 | 1077.98 | G300E | 3238006.25 | 25.41 | G300E | 391275 | 3.07
398 | Story4 | B69 | 50 MPa RC Beam (25 cm x 25 cm) | Beam | 50MPa | Concrete Rectangular | 250 | 250 | 625 | 7050 | 0.44 | 1077.98 | G300E | 3245056.25 | 25.46 | G300E | 391275 | 3.07
399 | Story4 | B7 | 50 MPa RC Beam (25 cm x 25 cm) | Beam | 50MPa | Concrete Rectangular | 250 | 250 | 625 | 7050 | 0.44 | 1077.98 | G300E | 3103175 | 24.35 | G300E | 391275 | 3.07
400 | Story4 | B70 | 50 MPa RC Beam (25 cm x 25 cm) | Beam | 50MPa | Concrete Rectangular | 250 | 250 | 625 | 4650 | 0.29 | 711.01 | G300E | 1699730 | 13.34 | G300E | 624030 | 4.9
401 | Story4 | B71 | 50 MPa RC Beam (25 cm x 25 cm) | Beam | 50MPa | Concrete Rectangular | 250 | 250 | 625 | 7050 | 0.44 | 1077.98 | G300E | 3111106.25 | 24.41 | G300E | 0 | 0
402 | Story4 | B72 | 50 MPa RC Beam (25 cm x 25 cm) | Beam | 50MPa | Concrete Rectangular | 250 | 250 | 625 | 4650 | 0.29 | 711.01 | G300E | 1790540.62 | 14.05 | G300E | 0 | 0
403 | Story4 | B73 | 50 MPa RC Beam (25 cm x 25 cm) | Beam | 50MPa | Concrete Rectangular | 250 | 250 | 625 | 7050 | 0.44 | 1077.98 | G300E | 2919875 | 22.91 | G300E | 489093.75 | 3.84
404 | Story4 | B74 | 50 MPa RC Beam (25 cm x 25 cm) | Beam | 50MPa | Concrete Rectangular | 250 | 250 | 625 | 4650 | 0.29 | 711.01 | G300E | 1636218.75 | 12.84 | G300E | 290334.38 | 2.28
405 | Story4 | B75 | 50 MPa RC Beam (25 cm x 25 cm) | Beam | 50MPa | Concrete Rectangular | 250 | 250 | 625 | 7050 | 0.44 | 1077.98 | G300E | 2154362.5 | 16.9 | G300E | 1330100 | 10.44
406 | Story4 | B76 | 50 MPa RC Beam (25 cm x 25 cm) | Beam | 50MPa | Concrete Rectangular | 250 | 250 | 625 | 7050 | 0.44 | 1077.98 | G300E | 2439887.5 | 19.14 | G300E | 1260775 | 9.89
407 | Story4 | B77 | 50 MPa RC Beam (25 cm x 25 cm) | Beam | 50MPa | Concrete Rectangular | 250 | 250 | 625 | 4650 | 0.29 | 711.01 | G300E | 1487418.75 | 11.67 | G300E | 0 | 0
408 | Story4 | B78 | 50 MPa RC Beam (25 cm x 25 cm) | Beam | 50MPa | Concrete Rectangular | 250 | 250 | 625 | 7050 | 0.44 | 1077.98 | G300E | 2926925 | 22.97 | G300E | 195637.5 | 1.54
409 | Story4 | B79 | 50 MPa RC Beam (25 cm x 25 cm) | Beam | 50MPa | Concrete Rectangular | 250 | 250 | 625 | 4650 | 0.29 | 711.01 | G300E | 1766128.12 | 13.86 | G300E | 0 | 0
410 | Story4 | B8 | 50 MPa RC Beam (25 cm x 25 cm) | Beam | 50MPa | Concrete Rectangular | 250 | 250 | 625 | 4650 | 0.29 | 711.01 | G300E | 1360706.25 | 10.68 | G300E | 774225 | 6.07
411 | Story4 | B80 | 50 MPa RC Beam (25 cm x 25 cm) | Beam | 50MPa | Concrete Rectangular | 250 | 250 | 625 | 7050 | 0.44 | 1077.98 | G300E | 3074093.75 | 24.12 | G300E | 0 | 0
412 | Story4 | B81 | 50 MPa RC Beam (25 cm x 25 cm) | Beam | 50MPa | Concrete Rectangular | 250 | 250 | 625 | 4650 | 0.29 | 711.01 | G300E | 1694343.75 | 13.29 | G300E | 0 | 0
413 | Story4 | B82 | 50 MPa RC Beam (25 cm x 25 cm) | Beam | 50MPa | Concrete Rectangular | 250 | 250 | 625 | 7050 | 0.44 | 1077.98 | G300E | 3121681.25 | 24.49 | G300E | 0 | 0
414 | Story4 | B83 | 50 MPa RC Beam (25 cm x 25 cm) | Beam | 50MPa | Concrete Rectangular | 250 | 250 | 625 | 4650 | 0.29 | 711.01 | G300E | 1618781.25 | 12.7 | G300E | 0 | 0
415 | Story4 | B84 | 50 MPa RC Beam (25 cm x 25 cm) | Beam | 50MPa | Concrete Rectangular | 250 | 250 | 625 | 7050 | 0.44 | 1077.98 | G300E | 3121387.5 | 24.49 | G300E | 0 | 0
416 | Story4 | B85 | 50 MPa RC Beam (25 cm x 25 cm) | Beam | 50MPa | Concrete Rectangular | 250 | 250 | 625 | 4650 | 0.29 | 711.01 | G300E | 1694053.12 | 13.29 | G300E | 0 | 0
417 | Story4 | B86 | 50 MPa RC Beam (25 cm x 25 cm) | Beam | 50MPa | Concrete Rectangular | 250 | 250 | 625 | 7050 | 0.44 | 1077.98 | G300E | 3070568.75 | 24.09 | G300E | 0 | 0
418 | Story4 | B87 | 50 MPa RC Beam (25 cm x 25 cm) | Beam | 50MPa | Concrete Rectangular | 250 | 250 | 625 | 4650 | 0.29 | 711.01 | G300E | 1769325 | 13.88 | G300E | 0 | 0
419 | Story4 | B88 | 50 MPa RC Beam (25 cm x 25 cm) | Beam | 50MPa | Concrete Rectangular | 250 | 250 | 625 | 7050 | 0.44 | 1077.98 | G300E | 2928100 | 22.97 | G300E | 195637.5 | 1.54
420 | Story4 | B89 | 50 MPa RC Beam (25 cm x 25 cm) | Beam | 50MPa | Concrete Rectangular | 250 | 250 | 625 | 4650 | 0.29 | 711.01 | G300E | 1233617.65 | 9.68 | G300E | 202115.67 | 1.59
421 | Story4 | B9 | 50 MPa RC Beam (25 cm x 25 cm) | Beam | 50MPa | Concrete Rectangular | 250 | 250 | 625 | 7050 | 0.44 | 1077.98 | G300E | 3103468.75 | 24.35 | G300E | 391275 | 3.07
422 | Story4 | B90 | 50 MPa RC Beam (25 cm x 25 cm) | Beam | 50MPa | Concrete Rectangular | 250 | 250 | 625 | 7050 | 0.44 | 1077.98 | G300E | 2581083.33 | 20.25 | G300E | 1121429.14 | 8.8
423 | Story4 | B91 | 50 MPa RC Beam (25 cm x 25 cm) | Beam | 50MPa | Concrete Rectangular | 250 | 250 | 625 | 7050 | 0.44 | 1077.98 | G300E | 3293525 | 25.84 | G300E | 978187.5 | 7.68
424 | Story4 | B92 | 50 MPa RC Beam (25 cm x 25 cm) | Beam | 50MPa | Concrete Rectangular | 250 | 250 | 625 | 4650 | 0.29 | 711.01 | G300E | 1494393.75 | 11.73 | G300E | 580668.75 | 4.56
425 | Story4 | B93 | 50 MPa RC Beam (25 cm x 25 cm) | Beam | 50MPa | Concrete Rectangular | 250 | 250 | 625 | 7050 | 0.44 | 1077.98 | G300E | 3325250 | 26.09 | G300E | 391275 | 3.07
426 | Story4 | B94 | 50 MPa RC Beam (25 cm x 25 cm) | Beam | 50MPa | Concrete Rectangular | 250 | 250 | 625 | 4650 | 0.29 | 711.01 | G300E | 1722243.75 | 13.51 | G300E | 0 | 0
427 | Story4 | B95 | 50 MPa RC Beam (25 cm x 25 cm) | Beam | 50MPa | Concrete Rectangular | 250 | 250 | 625 | 7050 | 0.44 | 1077.98 | G300E | 2834981.25 | 22.24 | G300E | 0 | 0
428 | Story4 | B96 | 50 MPa RC Beam (25 cm x 25 cm) | Beam | 50MPa | Concrete Rectangular | 250 | 250 | 625 | 4650 | 0.29 | 711.01 | G300E | 1703353.12 | 13.37 | G300E | 0 | 0
429 | Story4 | B97 | 50 MPa RC Beam (25 cm x 25 cm) | Beam | 50MPa | Concrete Rectangular | 250 | 250 | 625 | 7050 | 0.44 | 1077.98 | G300E | 3103468.75 | 24.35 | G300E | 391275 | 3.07
430 | Story4 | B98 | 50 MPa RC Beam (25 cm x 25 cm) | Beam | 50MPa | Concrete Rectangular | 250 | 250 | 625 | 4650 | 0.29 | 711.01 | G300E | 1770487.5 | 13.89 | G300E | 0 | 0
431 | Story4 | B99 | 50 MPa RC Beam (25 cm x 25 cm) | Beam | 50MPa | Concrete Rectangular | 250 | 250 | 625 | 7050 | 0.44 | 1077.98 | G300E | 3103175 | 24.35 | G300E | 391275 | 3.07
432 | Story5 | B1 | 50 MPa RC Beam (25 cm x 25 cm) | Beam | 50MPa | Concrete Rectangular | 250 | 250 | 625 | 7050 | 0.44 | 1077.98 | G300E | 2037450 | 15.99 | G300E | 360363.46 | 2.83
433 | Story5 | B10 | 50 MPa RC Beam (25 cm x 25 cm) | Beam | 50MPa | Concrete Rectangular | 250 | 250 | 625 | 4650 | 0.29 | 711.01 | G300E | 1346858.82 | 10.57 | G300E | 1278704.87 | 10.03
434 | Story5 | B100 | 50 MPa RC Beam (25 cm x 25 cm) | Beam | 50MPa | Concrete Rectangular | 250 | 250 | 625 | 4650 | 0.29 | 711.01 | G300E | 1717593.75 | 13.48 | G300E | 0 | 0
435 | Story5 | B101 | 50 MPa RC Beam (25 cm x 25 cm) | Beam | 50MPa | Concrete Rectangular | 250 | 250 | 625 | 7050 | 0.44 | 1077.98 | G300E | 3333475 | 26.16 | G300E | 21419.52 | 0.17
436 | Story5 | B102 | 50 MPa RC Beam (25 cm x 25 cm) | Beam | 50MPa | Concrete Rectangular | 250 | 250 | 625 | 4650 | 0.29 | 711.01 | G300E | 1782112.5 | 13.98 | G300E | 0 | 0
437 | Story5 | B103 | 50 MPa RC Beam (25 cm x 25 cm) | Beam | 50MPa | Concrete Rectangular | 250 | 250 | 625 | 7050 | 0.44 | 1077.98 | G300E | 2803256.25 | 22 | G300E | 782550 | 6.14
438 | Story5 | B104 | 50 MPa RC Beam (25 cm x 25 cm) | Beam | 50MPa | Concrete Rectangular | 250 | 250 | 625 | 4650 | 0.29 | 711.01 | G300E | 1587393.75 | 12.46 | G300E | 774225 | 6.07
439 | Story5 | B105 | 50 MPa RC Beam (25 cm x 25 cm) | Beam | 50MPa | Concrete Rectangular | 250 | 250 | 625 | 7050 | 0.44 | 1077.98 | G300E | 2037450 | 15.99 | G300E | 360363.46 | 2.83
440 | Story5 | B106 | 50 MPa RC Beam (25 cm x 25 cm) | Beam | 50MPa | Concrete Rectangular | 250 | 250 | 625 | 4650 | 0.29 | 711.01 | G300E | 1402111.76 | 11 | G300E | 807732.35 | 6.34
441 | Story5 | B107 | 50 MPa RC Beam (25 cm x 25 cm) | Beam | 50MPa | Concrete Rectangular | 250 | 250 | 625 | 4650 | 0.29 | 711.01 | G300E | 1248525 | 9.8 | G300E | 774225 | 6.07
442 | Story5 | B108 | 50 MPa RC Beam (25 cm x 25 cm) | Beam | 50MPa | Concrete Rectangular | 250 | 250 | 625 | 4650 | 0.29 | 711.01 | G300E | 1346858.82 | 10.57 | G300E | 1278704.87 | 10.03
443 | Story5 | B109 | 50 MPa RC Beam (25 cm x 25 cm) | Beam | 50MPa | Concrete Rectangular | 250 | 250 | 625 | 4650 | 0.29 | 711.01 | G300E | 1218881.25 | 9.56 | G300E | 1041600 | 8.17
444 | Story5 | B11 | 50 MPa RC Beam (25 cm x 25 cm) | Beam | 50MPa | Concrete Rectangular | 250 | 250 | 625 | 7050 | 0.44 | 1077.98 | G300E | 3332887.5 | 26.15 | G300E | 21419.52 | 0.17
445 | Story5 | B110 | 50 MPa RC Beam (25 cm x 25 cm) | Beam | 50MPa | Concrete Rectangular | 250 | 250 | 625 | 4650 | 0.29 | 711.01 | G300E | 1346858.82 | 10.57 | G300E | 1278704.87 | 10.03
446 | Story5 | B111 | 50 MPa RC Beam (25 cm x 25 cm) | Beam | 50MPa | Concrete Rectangular | 250 | 250 | 625 | 4650 | 0.29 | 711.01 | G300E | 1248525 | 9.8 | G300E | 774225 | 6.07
447 | Story5 | B112 | 50 MPa RC Beam (25 cm x 25 cm) | Beam | 50MPa | Concrete Rectangular | 250 | 250 | 625 | 4650 | 0.29 | 711.01 | G300E | 1402111.76 | 11 | G300E | 807732.35 | 6.34
448 | Story5 | B12 | 50 MPa RC Beam (25 cm x 25 cm) | Beam | 50MPa | Concrete Rectangular | 250 | 250 | 625 | 4650 | 0.29 | 711.01 | G300E | 1248525 | 9.8 | G300E | 774225 | 6.07
449 | Story5 | B13 | 50 MPa RC Beam (25 cm x 25 cm) | Beam | 50MPa | Concrete Rectangular | 250 | 250 | 625 | 7050 | 0.44 | 1077.98 | G300E | 2804725 | 22.01 | G300E | 782550 | 6.14
450 | Story5 | B14 | 50 MPa RC Beam (25 cm x 25 cm) | Beam | 50MPa | Concrete Rectangular | 250 | 250 | 625 | 4650 | 0.29 | 711.01 | G300E | 1402111.76 | 11 | G300E | 807732.35 | 6.34
451 | Story5 | B15 | 50 MPa RC Beam (25 cm x 25 cm) | Beam | 50MPa | Concrete Rectangular | 250 | 250 | 625 | 7050 | 0.44 | 1077.98 | G300E | 2037450 | 15.99 | G300E | 360363.46 | 2.83
452 | Story5 | B16 | 50 MPa RC Beam (25 cm x 25 cm) | Beam | 50MPa | Concrete Rectangular | 250 | 250 | 625 | 7050 | 0.44 | 1077.98 | G300E | 2483362.5 | 19.49 | G300E | 978187.5 | 7.68
453 | Story5 | B17 | 50 MPa RC Beam (25 cm x 25 cm) | Beam | 50MPa | Concrete Rectangular | 250 | 250 | 625 | 4650 | 0.29 | 711.01 | G300E | 1584487.5 | 12.43 | G300E | 774225 | 6.07
454 | Story5 | B18 | 50 MPa RC Beam (25 cm x 25 cm) | Beam | 50MPa | Concrete Rectangular | 250 | 250 | 625 | 7050 | 0.44 | 1077.98 | G300E | 3085256.25 | 24.21 | G300E | 0 | 0
455 | Story5 | B19 | 50 MPa RC Beam (25 cm x 25 cm) | Beam | 50MPa | Concrete Rectangular | 250 | 250 | 625 | 4650 | 0.29 | 711.01 | G300E | 1783275 | 13.99 | G300E | 0 | 0
456 | Story5 | B2 | 50 MPa RC Beam (25 cm x 25 cm) | Beam | 50MPa | Concrete Rectangular | 250 | 250 | 625 | 4650 | 0.29 | 711.01 | G300E | 1402111.76 | 11 | G300E | 807732.35 | 6.34
457 | Story5 | B20 | 50 MPa RC Beam (25 cm x 25 cm) | Beam | 50MPa | Concrete Rectangular | 250 | 250 | 625 | 7050 | 0.44 | 1077.98 | G300E | 3099943.75 | 24.32 | G300E | 0 | 0
458 | Story5 | B21 | 50 MPa RC Beam (25 cm x 25 cm) | Beam | 50MPa | Concrete Rectangular | 250 | 250 | 625 | 4650 | 0.29 | 711.01 | G300E | 1717593.75 | 13.48 | G300E | 0 | 0
459 | Story5 | B22 | 50 MPa RC Beam (25 cm x 25 cm) | Beam | 50MPa | Concrete Rectangular | 250 | 250 | 625 | 7050 | 0.44 | 1077.98 | G300E | 3053531.25 | 23.96 | G300E | 0 | 0
460 | Story5 | B23 | 50 MPa RC Beam (25 cm x 25 cm) | Beam | 50MPa | Concrete Rectangular | 250 | 250 | 625 | 4650 | 0.29 | 711.01 | G300E | 1697831.25 | 13.32 | G300E | 0 | 0
461 | Story5 | B24 | 50 MPa RC Beam (25 cm x 25 cm) | Beam | 50MPa | Concrete Rectangular | 250 | 250 | 625 | 7050 | 0.44 | 1077.98 | G300E | 3053237.5 | 23.96 | G300E | 0 | 0
462 | Story5 | B25 | 50 MPa RC Beam (25 cm x 25 cm) | Beam | 50MPa | Concrete Rectangular | 250 | 250 | 625 | 4650 | 0.29 | 711.01 | G300E | 1717593.75 | 13.48 | G300E | 0 | 0
463 | Story5 | B26 | 50 MPa RC Beam (25 cm x 25 cm) | Beam | 50MPa | Concrete Rectangular | 250 | 250 | 625 | 7050 | 0.44 | 1077.98 | G300E | 3099943.75 | 24.32 | G300E | 0 | 0
464 | Story5 | B27 | 50 MPa RC Beam (25 cm x 25 cm) | Beam | 50MPa | Concrete Rectangular | 250 | 250 | 625 | 4650 | 0.29 | 711.01 | G300E | 1783275 | 13.99 | G300E | 0 | 0
465 | Story5 | B28 | 50 MPa RC Beam (25 cm x 25 cm) | Beam | 50MPa | Concrete Rectangular | 250 | 250 | 625 | 7050 | 0.44 | 1077.98 | G300E | 3085256.25 | 24.21 | G300E | 0 | 0
466 | Story5 | B29 | 50 MPa RC Beam (25 cm x 25 cm) | Beam | 50MPa | Concrete Rectangular | 250 | 250 | 625 | 4650 | 0.29 | 711.01 | G300E | 1584487.5 | 12.43 | G300E | 774225 | 6.07
467 | Story5 | B3 | 50 MPa RC Beam (25 cm x 25 cm) | Beam | 50MPa | Concrete Rectangular | 250 | 250 | 625 | 7050 | 0.44 | 1077.98 | G300E | 2804431.25 | 22 | G300E | 782550 | 6.14
468 | Story5 | B30 | 50 MPa RC Beam (25 cm x 25 cm) | Beam | 50MPa | Concrete Rectangular | 250 | 250 | 625 | 7050 | 0.44 | 1077.98 | G300E | 2483362.5 | 19.49 | G300E | 978187.5 | 7.68
469 | Story5 | B31 | 50 MPa RC Beam (25 cm x 25 cm) | Beam | 50MPa | Concrete Rectangular | 250 | 250 | 625 | 7050 | 0.44 | 1077.98 | G300E | 2625702 | 20.6 | G300E | 665496.74 | 5.22
470 | Story5 | B32 | 50 MPa RC Beam (25 cm x 25 cm) | Beam | 50MPa | Concrete Rectangular | 250 | 250 | 625 | 4650 | 0.29 | 711.01 | G300E | 1747818.75 | 13.71 | G300E | 21191.65 | 0.17
471 | Story5 | B33 | 50 MPa RC Beam (25 cm x 25 cm) | Beam | 50MPa | Concrete Rectangular | 250 | 250 | 625 | 7050 | 0.44 | 1077.98 | G300E | 3020631.25 | 23.7 | G300E | 195637.5 | 1.54
472 | Story5 | B34 | 50 MPa RC Beam (25 cm x 25 cm) | Beam | 50MPa | Concrete Rectangular | 250 | 250 | 625 | 4650 | 0.29 | 711.01 | G300E | 1770778.12 | 13.89 | G300E | 0 | 0
473 | Story5 | B35 | 50 MPa RC Beam (25 cm x 25 cm) | Beam | 50MPa | Concrete Rectangular | 250 | 250 | 625 | 7050 | 0.44 | 1077.98 | G300E | 3026212.5 | 23.74 | G300E | 0 | 0
474 | Story5 | B36 | 50 MPa RC Beam (25 cm x 25 cm) | Beam | 50MPa | Concrete Rectangular | 250 | 250 | 625 | 4650 | 0.29 | 711.01 | G300E | 1689693.75 | 13.26 | G300E | 0 | 0
475 | Story5 | B37 | 50 MPa RC Beam (25 cm x 25 cm) | Beam | 50MPa | Concrete Rectangular | 250 | 250 | 625 | 7200 | 0.45 | 1100.92 | G300E | 3317700 | 26.03 | G300E | 399600 | 3.14
476 | Story5 | B38 | 50 MPa RC Beam (25 cm x 25 cm) | Beam | 50MPa | Concrete Rectangular | 250 | 250 | 625 | 4650 | 0.29 | 711.01 | G300E | 1617037.5 | 12.69 | G300E | 0 | 0
477 | Story5 | B39 | 50 MPa RC Beam (25 cm x 25 cm) | Beam | 50MPa | Concrete Rectangular | 250 | 250 | 625 | 7200 | 0.45 | 1100.92 | G300E | 3320700 | 26.06 | G300E | 399600 | 3.14
478 | Story5 | B4 | 50 MPa RC Beam (25 cm x 25 cm) | Beam | 50MPa | Concrete Rectangular | 250 | 250 | 625 | 4650 | 0.29 | 711.01 | G300E | 1248525 | 9.8 | G300E | 774225 | 6.07
479 | Story5 | B40 | 50 MPa RC Beam (25 cm x 25 cm) | Beam | 50MPa | Concrete Rectangular | 250 | 250 | 625 | 4650 | 0.29 | 711.01 | G300E | 1689693.75 | 13.26 | G300E | 0 | 0
480 | Story5 | B41 | 50 MPa RC Beam (25 cm x 25 cm) | Beam | 50MPa | Concrete Rectangular | 250 | 250 | 625 | 7050 | 0.44 | 1077.98 | G300E | 3025918.75 | 23.74 | G300E | 0 | 0
481 | Story5 | B42 | 50 MPa RC Beam (25 cm x 25 cm) | Beam | 50MPa | Concrete Rectangular | 250 | 250 | 625 | 4650 | 0.29 | 711.01 | G300E | 1770778.12 | 13.89 | G300E | 0 | 0
482 | Story5 | B43 | 50 MPa RC Beam (25 cm x 25 cm) | Beam | 50MPa | Concrete Rectangular | 250 | 250 | 625 | 7050 | 0.44 | 1077.98 | G300E | 3020631.25 | 23.7 | G300E | 195637.5 | 1.54
483 | Story5 | B44 | 50 MPa RC Beam (25 cm x 25 cm) | Beam | 50MPa | Concrete Rectangular | 250 | 250 | 625 | 4650 | 0.29 | 711.01 | G300E | 1748400 | 13.72 | G300E | 21191.65 | 0.17
484 | Story5 | B45 | 50 MPa RC Beam (25 cm x 25 cm) | Beam | 50MPa | Concrete Rectangular | 250 | 250 | 625 | 7050 | 0.44 | 1077.98 | G300E | 2625984 | 20.6 | G300E | 665496.74 | 5.22
485 | Story5 | B46 | 50 MPa RC Beam (25 cm x 25 cm) | Beam | 50MPa | Concrete Rectangular | 250 | 250 | 625 | 7050 | 0.44 | 1077.98 | G300E | 2553862.5 | 20.04 | G300E | 782550 | 6.14
486 | Story5 | B47 | 50 MPa RC Beam (25 cm x 25 cm) | Beam | 50MPa | Concrete Rectangular | 250 | 250 | 625 | 4650 | 0.29 | 711.01 | G300E | 1653365.62 | 12.97 | G300E | 387112.5 | 3.04
487 | Story5 | B48 | 50 MPa RC Beam (25 cm x 25 cm) | Beam | 50MPa | Concrete Rectangular | 250 | 250 | 625 | 7050 | 0.44 | 1077.98 | G300E | 2987437.5 | 23.44 | G300E | 0 | 0
488 | Story5 | B49 | 50 MPa RC Beam (25 cm x 25 cm) | Beam | 50MPa | Concrete Rectangular | 250 | 250 | 625 | 4650 | 0.29 | 711.01 | G300E | 1789959.38 | 14.04 | G300E | 0 | 0
489 | Story5 | B5 | 50 MPa RC Beam (25 cm x 25 cm) | Beam | 50MPa | Concrete Rectangular | 250 | 250 | 625 | 7050 | 0.44 | 1077.98 | G300E | 3332887.5 | 26.15 | G300E | 21419.52 | 0.17
490 | Story5 | B50 | 50 MPa RC Beam (25 cm x 25 cm) | Beam | 50MPa | Concrete Rectangular | 250 | 250 | 625 | 7050 | 0.44 | 1077.98 | G300E | 2610262.5 | 20.48 | G300E | 782550 | 6.14
491 | Story5 | B51 | 50 MPa RC Beam (25 cm x 25 cm) | Beam | 50MPa | Concrete Rectangular | 250 | 250 | 625 | 4800 | 0.3 | 733.94 | G300E | 1666500 | 13.08 | G300E | 699300 | 5.49
492 | Story5 | B55 | 50 MPa RC Beam (25 cm x 25 cm) | Beam | 50MPa | Concrete Rectangular | 250 | 250 | 625 | 4650 | 0.29 | 711.01 | G300E | 1619071.88 | 12.7 | G300E | 677446.88 | 5.32
493 | Story5 | B56 | 50 MPa RC Beam (25 cm x 25 cm) | Beam | 50MPa | Concrete Rectangular | 250 | 250 | 625 | 7050 | 0.44 | 1077.98 | G300E | 2614081.25 | 20.51 | G300E | 782550 | 6.14
494 | Story5 | B57 | 50 MPa RC Beam (25 cm x 25 cm) | Beam | 50MPa | Concrete Rectangular | 250 | 250 | 625 | 4650 | 0.29 | 711.01 | G300E | 1787925 | 14.03 | G300E | 0 | 0
495 | Story5 | B58 | 50 MPa RC Beam (25 cm x 25 cm) | Beam | 50MPa | Concrete Rectangular | 250 | 250 | 625 | 7050 | 0.44 | 1077.98 | G300E | 2987731.25 | 23.44 | G300E | 0 | 0
496 | Story5 | B59 | 50 MPa RC Beam (25 cm x 25 cm) | Beam | 50MPa | Concrete Rectangular | 250 | 250 | 625 | 4650 | 0.29 | 711.01 | G300E | 1652493.75 | 12.97 | G300E | 387112.5 | 3.04
497 | Story5 | B6 | 50 MPa RC Beam (25 cm x 25 cm) | Beam | 50MPa | Concrete Rectangular | 250 | 250 | 625 | 4650 | 0.29 | 711.01 | G300E | 1346858.82 | 10.57 | G300E | 1278704.87 | 10.03
498 | Story5 | B60 | 50 MPa RC Beam (25 cm x 25 cm) | Beam | 50MPa | Concrete Rectangular | 250 | 250 | 625 | 7050 | 0.44 | 1077.98 | G300E | 2553275 | 20.03 | G300E | 782550 | 6.14
499 | Story5 | B61 | 50 MPa RC Beam (25 cm x 25 cm) | Beam | 50MPa | Concrete Rectangular | 250 | 250 | 625 | 7050 | 0.44 | 1077.98 | G300E | 2373312 | 18.62 | G300E | 665496.74 | 5.22
500 | Story5 | B62 | 50 MPa RC Beam (25 cm x 25 cm) | Beam | 50MPa | Concrete Rectangular | 250 | 250 | 625 | 4650 | 0.29 | 711.01 | G300E | 1653365.62 | 12.97 | G300E | 387112.5 | 3.04
501 | Story5 | B63 | 50 MPa RC Beam (25 cm x 25 cm) | Beam | 50MPa | Concrete Rectangular | 250 | 250 | 625 | 7050 | 0.44 | 1077.98 | G300E | 3020631.25 | 23.7 | G300E | 195637.5 | 1.54
502 | Story5 | B64 | 50 MPa RC Beam (25 cm x 25 cm) | Beam | 50MPa | Concrete Rectangular | 250 | 250 | 625 | 4650 | 0.29 | 711.01 | G300E | 1789959.38 | 14.04 | G300E | 0 | 0
503 | Story5 | B65 | 50 MPa RC Beam (25 cm x 25 cm) | Beam | 50MPa | Concrete Rectangular | 250 | 250 | 625 | 7050 | 0.44 | 1077.98 | G300E | 3026212.5 | 23.74 | G300E | 0 | 0
504 | Story5 | B66 | 50 MPa RC Beam (25 cm x 25 cm) | Beam | 50MPa | Concrete Rectangular | 250 | 250 | 625 | 4800 | 0.3 | 733.94 | G300E | 1666500 | 13.08 | G300E | 699300 | 5.49
505 | Story5 | B67 | 50 MPa RC Beam (25 cm x 25 cm) | Beam | 50MPa | Concrete Rectangular | 250 | 250 | 625 | 7050 | 0.44 | 1077.98 | G300E | 3248581.25 | 25.49 | G300E | 391275 | 3.07
506 | Story5 | B69 | 50 MPa RC Beam (25 cm x 25 cm) | Beam | 50MPa | Concrete Rectangular | 250 | 250 | 625 | 7050 | 0.44 | 1077.98 | G300E | 3258275 | 25.57 | G300E | 391275 | 3.07
507 | Story5 | B7 | 50 MPa RC Beam (25 cm x 25 cm) | Beam | 50MPa | Concrete Rectangular | 250 | 250 | 625 | 7050 | 0.44 | 1077.98 | G300E | 3655425 | 28.68 | G300E | 42839.03 | 0.34
508 | Story5 | B70 | 50 MPa RC Beam (25 cm x 25 cm) | Beam | 50MPa | Concrete Rectangular | 250 | 250 | 625 | 4650 | 0.29 | 711.01 | G300E | 1705620 | 13.38 | G300E | 629610 | 4.94
509 | Story5 | B71 | 50 MPa RC Beam (25 cm x 25 cm) | Beam | 50MPa | Concrete Rectangular | 250 | 250 | 625 | 7050 | 0.44 | 1077.98 | G300E | 3101412.5 | 24.33 | G300E | 0 | 0
510 | Story5 | B72 | 50 MPa RC Beam (25 cm x 25 cm) | Beam | 50MPa | Concrete Rectangular | 250 | 250 | 625 | 4650 | 0.29 | 711.01 | G300E | 1790831.25 | 14.05 | G300E | 0 | 0
511 | Story5 | B73 | 50 MPa RC Beam (25 cm x 25 cm) | Beam | 50MPa | Concrete Rectangular | 250 | 250 | 625 | 7050 | 0.44 | 1077.98 | G300E | 3049712.5 | 23.93 | G300E | 314875.77 | 2.47
512 | Story5 | B74 | 50 MPa RC Beam (25 cm x 25 cm) | Beam | 50MPa | Concrete Rectangular | 250 | 250 | 625 | 4650 | 0.29 | 711.01 | G300E | 1651040.62 | 12.95 | G300E | 387112.5 | 3.04
513 | Story5 | B75 | 50 MPa RC Beam (25 cm x 25 cm) | Beam | 50MPa | Concrete Rectangular | 250 | 250 | 625 | 7050 | 0.44 | 1077.98 | G300E | 2378388 | 18.66 | G300E | 376728.74 | 2.96
514 | Story5 | B76 | 50 MPa RC Beam (25 cm x 25 cm) | Beam | 50MPa | Concrete Rectangular | 250 | 250 | 625 | 7050 | 0.44 | 1077.98 | G300E | 2483362.5 | 19.49 | G300E | 978187.5 | 7.68
515 | Story5 | B77 | 50 MPa RC Beam (25 cm x 25 cm) | Beam | 50MPa | Concrete Rectangular | 250 | 250 | 625 | 4650 | 0.29 | 711.01 | G300E | 1747818.75 | 13.71 | G300E | 21191.65 | 0.17
516 | Story5 | B78 | 50 MPa RC Beam (25 cm x 25 cm) | Beam | 50MPa | Concrete Rectangular | 250 | 250 | 625 | 7050 | 0.44 | 1077.98 | G300E | 3085256.25 | 24.21 | G300E | 0 | 0
517 | Story5 | B79 | 50 MPa RC Beam (25 cm x 25 cm) | Beam | 50MPa | Concrete Rectangular | 250 | 250 | 625 | 4650 | 0.29 | 711.01 | G300E | 1770778.12 | 13.89 | G300E | 0 | 0
518 | Story5 | B8 | 50 MPa RC Beam (25 cm x 25 cm) | Beam | 50MPa | Concrete Rectangular | 250 | 250 | 625 | 4650 | 0.29 | 711.01 | G300E | 1218881.25 | 9.56 | G300E | 1041600 | 8.17
519 | Story5 | B80 | 50 MPa RC Beam (25 cm x 25 cm) | Beam | 50MPa | Concrete Rectangular | 250 | 250 | 625 | 7050 | 0.44 | 1077.98 | G300E | 3099943.75 | 24.32 | G300E | 0 | 0
520 | Story5 | B81 | 50 MPa RC Beam (25 cm x 25 cm) | Beam | 50MPa | Concrete Rectangular | 250 | 250 | 625 | 4650 | 0.29 | 711.01 | G300E | 1689693.75 | 13.26 | G300E | 0 | 0
521 | Story5 | B82 | 50 MPa RC Beam (25 cm x 25 cm) | Beam | 50MPa | Concrete Rectangular | 250 | 250 | 625 | 7050 | 0.44 | 1077.98 | G300E | 3053237.5 | 23.96 | G300E | 0 | 0
522 | Story5 | B83 | 50 MPa RC Beam (25 cm x 25 cm) | Beam | 50MPa | Concrete Rectangular | 250 | 250 | 625 | 4650 | 0.29 | 711.01 | G300E | 1617037.5 | 12.69 | G300E | 0 | 0
523 | Story5 | B84 | 50 MPa RC Beam (25 cm x 25 cm) | Beam | 50MPa | Concrete Rectangular | 250 | 250 | 625 | 7050 | 0.44 | 1077.98 | G300E | 3052650 | 23.95 | G300E | 0 | 0
524 | Story5 | B85 | 50 MPa RC Beam (25 cm x 25 cm) | Beam | 50MPa | Concrete Rectangular | 250 | 250 | 625 | 4650 | 0.29 | 711.01 | G300E | 1688821.88 | 13.25 | G300E | 0 | 0
525 | Story5 | B86 | 50 MPa RC Beam (25 cm x 25 cm) | Beam | 50MPa | Concrete Rectangular | 250 | 250 | 625 | 7050 | 0.44 | 1077.98 | G300E | 3095537.5 | 24.29 | G300E | 0 | 0
526 | Story5 | B87 | 50 MPa RC Beam (25 cm x 25 cm) | Beam | 50MPa | Concrete Rectangular | 250 | 250 | 625 | 4650 | 0.29 | 711.01 | G300E | 1775137.5 | 13.93 | G300E | 0 | 0
527 | Story5 | B88 | 50 MPa RC Beam (25 cm x 25 cm) | Beam | 50MPa | Concrete Rectangular | 250 | 250 | 625 | 7050 | 0.44 | 1077.98 | G300E | 3168387.5 | 24.86 | G300E | 0 | 0
528 | Story5 | B89 | 50 MPa RC Beam (25 cm x 25 cm) | Beam | 50MPa | Concrete Rectangular | 250 | 250 | 625 | 4650 | 0.29 | 711.01 | G300E | 1733082.35 | 13.6 | G300E | 41291.32 | 0.32
529 | Story5 | B9 | 50 MPa RC Beam (25 cm x 25 cm) | Beam | 50MPa | Concrete Rectangular | 250 | 250 | 625 | 7050 | 0.44 | 1077.98 | G300E | 3655425 | 28.68 | G300E | 42839.03 | 0.34
530 | Story5 | B90 | 50 MPa RC Beam (25 cm x 25 cm) | Beam | 50MPa | Concrete Rectangular | 250 | 250 | 625 | 7050 | 0.44 | 1077.98 | G300E | 2576070 | 20.21 | G300E | 469530 | 3.68
531 | Story5 | B91 | 50 MPa RC Beam (25 cm x 25 cm) | Beam | 50MPa | Concrete Rectangular | 250 | 250 | 625 | 7050 | 0.44 | 1077.98 | G300E | 2037450 | 15.99 | G300E | 360363.46 | 2.83
532 | Story5 | B92 | 50 MPa RC Beam (25 cm x 25 cm) | Beam | 50MPa | Concrete Rectangular | 250 | 250 | 625 | 4650 | 0.29 | 711.01 | G300E | 1584487.5 | 12.43 | G300E | 774225 | 6.07
533 | Story5 | B93 | 50 MPa RC Beam (25 cm x 25 cm) | Beam | 50MPa | Concrete Rectangular | 250 | 250 | 625 | 7050 | 0.44 | 1077.98 | G300E | 2804725 | 22.01 | G300E | 782550 | 6.14
534 | Story5 | B94 | 50 MPa RC Beam (25 cm x 25 cm) | Beam | 50MPa | Concrete Rectangular | 250 | 250 | 625 | 4650 | 0.29 | 711.01 | G300E | 1783275 | 13.99 | G300E | 0 | 0
535 | Story5 | B95 | 50 MPa RC Beam (25 cm x 25 cm) | Beam | 50MPa | Concrete Rectangular | 250 | 250 | 625 | 7050 | 0.44 | 1077.98 | G300E | 3332887.5 | 26.15 | G300E | 21419.52 | 0.17
536 | Story5 | B96 | 50 MPa RC Beam (25 cm x 25 cm) | Beam | 50MPa | Concrete Rectangular | 250 | 250 | 625 | 4650 | 0.29 | 711.01 | G300E | 1717593.75 | 13.48 | G300E | 0 | 0
537 | Story5 | B97 | 50 MPa RC Beam (25 cm x 25 cm) | Beam | 50MPa | Concrete Rectangular | 250 | 250 | 625 | 7050 | 0.44 | 1077.98 | G300E | 3655425 | 28.68 | G300E | 42839.03 | 0.34
538 | Story5 | B98 | 50 MPa RC Beam (25 cm x 25 cm) | Beam | 50MPa | Concrete Rectangular | 250 | 250 | 625 | 4650 | 0.29 | 711.01 | G300E | 1697831.25 | 13.32 | G300E | 0 | 0
539 | Story5 | B99 | 50 MPa RC Beam (25 cm x 25 cm) | Beam | 50MPa | Concrete Rectangular | 250 | 250 | 625 | 7050 | 0.44 | 1077.98 | G300E | 3655718.75 | 28.68 | G300E | 42839.03 | 0.34
540 | Story6 | B1 | 50 MPa RC Beam (25 cm x 25 cm) | Beam | 50MPa | Concrete Rectangular | 250 | 250 | 625 | 7050 | 0.44 | 1077.98 | G300E | 2995662.5 | 23.51 | G300E | 833614.03 | 6.54
541 | Story6 | B10 | 50 MPa RC Beam (25 cm x 25 cm) | Beam | 50MPa | Concrete Rectangular | 250 | 250 | 625 | 4650 | 0.29 | 711.01 | G300E | 1190981.25 | 9.34 | G300E | 677446.88 | 5.32
542 | Story6 | B100 | 50 MPa RC Beam (25 cm x 25 cm) | Beam | 50MPa | Concrete Rectangular | 250 | 250 | 625 | 4650 | 0.29 | 711.01 | G300E | 1793446.88 | 14.07 | G300E | 0 | 0
543 | Story6 | B101 | 50 MPa RC Beam (25 cm x 25 cm) | Beam | 50MPa | Concrete Rectangular | 250 | 250 | 625 | 7050 | 0.44 | 1077.98 | G300E | 3403093.75 | 26.7 | G300E | 85678.06 | 0.67
544 | Story6 | B102 | 50 MPa RC Beam (25 cm x 25 cm) | Beam | 50MPa | Concrete Rectangular | 250 | 250 | 625 | 4650 | 0.29 | 711.01 | G300E | 1823962.5 | 14.31 | G300E | 0 | 0
545 | Story6 | B103 | 50 MPa RC Beam (25 cm x 25 cm) | Beam | 50MPa | Concrete Rectangular | 250 | 250 | 625 | 7050 | 0.44 | 1077.98 | G300E | 3339643.75 | 26.2 | G300E | 42839.03 | 0.34
546 | Story6 | B104 | 50 MPa RC Beam (25 cm x 25 cm) | Beam | 50MPa | Concrete Rectangular | 250 | 250 | 625 | 4650 | 0.29 | 711.01 | G300E | 1831809.38 | 14.37 | G300E | 0 | 0
547 | Story6 | B105 | 50 MPa RC Beam (25 cm x 25 cm) | Beam | 50MPa | Concrete Rectangular | 250 | 250 | 625 | 7050 | 0.44 | 1077.98 | G300E | 2995662.5 | 23.51 | G300E | 833614.03 | 6.54
548 | Story6 | B106 | 50 MPa RC Beam (25 cm x 25 cm) | Beam | 50MPa | Concrete Rectangular | 250 | 250 | 625 | 4650 | 0.29 | 711.01 | G300E | 1306359.38 | 10.25 | G300E | 611475 | 4.8
549 | Story6 | B107 | 50 MPa RC Beam (25 cm x 25 cm) | Beam | 50MPa | Concrete Rectangular | 250 | 250 | 625 | 4650 | 0.29 | 711.01 | G300E | 1280493.75 | 10.05 | G300E | 774225 | 6.07
550 | Story6 | B108 | 50 MPa RC Beam (25 cm x 25 cm) | Beam | 50MPa | Concrete Rectangular | 250 | 250 | 625 | 4650 | 0.29 | 711.01 | G300E | 1190981.25 | 9.34 | G300E | 677446.88 | 5.32
551 | Story6 | B109 | 50 MPa RC Beam (25 cm x 25 cm) | Beam | 50MPa | Concrete Rectangular | 250 | 250 | 625 | 4650 | 0.29 | 711.01 | G300E | 1489743.75 | 11.69 | G300E | 1297350 | 10.18
552 | Story6 | B11 | 50 MPa RC Beam (25 cm x 25 cm) | Beam | 50MPa | Concrete Rectangular | 250 | 250 | 625 | 7050 | 0.44 | 1077.98 | G300E | 3403093.75 | 26.7 | G300E | 85678.06 | 0.67
553 | Story6 | B110 | 50 MPa RC Beam (25 cm x 25 cm) | Beam | 50MPa | Concrete Rectangular | 250 | 250 | 625 | 4650 | 0.29 | 711.01 | G300E | 1190981.25 | 9.34 | G300E | 677446.88 | 5.32
554 | Story6 | B111 | 50 MPa RC Beam (25 cm x 25 cm) | Beam | 50MPa | Concrete Rectangular | 250 | 250 | 625 | 4650 | 0.29 | 711.01 | G300E | 1280493.75 | 10.05 | G300E | 774225 | 6.07
555 | Story6 | B112 | 50 MPa RC Beam (25 cm x 25 cm) | Beam | 50MPa | Concrete Rectangular | 250 | 250 | 625 | 4650 | 0.29 | 711.01 | G300E | 1306359.38 | 10.25 | G300E | 611475 | 4.8
556 | Story6 | B12 | 50 MPa RC Beam (25 cm x 25 cm) | Beam | 50MPa | Concrete Rectangular | 250 | 250 | 625 | 4650 | 0.29 | 711.01 | G300E | 1280493.75 | 10.05 | G300E | 774225 | 6.07
557 | Story6 | B13 | 50 MPa RC Beam (25 cm x 25 cm) | Beam | 50MPa | Concrete Rectangular | 250 | 250 | 625 | 7050 | 0.44 | 1077.98 | G300E | 3339643.75 | 26.2 | G300E | 42839.03 | 0.34
558 | Story6 | B14 | 50 MPa RC Beam (25 cm x 25 cm) | Beam | 50MPa | Concrete Rectangular | 250 | 250 | 625 | 4650 | 0.29 | 711.01 | G300E | 1306359.38 | 10.25 | G300E | 611475 | 4.8
559 | Story6 | B15 | 50 MPa RC Beam (25 cm x 25 cm) | Beam | 50MPa | Concrete Rectangular | 250 | 250 | 625 | 7050 | 0.44 | 1077.98 | G300E | 2995662.5 | 23.51 | G300E | 833614.03 | 6.54
560 | Story6 | B16 | 50 MPa RC Beam (25 cm x 25 cm) | Beam | 50MPa | Concrete Rectangular | 250 | 250 | 625 | 7050 | 0.44 | 1077.98 | G300E | 2582943.75 | 20.27 | G300E | 489093.75 | 3.84
561 | Story6 | B17 | 50 MPa RC Beam (25 cm x 25 cm) | Beam | 50MPa | Concrete Rectangular | 250 | 250 | 625 | 4650 | 0.29 | 711.01 | G300E | 1831228.12 | 14.37 | G300E | 0 | 0
562 | Story6 | B18 | 50 MPa RC Beam (25 cm x 25 cm) | Beam | 50MPa | Concrete Rectangular | 250 | 250 | 625 | 7050 | 0.44 | 1077.98 | G300E | 3201287.5 | 25.12 | G300E | 0 | 0
563 | Story6 | B19 | 50 MPa RC Beam (25 cm x 25 cm) | Beam | 50MPa | Concrete Rectangular | 250 | 250 | 625 | 4650 | 0.29 | 711.01 | G300E | 1823671.88 | 14.31 | G300E | 0 | 0
564 | Story6 | B2 | 50 MPa RC Beam (25 cm x 25 cm) | Beam | 50MPa | Concrete Rectangular | 250 | 250 | 625 | 4650 | 0.29 | 711.01 | G300E | 1306359.38 | 10.25 | G300E | 611475 | 4.8
565 | Story6 | B20 | 50 MPa RC Beam (25 cm x 25 cm) | Beam | 50MPa | Concrete Rectangular | 250 | 250 | 625 | 7050 | 0.44 | 1077.98 | G300E | 3103468.75 | 24.35 | G300E | 0 | 0
566 | Story6 | B21 | 50 MPa RC Beam (25 cm x 25 cm) | Beam | 50MPa | Concrete Rectangular | 250 | 250 | 625 | 4650 | 0.29 | 711.01 | G300E | 1793156.25 | 14.07 | G300E | 0 | 0
567 | Story6 | B22 | 50 MPa RC Beam (25 cm x 25 cm) | Beam | 50MPa | Concrete Rectangular | 250 | 250 | 625 | 7050 | 0.44 | 1077.98 | G300E | 3074975 | 24.13 | G300E | 0 | 0
568 | Story6 | B23 | 50 MPa RC Beam (25 cm x 25 cm) | Beam | 50MPa | Concrete Rectangular | 250 | 250 | 625 | 4650 | 0.29 | 711.01 | G300E | 1733868.75 | 13.6 | G300E | 0 | 0
569 | Story6 | B24 | 50 MPa RC Beam (25 cm x 25 cm) | Beam | 50MPa | Concrete Rectangular | 250 | 250 | 625 | 7050 | 0.44 | 1077.98 | G300E | 3074975 | 24.13 | G300E | 0 | 0
570 | Story6 | B25 | 50 MPa RC Beam (25 cm x 25 cm) | Beam | 50MPa | Concrete Rectangular | 250 | 250 | 625 | 4650 | 0.29 | 711.01 | G300E | 1793156.25 | 14.07 | G300E | 0 | 0
571 | Story6 | B26 | 50 MPa RC Beam (25 cm x 25 cm) | Beam | 50MPa | Concrete Rectangular | 250 | 250 | 625 | 7050 | 0.44 | 1077.98 | G300E | 3103468.75 | 24.35 | G300E | 0 | 0
572 | Story6 | B27 | 50 MPa RC Beam (25 cm x 25 cm) | Beam | 50MPa | Concrete Rectangular | 250 | 250 | 625 | 4650 | 0.29 | 711.01 | G300E | 1823671.88 | 14.31 | G300E | 0 | 0
573 | Story6 | B28 | 50 MPa RC Beam (25 cm x 25 cm) | Beam | 50MPa | Concrete Rectangular | 250 | 250 | 625 | 7050 | 0.44 | 1077.98 | G300E | 3201287.5 | 25.12 | G300E | 0 | 0
574 | Story6 | B29 | 50 MPa RC Beam (25 cm x 25 cm) | Beam | 50MPa | Concrete Rectangular | 250 | 250 | 625 | 4650 | 0.29 | 711.01 | G300E | 1831228.12 | 14.37 | G300E | 0 | 0
575 | Story6 | B3 | 50 MPa RC Beam (25 cm x 25 cm) | Beam | 50MPa | Concrete Rectangular | 250 | 250 | 625 | 7050 | 0.44 | 1077.98 | G300E | 3339643.75 | 26.2 | G300E | 42839.03 | 0.34
576 | Story6 | B30 | 50 MPa RC Beam (25 cm x 25 cm) | Beam | 50MPa | Concrete Rectangular | 250 | 250 | 625 | 7050 | 0.44 | 1077.98 | G300E | 2582943.75 | 20.27 | G300E | 489093.75 | 3.84
577 | Story6 | B31 | 50 MPa RC Beam (25 cm x 25 cm) | Beam | 50MPa | Concrete Rectangular | 250 | 250 | 625 | 7050 | 0.44 | 1077.98 | G300E | 2490118.75 | 19.54 | G300E | 391275 | 3.07
578 | Story6 | B32 | 50 MPa RC Beam (25 cm x 25 cm) | Beam | 50MPa | Concrete Rectangular | 250 | 250 | 625 | 4650 | 0.29 | 711.01 | G300E | 1796062.5 | 14.09 | G300E | 0 | 0
579 | Story6 | B33 | 50 MPa RC Beam (25 cm x 25 cm) | Beam | 50MPa | Concrete Rectangular | 250 | 250 | 625 | 7050 | 0.44 | 1077.98 | G300E | 3168681.25 | 24.86 | G300E | 0 | 0
580 | Story6 | B34 | 50 MPa RC Beam (25 cm x 25 cm) | Beam | 50MPa | Concrete Rectangular | 250 | 250 | 625 | 4650 | 0.29 | 711.01 | G300E | 1746075 | 13.7 | G300E | 0 | 0
581 | Story6 | B35 | 50 MPa RC Beam (25 cm x 25 cm) | Beam | 50MPa | Concrete Rectangular | 250 | 250 | 625 | 7050 | 0.44 | 1077.98 | G300E | 2957475 | 23.21 | G300E | 0 | 0
582 | Story6 | B36 | 50 MPa RC Beam (25 cm x 25 cm) | Beam | 50MPa | Concrete Rectangular | 250 | 250 | 625 | 4650 | 0.29 | 711.01 | G300E | 1674871.88 | 13.14 | G300E | 0 | 0
583 | Story6 | B37 | 50 MPa RC Beam (25 cm x 25 cm) | Beam | 50MPa | Concrete Rectangular | 250 | 250 | 625 | 7200 | 0.45 | 1100.92 | G300E | 3365700 | 26.41 | G300E | 399600 | 3.14
584 | Story6 | B38 | 50 MPa RC Beam (25 cm x 25 cm) | Beam | 50MPa | Concrete Rectangular | 250 | 250 | 625 | 4650 | 0.29 | 711.01 | G300E | 1607156.25 | 12.61 | G300E | 0 | 0
585 | Story6 | B39 | 50 MPa RC Beam (25 cm x 25 cm) | Beam | 50MPa | Concrete Rectangular | 250 | 250 | 625 | 7200 | 0.45 | 1100.92 | G300E | 3363900 | 26.39 | G300E | 399600 | 3.14
586 | Story6 | B4 | 50 MPa RC Beam (25 cm x 25 cm) | Beam | 50MPa | Concrete Rectangular | 250 | 250 | 625 | 4650 | 0.29 | 711.01 | G300E | 1280493.75 | 10.05 | G300E | 774225 | 6.07
587 | Story6 | B40 | 50 MPa RC Beam (25 cm x 25 cm) | Beam | 50MPa | Concrete Rectangular | 250 | 250 | 625 | 4650 | 0.29 | 711.01 | G300E | 1675162.5 | 13.14 | G300E | 0 | 0
588 | Story6 | B41 | 50 MPa RC Beam (25 cm x 25 cm) | Beam | 50MPa | Concrete Rectangular | 250 | 250 | 625 | 7050 | 0.44 | 1077.98 | G300E | 2958356.25 | 23.21 | G300E | 0 | 0
589 | Story6 | B42 | 50 MPa RC Beam (25 cm x 25 cm) | Beam | 50MPa | Concrete Rectangular | 250 | 250 | 625 | 4650 | 0.29 | 711.01 | G300E | 1746075 | 13.7 | G300E | 0 | 0
590 | Story6 | B43 | 50 MPa RC Beam (25 cm x 25 cm) | Beam | 50MPa | Concrete Rectangular | 250 | 250 | 625 | 7050 | 0.44 | 1077.98 | G300E | 3168975 | 24.86 | G300E | 0 | 0
591 | Story6 | B44 | 50 MPa RC Beam (25 cm x 25 cm) | Beam | 50MPa | Concrete Rectangular | 250 | 250 | 625 | 4650 | 0.29 | 711.01 | G300E | 1796062.5 | 14.09 | G300E | 0 | 0
592 | Story6 | B45 | 50 MPa RC Beam (25 cm x 25 cm) | Beam | 50MPa | Concrete Rectangular | 250 | 250 | 625 | 7050 | 0.44 | 1077.98 | G300E | 2490118.75 | 19.54 | G300E | 391275 | 3.07
593 | Story6 | B46 | 50 MPa RC Beam (25 cm x 25 cm) | Beam | 50MPa | Concrete Rectangular | 250 | 250 | 625 | 7050 | 0.44 | 1077.98 | G300E | 2099725 | 16.48 | G300E | 965850 | 7.58
594 | Story6 | B47 | 50 MPa RC Beam (25 cm x 25 cm) | Beam | 50MPa | Concrete Rectangular | 250 | 250 | 625 | 4650 | 0.29 | 711.01 | G300E | 1610062.5 | 12.63 | G300E | 290334.38 | 2.28
595 | Story6 | B48 | 50 MPa RC Beam (25 cm x 25 cm) | Beam | 50MPa | Concrete Rectangular | 250 | 250 | 625 | 7050 | 0.44 | 1077.98 | G300E | 2877575 | 22.58 | G300E | 391275 | 3.07
596 | Story6 | B49 | 50 MPa RC Beam (25 cm x 25 cm) | Beam | 50MPa | Concrete Rectangular | 250 | 250 | 625 | 4650 | 0.29 | 711.01 | G300E | 1693181.25 | 13.29 | G300E | 0 | 0
597 | Story6 | B5 | 50 MPa RC Beam (25 cm x 25 cm) | Beam | 50MPa | Concrete Rectangular | 250 | 250 | 625 | 7050 | 0.44 | 1077.98 | G300E | 3403093.75 | 26.7 | G300E | 85678.06 | 0.67
598 | Story6 | B50 | 50 MPa RC Beam (25 cm x 25 cm) | Beam | 50MPa | Concrete Rectangular | 250 | 250 | 625 | 7050 | 0.44 | 1077.98 | G300E | 2601450 | 20.41 | G300E | 586912.5 | 4.61
599 | Story6 | B51 | 50 MPa RC Beam (25 cm x 25 cm) | Beam | 50MPa | Concrete Rectangular | 250 | 250 | 625 | 4800 | 0.3 | 733.94 | G300E | 1699800 | 13.34 | G300E | 399600 | 3.14
600 | Story6 | B55 | 50 MPa RC Beam (25 cm x 25 cm) | Beam | 50MPa | Concrete Rectangular | 250 | 250 | 625 | 4650 | 0.29 | 711.01 | G300E | 1646100 | 12.92 | G300E | 387112.5 | 3.04
601 | Story6 | B56 | 50 MPa RC Beam (25 cm x 25 cm) | Beam | 50MPa | Concrete Rectangular | 250 | 250 | 625 | 7050 | 0.44 | 1077.98 | G300E | 2600275 | 20.4 | G300E | 586912.5 | 4.61
602 | Story6 | B57 | 50 MPa RC Beam (25 cm x 25 cm) | Beam | 50MPa | Concrete Rectangular | 250 | 250 | 625 | 4650 | 0.29 | 711.01 | G300E | 1693181.25 | 13.29 | G300E | 0 | 0
603 | Story6 | B58 | 50 MPa RC Beam (25 cm x 25 cm) | Beam | 50MPa | Concrete Rectangular | 250 | 250 | 625 | 7050 | 0.44 | 1077.98 | G300E | 2878162.5 | 22.58 | G300E | 391275 | 3.07
604 | Story6 | B59 | 50 MPa RC Beam (25 cm x 25 cm) | Beam | 50MPa | Concrete Rectangular | 250 | 250 | 625 | 4650 | 0.29 | 711.01 | G300E | 1609771.88 | 12.63 | G300E | 290334.38 | 2.28
605 | Story6 | B6 | 50 MPa RC Beam (25 cm x 25 cm) | Beam | 50MPa | Concrete Rectangular | 250 | 250 | 625 | 4650 | 0.29 | 711.01 | G300E | 1190981.25 | 9.34 | G300E | 677446.88 | 5.32
606 | Story6 | B60 | 50 MPa RC Beam (25 cm x 25 cm) | Beam | 50MPa | Concrete Rectangular | 250 | 250 | 625 | 7050 | 0.44 | 1077.98 | G300E | 2099725 | 16.48 | G300E | 965850 | 7.58
607 | Story6 | B61 | 50 MPa RC Beam (25 cm x 25 cm) | Beam | 50MPa | Concrete Rectangular | 250 | 250 | 625 | 7050 | 0.44 | 1077.98 | G300E | 2490118.75 | 19.54 | G300E | 391275 | 3.07
608 | Story6 | B62 | 50 MPa RC Beam (25 cm x 25 cm) | Beam | 50MPa | Concrete Rectangular | 250 | 250 | 625 | 4650 | 0.29 | 711.01 | G300E | 1610062.5 | 12.63 | G300E | 290334.38 | 2.28
609 | Story6 | B63 | 50 MPa RC Beam (25 cm x 25 cm) | Beam | 50MPa | Concrete Rectangular | 250 | 250 | 625 | 7050 | 0.44 | 1077.98 | G300E | 3168681.25 | 24.86 | G300E | 0 | 0
610 | Story6 | B64 | 50 MPa RC Beam (25 cm x 25 cm) | Beam | 50MPa | Concrete Rectangular | 250 | 250 | 625 | 4650 | 0.29 | 711.01 | G300E | 1693181.25 | 13.29 | G300E | 0 | 0
611 | Story6 | B65 | 50 MPa RC Beam (25 cm x 25 cm) | Beam | 50MPa | Concrete Rectangular | 250 | 250 | 625 | 7050 | 0.44 | 1077.98 | G300E | 2957475 | 23.21 | G300E | 0 | 0
612 | Story6 | B66 | 50 MPa RC Beam (25 cm x 25 cm) | Beam | 50MPa | Concrete Rectangular | 250 | 250 | 625 | 4800 | 0.3 | 733.94 | G300E | 1699800 | 13.34 | G300E | 399600 | 3.14
613 | Story6 | B67 | 50 MPa RC Beam (25 cm x 25 cm) | Beam | 50MPa | Concrete Rectangular | 250 | 250 | 625 | 7050 | 0.44 | 1077.98 | G300E | 3295581.25 | 25.86 | G300E | 391275 | 3.07
614 | Story6 | B69 | 50 MPa RC Beam (25 cm x 25 cm) | Beam | 50MPa | Concrete Rectangular | 250 | 250 | 625 | 7050 | 0.44 | 1077.98 | G300E | 3294700 | 25.85 | G300E | 391275 | 3.07
615 | Story6 | B7 | 50 MPa RC Beam (25 cm x 25 cm) | Beam | 50MPa | Concrete Rectangular | 250 | 250 | 625 | 7050 | 0.44 | 1077.98 | G300E | 3063518.75 | 24.04 | G300E | 195637.5 | 1.54
616 | Story6 | B70 | 50 MPa RC Beam (25 cm x 25 cm) | Beam | 50MPa | Concrete Rectangular | 250 | 250 | 625 | 4650 | 0.29 | 711.01 | G300E | 1646390.62 | 12.92 | G300E | 387112.5 | 3.04
617 | Story6 | B71 | 50 MPa RC Beam (25 cm x 25 cm) | Beam | 50MPa | Concrete Rectangular | 250 | 250 | 625 | 7050 | 0.44 | 1077.98 | G300E | 2958062.5 | 23.21 | G300E | 0 | 0
618 | Story6 | B72 | 50 MPa RC Beam (25 cm x 25 cm) | Beam | 50MPa | Concrete Rectangular | 250 | 250 | 625 | 4650 | 0.29 | 711.01 | G300E | 1693181.25 | 13.29 | G300E | 0 | 0
619 | Story6 | B73 | 50 MPa RC Beam (25 cm x 25 cm) | Beam | 50MPa | Concrete Rectangular | 250 | 250 | 625 | 7050 | 0.44 | 1077.98 | G300E | 3169562.5 | 24.87 | G300E | 0 | 0
620 | Story6 | B74 | 50 MPa RC Beam (25 cm x 25 cm) | Beam | 50MPa | Concrete Rectangular | 250 | 250 | 625 | 4650 | 0.29 | 711.01 | G300E | 1610062.5 | 12.63 | G300E | 290334.38 | 2.28
621 | Story6 | B75 | 50 MPa RC Beam (25 cm x 25 cm) | Beam | 50MPa | Concrete Rectangular | 250 | 250 | 625 | 7050 | 0.44 | 1077.98 | G300E | 2489531.25 | 19.53 | G300E | 391275 | 3.07
622 | Story6 | B76 | 50 MPa RC Beam (25 cm x 25 cm) | Beam | 50MPa | Concrete Rectangular | 250 | 250 | 625 | 7050 | 0.44 | 1077.98 | G300E | 2582943.75 | 20.27 | G300E | 489093.75 | 3.84
623 | Story6 | B77 | 50 MPa RC Beam (25 cm x 25 cm) | Beam | 50MPa | Concrete Rectangular | 250 | 250 | 625 | 4650 | 0.29 | 711.01 | G300E | 1796062.5 | 14.09 | G300E | 0 | 0
624 | Story6 | B78 | 50 MPa RC Beam (25 cm x 25 cm) | Beam | 50MPa | Concrete Rectangular | 250 | 250 | 625 | 7050 | 0.44 | 1077.98 | G300E | 3201287.5 | 25.12 | G300E | 0 | 0
625 | Story6 | B79 | 50 MPa RC Beam (25 cm x 25 cm) | Beam | 50MPa | Concrete Rectangular | 250 | 250 | 625 | 4650 | 0.29 | 711.01 | G300E | 1746075 | 13.7 | G300E | 0 | 0
626 | Story6 | B8 | 50 MPa RC Beam (25 cm x 25 cm) | Beam | 50MPa | Concrete Rectangular | 250 | 250 | 625 | 4650 | 0.29 | 711.01 | G300E | 1489743.75 | 11.69 | G300E | 1297350 | 10.18
627 | Story6 | B80 | 50 MPa RC Beam (25 cm x 25 cm) | Beam | 50MPa | Concrete Rectangular | 250 | 250 | 625 | 7050 | 0.44 | 1077.98 | G300E | 3103468.75 | 24.35 | G300E | 0 | 0
628 | Story6 | B81 | 50 MPa RC Beam (25 cm x 25 cm) | Beam | 50MPa | Concrete Rectangular | 250 | 250 | 625 | 4650 | 0.29 | 711.01 | G300E | 1674871.88 | 13.14 | G300E | 0 | 0
629 | Story6 | B82 | 50 MPa RC Beam (25 cm x 25 cm) | Beam | 50MPa | Concrete Rectangular | 250 | 250 | 625 | 7050 | 0.44 | 1077.98 | G300E | 3074975 | 24.13 | G300E | 0 | 0
630 | Story6 | B83 | 50 MPa RC Beam (25 cm x 25 cm) | Beam | 50MPa | Concrete Rectangular | 250 | 250 | 625 | 4650 | 0.29 | 711.01 | G300E | 1607446.88 | 12.61 | G300E | 0 | 0
631 | Story6 | B84 | 50 MPa RC Beam (25 cm x 25 cm) | Beam | 50MPa | Concrete Rectangular | 250 | 250 | 625 | 7050 | 0.44 | 1077.98 | G300E | 3074975 | 24.13 | G300E | 0 | 0
632 | Story6 | B85 | 50 MPa RC Beam (25 cm x 25 cm) | Beam | 50MPa | Concrete Rectangular | 250 | 250 | 625 | 4650 | 0.29 | 711.01 | G300E | 1674871.88 | 13.14 | G300E | 0 | 0
633 | Story6 | B86 | 50 MPa RC Beam (25 cm x 25 cm) | Beam | 50MPa | Concrete Rectangular | 250 | 250 | 625 | 7050 | 0.44 | 1077.98 | G300E | 3103468.75 | 24.35 | G300E | 0 | 0
634 | Story6 | B87 | 50 MPa RC Beam (25 cm x 25 cm) | Beam | 50MPa | Concrete Rectangular | 250 | 250 | 625 | 4650 | 0.29 | 711.01 | G300E | 1745784.38 | 13.7 | G300E | 0 | 0
635 | Story6 | B88 | 50 MPa RC Beam (25 cm x 25 cm) | Beam | 50MPa | Concrete Rectangular | 250 | 250 | 625 | 7050 | 0.44 | 1077.98 | G300E | 3199231.25 | 25.1 | G300E | 0 | 0
636 | Story6 | B89 | 50 MPa RC Beam (25 cm x 25 cm) | Beam | 50MPa | Concrete Rectangular | 250 | 250 | 625 | 4650 | 0.29 | 711.01 | G300E | 1798096.88 | 14.11 | G300E | 0 | 0
637 | Story6 | B9 | 50 MPa RC Beam (25 cm x 25 cm) | Beam | 50MPa | Concrete Rectangular | 250 | 250 | 625 | 7050 | 0.44 | 1077.98 | G300E | 3063518.75 | 24.04 | G300E | 195637.5 | 1.54
638 | Story6 | B90 | 50 MPa RC Beam (25 cm x 25 cm) | Beam | 50MPa | Concrete Rectangular | 250 | 250 | 625 | 7050 | 0.44 | 1077.98 | G300E | 2582650 | 20.26 | G300E | 489093.75 | 3.84
639 | Story6 | B91 | 50 MPa RC Beam (25 cm x 25 cm) | Beam | 50MPa | Concrete Rectangular | 250 | 250 | 625 | 7050 | 0.44 | 1077.98 | G300E | 2995662.5 | 23.51 | G300E | 833614.03 | 6.54
640 | Story6 | B92 | 50 MPa RC Beam (25 cm x 25 cm) | Beam | 50MPa | Concrete Rectangular | 250 | 250 | 625 | 4650 | 0.29 | 711.01 | G300E | 1831228.12 | 14.37 | G300E | 0 | 0
641 | Story6 | B93 | 50 MPa RC Beam (25 cm x 25 cm) | Beam | 50MPa | Concrete Rectangular | 250 | 250 | 625 | 7050 | 0.44 | 1077.98 | G300E | 3339643.75 | 26.2 | G300E | 42839.03 | 0.34
642 | Story6 | B94 | 50 MPa RC Beam (25 cm x 25 cm) | Beam | 50MPa | Concrete Rectangular | 250 | 250 | 625 | 4650 | 0.29 | 711.01 | G300E | 1823671.88 | 14.31 | G300E | 0 | 0
643 | Story6 | B95 | 50 MPa RC Beam (25 cm x 25 cm) | Beam | 50MPa | Concrete Rectangular | 250 | 250 | 625 | 7050 | 0.44 | 1077.98 | G300E | 3403093.75 | 26.7 | G300E | 85678.06 | 0.67
644 | Story6 | B96 | 50 MPa RC Beam (25 cm x 25 cm) | Beam | 50MPa | Concrete Rectangular | 250 | 250 | 625 | 4650 | 0.29 | 711.01 | G300E | 1793156.25 | 14.07 | G300E | 0 | 0
645 | Story6 | B97 | 50 MPa RC Beam (25 cm x 25 cm) | Beam | 50MPa | Concrete Rectangular | 250 | 250 | 625 | 7050 | 0.44 | 1077.98 | G300E | 3063518.75 | 24.04 | G300E | 195637.5 | 1.54
646 | Story6 | B98 | 50 MPa RC Beam (25 cm x 25 cm) | Beam | 50MPa | Concrete Rectangular | 250 | 250 | 625 | 4650 | 0.29 | 711.01 | G300E | 1733868.75 | 13.6 | G300E | 0 | 0
647 | Story6 | B99 | 50 MPa RC Beam (25 cm x 25 cm) | Beam | 50MPa | Concrete Rectangular | 250 | 250 | 625 | 7050 | 0.44 | 1077.98 | G300E | 3063518.75 | 24.04 | G300E | 195637.5 | 1.54

## Columns
| Story | Label | Section | Structural_Element_Type | Material | Cross_Section_Type | Width_(mm) | Depth_(mm) | Area_(cm^2) | Length_(mm) | Volume_(m^3) | Mass_(kg) | Long._Rebar_Material | Long._Rebar_Volume_(mm^3) | Long._Rebar_Mass_(kg) | Tran._Rebar_Material | Tran._Rebar_Volume_(mm^3) | Tran._Rebar_Mass_(kg)
0 | Story1 | C1 | 50 MPa RC Column (30 cm x 30 cm) | Column | 50MPa | Concrete Rectangular | 300 | 300 | 900 | 3225 | 0.29 | 710.09 | G300E | 2902500 | 22.77 | G300E | 0 | 0
1 | Story1 | C10 | 50 MPa RC Column (30 cm x 30 cm) | Column | 50MPa | Concrete Rectangular | 300 | 300 | 900 | 3225 | 0.29 | 710.09 | G300E | 15163950 | 118.98 | G300E | 0 | 0
2 | Story1 | C11 | 50 MPa RC Column (30 cm x 30 cm) | Column | 50MPa | Concrete Rectangular | 300 | 300 | 900 | 3225 | 0.29 | 710.09 | G300E | 16419550 | 128.83 | G300E | 0 | 0
3 | Story1 | C12 | 50 MPa RC Column (30 cm x 30 cm) | Column | 50MPa | Concrete Rectangular | 300 | 300 | 900 | 3225 | 0.29 | 710.09 | G300E | 16092750 | 126.27 | G300E | 0 | 0
4 | Story1 | C13 | 50 MPa RC Column (30 cm x 30 cm) | Column | 50MPa | Concrete Rectangular | 300 | 300 | 900 | 3225 | 0.29 | 710.09 | G300E | 16092750 | 126.27 | G300E | 0 | 0
5 | Story1 | C14 | 50 MPa RC Column (30 cm x 30 cm) | Column | 50MPa | Concrete Rectangular | 300 | 300 | 900 | 3225 | 0.29 | 710.09 | G300E | 16419550 | 128.83 | G300E | 0 | 0
6 | Story1 | C15 | 50 MPa RC Column (30 cm x 30 cm) | Column | 50MPa | Concrete Rectangular | 300 | 300 | 900 | 3225 | 0.29 | 710.09 | G300E | 15163950 | 118.98 | G300E | 0 | 0
7 | Story1 | C16 | 50 MPa RC Column (30 cm x 30 cm) | Column | 50MPa | Concrete Rectangular | 300 | 300 | 900 | 3225 | 0.29 | 710.09 | G300E | 2902500 | 22.77 | G300E | 0 | 0
8 | Story1 | C17 | 50 MPa RC Column (30 cm x 30 cm) | Column | 50MPa | Concrete Rectangular | 300 | 300 | 900 | 3225 | 0.29 | 710.09 | G300E | 2902500 | 22.77 | G300E | 0 | 0
9 | Story1 | C18 | 50 MPa RC Column (30 cm x 30 cm) | Column | 50MPa | Concrete Rectangular | 300 | 300 | 900 | 3225 | 0.29 | 710.09 | G300E | 14585600 | 114.44 | G300E | 0 | 0
10 | Story1 | C19 | 50 MPa RC Column (30 cm x 30 cm) | Column | 50MPa | Concrete Rectangular | 300 | 300 | 900 | 3225 | 0.29 | 710.09 | G300E | 15391850 | 120.77 | G300E | 0 | 0
11 | Story1 | C2 | 50 MPa RC Column (30 cm x 30 cm) | Column | 50MPa | Concrete Rectangular | 300 | 300 | 900 | 3225 | 0.29 | 710.09 | G300E | 2902500 | 22.77 | G300E | 0 | 0
12 | Story1 | C20 | 50 MPa RC Column (30 cm x 30 cm) | Column | 50MPa | Concrete Rectangular | 300 | 300 | 900 | 3225 | 0.29 | 710.09 | G300E | 12878500 | 101.05 | G300E | 0 | 0
13 | Story1 | C21 | 50 MPa RC Column (30 cm x 30 cm) | Column | 50MPa | Concrete Rectangular | 300 | 300 | 900 | 3225 | 0.29 | 710.09 | G300E | 12878500 | 101.05 | G300E | 0 | 0
14 | Story1 | C22 | 50 MPa RC Column (30 cm x 30 cm) | Column | 50MPa | Concrete Rectangular | 300 | 300 | 900 | 3225 | 0.29 | 710.09 | G300E | 15392925 | 120.78 | G300E | 0 | 0
15 | Story1 | C23 | 50 MPa RC Column (30 cm x 30 cm) | Column | 50MPa | Concrete Rectangular | 300 | 300 | 900 | 3225 | 0.29 | 710.09 | G300E | 14586675 | 114.45 | G300E | 0 | 0
16 | Story1 | C24 | 50 MPa RC Column (30 cm x 30 cm) | Column | 50MPa | Concrete Rectangular | 300 | 300 | 900 | 3225 | 0.29 | 710.09 | G300E | 2902500 | 22.77 | G300E | 0 | 0
17 | Story1 | C25 | 50 MPa RC Column (30 cm x 30 cm) | Column | 50MPa | Concrete Rectangular | 300 | 300 | 900 | 3225 | 0.29 | 710.09 | G300E | 2902500 | 22.77 | G300E | 0 | 0
18 | Story1 | C26 | 50 MPa RC Column (30 cm x 30 cm) | Column | 50MPa | Concrete Rectangular | 300 | 300 | 900 | 3225 | 0.29 | 710.09 | G300E | 15278975 | 119.88 | G300E | 0 | 0
19 | Story1 | C27 | 50 MPa RC Column (30 cm x 30 cm) | Column | 50MPa | Concrete Rectangular | 300 | 300 | 900 | 3225 | 0.29 | 710.09 | G300E | 9812600 | 76.99 | G300E | 0 | 0
20 | Story1 | C3 | 50 MPa RC Column (30 cm x 30 cm) | Column | 50MPa | Concrete Rectangular | 300 | 300 | 900 | 3225 | 0.29 | 710.09 | G300E | 2902500 | 22.77 | G300E | 0 | 0
21 | Story1 | C30 | 50 MPa RC Column (30 cm x 30 cm) | Column | 50MPa | Concrete Rectangular | 300 | 300 | 900 | 3225 | 0.29 | 710.09 | G300E | 9776050 | 76.71 | G300E | 0 | 0
22 | Story1 | C31 | 50 MPa RC Column (30 cm x 30 cm) | Column | 50MPa | Concrete Rectangular | 300 | 300 | 900 | 3225 | 0.29 | 710.09 | G300E | 15257475 | 119.72 | G300E | 0 | 0
23 | Story1 | C32 | 50 MPa RC Column (30 cm x 30 cm) | Column | 50MPa | Concrete Rectangular | 300 | 300 | 900 | 3225 | 0.29 | 710.09 | G300E | 2902500 | 22.77 | G300E | 0 | 0
24 | Story1 | C33 | 50 MPa RC Column (30 cm x 30 cm) | Column | 50MPa | Concrete Rectangular | 300 | 300 | 900 | 3225 | 0.29 | 710.09 | G300E | 2902500 | 22.77 | G300E | 0 | 0
25 | Story1 | C34 | 50 MPa RC Column (30 cm x 30 cm) | Column | 50MPa | Concrete Rectangular | 300 | 300 | 900 | 3225 | 0.29 | 710.09 | G300E | 15278975 | 119.88 | G300E | 0 | 0
26 | Story1 | C35 | 50 MPa RC Column (30 cm x 30 cm) | Column | 50MPa | Concrete Rectangular | 300 | 300 | 900 | 3225 | 0.29 | 710.09 | G300E | 9812600 | 76.99 | G300E | 0 | 0
27 | Story1 | C38 | 50 MPa RC Column (30 cm x 30 cm) | Column | 50MPa | Concrete Rectangular | 300 | 300 | 900 | 3225 | 0.29 | 710.09 | G300E | 9884625 | 77.56 | G300E | 0 | 0
28 | Story1 | C39 | 50 MPa RC Column (30 cm x 30 cm) | Column | 50MPa | Concrete Rectangular | 300 | 300 | 900 | 3225 | 0.29 | 710.09 | G300E | 15231675 | 119.51 | G300E | 0 | 0
29 | Story1 | C4 | 50 MPa RC Column (30 cm x 30 cm) | Column | 50MPa | Concrete Rectangular | 300 | 300 | 900 | 3225 | 0.29 | 710.09 | G300E | 2902500 | 22.77 | G300E | 0 | 0
30 | Story1 | C40 | 50 MPa RC Column (30 cm x 30 cm) | Column | 50MPa | Concrete Rectangular | 300 | 300 | 900 | 3225 | 0.29 | 710.09 | G300E | 2902500 | 22.77 | G300E | 0 | 0
31 | Story1 | C41 | 50 MPa RC Column (30 cm x 30 cm) | Column | 50MPa | Concrete Rectangular | 300 | 300 | 900 | 3225 | 0.29 | 710.09 | G300E | 2902500 | 22.77 | G300E | 0 | 0
32 | Story1 | C42 | 50 MPa RC Column (30 cm x 30 cm) | Column | 50MPa | Concrete Rectangular | 300 | 300 | 900 | 3225 | 0.29 | 710.09 | G300E | 14584525 | 114.44 | G300E | 0 | 0
33 | Story1 | C43 | 50 MPa RC Column (30 cm x 30 cm) | Column | 50MPa | Concrete Rectangular | 300 | 300 | 900 | 3225 | 0.29 | 710.09 | G300E | 15391850 | 120.77 | G300E | 0 | 0
34 | Story1 | C44 | 50 MPa RC Column (30 cm x 30 cm) | Column | 50MPa | Concrete Rectangular | 300 | 300 | 900 | 3225 | 0.29 | 710.09 | G300E | 12877425 | 101.04 | G300E | 0 | 0
35 | Story1 | C45 | 50 MPa RC Column (30 cm x 30 cm) | Column | 50MPa | Concrete Rectangular | 300 | 300 | 900 | 3225 | 0.29 | 710.09 | G300E | 12877425 | 101.04 | G300E | 0 | 0
36 | Story1 | C46 | 50 MPa RC Column (30 cm x 30 cm) | Column | 50MPa | Concrete Rectangular | 300 | 300 | 900 | 3225 | 0.29 | 710.09 | G300E | 15346700 | 120.42 | G300E | 0 | 0
37 | Story1 | C47 | 50 MPa RC Column (30 cm x 30 cm) | Column | 50MPa | Concrete Rectangular | 300 | 300 | 900 | 3225 | 0.29 | 710.09 | G300E | 14663000 | 115.05 | G300E | 0 | 0
38 | Story1 | C48 | 50 MPa RC Column (30 cm x 30 cm) | Column | 50MPa | Concrete Rectangular | 300 | 300 | 900 | 3225 | 0.29 | 710.09 | G300E | 2902500 | 22.77 | G300E | 0 | 0
39 | Story1 | C49 | 50 MPa RC Column (30 cm x 30 cm) | Column | 50MPa | Concrete Rectangular | 300 | 300 | 900 | 3225 | 0.29 | 710.09 | G300E | 2902500 | 22.77 | G300E | 0 | 0
40 | Story1 | C5 | 50 MPa RC Column (30 cm x 30 cm) | Column | 50MPa | Concrete Rectangular | 300 | 300 | 900 | 3225 | 0.29 | 710.09 | G300E | 2902500 | 22.77 | G300E | 0 | 0
41 | Story1 | C50 | 50 MPa RC Column (30 cm x 30 cm) | Column | 50MPa | Concrete Rectangular | 300 | 300 | 900 | 3225 | 0.29 | 710.09 | G300E | 15163950 | 118.98 | G300E | 0 | 0
42 | Story1 | C51 | 50 MPa RC Column (30 cm x 30 cm) | Column | 50MPa | Concrete Rectangular | 300 | 300 | 900 | 3225 | 0.29 | 710.09 | G300E | 16419550 | 128.83 | G300E | 0 | 0
43 | Story1 | C52 | 50 MPa RC Column (30 cm x 30 cm) | Column | 50MPa | Concrete Rectangular | 300 | 300 | 900 | 3225 | 0.29 | 710.09 | G300E | 16092750 | 126.27 | G300E | 0 | 0
44 | Story1 | C53 | 50 MPa RC Column (30 cm x 30 cm) | Column | 50MPa | Concrete Rectangular | 300 | 300 | 900 | 3225 | 0.29 | 710.09 | G300E | 16091675 | 126.26 | G300E | 0 | 0
45 | Story1 | C54 | 50 MPa RC Column (30 cm x 30 cm) | Column | 50MPa | Concrete Rectangular | 300 | 300 | 900 | 3225 | 0.29 | 710.09 | G300E | 16406650 | 128.73 | G300E | 0 | 0
46 | Story1 | C55 | 50 MPa RC Column (30 cm x 30 cm) | Column | 50MPa | Concrete Rectangular | 300 | 300 | 900 | 3225 | 0.29 | 710.09 | G300E | 15152125 | 118.89 | G300E | 0 | 0
47 | Story1 | C56 | 50 MPa RC Column (30 cm x 30 cm) | Column | 50MPa | Concrete Rectangular | 300 | 300 | 900 | 3225 | 0.29 | 710.09 | G300E | 2902500 | 22.77 | G300E | 0 | 0
48 | Story1 | C57 | 50 MPa RC Column (30 cm x 30 cm) | Column | 50MPa | Concrete Rectangular | 300 | 300 | 900 | 3225 | 0.29 | 710.09 | G300E | 2902500 | 22.77 | G300E | 0 | 0
49 | Story1 | C58 | 50 MPa RC Column (30 cm x 30 cm) | Column | 50MPa | Concrete Rectangular | 300 | 300 | 900 | 3225 | 0.29 | 710.09 | G300E | 2902500 | 22.77 | G300E | 0 | 0
50 | Story1 | C59 | 50 MPa RC Column (30 cm x 30 cm) | Column | 50MPa | Concrete Rectangular | 300 | 300 | 900 | 3225 | 0.29 | 710.09 | G300E | 2902500 | 22.77 | G300E | 0 | 0
51 | Story1 | C6 | 50 MPa RC Column (30 cm x 30 cm) | Column | 50MPa | Concrete Rectangular | 300 | 300 | 900 | 3225 | 0.29 | 710.09 | G300E | 2902500 | 22.77 | G300E | 0 | 0
52 | Story1 | C60 | 50 MPa RC Column (30 cm x 30 cm) | Column | 50MPa | Concrete Rectangular | 300 | 300 | 900 | 3225 | 0.29 | 710.09 | G300E | 2902500 | 22.77 | G300E | 0 | 0
53 | Story1 | C61 | 50 MPa RC Column (30 cm x 30 cm) | Column | 50MPa | Concrete Rectangular | 300 | 300 | 900 | 3225 | 0.29 | 710.09 | G300E | 2902500 | 22.77 | G300E | 0 | 0
54 | Story1 | C62 | 50 MPa RC Column (30 cm x 30 cm) | Column | 50MPa | Concrete Rectangular | 300 | 300 | 900 | 3225 | 0.29 | 710.09 | G300E | 2902500 | 22.77 | G300E | 0 | 0
55 | Story1 | C63 | 50 MPa RC Column (30 cm x 30 cm) | Column | 50MPa | Concrete Rectangular | 300 | 300 | 900 | 3225 | 0.29 | 710.09 | G300E | 2902500 | 22.77 | G300E | 0 | 0
56 | Story1 | C64 | 50 MPa RC Column (30 cm x 30 cm) | Column | 50MPa | Concrete Rectangular | 300 | 300 | 900 | 3225 | 0.29 | 710.09 | G300E | 2902500 | 22.77 | G300E | 0 | 0
57 | Story1 | C7 | 50 MPa RC Column (30 cm x 30 cm) | Column | 50MPa | Concrete Rectangular | 300 | 300 | 900 | 3225 | 0.29 | 710.09 | G300E | 2902500 | 22.77 | G300E | 0 | 0
58 | Story1 | C8 | 50 MPa RC Column (30 cm x 30 cm) | Column | 50MPa | Concrete Rectangular | 300 | 300 | 900 | 3225 | 0.29 | 710.09 | G300E | 2902500 | 22.77 | G300E | 0 | 0
59 | Story1 | C9 | 50 MPa RC Column (30 cm x 30 cm) | Column | 50MPa | Concrete Rectangular | 300 | 300 | 900 | 3225 | 0.29 | 710.09 | G300E | 2902500 | 22.77 | G300E | 0 | 0
60 | Story2 | C1 | 50 MPa RC Column (30 cm x 30 cm) | Column | 50MPa | Concrete Rectangular | 300 | 300 | 900 | 3225 | 0.29 | 710.09 | G300E | 2902500 | 22.77 | G300E | 0 | 0
61 | Story2 | C10 | 50 MPa RC Column (30 cm x 30 cm) | Column | 50MPa | Concrete Rectangular | 300 | 300 | 900 | 3225 | 0.29 | 710.09 | G300E | 11003700 | 86.34 | G300E | 0 | 0
62 | Story2 | C11 | 50 MPa RC Column (30 cm x 30 cm) | Column | 50MPa | Concrete Rectangular | 300 | 300 | 900 | 3225 | 0.29 | 710.09 | G300E | 7538975 | 59.15 | G300E | 0 | 0
63 | Story2 | C12 | 50 MPa RC Column (30 cm x 30 cm) | Column | 50MPa | Concrete Rectangular | 300 | 300 | 900 | 3225 | 0.29 | 710.09 | G300E | 6532775 | 51.26 | G300E | 0 | 0
64 | Story2 | C13 | 50 MPa RC Column (30 cm x 30 cm) | Column | 50MPa | Concrete Rectangular | 300 | 300 | 900 | 3225 | 0.29 | 710.09 | G300E | 6495150 | 50.96 | G300E | 0 | 0
65 | Story2 | C14 | 50 MPa RC Column (30 cm x 30 cm) | Column | 50MPa | Concrete Rectangular | 300 | 300 | 900 | 3225 | 0.29 | 710.09 | G300E | 7535750 | 59.13 | G300E | 0 | 0
66 | Story2 | C15 | 50 MPa RC Column (30 cm x 30 cm) | Column | 50MPa | Concrete Rectangular | 300 | 300 | 900 | 3225 | 0.29 | 710.09 | G300E | 11038100 | 86.61 | G300E | 0 | 0
67 | Story2 | C16 | 50 MPa RC Column (30 cm x 30 cm) | Column | 50MPa | Concrete Rectangular | 300 | 300 | 900 | 3225 | 0.29 | 710.09 | G300E | 2902500 | 22.77 | G300E | 0 | 0
68 | Story2 | C17 | 50 MPa RC Column (30 cm x 30 cm) | Column | 50MPa | Concrete Rectangular | 300 | 300 | 900 | 3225 | 0.29 | 710.09 | G300E | 2902500 | 22.77 | G300E | 0 | 0
69 | Story2 | C18 | 50 MPa RC Column (30 cm x 30 cm) | Column | 50MPa | Concrete Rectangular | 300 | 300 | 900 | 3225 | 0.29 | 710.09 | G300E | 6239300 | 48.96 | G300E | 0 | 0
70 | Story2 | C19 | 50 MPa RC Column (30 cm x 30 cm) | Column | 50MPa | Concrete Rectangular | 300 | 300 | 900 | 3225 | 0.29 | 710.09 | G300E | 9180500 | 72.03 | G300E | 0 | 0
71 | Story2 | C2 | 50 MPa RC Column (30 cm x 30 cm) | Column | 50MPa | Concrete Rectangular | 300 | 300 | 900 | 3225 | 0.29 | 710.09 | G300E | 2902500 | 22.77 | G300E | 0 | 0
72 | Story2 | C20 | 50 MPa RC Column (30 cm x 30 cm) | Column | 50MPa | Concrete Rectangular | 300 | 300 | 900 | 3225 | 0.29 | 710.09 | G300E | 3794750 | 29.78 | G300E | 0 | 0
73 | Story2 | C21 | 50 MPa RC Column (30 cm x 30 cm) | Column | 50MPa | Concrete Rectangular | 300 | 300 | 900 | 3225 | 0.29 | 710.09 | G300E | 3794750 | 29.78 | G300E | 0 | 0
74 | Story2 | C22 | 50 MPa RC Column (30 cm x 30 cm) | Column | 50MPa | Concrete Rectangular | 300 | 300 | 900 | 3225 | 0.29 | 710.09 | G300E | 9248225 | 72.57 | G300E | 0 | 0
75 | Story2 | C23 | 50 MPa RC Column (30 cm x 30 cm) | Column | 50MPa | Concrete Rectangular | 300 | 300 | 900 | 3225 | 0.29 | 710.09 | G300E | 6231775 | 48.9 | G300E | 0 | 0
76 | Story2 | C24 | 50 MPa RC Column (30 cm x 30 cm) | Column | 50MPa | Concrete Rectangular | 300 | 300 | 900 | 3225 | 0.29 | 710.09 | G300E | 2902500 | 22.77 | G300E | 0 | 0
77 | Story2 | C25 | 50 MPa RC Column (30 cm x 30 cm) | Column | 50MPa | Concrete Rectangular | 300 | 300 | 900 | 3225 | 0.29 | 710.09 | G300E | 2902500 | 22.77 | G300E | 0 | 0
78 | Story2 | C26 | 50 MPa RC Column (30 cm x 30 cm) | Column | 50MPa | Concrete Rectangular | 300 | 300 | 900 | 3225 | 0.29 | 710.09 | G300E | 5168600 | 40.55 | G300E | 0 | 0
79 | Story2 | C27 | 50 MPa RC Column (30 cm x 30 cm) | Column | 50MPa | Concrete Rectangular | 300 | 300 | 900 | 3225 | 0.29 | 710.09 | G300E | 2902500 | 22.77 | G300E | 0 | 0
80 | Story2 | C3 | 50 MPa RC Column (30 cm x 30 cm) | Column | 50MPa | Concrete Rectangular | 300 | 300 | 900 | 3225 | 0.29 | 710.09 | G300E | 2902500 | 22.77 | G300E | 0 | 0
81 | Story2 | C30 | 50 MPa RC Column (30 cm x 30 cm) | Column | 50MPa | Concrete Rectangular | 300 | 300 | 900 | 3225 | 0.29 | 710.09 | G300E | 2902500 | 22.77 | G300E | 0 | 0
82 | Story2 | C31 | 50 MPa RC Column (30 cm x 30 cm) | Column | 50MPa | Concrete Rectangular | 300 | 300 | 900 | 3225 | 0.29 | 710.09 | G300E | 5162150 | 40.5 | G300E | 0 | 0
83 | Story2 | C32 | 50 MPa RC Column (30 cm x 30 cm) | Column | 50MPa | Concrete Rectangular | 300 | 300 | 900 | 3225 | 0.29 | 710.09 | G300E | 2902500 | 22.77 | G300E | 0 | 0
84 | Story2 | C33 | 50 MPa RC Column (30 cm x 30 cm) | Column | 50MPa | Concrete Rectangular | 300 | 300 | 900 | 3225 | 0.29 | 710.09 | G300E | 2902500 | 22.77 | G300E | 0 | 0
85 | Story2 | C34 | 50 MPa RC Column (30 cm x 30 cm) | Column | 50MPa | Concrete Rectangular | 300 | 300 | 900 | 3225 | 0.29 | 710.09 | G300E | 5168600 | 40.55 | G300E | 0 | 0
86 | Story2 | C35 | 50 MPa RC Column (30 cm x 30 cm) | Column | 50MPa | Concrete Rectangular | 300 | 300 | 900 | 3225 | 0.29 | 710.09 | G300E | 2902500 | 22.77 | G300E | 0 | 0
87 | Story2 | C38 | 50 MPa RC Column (30 cm x 30 cm) | Column | 50MPa | Concrete Rectangular | 300 | 300 | 900 | 3225 | 0.29 | 710.09 | G300E | 2902500 | 22.77 | G300E | 0 | 0
88 | Story2 | C39 | 50 MPa RC Column (30 cm x 30 cm) | Column | 50MPa | Concrete Rectangular | 300 | 300 | 900 | 3225 | 0.29 | 710.09 | G300E | 5154625 | 40.45 | G300E | 0 | 0
89 | Story2 | C4 | 50 MPa RC Column (30 cm x 30 cm) | Column | 50MPa | Concrete Rectangular | 300 | 300 | 900 | 3225 | 0.29 | 710.09 | G300E | 2902500 | 22.77 | G300E | 0 | 0
90 | Story2 | C40 | 50 MPa RC Column (30 cm x 30 cm) | Column | 50MPa | Concrete Rectangular | 300 | 300 | 900 | 3225 | 0.29 | 710.09 | G300E | 2902500 | 22.77 | G300E | 0 | 0
91 | Story2 | C41 | 50 MPa RC Column (30 cm x 30 cm) | Column | 50MPa | Concrete Rectangular | 300 | 300 | 900 | 3225 | 0.29 | 710.09 | G300E | 2902500 | 22.77 | G300E | 0 | 0
92 | Story2 | C42 | 50 MPa RC Column (30 cm x 30 cm) | Column | 50MPa | Concrete Rectangular | 300 | 300 | 900 | 3225 | 0.29 | 710.09 | G300E | 6228550 | 48.87 | G300E | 0 | 0
93 | Story2 | C43 | 50 MPa RC Column (30 cm x 30 cm) | Column | 50MPa | Concrete Rectangular | 300 | 300 | 900 | 3225 | 0.29 | 710.09 | G300E | 9140725 | 71.72 | G300E | 0 | 0
94 | Story2 | C44 | 50 MPa RC Column (30 cm x 30 cm) | Column | 50MPa | Concrete Rectangular | 300 | 300 | 900 | 3225 | 0.29 | 710.09 | G300E | 3794750 | 29.78 | G300E | 0 | 0
95 | Story2 | C45 | 50 MPa RC Column (30 cm x 30 cm) | Column | 50MPa | Concrete Rectangular | 300 | 300 | 900 | 3225 | 0.29 | 710.09 | G300E | 3792600 | 29.76 | G300E | 0 | 0
96 | Story2 | C46 | 50 MPa RC Column (30 cm x 30 cm) | Column | 50MPa | Concrete Rectangular | 300 | 300 | 900 | 3225 | 0.29 | 710.09 | G300E | 10557575 | 82.84 | G300E | 0 | 0
97 | Story2 | C47 | 50 MPa RC Column (30 cm x 30 cm) | Column | 50MPa | Concrete Rectangular | 300 | 300 | 900 | 3225 | 0.29 | 710.09 | G300E | 6950950 | 54.54 | G300E | 0 | 0
98 | Story2 | C48 | 50 MPa RC Column (30 cm x 30 cm) | Column | 50MPa | Concrete Rectangular | 300 | 300 | 900 | 3225 | 0.29 | 710.09 | G300E | 2902500 | 22.77 | G300E | 0 | 0
99 | Story2 | C49 | 50 MPa RC Column (30 cm x 30 cm) | Column | 50MPa | Concrete Rectangular | 300 | 300 | 900 | 3225 | 0.29 | 710.09 | G300E | 2902500 | 22.77 | G300E | 0 | 0
100 | Story2 | C5 | 50 MPa RC Column (30 cm x 30 cm) | Column | 50MPa | Concrete Rectangular | 300 | 300 | 900 | 3225 | 0.29 | 710.09 | G300E | 2902500 | 22.77 | G300E | 0 | 0
101 | Story2 | C50 | 50 MPa RC Column (30 cm x 30 cm) | Column | 50MPa | Concrete Rectangular | 300 | 300 | 900 | 3225 | 0.29 | 710.09 | G300E | 11023050 | 86.49 | G300E | 0 | 0
102 | Story2 | C51 | 50 MPa RC Column (30 cm x 30 cm) | Column | 50MPa | Concrete Rectangular | 300 | 300 | 900 | 3225 | 0.29 | 710.09 | G300E | 7538975 | 59.15 | G300E | 0 | 0
103 | Story2 | C52 | 50 MPa RC Column (30 cm x 30 cm) | Column | 50MPa | Concrete Rectangular | 300 | 300 | 900 | 3225 | 0.29 | 710.09 | G300E | 6485475 | 50.89 | G300E | 0 | 0
104 | Story2 | C53 | 50 MPa RC Column (30 cm x 30 cm) | Column | 50MPa | Concrete Rectangular | 300 | 300 | 900 | 3225 | 0.29 | 710.09 | G300E | 6544600 | 51.35 | G300E | 0 | 0
105 | Story2 | C54 | 50 MPa RC Column (30 cm x 30 cm) | Column | 50MPa | Concrete Rectangular | 300 | 300 | 900 | 3225 | 0.29 | 710.09 | G300E | 7499200 | 58.84 | G300E | 0 | 0
106 | Story2 | C55 | 50 MPa RC Column (30 cm x 30 cm) | Column | 50MPa | Concrete Rectangular | 300 | 300 | 900 | 3225 | 0.29 | 710.09 | G300E | 10384500 | 81.48 | G300E | 0 | 0
107 | Story2 | C56 | 50 MPa RC Column (30 cm x 30 cm) | Column | 50MPa | Concrete Rectangular | 300 | 300 | 900 | 3225 | 0.29 | 710.09 | G300E | 2902500 | 22.77 | G300E | 0 | 0
108 | Story2 | C57 | 50 MPa RC Column (30 cm x 30 cm) | Column | 50MPa | Concrete Rectangular | 300 | 300 | 900 | 3225 | 0.29 | 710.09 | G300E | 2902500 | 22.77 | G300E | 0 | 0
109 | Story2 | C58 | 50 MPa RC Column (30 cm x 30 cm) | Column | 50MPa | Concrete Rectangular | 300 | 300 | 900 | 3225 | 0.29 | 710.09 | G300E | 2902500 | 22.77 | G300E | 0 | 0
110 | Story2 | C59 | 50 MPa RC Column (30 cm x 30 cm) | Column | 50MPa | Concrete Rectangular | 300 | 300 | 900 | 3225 | 0.29 | 710.09 | G300E | 2902500 | 22.77 | G300E | 0 | 0
111 | Story2 | C6 | 50 MPa RC Column (30 cm x 30 cm) | Column | 50MPa | Concrete Rectangular | 300 | 300 | 900 | 3225 | 0.29 | 710.09 | G300E | 2902500 | 22.77 | G300E | 0 | 0
112 | Story2 | C60 | 50 MPa RC Column (30 cm x 30 cm) | Column | 50MPa | Concrete Rectangular | 300 | 300 | 900 | 3225 | 0.29 | 710.09 | G300E | 2902500 | 22.77 | G300E | 0 | 0
113 | Story2 | C61 | 50 MPa RC Column (30 cm x 30 cm) | Column | 50MPa | Concrete Rectangular | 300 | 300 | 900 | 3225 | 0.29 | 710.09 | G300E | 2902500 | 22.77 | G300E | 0 | 0
114 | Story2 | C62 | 50 MPa RC Column (30 cm x 30 cm) | Column | 50MPa | Concrete Rectangular | 300 | 300 | 900 | 3225 | 0.29 | 710.09 | G300E | 2902500 | 22.77 | G300E | 0 | 0
115 | Story2 | C63 | 50 MPa RC Column (30 cm x 30 cm) | Column | 50MPa | Concrete Rectangular | 300 | 300 | 900 | 3225 | 0.29 | 710.09 | G300E | 2902500 | 22.77 | G300E | 0 | 0
116 | Story2 | C64 | 50 MPa RC Column (30 cm x 30 cm) | Column | 50MPa | Concrete Rectangular | 300 | 300 | 900 | 3225 | 0.29 | 710.09 | G300E | 2902500 | 22.77 | G300E | 0 | 0
117 | Story2 | C7 | 50 MPa RC Column (30 cm x 30 cm) | Column | 50MPa | Concrete Rectangular | 300 | 300 | 900 | 3225 | 0.29 | 710.09 | G300E | 2902500 | 22.77 | G300E | 0 | 0
118 | Story2 | C8 | 50 MPa RC Column (30 cm x 30 cm) | Column | 50MPa | Concrete Rectangular | 300 | 300 | 900 | 3225 | 0.29 | 710.09 | G300E | 2902500 | 22.77 | G300E | 0 | 0
119 | Story2 | C9 | 50 MPa RC Column (30 cm x 30 cm) | Column | 50MPa | Concrete Rectangular | 300 | 300 | 900 | 3225 | 0.29 | 710.09 | G300E | 2902500 | 22.77 | G300E | 0 | 0
120 | Story3 | C1 | 50 MPa RC Column (27.5 cm x 27.5 cm) | Column | 50MPa | Concrete Rectangular | 275 | 275 | 756.3 | 3225 | 0.24 | 596.67 | G300E | 2438100 | 19.13 | G300E | 0 | 0
121 | Story3 | C10 | 50 MPa RC Column (27.5 cm x 27.5 cm) | Column | 50MPa | Concrete Rectangular | 275 | 275 | 756.3 | 3225 | 0.24 | 596.67 | G300E | 6923000 | 54.32 | G300E | 0 | 0
122 | Story3 | C11 | 50 MPa RC Column (27.5 cm x 27.5 cm) | Column | 50MPa | Concrete Rectangular | 275 | 275 | 756.3 | 3225 | 0.24 | 596.67 | G300E | 10628525 | 83.4 | G300E | 0 | 0
123 | Story3 | C12 | 50 MPa RC Column (27.5 cm x 27.5 cm) | Column | 50MPa | Concrete Rectangular | 275 | 275 | 756.3 | 3225 | 0.24 | 596.67 | G300E | 7330425 | 57.52 | G300E | 0 | 0
124 | Story3 | C13 | 50 MPa RC Column (27.5 cm x 27.5 cm) | Column | 50MPa | Concrete Rectangular | 275 | 275 | 756.3 | 3225 | 0.24 | 596.67 | G300E | 7336875 | 57.57 | G300E | 0 | 0
125 | Story3 | C14 | 50 MPa RC Column (27.5 cm x 27.5 cm) | Column | 50MPa | Concrete Rectangular | 275 | 275 | 756.3 | 3225 | 0.24 | 596.67 | G300E | 10633900 | 83.44 | G300E | 0 | 0
126 | Story3 | C15 | 50 MPa RC Column (27.5 cm x 27.5 cm) | Column | 50MPa | Concrete Rectangular | 275 | 275 | 756.3 | 3225 | 0.24 | 596.67 | G300E | 6923000 | 54.32 | G300E | 0 | 0
127 | Story3 | C16 | 50 MPa RC Column (27.5 cm x 27.5 cm) | Column | 50MPa | Concrete Rectangular | 275 | 275 | 756.3 | 3225 | 0.24 | 596.67 | G300E | 2438100 | 19.13 | G300E | 0 | 0
128 | Story3 | C17 | 50 MPa RC Column (27.5 cm x 27.5 cm) | Column | 50MPa | Concrete Rectangular | 275 | 275 | 756.3 | 3225 | 0.24 | 596.67 | G300E | 2438100 | 19.13 | G300E | 0 | 0
129 | Story3 | C18 | 50 MPa RC Column (27.5 cm x 27.5 cm) | Column | 50MPa | Concrete Rectangular | 275 | 275 | 756.3 | 3225 | 0.24 | 596.67 | G300E | 7368050 | 57.81 | G300E | 0 | 0
130 | Story3 | C19 | 50 MPa RC Column (27.5 cm x 27.5 cm) | Column | 50MPa | Concrete Rectangular | 275 | 275 | 756.3 | 3225 | 0.24 | 596.67 | G300E | 9114925 | 71.52 | G300E | 0 | 0
131 | Story3 | C2 | 50 MPa RC Column (27.5 cm x 27.5 cm) | Column | 50MPa | Concrete Rectangular | 275 | 275 | 756.3 | 3225 | 0.24 | 596.67 | G300E | 2438100 | 19.13 | G300E | 0 | 0
132 | Story3 | C20 | 50 MPa RC Column (27.5 cm x 27.5 cm) | Column | 50MPa | Concrete Rectangular | 275 | 275 | 756.3 | 3225 | 0.24 | 596.67 | G300E | 5544850 | 43.51 | G300E | 0 | 0
133 | Story3 | C21 | 50 MPa RC Column (27.5 cm x 27.5 cm) | Column | 50MPa | Concrete Rectangular | 275 | 275 | 756.3 | 3225 | 0.24 | 596.67 | G300E | 5544850 | 43.51 | G300E | 0 | 0
134 | Story3 | C22 | 50 MPa RC Column (27.5 cm x 27.5 cm) | Column | 50MPa | Concrete Rectangular | 275 | 275 | 756.3 | 3225 | 0.24 | 596.67 | G300E | 9164375 | 71.91 | G300E | 0 | 0
135 | Story3 | C23 | 50 MPa RC Column (27.5 cm x 27.5 cm) | Column | 50MPa | Concrete Rectangular | 275 | 275 | 756.3 | 3225 | 0.24 | 596.67 | G300E | 7364825 | 57.79 | G300E | 0 | 0
136 | Story3 | C24 | 50 MPa RC Column (27.5 cm x 27.5 cm) | Column | 50MPa | Concrete Rectangular | 275 | 275 | 756.3 | 3225 | 0.24 | 596.67 | G300E | 2438100 | 19.13 | G300E | 0 | 0
137 | Story3 | C25 | 50 MPa RC Column (27.5 cm x 27.5 cm) | Column | 50MPa | Concrete Rectangular | 275 | 275 | 756.3 | 3225 | 0.24 | 596.67 | G300E | 2438100 | 19.13 | G300E | 0 | 0
138 | Story3 | C26 | 50 MPa RC Column (27.5 cm x 27.5 cm) | Column | 50MPa | Concrete Rectangular | 275 | 275 | 756.3 | 3225 | 0.24 | 596.67 | G300E | 8924650 | 70.03 | G300E | 0 | 0
139 | Story3 | C27 | 50 MPa RC Column (27.5 cm x 27.5 cm) | Column | 50MPa | Concrete Rectangular | 275 | 275 | 756.3 | 3225 | 0.24 | 596.67 | G300E | 3804425 | 29.85 | G300E | 0 | 0
140 | Story3 | C3 | 50 MPa RC Column (27.5 cm x 27.5 cm) | Column | 50MPa | Concrete Rectangular | 275 | 275 | 756.3 | 3225 | 0.24 | 596.67 | G300E | 2438100 | 19.13 | G300E | 0 | 0
141 | Story3 | C30 | 50 MPa RC Column (27.5 cm x 27.5 cm) | Column | 50MPa | Concrete Rectangular | 275 | 275 | 756.3 | 3225 | 0.24 | 596.67 | G300E | 3789375 | 29.73 | G300E | 0 | 0
142 | Story3 | C31 | 50 MPa RC Column (27.5 cm x 27.5 cm) | Column | 50MPa | Concrete Rectangular | 275 | 275 | 756.3 | 3225 | 0.24 | 596.67 | G300E | 8973025 | 70.41 | G300E | 0 | 0
143 | Story3 | C32 | 50 MPa RC Column (27.5 cm x 27.5 cm) | Column | 50MPa | Concrete Rectangular | 275 | 275 | 756.3 | 3225 | 0.24 | 596.67 | G300E | 2438100 | 19.13 | G300E | 0 | 0
144 | Story3 | C33 | 50 MPa RC Column (27.5 cm x 27.5 cm) | Column | 50MPa | Concrete Rectangular | 275 | 275 | 756.3 | 3225 | 0.24 | 596.67 | G300E | 2438100 | 19.13 | G300E | 0 | 0
145 | Story3 | C34 | 50 MPa RC Column (27.5 cm x 27.5 cm) | Column | 50MPa | Concrete Rectangular | 275 | 275 | 756.3 | 3225 | 0.24 | 596.67 | G300E | 8921425 | 70 | G300E | 0 | 0
146 | Story3 | C35 | 50 MPa RC Column (27.5 cm x 27.5 cm) | Column | 50MPa | Concrete Rectangular | 275 | 275 | 756.3 | 3225 | 0.24 | 596.67 | G300E | 3804425 | 29.85 | G300E | 0 | 0
147 | Story3 | C38 | 50 MPa RC Column (27.5 cm x 27.5 cm) | Column | 50MPa | Concrete Rectangular | 275 | 275 | 756.3 | 3225 | 0.24 | 596.67 | G300E | 3818400 | 29.96 | G300E | 0 | 0
148 | Story3 | C39 | 50 MPa RC Column (27.5 cm x 27.5 cm) | Column | 50MPa | Concrete Rectangular | 275 | 275 | 756.3 | 3225 | 0.24 | 596.67 | G300E | 9335300 | 73.25 | G300E | 0 | 0
149 | Story3 | C4 | 50 MPa RC Column (27.5 cm x 27.5 cm) | Column | 50MPa | Concrete Rectangular | 275 | 275 | 756.3 | 3225 | 0.24 | 596.67 | G300E | 2438100 | 19.13 | G300E | 0 | 0
150 | Story3 | C40 | 50 MPa RC Column (27.5 cm x 27.5 cm) | Column | 50MPa | Concrete Rectangular | 275 | 275 | 756.3 | 3225 | 0.24 | 596.67 | G300E | 2438100 | 19.13 | G300E | 0 | 0
151 | Story3 | C41 | 50 MPa RC Column (27.5 cm x 27.5 cm) | Column | 50MPa | Concrete Rectangular | 275 | 275 | 756.3 | 3225 | 0.24 | 596.67 | G300E | 2438100 | 19.13 | G300E | 0 | 0
152 | Story3 | C42 | 50 MPa RC Column (27.5 cm x 27.5 cm) | Column | 50MPa | Concrete Rectangular | 275 | 275 | 756.3 | 3225 | 0.24 | 596.67 | G300E | 7366975 | 57.8 | G300E | 0 | 0
153 | Story3 | C43 | 50 MPa RC Column (27.5 cm x 27.5 cm) | Column | 50MPa | Concrete Rectangular | 275 | 275 | 756.3 | 3225 | 0.24 | 596.67 | G300E | 9117075 | 71.54 | G300E | 0 | 0
154 | Story3 | C44 | 50 MPa RC Column (27.5 cm x 27.5 cm) | Column | 50MPa | Concrete Rectangular | 275 | 275 | 756.3 | 3225 | 0.24 | 596.67 | G300E | 5542700 | 43.49 | G300E | 0 | 0
155 | Story3 | C45 | 50 MPa RC Column (27.5 cm x 27.5 cm) | Column | 50MPa | Concrete Rectangular | 275 | 275 | 756.3 | 3225 | 0.24 | 596.67 | G300E | 5540550 | 43.47 | G300E | 0 | 0
156 | Story3 | C46 | 50 MPa RC Column (27.5 cm x 27.5 cm) | Column | 50MPa | Concrete Rectangular | 275 | 275 | 756.3 | 3225 | 0.24 | 596.67 | G300E | 9642750 | 75.66 | G300E | 0 | 0
157 | Story3 | C47 | 50 MPa RC Column (27.5 cm x 27.5 cm) | Column | 50MPa | Concrete Rectangular | 275 | 275 | 756.3 | 3225 | 0.24 | 596.67 | G300E | 7159500 | 56.18 | G300E | 0 | 0
158 | Story3 | C48 | 50 MPa RC Column (27.5 cm x 27.5 cm) | Column | 50MPa | Concrete Rectangular | 275 | 275 | 756.3 | 3225 | 0.24 | 596.67 | G300E | 2438100 | 19.13 | G300E | 0 | 0
159 | Story3 | C49 | 50 MPa RC Column (27.5 cm x 27.5 cm) | Column | 50MPa | Concrete Rectangular | 275 | 275 | 756.3 | 3225 | 0.24 | 596.67 | G300E | 2438100 | 19.13 | G300E | 0 | 0
160 | Story3 | C5 | 50 MPa RC Column (27.5 cm x 27.5 cm) | Column | 50MPa | Concrete Rectangular | 275 | 275 | 756.3 | 3225 | 0.24 | 596.67 | G300E | 2438100 | 19.13 | G300E | 0 | 0
161 | Story3 | C50 | 50 MPa RC Column (27.5 cm x 27.5 cm) | Column | 50MPa | Concrete Rectangular | 275 | 275 | 756.3 | 3225 | 0.24 | 596.67 | G300E | 6923000 | 54.32 | G300E | 0 | 0
162 | Story3 | C51 | 50 MPa RC Column (27.5 cm x 27.5 cm) | Column | 50MPa | Concrete Rectangular | 275 | 275 | 756.3 | 3225 | 0.24 | 596.67 | G300E | 10629600 | 83.4 | G300E | 0 | 0
163 | Story3 | C52 | 50 MPa RC Column (27.5 cm x 27.5 cm) | Column | 50MPa | Concrete Rectangular | 275 | 275 | 756.3 | 3225 | 0.24 | 596.67 | G300E | 7339025 | 57.58 | G300E | 0 | 0
164 | Story3 | C53 | 50 MPa RC Column (27.5 cm x 27.5 cm) | Column | 50MPa | Concrete Rectangular | 275 | 275 | 756.3 | 3225 | 0.24 | 596.67 | G300E | 7332575 | 57.53 | G300E | 0 | 0
165 | Story3 | C54 | 50 MPa RC Column (27.5 cm x 27.5 cm) | Column | 50MPa | Concrete Rectangular | 275 | 275 | 756.3 | 3225 | 0.24 | 596.67 | G300E | 10681200 | 83.81 | G300E | 0 | 0
166 | Story3 | C55 | 50 MPa RC Column (27.5 cm x 27.5 cm) | Column | 50MPa | Concrete Rectangular | 275 | 275 | 756.3 | 3225 | 0.24 | 596.67 | G300E | 6925150 | 54.34 | G300E | 0 | 0
167 | Story3 | C56 | 50 MPa RC Column (27.5 cm x 27.5 cm) | Column | 50MPa | Concrete Rectangular | 275 | 275 | 756.3 | 3225 | 0.24 | 596.67 | G300E | 2438100 | 19.13 | G300E | 0 | 0
168 | Story3 | C57 | 50 MPa RC Column (27.5 cm x 27.5 cm) | Column | 50MPa | Concrete Rectangular | 275 | 275 | 756.3 | 3225 | 0.24 | 596.67 | G300E | 2438100 | 19.13 | G300E | 0 | 0
169 | Story3 | C58 | 50 MPa RC Column (27.5 cm x 27.5 cm) | Column | 50MPa | Concrete Rectangular | 275 | 275 | 756.3 | 3225 | 0.24 | 596.67 | G300E | 2438100 | 19.13 | G300E | 0 | 0
170 | Story3 | C59 | 50 MPa RC Column (27.5 cm x 27.5 cm) | Column | 50MPa | Concrete Rectangular | 275 | 275 | 756.3 | 3225 | 0.24 | 596.67 | G300E | 2438100 | 19.13 | G300E | 0 | 0
171 | Story3 | C6 | 50 MPa RC Column (27.5 cm x 27.5 cm) | Column | 50MPa | Concrete Rectangular | 275 | 275 | 756.3 | 3225 | 0.24 | 596.67 | G300E | 2438100 | 19.13 | G300E | 0 | 0
172 | Story3 | C60 | 50 MPa RC Column (27.5 cm x 27.5 cm) | Column | 50MPa | Concrete Rectangular | 275 | 275 | 756.3 | 3225 | 0.24 | 596.67 | G300E | 2438100 | 19.13 | G300E | 0 | 0
173 | Story3 | C61 | 50 MPa RC Column (27.5 cm x 27.5 cm) | Column | 50MPa | Concrete Rectangular | 275 | 275 | 756.3 | 3225 | 0.24 | 596.67 | G300E | 2438100 | 19.13 | G300E | 0 | 0
174 | Story3 | C62 | 50 MPa RC Column (27.5 cm x 27.5 cm) | Column | 50MPa | Concrete Rectangular | 275 | 275 | 756.3 | 3225 | 0.24 | 596.67 | G300E | 2438100 | 19.13 | G300E | 0 | 0
175 | Story3 | C63 | 50 MPa RC Column (27.5 cm x 27.5 cm) | Column | 50MPa | Concrete Rectangular | 275 | 275 | 756.3 | 3225 | 0.24 | 596.67 | G300E | 2438100 | 19.13 | G300E | 0 | 0
176 | Story3 | C64 | 50 MPa RC Column (27.5 cm x 27.5 cm) | Column | 50MPa | Concrete Rectangular | 275 | 275 | 756.3 | 3225 | 0.24 | 596.67 | G300E | 2438100 | 19.13 | G300E | 0 | 0
177 | Story3 | C7 | 50 MPa RC Column (27.5 cm x 27.5 cm) | Column | 50MPa | Concrete Rectangular | 275 | 275 | 756.3 | 3225 | 0.24 | 596.67 | G300E | 2438100 | 19.13 | G300E | 0 | 0
178 | Story3 | C8 | 50 MPa RC Column (27.5 cm x 27.5 cm) | Column | 50MPa | Concrete Rectangular | 275 | 275 | 756.3 | 3225 | 0.24 | 596.67 | G300E | 2438100 | 19.13 | G300E | 0 | 0
179 | Story3 | C9 | 50 MPa RC Column (27.5 cm x 27.5 cm) | Column | 50MPa | Concrete Rectangular | 275 | 275 | 756.3 | 3225 | 0.24 | 596.67 | G300E | 2438100 | 19.13 | G300E | 0 | 0
180 | Story4 | C1 | 50 MPa RC Column (27.5 cm x 27.5 cm) | Column | 50MPa | Concrete Rectangular | 275 | 275 | 756.3 | 3225 | 0.24 | 596.67 | G300E | 2438100 | 19.13 | G300E | 0 | 0
181 | Story4 | C10 | 50 MPa RC Column (27.5 cm x 27.5 cm) | Column | 50MPa | Concrete Rectangular | 275 | 275 | 756.3 | 3225 | 0.24 | 596.67 | G300E | 2438100 | 19.13 | G300E | 0 | 0
182 | Story4 | C11 | 50 MPa RC Column (27.5 cm x 27.5 cm) | Column | 50MPa | Concrete Rectangular | 275 | 275 | 756.3 | 3225 | 0.24 | 596.67 | G300E | 2438100 | 19.13 | G300E | 0 | 0
183 | Story4 | C12 | 50 MPa RC Column (27.5 cm x 27.5 cm) | Column | 50MPa | Concrete Rectangular | 275 | 275 | 756.3 | 3225 | 0.24 | 596.67 | G300E | 2438100 | 19.13 | G300E | 0 | 0
184 | Story4 | C13 | 50 MPa RC Column (27.5 cm x 27.5 cm) | Column | 50MPa | Concrete Rectangular | 275 | 275 | 756.3 | 3225 | 0.24 | 596.67 | G300E | 2438100 | 19.13 | G300E | 0 | 0
185 | Story4 | C14 | 50 MPa RC Column (27.5 cm x 27.5 cm) | Column | 50MPa | Concrete Rectangular | 275 | 275 | 756.3 | 3225 | 0.24 | 596.67 | G300E | 2438100 | 19.13 | G300E | 0 | 0
186 | Story4 | C15 | 50 MPa RC Column (27.5 cm x 27.5 cm) | Column | 50MPa | Concrete Rectangular | 275 | 275 | 756.3 | 3225 | 0.24 | 596.67 | G300E | 2438100 | 19.13 | G300E | 0 | 0
187 | Story4 | C16 | 50 MPa RC Column (27.5 cm x 27.5 cm) | Column | 50MPa | Concrete Rectangular | 275 | 275 | 756.3 | 3225 | 0.24 | 596.67 | G300E | 2438100 | 19.13 | G300E | 0 | 0
188 | Story4 | C17 | 50 MPa RC Column (27.5 cm x 27.5 cm) | Column | 50MPa | Concrete Rectangular | 275 | 275 | 756.3 | 3225 | 0.24 | 596.67 | G300E | 2438100 | 19.13 | G300E | 0 | 0
189 | Story4 | C18 | 50 MPa RC Column (27.5 cm x 27.5 cm) | Column | 50MPa | Concrete Rectangular | 275 | 275 | 756.3 | 3225 | 0.24 | 596.67 | G300E | 2438100 | 19.13 | G300E | 0 | 0
190 | Story4 | C19 | 50 MPa RC Column (27.5 cm x 27.5 cm) | Column | 50MPa | Concrete Rectangular | 275 | 275 | 756.3 | 3225 | 0.24 | 596.67 | G300E | 2438100 | 19.13 | G300E | 0 | 0
191 | Story4 | C2 | 50 MPa RC Column (27.5 cm x 27.5 cm) | Column | 50MPa | Concrete Rectangular | 275 | 275 | 756.3 | 3225 | 0.24 | 596.67 | G300E | 2438100 | 19.13 | G300E | 0 | 0
192 | Story4 | C20 | 50 MPa RC Column (27.5 cm x 27.5 cm) | Column | 50MPa | Concrete Rectangular | 275 | 275 | 756.3 | 3225 | 0.24 | 596.67 | G300E | 2438100 | 19.13 | G300E | 0 | 0
193 | Story4 | C21 | 50 MPa RC Column (27.5 cm x 27.5 cm) | Column | 50MPa | Concrete Rectangular | 275 | 275 | 756.3 | 3225 | 0.24 | 596.67 | G300E | 2438100 | 19.13 | G300E | 0 | 0
194 | Story4 | C22 | 50 MPa RC Column (27.5 cm x 27.5 cm) | Column | 50MPa | Concrete Rectangular | 275 | 275 | 756.3 | 3225 | 0.24 | 596.67 | G300E | 2438100 | 19.13 | G300E | 0 | 0
195 | Story4 | C23 | 50 MPa RC Column (27.5 cm x 27.5 cm) | Column | 50MPa | Concrete Rectangular | 275 | 275 | 756.3 | 3225 | 0.24 | 596.67 | G300E | 2438100 | 19.13 | G300E | 0 | 0
196 | Story4 | C24 | 50 MPa RC Column (27.5 cm x 27.5 cm) | Column | 50MPa | Concrete Rectangular | 275 | 275 | 756.3 | 3225 | 0.24 | 596.67 | G300E | 2438100 | 19.13 | G300E | 0 | 0
197 | Story4 | C25 | 50 MPa RC Column (27.5 cm x 27.5 cm) | Column | 50MPa | Concrete Rectangular | 275 | 275 | 756.3 | 3225 | 0.24 | 596.67 | G300E | 2438100 | 19.13 | G300E | 0 | 0
198 | Story4 | C26 | 50 MPa RC Column (27.5 cm x 27.5 cm) | Column | 50MPa | Concrete Rectangular | 275 | 275 | 756.3 | 3225 | 0.24 | 596.67 | G300E | 2438100 | 19.13 | G300E | 0 | 0
199 | Story4 | C27 | 50 MPa RC Column (27.5 cm x 27.5 cm) | Column | 50MPa | Concrete Rectangular | 275 | 275 | 756.3 | 3225 | 0.24 | 596.67 | G300E | 2438100 | 19.13 | G300E | 0 | 0
200 | Story4 | C3 | 50 MPa RC Column (27.5 cm x 27.5 cm) | Column | 50MPa | Concrete Rectangular | 275 | 275 | 756.3 | 3225 | 0.24 | 596.67 | G300E | 2997960 | 23.52 | G300E | 0 | 0
201 | Story4 | C30 | 50 MPa RC Column (27.5 cm x 27.5 cm) | Column | 50MPa | Concrete Rectangular | 275 | 275 | 756.3 | 3225 | 0.24 | 596.67 | G300E | 2438100 | 19.13 | G300E | 0 | 0
202 | Story4 | C31 | 50 MPa RC Column (27.5 cm x 27.5 cm) | Column | 50MPa | Concrete Rectangular | 275 | 275 | 756.3 | 3225 | 0.24 | 596.67 | G300E | 2438100 | 19.13 | G300E | 0 | 0
203 | Story4 | C32 | 50 MPa RC Column (27.5 cm x 27.5 cm) | Column | 50MPa | Concrete Rectangular | 275 | 275 | 756.3 | 3225 | 0.24 | 596.67 | G300E | 2438100 | 19.13 | G300E | 0 | 0
204 | Story4 | C33 | 50 MPa RC Column (27.5 cm x 27.5 cm) | Column | 50MPa | Concrete Rectangular | 275 | 275 | 756.3 | 3225 | 0.24 | 596.67 | G300E | 2438100 | 19.13 | G300E | 0 | 0
205 | Story4 | C34 | 50 MPa RC Column (27.5 cm x 27.5 cm) | Column | 50MPa | Concrete Rectangular | 275 | 275 | 756.3 | 3225 | 0.24 | 596.67 | G300E | 2438100 | 19.13 | G300E | 0 | 0
206 | Story4 | C35 | 50 MPa RC Column (27.5 cm x 27.5 cm) | Column | 50MPa | Concrete Rectangular | 275 | 275 | 756.3 | 3225 | 0.24 | 596.67 | G300E | 2438100 | 19.13 | G300E | 0 | 0
207 | Story4 | C38 | 50 MPa RC Column (27.5 cm x 27.5 cm) | Column | 50MPa | Concrete Rectangular | 275 | 275 | 756.3 | 3225 | 0.24 | 596.67 | G300E | 2438100 | 19.13 | G300E | 0 | 0
208 | Story4 | C39 | 50 MPa RC Column (27.5 cm x 27.5 cm) | Column | 50MPa | Concrete Rectangular | 275 | 275 | 756.3 | 3225 | 0.24 | 596.67 | G300E | 2438100 | 19.13 | G300E | 0 | 0
209 | Story4 | C4 | 50 MPa RC Column (27.5 cm x 27.5 cm) | Column | 50MPa | Concrete Rectangular | 275 | 275 | 756.3 | 3225 | 0.24 | 596.67 | G300E | 3152975 | 24.74 | G300E | 0 | 0
210 | Story4 | C40 | 50 MPa RC Column (27.5 cm x 27.5 cm) | Column | 50MPa | Concrete Rectangular | 275 | 275 | 756.3 | 3225 | 0.24 | 596.67 | G300E | 2438100 | 19.13 | G300E | 0 | 0
211 | Story4 | C41 | 50 MPa RC Column (27.5 cm x 27.5 cm) | Column | 50MPa | Concrete Rectangular | 275 | 275 | 756.3 | 3225 | 0.24 | 596.67 | G300E | 2438100 | 19.13 | G300E | 0 | 0
212 | Story4 | C42 | 50 MPa RC Column (27.5 cm x 27.5 cm) | Column | 50MPa | Concrete Rectangular | 275 | 275 | 756.3 | 3225 | 0.24 | 596.67 | G300E | 2438100 | 19.13 | G300E | 0 | 0
213 | Story4 | C43 | 50 MPa RC Column (27.5 cm x 27.5 cm) | Column | 50MPa | Concrete Rectangular | 275 | 275 | 756.3 | 3225 | 0.24 | 596.67 | G300E | 2438100 | 19.13 | G300E | 0 | 0
214 | Story4 | C44 | 50 MPa RC Column (27.5 cm x 27.5 cm) | Column | 50MPa | Concrete Rectangular | 275 | 275 | 756.3 | 3225 | 0.24 | 596.67 | G300E | 2438100 | 19.13 | G300E | 0 | 0
215 | Story4 | C45 | 50 MPa RC Column (27.5 cm x 27.5 cm) | Column | 50MPa | Concrete Rectangular | 275 | 275 | 756.3 | 3225 | 0.24 | 596.67 | G300E | 2438100 | 19.13 | G300E | 0 | 0
216 | Story4 | C46 | 50 MPa RC Column (27.5 cm x 27.5 cm) | Column | 50MPa | Concrete Rectangular | 275 | 275 | 756.3 | 3225 | 0.24 | 596.67 | G300E | 2438100 | 19.13 | G300E | 0 | 0
217 | Story4 | C47 | 50 MPa RC Column (27.5 cm x 27.5 cm) | Column | 50MPa | Concrete Rectangular | 275 | 275 | 756.3 | 3225 | 0.24 | 596.67 | G300E | 2438100 | 19.13 | G300E | 0 | 0
218 | Story4 | C48 | 50 MPa RC Column (27.5 cm x 27.5 cm) | Column | 50MPa | Concrete Rectangular | 275 | 275 | 756.3 | 3225 | 0.24 | 596.67 | G300E | 2509695 | 19.69 | G300E | 0 | 0
219 | Story4 | C49 | 50 MPa RC Column (27.5 cm x 27.5 cm) | Column | 50MPa | Concrete Rectangular | 275 | 275 | 756.3 | 3225 | 0.24 | 596.67 | G300E | 2438100 | 19.13 | G300E | 0 | 0
220 | Story4 | C5 | 50 MPa RC Column (27.5 cm x 27.5 cm) | Column | 50MPa | Concrete Rectangular | 275 | 275 | 756.3 | 3225 | 0.24 | 596.67 | G300E | 3152975 | 24.74 | G300E | 0 | 0
221 | Story4 | C50 | 50 MPa RC Column (27.5 cm x 27.5 cm) | Column | 50MPa | Concrete Rectangular | 275 | 275 | 756.3 | 3225 | 0.24 | 596.67 | G300E | 2438100 | 19.13 | G300E | 0 | 0
222 | Story4 | C51 | 50 MPa RC Column (27.5 cm x 27.5 cm) | Column | 50MPa | Concrete Rectangular | 275 | 275 | 756.3 | 3225 | 0.24 | 596.67 | G300E | 2438100 | 19.13 | G300E | 0 | 0
223 | Story4 | C52 | 50 MPa RC Column (27.5 cm x 27.5 cm) | Column | 50MPa | Concrete Rectangular | 275 | 275 | 756.3 | 3225 | 0.24 | 596.67 | G300E | 2438100 | 19.13 | G300E | 0 | 0
224 | Story4 | C53 | 50 MPa RC Column (27.5 cm x 27.5 cm) | Column | 50MPa | Concrete Rectangular | 275 | 275 | 756.3 | 3225 | 0.24 | 596.67 | G300E | 2438100 | 19.13 | G300E | 0 | 0
225 | Story4 | C54 | 50 MPa RC Column (27.5 cm x 27.5 cm) | Column | 50MPa | Concrete Rectangular | 275 | 275 | 756.3 | 3225 | 0.24 | 596.67 | G300E | 2438100 | 19.13 | G300E | 0 | 0
226 | Story4 | C55 | 50 MPa RC Column (27.5 cm x 27.5 cm) | Column | 50MPa | Concrete Rectangular | 275 | 275 | 756.3 | 3225 | 0.24 | 596.67 | G300E | 2438100 | 19.13 | G300E | 0 | 0
227 | Story4 | C56 | 50 MPa RC Column (27.5 cm x 27.5 cm) | Column | 50MPa | Concrete Rectangular | 275 | 275 | 756.3 | 3225 | 0.24 | 596.67 | G300E | 2438100 | 19.13 | G300E | 0 | 0
228 | Story4 | C57 | 50 MPa RC Column (27.5 cm x 27.5 cm) | Column | 50MPa | Concrete Rectangular | 275 | 275 | 756.3 | 3225 | 0.24 | 596.67 | G300E | 2438100 | 19.13 | G300E | 0 | 0
229 | Story4 | C58 | 50 MPa RC Column (27.5 cm x 27.5 cm) | Column | 50MPa | Concrete Rectangular | 275 | 275 | 756.3 | 3225 | 0.24 | 596.67 | G300E | 2438100 | 19.13 | G300E | 0 | 0
230 | Story4 | C59 | 50 MPa RC Column (27.5 cm x 27.5 cm) | Column | 50MPa | Concrete Rectangular | 275 | 275 | 756.3 | 3225 | 0.24 | 596.67 | G300E | 2997315 | 23.52 | G300E | 0 | 0
231 | Story4 | C6 | 50 MPa RC Column (27.5 cm x 27.5 cm) | Column | 50MPa | Concrete Rectangular | 275 | 275 | 756.3 | 3225 | 0.24 | 596.67 | G300E | 2997960 | 23.52 | G300E | 0 | 0
232 | Story4 | C60 | 50 MPa RC Column (27.5 cm x 27.5 cm) | Column | 50MPa | Concrete Rectangular | 275 | 275 | 756.3 | 3225 | 0.24 | 596.67 | G300E | 3151900 | 24.73 | G300E | 0 | 0
233 | Story4 | C61 | 50 MPa RC Column (27.5 cm x 27.5 cm) | Column | 50MPa | Concrete Rectangular | 275 | 275 | 756.3 | 3225 | 0.24 | 596.67 | G300E | 3152975 | 24.74 | G300E | 0 | 0
234 | Story4 | C62 | 50 MPa RC Column (27.5 cm x 27.5 cm) | Column | 50MPa | Concrete Rectangular | 275 | 275 | 756.3 | 3225 | 0.24 | 596.67 | G300E | 2997960 | 23.52 | G300E | 0 | 0
235 | Story4 | C63 | 50 MPa RC Column (27.5 cm x 27.5 cm) | Column | 50MPa | Concrete Rectangular | 275 | 275 | 756.3 | 3225 | 0.24 | 596.67 | G300E | 2438100 | 19.13 | G300E | 0 | 0
236 | Story4 | C64 | 50 MPa RC Column (27.5 cm x 27.5 cm) | Column | 50MPa | Concrete Rectangular | 275 | 275 | 756.3 | 3225 | 0.24 | 596.67 | G300E | 2438100 | 19.13 | G300E | 0 | 0
237 | Story4 | C7 | 50 MPa RC Column (27.5 cm x 27.5 cm) | Column | 50MPa | Concrete Rectangular | 275 | 275 | 756.3 | 3225 | 0.24 | 596.67 | G300E | 2438100 | 19.13 | G300E | 0 | 0
238 | Story4 | C8 | 50 MPa RC Column (27.5 cm x 27.5 cm) | Column | 50MPa | Concrete Rectangular | 275 | 275 | 756.3 | 3225 | 0.24 | 596.67 | G300E | 2438100 | 19.13 | G300E | 0 | 0
239 | Story4 | C9 | 50 MPa RC Column (27.5 cm x 27.5 cm) | Column | 50MPa | Concrete Rectangular | 275 | 275 | 756.3 | 3225 | 0.24 | 596.67 | G300E | 2438100 | 19.13 | G300E | 0 | 0
240 | Story5 | C1 | 50 MPa RC Column (25 cm x 25 cm) | Column | 50MPa | Concrete Rectangular | 250 | 250 | 625 | 3250 | 0.2 | 496.94 | G300E | 2062666.67 | 16.18 | G300E | 0 | 0
241 | Story5 | C10 | 50 MPa RC Column (25 cm x 25 cm) | Column | 50MPa | Concrete Rectangular | 250 | 250 | 625 | 3225 | 0.2 | 493.12 | G300E | 2015625 | 15.82 | G300E | 0 | 0
242 | Story5 | C11 | 50 MPa RC Column (25 cm x 25 cm) | Column | 50MPa | Concrete Rectangular | 250 | 250 | 625 | 3225 | 0.2 | 493.12 | G300E | 2015625 | 15.82 | G300E | 0 | 0
243 | Story5 | C12 | 50 MPa RC Column (25 cm x 25 cm) | Column | 50MPa | Concrete Rectangular | 250 | 250 | 625 | 3225 | 0.2 | 493.12 | G300E | 2015625 | 15.82 | G300E | 0 | 0
244 | Story5 | C13 | 50 MPa RC Column (25 cm x 25 cm) | Column | 50MPa | Concrete Rectangular | 250 | 250 | 625 | 3225 | 0.2 | 493.12 | G300E | 2015625 | 15.82 | G300E | 0 | 0
245 | Story5 | C14 | 50 MPa RC Column (25 cm x 25 cm) | Column | 50MPa | Concrete Rectangular | 250 | 250 | 625 | 3225 | 0.2 | 493.12 | G300E | 2015625 | 15.82 | G300E | 0 | 0
246 | Story5 | C15 | 50 MPa RC Column (25 cm x 25 cm) | Column | 50MPa | Concrete Rectangular | 250 | 250 | 625 | 3225 | 0.2 | 493.12 | G300E | 2015625 | 15.82 | G300E | 0 | 0
247 | Story5 | C16 | 50 MPa RC Column (25 cm x 25 cm) | Column | 50MPa | Concrete Rectangular | 250 | 250 | 625 | 3225 | 0.2 | 493.12 | G300E | 4000935 | 31.39 | G300E | 46923.75 | 0.37
248 | Story5 | C17 | 50 MPa RC Column (25 cm x 25 cm) | Column | 50MPa | Concrete Rectangular | 250 | 250 | 625 | 3225 | 0.2 | 493.12 | G300E | 2015625 | 15.82 | G300E | 0 | 0
249 | Story5 | C18 | 50 MPa RC Column (25 cm x 25 cm) | Column | 50MPa | Concrete Rectangular | 250 | 250 | 625 | 3225 | 0.2 | 493.12 | G300E | 2015625 | 15.82 | G300E | 0 | 0
250 | Story5 | C19 | 50 MPa RC Column (25 cm x 25 cm) | Column | 50MPa | Concrete Rectangular | 250 | 250 | 625 | 3225 | 0.2 | 493.12 | G300E | 2015625 | 15.82 | G300E | 0 | 0
251 | Story5 | C2 | 50 MPa RC Column (25 cm x 25 cm) | Column | 50MPa | Concrete Rectangular | 250 | 250 | 625 | 3225 | 0.2 | 493.12 | G300E | 2743830 | 21.53 | G300E | 46923.75 | 0.37
252 | Story5 | C20 | 50 MPa RC Column (25 cm x 25 cm) | Column | 50MPa | Concrete Rectangular | 250 | 250 | 625 | 3225 | 0.2 | 493.12 | G300E | 2015625 | 15.82 | G300E | 0 | 0
253 | Story5 | C21 | 50 MPa RC Column (25 cm x 25 cm) | Column | 50MPa | Concrete Rectangular | 250 | 250 | 625 | 3225 | 0.2 | 493.12 | G300E | 2015625 | 15.82 | G300E | 0 | 0
254 | Story5 | C22 | 50 MPa RC Column (25 cm x 25 cm) | Column | 50MPa | Concrete Rectangular | 250 | 250 | 625 | 3225 | 0.2 | 493.12 | G300E | 2015625 | 15.82 | G300E | 0 | 0
255 | Story5 | C23 | 50 MPa RC Column (25 cm x 25 cm) | Column | 50MPa | Concrete Rectangular | 250 | 250 | 625 | 3225 | 0.2 | 493.12 | G300E | 2015625 | 15.82 | G300E | 0 | 0
256 | Story5 | C24 | 50 MPa RC Column (25 cm x 25 cm) | Column | 50MPa | Concrete Rectangular | 250 | 250 | 625 | 3225 | 0.2 | 493.12 | G300E | 2015625 | 15.82 | G300E | 0 | 0
257 | Story5 | C25 | 50 MPa RC Column (25 cm x 25 cm) | Column | 50MPa | Concrete Rectangular | 250 | 250 | 625 | 3225 | 0.2 | 493.12 | G300E | 2015625 | 15.82 | G300E | 0 | 0
258 | Story5 | C26 | 50 MPa RC Column (25 cm x 25 cm) | Column | 50MPa | Concrete Rectangular | 250 | 250 | 625 | 3225 | 0.2 | 493.12 | G300E | 2015625 | 15.82 | G300E | 0 | 0
259 | Story5 | C27 | 50 MPa RC Column (25 cm x 25 cm) | Column | 50MPa | Concrete Rectangular | 250 | 250 | 625 | 3225 | 0.2 | 493.12 | G300E | 2015625 | 15.82 | G300E | 0 | 0
260 | Story5 | C3 | 50 MPa RC Column (25 cm x 25 cm) | Column | 50MPa | Concrete Rectangular | 250 | 250 | 625 | 3225 | 0.2 | 493.12 | G300E | 2015625 | 15.82 | G300E | 0 | 0
261 | Story5 | C30 | 50 MPa RC Column (25 cm x 25 cm) | Column | 50MPa | Concrete Rectangular | 250 | 250 | 625 | 3225 | 0.2 | 493.12 | G300E | 2015625 | 15.82 | G300E | 0 | 0
262 | Story5 | C31 | 50 MPa RC Column (25 cm x 25 cm) | Column | 50MPa | Concrete Rectangular | 250 | 250 | 625 | 3225 | 0.2 | 493.12 | G300E | 2015625 | 15.82 | G300E | 0 | 0
263 | Story5 | C32 | 50 MPa RC Column (25 cm x 25 cm) | Column | 50MPa | Concrete Rectangular | 250 | 250 | 625 | 3225 | 0.2 | 493.12 | G300E | 2015625 | 15.82 | G300E | 0 | 0
264 | Story5 | C33 | 50 MPa RC Column (25 cm x 25 cm) | Column | 50MPa | Concrete Rectangular | 250 | 250 | 625 | 3225 | 0.2 | 493.12 | G300E | 2015625 | 15.82 | G300E | 0 | 0
265 | Story5 | C34 | 50 MPa RC Column (25 cm x 25 cm) | Column | 50MPa | Concrete Rectangular | 250 | 250 | 625 | 3225 | 0.2 | 493.12 | G300E | 2015625 | 15.82 | G300E | 0 | 0
266 | Story5 | C35 | 50 MPa RC Column (25 cm x 25 cm) | Column | 50MPa | Concrete Rectangular | 250 | 250 | 625 | 3225 | 0.2 | 493.12 | G300E | 2015625 | 15.82 | G300E | 0 | 0
267 | Story5 | C38 | 50 MPa RC Column (25 cm x 25 cm) | Column | 50MPa | Concrete Rectangular | 250 | 250 | 625 | 3225 | 0.2 | 493.12 | G300E | 2015625 | 15.82 | G300E | 0 | 0
268 | Story5 | C39 | 50 MPa RC Column (25 cm x 25 cm) | Column | 50MPa | Concrete Rectangular | 250 | 250 | 625 | 3225 | 0.2 | 493.12 | G300E | 2015625 | 15.82 | G300E | 0 | 0
269 | Story5 | C4 | 50 MPa RC Column (25 cm x 25 cm) | Column | 50MPa | Concrete Rectangular | 250 | 250 | 625 | 3225 | 0.2 | 493.12 | G300E | 2831550 | 22.22 | G300E | 0 | 0
270 | Story5 | C40 | 50 MPa RC Column (25 cm x 25 cm) | Column | 50MPa | Concrete Rectangular | 250 | 250 | 625 | 3225 | 0.2 | 493.12 | G300E | 2015625 | 15.82 | G300E | 0 | 0
271 | Story5 | C41 | 50 MPa RC Column (25 cm x 25 cm) | Column | 50MPa | Concrete Rectangular | 250 | 250 | 625 | 3225 | 0.2 | 493.12 | G300E | 2015625 | 15.82 | G300E | 0 | 0
272 | Story5 | C42 | 50 MPa RC Column (25 cm x 25 cm) | Column | 50MPa | Concrete Rectangular | 250 | 250 | 625 | 3225 | 0.2 | 493.12 | G300E | 2015625 | 15.82 | G300E | 0 | 0
273 | Story5 | C43 | 50 MPa RC Column (25 cm x 25 cm) | Column | 50MPa | Concrete Rectangular | 250 | 250 | 625 | 3225 | 0.2 | 493.12 | G300E | 2015625 | 15.82 | G300E | 0 | 0
274 | Story5 | C44 | 50 MPa RC Column (25 cm x 25 cm) | Column | 50MPa | Concrete Rectangular | 250 | 250 | 625 | 3225 | 0.2 | 493.12 | G300E | 2015625 | 15.82 | G300E | 0 | 0
275 | Story5 | C45 | 50 MPa RC Column (25 cm x 25 cm) | Column | 50MPa | Concrete Rectangular | 250 | 250 | 625 | 3225 | 0.2 | 493.12 | G300E | 2015625 | 15.82 | G300E | 0 | 0
276 | Story5 | C46 | 50 MPa RC Column (25 cm x 25 cm) | Column | 50MPa | Concrete Rectangular | 250 | 250 | 625 | 3225 | 0.2 | 493.12 | G300E | 2015625 | 15.82 | G300E | 0 | 0
277 | Story5 | C47 | 50 MPa RC Column (25 cm x 25 cm) | Column | 50MPa | Concrete Rectangular | 250 | 250 | 625 | 3225 | 0.2 | 493.12 | G300E | 2015625 | 15.82 | G300E | 0 | 0
278 | Story5 | C48 | 50 MPa RC Column (25 cm x 25 cm) | Column | 50MPa | Concrete Rectangular | 250 | 250 | 625 | 3225 | 0.2 | 493.12 | G300E | 2015625 | 15.82 | G300E | 0 | 0
279 | Story5 | C49 | 50 MPa RC Column (25 cm x 25 cm) | Column | 50MPa | Concrete Rectangular | 250 | 250 | 625 | 3225 | 0.2 | 493.12 | G300E | 4001580 | 31.4 | G300E | 46923.75 | 0.37
280 | Story5 | C5 | 50 MPa RC Column (25 cm x 25 cm) | Column | 50MPa | Concrete Rectangular | 250 | 250 | 625 | 3225 | 0.2 | 493.12 | G300E | 2831550 | 22.22 | G300E | 0 | 0
281 | Story5 | C50 | 50 MPa RC Column (25 cm x 25 cm) | Column | 50MPa | Concrete Rectangular | 250 | 250 | 625 | 3225 | 0.2 | 493.12 | G300E | 2015625 | 15.82 | G300E | 0 | 0
282 | Story5 | C51 | 50 MPa RC Column (25 cm x 25 cm) | Column | 50MPa | Concrete Rectangular | 250 | 250 | 625 | 3225 | 0.2 | 493.12 | G300E | 2015625 | 15.82 | G300E | 0 | 0
283 | Story5 | C52 | 50 MPa RC Column (25 cm x 25 cm) | Column | 50MPa | Concrete Rectangular | 250 | 250 | 625 | 3225 | 0.2 | 493.12 | G300E | 2015625 | 15.82 | G300E | 0 | 0
284 | Story5 | C53 | 50 MPa RC Column (25 cm x 25 cm) | Column | 50MPa | Concrete Rectangular | 250 | 250 | 625 | 3225 | 0.2 | 493.12 | G300E | 2015625 | 15.82 | G300E | 0 | 0
285 | Story5 | C54 | 50 MPa RC Column (25 cm x 25 cm) | Column | 50MPa | Concrete Rectangular | 250 | 250 | 625 | 3225 | 0.2 | 493.12 | G300E | 2015625 | 15.82 | G300E | 0 | 0
286 | Story5 | C55 | 50 MPa RC Column (25 cm x 25 cm) | Column | 50MPa | Concrete Rectangular | 250 | 250 | 625 | 3225 | 0.2 | 493.12 | G300E | 2015625 | 15.82 | G300E | 0 | 0
287 | Story5 | C56 | 50 MPa RC Column (25 cm x 25 cm) | Column | 50MPa | Concrete Rectangular | 250 | 250 | 625 | 3225 | 0.2 | 493.12 | G300E | 3851295 | 30.22 | G300E | 46923.75 | 0.37
288 | Story5 | C57 | 50 MPa RC Column (25 cm x 25 cm) | Column | 50MPa | Concrete Rectangular | 250 | 250 | 625 | 3250 | 0.2 | 496.94 | G300E | 2062666.67 | 16.18 | G300E | 0 | 0
289 | Story5 | C58 | 50 MPa RC Column (25 cm x 25 cm) | Column | 50MPa | Concrete Rectangular | 250 | 250 | 625 | 3225 | 0.2 | 493.12 | G300E | 2744475 | 21.53 | G300E | 46923.75 | 0.37
290 | Story5 | C59 | 50 MPa RC Column (25 cm x 25 cm) | Column | 50MPa | Concrete Rectangular | 250 | 250 | 625 | 3225 | 0.2 | 493.12 | G300E | 2015625 | 15.82 | G300E | 0 | 0
291 | Story5 | C6 | 50 MPa RC Column (25 cm x 25 cm) | Column | 50MPa | Concrete Rectangular | 250 | 250 | 625 | 3225 | 0.2 | 493.12 | G300E | 2015625 | 15.82 | G300E | 0 | 0
292 | Story5 | C60 | 50 MPa RC Column (25 cm x 25 cm) | Column | 50MPa | Concrete Rectangular | 250 | 250 | 625 | 3225 | 0.2 | 493.12 | G300E | 2831550 | 22.22 | G300E | 0 | 0
293 | Story5 | C61 | 50 MPa RC Column (25 cm x 25 cm) | Column | 50MPa | Concrete Rectangular | 250 | 250 | 625 | 3225 | 0.2 | 493.12 | G300E | 2831550 | 22.22 | G300E | 0 | 0
294 | Story5 | C62 | 50 MPa RC Column (25 cm x 25 cm) | Column | 50MPa | Concrete Rectangular | 250 | 250 | 625 | 3225 | 0.2 | 493.12 | G300E | 2015625 | 15.82 | G300E | 0 | 0
295 | Story5 | C63 | 50 MPa RC Column (25 cm x 25 cm) | Column | 50MPa | Concrete Rectangular | 250 | 250 | 625 | 3225 | 0.2 | 493.12 | G300E | 2744475 | 21.53 | G300E | 46923.75 | 0.37
296 | Story5 | C64 | 50 MPa RC Column (25 cm x 25 cm) | Column | 50MPa | Concrete Rectangular | 250 | 250 | 625 | 3250 | 0.2 | 496.94 | G300E | 2060500 | 16.17 | G300E | 0 | 0
297 | Story5 | C7 | 50 MPa RC Column (25 cm x 25 cm) | Column | 50MPa | Concrete Rectangular | 250 | 250 | 625 | 3225 | 0.2 | 493.12 | G300E | 2744475 | 21.53 | G300E | 46923.75 | 0.37
298 | Story5 | C8 | 50 MPa RC Column (25 cm x 25 cm) | Column | 50MPa | Concrete Rectangular | 250 | 250 | 625 | 3250 | 0.2 | 496.94 | G300E | 2062666.67 | 16.18 | G300E | 0 | 0
299 | Story5 | C9 | 50 MPa RC Column (25 cm x 25 cm) | Column | 50MPa | Concrete Rectangular | 250 | 250 | 625 | 3225 | 0.2 | 493.12 | G300E | 3999645 | 31.38 | G300E | 46923.75 | 0.37
300 | Story6 | C1 | 50 MPa RC Column (25 cm x 25 cm) | Column | 50MPa | Concrete Rectangular | 250 | 250 | 625 | 3250 | 0.2 | 496.94 | G300E | 2031250 | 15.94 | G300E | 0 | 0
301 | Story6 | C10 | 50 MPa RC Column (25 cm x 25 cm) | Column | 50MPa | Concrete Rectangular | 250 | 250 | 625 | 3225 | 0.2 | 493.12 | G300E | 2015625 | 15.82 | G300E | 0 | 0
302 | Story6 | C11 | 50 MPa RC Column (25 cm x 25 cm) | Column | 50MPa | Concrete Rectangular | 250 | 250 | 625 | 3225 | 0.2 | 493.12 | G300E | 2015625 | 15.82 | G300E | 0 | 0
303 | Story6 | C12 | 50 MPa RC Column (25 cm x 25 cm) | Column | 50MPa | Concrete Rectangular | 250 | 250 | 625 | 3225 | 0.2 | 493.12 | G300E | 2015625 | 15.82 | G300E | 0 | 0
304 | Story6 | C13 | 50 MPa RC Column (25 cm x 25 cm) | Column | 50MPa | Concrete Rectangular | 250 | 250 | 625 | 3225 | 0.2 | 493.12 | G300E | 2015625 | 15.82 | G300E | 0 | 0
305 | Story6 | C14 | 50 MPa RC Column (25 cm x 25 cm) | Column | 50MPa | Concrete Rectangular | 250 | 250 | 625 | 3225 | 0.2 | 493.12 | G300E | 2015625 | 15.82 | G300E | 0 | 0
306 | Story6 | C15 | 50 MPa RC Column (25 cm x 25 cm) | Column | 50MPa | Concrete Rectangular | 250 | 250 | 625 | 3225 | 0.2 | 493.12 | G300E | 2015625 | 15.82 | G300E | 0 | 0
307 | Story6 | C16 | 50 MPa RC Column (25 cm x 25 cm) | Column | 50MPa | Concrete Rectangular | 250 | 250 | 625 | 3225 | 0.2 | 493.12 | G300E | 3523850 | 27.65 | G300E | 0 | 0
308 | Story6 | C17 | 50 MPa RC Column (25 cm x 25 cm) | Column | 50MPa | Concrete Rectangular | 250 | 250 | 625 | 3225 | 0.2 | 493.12 | G300E | 3750675 | 29.43 | G300E | 0 | 0
309 | Story6 | C18 | 50 MPa RC Column (25 cm x 25 cm) | Column | 50MPa | Concrete Rectangular | 250 | 250 | 625 | 3225 | 0.2 | 493.12 | G300E | 2015625 | 15.82 | G300E | 0 | 0
310 | Story6 | C19 | 50 MPa RC Column (25 cm x 25 cm) | Column | 50MPa | Concrete Rectangular | 250 | 250 | 625 | 3225 | 0.2 | 493.12 | G300E | 2015625 | 15.82 | G300E | 0 | 0
311 | Story6 | C2 | 50 MPa RC Column (25 cm x 25 cm) | Column | 50MPa | Concrete Rectangular | 250 | 250 | 625 | 3225 | 0.2 | 493.12 | G300E | 6117825 | 48 | G300E | 0 | 0
312 | Story6 | C20 | 50 MPa RC Column (25 cm x 25 cm) | Column | 50MPa | Concrete Rectangular | 250 | 250 | 625 | 3225 | 0.2 | 493.12 | G300E | 2015625 | 15.82 | G300E | 0 | 0
313 | Story6 | C21 | 50 MPa RC Column (25 cm x 25 cm) | Column | 50MPa | Concrete Rectangular | 250 | 250 | 625 | 3225 | 0.2 | 493.12 | G300E | 2015625 | 15.82 | G300E | 0 | 0
314 | Story6 | C22 | 50 MPa RC Column (25 cm x 25 cm) | Column | 50MPa | Concrete Rectangular | 250 | 250 | 625 | 3225 | 0.2 | 493.12 | G300E | 2015625 | 15.82 | G300E | 0 | 0
315 | Story6 | C23 | 50 MPa RC Column (25 cm x 25 cm) | Column | 50MPa | Concrete Rectangular | 250 | 250 | 625 | 3225 | 0.2 | 493.12 | G300E | 2015625 | 15.82 | G300E | 0 | 0
316 | Story6 | C24 | 50 MPa RC Column (25 cm x 25 cm) | Column | 50MPa | Concrete Rectangular | 250 | 250 | 625 | 3225 | 0.2 | 493.12 | G300E | 3750675 | 29.43 | G300E | 0 | 0
317 | Story6 | C25 | 50 MPa RC Column (25 cm x 25 cm) | Column | 50MPa | Concrete Rectangular | 250 | 250 | 625 | 3225 | 0.2 | 493.12 | G300E | 3218550 | 25.25 | G300E | 187695 | 1.47
318 | Story6 | C26 | 50 MPa RC Column (25 cm x 25 cm) | Column | 50MPa | Concrete Rectangular | 250 | 250 | 625 | 3225 | 0.2 | 493.12 | G300E | 2015625 | 15.82 | G300E | 0 | 0
319 | Story6 | C27 | 50 MPa RC Column (25 cm x 25 cm) | Column | 50MPa | Concrete Rectangular | 250 | 250 | 625 | 3225 | 0.2 | 493.12 | G300E | 2015625 | 15.82 | G300E | 0 | 0
320 | Story6 | C3 | 50 MPa RC Column (25 cm x 25 cm) | Column | 50MPa | Concrete Rectangular | 250 | 250 | 625 | 3225 | 0.2 | 493.12 | G300E | 7293875 | 57.23 | G300E | 0 | 0
321 | Story6 | C30 | 50 MPa RC Column (25 cm x 25 cm) | Column | 50MPa | Concrete Rectangular | 250 | 250 | 625 | 3225 | 0.2 | 493.12 | G300E | 2015625 | 15.82 | G300E | 0 | 0
322 | Story6 | C31 | 50 MPa RC Column (25 cm x 25 cm) | Column | 50MPa | Concrete Rectangular | 250 | 250 | 625 | 3225 | 0.2 | 493.12 | G300E | 2015625 | 15.82 | G300E | 0 | 0
323 | Story6 | C32 | 50 MPa RC Column (25 cm x 25 cm) | Column | 50MPa | Concrete Rectangular | 250 | 250 | 625 | 3225 | 0.2 | 493.12 | G300E | 3217260 | 25.24 | G300E | 187695 | 1.47
324 | Story6 | C33 | 50 MPa RC Column (25 cm x 25 cm) | Column | 50MPa | Concrete Rectangular | 250 | 250 | 625 | 3225 | 0.2 | 493.12 | G300E | 3217260 | 25.24 | G300E | 187695 | 1.47
325 | Story6 | C34 | 50 MPa RC Column (25 cm x 25 cm) | Column | 50MPa | Concrete Rectangular | 250 | 250 | 625 | 3225 | 0.2 | 493.12 | G300E | 2015625 | 15.82 | G300E | 0 | 0
326 | Story6 | C35 | 50 MPa RC Column (25 cm x 25 cm) | Column | 50MPa | Concrete Rectangular | 250 | 250 | 625 | 3225 | 0.2 | 493.12 | G300E | 2015625 | 15.82 | G300E | 0 | 0
327 | Story6 | C38 | 50 MPa RC Column (25 cm x 25 cm) | Column | 50MPa | Concrete Rectangular | 250 | 250 | 625 | 3225 | 0.2 | 493.12 | G300E | 2015625 | 15.82 | G300E | 0 | 0
328 | Story6 | C39 | 50 MPa RC Column (25 cm x 25 cm) | Column | 50MPa | Concrete Rectangular | 250 | 250 | 625 | 3225 | 0.2 | 493.12 | G300E | 2015625 | 15.82 | G300E | 0 | 0
329 | Story6 | C4 | 50 MPa RC Column (25 cm x 25 cm) | Column | 50MPa | Concrete Rectangular | 250 | 250 | 625 | 3225 | 0.2 | 493.12 | G300E | 4112520 | 32.27 | G300E | 93847.5 | 0.74
330 | Story6 | C40 | 50 MPa RC Column (25 cm x 25 cm) | Column | 50MPa | Concrete Rectangular | 250 | 250 | 625 | 3225 | 0.2 | 493.12 | G300E | 3211455 | 25.2 | G300E | 187695 | 1.47
331 | Story6 | C41 | 50 MPa RC Column (25 cm x 25 cm) | Column | 50MPa | Concrete Rectangular | 250 | 250 | 625 | 3225 | 0.2 | 493.12 | G300E | 3750675 | 29.43 | G300E | 0 | 0
332 | Story6 | C42 | 50 MPa RC Column (25 cm x 25 cm) | Column | 50MPa | Concrete Rectangular | 250 | 250 | 625 | 3225 | 0.2 | 493.12 | G300E | 2015625 | 15.82 | G300E | 0 | 0
333 | Story6 | C43 | 50 MPa RC Column (25 cm x 25 cm) | Column | 50MPa | Concrete Rectangular | 250 | 250 | 625 | 3225 | 0.2 | 493.12 | G300E | 2015625 | 15.82 | G300E | 0 | 0
334 | Story6 | C44 | 50 MPa RC Column (25 cm x 25 cm) | Column | 50MPa | Concrete Rectangular | 250 | 250 | 625 | 3225 | 0.2 | 493.12 | G300E | 2015625 | 15.82 | G300E | 0 | 0
335 | Story6 | C45 | 50 MPa RC Column (25 cm x 25 cm) | Column | 50MPa | Concrete Rectangular | 250 | 250 | 625 | 3225 | 0.2 | 493.12 | G300E | 2015625 | 15.82 | G300E | 0 | 0
336 | Story6 | C46 | 50 MPa RC Column (25 cm x 25 cm) | Column | 50MPa | Concrete Rectangular | 250 | 250 | 625 | 3225 | 0.2 | 493.12 | G300E | 2015625 | 15.82 | G300E | 0 | 0
337 | Story6 | C47 | 50 MPa RC Column (25 cm x 25 cm) | Column | 50MPa | Concrete Rectangular | 250 | 250 | 625 | 3225 | 0.2 | 493.12 | G300E | 2015625 | 15.82 | G300E | 0 | 0
338 | Story6 | C48 | 50 MPa RC Column (25 cm x 25 cm) | Column | 50MPa | Concrete Rectangular | 250 | 250 | 625 | 3225 | 0.2 | 493.12 | G300E | 3868925 | 30.36 | G300E | 0 | 0
339 | Story6 | C49 | 50 MPa RC Column (25 cm x 25 cm) | Column | 50MPa | Concrete Rectangular | 250 | 250 | 625 | 3225 | 0.2 | 493.12 | G300E | 3523850 | 27.65 | G300E | 0 | 0
340 | Story6 | C5 | 50 MPa RC Column (25 cm x 25 cm) | Column | 50MPa | Concrete Rectangular | 250 | 250 | 625 | 3225 | 0.2 | 493.12 | G300E | 4113810 | 32.28 | G300E | 93847.5 | 0.74
341 | Story6 | C50 | 50 MPa RC Column (25 cm x 25 cm) | Column | 50MPa | Concrete Rectangular | 250 | 250 | 625 | 3225 | 0.2 | 493.12 | G300E | 2015625 | 15.82 | G300E | 0 | 0
342 | Story6 | C51 | 50 MPa RC Column (25 cm x 25 cm) | Column | 50MPa | Concrete Rectangular | 250 | 250 | 625 | 3225 | 0.2 | 493.12 | G300E | 2015625 | 15.82 | G300E | 0 | 0
343 | Story6 | C52 | 50 MPa RC Column (25 cm x 25 cm) | Column | 50MPa | Concrete Rectangular | 250 | 250 | 625 | 3225 | 0.2 | 493.12 | G300E | 2015625 | 15.82 | G300E | 0 | 0
344 | Story6 | C53 | 50 MPa RC Column (25 cm x 25 cm) | Column | 50MPa | Concrete Rectangular | 250 | 250 | 625 | 3225 | 0.2 | 493.12 | G300E | 2015625 | 15.82 | G300E | 0 | 0
345 | Story6 | C54 | 50 MPa RC Column (25 cm x 25 cm) | Column | 50MPa | Concrete Rectangular | 250 | 250 | 625 | 3225 | 0.2 | 493.12 | G300E | 2015625 | 15.82 | G300E | 0 | 0
346 | Story6 | C55 | 50 MPa RC Column (25 cm x 25 cm) | Column | 50MPa | Concrete Rectangular | 250 | 250 | 625 | 3225 | 0.2 | 493.12 | G300E | 2015625 | 15.82 | G300E | 0 | 0
347 | Story6 | C56 | 50 MPa RC Column (25 cm x 25 cm) | Column | 50MPa | Concrete Rectangular | 250 | 250 | 625 | 3225 | 0.2 | 493.12 | G300E | 3519550 | 27.62 | G300E | 0 | 0
348 | Story6 | C57 | 50 MPa RC Column (25 cm x 25 cm) | Column | 50MPa | Concrete Rectangular | 250 | 250 | 625 | 3250 | 0.2 | 496.94 | G300E | 2031250 | 15.94 | G300E | 0 | 0
349 | Story6 | C58 | 50 MPa RC Column (25 cm x 25 cm) | Column | 50MPa | Concrete Rectangular | 250 | 250 | 625 | 3225 | 0.2 | 493.12 | G300E | 6118900 | 48.01 | G300E | 0 | 0
350 | Story6 | C59 | 50 MPa RC Column (25 cm x 25 cm) | Column | 50MPa | Concrete Rectangular | 250 | 250 | 625 | 3225 | 0.2 | 493.12 | G300E | 7292800 | 57.22 | G300E | 0 | 0
351 | Story6 | C6 | 50 MPa RC Column (25 cm x 25 cm) | Column | 50MPa | Concrete Rectangular | 250 | 250 | 625 | 3225 | 0.2 | 493.12 | G300E | 7293875 | 57.23 | G300E | 0 | 0
352 | Story6 | C60 | 50 MPa RC Column (25 cm x 25 cm) | Column | 50MPa | Concrete Rectangular | 250 | 250 | 625 | 3225 | 0.2 | 493.12 | G300E | 4113810 | 32.28 | G300E | 93847.5 | 0.74
353 | Story6 | C61 | 50 MPa RC Column (25 cm x 25 cm) | Column | 50MPa | Concrete Rectangular | 250 | 250 | 625 | 3225 | 0.2 | 493.12 | G300E | 4112520 | 32.27 | G300E | 93847.5 | 0.74
354 | Story6 | C62 | 50 MPa RC Column (25 cm x 25 cm) | Column | 50MPa | Concrete Rectangular | 250 | 250 | 625 | 3225 | 0.2 | 493.12 | G300E | 7293875 | 57.23 | G300E | 0 | 0
355 | Story6 | C63 | 50 MPa RC Column (25 cm x 25 cm) | Column | 50MPa | Concrete Rectangular | 250 | 250 | 625 | 3225 | 0.2 | 493.12 | G300E | 6116750 | 47.99 | G300E | 0 | 0
356 | Story6 | C64 | 50 MPa RC Column (25 cm x 25 cm) | Column | 50MPa | Concrete Rectangular | 250 | 250 | 625 | 3250 | 0.2 | 496.94 | G300E | 2031250 | 15.94 | G300E | 0 | 0
357 | Story6 | C7 | 50 MPa RC Column (25 cm x 25 cm) | Column | 50MPa | Concrete Rectangular | 250 | 250 | 625 | 3225 | 0.2 | 493.12 | G300E | 6118900 | 48.01 | G300E | 0 | 0
358 | Story6 | C8 | 50 MPa RC Column (25 cm x 25 cm) | Column | 50MPa | Concrete Rectangular | 250 | 250 | 625 | 3250 | 0.2 | 496.94 | G300E | 2031250 | 15.94 | G300E | 0 | 0
359 | Story6 | C9 | 50 MPa RC Column (25 cm x 25 cm) | Column | 50MPa | Concrete Rectangular | 250 | 250 | 625 | 3225 | 0.2 | 493.12 | G300E | 3524925 | 27.66 | G300E | 0 | 0
360 | Story6 | D1 | 50 MPa RC Column (67.5 cm x 67.5 cm) | Column | 50MPa | Concrete Rectangular | 675 | 675 | 4556.3 | 26893.1 | 12.25 | 29977.17 | G300E | 435641326.9 | 3418.2 | G300E | 0 | 0
361 | Story6 | D10 | 50 MPa RC Column (72.5 cm x 72.5 cm) | Column | 50MPa | Concrete Rectangular | 725 | 725 | 5256.3 | 32803 | 17.24 | 42182.45 | G300E | 606319717.67 | 4757.41 | G300E | 0 | 0
362 | Story6 | D11 | 50 MPa RC Column (72.5 cm x 72.5 cm) | Column | 50MPa | Concrete Rectangular | 725 | 725 | 5256.3 | 32803 | 17.24 | 42182.45 | G300E | 630382540.56 | 4946.22 | G300E | 0 | 0
363 | Story6 | D12 | 50 MPa RC Column (67.5 cm x 67.5 cm) | Column | 50MPa | Concrete Rectangular | 675 | 675 | 4556.3 | 26893.1 | 12.25 | 29977.17 | G300E | 435583058.52 | 3417.75 | G300E | 0 | 0
364 | Story6 | D13 | 50 MPa RC Column (67.5 cm x 67.5 cm) | Column | 50MPa | Concrete Rectangular | 675 | 675 | 4556.3 | 26893.1 | 12.25 | 29977.17 | G300E | 422205235.33 | 3312.78 | G300E | 0 | 0
365 | Story6 | D14 | 50 MPa RC Column (67.5 cm x 67.5 cm) | Column | 50MPa | Concrete Rectangular | 675 | 675 | 4556.3 | 26893.1 | 12.25 | 29977.17 | G300E | 422366593.93 | 3314.05 | G300E | 0 | 0
366 | Story6 | D15 | 50 MPa RC Column (72.5 cm x 72.5 cm) | Column | 50MPa | Concrete Rectangular | 725 | 725 | 5256.3 | 32803 | 17.24 | 42182.45 | G300E | 630942013.94 | 4950.61 | G300E | 0 | 0
367 | Story6 | D16 | 50 MPa RC Column (67.5 cm x 67.5 cm) | Column | 50MPa | Concrete Rectangular | 675 | 675 | 4556.3 | 26893.1 | 12.25 | 29977.17 | G300E | 435615927.86 | 3418 | G300E | 0 | 0
368 | Story6 | D2 | 50 MPa RC Column (72.5 cm x 72.5 cm) | Column | 50MPa | Concrete Rectangular | 725 | 725 | 5256.3 | 32803 | 17.24 | 42182.45 | G300E | 630511930.17 | 4947.23 | G300E | 0 | 0
369 | Story6 | D3 | 50 MPa RC Column (67.5 cm x 67.5 cm) | Column | 50MPa | Concrete Rectangular | 675 | 675 | 4556.3 | 26893.1 | 12.25 | 29977.17 | G300E | 422284420.57 | 3313.4 | G300E | 0 | 0
370 | Story6 | D4 | 50 MPa RC Column (67.5 cm x 67.5 cm) | Column | 50MPa | Concrete Rectangular | 675 | 675 | 4556.3 | 26893.1 | 12.25 | 29977.17 | G300E | 422254539.34 | 3313.17 | G300E | 0 | 0
371 | Story6 | D5 | 50 MPa RC Column (67.5 cm x 67.5 cm) | Column | 50MPa | Concrete Rectangular | 675 | 675 | 4556.3 | 26893.1 | 12.25 | 29977.17 | G300E | 435571106.03 | 3417.65 | G300E | 0 | 0
372 | Story6 | D6 | 50 MPa RC Column (72.5 cm x 72.5 cm) | Column | 50MPa | Concrete Rectangular | 725 | 725 | 5256.3 | 32803 | 17.24 | 42182.45 | G300E | 630398942.06 | 4946.34 | G300E | 0 | 0
373 | Story6 | D7 | 50 MPa RC Column (72.5 cm x 72.5 cm) | Column | 50MPa | Concrete Rectangular | 725 | 725 | 5256.3 | 32803 | 17.24 | 42182.45 | G300E | 605984398.11 | 4754.78 | G300E | 0 | 0
374 | Story6 | D8 | 50 MPa RC Column (72.5 cm x 72.5 cm) | Column | 50MPa | Concrete Rectangular | 725 | 725 | 5256.3 | 32803 | 17.24 | 42182.45 | G300E | 606122899.67 | 4755.87 | G300E | 0 | 0
375 | Story6 | D9 | 50 MPa RC Column (72.5 cm x 72.5 cm) | Column | 50MPa | Concrete Rectangular | 725 | 725 | 5256.3 | 32803 | 17.24 | 42182.45 | G300E | 605924259.28 | 4754.31 | G300E | 0 | 0

## Walls
| Story | Label | Section | Structural_Element_Type | Material | Width_(mm) | Depth_(mm) | Area_(cm^2) | Length_(mm) | Volume_(m^3) | Mass_(kg) | Long._Rebar_Material | Long._Rebar_Volume_(mm^3) | Long._Rebar_Mass_(kg) | Tran._Rebar_Material | Tran._Rebar_Volume_(mm^3) | Tran._Rebar_Mass_(kg)
0 | Story1 | P1 | RC Wall - 150 mm | Wall | 50MPa | 4800 | 150 | 7200 | 3500 | 2.52 | 6165.14 | G300E | 6300000 | 49.43 | G300E | 6300000 | 49.43
1 | Story1 | P2 | RC Wall - 150 mm | Wall | 50MPa | 4800 | 150 | 7200 | 3500 | 2.52 | 6165.14 | G300E | 6300000 | 49.43 | G300E | 6300000 | 49.43
2 | Story1 | P3 | RC Wall - 150 mm | Wall | 50MPa | 7200 | 150 | 10800 | 3500 | 3.78 | 9247.71 | G300E | 9450000 | 74.15 | G300E | 9450000 | 74.15
3 | Story1 | P4 | RC Wall - 150 mm | Wall | 50MPa | 7200 | 150 | 10800 | 3500 | 3.78 | 9247.71 | G300E | 9450000 | 74.15 | G300E | 9450000 | 74.15
4 | Story2 | P1 | RC Wall - 150 mm | Wall | 50MPa | 4800 | 150 | 7200 | 3500 | 2.52 | 6165.14 | G300E | 6300000 | 49.43 | G300E | 6300000 | 49.43
5 | Story2 | P2 | RC Wall - 150 mm | Wall | 50MPa | 4800 | 150 | 7200 | 3500 | 2.52 | 6165.14 | G300E | 6300000 | 49.43 | G300E | 6300000 | 49.43
6 | Story2 | P3 | RC Wall - 150 mm | Wall | 50MPa | 7200 | 150 | 10800 | 3500 | 3.78 | 9247.71 | G300E | 9450000 | 74.15 | G300E | 9450000 | 74.15
7 | Story2 | P4 | RC Wall - 150 mm | Wall | 50MPa | 7200 | 150 | 10800 | 3500 | 3.78 | 9247.71 | G300E | 9450000 | 74.15 | G300E | 9450000 | 74.15
8 | Story3 | P1 | RC Wall - 150 mm | Wall | 50MPa | 4800 | 150 | 7200 | 3500 | 2.52 | 6165.14 | G300E | 6300000 | 49.43 | G300E | 6300000 | 49.43
9 | Story3 | P2 | RC Wall - 150 mm | Wall | 50MPa | 4800 | 150 | 7200 | 3500 | 2.52 | 6165.14 | G300E | 6300000 | 49.43 | G300E | 6300000 | 49.43
10 | Story3 | P3 | RC Wall - 150 mm | Wall | 50MPa | 7200 | 150 | 10800 | 3500 | 3.78 | 9247.71 | G300E | 9450000 | 74.15 | G300E | 9450000 | 74.15
11 | Story3 | P4 | RC Wall - 150 mm | Wall | 50MPa | 7200 | 150 | 10800 | 3500 | 3.78 | 9247.71 | G300E | 9450000 | 74.15 | G300E | 9450000 | 74.15
12 | Story4 | P1 | RC Wall - 150 mm | Wall | 50MPa | 4800 | 150 | 7200 | 3500 | 2.52 | 6165.14 | G300E | 6300000 | 49.43 | G300E | 6300000 | 49.43
13 | Story4 | P2 | RC Wall - 150 mm | Wall | 50MPa | 4800 | 150 | 7200 | 3500 | 2.52 | 6165.14 | G300E | 6300000 | 49.43 | G300E | 6300000 | 49.43
14 | Story4 | P3 | RC Wall - 150 mm | Wall | 50MPa | 7200 | 150 | 10800 | 3500 | 3.78 | 9247.71 | G300E | 9450000 | 74.15 | G300E | 9450000 | 74.15
15 | Story4 | P4 | RC Wall - 150 mm | Wall | 50MPa | 7200 | 150 | 10800 | 3500 | 3.78 | 9247.71 | G300E | 9450000 | 74.15 | G300E | 9450000 | 74.15
16 | Story5 | P1 | RC Wall - 150 mm | Wall | 50MPa | 4800 | 150 | 7200 | 3500 | 2.52 | 6165.14 | G300E | 6300000 | 49.43 | G300E | 6300000 | 49.43
17 | Story5 | P2 | RC Wall - 150 mm | Wall | 50MPa | 4800 | 150 | 7200 | 3500 | 2.52 | 6165.14 | G300E | 6300000 | 49.43 | G300E | 6300000 | 49.43
18 | Story5 | P3 | RC Wall - 150 mm | Wall | 50MPa | 7200 | 150 | 10800 | 3500 | 3.78 | 9247.71 | G300E | 9450000 | 74.15 | G300E | 9450000 | 74.15
19 | Story5 | P4 | RC Wall - 150 mm | Wall | 50MPa | 7200 | 150 | 10800 | 3500 | 3.78 | 9247.71 | G300E | 9450000 | 74.15 | G300E | 9450000 | 74.15
20 | Story6 | P1 | RC Wall - 150 mm | Wall | 50MPa | 4800 | 150 | 7200 | 3500 | 2.52 | 6165.14 | G300E | 6300000 | 49.43 | G300E | 6300000 | 49.43
21 | Story6 | P2 | RC Wall - 150 mm | Wall | 50MPa | 4800 | 150 | 7200 | 3500 | 2.52 | 6165.14 | G300E | 6300000 | 49.43 | G300E | 6300000 | 49.43
22 | Story6 | P3 | RC Wall - 150 mm | Wall | 50MPa | 7200 | 150 | 10800 | 3500 | 3.78 | 9247.71 | G300E | 9450000 | 74.15 | G300E | 9450000 | 74.15
23 | Story6 | P4 | RC Wall - 150 mm | Wall | 50MPa | 7200 | 150 | 10800 | 3500 | 3.78 | 9247.71 | G300E | 9450000 | 74.15 | G300E | 9450000 | 74.15

## Slabs
| Story | Label | Section | Structural_Element_Type | Material | Length_(mm) | Width_(mm) | Depth_(mm) | Area_(cm^2) | Volume_(m^3) | Mass_(kg) | Long._Rebar_Material | Long._Rebar_Volume_(mm^3) | Long._Rebar_Mass_(kg) | Tran._Rebar_Material | Tran._Rebar_Volume_(mm^3) | Tran._Rebar_Mass_(kg)
0 | Story1 | F1 | Slab1 | Slab | 32MPa | 50400 | 33600 | 170 | 85680 | 287.88 | 704305.32 | G300E | 2145896926.38 | 16837.5 | G300E | 0 | 0
1 | Story2 | F1 | Slab1 | Slab | 32MPa | 50400 | 33600 | 170 | 85680 | 287.88 | 704305.32 | G300E | 2143204493.99 | 16816.38 | G300E | 0 | 0
2 | Story3 | F1 | Slab1 | Slab | 32MPa | 50400 | 33600 | 170 | 85680 | 287.88 | 704305.32 | G300E | 2165922203.05 | 16994.63 | G300E | 0 | 0
3 | Story4 | F1 | Slab1 | Slab | 32MPa | 50400 | 33600 | 170 | 85680 | 287.88 | 704305.32 | G300E | 2161047185.24 | 16956.38 | G300E | 0 | 0
4 | Story5 | F1 | Slab1 | Slab | 32MPa | 50400 | 33600 | 170 | 85680 | 287.88 | 704305.32 | G300E | 2171262164.55 | 17036.53 | G300E | 0 | 0
5 | Story6 | F1 | Slab1 | Slab | 32MPa | 50400 | 33600 | 170 | 85680 | 287.88 | 704305.32 | G300E | 4451711395.67 | 34929.78 | G300E | 0 | 0

## Materials by Element Type
Material | Structural_Element_Type | Width_(mm) | Depth_(mm) | Area_(cm^2) | Length_(mm) | Volume_(m^3) | Mass_(kg)
32MPa | Slab | 201600 | 1020 | 514080 | 302400 | 1727.28 | 4225831.92
50MPa | Wall | 144000 | 3600 | 216000 | 84000 | 75.6 | 184954.2
| Beam | 162000 | 162000 | 405000 | 3794400 | 236.76 | 580183.2
| Column | 110200 | 110200 | 352256.8 | 1638768.8 | 323.52 | 793293.12
G300E | Beam_Long_Rebar | 0 | 0 | 0 | 0 | 1.4897 | 11688.37
| Beam_Tran_Rebar | 0 | 0 | 0 | 0 | 0.23313 | 1829.54
| Column_Long_Rebar | 0 | 0 | 0 | 0 | 9.993 | 78409.03
| Column_Tran_Rebar | 0 | 0 | 0 | 0 | 0.0015016 | 11.8
| Slab_Long_Rebar | 0 | 0 | 0 | 0 | 15.239 | 119571.2
| Slab_Tran_Rebar | 0 | 0 | 0 | 0 | 0 | 0
| Wall_Long_Rebar | 0 | 0 | 0 | 0 | 0.189 | 1482.96
| Wall_Tran_Rebar | 0 | 0 | 0 | 0 | 0.189 | 1482.96

## Total Embodied Flows
| Embodied_Energy_(MJ) | Embodied_Water_(L) | Embodied_GHG_(kgCO2e)
Total | 14002720.51 | 19699286.798 | 1536565.386

## Total Embodied Flows per NFA
| Embodied_Energy_(MJ) | Embodied_Water_(L) | Embodied_GHG_(kgCO2e)
Total/NFA | 1406.8448 | 1979.1754 | 154.3778

## Embodied Flows By Element Type
Structural_Element_Type | Embodied_Energy_(MJ) | Embodied_Water_(L) | Embodied_GHG_(kgCO2e)
Slab | 8735099.6 | 12724308.16 | 969648
Wall | 315428.64 | 456470.256 | 37678.032
Beam | 1345344.825 | 1632300.813 | 170443.611
Column | 3606847.445 | 4886207.569 | 358795.743