## Index
Data Item Description | Worksheet Hyperlink
Beams | Click here to access worksheet
Columns | Click here to access worksheet
Walls | Click here to access worksheet
Slabs | Click here to access worksheet
Materials by Element Type | Click here to access worksheet
Total Embodied Flows | Click here to access worksheet
Total Embodied Flows per NFA | Click here to access worksheet
Embodied Flows By Element Type | Click here to access worksheet
© James Helal 2021

## Beams
| Story | Label | Section | Structural_Element_Type | Material | Cross_Section_Type | Width_(mm) | Depth_(mm) | Area_(cm^2) | Length_(mm) | Volume_(m^3) | Mass_(kg) | Long._Rebar_Material | Long._Rebar_Volume_(mm^3) | Long._Rebar_Mass_(kg) | Tran._Rebar_Material | Tran._Rebar_Volume_(mm^3) | Tran._Rebar_Mass_(kg)
0 | Story1 | B1 | 32 MPa RC Beam (40 cm x 25 cm) | Beam | 32MPa | Concrete Rectangular | 250 | 400 | 1000 | 7000 | 0.7 | 1712.54 | G300E | 2389041.67 | 18.75 | G300E | 3046948.33 | 23.91
1 | Story1 | B10 | 32 MPa RC Beam (40 cm x 25 cm) | Beam | 32MPa | Concrete Rectangular | 250 | 400 | 1000 | 7000 | 0.7 | 1712.54 | G300E | 2604875 | 20.44 | G300E | 2912394.33 | 22.85
2 | Story1 | B100 | 32 MPa RC Beam (40 cm x 25 cm) | Beam | 32MPa | Concrete Rectangular | 250 | 400 | 1000 | 7000 | 0.7 | 1712.54 | G300E | 4052363.64 | 31.8 | G300E | 371216.36 | 2.91
3 | Story1 | B101 | 32 MPa RC Beam (40 cm x 25 cm) | Beam | 32MPa | Concrete Rectangular | 250 | 400 | 1000 | 7000 | 0.7 | 1712.54 | G300E | 4239136.36 | 33.26 | G300E | 334094.73 | 2.62
4 | Story1 | B102 | 32 MPa RC Beam (40 cm x 25 cm) | Beam | 32MPa | Concrete Rectangular | 250 | 400 | 1000 | 7000 | 0.7 | 1712.54 | G300E | 4127772.73 | 32.39 | G300E | 1404670.91 | 11.02
5 | Story1 | B103 | 32 MPa RC Beam (40 cm x 25 cm) | Beam | 32MPa | Concrete Rectangular | 250 | 400 | 1000 | 7000 | 0.7 | 1712.54 | G300E | 3696000 | 29 | G300E | 2363882.18 | 18.55
6 | Story1 | B104 | 32 MPa RC Beam (40 cm x 25 cm) | Beam | 32MPa | Concrete Rectangular | 250 | 400 | 1000 | 7000 | 0.7 | 1712.54 | G300E | 3681363.64 | 28.89 | G300E | 2068609.45 | 16.23
7 | Story1 | B105 | 32 MPa RC Beam (40 cm x 25 cm) | Beam | 32MPa | Concrete Rectangular | 250 | 400 | 1000 | 7000 | 0.7 | 1712.54 | G300E | 2317000 | 18.18 | G300E | 3148253.5 | 24.7
8 | Story1 | B106 | 32 MPa RC Beam (40 cm x 25 cm) | Beam | 32MPa | Concrete Rectangular | 250 | 400 | 1000 | 7000 | 0.7 | 1712.54 | G300E | 2389041.67 | 18.75 | G300E | 3046948.33 | 23.91
9 | Story1 | B107 | 32 MPa RC Beam (40 cm x 25 cm) | Beam | 32MPa | Concrete Rectangular | 250 | 400 | 1000 | 7000 | 0.7 | 1712.54 | G300E | 3233681.82 | 25.37 | G300E | 2032338 | 15.95
10 | Story1 | B108 | 32 MPa RC Beam (40 cm x 25 cm) | Beam | 32MPa | Concrete Rectangular | 250 | 400 | 1000 | 7000 | 0.7 | 1712.54 | G300E | 2860666.67 | 22.45 | G300E | 2878366.17 | 22.58
11 | Story1 | B109 | 32 MPa RC Beam (40 cm x 25 cm) | Beam | 32MPa | Concrete Rectangular | 250 | 400 | 1000 | 7000 | 0.7 | 1712.54 | G300E | 3092090.91 | 24.26 | G300E | 1331277.82 | 10.45
12 | Story1 | B11 | 32 MPa RC Beam (40 cm x 25 cm) | Beam | 32MPa | Concrete Rectangular | 250 | 400 | 1000 | 7000 | 0.7 | 1712.54 | G300E | 4240409.09 | 33.27 | G300E | 334094.73 | 2.62
13 | Story1 | B110 | 32 MPa RC Beam (40 cm x 25 cm) | Beam | 32MPa | Concrete Rectangular | 250 | 400 | 1000 | 7000 | 0.7 | 1712.54 | G300E | 2605458.33 | 20.44 | G300E | 2912394.33 | 22.85
14 | Story1 | B111 | 32 MPa RC Beam (40 cm x 25 cm) | Beam | 32MPa | Concrete Rectangular | 250 | 400 | 1000 | 7000 | 0.7 | 1712.54 | G300E | 3234000 | 25.38 | G300E | 2032338 | 15.95
15 | Story1 | B112 | 32 MPa RC Beam (40 cm x 25 cm) | Beam | 32MPa | Concrete Rectangular | 250 | 400 | 1000 | 7000 | 0.7 | 1712.54 | G300E | 2322541.67 | 18.22 | G300E | 3148253.5 | 24.7
16 | Story1 | B12 | 32 MPa RC Beam (40 cm x 25 cm) | Beam | 32MPa | Concrete Rectangular | 250 | 400 | 1000 | 7000 | 0.7 | 1712.54 | G300E | 3233681.82 | 25.37 | G300E | 2032338 | 15.95
17 | Story1 | B13 | 32 MPa RC Beam (40 cm x 25 cm) | Beam | 32MPa | Concrete Rectangular | 250 | 400 | 1000 | 7000 | 0.7 | 1712.54 | G300E | 3746590.91 | 29.4 | G300E | 2363882.18 | 18.55
18 | Story1 | B14 | 32 MPa RC Beam (40 cm x 25 cm) | Beam | 32MPa | Concrete Rectangular | 250 | 400 | 1000 | 7000 | 0.7 | 1712.54 | G300E | 2311458.33 | 18.14 | G300E | 3046948.33 | 23.91
19 | Story1 | B15 | 32 MPa RC Beam (40 cm x 25 cm) | Beam | 32MPa | Concrete Rectangular | 250 | 400 | 1000 | 7000 | 0.7 | 1712.54 | G300E | 2389041.67 | 18.75 | G300E | 3046948.33 | 23.91
20 | Story1 | B16 | 32 MPa RC Beam (40 cm x 25 cm) | Beam | 32MPa | Concrete Rectangular | 250 | 400 | 1000 | 7000 | 0.7 | 1712.54 | G300E | 3233681.82 | 25.37 | G300E | 2032338 | 15.95
21 | Story1 | B17 | 32 MPa RC Beam (40 cm x 25 cm) | Beam | 32MPa | Concrete Rectangular | 250 | 400 | 1000 | 7000 | 0.7 | 1712.54 | G300E | 3746590.91 | 29.4 | G300E | 2363882.18 | 18.55
22 | Story1 | B18 | 32 MPa RC Beam (40 cm x 25 cm) | Beam | 32MPa | Concrete Rectangular | 250 | 400 | 1000 | 7000 | 0.7 | 1712.54 | G300E | 4178681.82 | 32.79 | G300E | 814125.45 | 6.39
23 | Story1 | B19 | 32 MPa RC Beam (40 cm x 25 cm) | Beam | 32MPa | Concrete Rectangular | 250 | 400 | 1000 | 7000 | 0.7 | 1712.54 | G300E | 4178681.82 | 32.79 | G300E | 814125.45 | 6.39
24 | Story1 | B2 | 32 MPa RC Beam (40 cm x 25 cm) | Beam | 32MPa | Concrete Rectangular | 250 | 400 | 1000 | 7000 | 0.7 | 1712.54 | G300E | 2389041.67 | 18.75 | G300E | 3046948.33 | 23.91
25 | Story1 | B20 | 32 MPa RC Beam (40 cm x 25 cm) | Beam | 32MPa | Concrete Rectangular | 250 | 400 | 1000 | 7000 | 0.7 | 1712.54 | G300E | 3966454.55 | 31.12 | G300E | 371216.36 | 2.91
26 | Story1 | B21 | 32 MPa RC Beam (40 cm x 25 cm) | Beam | 32MPa | Concrete Rectangular | 250 | 400 | 1000 | 7000 | 0.7 | 1712.54 | G300E | 4052681.82 | 31.8 | G300E | 371216.36 | 2.91
27 | Story1 | B22 | 32 MPa RC Beam (40 cm x 25 cm) | Beam | 32MPa | Concrete Rectangular | 250 | 400 | 1000 | 7000 | 0.7 | 1712.54 | G300E | 3998909.09 | 31.38 | G300E | 371216.36 | 2.91
28 | Story1 | B23 | 32 MPa RC Beam (40 cm x 25 cm) | Beam | 32MPa | Concrete Rectangular | 250 | 400 | 1000 | 7000 | 0.7 | 1712.54 | G300E | 4105181.82 | 32.21 | G300E | 371216.36 | 2.91
29 | Story1 | B24 | 32 MPa RC Beam (40 cm x 25 cm) | Beam | 32MPa | Concrete Rectangular | 250 | 400 | 1000 | 7000 | 0.7 | 1712.54 | G300E | 3998909.09 | 31.38 | G300E | 371216.36 | 2.91
30 | Story1 | B25 | 32 MPa RC Beam (40 cm x 25 cm) | Beam | 32MPa | Concrete Rectangular | 250 | 400 | 1000 | 7000 | 0.7 | 1712.54 | G300E | 4052681.82 | 31.8 | G300E | 371216.36 | 2.91
31 | Story1 | B26 | 32 MPa RC Beam (40 cm x 25 cm) | Beam | 32MPa | Concrete Rectangular | 250 | 400 | 1000 | 7000 | 0.7 | 1712.54 | G300E | 3966454.55 | 31.12 | G300E | 371216.36 | 2.91
32 | Story1 | B27 | 32 MPa RC Beam (40 cm x 25 cm) | Beam | 32MPa | Concrete Rectangular | 250 | 400 | 1000 | 7000 | 0.7 | 1712.54 | G300E | 4178681.82 | 32.79 | G300E | 814125.45 | 6.39
33 | Story1 | B28 | 32 MPa RC Beam (40 cm x 25 cm) | Beam | 32MPa | Concrete Rectangular | 250 | 400 | 1000 | 7000 | 0.7 | 1712.54 | G300E | 4179000 | 32.79 | G300E | 814125.45 | 6.39
34 | Story1 | B29 | 32 MPa RC Beam (40 cm x 25 cm) | Beam | 32MPa | Concrete Rectangular | 250 | 400 | 1000 | 7000 | 0.7 | 1712.54 | G300E | 3746590.91 | 29.4 | G300E | 2363882.18 | 18.55
35 | Story1 | B3 | 32 MPa RC Beam (40 cm x 25 cm) | Beam | 32MPa | Concrete Rectangular | 250 | 400 | 1000 | 7000 | 0.7 | 1712.54 | G300E | 3746590.91 | 29.4 | G300E | 2363882.18 | 18.55
36 | Story1 | B30 | 32 MPa RC Beam (40 cm x 25 cm) | Beam | 32MPa | Concrete Rectangular | 250 | 400 | 1000 | 7000 | 0.7 | 1712.54 | G300E | 3233681.82 | 25.37 | G300E | 2032338 | 15.95
37 | Story1 | B31 | 32 MPa RC Beam (40 cm x 25 cm) | Beam | 32MPa | Concrete Rectangular | 250 | 400 | 1000 | 7000 | 0.7 | 1712.54 | G300E | 2860666.67 | 22.45 | G300E | 2878366.17 | 22.58
38 | Story1 | B32 | 32 MPa RC Beam (40 cm x 25 cm) | Beam | 32MPa | Concrete Rectangular | 250 | 400 | 1000 | 7000 | 0.7 | 1712.54 | G300E | 4240409.09 | 33.27 | G300E | 334094.73 | 2.62
39 | Story1 | B33 | 32 MPa RC Beam (40 cm x 25 cm) | Beam | 32MPa | Concrete Rectangular | 250 | 400 | 1000 | 7000 | 0.7 | 1712.54 | G300E | 4052681.82 | 31.8 | G300E | 371216.36 | 2.91
40 | Story1 | B34 | 32 MPa RC Beam (40 cm x 25 cm) | Beam | 32MPa | Concrete Rectangular | 250 | 400 | 1000 | 7000 | 0.7 | 1712.54 | G300E | 3966454.55 | 31.12 | G300E | 371216.36 | 2.91
41 | Story1 | B35 | 32 MPa RC Beam (40 cm x 25 cm) | Beam | 32MPa | Concrete Rectangular | 250 | 400 | 1000 | 7000 | 0.7 | 1712.54 | G300E | 4019590.91 | 31.54 | G300E | 371216.36 | 2.91
42 | Story1 | B36 | 32 MPa RC Beam (40 cm x 25 cm) | Beam | 32MPa | Concrete Rectangular | 250 | 400 | 1000 | 7000 | 0.7 | 1712.54 | G300E | 4019590.91 | 31.54 | G300E | 371216.36 | 2.91
43 | Story1 | B37 | 32 MPa RC Beam (40 cm x 25 cm) | Beam | 32MPa | Concrete Rectangular | 250 | 400 | 1000 | 7200 | 0.72 | 1761.47 | G300E | 3937773.91 | 30.9 | G300E | 1962995.48 | 15.4
44 | Story1 | B38 | 32 MPa RC Beam (40 cm x 25 cm) | Beam | 32MPa | Concrete Rectangular | 250 | 400 | 1000 | 7000 | 0.7 | 1712.54 | G300E | 3809909.09 | 29.89 | G300E | 1257034.55 | 9.86
45 | Story1 | B39 | 32 MPa RC Beam (40 cm x 25 cm) | Beam | 32MPa | Concrete Rectangular | 250 | 400 | 1000 | 7200 | 0.72 | 1761.47 | G300E | 3940904.35 | 30.92 | G300E | 1962995.48 | 15.4
46 | Story1 | B4 | 32 MPa RC Beam (40 cm x 25 cm) | Beam | 32MPa | Concrete Rectangular | 250 | 400 | 1000 | 7000 | 0.7 | 1712.54 | G300E | 3233681.82 | 25.37 | G300E | 2032338 | 15.95
47 | Story1 | B40 | 32 MPa RC Beam (40 cm x 25 cm) | Beam | 32MPa | Concrete Rectangular | 250 | 400 | 1000 | 7000 | 0.7 | 1712.54 | G300E | 4018000 | 31.53 | G300E | 371216.36 | 2.91
48 | Story1 | B41 | 32 MPa RC Beam (40 cm x 25 cm) | Beam | 32MPa | Concrete Rectangular | 250 | 400 | 1000 | 7000 | 0.7 | 1712.54 | G300E | 4018000 | 31.53 | G300E | 371216.36 | 2.91
49 | Story1 | B42 | 32 MPa RC Beam (40 cm x 25 cm) | Beam | 32MPa | Concrete Rectangular | 250 | 400 | 1000 | 7000 | 0.7 | 1712.54 | G300E | 3966454.55 | 31.12 | G300E | 371216.36 | 2.91
50 | Story1 | B43 | 32 MPa RC Beam (40 cm x 25 cm) | Beam | 32MPa | Concrete Rectangular | 250 | 400 | 1000 | 7000 | 0.7 | 1712.54 | G300E | 4052681.82 | 31.8 | G300E | 371216.36 | 2.91
51 | Story1 | B44 | 32 MPa RC Beam (40 cm x 25 cm) | Beam | 32MPa | Concrete Rectangular | 250 | 400 | 1000 | 7000 | 0.7 | 1712.54 | G300E | 4240409.09 | 33.27 | G300E | 334094.73 | 2.62
52 | Story1 | B45 | 32 MPa RC Beam (40 cm x 25 cm) | Beam | 32MPa | Concrete Rectangular | 250 | 400 | 1000 | 7000 | 0.7 | 1712.54 | G300E | 2860666.67 | 22.45 | G300E | 2878366.17 | 22.58
53 | Story1 | B46 | 32 MPa RC Beam (40 cm x 25 cm) | Beam | 32MPa | Concrete Rectangular | 250 | 400 | 1000 | 7000 | 0.7 | 1712.54 | G300E | 3092090.91 | 24.26 | G300E | 1331277.82 | 10.45
54 | Story1 | B47 | 32 MPa RC Beam (40 cm x 25 cm) | Beam | 32MPa | Concrete Rectangular | 250 | 400 | 1000 | 7000 | 0.7 | 1712.54 | G300E | 4225136.36 | 33.15 | G300E | 1441792.55 | 11.31
55 | Story1 | B48 | 32 MPa RC Beam (40 cm x 25 cm) | Beam | 32MPa | Concrete Rectangular | 250 | 400 | 1000 | 7000 | 0.7 | 1712.54 | G300E | 4105181.82 | 32.21 | G300E | 371216.36 | 2.91
56 | Story1 | B49 | 32 MPa RC Beam (40 cm x 25 cm) | Beam | 32MPa | Concrete Rectangular | 250 | 400 | 1000 | 7000 | 0.7 | 1712.54 | G300E | 3998590.91 | 31.37 | G300E | 371216.36 | 2.91
57 | Story1 | B5 | 32 MPa RC Beam (40 cm x 25 cm) | Beam | 32MPa | Concrete Rectangular | 250 | 400 | 1000 | 7000 | 0.7 | 1712.54 | G300E | 4240409.09 | 33.27 | G300E | 334094.73 | 2.62
58 | Story1 | B50 | 32 MPa RC Beam (40 cm x 25 cm) | Beam | 32MPa | Concrete Rectangular | 250 | 400 | 1000 | 7000 | 0.7 | 1712.54 | G300E | 3811181.82 | 29.9 | G300E | 1257034.55 | 9.86
59 | Story1 | B51 | 32 MPa RC Beam (40 cm x 25 cm) | Beam | 32MPa | Concrete Rectangular | 250 | 400 | 1000 | 7200 | 0.72 | 1761.47 | G300E | 3939026.09 | 30.91 | G300E | 1962995.48 | 15.4
60 | Story1 | B55 | 32 MPa RC Beam (40 cm x 25 cm) | Beam | 32MPa | Concrete Rectangular | 250 | 400 | 1000 | 7000 | 0.7 | 1712.54 | G300E | 3830826.09 | 30.06 | G300E | 1908467.83 | 14.97
61 | Story1 | B56 | 32 MPa RC Beam (40 cm x 25 cm) | Beam | 32MPa | Concrete Rectangular | 250 | 400 | 1000 | 7000 | 0.7 | 1712.54 | G300E | 3810863.64 | 29.9 | G300E | 1257034.55 | 9.86
62 | Story1 | B57 | 32 MPa RC Beam (40 cm x 25 cm) | Beam | 32MPa | Concrete Rectangular | 250 | 400 | 1000 | 7000 | 0.7 | 1712.54 | G300E | 3999545.45 | 31.38 | G300E | 371216.36 | 2.91
63 | Story1 | B58 | 32 MPa RC Beam (40 cm x 25 cm) | Beam | 32MPa | Concrete Rectangular | 250 | 400 | 1000 | 7000 | 0.7 | 1712.54 | G300E | 4105181.82 | 32.21 | G300E | 371216.36 | 2.91
64 | Story1 | B59 | 32 MPa RC Beam (40 cm x 25 cm) | Beam | 32MPa | Concrete Rectangular | 250 | 400 | 1000 | 7000 | 0.7 | 1712.54 | G300E | 4225136.36 | 33.15 | G300E | 1441792.55 | 11.31
65 | Story1 | B6 | 32 MPa RC Beam (40 cm x 25 cm) | Beam | 32MPa | Concrete Rectangular | 250 | 400 | 1000 | 7000 | 0.7 | 1712.54 | G300E | 2860666.67 | 22.45 | G300E | 2878366.17 | 22.58
66 | Story1 | B60 | 32 MPa RC Beam (40 cm x 25 cm) | Beam | 32MPa | Concrete Rectangular | 250 | 400 | 1000 | 7000 | 0.7 | 1712.54 | G300E | 3092090.91 | 24.26 | G300E | 1331277.82 | 10.45
67 | Story1 | B61 | 32 MPa RC Beam (40 cm x 25 cm) | Beam | 32MPa | Concrete Rectangular | 250 | 400 | 1000 | 7000 | 0.7 | 1712.54 | G300E | 2604875 | 20.44 | G300E | 2912394.33 | 22.85
68 | Story1 | B62 | 32 MPa RC Beam (40 cm x 25 cm) | Beam | 32MPa | Concrete Rectangular | 250 | 400 | 1000 | 7000 | 0.7 | 1712.54 | G300E | 4225136.36 | 33.15 | G300E | 1441792.55 | 11.31
69 | Story1 | B63 | 32 MPa RC Beam (40 cm x 25 cm) | Beam | 32MPa | Concrete Rectangular | 250 | 400 | 1000 | 7000 | 0.7 | 1712.54 | G300E | 4052681.82 | 31.8 | G300E | 371216.36 | 2.91
70 | Story1 | B64 | 32 MPa RC Beam (40 cm x 25 cm) | Beam | 32MPa | Concrete Rectangular | 250 | 400 | 1000 | 7000 | 0.7 | 1712.54 | G300E | 3998590.91 | 31.37 | G300E | 371216.36 | 2.91
71 | Story1 | B65 | 32 MPa RC Beam (40 cm x 25 cm) | Beam | 32MPa | Concrete Rectangular | 250 | 400 | 1000 | 7000 | 0.7 | 1712.54 | G300E | 4019590.91 | 31.54 | G300E | 371216.36 | 2.91
72 | Story1 | B66 | 32 MPa RC Beam (40 cm x 25 cm) | Beam | 32MPa | Concrete Rectangular | 250 | 400 | 1000 | 7200 | 0.72 | 1761.47 | G300E | 3939026.09 | 30.91 | G300E | 1962995.48 | 15.4
73 | Story1 | B67 | 32 MPa RC Beam (40 cm x 25 cm) | Beam | 32MPa | Concrete Rectangular | 250 | 400 | 1000 | 7000 | 0.7 | 1712.54 | G300E | 3828391.3 | 30.04 | G300E | 1908467.83 | 14.97
74 | Story1 | B69 | 32 MPa RC Beam (40 cm x 25 cm) | Beam | 32MPa | Concrete Rectangular | 250 | 400 | 1000 | 7000 | 0.7 | 1712.54 | G300E | 3776652.17 | 29.63 | G300E | 1908467.83 | 14.97
75 | Story1 | B7 | 32 MPa RC Beam (40 cm x 25 cm) | Beam | 32MPa | Concrete Rectangular | 250 | 400 | 1000 | 7000 | 0.7 | 1712.54 | G300E | 4225136.36 | 33.15 | G300E | 1441792.55 | 11.31
76 | Story1 | B70 | 32 MPa RC Beam (40 cm x 25 cm) | Beam | 32MPa | Concrete Rectangular | 250 | 400 | 1000 | 7000 | 0.7 | 1712.54 | G300E | 3767217.39 | 29.56 | G300E | 1908467.83 | 14.97
77 | Story1 | B71 | 32 MPa RC Beam (40 cm x 25 cm) | Beam | 32MPa | Concrete Rectangular | 250 | 400 | 1000 | 7000 | 0.7 | 1712.54 | G300E | 3971863.64 | 31.16 | G300E | 371216.36 | 2.91
78 | Story1 | B72 | 32 MPa RC Beam (40 cm x 25 cm) | Beam | 32MPa | Concrete Rectangular | 250 | 400 | 1000 | 7000 | 0.7 | 1712.54 | G300E | 3998272.73 | 31.37 | G300E | 371216.36 | 2.91
79 | Story1 | B73 | 32 MPa RC Beam (40 cm x 25 cm) | Beam | 32MPa | Concrete Rectangular | 250 | 400 | 1000 | 7000 | 0.7 | 1712.54 | G300E | 4052045.45 | 31.79 | G300E | 371216.36 | 2.91
80 | Story1 | B74 | 32 MPa RC Beam (40 cm x 25 cm) | Beam | 32MPa | Concrete Rectangular | 250 | 400 | 1000 | 7000 | 0.7 | 1712.54 | G300E | 4225454.55 | 33.15 | G300E | 1441792.55 | 11.31
81 | Story1 | B75 | 32 MPa RC Beam (40 cm x 25 cm) | Beam | 32MPa | Concrete Rectangular | 250 | 400 | 1000 | 7000 | 0.7 | 1712.54 | G300E | 2605458.33 | 20.44 | G300E | 2912394.33 | 22.85
82 | Story1 | B76 | 32 MPa RC Beam (40 cm x 25 cm) | Beam | 32MPa | Concrete Rectangular | 250 | 400 | 1000 | 7000 | 0.7 | 1712.54 | G300E | 3233681.82 | 25.37 | G300E | 2032338 | 15.95
83 | Story1 | B77 | 32 MPa RC Beam (40 cm x 25 cm) | Beam | 32MPa | Concrete Rectangular | 250 | 400 | 1000 | 7000 | 0.7 | 1712.54 | G300E | 4240409.09 | 33.27 | G300E | 334094.73 | 2.62
84 | Story1 | B78 | 32 MPa RC Beam (40 cm x 25 cm) | Beam | 32MPa | Concrete Rectangular | 250 | 400 | 1000 | 7000 | 0.7 | 1712.54 | G300E | 4178681.82 | 32.79 | G300E | 814125.45 | 6.39
85 | Story1 | B79 | 32 MPa RC Beam (40 cm x 25 cm) | Beam | 32MPa | Concrete Rectangular | 250 | 400 | 1000 | 7000 | 0.7 | 1712.54 | G300E | 3966454.55 | 31.12 | G300E | 371216.36 | 2.91
86 | Story1 | B8 | 32 MPa RC Beam (40 cm x 25 cm) | Beam | 32MPa | Concrete Rectangular | 250 | 400 | 1000 | 7000 | 0.7 | 1712.54 | G300E | 3092090.91 | 24.26 | G300E | 1331277.82 | 10.45
87 | Story1 | B80 | 32 MPa RC Beam (40 cm x 25 cm) | Beam | 32MPa | Concrete Rectangular | 250 | 400 | 1000 | 7000 | 0.7 | 1712.54 | G300E | 3966454.55 | 31.12 | G300E | 371216.36 | 2.91
88 | Story1 | B81 | 32 MPa RC Beam (40 cm x 25 cm) | Beam | 32MPa | Concrete Rectangular | 250 | 400 | 1000 | 7000 | 0.7 | 1712.54 | G300E | 4019590.91 | 31.54 | G300E | 371216.36 | 2.91
89 | Story1 | B82 | 32 MPa RC Beam (40 cm x 25 cm) | Beam | 32MPa | Concrete Rectangular | 250 | 400 | 1000 | 7000 | 0.7 | 1712.54 | G300E | 3999545.45 | 31.38 | G300E | 371216.36 | 2.91
90 | Story1 | B83 | 32 MPa RC Beam (40 cm x 25 cm) | Beam | 32MPa | Concrete Rectangular | 250 | 400 | 1000 | 7000 | 0.7 | 1712.54 | G300E | 3809272.73 | 29.89 | G300E | 1257034.55 | 9.86
91 | Story1 | B84 | 32 MPa RC Beam (40 cm x 25 cm) | Beam | 32MPa | Concrete Rectangular | 250 | 400 | 1000 | 7000 | 0.7 | 1712.54 | G300E | 3997954.55 | 31.37 | G300E | 371216.36 | 2.91
92 | Story1 | B85 | 32 MPa RC Beam (40 cm x 25 cm) | Beam | 32MPa | Concrete Rectangular | 250 | 400 | 1000 | 7000 | 0.7 | 1712.54 | G300E | 3969636.36 | 31.15 | G300E | 371216.36 | 2.91
93 | Story1 | B86 | 32 MPa RC Beam (40 cm x 25 cm) | Beam | 32MPa | Concrete Rectangular | 250 | 400 | 1000 | 7000 | 0.7 | 1712.54 | G300E | 3927954.55 | 30.82 | G300E | 371216.36 | 2.91
94 | Story1 | B87 | 32 MPa RC Beam (40 cm x 25 cm) | Beam | 32MPa | Concrete Rectangular | 250 | 400 | 1000 | 7000 | 0.7 | 1712.54 | G300E | 3919363.64 | 30.75 | G300E | 371216.36 | 2.91
95 | Story1 | B88 | 32 MPa RC Beam (40 cm x 25 cm) | Beam | 32MPa | Concrete Rectangular | 250 | 400 | 1000 | 7000 | 0.7 | 1712.54 | G300E | 4129681.82 | 32.4 | G300E | 1404670.91 | 11.02
96 | Story1 | B89 | 32 MPa RC Beam (40 cm x 25 cm) | Beam | 32MPa | Concrete Rectangular | 250 | 400 | 1000 | 7000 | 0.7 | 1712.54 | G300E | 4239136.36 | 33.26 | G300E | 334094.73 | 2.62
97 | Story1 | B9 | 32 MPa RC Beam (40 cm x 25 cm) | Beam | 32MPa | Concrete Rectangular | 250 | 400 | 1000 | 7000 | 0.7 | 1712.54 | G300E | 4225136.36 | 33.15 | G300E | 1441792.55 | 11.31
98 | Story1 | B90 | 32 MPa RC Beam (40 cm x 25 cm) | Beam | 32MPa | Concrete Rectangular | 250 | 400 | 1000 | 7000 | 0.7 | 1712.54 | G300E | 3232727.27 | 25.37 | G300E | 2032338 | 15.95
99 | Story1 | B91 | 32 MPa RC Beam (40 cm x 25 cm) | Beam | 32MPa | Concrete Rectangular | 250 | 400 | 1000 | 7000 | 0.7 | 1712.54 | G300E | 2311458.33 | 18.14 | G300E | 3046948.33 | 23.91
100 | Story1 | B92 | 32 MPa RC Beam (40 cm x 25 cm) | Beam | 32MPa | Concrete Rectangular | 250 | 400 | 1000 | 7000 | 0.7 | 1712.54 | G300E | 3746590.91 | 29.4 | G300E | 2363882.18 | 18.55
101 | Story1 | B93 | 32 MPa RC Beam (40 cm x 25 cm) | Beam | 32MPa | Concrete Rectangular | 250 | 400 | 1000 | 7000 | 0.7 | 1712.54 | G300E | 3746590.91 | 29.4 | G300E | 2363882.18 | 18.55
102 | Story1 | B94 | 32 MPa RC Beam (40 cm x 25 cm) | Beam | 32MPa | Concrete Rectangular | 250 | 400 | 1000 | 7000 | 0.7 | 1712.54 | G300E | 4178681.82 | 32.79 | G300E | 814125.45 | 6.39
103 | Story1 | B95 | 32 MPa RC Beam (40 cm x 25 cm) | Beam | 32MPa | Concrete Rectangular | 250 | 400 | 1000 | 7000 | 0.7 | 1712.54 | G300E | 4240409.09 | 33.27 | G300E | 334094.73 | 2.62
104 | Story1 | B96 | 32 MPa RC Beam (40 cm x 25 cm) | Beam | 32MPa | Concrete Rectangular | 250 | 400 | 1000 | 7000 | 0.7 | 1712.54 | G300E | 4052681.82 | 31.8 | G300E | 371216.36 | 2.91
105 | Story1 | B97 | 32 MPa RC Beam (40 cm x 25 cm) | Beam | 32MPa | Concrete Rectangular | 250 | 400 | 1000 | 7000 | 0.7 | 1712.54 | G300E | 4225136.36 | 33.15 | G300E | 1441792.55 | 11.31
106 | Story1 | B98 | 32 MPa RC Beam (40 cm x 25 cm) | Beam | 32MPa | Concrete Rectangular | 250 | 400 | 1000 | 7000 | 0.7 | 1712.54 | G300E | 4105181.82 | 32.21 | G300E | 371216.36 | 2.91
107 | Story1 | B99 | 32 MPa RC Beam (40 cm x 25 cm) | Beam | 32MPa | Concrete Rectangular | 250 | 400 | 1000 | 7000 | 0.7 | 1712.54 | G300E | 4225454.55 | 33.15 | G300E | 1441792.55 | 11.31
108 | Story2 | B1 | 32 MPa RC Beam (40 cm x 25 cm) | Beam | 32MPa | Concrete Rectangular | 250 | 400 | 1000 | 7000 | 0.7 | 1712.54 | G300E | 3309090.91 | 25.96 | G300E | 1294156.18 | 10.15
109 | Story2 | B10 | 32 MPa RC Beam (40 cm x 25 cm) | Beam | 32MPa | Concrete Rectangular | 250 | 400 | 1000 | 7000 | 0.7 | 1712.54 | G300E | 2256863.64 | 17.71 | G300E | 2907124.18 | 22.81
110 | Story2 | B100 | 32 MPa RC Beam (40 cm x 25 cm) | Beam | 32MPa | Concrete Rectangular | 250 | 400 | 1000 | 7000 | 0.7 | 1712.54 | G300E | 3983636.36 | 31.26 | G300E | 371216.36 | 2.91
111 | Story2 | B101 | 32 MPa RC Beam (40 cm x 25 cm) | Beam | 32MPa | Concrete Rectangular | 250 | 400 | 1000 | 7000 | 0.7 | 1712.54 | G300E | 3699181.82 | 29.03 | G300E | 777003.82 | 6.1
112 | Story2 | B102 | 32 MPa RC Beam (40 cm x 25 cm) | Beam | 32MPa | Concrete Rectangular | 250 | 400 | 1000 | 7000 | 0.7 | 1712.54 | G300E | 3976636.36 | 31.2 | G300E | 371216.36 | 2.91
113 | Story2 | B103 | 32 MPa RC Beam (40 cm x 25 cm) | Beam | 32MPa | Concrete Rectangular | 250 | 400 | 1000 | 7000 | 0.7 | 1712.54 | G300E | 4151000 | 32.57 | G300E | 2179974.36 | 17.1
114 | Story2 | B104 | 32 MPa RC Beam (40 cm x 25 cm) | Beam | 32MPa | Concrete Rectangular | 250 | 400 | 1000 | 7000 | 0.7 | 1712.54 | G300E | 4141454.55 | 32.5 | G300E | 2660005.09 | 20.87
115 | Story2 | B105 | 32 MPa RC Beam (40 cm x 25 cm) | Beam | 32MPa | Concrete Rectangular | 250 | 400 | 1000 | 7000 | 0.7 | 1712.54 | G300E | 3334227.27 | 26.16 | G300E | 1294156.18 | 10.15
116 | Story2 | B106 | 32 MPa RC Beam (40 cm x 25 cm) | Beam | 32MPa | Concrete Rectangular | 250 | 400 | 1000 | 7000 | 0.7 | 1712.54 | G300E | 3309090.91 | 25.96 | G300E | 1294156.18 | 10.15
117 | Story2 | B107 | 32 MPa RC Beam (40 cm x 25 cm) | Beam | 32MPa | Concrete Rectangular | 250 | 400 | 1000 | 7000 | 0.7 | 1712.54 | G300E | 2261636.36 | 17.75 | G300E | 2407367.45 | 18.89
118 | Story2 | B108 | 32 MPa RC Beam (40 cm x 25 cm) | Beam | 32MPa | Concrete Rectangular | 250 | 400 | 1000 | 7000 | 0.7 | 1712.54 | G300E | 2256863.64 | 17.71 | G300E | 2907124.18 | 22.81
119 | Story2 | B109 | 32 MPa RC Beam (40 cm x 25 cm) | Beam | 32MPa | Concrete Rectangular | 250 | 400 | 1000 | 7000 | 0.7 | 1712.54 | G300E | 3223181.82 | 25.29 | G300E | 1331277.82 | 10.45
120 | Story2 | B11 | 32 MPa RC Beam (40 cm x 25 cm) | Beam | 32MPa | Concrete Rectangular | 250 | 400 | 1000 | 7000 | 0.7 | 1712.54 | G300E | 3699818.18 | 29.03 | G300E | 777003.82 | 6.1
121 | Story2 | B110 | 32 MPa RC Beam (40 cm x 25 cm) | Beam | 32MPa | Concrete Rectangular | 250 | 400 | 1000 | 7000 | 0.7 | 1712.54 | G300E | 2256863.64 | 17.71 | G300E | 2907124.18 | 22.81
122 | Story2 | B111 | 32 MPa RC Beam (40 cm x 25 cm) | Beam | 32MPa | Concrete Rectangular | 250 | 400 | 1000 | 7000 | 0.7 | 1712.54 | G300E | 2454136.36 | 19.26 | G300E | 2407367.45 | 18.89
123 | Story2 | B112 | 32 MPa RC Beam (40 cm x 25 cm) | Beam | 32MPa | Concrete Rectangular | 250 | 400 | 1000 | 7000 | 0.7 | 1712.54 | G300E | 3332954.55 | 26.15 | G300E | 1294156.18 | 10.15
124 | Story2 | B12 | 32 MPa RC Beam (40 cm x 25 cm) | Beam | 32MPa | Concrete Rectangular | 250 | 400 | 1000 | 7000 | 0.7 | 1712.54 | G300E | 2453818.18 | 19.25 | G300E | 2407367.45 | 18.89
125 | Story2 | B13 | 32 MPa RC Beam (40 cm x 25 cm) | Beam | 32MPa | Concrete Rectangular | 250 | 400 | 1000 | 7000 | 0.7 | 1712.54 | G300E | 4196181.82 | 32.92 | G300E | 2770519.82 | 21.74
126 | Story2 | B14 | 32 MPa RC Beam (40 cm x 25 cm) | Beam | 32MPa | Concrete Rectangular | 250 | 400 | 1000 | 7000 | 0.7 | 1712.54 | G300E | 3309090.91 | 25.96 | G300E | 1294156.18 | 10.15
127 | Story2 | B15 | 32 MPa RC Beam (40 cm x 25 cm) | Beam | 32MPa | Concrete Rectangular | 250 | 400 | 1000 | 7000 | 0.7 | 1712.54 | G300E | 3309090.91 | 25.96 | G300E | 1294156.18 | 10.15
128 | Story2 | B16 | 32 MPa RC Beam (40 cm x 25 cm) | Beam | 32MPa | Concrete Rectangular | 250 | 400 | 1000 | 7000 | 0.7 | 1712.54 | G300E | 2261636.36 | 17.75 | G300E | 2407367.45 | 18.89
129 | Story2 | B17 | 32 MPa RC Beam (40 cm x 25 cm) | Beam | 32MPa | Concrete Rectangular | 250 | 400 | 1000 | 7000 | 0.7 | 1712.54 | G300E | 4196181.82 | 32.92 | G300E | 2770519.82 | 21.74
130 | Story2 | B18 | 32 MPa RC Beam (40 cm x 25 cm) | Beam | 32MPa | Concrete Rectangular | 250 | 400 | 1000 | 7000 | 0.7 | 1712.54 | G300E | 4025318.18 | 31.58 | G300E | 371216.36 | 2.91
131 | Story2 | B19 | 32 MPa RC Beam (40 cm x 25 cm) | Beam | 32MPa | Concrete Rectangular | 250 | 400 | 1000 | 7000 | 0.7 | 1712.54 | G300E | 4025318.18 | 31.58 | G300E | 371216.36 | 2.91
132 | Story2 | B2 | 32 MPa RC Beam (40 cm x 25 cm) | Beam | 32MPa | Concrete Rectangular | 250 | 400 | 1000 | 7000 | 0.7 | 1712.54 | G300E | 3309090.91 | 25.96 | G300E | 1294156.18 | 10.15
133 | Story2 | B20 | 32 MPa RC Beam (40 cm x 25 cm) | Beam | 32MPa | Concrete Rectangular | 250 | 400 | 1000 | 7000 | 0.7 | 1712.54 | G300E | 4001772.73 | 31.4 | G300E | 371216.36 | 2.91
134 | Story2 | B21 | 32 MPa RC Beam (40 cm x 25 cm) | Beam | 32MPa | Concrete Rectangular | 250 | 400 | 1000 | 7000 | 0.7 | 1712.54 | G300E | 3984590.91 | 31.26 | G300E | 371216.36 | 2.91
135 | Story2 | B22 | 32 MPa RC Beam (40 cm x 25 cm) | Beam | 32MPa | Concrete Rectangular | 250 | 400 | 1000 | 7000 | 0.7 | 1712.54 | G300E | 3943227.27 | 30.94 | G300E | 371216.36 | 2.91
136 | Story2 | B23 | 32 MPa RC Beam (40 cm x 25 cm) | Beam | 32MPa | Concrete Rectangular | 250 | 400 | 1000 | 7000 | 0.7 | 1712.54 | G300E | 4217818.18 | 33.09 | G300E | 371216.36 | 2.91
137 | Story2 | B24 | 32 MPa RC Beam (40 cm x 25 cm) | Beam | 32MPa | Concrete Rectangular | 250 | 400 | 1000 | 7000 | 0.7 | 1712.54 | G300E | 3943227.27 | 30.94 | G300E | 371216.36 | 2.91
138 | Story2 | B25 | 32 MPa RC Beam (40 cm x 25 cm) | Beam | 32MPa | Concrete Rectangular | 250 | 400 | 1000 | 7000 | 0.7 | 1712.54 | G300E | 3984590.91 | 31.26 | G300E | 371216.36 | 2.91
139 | Story2 | B26 | 32 MPa RC Beam (40 cm x 25 cm) | Beam | 32MPa | Concrete Rectangular | 250 | 400 | 1000 | 7000 | 0.7 | 1712.54 | G300E | 4001772.73 | 31.4 | G300E | 371216.36 | 2.91
140 | Story2 | B27 | 32 MPa RC Beam (40 cm x 25 cm) | Beam | 32MPa | Concrete Rectangular | 250 | 400 | 1000 | 7000 | 0.7 | 1712.54 | G300E | 4025318.18 | 31.58 | G300E | 371216.36 | 2.91
141 | Story2 | B28 | 32 MPa RC Beam (40 cm x 25 cm) | Beam | 32MPa | Concrete Rectangular | 250 | 400 | 1000 | 7000 | 0.7 | 1712.54 | G300E | 4025318.18 | 31.58 | G300E | 371216.36 | 2.91
142 | Story2 | B29 | 32 MPa RC Beam (40 cm x 25 cm) | Beam | 32MPa | Concrete Rectangular | 250 | 400 | 1000 | 7000 | 0.7 | 1712.54 | G300E | 4196181.82 | 32.92 | G300E | 2770519.82 | 21.74
143 | Story2 | B3 | 32 MPa RC Beam (40 cm x 25 cm) | Beam | 32MPa | Concrete Rectangular | 250 | 400 | 1000 | 7000 | 0.7 | 1712.54 | G300E | 4196181.82 | 32.92 | G300E | 2770519.82 | 21.74
144 | Story2 | B30 | 32 MPa RC Beam (40 cm x 25 cm) | Beam | 32MPa | Concrete Rectangular | 250 | 400 | 1000 | 7000 | 0.7 | 1712.54 | G300E | 2261636.36 | 17.75 | G300E | 2407367.45 | 18.89
145 | Story2 | B31 | 32 MPa RC Beam (40 cm x 25 cm) | Beam | 32MPa | Concrete Rectangular | 250 | 400 | 1000 | 7000 | 0.7 | 1712.54 | G300E | 2256863.64 | 17.71 | G300E | 2907124.18 | 22.81
146 | Story2 | B32 | 32 MPa RC Beam (40 cm x 25 cm) | Beam | 32MPa | Concrete Rectangular | 250 | 400 | 1000 | 7000 | 0.7 | 1712.54 | G300E | 3699818.18 | 29.03 | G300E | 777003.82 | 6.1
147 | Story2 | B33 | 32 MPa RC Beam (40 cm x 25 cm) | Beam | 32MPa | Concrete Rectangular | 250 | 400 | 1000 | 7000 | 0.7 | 1712.54 | G300E | 3984590.91 | 31.26 | G300E | 371216.36 | 2.91
148 | Story2 | B34 | 32 MPa RC Beam (40 cm x 25 cm) | Beam | 32MPa | Concrete Rectangular | 250 | 400 | 1000 | 7000 | 0.7 | 1712.54 | G300E | 4001772.73 | 31.4 | G300E | 371216.36 | 2.91
149 | Story2 | B35 | 32 MPa RC Beam (40 cm x 25 cm) | Beam | 32MPa | Concrete Rectangular | 250 | 400 | 1000 | 7000 | 0.7 | 1712.54 | G300E | 4013227.27 | 31.49 | G300E | 371216.36 | 2.91
150 | Story2 | B36 | 32 MPa RC Beam (40 cm x 25 cm) | Beam | 32MPa | Concrete Rectangular | 250 | 400 | 1000 | 7000 | 0.7 | 1712.54 | G300E | 4013227.27 | 31.49 | G300E | 371216.36 | 2.91
151 | Story2 | B37 | 32 MPa RC Beam (40 cm x 25 cm) | Beam | 32MPa | Concrete Rectangular | 250 | 400 | 1000 | 7200 | 0.72 | 1761.47 | G300E | 3959686.96 | 31.07 | G300E | 2144769.81 | 16.83
152 | Story2 | B38 | 32 MPa RC Beam (40 cm x 25 cm) | Beam | 32MPa | Concrete Rectangular | 250 | 400 | 1000 | 7000 | 0.7 | 1712.54 | G300E | 3770454.55 | 29.58 | G300E | 1257034.55 | 9.86
153 | Story2 | B39 | 32 MPa RC Beam (40 cm x 25 cm) | Beam | 32MPa | Concrete Rectangular | 250 | 400 | 1000 | 7200 | 0.72 | 1761.47 | G300E | 3959060.87 | 31.06 | G300E | 2144769.81 | 16.83
154 | Story2 | B4 | 32 MPa RC Beam (40 cm x 25 cm) | Beam | 32MPa | Concrete Rectangular | 250 | 400 | 1000 | 7000 | 0.7 | 1712.54 | G300E | 2261636.36 | 17.75 | G300E | 2407367.45 | 18.89
155 | Story2 | B40 | 32 MPa RC Beam (40 cm x 25 cm) | Beam | 32MPa | Concrete Rectangular | 250 | 400 | 1000 | 7000 | 0.7 | 1712.54 | G300E | 4013227.27 | 31.49 | G300E | 371216.36 | 2.91
156 | Story2 | B41 | 32 MPa RC Beam (40 cm x 25 cm) | Beam | 32MPa | Concrete Rectangular | 250 | 400 | 1000 | 7000 | 0.7 | 1712.54 | G300E | 4013227.27 | 31.49 | G300E | 371216.36 | 2.91
157 | Story2 | B42 | 32 MPa RC Beam (40 cm x 25 cm) | Beam | 32MPa | Concrete Rectangular | 250 | 400 | 1000 | 7000 | 0.7 | 1712.54 | G300E | 4001772.73 | 31.4 | G300E | 371216.36 | 2.91
158 | Story2 | B43 | 32 MPa RC Beam (40 cm x 25 cm) | Beam | 32MPa | Concrete Rectangular | 250 | 400 | 1000 | 7000 | 0.7 | 1712.54 | G300E | 3984590.91 | 31.26 | G300E | 371216.36 | 2.91
159 | Story2 | B44 | 32 MPa RC Beam (40 cm x 25 cm) | Beam | 32MPa | Concrete Rectangular | 250 | 400 | 1000 | 7000 | 0.7 | 1712.54 | G300E | 3699818.18 | 29.03 | G300E | 777003.82 | 6.1
160 | Story2 | B45 | 32 MPa RC Beam (40 cm x 25 cm) | Beam | 32MPa | Concrete Rectangular | 250 | 400 | 1000 | 7000 | 0.7 | 1712.54 | G300E | 2256863.64 | 17.71 | G300E | 2907124.18 | 22.81
161 | Story2 | B46 | 32 MPa RC Beam (40 cm x 25 cm) | Beam | 32MPa | Concrete Rectangular | 250 | 400 | 1000 | 7000 | 0.7 | 1712.54 | G300E | 3223181.82 | 25.29 | G300E | 1331277.82 | 10.45
162 | Story2 | B47 | 32 MPa RC Beam (40 cm x 25 cm) | Beam | 32MPa | Concrete Rectangular | 250 | 400 | 1000 | 7000 | 0.7 | 1712.54 | G300E | 4109000 | 32.24 | G300E | 777003.82 | 6.1
163 | Story2 | B48 | 32 MPa RC Beam (40 cm x 25 cm) | Beam | 32MPa | Concrete Rectangular | 250 | 400 | 1000 | 7000 | 0.7 | 1712.54 | G300E | 4217818.18 | 33.09 | G300E | 371216.36 | 2.91
164 | Story2 | B49 | 32 MPa RC Beam (40 cm x 25 cm) | Beam | 32MPa | Concrete Rectangular | 250 | 400 | 1000 | 7000 | 0.7 | 1712.54 | G300E | 3943227.27 | 30.94 | G300E | 371216.36 | 2.91
165 | Story2 | B5 | 32 MPa RC Beam (40 cm x 25 cm) | Beam | 32MPa | Concrete Rectangular | 250 | 400 | 1000 | 7000 | 0.7 | 1712.54 | G300E | 3699818.18 | 29.03 | G300E | 777003.82 | 6.1
166 | Story2 | B50 | 32 MPa RC Beam (40 cm x 25 cm) | Beam | 32MPa | Concrete Rectangular | 250 | 400 | 1000 | 7000 | 0.7 | 1712.54 | G300E | 3770454.55 | 29.58 | G300E | 1257034.55 | 9.86
167 | Story2 | B51 | 32 MPa RC Beam (40 cm x 25 cm) | Beam | 32MPa | Concrete Rectangular | 250 | 400 | 1000 | 7200 | 0.72 | 1761.47 | G300E | 3959373.91 | 31.07 | G300E | 2144769.81 | 16.83
168 | Story2 | B55 | 32 MPa RC Beam (40 cm x 25 cm) | Beam | 32MPa | Concrete Rectangular | 250 | 400 | 1000 | 7000 | 0.7 | 1712.54 | G300E | 3849391.3 | 30.2 | G300E | 2085192.87 | 16.36
169 | Story2 | B56 | 32 MPa RC Beam (40 cm x 25 cm) | Beam | 32MPa | Concrete Rectangular | 250 | 400 | 1000 | 7000 | 0.7 | 1712.54 | G300E | 3769818.18 | 29.58 | G300E | 1257034.55 | 9.86
170 | Story2 | B57 | 32 MPa RC Beam (40 cm x 25 cm) | Beam | 32MPa | Concrete Rectangular | 250 | 400 | 1000 | 7000 | 0.7 | 1712.54 | G300E | 3943545.45 | 30.94 | G300E | 371216.36 | 2.91
171 | Story2 | B58 | 32 MPa RC Beam (40 cm x 25 cm) | Beam | 32MPa | Concrete Rectangular | 250 | 400 | 1000 | 7000 | 0.7 | 1712.54 | G300E | 4218454.55 | 33.1 | G300E | 371216.36 | 2.91
172 | Story2 | B59 | 32 MPa RC Beam (40 cm x 25 cm) | Beam | 32MPa | Concrete Rectangular | 250 | 400 | 1000 | 7000 | 0.7 | 1712.54 | G300E | 4109000 | 32.24 | G300E | 777003.82 | 6.1
173 | Story2 | B6 | 32 MPa RC Beam (40 cm x 25 cm) | Beam | 32MPa | Concrete Rectangular | 250 | 400 | 1000 | 7000 | 0.7 | 1712.54 | G300E | 2256863.64 | 17.71 | G300E | 2907124.18 | 22.81
174 | Story2 | B60 | 32 MPa RC Beam (40 cm x 25 cm) | Beam | 32MPa | Concrete Rectangular | 250 | 400 | 1000 | 7000 | 0.7 | 1712.54 | G300E | 3223181.82 | 25.29 | G300E | 1294156.18 | 10.15
175 | Story2 | B61 | 32 MPa RC Beam (40 cm x 25 cm) | Beam | 32MPa | Concrete Rectangular | 250 | 400 | 1000 | 7000 | 0.7 | 1712.54 | G300E | 2256863.64 | 17.71 | G300E | 2907124.18 | 22.81
176 | Story2 | B62 | 32 MPa RC Beam (40 cm x 25 cm) | Beam | 32MPa | Concrete Rectangular | 250 | 400 | 1000 | 7000 | 0.7 | 1712.54 | G300E | 4109000 | 32.24 | G300E | 777003.82 | 6.1
177 | Story2 | B63 | 32 MPa RC Beam (40 cm x 25 cm) | Beam | 32MPa | Concrete Rectangular | 250 | 400 | 1000 | 7000 | 0.7 | 1712.54 | G300E | 3984590.91 | 31.26 | G300E | 371216.36 | 2.91
178 | Story2 | B64 | 32 MPa RC Beam (40 cm x 25 cm) | Beam | 32MPa | Concrete Rectangular | 250 | 400 | 1000 | 7000 | 0.7 | 1712.54 | G300E | 3943227.27 | 30.94 | G300E | 371216.36 | 2.91
179 | Story2 | B65 | 32 MPa RC Beam (40 cm x 25 cm) | Beam | 32MPa | Concrete Rectangular | 250 | 400 | 1000 | 7000 | 0.7 | 1712.54 | G300E | 4013227.27 | 31.49 | G300E | 371216.36 | 2.91
180 | Story2 | B66 | 32 MPa RC Beam (40 cm x 25 cm) | Beam | 32MPa | Concrete Rectangular | 250 | 400 | 1000 | 7200 | 0.72 | 1761.47 | G300E | 3959373.91 | 31.07 | G300E | 2144769.81 | 16.83
181 | Story2 | B67 | 32 MPa RC Beam (40 cm x 25 cm) | Beam | 32MPa | Concrete Rectangular | 250 | 400 | 1000 | 7000 | 0.7 | 1712.54 | G300E | 3849695.65 | 30.21 | G300E | 2085192.87 | 16.36
182 | Story2 | B69 | 32 MPa RC Beam (40 cm x 25 cm) | Beam | 32MPa | Concrete Rectangular | 250 | 400 | 1000 | 7000 | 0.7 | 1712.54 | G300E | 3792173.91 | 29.75 | G300E | 1943975.48 | 15.25
183 | Story2 | B7 | 32 MPa RC Beam (40 cm x 25 cm) | Beam | 32MPa | Concrete Rectangular | 250 | 400 | 1000 | 7000 | 0.7 | 1712.54 | G300E | 4109000 | 32.24 | G300E | 777003.82 | 6.1
184 | Story2 | B70 | 32 MPa RC Beam (40 cm x 25 cm) | Beam | 32MPa | Concrete Rectangular | 250 | 400 | 1000 | 7000 | 0.7 | 1712.54 | G300E | 3782434.78 | 29.68 | G300E | 1943975.48 | 15.25
185 | Story2 | B71 | 32 MPa RC Beam (40 cm x 25 cm) | Beam | 32MPa | Concrete Rectangular | 250 | 400 | 1000 | 7000 | 0.7 | 1712.54 | G300E | 3966454.55 | 31.12 | G300E | 371216.36 | 2.91
186 | Story2 | B72 | 32 MPa RC Beam (40 cm x 25 cm) | Beam | 32MPa | Concrete Rectangular | 250 | 400 | 1000 | 7000 | 0.7 | 1712.54 | G300E | 3942590.91 | 30.94 | G300E | 371216.36 | 2.91
187 | Story2 | B73 | 32 MPa RC Beam (40 cm x 25 cm) | Beam | 32MPa | Concrete Rectangular | 250 | 400 | 1000 | 7000 | 0.7 | 1712.54 | G300E | 3983636.36 | 31.26 | G300E | 371216.36 | 2.91
188 | Story2 | B74 | 32 MPa RC Beam (40 cm x 25 cm) | Beam | 32MPa | Concrete Rectangular | 250 | 400 | 1000 | 7000 | 0.7 | 1712.54 | G300E | 4109000 | 32.24 | G300E | 777003.82 | 6.1
189 | Story2 | B75 | 32 MPa RC Beam (40 cm x 25 cm) | Beam | 32MPa | Concrete Rectangular | 250 | 400 | 1000 | 7000 | 0.7 | 1712.54 | G300E | 2256863.64 | 17.71 | G300E | 2907124.18 | 22.81
190 | Story2 | B76 | 32 MPa RC Beam (40 cm x 25 cm) | Beam | 32MPa | Concrete Rectangular | 250 | 400 | 1000 | 7000 | 0.7 | 1712.54 | G300E | 2453818.18 | 19.25 | G300E | 2407367.45 | 18.89
191 | Story2 | B77 | 32 MPa RC Beam (40 cm x 25 cm) | Beam | 32MPa | Concrete Rectangular | 250 | 400 | 1000 | 7000 | 0.7 | 1712.54 | G300E | 3699818.18 | 29.03 | G300E | 777003.82 | 6.1
192 | Story2 | B78 | 32 MPa RC Beam (40 cm x 25 cm) | Beam | 32MPa | Concrete Rectangular | 250 | 400 | 1000 | 7000 | 0.7 | 1712.54 | G300E | 4025318.18 | 31.58 | G300E | 371216.36 | 2.91
193 | Story2 | B79 | 32 MPa RC Beam (40 cm x 25 cm) | Beam | 32MPa | Concrete Rectangular | 250 | 400 | 1000 | 7000 | 0.7 | 1712.54 | G300E | 4001772.73 | 31.4 | G300E | 371216.36 | 2.91
194 | Story2 | B8 | 32 MPa RC Beam (40 cm x 25 cm) | Beam | 32MPa | Concrete Rectangular | 250 | 400 | 1000 | 7000 | 0.7 | 1712.54 | G300E | 3223181.82 | 25.29 | G300E | 1294156.18 | 10.15
195 | Story2 | B80 | 32 MPa RC Beam (40 cm x 25 cm) | Beam | 32MPa | Concrete Rectangular | 250 | 400 | 1000 | 7000 | 0.7 | 1712.54 | G300E | 4001772.73 | 31.4 | G300E | 371216.36 | 2.91
196 | Story2 | B81 | 32 MPa RC Beam (40 cm x 25 cm) | Beam | 32MPa | Concrete Rectangular | 250 | 400 | 1000 | 7000 | 0.7 | 1712.54 | G300E | 4013227.27 | 31.49 | G300E | 371216.36 | 2.91
197 | Story2 | B82 | 32 MPa RC Beam (40 cm x 25 cm) | Beam | 32MPa | Concrete Rectangular | 250 | 400 | 1000 | 7000 | 0.7 | 1712.54 | G300E | 3943545.45 | 30.94 | G300E | 371216.36 | 2.91
198 | Story2 | B83 | 32 MPa RC Beam (40 cm x 25 cm) | Beam | 32MPa | Concrete Rectangular | 250 | 400 | 1000 | 7000 | 0.7 | 1712.54 | G300E | 3770136.36 | 29.58 | G300E | 1257034.55 | 9.86
199 | Story2 | B84 | 32 MPa RC Beam (40 cm x 25 cm) | Beam | 32MPa | Concrete Rectangular | 250 | 400 | 1000 | 7000 | 0.7 | 1712.54 | G300E | 3942272.73 | 30.93 | G300E | 371216.36 | 2.91
200 | Story2 | B85 | 32 MPa RC Beam (40 cm x 25 cm) | Beam | 32MPa | Concrete Rectangular | 250 | 400 | 1000 | 7000 | 0.7 | 1712.54 | G300E | 3964227.27 | 31.1 | G300E | 371216.36 | 2.91
201 | Story2 | B86 | 32 MPa RC Beam (40 cm x 25 cm) | Beam | 32MPa | Concrete Rectangular | 250 | 400 | 1000 | 7000 | 0.7 | 1712.54 | G300E | 3961681.82 | 31.08 | G300E | 371216.36 | 2.91
202 | Story2 | B87 | 32 MPa RC Beam (40 cm x 25 cm) | Beam | 32MPa | Concrete Rectangular | 250 | 400 | 1000 | 7000 | 0.7 | 1712.54 | G300E | 3953409.09 | 31.02 | G300E | 371216.36 | 2.91
203 | Story2 | B88 | 32 MPa RC Beam (40 cm x 25 cm) | Beam | 32MPa | Concrete Rectangular | 250 | 400 | 1000 | 7000 | 0.7 | 1712.54 | G300E | 3979181.82 | 31.22 | G300E | 371216.36 | 2.91
204 | Story2 | B89 | 32 MPa RC Beam (40 cm x 25 cm) | Beam | 32MPa | Concrete Rectangular | 250 | 400 | 1000 | 7000 | 0.7 | 1712.54 | G300E | 3699181.82 | 29.03 | G300E | 777003.82 | 6.1
205 | Story2 | B9 | 32 MPa RC Beam (40 cm x 25 cm) | Beam | 32MPa | Concrete Rectangular | 250 | 400 | 1000 | 7000 | 0.7 | 1712.54 | G300E | 4109000 | 32.24 | G300E | 777003.82 | 6.1
206 | Story2 | B90 | 32 MPa RC Beam (40 cm x 25 cm) | Beam | 32MPa | Concrete Rectangular | 250 | 400 | 1000 | 7000 | 0.7 | 1712.54 | G300E | 2454136.36 | 19.26 | G300E | 2407367.45 | 18.89
207 | Story2 | B91 | 32 MPa RC Beam (40 cm x 25 cm) | Beam | 32MPa | Concrete Rectangular | 250 | 400 | 1000 | 7000 | 0.7 | 1712.54 | G300E | 3309090.91 | 25.96 | G300E | 1294156.18 | 10.15
208 | Story2 | B92 | 32 MPa RC Beam (40 cm x 25 cm) | Beam | 32MPa | Concrete Rectangular | 250 | 400 | 1000 | 7000 | 0.7 | 1712.54 | G300E | 4196181.82 | 32.92 | G300E | 2770519.82 | 21.74
209 | Story2 | B93 | 32 MPa RC Beam (40 cm x 25 cm) | Beam | 32MPa | Concrete Rectangular | 250 | 400 | 1000 | 7000 | 0.7 | 1712.54 | G300E | 4196181.82 | 32.92 | G300E | 2770519.82 | 21.74
210 | Story2 | B94 | 32 MPa RC Beam (40 cm x 25 cm) | Beam | 32MPa | Concrete Rectangular | 250 | 400 | 1000 | 7000 | 0.7 | 1712.54 | G300E | 4025318.18 | 31.58 | G300E | 371216.36 | 2.91
211 | Story2 | B95 | 32 MPa RC Beam (40 cm x 25 cm) | Beam | 32MPa | Concrete Rectangular | 250 | 400 | 1000 | 7000 | 0.7 | 1712.54 | G300E | 3699818.18 | 29.03 | G300E | 777003.82 | 6.1
212 | Story2 | B96 | 32 MPa RC Beam (40 cm x 25 cm) | Beam | 32MPa | Concrete Rectangular | 250 | 400 | 1000 | 7000 | 0.7 | 1712.54 | G300E | 3984590.91 | 31.26 | G300E | 371216.36 | 2.91
213 | Story2 | B97 | 32 MPa RC Beam (40 cm x 25 cm) | Beam | 32MPa | Concrete Rectangular | 250 | 400 | 1000 | 7000 | 0.7 | 1712.54 | G300E | 4109000 | 32.24 | G300E | 777003.82 | 6.1
214 | Story2 | B98 | 32 MPa RC Beam (40 cm x 25 cm) | Beam | 32MPa | Concrete Rectangular | 250 | 400 | 1000 | 7000 | 0.7 | 1712.54 | G300E | 4218454.55 | 33.1 | G300E | 371216.36 | 2.91
215 | Story2 | B99 | 32 MPa RC Beam (40 cm x 25 cm) | Beam | 32MPa | Concrete Rectangular | 250 | 400 | 1000 | 7000 | 0.7 | 1712.54 | G300E | 4109318.18 | 32.24 | G300E | 777003.82 | 6.1
216 | Story3 | B1 | 32 MPa RC Beam (47.5 cm x 25 cm) | Beam | 32MPa | Concrete Rectangular | 250 | 475 | 1187.5 | 7025 | 0.83 | 2040.9 | G300E | 3313458.33 | 26 | G300E | 2735536.61 | 21.46
217 | Story3 | B10 | 32 MPa RC Beam (47.5 cm x 25 cm) | Beam | 32MPa | Concrete Rectangular | 250 | 475 | 1187.5 | 7025 | 0.83 | 2040.9 | G300E | 3088365.62 | 24.23 | G300E | 3354907.44 | 26.32
218 | Story3 | B100 | 32 MPa RC Beam (47.5 cm x 25 cm) | Beam | 32MPa | Concrete Rectangular | 250 | 475 | 1187.5 | 7025 | 0.83 | 2040.9 | G300E | 3943073.96 | 30.94 | G300E | 567738.69 | 4.45
219 | Story3 | B101 | 32 MPa RC Beam (47.5 cm x 25 cm) | Beam | 32MPa | Concrete Rectangular | 250 | 475 | 1187.5 | 7025 | 0.83 | 2040.9 | G300E | 3693979.17 | 28.98 | G300E | 2621246.67 | 20.57
220 | Story3 | B102 | 32 MPa RC Beam (47.5 cm x 25 cm) | Beam | 32MPa | Concrete Rectangular | 250 | 475 | 1187.5 | 7025 | 0.83 | 2040.9 | G300E | 3736421.88 | 29.32 | G300E | 567738.69 | 4.45
221 | Story3 | B103 | 32 MPa RC Beam (47.5 cm x 25 cm) | Beam | 32MPa | Concrete Rectangular | 250 | 475 | 1187.5 | 7025 | 0.83 | 2040.9 | G300E | 3942488.54 | 30.93 | G300E | 1765927.6 | 13.86
222 | Story3 | B104 | 32 MPa RC Beam (47.5 cm x 25 cm) | Beam | 32MPa | Concrete Rectangular | 250 | 475 | 1187.5 | 7025 | 0.83 | 2040.9 | G300E | 3933707.29 | 30.87 | G300E | 1920770.3 | 15.07
223 | Story3 | B105 | 32 MPa RC Beam (47.5 cm x 25 cm) | Beam | 32MPa | Concrete Rectangular | 250 | 475 | 1187.5 | 7025 | 0.83 | 2040.9 | G300E | 3269844.79 | 25.66 | G300E | 2156718.54 | 16.92
224 | Story3 | B106 | 32 MPa RC Beam (47.5 cm x 25 cm) | Beam | 32MPa | Concrete Rectangular | 250 | 475 | 1187.5 | 7025 | 0.83 | 2040.9 | G300E | 3313458.33 | 26 | G300E | 2735536.61 | 21.46
225 | Story3 | B107 | 32 MPa RC Beam (47.5 cm x 25 cm) | Beam | 32MPa | Concrete Rectangular | 250 | 475 | 1187.5 | 7025 | 0.83 | 2040.9 | G300E | 3059657.69 | 24.01 | G300E | 4134082.54 | 32.44
226 | Story3 | B108 | 32 MPa RC Beam (47.5 cm x 25 cm) | Beam | 32MPa | Concrete Rectangular | 250 | 475 | 1187.5 | 7025 | 0.83 | 2040.9 | G300E | 3088365.62 | 24.23 | G300E | 3354907.44 | 26.32
227 | Story3 | B109 | 32 MPa RC Beam (47.5 cm x 25 cm) | Beam | 32MPa | Concrete Rectangular | 250 | 475 | 1187.5 | 7025 | 0.83 | 2040.9 | G300E | 3079291.67 | 24.16 | G300E | 1806480.36 | 14.17
228 | Story3 | B11 | 32 MPa RC Beam (47.5 cm x 25 cm) | Beam | 32MPa | Concrete Rectangular | 250 | 475 | 1187.5 | 7025 | 0.83 | 2040.9 | G300E | 3694564.58 | 28.99 | G300E | 2621246.67 | 20.57
229 | Story3 | B110 | 32 MPa RC Beam (47.5 cm x 25 cm) | Beam | 32MPa | Concrete Rectangular | 250 | 475 | 1187.5 | 7025 | 0.83 | 2040.9 | G300E | 3088365.62 | 24.23 | G300E | 3354907.44 | 26.32
230 | Story3 | B111 | 32 MPa RC Beam (47.5 cm x 25 cm) | Beam | 32MPa | Concrete Rectangular | 250 | 475 | 1187.5 | 7025 | 0.83 | 2040.9 | G300E | 3059387.5 | 24.01 | G300E | 4134082.54 | 32.44
231 | Story3 | B112 | 32 MPa RC Beam (47.5 cm x 25 cm) | Beam | 32MPa | Concrete Rectangular | 250 | 475 | 1187.5 | 7025 | 0.83 | 2040.9 | G300E | 3268381.25 | 25.64 | G300E | 2156718.54 | 16.92
232 | Story3 | B12 | 32 MPa RC Beam (47.5 cm x 25 cm) | Beam | 32MPa | Concrete Rectangular | 250 | 475 | 1187.5 | 7025 | 0.83 | 2040.9 | G300E | 3059657.69 | 24.01 | G300E | 4133001.77 | 32.43
233 | Story3 | B13 | 32 MPa RC Beam (47.5 cm x 25 cm) | Beam | 32MPa | Concrete Rectangular | 250 | 475 | 1187.5 | 7025 | 0.83 | 2040.9 | G300E | 3977906.25 | 31.21 | G300E | 2385298.43 | 18.72
234 | Story3 | B14 | 32 MPa RC Beam (47.5 cm x 25 cm) | Beam | 32MPa | Concrete Rectangular | 250 | 475 | 1187.5 | 7025 | 0.83 | 2040.9 | G300E | 3313458.33 | 26 | G300E | 2735536.61 | 21.46
235 | Story3 | B15 | 32 MPa RC Beam (47.5 cm x 25 cm) | Beam | 32MPa | Concrete Rectangular | 250 | 475 | 1187.5 | 7025 | 0.83 | 2040.9 | G300E | 3313458.33 | 26 | G300E | 2735536.61 | 21.46
236 | Story3 | B16 | 32 MPa RC Beam (47.5 cm x 25 cm) | Beam | 32MPa | Concrete Rectangular | 250 | 475 | 1187.5 | 7025 | 0.83 | 2040.9 | G300E | 3059657.69 | 24.01 | G300E | 4133001.77 | 32.43
237 | Story3 | B17 | 32 MPa RC Beam (47.5 cm x 25 cm) | Beam | 32MPa | Concrete Rectangular | 250 | 475 | 1187.5 | 7025 | 0.83 | 2040.9 | G300E | 3977906.25 | 31.21 | G300E | 2385298.43 | 18.72
238 | Story3 | B18 | 32 MPa RC Beam (47.5 cm x 25 cm) | Beam | 32MPa | Concrete Rectangular | 250 | 475 | 1187.5 | 7025 | 0.83 | 2040.9 | G300E | 3772425 | 29.6 | G300E | 567738.69 | 4.45
239 | Story3 | B19 | 32 MPa RC Beam (47.5 cm x 25 cm) | Beam | 32MPa | Concrete Rectangular | 250 | 475 | 1187.5 | 7025 | 0.83 | 2040.9 | G300E | 3772425 | 29.6 | G300E | 567738.69 | 4.45
240 | Story3 | B2 | 32 MPa RC Beam (47.5 cm x 25 cm) | Beam | 32MPa | Concrete Rectangular | 250 | 475 | 1187.5 | 7025 | 0.83 | 2040.9 | G300E | 3313458.33 | 26 | G300E | 2735536.61 | 21.46
241 | Story3 | B20 | 32 MPa RC Beam (47.5 cm x 25 cm) | Beam | 32MPa | Concrete Rectangular | 250 | 475 | 1187.5 | 7025 | 0.83 | 2040.9 | G300E | 3830088.54 | 30.05 | G300E | 567738.69 | 4.45
242 | Story3 | B21 | 32 MPa RC Beam (47.5 cm x 25 cm) | Beam | 32MPa | Concrete Rectangular | 250 | 475 | 1187.5 | 7025 | 0.83 | 2040.9 | G300E | 3944244.79 | 30.95 | G300E | 567738.69 | 4.45
243 | Story3 | B22 | 32 MPa RC Beam (47.5 cm x 25 cm) | Beam | 32MPa | Concrete Rectangular | 250 | 475 | 1187.5 | 7025 | 0.83 | 2040.9 | G300E | 3766278.12 | 29.55 | G300E | 567738.69 | 4.45
244 | Story3 | B23 | 32 MPa RC Beam (47.5 cm x 25 cm) | Beam | 32MPa | Concrete Rectangular | 250 | 475 | 1187.5 | 7025 | 0.83 | 2040.9 | G300E | 3962685.42 | 31.09 | G300E | 567738.69 | 4.45
245 | Story3 | B24 | 32 MPa RC Beam (47.5 cm x 25 cm) | Beam | 32MPa | Concrete Rectangular | 250 | 475 | 1187.5 | 7025 | 0.83 | 2040.9 | G300E | 3766278.12 | 29.55 | G300E | 567738.69 | 4.45
246 | Story3 | B25 | 32 MPa RC Beam (47.5 cm x 25 cm) | Beam | 32MPa | Concrete Rectangular | 250 | 475 | 1187.5 | 7025 | 0.83 | 2040.9 | G300E | 3944244.79 | 30.95 | G300E | 567738.69 | 4.45
247 | Story3 | B26 | 32 MPa RC Beam (47.5 cm x 25 cm) | Beam | 32MPa | Concrete Rectangular | 250 | 475 | 1187.5 | 7025 | 0.83 | 2040.9 | G300E | 3830088.54 | 30.05 | G300E | 567738.69 | 4.45
248 | Story3 | B27 | 32 MPa RC Beam (47.5 cm x 25 cm) | Beam | 32MPa | Concrete Rectangular | 250 | 475 | 1187.5 | 7025 | 0.83 | 2040.9 | G300E | 3772425 | 29.6 | G300E | 567738.69 | 4.45
249 | Story3 | B28 | 32 MPa RC Beam (47.5 cm x 25 cm) | Beam | 32MPa | Concrete Rectangular | 250 | 475 | 1187.5 | 7025 | 0.83 | 2040.9 | G300E | 3772425 | 29.6 | G300E | 567738.69 | 4.45
250 | Story3 | B29 | 32 MPa RC Beam (47.5 cm x 25 cm) | Beam | 32MPa | Concrete Rectangular | 250 | 475 | 1187.5 | 7025 | 0.83 | 2040.9 | G300E | 3977906.25 | 31.21 | G300E | 2385298.43 | 18.72
251 | Story3 | B3 | 32 MPa RC Beam (47.5 cm x 25 cm) | Beam | 32MPa | Concrete Rectangular | 250 | 475 | 1187.5 | 7025 | 0.83 | 2040.9 | G300E | 3977906.25 | 31.21 | G300E | 2385298.43 | 18.72
252 | Story3 | B30 | 32 MPa RC Beam (47.5 cm x 25 cm) | Beam | 32MPa | Concrete Rectangular | 250 | 475 | 1187.5 | 7025 | 0.83 | 2040.9 | G300E | 3059657.69 | 24.01 | G300E | 4133001.77 | 32.43
253 | Story3 | B31 | 32 MPa RC Beam (47.5 cm x 25 cm) | Beam | 32MPa | Concrete Rectangular | 250 | 475 | 1187.5 | 7025 | 0.83 | 2040.9 | G300E | 3088365.62 | 24.23 | G300E | 3354907.44 | 26.32
254 | Story3 | B32 | 32 MPa RC Beam (47.5 cm x 25 cm) | Beam | 32MPa | Concrete Rectangular | 250 | 475 | 1187.5 | 7025 | 0.83 | 2040.9 | G300E | 3694564.58 | 28.99 | G300E | 2621246.67 | 20.57
255 | Story3 | B33 | 32 MPa RC Beam (47.5 cm x 25 cm) | Beam | 32MPa | Concrete Rectangular | 250 | 475 | 1187.5 | 7025 | 0.83 | 2040.9 | G300E | 3944244.79 | 30.95 | G300E | 567738.69 | 4.45
256 | Story3 | B34 | 32 MPa RC Beam (47.5 cm x 25 cm) | Beam | 32MPa | Concrete Rectangular | 250 | 475 | 1187.5 | 7025 | 0.83 | 2040.9 | G300E | 3830088.54 | 30.05 | G300E | 567738.69 | 4.45
257 | Story3 | B35 | 32 MPa RC Beam (47.5 cm x 25 cm) | Beam | 32MPa | Concrete Rectangular | 250 | 475 | 1187.5 | 7025 | 0.83 | 2040.9 | G300E | 3819258.33 | 29.97 | G300E | 567738.69 | 4.45
258 | Story3 | B36 | 32 MPa RC Beam (47.5 cm x 25 cm) | Beam | 32MPa | Concrete Rectangular | 250 | 475 | 1187.5 | 7025 | 0.83 | 2040.9 | G300E | 3819258.33 | 29.97 | G300E | 567738.69 | 4.45
259 | Story3 | B37 | 32 MPa RC Beam (47.5 cm x 25 cm) | Beam | 32MPa | Concrete Rectangular | 250 | 475 | 1187.5 | 7200 | 0.86 | 2091.74 | G300E | 3988200 | 31.29 | G300E | 2644981.65 | 20.75
260 | Story3 | B38 | 32 MPa RC Beam (47.5 cm x 25 cm) | Beam | 32MPa | Concrete Rectangular | 250 | 475 | 1187.5 | 7025 | 0.83 | 2040.9 | G300E | 3598263.54 | 28.23 | G300E | 1806480.36 | 14.17
261 | Story3 | B39 | 32 MPa RC Beam (47.5 cm x 25 cm) | Beam | 32MPa | Concrete Rectangular | 250 | 475 | 1187.5 | 7200 | 0.86 | 2091.74 | G300E | 3990300 | 31.31 | G300E | 2644981.65 | 20.75
262 | Story3 | B4 | 32 MPa RC Beam (47.5 cm x 25 cm) | Beam | 32MPa | Concrete Rectangular | 250 | 475 | 1187.5 | 7025 | 0.83 | 2040.9 | G300E | 3059657.69 | 24.01 | G300E | 4134082.54 | 32.44
263 | Story3 | B40 | 32 MPa RC Beam (47.5 cm x 25 cm) | Beam | 32MPa | Concrete Rectangular | 250 | 475 | 1187.5 | 7025 | 0.83 | 2040.9 | G300E | 3819258.33 | 29.97 | G300E | 567738.69 | 4.45
264 | Story3 | B41 | 32 MPa RC Beam (47.5 cm x 25 cm) | Beam | 32MPa | Concrete Rectangular | 250 | 475 | 1187.5 | 7025 | 0.83 | 2040.9 | G300E | 3819258.33 | 29.97 | G300E | 567738.69 | 4.45
265 | Story3 | B42 | 32 MPa RC Beam (47.5 cm x 25 cm) | Beam | 32MPa | Concrete Rectangular | 250 | 475 | 1187.5 | 7025 | 0.83 | 2040.9 | G300E | 3830088.54 | 30.05 | G300E | 567738.69 | 4.45
266 | Story3 | B43 | 32 MPa RC Beam (47.5 cm x 25 cm) | Beam | 32MPa | Concrete Rectangular | 250 | 475 | 1187.5 | 7025 | 0.83 | 2040.9 | G300E | 3943952.08 | 30.95 | G300E | 567738.69 | 4.45
267 | Story3 | B44 | 32 MPa RC Beam (47.5 cm x 25 cm) | Beam | 32MPa | Concrete Rectangular | 250 | 475 | 1187.5 | 7025 | 0.83 | 2040.9 | G300E | 3694564.58 | 28.99 | G300E | 2621246.67 | 20.57
268 | Story3 | B45 | 32 MPa RC Beam (47.5 cm x 25 cm) | Beam | 32MPa | Concrete Rectangular | 250 | 475 | 1187.5 | 7025 | 0.83 | 2040.9 | G300E | 3088365.62 | 24.23 | G300E | 3354907.44 | 26.32
269 | Story3 | B46 | 32 MPa RC Beam (47.5 cm x 25 cm) | Beam | 32MPa | Concrete Rectangular | 250 | 475 | 1187.5 | 7025 | 0.83 | 2040.9 | G300E | 3079291.67 | 24.16 | G300E | 1806480.36 | 14.17
270 | Story3 | B47 | 32 MPa RC Beam (47.5 cm x 25 cm) | Beam | 32MPa | Concrete Rectangular | 250 | 475 | 1187.5 | 7025 | 0.83 | 2040.9 | G300E | 4122796.88 | 32.35 | G300E | 527185.93 | 4.14
271 | Story3 | B48 | 32 MPa RC Beam (47.5 cm x 25 cm) | Beam | 32MPa | Concrete Rectangular | 250 | 475 | 1187.5 | 7025 | 0.83 | 2040.9 | G300E | 3962685.42 | 31.09 | G300E | 567738.69 | 4.45
272 | Story3 | B49 | 32 MPa RC Beam (47.5 cm x 25 cm) | Beam | 32MPa | Concrete Rectangular | 250 | 475 | 1187.5 | 7025 | 0.83 | 2040.9 | G300E | 3766278.12 | 29.55 | G300E | 567738.69 | 4.45
273 | Story3 | B5 | 32 MPa RC Beam (47.5 cm x 25 cm) | Beam | 32MPa | Concrete Rectangular | 250 | 475 | 1187.5 | 7025 | 0.83 | 2040.9 | G300E | 3694564.58 | 28.99 | G300E | 2621246.67 | 20.57
274 | Story3 | B50 | 32 MPa RC Beam (47.5 cm x 25 cm) | Beam | 32MPa | Concrete Rectangular | 250 | 475 | 1187.5 | 7025 | 0.83 | 2040.9 | G300E | 3598556.25 | 28.24 | G300E | 1806480.36 | 14.17
275 | Story3 | B51 | 32 MPa RC Beam (47.5 cm x 25 cm) | Beam | 32MPa | Concrete Rectangular | 250 | 475 | 1187.5 | 7200 | 0.86 | 2091.74 | G300E | 3989100 | 31.3 | G300E | 2644981.65 | 20.75
276 | Story3 | B55 | 32 MPa RC Beam (47.5 cm x 25 cm) | Beam | 32MPa | Concrete Rectangular | 250 | 475 | 1187.5 | 7025 | 0.83 | 2040.9 | G300E | 3892142.71 | 30.54 | G300E | 2580693.9 | 20.25
277 | Story3 | B56 | 32 MPa RC Beam (47.5 cm x 25 cm) | Beam | 32MPa | Concrete Rectangular | 250 | 475 | 1187.5 | 7025 | 0.83 | 2040.9 | G300E | 3598263.54 | 28.23 | G300E | 1806480.36 | 14.17
278 | Story3 | B57 | 32 MPa RC Beam (47.5 cm x 25 cm) | Beam | 32MPa | Concrete Rectangular | 250 | 475 | 1187.5 | 7025 | 0.83 | 2040.9 | G300E | 3766570.83 | 29.55 | G300E | 567738.69 | 4.45
279 | Story3 | B58 | 32 MPa RC Beam (47.5 cm x 25 cm) | Beam | 32MPa | Concrete Rectangular | 250 | 475 | 1187.5 | 7025 | 0.83 | 2040.9 | G300E | 3962685.42 | 31.09 | G300E | 567738.69 | 4.45
280 | Story3 | B59 | 32 MPa RC Beam (47.5 cm x 25 cm) | Beam | 32MPa | Concrete Rectangular | 250 | 475 | 1187.5 | 7025 | 0.83 | 2040.9 | G300E | 4122796.88 | 32.35 | G300E | 527185.93 | 4.14
281 | Story3 | B6 | 32 MPa RC Beam (47.5 cm x 25 cm) | Beam | 32MPa | Concrete Rectangular | 250 | 475 | 1187.5 | 7025 | 0.83 | 2040.9 | G300E | 3088365.62 | 24.23 | G300E | 3354907.44 | 26.32
282 | Story3 | B60 | 32 MPa RC Beam (47.5 cm x 25 cm) | Beam | 32MPa | Concrete Rectangular | 250 | 475 | 1187.5 | 7025 | 0.83 | 2040.9 | G300E | 3079291.67 | 24.16 | G300E | 1806480.36 | 14.17
283 | Story3 | B61 | 32 MPa RC Beam (47.5 cm x 25 cm) | Beam | 32MPa | Concrete Rectangular | 250 | 475 | 1187.5 | 7025 | 0.83 | 2040.9 | G300E | 3088365.62 | 24.23 | G300E | 3354907.44 | 26.32
284 | Story3 | B62 | 32 MPa RC Beam (47.5 cm x 25 cm) | Beam | 32MPa | Concrete Rectangular | 250 | 475 | 1187.5 | 7025 | 0.83 | 2040.9 | G300E | 4122796.88 | 32.35 | G300E | 527185.93 | 4.14
285 | Story3 | B63 | 32 MPa RC Beam (47.5 cm x 25 cm) | Beam | 32MPa | Concrete Rectangular | 250 | 475 | 1187.5 | 7025 | 0.83 | 2040.9 | G300E | 3944244.79 | 30.95 | G300E | 567738.69 | 4.45
286 | Story3 | B64 | 32 MPa RC Beam (47.5 cm x 25 cm) | Beam | 32MPa | Concrete Rectangular | 250 | 475 | 1187.5 | 7025 | 0.83 | 2040.9 | G300E | 3766278.12 | 29.55 | G300E | 567738.69 | 4.45
287 | Story3 | B65 | 32 MPa RC Beam (47.5 cm x 25 cm) | Beam | 32MPa | Concrete Rectangular | 250 | 475 | 1187.5 | 7025 | 0.83 | 2040.9 | G300E | 3819258.33 | 29.97 | G300E | 567738.69 | 4.45
288 | Story3 | B66 | 32 MPa RC Beam (47.5 cm x 25 cm) | Beam | 32MPa | Concrete Rectangular | 250 | 475 | 1187.5 | 7200 | 0.86 | 2091.74 | G300E | 3989100 | 31.3 | G300E | 2644981.65 | 20.75
289 | Story3 | B67 | 32 MPa RC Beam (47.5 cm x 25 cm) | Beam | 32MPa | Concrete Rectangular | 250 | 475 | 1187.5 | 7025 | 0.83 | 2040.9 | G300E | 3891264.58 | 30.53 | G300E | 2580693.9 | 20.25
290 | Story3 | B69 | 32 MPa RC Beam (47.5 cm x 25 cm) | Beam | 32MPa | Concrete Rectangular | 250 | 475 | 1187.5 | 7025 | 0.83 | 2040.9 | G300E | 3849407.29 | 30.2 | G300E | 2580693.9 | 20.25
291 | Story3 | B7 | 32 MPa RC Beam (47.5 cm x 25 cm) | Beam | 32MPa | Concrete Rectangular | 250 | 475 | 1187.5 | 7025 | 0.83 | 2040.9 | G300E | 4122796.88 | 32.35 | G300E | 527185.93 | 4.14
292 | Story3 | B70 | 32 MPa RC Beam (47.5 cm x 25 cm) | Beam | 32MPa | Concrete Rectangular | 250 | 475 | 1187.5 | 7025 | 0.83 | 2040.9 | G300E | 3842089.58 | 30.15 | G300E | 2425851.19 | 19.03
293 | Story3 | B71 | 32 MPa RC Beam (47.5 cm x 25 cm) | Beam | 32MPa | Concrete Rectangular | 250 | 475 | 1187.5 | 7025 | 0.83 | 2040.9 | G300E | 3780913.54 | 29.67 | G300E | 567738.69 | 4.45
294 | Story3 | B72 | 32 MPa RC Beam (47.5 cm x 25 cm) | Beam | 32MPa | Concrete Rectangular | 250 | 475 | 1187.5 | 7025 | 0.83 | 2040.9 | G300E | 3764814.58 | 29.54 | G300E | 567738.69 | 4.45
295 | Story3 | B73 | 32 MPa RC Beam (47.5 cm x 25 cm) | Beam | 32MPa | Concrete Rectangular | 250 | 475 | 1187.5 | 7025 | 0.83 | 2040.9 | G300E | 3943659.38 | 30.94 | G300E | 567738.69 | 4.45
296 | Story3 | B74 | 32 MPa RC Beam (47.5 cm x 25 cm) | Beam | 32MPa | Concrete Rectangular | 250 | 475 | 1187.5 | 7025 | 0.83 | 2040.9 | G300E | 4122796.88 | 32.35 | G300E | 527185.93 | 4.14
297 | Story3 | B75 | 32 MPa RC Beam (47.5 cm x 25 cm) | Beam | 32MPa | Concrete Rectangular | 250 | 475 | 1187.5 | 7025 | 0.83 | 2040.9 | G300E | 3088365.62 | 24.23 | G300E | 3354907.44 | 26.32
298 | Story3 | B76 | 32 MPa RC Beam (47.5 cm x 25 cm) | Beam | 32MPa | Concrete Rectangular | 250 | 475 | 1187.5 | 7025 | 0.83 | 2040.9 | G300E | 3059657.69 | 24.01 | G300E | 4134082.54 | 32.44
299 | Story3 | B77 | 32 MPa RC Beam (47.5 cm x 25 cm) | Beam | 32MPa | Concrete Rectangular | 250 | 475 | 1187.5 | 7025 | 0.83 | 2040.9 | G300E | 3694564.58 | 28.99 | G300E | 2621246.67 | 20.57
300 | Story3 | B78 | 32 MPa RC Beam (47.5 cm x 25 cm) | Beam | 32MPa | Concrete Rectangular | 250 | 475 | 1187.5 | 7025 | 0.83 | 2040.9 | G300E | 3772425 | 29.6 | G300E | 567738.69 | 4.45
301 | Story3 | B79 | 32 MPa RC Beam (47.5 cm x 25 cm) | Beam | 32MPa | Concrete Rectangular | 250 | 475 | 1187.5 | 7025 | 0.83 | 2040.9 | G300E | 3830088.54 | 30.05 | G300E | 567738.69 | 4.45
302 | Story3 | B8 | 32 MPa RC Beam (47.5 cm x 25 cm) | Beam | 32MPa | Concrete Rectangular | 250 | 475 | 1187.5 | 7025 | 0.83 | 2040.9 | G300E | 3079291.67 | 24.16 | G300E | 1806480.36 | 14.17
303 | Story3 | B80 | 32 MPa RC Beam (47.5 cm x 25 cm) | Beam | 32MPa | Concrete Rectangular | 250 | 475 | 1187.5 | 7025 | 0.83 | 2040.9 | G300E | 3830088.54 | 30.05 | G300E | 567738.69 | 4.45
304 | Story3 | B81 | 32 MPa RC Beam (47.5 cm x 25 cm) | Beam | 32MPa | Concrete Rectangular | 250 | 475 | 1187.5 | 7025 | 0.83 | 2040.9 | G300E | 3819258.33 | 29.97 | G300E | 567738.69 | 4.45
305 | Story3 | B82 | 32 MPa RC Beam (47.5 cm x 25 cm) | Beam | 32MPa | Concrete Rectangular | 250 | 475 | 1187.5 | 7025 | 0.83 | 2040.9 | G300E | 3766863.54 | 29.56 | G300E | 567738.69 | 4.45
306 | Story3 | B83 | 32 MPa RC Beam (47.5 cm x 25 cm) | Beam | 32MPa | Concrete Rectangular | 250 | 475 | 1187.5 | 7025 | 0.83 | 2040.9 | G300E | 3597970.83 | 28.23 | G300E | 1806480.36 | 14.17
307 | Story3 | B84 | 32 MPa RC Beam (47.5 cm x 25 cm) | Beam | 32MPa | Concrete Rectangular | 250 | 475 | 1187.5 | 7025 | 0.83 | 2040.9 | G300E | 3765107.29 | 29.54 | G300E | 567738.69 | 4.45
308 | Story3 | B85 | 32 MPa RC Beam (47.5 cm x 25 cm) | Beam | 32MPa | Concrete Rectangular | 250 | 475 | 1187.5 | 7025 | 0.83 | 2040.9 | G300E | 3779450 | 29.65 | G300E | 567738.69 | 4.45
309 | Story3 | B86 | 32 MPa RC Beam (47.5 cm x 25 cm) | Beam | 32MPa | Concrete Rectangular | 250 | 475 | 1187.5 | 7025 | 0.83 | 2040.9 | G300E | 3797890.62 | 29.8 | G300E | 567738.69 | 4.45
310 | Story3 | B87 | 32 MPa RC Beam (47.5 cm x 25 cm) | Beam | 32MPa | Concrete Rectangular | 250 | 475 | 1187.5 | 7025 | 0.83 | 2040.9 | G300E | 3791158.33 | 29.75 | G300E | 567738.69 | 4.45
311 | Story3 | B88 | 32 MPa RC Beam (47.5 cm x 25 cm) | Beam | 32MPa | Concrete Rectangular | 250 | 475 | 1187.5 | 7025 | 0.83 | 2040.9 | G300E | 3737592.71 | 29.33 | G300E | 567738.69 | 4.45
312 | Story3 | B89 | 32 MPa RC Beam (47.5 cm x 25 cm) | Beam | 32MPa | Concrete Rectangular | 250 | 475 | 1187.5 | 7025 | 0.83 | 2040.9 | G300E | 3693686.46 | 28.98 | G300E | 2621246.67 | 20.57
313 | Story3 | B9 | 32 MPa RC Beam (47.5 cm x 25 cm) | Beam | 32MPa | Concrete Rectangular | 250 | 475 | 1187.5 | 7025 | 0.83 | 2040.9 | G300E | 4122796.88 | 32.35 | G300E | 527185.93 | 4.14
314 | Story3 | B90 | 32 MPa RC Beam (47.5 cm x 25 cm) | Beam | 32MPa | Concrete Rectangular | 250 | 475 | 1187.5 | 7025 | 0.83 | 2040.9 | G300E | 3059387.5 | 24.01 | G300E | 4134082.54 | 32.44
315 | Story3 | B91 | 32 MPa RC Beam (47.5 cm x 25 cm) | Beam | 32MPa | Concrete Rectangular | 250 | 475 | 1187.5 | 7025 | 0.83 | 2040.9 | G300E | 3313458.33 | 26 | G300E | 2735536.61 | 21.46
316 | Story3 | B92 | 32 MPa RC Beam (47.5 cm x 25 cm) | Beam | 32MPa | Concrete Rectangular | 250 | 475 | 1187.5 | 7025 | 0.83 | 2040.9 | G300E | 3977906.25 | 31.21 | G300E | 2385298.43 | 18.72
317 | Story3 | B93 | 32 MPa RC Beam (47.5 cm x 25 cm) | Beam | 32MPa | Concrete Rectangular | 250 | 475 | 1187.5 | 7025 | 0.83 | 2040.9 | G300E | 3977906.25 | 31.21 | G300E | 2385298.43 | 18.72
318 | Story3 | B94 | 32 MPa RC Beam (47.5 cm x 25 cm) | Beam | 32MPa | Concrete Rectangular | 250 | 475 | 1187.5 | 7025 | 0.83 | 2040.9 | G300E | 3772425 | 29.6 | G300E | 567738.69 | 4.45
319 | Story3 | B95 | 32 MPa RC Beam (47.5 cm x 25 cm) | Beam | 32MPa | Concrete Rectangular | 250 | 475 | 1187.5 | 7025 | 0.83 | 2040.9 | G300E | 3694564.58 | 28.99 | G300E | 2621246.67 | 20.57
320 | Story3 | B96 | 32 MPa RC Beam (47.5 cm x 25 cm) | Beam | 32MPa | Concrete Rectangular | 250 | 475 | 1187.5 | 7025 | 0.83 | 2040.9 | G300E | 3944244.79 | 30.95 | G300E | 567738.69 | 4.45
321 | Story3 | B97 | 32 MPa RC Beam (47.5 cm x 25 cm) | Beam | 32MPa | Concrete Rectangular | 250 | 475 | 1187.5 | 7025 | 0.83 | 2040.9 | G300E | 4122796.88 | 32.35 | G300E | 527185.93 | 4.14
322 | Story3 | B98 | 32 MPa RC Beam (47.5 cm x 25 cm) | Beam | 32MPa | Concrete Rectangular | 250 | 475 | 1187.5 | 7025 | 0.83 | 2040.9 | G300E | 3962685.42 | 31.09 | G300E | 567738.69 | 4.45
323 | Story3 | B99 | 32 MPa RC Beam (47.5 cm x 25 cm) | Beam | 32MPa | Concrete Rectangular | 250 | 475 | 1187.5 | 7025 | 0.83 | 2040.9 | G300E | 4122796.88 | 32.35 | G300E | 527185.93 | 4.14
324 | Story4 | B1 | 32 MPa RC Beam (47.5 cm x 25 cm) | Beam | 32MPa | Concrete Rectangular | 250 | 475 | 1187.5 | 7025 | 0.83 | 2040.9 | G300E | 3231207.29 | 25.35 | G300E | 1806480.36 | 14.17
325 | Story4 | B10 | 32 MPa RC Beam (47.5 cm x 25 cm) | Beam | 32MPa | Concrete Rectangular | 250 | 475 | 1187.5 | 7025 | 0.83 | 2040.9 | G300E | 2907764.58 | 22.82 | G300E | 3851850.24 | 30.22
326 | Story4 | B100 | 32 MPa RC Beam (47.5 cm x 25 cm) | Beam | 32MPa | Concrete Rectangular | 250 | 475 | 1187.5 | 7025 | 0.83 | 2040.9 | G300E | 3803744.79 | 29.85 | G300E | 567738.69 | 4.45
327 | Story4 | B101 | 32 MPa RC Beam (47.5 cm x 25 cm) | Beam | 32MPa | Concrete Rectangular | 250 | 475 | 1187.5 | 7025 | 0.83 | 2040.9 | G300E | 3534160.42 | 27.73 | G300E | 1146556.76 | 9
328 | Story4 | B102 | 32 MPa RC Beam (47.5 cm x 25 cm) | Beam | 32MPa | Concrete Rectangular | 250 | 475 | 1187.5 | 7025 | 0.83 | 2040.9 | G300E | 3797305.21 | 29.8 | G300E | 567738.69 | 4.45
329 | Story4 | B103 | 32 MPa RC Beam (47.5 cm x 25 cm) | Beam | 32MPa | Concrete Rectangular | 250 | 475 | 1187.5 | 7025 | 0.83 | 2040.9 | G300E | 3784133.33 | 29.69 | G300E | 3395460.21 | 26.64
330 | Story4 | B104 | 32 MPa RC Beam (47.5 cm x 25 cm) | Beam | 32MPa | Concrete Rectangular | 250 | 475 | 1187.5 | 7025 | 0.83 | 2040.9 | G300E | 3778279.17 | 29.65 | G300E | 3085774.79 | 24.21
331 | Story4 | B105 | 32 MPa RC Beam (47.5 cm x 25 cm) | Beam | 32MPa | Concrete Rectangular | 250 | 475 | 1187.5 | 7025 | 0.83 | 2040.9 | G300E | 3195204.17 | 25.07 | G300E | 1806480.36 | 14.17
332 | Story4 | B106 | 32 MPa RC Beam (47.5 cm x 25 cm) | Beam | 32MPa | Concrete Rectangular | 250 | 475 | 1187.5 | 7025 | 0.83 | 2040.9 | G300E | 3231207.29 | 25.35 | G300E | 1806480.36 | 14.17
333 | Story4 | B107 | 32 MPa RC Beam (47.5 cm x 25 cm) | Beam | 32MPa | Concrete Rectangular | 250 | 475 | 1187.5 | 7025 | 0.83 | 2040.9 | G300E | 2658084.38 | 20.86 | G300E | 3002327.6 | 23.56
334 | Story4 | B108 | 32 MPa RC Beam (47.5 cm x 25 cm) | Beam | 32MPa | Concrete Rectangular | 250 | 475 | 1187.5 | 7025 | 0.83 | 2040.9 | G300E | 2907764.58 | 22.82 | G300E | 3851850.24 | 30.22
335 | Story4 | B109 | 32 MPa RC Beam (47.5 cm x 25 cm) | Beam | 32MPa | Concrete Rectangular | 250 | 475 | 1187.5 | 7025 | 0.83 | 2040.9 | G300E | 3144858.33 | 24.68 | G300E | 1806480.36 | 14.17
336 | Story4 | B11 | 32 MPa RC Beam (47.5 cm x 25 cm) | Beam | 32MPa | Concrete Rectangular | 250 | 475 | 1187.5 | 7025 | 0.83 | 2040.9 | G300E | 3534453.12 | 27.73 | G300E | 1146556.76 | 9
337 | Story4 | B110 | 32 MPa RC Beam (47.5 cm x 25 cm) | Beam | 32MPa | Concrete Rectangular | 250 | 475 | 1187.5 | 7025 | 0.83 | 2040.9 | G300E | 2907764.58 | 22.82 | G300E | 3851850.24 | 30.22
338 | Story4 | B111 | 32 MPa RC Beam (47.5 cm x 25 cm) | Beam | 32MPa | Concrete Rectangular | 250 | 475 | 1187.5 | 7025 | 0.83 | 2040.9 | G300E | 2714284.38 | 21.3 | G300E | 3002327.6 | 23.56
339 | Story4 | B112 | 32 MPa RC Beam (47.5 cm x 25 cm) | Beam | 32MPa | Concrete Rectangular | 250 | 475 | 1187.5 | 7025 | 0.83 | 2040.9 | G300E | 3192862.5 | 25.05 | G300E | 1806480.36 | 14.17
340 | Story4 | B12 | 32 MPa RC Beam (47.5 cm x 25 cm) | Beam | 32MPa | Concrete Rectangular | 250 | 475 | 1187.5 | 7025 | 0.83 | 2040.9 | G300E | 2713698.96 | 21.29 | G300E | 3002327.6 | 23.56
341 | Story4 | B13 | 32 MPa RC Beam (47.5 cm x 25 cm) | Beam | 32MPa | Concrete Rectangular | 250 | 475 | 1187.5 | 7025 | 0.83 | 2040.9 | G300E | 3818087.5 | 29.96 | G300E | 3395460.21 | 26.64
342 | Story4 | B14 | 32 MPa RC Beam (47.5 cm x 25 cm) | Beam | 32MPa | Concrete Rectangular | 250 | 475 | 1187.5 | 7025 | 0.83 | 2040.9 | G300E | 3231207.29 | 25.35 | G300E | 1806480.36 | 14.17
343 | Story4 | B15 | 32 MPa RC Beam (47.5 cm x 25 cm) | Beam | 32MPa | Concrete Rectangular | 250 | 475 | 1187.5 | 7025 | 0.83 | 2040.9 | G300E | 3231207.29 | 25.35 | G300E | 1806480.36 | 14.17
344 | Story4 | B16 | 32 MPa RC Beam (47.5 cm x 25 cm) | Beam | 32MPa | Concrete Rectangular | 250 | 475 | 1187.5 | 7025 | 0.83 | 2040.9 | G300E | 2658084.38 | 20.86 | G300E | 3002327.6 | 23.56
345 | Story4 | B17 | 32 MPa RC Beam (47.5 cm x 25 cm) | Beam | 32MPa | Concrete Rectangular | 250 | 475 | 1187.5 | 7025 | 0.83 | 2040.9 | G300E | 3818087.5 | 29.96 | G300E | 3395460.21 | 26.64
346 | Story4 | B18 | 32 MPa RC Beam (47.5 cm x 25 cm) | Beam | 32MPa | Concrete Rectangular | 250 | 475 | 1187.5 | 7025 | 0.83 | 2040.9 | G300E | 3835650 | 30.1 | G300E | 567738.69 | 4.45
347 | Story4 | B19 | 32 MPa RC Beam (47.5 cm x 25 cm) | Beam | 32MPa | Concrete Rectangular | 250 | 475 | 1187.5 | 7025 | 0.83 | 2040.9 | G300E | 3835650 | 30.1 | G300E | 567738.69 | 4.45
348 | Story4 | B2 | 32 MPa RC Beam (47.5 cm x 25 cm) | Beam | 32MPa | Concrete Rectangular | 250 | 475 | 1187.5 | 7025 | 0.83 | 2040.9 | G300E | 3231207.29 | 25.35 | G300E | 1806480.36 | 14.17
349 | Story4 | B20 | 32 MPa RC Beam (47.5 cm x 25 cm) | Beam | 32MPa | Concrete Rectangular | 250 | 475 | 1187.5 | 7025 | 0.83 | 2040.9 | G300E | 3857603.12 | 30.27 | G300E | 567738.69 | 4.45
350 | Story4 | B21 | 32 MPa RC Beam (47.5 cm x 25 cm) | Beam | 32MPa | Concrete Rectangular | 250 | 475 | 1187.5 | 7025 | 0.83 | 2040.9 | G300E | 3804037.5 | 29.85 | G300E | 567738.69 | 4.45
351 | Story4 | B22 | 32 MPa RC Beam (47.5 cm x 25 cm) | Beam | 32MPa | Concrete Rectangular | 250 | 475 | 1187.5 | 7025 | 0.83 | 2040.9 | G300E | 3877214.58 | 30.42 | G300E | 567738.69 | 4.45
352 | Story4 | B23 | 32 MPa RC Beam (47.5 cm x 25 cm) | Beam | 32MPa | Concrete Rectangular | 250 | 475 | 1187.5 | 7025 | 0.83 | 2040.9 | G300E | 4015372.92 | 31.51 | G300E | 567738.69 | 4.45
353 | Story4 | B24 | 32 MPa RC Beam (47.5 cm x 25 cm) | Beam | 32MPa | Concrete Rectangular | 250 | 475 | 1187.5 | 7025 | 0.83 | 2040.9 | G300E | 3877214.58 | 30.42 | G300E | 567738.69 | 4.45
354 | Story4 | B25 | 32 MPa RC Beam (47.5 cm x 25 cm) | Beam | 32MPa | Concrete Rectangular | 250 | 475 | 1187.5 | 7025 | 0.83 | 2040.9 | G300E | 3804037.5 | 29.85 | G300E | 567738.69 | 4.45
355 | Story4 | B26 | 32 MPa RC Beam (47.5 cm x 25 cm) | Beam | 32MPa | Concrete Rectangular | 250 | 475 | 1187.5 | 7025 | 0.83 | 2040.9 | G300E | 3857603.12 | 30.27 | G300E | 567738.69 | 4.45
356 | Story4 | B27 | 32 MPa RC Beam (47.5 cm x 25 cm) | Beam | 32MPa | Concrete Rectangular | 250 | 475 | 1187.5 | 7025 | 0.83 | 2040.9 | G300E | 3835650 | 30.1 | G300E | 567738.69 | 4.45
357 | Story4 | B28 | 32 MPa RC Beam (47.5 cm x 25 cm) | Beam | 32MPa | Concrete Rectangular | 250 | 475 | 1187.5 | 7025 | 0.83 | 2040.9 | G300E | 3835650 | 30.1 | G300E | 567738.69 | 4.45
358 | Story4 | B29 | 32 MPa RC Beam (47.5 cm x 25 cm) | Beam | 32MPa | Concrete Rectangular | 250 | 475 | 1187.5 | 7025 | 0.83 | 2040.9 | G300E | 3818087.5 | 29.96 | G300E | 3395460.21 | 26.64
359 | Story4 | B3 | 32 MPa RC Beam (47.5 cm x 25 cm) | Beam | 32MPa | Concrete Rectangular | 250 | 475 | 1187.5 | 7025 | 0.83 | 2040.9 | G300E | 3818087.5 | 29.96 | G300E | 3395460.21 | 26.64
360 | Story4 | B30 | 32 MPa RC Beam (47.5 cm x 25 cm) | Beam | 32MPa | Concrete Rectangular | 250 | 475 | 1187.5 | 7025 | 0.83 | 2040.9 | G300E | 2658084.38 | 20.86 | G300E | 3002327.6 | 23.56
361 | Story4 | B31 | 32 MPa RC Beam (47.5 cm x 25 cm) | Beam | 32MPa | Concrete Rectangular | 250 | 475 | 1187.5 | 7025 | 0.83 | 2040.9 | G300E | 2907764.58 | 22.82 | G300E | 3851850.24 | 30.22
362 | Story4 | B32 | 32 MPa RC Beam (47.5 cm x 25 cm) | Beam | 32MPa | Concrete Rectangular | 250 | 475 | 1187.5 | 7025 | 0.83 | 2040.9 | G300E | 3534453.12 | 27.73 | G300E | 1146556.76 | 9
363 | Story4 | B33 | 32 MPa RC Beam (47.5 cm x 25 cm) | Beam | 32MPa | Concrete Rectangular | 250 | 475 | 1187.5 | 7025 | 0.83 | 2040.9 | G300E | 3804037.5 | 29.85 | G300E | 567738.69 | 4.45
364 | Story4 | B34 | 32 MPa RC Beam (47.5 cm x 25 cm) | Beam | 32MPa | Concrete Rectangular | 250 | 475 | 1187.5 | 7025 | 0.83 | 2040.9 | G300E | 3857603.12 | 30.27 | G300E | 567738.69 | 4.45
365 | Story4 | B35 | 32 MPa RC Beam (47.5 cm x 25 cm) | Beam | 32MPa | Concrete Rectangular | 250 | 475 | 1187.5 | 7025 | 0.83 | 2040.9 | G300E | 3809598.96 | 29.89 | G300E | 567738.69 | 4.45
366 | Story4 | B36 | 32 MPa RC Beam (47.5 cm x 25 cm) | Beam | 32MPa | Concrete Rectangular | 250 | 475 | 1187.5 | 7025 | 0.83 | 2040.9 | G300E | 3809598.96 | 29.89 | G300E | 567738.69 | 4.45
367 | Story4 | B37 | 32 MPa RC Beam (47.5 cm x 25 cm) | Beam | 32MPa | Concrete Rectangular | 250 | 475 | 1187.5 | 7200 | 0.86 | 2091.74 | G300E | 3911700 | 30.69 | G300E | 2803681.65 | 22
368 | Story4 | B38 | 32 MPa RC Beam (47.5 cm x 25 cm) | Beam | 32MPa | Concrete Rectangular | 250 | 475 | 1187.5 | 7025 | 0.83 | 2040.9 | G300E | 3591531.25 | 28.18 | G300E | 1806480.36 | 14.17
369 | Story4 | B39 | 32 MPa RC Beam (47.5 cm x 25 cm) | Beam | 32MPa | Concrete Rectangular | 250 | 475 | 1187.5 | 7200 | 0.86 | 2091.74 | G300E | 3911700 | 30.69 | G300E | 2803681.65 | 22
370 | Story4 | B4 | 32 MPa RC Beam (47.5 cm x 25 cm) | Beam | 32MPa | Concrete Rectangular | 250 | 475 | 1187.5 | 7025 | 0.83 | 2040.9 | G300E | 2658084.38 | 20.86 | G300E | 3002327.6 | 23.56
371 | Story4 | B40 | 32 MPa RC Beam (47.5 cm x 25 cm) | Beam | 32MPa | Concrete Rectangular | 250 | 475 | 1187.5 | 7025 | 0.83 | 2040.9 | G300E | 3809598.96 | 29.89 | G300E | 567738.69 | 4.45
372 | Story4 | B41 | 32 MPa RC Beam (47.5 cm x 25 cm) | Beam | 32MPa | Concrete Rectangular | 250 | 475 | 1187.5 | 7025 | 0.83 | 2040.9 | G300E | 3809598.96 | 29.89 | G300E | 567738.69 | 4.45
373 | Story4 | B42 | 32 MPa RC Beam (47.5 cm x 25 cm) | Beam | 32MPa | Concrete Rectangular | 250 | 475 | 1187.5 | 7025 | 0.83 | 2040.9 | G300E | 3857603.12 | 30.27 | G300E | 567738.69 | 4.45
374 | Story4 | B43 | 32 MPa RC Beam (47.5 cm x 25 cm) | Beam | 32MPa | Concrete Rectangular | 250 | 475 | 1187.5 | 7025 | 0.83 | 2040.9 | G300E | 3804037.5 | 29.85 | G300E | 567738.69 | 4.45
375 | Story4 | B44 | 32 MPa RC Beam (47.5 cm x 25 cm) | Beam | 32MPa | Concrete Rectangular | 250 | 475 | 1187.5 | 7025 | 0.83 | 2040.9 | G300E | 3534453.12 | 27.73 | G300E | 1146556.76 | 9
376 | Story4 | B45 | 32 MPa RC Beam (47.5 cm x 25 cm) | Beam | 32MPa | Concrete Rectangular | 250 | 475 | 1187.5 | 7025 | 0.83 | 2040.9 | G300E | 2907764.58 | 22.82 | G300E | 3851850.24 | 30.22
377 | Story4 | B46 | 32 MPa RC Beam (47.5 cm x 25 cm) | Beam | 32MPa | Concrete Rectangular | 250 | 475 | 1187.5 | 7025 | 0.83 | 2040.9 | G300E | 3144858.33 | 24.68 | G300E | 1806480.36 | 14.17
378 | Story4 | B47 | 32 MPa RC Beam (47.5 cm x 25 cm) | Beam | 32MPa | Concrete Rectangular | 250 | 475 | 1187.5 | 7025 | 0.83 | 2040.9 | G300E | 3869604.17 | 30.36 | G300E | 1146556.76 | 9
379 | Story4 | B48 | 32 MPa RC Beam (47.5 cm x 25 cm) | Beam | 32MPa | Concrete Rectangular | 250 | 475 | 1187.5 | 7025 | 0.83 | 2040.9 | G300E | 4015372.92 | 31.51 | G300E | 567738.69 | 4.45
380 | Story4 | B49 | 32 MPa RC Beam (47.5 cm x 25 cm) | Beam | 32MPa | Concrete Rectangular | 250 | 475 | 1187.5 | 7025 | 0.83 | 2040.9 | G300E | 3877214.58 | 30.42 | G300E | 567738.69 | 4.45
381 | Story4 | B5 | 32 MPa RC Beam (47.5 cm x 25 cm) | Beam | 32MPa | Concrete Rectangular | 250 | 475 | 1187.5 | 7025 | 0.83 | 2040.9 | G300E | 3534453.12 | 27.73 | G300E | 1146556.76 | 9
382 | Story4 | B50 | 32 MPa RC Beam (47.5 cm x 25 cm) | Beam | 32MPa | Concrete Rectangular | 250 | 475 | 1187.5 | 7025 | 0.83 | 2040.9 | G300E | 3591531.25 | 28.18 | G300E | 1806480.36 | 14.17
383 | Story4 | B51 | 32 MPa RC Beam (47.5 cm x 25 cm) | Beam | 32MPa | Concrete Rectangular | 250 | 475 | 1187.5 | 7200 | 0.86 | 2091.74 | G300E | 3911700 | 30.69 | G300E | 2803681.65 | 22
384 | Story4 | B55 | 32 MPa RC Beam (47.5 cm x 25 cm) | Beam | 32MPa | Concrete Rectangular | 250 | 475 | 1187.5 | 7025 | 0.83 | 2040.9 | G300E | 3816623.96 | 29.95 | G300E | 2735536.61 | 21.46
385 | Story4 | B56 | 32 MPa RC Beam (47.5 cm x 25 cm) | Beam | 32MPa | Concrete Rectangular | 250 | 475 | 1187.5 | 7025 | 0.83 | 2040.9 | G300E | 3591531.25 | 28.18 | G300E | 1806480.36 | 14.17
386 | Story4 | B57 | 32 MPa RC Beam (47.5 cm x 25 cm) | Beam | 32MPa | Concrete Rectangular | 250 | 475 | 1187.5 | 7025 | 0.83 | 2040.9 | G300E | 3877507.29 | 30.42 | G300E | 567738.69 | 4.45
387 | Story4 | B58 | 32 MPa RC Beam (47.5 cm x 25 cm) | Beam | 32MPa | Concrete Rectangular | 250 | 475 | 1187.5 | 7025 | 0.83 | 2040.9 | G300E | 4015372.92 | 31.51 | G300E | 567738.69 | 4.45
388 | Story4 | B59 | 32 MPa RC Beam (47.5 cm x 25 cm) | Beam | 32MPa | Concrete Rectangular | 250 | 475 | 1187.5 | 7025 | 0.83 | 2040.9 | G300E | 3869604.17 | 30.36 | G300E | 1146556.76 | 9
389 | Story4 | B6 | 32 MPa RC Beam (47.5 cm x 25 cm) | Beam | 32MPa | Concrete Rectangular | 250 | 475 | 1187.5 | 7025 | 0.83 | 2040.9 | G300E | 2907764.58 | 22.82 | G300E | 3851850.24 | 30.22
390 | Story4 | B60 | 32 MPa RC Beam (47.5 cm x 25 cm) | Beam | 32MPa | Concrete Rectangular | 250 | 475 | 1187.5 | 7025 | 0.83 | 2040.9 | G300E | 3144858.33 | 24.68 | G300E | 1806480.36 | 14.17
391 | Story4 | B61 | 32 MPa RC Beam (47.5 cm x 25 cm) | Beam | 32MPa | Concrete Rectangular | 250 | 475 | 1187.5 | 7025 | 0.83 | 2040.9 | G300E | 2907764.58 | 22.82 | G300E | 3851850.24 | 30.22
392 | Story4 | B62 | 32 MPa RC Beam (47.5 cm x 25 cm) | Beam | 32MPa | Concrete Rectangular | 250 | 475 | 1187.5 | 7025 | 0.83 | 2040.9 | G300E | 3869604.17 | 30.36 | G300E | 1146556.76 | 9
393 | Story4 | B63 | 32 MPa RC Beam (47.5 cm x 25 cm) | Beam | 32MPa | Concrete Rectangular | 250 | 475 | 1187.5 | 7025 | 0.83 | 2040.9 | G300E | 3804037.5 | 29.85 | G300E | 567738.69 | 4.45
394 | Story4 | B64 | 32 MPa RC Beam (47.5 cm x 25 cm) | Beam | 32MPa | Concrete Rectangular | 250 | 475 | 1187.5 | 7025 | 0.83 | 2040.9 | G300E | 3877214.58 | 30.42 | G300E | 567738.69 | 4.45
395 | Story4 | B65 | 32 MPa RC Beam (47.5 cm x 25 cm) | Beam | 32MPa | Concrete Rectangular | 250 | 475 | 1187.5 | 7025 | 0.83 | 2040.9 | G300E | 3809598.96 | 29.89 | G300E | 567738.69 | 4.45
396 | Story4 | B66 | 32 MPa RC Beam (47.5 cm x 25 cm) | Beam | 32MPa | Concrete Rectangular | 250 | 475 | 1187.5 | 7200 | 0.86 | 2091.74 | G300E | 3911700 | 30.69 | G300E | 2803681.65 | 22
397 | Story4 | B67 | 32 MPa RC Beam (47.5 cm x 25 cm) | Beam | 32MPa | Concrete Rectangular | 250 | 475 | 1187.5 | 7025 | 0.83 | 2040.9 | G300E | 3816623.96 | 29.95 | G300E | 2735536.61 | 21.46
398 | Story4 | B69 | 32 MPa RC Beam (47.5 cm x 25 cm) | Beam | 32MPa | Concrete Rectangular | 250 | 475 | 1187.5 | 7025 | 0.83 | 2040.9 | G300E | 3771839.58 | 29.6 | G300E | 2580693.9 | 20.25
399 | Story4 | B7 | 32 MPa RC Beam (47.5 cm x 25 cm) | Beam | 32MPa | Concrete Rectangular | 250 | 475 | 1187.5 | 7025 | 0.83 | 2040.9 | G300E | 3869604.17 | 30.36 | G300E | 1146556.76 | 9
400 | Story4 | B70 | 32 MPa RC Beam (47.5 cm x 25 cm) | Beam | 32MPa | Concrete Rectangular | 250 | 475 | 1187.5 | 7025 | 0.83 | 2040.9 | G300E | 3764521.88 | 29.54 | G300E | 2425851.19 | 19.03
401 | Story4 | B71 | 32 MPa RC Beam (47.5 cm x 25 cm) | Beam | 32MPa | Concrete Rectangular | 250 | 475 | 1187.5 | 7025 | 0.83 | 2040.9 | G300E | 3770668.75 | 29.59 | G300E | 567738.69 | 4.45
402 | Story4 | B72 | 32 MPa RC Beam (47.5 cm x 25 cm) | Beam | 32MPa | Concrete Rectangular | 250 | 475 | 1187.5 | 7025 | 0.83 | 2040.9 | G300E | 3876629.17 | 30.42 | G300E | 567738.69 | 4.45
403 | Story4 | B73 | 32 MPa RC Beam (47.5 cm x 25 cm) | Beam | 32MPa | Concrete Rectangular | 250 | 475 | 1187.5 | 7025 | 0.83 | 2040.9 | G300E | 3803744.79 | 29.85 | G300E | 567738.69 | 4.45
404 | Story4 | B74 | 32 MPa RC Beam (47.5 cm x 25 cm) | Beam | 32MPa | Concrete Rectangular | 250 | 475 | 1187.5 | 7025 | 0.83 | 2040.9 | G300E | 3869896.88 | 30.36 | G300E | 1146556.76 | 9
405 | Story4 | B75 | 32 MPa RC Beam (47.5 cm x 25 cm) | Beam | 32MPa | Concrete Rectangular | 250 | 475 | 1187.5 | 7025 | 0.83 | 2040.9 | G300E | 2907764.58 | 22.82 | G300E | 3851850.24 | 30.22
406 | Story4 | B76 | 32 MPa RC Beam (47.5 cm x 25 cm) | Beam | 32MPa | Concrete Rectangular | 250 | 475 | 1187.5 | 7025 | 0.83 | 2040.9 | G300E | 2713698.96 | 21.29 | G300E | 3002327.6 | 23.56
407 | Story4 | B77 | 32 MPa RC Beam (47.5 cm x 25 cm) | Beam | 32MPa | Concrete Rectangular | 250 | 475 | 1187.5 | 7025 | 0.83 | 2040.9 | G300E | 3534453.12 | 27.73 | G300E | 1146556.76 | 9
408 | Story4 | B78 | 32 MPa RC Beam (47.5 cm x 25 cm) | Beam | 32MPa | Concrete Rectangular | 250 | 475 | 1187.5 | 7025 | 0.83 | 2040.9 | G300E | 3835650 | 30.1 | G300E | 567738.69 | 4.45
409 | Story4 | B79 | 32 MPa RC Beam (47.5 cm x 25 cm) | Beam | 32MPa | Concrete Rectangular | 250 | 475 | 1187.5 | 7025 | 0.83 | 2040.9 | G300E | 3857603.12 | 30.27 | G300E | 567738.69 | 4.45
410 | Story4 | B8 | 32 MPa RC Beam (47.5 cm x 25 cm) | Beam | 32MPa | Concrete Rectangular | 250 | 475 | 1187.5 | 7025 | 0.83 | 2040.9 | G300E | 3144858.33 | 24.68 | G300E | 1806480.36 | 14.17
411 | Story4 | B80 | 32 MPa RC Beam (47.5 cm x 25 cm) | Beam | 32MPa | Concrete Rectangular | 250 | 475 | 1187.5 | 7025 | 0.83 | 2040.9 | G300E | 3857603.12 | 30.27 | G300E | 567738.69 | 4.45
412 | Story4 | B81 | 32 MPa RC Beam (47.5 cm x 25 cm) | Beam | 32MPa | Concrete Rectangular | 250 | 475 | 1187.5 | 7025 | 0.83 | 2040.9 | G300E | 3809598.96 | 29.89 | G300E | 567738.69 | 4.45
413 | Story4 | B82 | 32 MPa RC Beam (47.5 cm x 25 cm) | Beam | 32MPa | Concrete Rectangular | 250 | 475 | 1187.5 | 7025 | 0.83 | 2040.9 | G300E | 3877507.29 | 30.42 | G300E | 567738.69 | 4.45
414 | Story4 | B83 | 32 MPa RC Beam (47.5 cm x 25 cm) | Beam | 32MPa | Concrete Rectangular | 250 | 475 | 1187.5 | 7025 | 0.83 | 2040.9 | G300E | 3591238.54 | 28.18 | G300E | 1806480.36 | 14.17
415 | Story4 | B84 | 32 MPa RC Beam (47.5 cm x 25 cm) | Beam | 32MPa | Concrete Rectangular | 250 | 475 | 1187.5 | 7025 | 0.83 | 2040.9 | G300E | 3876629.17 | 30.42 | G300E | 567738.69 | 4.45
416 | Story4 | B85 | 32 MPa RC Beam (47.5 cm x 25 cm) | Beam | 32MPa | Concrete Rectangular | 250 | 475 | 1187.5 | 7025 | 0.83 | 2040.9 | G300E | 3768619.79 | 29.57 | G300E | 567738.69 | 4.45
417 | Story4 | B86 | 32 MPa RC Beam (47.5 cm x 25 cm) | Beam | 32MPa | Concrete Rectangular | 250 | 475 | 1187.5 | 7025 | 0.83 | 2040.9 | G300E | 3827161.46 | 30.03 | G300E | 567738.69 | 4.45
418 | Story4 | B87 | 32 MPa RC Beam (47.5 cm x 25 cm) | Beam | 32MPa | Concrete Rectangular | 250 | 475 | 1187.5 | 7025 | 0.83 | 2040.9 | G300E | 3819843.75 | 29.97 | G300E | 567738.69 | 4.45
419 | Story4 | B88 | 32 MPa RC Beam (47.5 cm x 25 cm) | Beam | 32MPa | Concrete Rectangular | 250 | 475 | 1187.5 | 7025 | 0.83 | 2040.9 | G300E | 3799354.17 | 29.81 | G300E | 567738.69 | 4.45
420 | Story4 | B89 | 32 MPa RC Beam (47.5 cm x 25 cm) | Beam | 32MPa | Concrete Rectangular | 250 | 475 | 1187.5 | 7025 | 0.83 | 2040.9 | G300E | 3534160.42 | 27.73 | G300E | 1146556.76 | 9
421 | Story4 | B9 | 32 MPa RC Beam (47.5 cm x 25 cm) | Beam | 32MPa | Concrete Rectangular | 250 | 475 | 1187.5 | 7025 | 0.83 | 2040.9 | G300E | 3869604.17 | 30.36 | G300E | 1146556.76 | 9
422 | Story4 | B90 | 32 MPa RC Beam (47.5 cm x 25 cm) | Beam | 32MPa | Concrete Rectangular | 250 | 475 | 1187.5 | 7025 | 0.83 | 2040.9 | G300E | 2714284.38 | 21.3 | G300E | 3002327.6 | 23.56
423 | Story4 | B91 | 32 MPa RC Beam (47.5 cm x 25 cm) | Beam | 32MPa | Concrete Rectangular | 250 | 475 | 1187.5 | 7025 | 0.83 | 2040.9 | G300E | 3231207.29 | 25.35 | G300E | 1806480.36 | 14.17
424 | Story4 | B92 | 32 MPa RC Beam (47.5 cm x 25 cm) | Beam | 32MPa | Concrete Rectangular | 250 | 475 | 1187.5 | 7025 | 0.83 | 2040.9 | G300E | 3818087.5 | 29.96 | G300E | 3395460.21 | 26.64
425 | Story4 | B93 | 32 MPa RC Beam (47.5 cm x 25 cm) | Beam | 32MPa | Concrete Rectangular | 250 | 475 | 1187.5 | 7025 | 0.83 | 2040.9 | G300E | 3818087.5 | 29.96 | G300E | 3395460.21 | 26.64
426 | Story4 | B94 | 32 MPa RC Beam (47.5 cm x 25 cm) | Beam | 32MPa | Concrete Rectangular | 250 | 475 | 1187.5 | 7025 | 0.83 | 2040.9 | G300E | 3835650 | 30.1 | G300E | 567738.69 | 4.45
427 | Story4 | B95 | 32 MPa RC Beam (47.5 cm x 25 cm) | Beam | 32MPa | Concrete Rectangular | 250 | 475 | 1187.5 | 7025 | 0.83 | 2040.9 | G300E | 3534453.12 | 27.73 | G300E | 1146556.76 | 9
428 | Story4 | B96 | 32 MPa RC Beam (47.5 cm x 25 cm) | Beam | 32MPa | Concrete Rectangular | 250 | 475 | 1187.5 | 7025 | 0.83 | 2040.9 | G300E | 3804037.5 | 29.85 | G300E | 567738.69 | 4.45
429 | Story4 | B97 | 32 MPa RC Beam (47.5 cm x 25 cm) | Beam | 32MPa | Concrete Rectangular | 250 | 475 | 1187.5 | 7025 | 0.83 | 2040.9 | G300E | 3869604.17 | 30.36 | G300E | 1146556.76 | 9
430 | Story4 | B98 | 32 MPa RC Beam (47.5 cm x 25 cm) | Beam | 32MPa | Concrete Rectangular | 250 | 475 | 1187.5 | 7025 | 0.83 | 2040.9 | G300E | 4015372.92 | 31.51 | G300E | 567738.69 | 4.45
431 | Story4 | B99 | 32 MPa RC Beam (47.5 cm x 25 cm) | Beam | 32MPa | Concrete Rectangular | 250 | 475 | 1187.5 | 7025 | 0.83 | 2040.9 | G300E | 3869896.88 | 30.36 | G300E | 1146556.76 | 9
432 | Story5 | B1 | 32 MPa RC Beam (50 cm x 25 cm) | Beam | 32MPa | Concrete Rectangular | 250 | 500 | 1250 | 7037.5 | 0.88 | 2152.14 | G300E | 2693467.79 | 21.13 | G300E | 3118745.27 | 24.47
433 | Story5 | B10 | 32 MPa RC Beam (50 cm x 25 cm) | Beam | 32MPa | Concrete Rectangular | 250 | 500 | 1250 | 7037.5 | 0.88 | 2152.14 | G300E | 2955187 | 23.19 | G300E | 4463048.79 | 35.02
434 | Story5 | B100 | 32 MPa RC Beam (50 cm x 25 cm) | Beam | 32MPa | Concrete Rectangular | 250 | 500 | 1250 | 7037.5 | 0.88 | 2152.14 | G300E | 3726649.48 | 29.24 | G300E | 598683.06 | 4.7
435 | Story5 | B101 | 32 MPa RC Beam (50 cm x 25 cm) | Beam | 32MPa | Concrete Rectangular | 250 | 500 | 1250 | 7037.5 | 0.88 | 2152.14 | G300E | 3841888.54 | 30.14 | G300E | 555919.98 | 4.36
436 | Story5 | B102 | 32 MPa RC Beam (50 cm x 25 cm) | Beam | 32MPa | Concrete Rectangular | 250 | 500 | 1250 | 7037.5 | 0.88 | 2152.14 | G300E | 3809633.33 | 29.89 | G300E | 598683.06 | 4.7
437 | Story5 | B103 | 32 MPa RC Beam (50 cm x 25 cm) | Beam | 32MPa | Concrete Rectangular | 250 | 500 | 1250 | 7037.5 | 0.88 | 2152.14 | G300E | 3431367.71 | 26.92 | G300E | 2936695.97 | 23.04
438 | Story5 | B104 | 32 MPa RC Beam (50 cm x 25 cm) | Beam | 32MPa | Concrete Rectangular | 250 | 500 | 1250 | 7037.5 | 0.88 | 2152.14 | G300E | 3423157.29 | 26.86 | G300E | 2613557.43 | 20.51
439 | Story5 | B105 | 32 MPa RC Beam (50 cm x 25 cm) | Beam | 32MPa | Concrete Rectangular | 250 | 500 | 1250 | 7037.5 | 0.88 | 2152.14 | G300E | 2780353.85 | 21.82 | G300E | 3079271.66 | 24.16
440 | Story5 | B106 | 32 MPa RC Beam (50 cm x 25 cm) | Beam | 32MPa | Concrete Rectangular | 250 | 500 | 1250 | 7037.5 | 0.88 | 2152.14 | G300E | 2693467.79 | 21.13 | G300E | 3118745.27 | 24.47
441 | Story5 | B107 | 32 MPa RC Beam (50 cm x 25 cm) | Beam | 32MPa | Concrete Rectangular | 250 | 500 | 1250 | 7037.5 | 0.88 | 2152.14 | G300E | 3014689.06 | 23.65 | G300E | 2699083.58 | 21.18
442 | Story5 | B108 | 32 MPa RC Beam (50 cm x 25 cm) | Beam | 32MPa | Concrete Rectangular | 250 | 500 | 1250 | 7037.5 | 0.88 | 2152.14 | G300E | 3107197 | 24.38 | G300E | 4463048.79 | 35.02
443 | Story5 | B109 | 32 MPa RC Beam (50 cm x 25 cm) | Beam | 32MPa | Concrete Rectangular | 250 | 500 | 1250 | 7037.5 | 0.88 | 2152.14 | G300E | 2969238.54 | 23.3 | G300E | 3183791.39 | 24.98
444 | Story5 | B11 | 32 MPa RC Beam (50 cm x 25 cm) | Beam | 32MPa | Concrete Rectangular | 250 | 500 | 1250 | 7037.5 | 0.88 | 2152.14 | G300E | 3843354.69 | 30.16 | G300E | 555919.98 | 4.36
445 | Story5 | B110 | 32 MPa RC Beam (50 cm x 25 cm) | Beam | 32MPa | Concrete Rectangular | 250 | 500 | 1250 | 7037.5 | 0.88 | 2152.14 | G300E | 2955187 | 23.19 | G300E | 4463048.79 | 35.02
446 | Story5 | B111 | 32 MPa RC Beam (50 cm x 25 cm) | Beam | 32MPa | Concrete Rectangular | 250 | 500 | 1250 | 7037.5 | 0.88 | 2152.14 | G300E | 3014102.6 | 23.65 | G300E | 2699083.58 | 21.18
447 | Story5 | B112 | 32 MPa RC Beam (50 cm x 25 cm) | Beam | 32MPa | Concrete Rectangular | 250 | 500 | 1250 | 7037.5 | 0.88 | 2152.14 | G300E | 2780353.85 | 21.82 | G300E | 3079271.66 | 24.16
448 | Story5 | B12 | 32 MPa RC Beam (50 cm x 25 cm) | Beam | 32MPa | Concrete Rectangular | 250 | 500 | 1250 | 7037.5 | 0.88 | 2152.14 | G300E | 3014689.06 | 23.65 | G300E | 2699083.58 | 21.18
449 | Story5 | B13 | 32 MPa RC Beam (50 cm x 25 cm) | Beam | 32MPa | Concrete Rectangular | 250 | 500 | 1250 | 7037.5 | 0.88 | 2152.14 | G300E | 3468021.35 | 27.21 | G300E | 3098265.24 | 24.31
450 | Story5 | B14 | 32 MPa RC Beam (50 cm x 25 cm) | Beam | 32MPa | Concrete Rectangular | 250 | 500 | 1250 | 7037.5 | 0.88 | 2152.14 | G300E | 2693467.79 | 21.13 | G300E | 3118745.27 | 24.47
451 | Story5 | B15 | 32 MPa RC Beam (50 cm x 25 cm) | Beam | 32MPa | Concrete Rectangular | 250 | 500 | 1250 | 7037.5 | 0.88 | 2152.14 | G300E | 2693467.79 | 21.13 | G300E | 3118745.27 | 24.47
452 | Story5 | B16 | 32 MPa RC Beam (50 cm x 25 cm) | Beam | 32MPa | Concrete Rectangular | 250 | 500 | 1250 | 7037.5 | 0.88 | 2152.14 | G300E | 3014689.06 | 23.65 | G300E | 2699083.58 | 21.18
453 | Story5 | B17 | 32 MPa RC Beam (50 cm x 25 cm) | Beam | 32MPa | Concrete Rectangular | 250 | 500 | 1250 | 7037.5 | 0.88 | 2152.14 | G300E | 3468021.35 | 27.21 | G300E | 3098265.24 | 24.31
454 | Story5 | B18 | 32 MPa RC Beam (50 cm x 25 cm) | Beam | 32MPa | Concrete Rectangular | 250 | 500 | 1250 | 7037.5 | 0.88 | 2152.14 | G300E | 3848926.04 | 30.2 | G300E | 598683.06 | 4.7
455 | Story5 | B19 | 32 MPa RC Beam (50 cm x 25 cm) | Beam | 32MPa | Concrete Rectangular | 250 | 500 | 1250 | 7037.5 | 0.88 | 2152.14 | G300E | 3848926.04 | 30.2 | G300E | 598683.06 | 4.7
456 | Story5 | B2 | 32 MPa RC Beam (50 cm x 25 cm) | Beam | 32MPa | Concrete Rectangular | 250 | 500 | 1250 | 7037.5 | 0.88 | 2152.14 | G300E | 2693467.79 | 21.13 | G300E | 3118745.27 | 24.47
457 | Story5 | B20 | 32 MPa RC Beam (50 cm x 25 cm) | Beam | 32MPa | Concrete Rectangular | 250 | 500 | 1250 | 7037.5 | 0.88 | 2152.14 | G300E | 3754799.48 | 29.46 | G300E | 598683.06 | 4.7
458 | Story5 | B21 | 32 MPa RC Beam (50 cm x 25 cm) | Beam | 32MPa | Concrete Rectangular | 250 | 500 | 1250 | 7037.5 | 0.88 | 2152.14 | G300E | 3727529.17 | 29.25 | G300E | 598683.06 | 4.7
459 | Story5 | B22 | 32 MPa RC Beam (50 cm x 25 cm) | Beam | 32MPa | Concrete Rectangular | 250 | 500 | 1250 | 7037.5 | 0.88 | 2152.14 | G300E | 3765942.19 | 29.55 | G300E | 598683.06 | 4.7
460 | Story5 | B23 | 32 MPa RC Beam (50 cm x 25 cm) | Beam | 32MPa | Concrete Rectangular | 250 | 500 | 1250 | 7037.5 | 0.88 | 2152.14 | G300E | 3761543.75 | 29.51 | G300E | 598683.06 | 4.7
461 | Story5 | B24 | 32 MPa RC Beam (50 cm x 25 cm) | Beam | 32MPa | Concrete Rectangular | 250 | 500 | 1250 | 7037.5 | 0.88 | 2152.14 | G300E | 3765942.19 | 29.55 | G300E | 598683.06 | 4.7
462 | Story5 | B25 | 32 MPa RC Beam (50 cm x 25 cm) | Beam | 32MPa | Concrete Rectangular | 250 | 500 | 1250 | 7037.5 | 0.88 | 2152.14 | G300E | 3727529.17 | 29.25 | G300E | 598683.06 | 4.7
463 | Story5 | B26 | 32 MPa RC Beam (50 cm x 25 cm) | Beam | 32MPa | Concrete Rectangular | 250 | 500 | 1250 | 7037.5 | 0.88 | 2152.14 | G300E | 3754799.48 | 29.46 | G300E | 598683.06 | 4.7
464 | Story5 | B27 | 32 MPa RC Beam (50 cm x 25 cm) | Beam | 32MPa | Concrete Rectangular | 250 | 500 | 1250 | 7037.5 | 0.88 | 2152.14 | G300E | 3848926.04 | 30.2 | G300E | 598683.06 | 4.7
465 | Story5 | B28 | 32 MPa RC Beam (50 cm x 25 cm) | Beam | 32MPa | Concrete Rectangular | 250 | 500 | 1250 | 7037.5 | 0.88 | 2152.14 | G300E | 3848926.04 | 30.2 | G300E | 598683.06 | 4.7
466 | Story5 | B29 | 32 MPa RC Beam (50 cm x 25 cm) | Beam | 32MPa | Concrete Rectangular | 250 | 500 | 1250 | 7037.5 | 0.88 | 2152.14 | G300E | 3468021.35 | 27.21 | G300E | 3098265.24 | 24.31
467 | Story5 | B3 | 32 MPa RC Beam (50 cm x 25 cm) | Beam | 32MPa | Concrete Rectangular | 250 | 500 | 1250 | 7037.5 | 0.88 | 2152.14 | G300E | 3468021.35 | 27.21 | G300E | 3098265.24 | 24.31
468 | Story5 | B30 | 32 MPa RC Beam (50 cm x 25 cm) | Beam | 32MPa | Concrete Rectangular | 250 | 500 | 1250 | 7037.5 | 0.88 | 2152.14 | G300E | 3014689.06 | 23.65 | G300E | 2699083.58 | 21.18
469 | Story5 | B31 | 32 MPa RC Beam (50 cm x 25 cm) | Beam | 32MPa | Concrete Rectangular | 250 | 500 | 1250 | 7037.5 | 0.88 | 2152.14 | G300E | 3107197 | 24.38 | G300E | 4463048.79 | 35.02
470 | Story5 | B32 | 32 MPa RC Beam (50 cm x 25 cm) | Beam | 32MPa | Concrete Rectangular | 250 | 500 | 1250 | 7037.5 | 0.88 | 2152.14 | G300E | 3843354.69 | 30.16 | G300E | 555919.98 | 4.36
471 | Story5 | B33 | 32 MPa RC Beam (50 cm x 25 cm) | Beam | 32MPa | Concrete Rectangular | 250 | 500 | 1250 | 7037.5 | 0.88 | 2152.14 | G300E | 3727529.17 | 29.25 | G300E | 598683.06 | 4.7
472 | Story5 | B34 | 32 MPa RC Beam (50 cm x 25 cm) | Beam | 32MPa | Concrete Rectangular | 250 | 500 | 1250 | 7037.5 | 0.88 | 2152.14 | G300E | 3754506.25 | 29.46 | G300E | 598683.06 | 4.7
473 | Story5 | B35 | 32 MPa RC Beam (50 cm x 25 cm) | Beam | 32MPa | Concrete Rectangular | 250 | 500 | 1250 | 7037.5 | 0.88 | 2152.14 | G300E | 3698499.48 | 29.02 | G300E | 598683.06 | 4.7
474 | Story5 | B36 | 32 MPa RC Beam (50 cm x 25 cm) | Beam | 32MPa | Concrete Rectangular | 250 | 500 | 1250 | 7037.5 | 0.88 | 2152.14 | G300E | 3698499.48 | 29.02 | G300E | 598683.06 | 4.7
475 | Story5 | B37 | 32 MPa RC Beam (50 cm x 25 cm) | Beam | 32MPa | Concrete Rectangular | 250 | 500 | 1250 | 7200 | 0.9 | 2201.83 | G300E | 3789600 | 29.73 | G300E | 2926707 | 22.96
476 | Story5 | B38 | 32 MPa RC Beam (50 cm x 25 cm) | Beam | 32MPa | Concrete Rectangular | 250 | 500 | 1250 | 7037.5 | 0.88 | 2152.14 | G300E | 3512298.96 | 27.56 | G300E | 1891237.22 | 14.84
477 | Story5 | B39 | 32 MPa RC Beam (50 cm x 25 cm) | Beam | 32MPa | Concrete Rectangular | 250 | 500 | 1250 | 7200 | 0.9 | 2201.83 | G300E | 3791400 | 29.75 | G300E | 2926707 | 22.96
478 | Story5 | B4 | 32 MPa RC Beam (50 cm x 25 cm) | Beam | 32MPa | Concrete Rectangular | 250 | 500 | 1250 | 7037.5 | 0.88 | 2152.14 | G300E | 3014689.06 | 23.65 | G300E | 2699083.58 | 21.18
479 | Story5 | B40 | 32 MPa RC Beam (50 cm x 25 cm) | Beam | 32MPa | Concrete Rectangular | 250 | 500 | 1250 | 7037.5 | 0.88 | 2152.14 | G300E | 3698499.48 | 29.02 | G300E | 598683.06 | 4.7
480 | Story5 | B41 | 32 MPa RC Beam (50 cm x 25 cm) | Beam | 32MPa | Concrete Rectangular | 250 | 500 | 1250 | 7037.5 | 0.88 | 2152.14 | G300E | 3698499.48 | 29.02 | G300E | 598683.06 | 4.7
481 | Story5 | B42 | 32 MPa RC Beam (50 cm x 25 cm) | Beam | 32MPa | Concrete Rectangular | 250 | 500 | 1250 | 7037.5 | 0.88 | 2152.14 | G300E | 3754506.25 | 29.46 | G300E | 598683.06 | 4.7
482 | Story5 | B43 | 32 MPa RC Beam (50 cm x 25 cm) | Beam | 32MPa | Concrete Rectangular | 250 | 500 | 1250 | 7037.5 | 0.88 | 2152.14 | G300E | 3727529.17 | 29.25 | G300E | 598683.06 | 4.7
483 | Story5 | B44 | 32 MPa RC Beam (50 cm x 25 cm) | Beam | 32MPa | Concrete Rectangular | 250 | 500 | 1250 | 7037.5 | 0.88 | 2152.14 | G300E | 3843354.69 | 30.16 | G300E | 555919.98 | 4.36
484 | Story5 | B45 | 32 MPa RC Beam (50 cm x 25 cm) | Beam | 32MPa | Concrete Rectangular | 250 | 500 | 1250 | 7037.5 | 0.88 | 2152.14 | G300E | 3107197 | 24.38 | G300E | 4463048.79 | 35.02
485 | Story5 | B46 | 32 MPa RC Beam (50 cm x 25 cm) | Beam | 32MPa | Concrete Rectangular | 250 | 500 | 1250 | 7037.5 | 0.88 | 2152.14 | G300E | 2969238.54 | 23.3 | G300E | 3183791.39 | 24.98
486 | Story5 | B47 | 32 MPa RC Beam (50 cm x 25 cm) | Beam | 32MPa | Concrete Rectangular | 250 | 500 | 1250 | 7037.5 | 0.88 | 2152.14 | G300E | 3884993.23 | 30.48 | G300E | 1934000.3 | 15.17
487 | Story5 | B48 | 32 MPa RC Beam (50 cm x 25 cm) | Beam | 32MPa | Concrete Rectangular | 250 | 500 | 1250 | 7037.5 | 0.88 | 2152.14 | G300E | 3761543.75 | 29.51 | G300E | 598683.06 | 4.7
488 | Story5 | B49 | 32 MPa RC Beam (50 cm x 25 cm) | Beam | 32MPa | Concrete Rectangular | 250 | 500 | 1250 | 7037.5 | 0.88 | 2152.14 | G300E | 3765942.19 | 29.55 | G300E | 598683.06 | 4.7
489 | Story5 | B5 | 32 MPa RC Beam (50 cm x 25 cm) | Beam | 32MPa | Concrete Rectangular | 250 | 500 | 1250 | 7037.5 | 0.88 | 2152.14 | G300E | 3843354.69 | 30.16 | G300E | 555919.98 | 4.36
490 | Story5 | B50 | 32 MPa RC Beam (50 cm x 25 cm) | Beam | 32MPa | Concrete Rectangular | 250 | 500 | 1250 | 7037.5 | 0.88 | 2152.14 | G300E | 3513471.88 | 27.57 | G300E | 1891237.22 | 14.84
491 | Story5 | B51 | 32 MPa RC Beam (50 cm x 25 cm) | Beam | 32MPa | Concrete Rectangular | 250 | 500 | 1250 | 7200 | 0.9 | 2201.83 | G300E | 3790500 | 29.74 | G300E | 2926707 | 22.96
492 | Story5 | B55 | 32 MPa RC Beam (50 cm x 25 cm) | Beam | 32MPa | Concrete Rectangular | 250 | 500 | 1250 | 7037.5 | 0.88 | 2152.14 | G300E | 3704950.52 | 29.07 | G300E | 2860652.85 | 22.45
493 | Story5 | B56 | 32 MPa RC Beam (50 cm x 25 cm) | Beam | 32MPa | Concrete Rectangular | 250 | 500 | 1250 | 7037.5 | 0.88 | 2152.14 | G300E | 3513178.65 | 27.57 | G300E | 1891237.22 | 14.84
494 | Story5 | B57 | 32 MPa RC Beam (50 cm x 25 cm) | Beam | 32MPa | Concrete Rectangular | 250 | 500 | 1250 | 7037.5 | 0.88 | 2152.14 | G300E | 3765942.19 | 29.55 | G300E | 598683.06 | 4.7
495 | Story5 | B58 | 32 MPa RC Beam (50 cm x 25 cm) | Beam | 32MPa | Concrete Rectangular | 250 | 500 | 1250 | 7037.5 | 0.88 | 2152.14 | G300E | 3761543.75 | 29.51 | G300E | 598683.06 | 4.7
496 | Story5 | B59 | 32 MPa RC Beam (50 cm x 25 cm) | Beam | 32MPa | Concrete Rectangular | 250 | 500 | 1250 | 7037.5 | 0.88 | 2152.14 | G300E | 3884993.23 | 30.48 | G300E | 1934000.3 | 15.17
497 | Story5 | B6 | 32 MPa RC Beam (50 cm x 25 cm) | Beam | 32MPa | Concrete Rectangular | 250 | 500 | 1250 | 7037.5 | 0.88 | 2152.14 | G300E | 3107197 | 24.38 | G300E | 4463048.79 | 35.02
498 | Story5 | B60 | 32 MPa RC Beam (50 cm x 25 cm) | Beam | 32MPa | Concrete Rectangular | 250 | 500 | 1250 | 7037.5 | 0.88 | 2152.14 | G300E | 2969238.54 | 23.3 | G300E | 3183791.39 | 24.98
499 | Story5 | B61 | 32 MPa RC Beam (50 cm x 25 cm) | Beam | 32MPa | Concrete Rectangular | 250 | 500 | 1250 | 7037.5 | 0.88 | 2152.14 | G300E | 2955187 | 23.19 | G300E | 4463048.79 | 35.02
500 | Story5 | B62 | 32 MPa RC Beam (50 cm x 25 cm) | Beam | 32MPa | Concrete Rectangular | 250 | 500 | 1250 | 7037.5 | 0.88 | 2152.14 | G300E | 3884993.23 | 30.48 | G300E | 1934000.3 | 15.17
501 | Story5 | B63 | 32 MPa RC Beam (50 cm x 25 cm) | Beam | 32MPa | Concrete Rectangular | 250 | 500 | 1250 | 7037.5 | 0.88 | 2152.14 | G300E | 3727529.17 | 29.25 | G300E | 598683.06 | 4.7
502 | Story5 | B64 | 32 MPa RC Beam (50 cm x 25 cm) | Beam | 32MPa | Concrete Rectangular | 250 | 500 | 1250 | 7037.5 | 0.88 | 2152.14 | G300E | 3765942.19 | 29.55 | G300E | 598683.06 | 4.7
503 | Story5 | B65 | 32 MPa RC Beam (50 cm x 25 cm) | Beam | 32MPa | Concrete Rectangular | 250 | 500 | 1250 | 7037.5 | 0.88 | 2152.14 | G300E | 3698499.48 | 29.02 | G300E | 598683.06 | 4.7
504 | Story5 | B66 | 32 MPa RC Beam (50 cm x 25 cm) | Beam | 32MPa | Concrete Rectangular | 250 | 500 | 1250 | 7200 | 0.9 | 2201.83 | G300E | 3790500 | 29.74 | G300E | 2926707 | 22.96
505 | Story5 | B67 | 32 MPa RC Beam (50 cm x 25 cm) | Beam | 32MPa | Concrete Rectangular | 250 | 500 | 1250 | 7037.5 | 0.88 | 2152.14 | G300E | 3704070.83 | 29.06 | G300E | 2860652.85 | 22.45
506 | Story5 | B69 | 32 MPa RC Beam (50 cm x 25 cm) | Beam | 32MPa | Concrete Rectangular | 250 | 500 | 1250 | 7037.5 | 0.88 | 2152.14 | G300E | 3662725.52 | 28.74 | G300E | 2656320.5 | 20.84
507 | Story5 | B7 | 32 MPa RC Beam (50 cm x 25 cm) | Beam | 32MPa | Concrete Rectangular | 250 | 500 | 1250 | 7037.5 | 0.88 | 2152.14 | G300E | 3884993.23 | 30.48 | G300E | 1934000.3 | 15.17
508 | Story5 | B70 | 32 MPa RC Beam (50 cm x 25 cm) | Beam | 32MPa | Concrete Rectangular | 250 | 500 | 1250 | 7037.5 | 0.88 | 2152.14 | G300E | 3654515.1 | 28.67 | G300E | 2537514.31 | 19.91
509 | Story5 | B71 | 32 MPa RC Beam (50 cm x 25 cm) | Beam | 32MPa | Concrete Rectangular | 250 | 500 | 1250 | 7037.5 | 0.88 | 2152.14 | G300E | 3662725.52 | 28.74 | G300E | 598683.06 | 4.7
510 | Story5 | B72 | 32 MPa RC Beam (50 cm x 25 cm) | Beam | 32MPa | Concrete Rectangular | 250 | 500 | 1250 | 7037.5 | 0.88 | 2152.14 | G300E | 3765062.5 | 29.54 | G300E | 598683.06 | 4.7
511 | Story5 | B73 | 32 MPa RC Beam (50 cm x 25 cm) | Beam | 32MPa | Concrete Rectangular | 250 | 500 | 1250 | 7037.5 | 0.88 | 2152.14 | G300E | 3726649.48 | 29.24 | G300E | 598683.06 | 4.7
512 | Story5 | B74 | 32 MPa RC Beam (50 cm x 25 cm) | Beam | 32MPa | Concrete Rectangular | 250 | 500 | 1250 | 7037.5 | 0.88 | 2152.14 | G300E | 3884993.23 | 30.48 | G300E | 1934000.3 | 15.17
513 | Story5 | B75 | 32 MPa RC Beam (50 cm x 25 cm) | Beam | 32MPa | Concrete Rectangular | 250 | 500 | 1250 | 7037.5 | 0.88 | 2152.14 | G300E | 2955187 | 23.19 | G300E | 4463048.79 | 35.02
514 | Story5 | B76 | 32 MPa RC Beam (50 cm x 25 cm) | Beam | 32MPa | Concrete Rectangular | 250 | 500 | 1250 | 7037.5 | 0.88 | 2152.14 | G300E | 3014689.06 | 23.65 | G300E | 2699083.58 | 21.18
515 | Story5 | B77 | 32 MPa RC Beam (50 cm x 25 cm) | Beam | 32MPa | Concrete Rectangular | 250 | 500 | 1250 | 7037.5 | 0.88 | 2152.14 | G300E | 3843354.69 | 30.16 | G300E | 555919.98 | 4.36
516 | Story5 | B78 | 32 MPa RC Beam (50 cm x 25 cm) | Beam | 32MPa | Concrete Rectangular | 250 | 500 | 1250 | 7037.5 | 0.88 | 2152.14 | G300E | 3848926.04 | 30.2 | G300E | 598683.06 | 4.7
517 | Story5 | B79 | 32 MPa RC Beam (50 cm x 25 cm) | Beam | 32MPa | Concrete Rectangular | 250 | 500 | 1250 | 7037.5 | 0.88 | 2152.14 | G300E | 3754506.25 | 29.46 | G300E | 598683.06 | 4.7
518 | Story5 | B8 | 32 MPa RC Beam (50 cm x 25 cm) | Beam | 32MPa | Concrete Rectangular | 250 | 500 | 1250 | 7037.5 | 0.88 | 2152.14 | G300E | 2969238.54 | 23.3 | G300E | 3183791.39 | 24.98
519 | Story5 | B80 | 32 MPa RC Beam (50 cm x 25 cm) | Beam | 32MPa | Concrete Rectangular | 250 | 500 | 1250 | 7037.5 | 0.88 | 2152.14 | G300E | 3754799.48 | 29.46 | G300E | 598683.06 | 4.7
520 | Story5 | B81 | 32 MPa RC Beam (50 cm x 25 cm) | Beam | 32MPa | Concrete Rectangular | 250 | 500 | 1250 | 7037.5 | 0.88 | 2152.14 | G300E | 3698792.71 | 29.02 | G300E | 598683.06 | 4.7
521 | Story5 | B82 | 32 MPa RC Beam (50 cm x 25 cm) | Beam | 32MPa | Concrete Rectangular | 250 | 500 | 1250 | 7037.5 | 0.88 | 2152.14 | G300E | 3765942.19 | 29.55 | G300E | 598683.06 | 4.7
522 | Story5 | B83 | 32 MPa RC Beam (50 cm x 25 cm) | Beam | 32MPa | Concrete Rectangular | 250 | 500 | 1250 | 7037.5 | 0.88 | 2152.14 | G300E | 3512298.96 | 27.56 | G300E | 1891237.22 | 14.84
523 | Story5 | B84 | 32 MPa RC Beam (50 cm x 25 cm) | Beam | 32MPa | Concrete Rectangular | 250 | 500 | 1250 | 7037.5 | 0.88 | 2152.14 | G300E | 3765062.5 | 29.54 | G300E | 598683.06 | 4.7
524 | Story5 | B85 | 32 MPa RC Beam (50 cm x 25 cm) | Beam | 32MPa | Concrete Rectangular | 250 | 500 | 1250 | 7037.5 | 0.88 | 2152.14 | G300E | 3661259.38 | 28.73 | G300E | 598683.06 | 4.7
525 | Story5 | B86 | 32 MPa RC Beam (50 cm x 25 cm) | Beam | 32MPa | Concrete Rectangular | 250 | 500 | 1250 | 7037.5 | 0.88 | 2152.14 | G300E | 3724303.65 | 29.22 | G300E | 598683.06 | 4.7
526 | Story5 | B87 | 32 MPa RC Beam (50 cm x 25 cm) | Beam | 32MPa | Concrete Rectangular | 250 | 500 | 1250 | 7037.5 | 0.88 | 2152.14 | G300E | 3718732.29 | 29.18 | G300E | 598683.06 | 4.7
527 | Story5 | B88 | 32 MPa RC Beam (50 cm x 25 cm) | Beam | 32MPa | Concrete Rectangular | 250 | 500 | 1250 | 7037.5 | 0.88 | 2152.14 | G300E | 3811392.71 | 29.91 | G300E | 598683.06 | 4.7
528 | Story5 | B89 | 32 MPa RC Beam (50 cm x 25 cm) | Beam | 32MPa | Concrete Rectangular | 250 | 500 | 1250 | 7037.5 | 0.88 | 2152.14 | G300E | 3841888.54 | 30.14 | G300E | 555919.98 | 4.36
529 | Story5 | B9 | 32 MPa RC Beam (50 cm x 25 cm) | Beam | 32MPa | Concrete Rectangular | 250 | 500 | 1250 | 7037.5 | 0.88 | 2152.14 | G300E | 3884993.23 | 30.48 | G300E | 1934000.3 | 15.17
530 | Story5 | B90 | 32 MPa RC Beam (50 cm x 25 cm) | Beam | 32MPa | Concrete Rectangular | 250 | 500 | 1250 | 7037.5 | 0.88 | 2152.14 | G300E | 3013809.38 | 23.65 | G300E | 2699083.58 | 21.18
531 | Story5 | B91 | 32 MPa RC Beam (50 cm x 25 cm) | Beam | 32MPa | Concrete Rectangular | 250 | 500 | 1250 | 7037.5 | 0.88 | 2152.14 | G300E | 2693467.79 | 21.13 | G300E | 3118745.27 | 24.47
532 | Story5 | B92 | 32 MPa RC Beam (50 cm x 25 cm) | Beam | 32MPa | Concrete Rectangular | 250 | 500 | 1250 | 7037.5 | 0.88 | 2152.14 | G300E | 3468021.35 | 27.21 | G300E | 3098265.24 | 24.31
533 | Story5 | B93 | 32 MPa RC Beam (50 cm x 25 cm) | Beam | 32MPa | Concrete Rectangular | 250 | 500 | 1250 | 7037.5 | 0.88 | 2152.14 | G300E | 3468021.35 | 27.21 | G300E | 3098265.24 | 24.31
534 | Story5 | B94 | 32 MPa RC Beam (50 cm x 25 cm) | Beam | 32MPa | Concrete Rectangular | 250 | 500 | 1250 | 7037.5 | 0.88 | 2152.14 | G300E | 3848926.04 | 30.2 | G300E | 598683.06 | 4.7
535 | Story5 | B95 | 32 MPa RC Beam (50 cm x 25 cm) | Beam | 32MPa | Concrete Rectangular | 250 | 500 | 1250 | 7037.5 | 0.88 | 2152.14 | G300E | 3843354.69 | 30.16 | G300E | 555919.98 | 4.36
536 | Story5 | B96 | 32 MPa RC Beam (50 cm x 25 cm) | Beam | 32MPa | Concrete Rectangular | 250 | 500 | 1250 | 7037.5 | 0.88 | 2152.14 | G300E | 3727529.17 | 29.25 | G300E | 598683.06 | 4.7
537 | Story5 | B97 | 32 MPa RC Beam (50 cm x 25 cm) | Beam | 32MPa | Concrete Rectangular | 250 | 500 | 1250 | 7037.5 | 0.88 | 2152.14 | G300E | 3884993.23 | 30.48 | G300E | 1934000.3 | 15.17
538 | Story5 | B98 | 32 MPa RC Beam (50 cm x 25 cm) | Beam | 32MPa | Concrete Rectangular | 250 | 500 | 1250 | 7037.5 | 0.88 | 2152.14 | G300E | 3761543.75 | 29.51 | G300E | 598683.06 | 4.7
539 | Story5 | B99 | 32 MPa RC Beam (50 cm x 25 cm) | Beam | 32MPa | Concrete Rectangular | 250 | 500 | 1250 | 7037.5 | 0.88 | 2152.14 | G300E | 3884993.23 | 30.48 | G300E | 1934000.3 | 15.17
540 | Story6 | B1 | 32 MPa RC Beam (50 cm x 25 cm) | Beam | 32MPa | Concrete Rectangular | 250 | 500 | 1250 | 7037.5 | 0.88 | 2152.14 | G300E | 3407616.15 | 26.74 | G300E | 4452887.22 | 34.94
541 | Story6 | B10 | 32 MPa RC Beam (50 cm x 25 cm) | Beam | 32MPa | Concrete Rectangular | 250 | 500 | 1250 | 7037.5 | 0.88 | 2152.14 | G300E | 2949005.73 | 23.14 | G300E | 3625736.13 | 28.45
542 | Story6 | B100 | 32 MPa RC Beam (50 cm x 25 cm) | Beam | 32MPa | Concrete Rectangular | 250 | 500 | 1250 | 7037.5 | 0.88 | 2152.14 | G300E | 3915489.06 | 30.72 | G300E | 598683.06 | 4.7
543 | Story6 | B101 | 32 MPa RC Beam (50 cm x 25 cm) | Beam | 32MPa | Concrete Rectangular | 250 | 500 | 1250 | 7037.5 | 0.88 | 2152.14 | G300E | 3834264.58 | 30.09 | G300E | 513156.91 | 4.03
544 | Story6 | B102 | 32 MPa RC Beam (50 cm x 25 cm) | Beam | 32MPa | Concrete Rectangular | 250 | 500 | 1250 | 7037.5 | 0.88 | 2152.14 | G300E | 3877662.5 | 30.43 | G300E | 641446.13 | 5.03
545 | Story6 | B103 | 32 MPa RC Beam (50 cm x 25 cm) | Beam | 32MPa | Concrete Rectangular | 250 | 500 | 1250 | 7037.5 | 0.88 | 2152.14 | G300E | 3863294.27 | 30.31 | G300E | 513156.91 | 4.03
546 | Story6 | B104 | 32 MPa RC Beam (50 cm x 25 cm) | Beam | 32MPa | Concrete Rectangular | 250 | 500 | 1250 | 7037.5 | 0.88 | 2152.14 | G300E | 3863001.04 | 30.31 | G300E | 513156.91 | 4.03
547 | Story6 | B105 | 32 MPa RC Beam (50 cm x 25 cm) | Beam | 32MPa | Concrete Rectangular | 250 | 500 | 1250 | 7037.5 | 0.88 | 2152.14 | G300E | 3407909.38 | 26.74 | G300E | 4452887.22 | 34.94
548 | Story6 | B106 | 32 MPa RC Beam (50 cm x 25 cm) | Beam | 32MPa | Concrete Rectangular | 250 | 500 | 1250 | 7037.5 | 0.88 | 2152.14 | G300E | 3407616.15 | 26.74 | G300E | 4452887.22 | 34.94
549 | Story6 | B107 | 32 MPa RC Beam (50 cm x 25 cm) | Beam | 32MPa | Concrete Rectangular | 250 | 500 | 1250 | 7037.5 | 0.88 | 2152.14 | G300E | 3124650 | 24.52 | G300E | 3183791.39 | 24.98
550 | Story6 | B108 | 32 MPa RC Beam (50 cm x 25 cm) | Beam | 32MPa | Concrete Rectangular | 250 | 500 | 1250 | 7037.5 | 0.88 | 2152.14 | G300E | 2949005.73 | 23.14 | G300E | 3625736.13 | 28.45
551 | Story6 | B109 | 32 MPa RC Beam (50 cm x 25 cm) | Beam | 32MPa | Concrete Rectangular | 250 | 500 | 1250 | 7037.5 | 0.88 | 2152.14 | G300E | 3233144.79 | 25.37 | G300E | 2978821.27 | 23.37
552 | Story6 | B11 | 32 MPa RC Beam (50 cm x 25 cm) | Beam | 32MPa | Concrete Rectangular | 250 | 500 | 1250 | 7037.5 | 0.88 | 2152.14 | G300E | 3833678.12 | 30.08 | G300E | 513156.91 | 4.03
553 | Story6 | B110 | 32 MPa RC Beam (50 cm x 25 cm) | Beam | 32MPa | Concrete Rectangular | 250 | 500 | 1250 | 7037.5 | 0.88 | 2152.14 | G300E | 2949005.73 | 23.14 | G300E | 3625736.13 | 28.45
554 | Story6 | B111 | 32 MPa RC Beam (50 cm x 25 cm) | Beam | 32MPa | Concrete Rectangular | 250 | 500 | 1250 | 7037.5 | 0.88 | 2152.14 | G300E | 3124650 | 24.52 | G300E | 3183791.39 | 24.98
555 | Story6 | B112 | 32 MPa RC Beam (50 cm x 25 cm) | Beam | 32MPa | Concrete Rectangular | 250 | 500 | 1250 | 7037.5 | 0.88 | 2152.14 | G300E | 3407616.15 | 26.74 | G300E | 4452887.22 | 34.94
556 | Story6 | B12 | 32 MPa RC Beam (50 cm x 25 cm) | Beam | 32MPa | Concrete Rectangular | 250 | 500 | 1250 | 7037.5 | 0.88 | 2152.14 | G300E | 3124650 | 24.52 | G300E | 3183791.39 | 24.98
557 | Story6 | B13 | 32 MPa RC Beam (50 cm x 25 cm) | Beam | 32MPa | Concrete Rectangular | 250 | 500 | 1250 | 7037.5 | 0.88 | 2152.14 | G300E | 3863001.04 | 30.31 | G300E | 513156.91 | 4.03
558 | Story6 | B14 | 32 MPa RC Beam (50 cm x 25 cm) | Beam | 32MPa | Concrete Rectangular | 250 | 500 | 1250 | 7037.5 | 0.88 | 2152.14 | G300E | 3407616.15 | 26.74 | G300E | 4452887.22 | 34.94
559 | Story6 | B15 | 32 MPa RC Beam (50 cm x 25 cm) | Beam | 32MPa | Concrete Rectangular | 250 | 500 | 1250 | 7037.5 | 0.88 | 2152.14 | G300E | 3407616.15 | 26.74 | G300E | 4452887.22 | 34.94
560 | Story6 | B16 | 32 MPa RC Beam (50 cm x 25 cm) | Beam | 32MPa | Concrete Rectangular | 250 | 500 | 1250 | 7037.5 | 0.88 | 2152.14 | G300E | 3124650 | 24.52 | G300E | 3183791.39 | 24.98
561 | Story6 | B17 | 32 MPa RC Beam (50 cm x 25 cm) | Beam | 32MPa | Concrete Rectangular | 250 | 500 | 1250 | 7037.5 | 0.88 | 2152.14 | G300E | 3863001.04 | 30.31 | G300E | 513156.91 | 4.03
562 | Story6 | B18 | 32 MPa RC Beam (50 cm x 25 cm) | Beam | 32MPa | Concrete Rectangular | 250 | 500 | 1250 | 7037.5 | 0.88 | 2152.14 | G300E | 3876782.81 | 30.42 | G300E | 641446.13 | 5.03
563 | Story6 | B19 | 32 MPa RC Beam (50 cm x 25 cm) | Beam | 32MPa | Concrete Rectangular | 250 | 500 | 1250 | 7037.5 | 0.88 | 2152.14 | G300E | 3876782.81 | 30.42 | G300E | 641446.13 | 5.03
564 | Story6 | B2 | 32 MPa RC Beam (50 cm x 25 cm) | Beam | 32MPa | Concrete Rectangular | 250 | 500 | 1250 | 7037.5 | 0.88 | 2152.14 | G300E | 3407616.15 | 26.74 | G300E | 4452887.22 | 34.94
565 | Story6 | B20 | 32 MPa RC Beam (50 cm x 25 cm) | Beam | 32MPa | Concrete Rectangular | 250 | 500 | 1250 | 7037.5 | 0.88 | 2152.14 | G300E | 3718145.83 | 29.17 | G300E | 598683.06 | 4.7
566 | Story6 | B21 | 32 MPa RC Beam (50 cm x 25 cm) | Beam | 32MPa | Concrete Rectangular | 250 | 500 | 1250 | 7037.5 | 0.88 | 2152.14 | G300E | 3914902.6 | 30.72 | G300E | 598683.06 | 4.7
567 | Story6 | B22 | 32 MPa RC Beam (50 cm x 25 cm) | Beam | 32MPa | Concrete Rectangular | 250 | 500 | 1250 | 7037.5 | 0.88 | 2152.14 | G300E | 3646011.46 | 28.61 | G300E | 555919.98 | 4.36
568 | Story6 | B23 | 32 MPa RC Beam (50 cm x 25 cm) | Beam | 32MPa | Concrete Rectangular | 250 | 500 | 1250 | 7037.5 | 0.88 | 2152.14 | G300E | 3725769.79 | 29.23 | G300E | 598683.06 | 4.7
569 | Story6 | B24 | 32 MPa RC Beam (50 cm x 25 cm) | Beam | 32MPa | Concrete Rectangular | 250 | 500 | 1250 | 7037.5 | 0.88 | 2152.14 | G300E | 3646011.46 | 28.61 | G300E | 555919.98 | 4.36
570 | Story6 | B25 | 32 MPa RC Beam (50 cm x 25 cm) | Beam | 32MPa | Concrete Rectangular | 250 | 500 | 1250 | 7037.5 | 0.88 | 2152.14 | G300E | 3914609.38 | 30.72 | G300E | 598683.06 | 4.7
571 | Story6 | B26 | 32 MPa RC Beam (50 cm x 25 cm) | Beam | 32MPa | Concrete Rectangular | 250 | 500 | 1250 | 7037.5 | 0.88 | 2152.14 | G300E | 3717852.6 | 29.17 | G300E | 598683.06 | 4.7
572 | Story6 | B27 | 32 MPa RC Beam (50 cm x 25 cm) | Beam | 32MPa | Concrete Rectangular | 250 | 500 | 1250 | 7037.5 | 0.88 | 2152.14 | G300E | 3876782.81 | 30.42 | G300E | 641446.13 | 5.03
573 | Story6 | B28 | 32 MPa RC Beam (50 cm x 25 cm) | Beam | 32MPa | Concrete Rectangular | 250 | 500 | 1250 | 7037.5 | 0.88 | 2152.14 | G300E | 3876782.81 | 30.42 | G300E | 641446.13 | 5.03
574 | Story6 | B29 | 32 MPa RC Beam (50 cm x 25 cm) | Beam | 32MPa | Concrete Rectangular | 250 | 500 | 1250 | 7037.5 | 0.88 | 2152.14 | G300E | 3863001.04 | 30.31 | G300E | 513156.91 | 4.03
575 | Story6 | B3 | 32 MPa RC Beam (50 cm x 25 cm) | Beam | 32MPa | Concrete Rectangular | 250 | 500 | 1250 | 7037.5 | 0.88 | 2152.14 | G300E | 3863001.04 | 30.31 | G300E | 513156.91 | 4.03
576 | Story6 | B30 | 32 MPa RC Beam (50 cm x 25 cm) | Beam | 32MPa | Concrete Rectangular | 250 | 500 | 1250 | 7037.5 | 0.88 | 2152.14 | G300E | 3124650 | 24.52 | G300E | 3183791.39 | 24.98
577 | Story6 | B31 | 32 MPa RC Beam (50 cm x 25 cm) | Beam | 32MPa | Concrete Rectangular | 250 | 500 | 1250 | 7037.5 | 0.88 | 2152.14 | G300E | 2949005.73 | 23.14 | G300E | 3625736.13 | 28.45
578 | Story6 | B32 | 32 MPa RC Beam (50 cm x 25 cm) | Beam | 32MPa | Concrete Rectangular | 250 | 500 | 1250 | 7037.5 | 0.88 | 2152.14 | G300E | 3833678.12 | 30.08 | G300E | 513156.91 | 4.03
579 | Story6 | B33 | 32 MPa RC Beam (50 cm x 25 cm) | Beam | 32MPa | Concrete Rectangular | 250 | 500 | 1250 | 7037.5 | 0.88 | 2152.14 | G300E | 3914902.6 | 30.72 | G300E | 598683.06 | 4.7
580 | Story6 | B34 | 32 MPa RC Beam (50 cm x 25 cm) | Beam | 32MPa | Concrete Rectangular | 250 | 500 | 1250 | 7037.5 | 0.88 | 2152.14 | G300E | 3718145.83 | 29.17 | G300E | 598683.06 | 4.7
581 | Story6 | B35 | 32 MPa RC Beam (50 cm x 25 cm) | Beam | 32MPa | Concrete Rectangular | 250 | 500 | 1250 | 7037.5 | 0.88 | 2152.14 | G300E | 3676800.52 | 28.85 | G300E | 598683.06 | 4.7
582 | Story6 | B36 | 32 MPa RC Beam (50 cm x 25 cm) | Beam | 32MPa | Concrete Rectangular | 250 | 500 | 1250 | 7037.5 | 0.88 | 2152.14 | G300E | 3676800.52 | 28.85 | G300E | 598683.06 | 4.7
583 | Story6 | B37 | 32 MPa RC Beam (50 cm x 25 cm) | Beam | 32MPa | Concrete Rectangular | 250 | 500 | 1250 | 7200 | 0.9 | 2201.83 | G300E | 3826500 | 30.02 | G300E | 2717656.5 | 21.32
584 | Story6 | B38 | 32 MPa RC Beam (50 cm x 25 cm) | Beam | 32MPa | Concrete Rectangular | 250 | 500 | 1250 | 7037.5 | 0.88 | 2152.14 | G300E | 3492359.38 | 27.4 | G300E | 1891237.22 | 14.84
585 | Story6 | B39 | 32 MPa RC Beam (50 cm x 25 cm) | Beam | 32MPa | Concrete Rectangular | 250 | 500 | 1250 | 7200 | 0.9 | 2201.83 | G300E | 3825300 | 30.01 | G300E | 2717656.5 | 21.32
586 | Story6 | B4 | 32 MPa RC Beam (50 cm x 25 cm) | Beam | 32MPa | Concrete Rectangular | 250 | 500 | 1250 | 7037.5 | 0.88 | 2152.14 | G300E | 3124650 | 24.52 | G300E | 3183791.39 | 24.98
587 | Story6 | B40 | 32 MPa RC Beam (50 cm x 25 cm) | Beam | 32MPa | Concrete Rectangular | 250 | 500 | 1250 | 7037.5 | 0.88 | 2152.14 | G300E | 3676800.52 | 28.85 | G300E | 598683.06 | 4.7
588 | Story6 | B41 | 32 MPa RC Beam (50 cm x 25 cm) | Beam | 32MPa | Concrete Rectangular | 250 | 500 | 1250 | 7037.5 | 0.88 | 2152.14 | G300E | 3676507.29 | 28.85 | G300E | 598683.06 | 4.7
589 | Story6 | B42 | 32 MPa RC Beam (50 cm x 25 cm) | Beam | 32MPa | Concrete Rectangular | 250 | 500 | 1250 | 7037.5 | 0.88 | 2152.14 | G300E | 3718145.83 | 29.17 | G300E | 598683.06 | 4.7
590 | Story6 | B43 | 32 MPa RC Beam (50 cm x 25 cm) | Beam | 32MPa | Concrete Rectangular | 250 | 500 | 1250 | 7037.5 | 0.88 | 2152.14 | G300E | 3914902.6 | 30.72 | G300E | 598683.06 | 4.7
591 | Story6 | B44 | 32 MPa RC Beam (50 cm x 25 cm) | Beam | 32MPa | Concrete Rectangular | 250 | 500 | 1250 | 7037.5 | 0.88 | 2152.14 | G300E | 3833678.12 | 30.08 | G300E | 513156.91 | 4.03
592 | Story6 | B45 | 32 MPa RC Beam (50 cm x 25 cm) | Beam | 32MPa | Concrete Rectangular | 250 | 500 | 1250 | 7037.5 | 0.88 | 2152.14 | G300E | 2949005.73 | 23.14 | G300E | 3625736.13 | 28.45
593 | Story6 | B46 | 32 MPa RC Beam (50 cm x 25 cm) | Beam | 32MPa | Concrete Rectangular | 250 | 500 | 1250 | 7037.5 | 0.88 | 2152.14 | G300E | 3044891.67 | 23.89 | G300E | 2978821.27 | 23.37
594 | Story6 | B47 | 32 MPa RC Beam (50 cm x 25 cm) | Beam | 32MPa | Concrete Rectangular | 250 | 500 | 1250 | 7037.5 | 0.88 | 2152.14 | G300E | 3461277.08 | 27.16 | G300E | 2451988.16 | 19.24
595 | Story6 | B48 | 32 MPa RC Beam (50 cm x 25 cm) | Beam | 32MPa | Concrete Rectangular | 250 | 500 | 1250 | 7037.5 | 0.88 | 2152.14 | G300E | 3726063.02 | 29.24 | G300E | 598683.06 | 4.7
596 | Story6 | B49 | 32 MPa RC Beam (50 cm x 25 cm) | Beam | 32MPa | Concrete Rectangular | 250 | 500 | 1250 | 7037.5 | 0.88 | 2152.14 | G300E | 3646597.92 | 28.61 | G300E | 555919.98 | 4.36
597 | Story6 | B5 | 32 MPa RC Beam (50 cm x 25 cm) | Beam | 32MPa | Concrete Rectangular | 250 | 500 | 1250 | 7037.5 | 0.88 | 2152.14 | G300E | 3833678.12 | 30.08 | G300E | 513156.91 | 4.03
598 | Story6 | B50 | 32 MPa RC Beam (50 cm x 25 cm) | Beam | 32MPa | Concrete Rectangular | 250 | 500 | 1250 | 7037.5 | 0.88 | 2152.14 | G300E | 3491772.92 | 27.4 | G300E | 1891237.22 | 14.84
599 | Story6 | B51 | 32 MPa RC Beam (50 cm x 25 cm) | Beam | 32MPa | Concrete Rectangular | 250 | 500 | 1250 | 7200 | 0.9 | 2201.83 | G300E | 3826200 | 30.02 | G300E | 2717656.5 | 21.32
600 | Story6 | B55 | 32 MPa RC Beam (50 cm x 25 cm) | Beam | 32MPa | Concrete Rectangular | 250 | 500 | 1250 | 7037.5 | 0.88 | 2152.14 | G300E | 3739258.33 | 29.34 | G300E | 2656320.5 | 20.84
601 | Story6 | B56 | 32 MPa RC Beam (50 cm x 25 cm) | Beam | 32MPa | Concrete Rectangular | 250 | 500 | 1250 | 7037.5 | 0.88 | 2152.14 | G300E | 3492066.15 | 27.4 | G300E | 1891237.22 | 14.84
602 | Story6 | B57 | 32 MPa RC Beam (50 cm x 25 cm) | Beam | 32MPa | Concrete Rectangular | 250 | 500 | 1250 | 7037.5 | 0.88 | 2152.14 | G300E | 3645718.23 | 28.61 | G300E | 555919.98 | 4.36
603 | Story6 | B58 | 32 MPa RC Beam (50 cm x 25 cm) | Beam | 32MPa | Concrete Rectangular | 250 | 500 | 1250 | 7037.5 | 0.88 | 2152.14 | G300E | 3725769.79 | 29.23 | G300E | 598683.06 | 4.7
604 | Story6 | B59 | 32 MPa RC Beam (50 cm x 25 cm) | Beam | 32MPa | Concrete Rectangular | 250 | 500 | 1250 | 7037.5 | 0.88 | 2152.14 | G300E | 3461570.31 | 27.16 | G300E | 2451988.16 | 19.24
605 | Story6 | B6 | 32 MPa RC Beam (50 cm x 25 cm) | Beam | 32MPa | Concrete Rectangular | 250 | 500 | 1250 | 7037.5 | 0.88 | 2152.14 | G300E | 2949005.73 | 23.14 | G300E | 3625736.13 | 28.45
606 | Story6 | B60 | 32 MPa RC Beam (50 cm x 25 cm) | Beam | 32MPa | Concrete Rectangular | 250 | 500 | 1250 | 7037.5 | 0.88 | 2152.14 | G300E | 3233144.79 | 25.37 | G300E | 2978821.27 | 23.37
607 | Story6 | B61 | 32 MPa RC Beam (50 cm x 25 cm) | Beam | 32MPa | Concrete Rectangular | 250 | 500 | 1250 | 7037.5 | 0.88 | 2152.14 | G300E | 2949005.73 | 23.14 | G300E | 3625736.13 | 28.45
608 | Story6 | B62 | 32 MPa RC Beam (50 cm x 25 cm) | Beam | 32MPa | Concrete Rectangular | 250 | 500 | 1250 | 7037.5 | 0.88 | 2152.14 | G300E | 3461277.08 | 27.16 | G300E | 2451988.16 | 19.24
609 | Story6 | B63 | 32 MPa RC Beam (50 cm x 25 cm) | Beam | 32MPa | Concrete Rectangular | 250 | 500 | 1250 | 7037.5 | 0.88 | 2152.14 | G300E | 3914902.6 | 30.72 | G300E | 598683.06 | 4.7
610 | Story6 | B64 | 32 MPa RC Beam (50 cm x 25 cm) | Beam | 32MPa | Concrete Rectangular | 250 | 500 | 1250 | 7037.5 | 0.88 | 2152.14 | G300E | 3646597.92 | 28.61 | G300E | 555919.98 | 4.36
611 | Story6 | B65 | 32 MPa RC Beam (50 cm x 25 cm) | Beam | 32MPa | Concrete Rectangular | 250 | 500 | 1250 | 7037.5 | 0.88 | 2152.14 | G300E | 3676800.52 | 28.85 | G300E | 598683.06 | 4.7
612 | Story6 | B66 | 32 MPa RC Beam (50 cm x 25 cm) | Beam | 32MPa | Concrete Rectangular | 250 | 500 | 1250 | 7200 | 0.9 | 2201.83 | G300E | 3826200 | 30.02 | G300E | 2717656.5 | 21.32
613 | Story6 | B67 | 32 MPa RC Beam (50 cm x 25 cm) | Beam | 32MPa | Concrete Rectangular | 250 | 500 | 1250 | 7037.5 | 0.88 | 2152.14 | G300E | 3739844.79 | 29.34 | G300E | 2656320.5 | 20.84
614 | Story6 | B69 | 32 MPa RC Beam (50 cm x 25 cm) | Beam | 32MPa | Concrete Rectangular | 250 | 500 | 1250 | 7037.5 | 0.88 | 2152.14 | G300E | 3738965.1 | 29.34 | G300E | 2656320.5 | 20.84
615 | Story6 | B7 | 32 MPa RC Beam (50 cm x 25 cm) | Beam | 32MPa | Concrete Rectangular | 250 | 500 | 1250 | 7037.5 | 0.88 | 2152.14 | G300E | 3461277.08 | 27.16 | G300E | 2451988.16 | 19.24
616 | Story6 | B70 | 32 MPa RC Beam (50 cm x 25 cm) | Beam | 32MPa | Concrete Rectangular | 250 | 500 | 1250 | 7037.5 | 0.88 | 2152.14 | G300E | 3739551.56 | 29.34 | G300E | 2656320.5 | 20.84
617 | Story6 | B71 | 32 MPa RC Beam (50 cm x 25 cm) | Beam | 32MPa | Concrete Rectangular | 250 | 500 | 1250 | 7037.5 | 0.88 | 2152.14 | G300E | 3676214.06 | 28.84 | G300E | 598683.06 | 4.7
618 | Story6 | B72 | 32 MPa RC Beam (50 cm x 25 cm) | Beam | 32MPa | Concrete Rectangular | 250 | 500 | 1250 | 7037.5 | 0.88 | 2152.14 | G300E | 3646304.69 | 28.61 | G300E | 555919.98 | 4.36
619 | Story6 | B73 | 32 MPa RC Beam (50 cm x 25 cm) | Beam | 32MPa | Concrete Rectangular | 250 | 500 | 1250 | 7037.5 | 0.88 | 2152.14 | G300E | 3915489.06 | 30.72 | G300E | 598683.06 | 4.7
620 | Story6 | B74 | 32 MPa RC Beam (50 cm x 25 cm) | Beam | 32MPa | Concrete Rectangular | 250 | 500 | 1250 | 7037.5 | 0.88 | 2152.14 | G300E | 3461277.08 | 27.16 | G300E | 2451988.16 | 19.24
621 | Story6 | B75 | 32 MPa RC Beam (50 cm x 25 cm) | Beam | 32MPa | Concrete Rectangular | 250 | 500 | 1250 | 7037.5 | 0.88 | 2152.14 | G300E | 2949005.73 | 23.14 | G300E | 3625736.13 | 28.45
622 | Story6 | B76 | 32 MPa RC Beam (50 cm x 25 cm) | Beam | 32MPa | Concrete Rectangular | 250 | 500 | 1250 | 7037.5 | 0.88 | 2152.14 | G300E | 3124650 | 24.52 | G300E | 3183791.39 | 24.98
623 | Story6 | B77 | 32 MPa RC Beam (50 cm x 25 cm) | Beam | 32MPa | Concrete Rectangular | 250 | 500 | 1250 | 7037.5 | 0.88 | 2152.14 | G300E | 3833678.12 | 30.08 | G300E | 513156.91 | 4.03
624 | Story6 | B78 | 32 MPa RC Beam (50 cm x 25 cm) | Beam | 32MPa | Concrete Rectangular | 250 | 500 | 1250 | 7037.5 | 0.88 | 2152.14 | G300E | 3876782.81 | 30.42 | G300E | 641446.13 | 5.03
625 | Story6 | B79 | 32 MPa RC Beam (50 cm x 25 cm) | Beam | 32MPa | Concrete Rectangular | 250 | 500 | 1250 | 7037.5 | 0.88 | 2152.14 | G300E | 3718145.83 | 29.17 | G300E | 598683.06 | 4.7
626 | Story6 | B8 | 32 MPa RC Beam (50 cm x 25 cm) | Beam | 32MPa | Concrete Rectangular | 250 | 500 | 1250 | 7037.5 | 0.88 | 2152.14 | G300E | 3044891.67 | 23.89 | G300E | 2978821.27 | 23.37
627 | Story6 | B80 | 32 MPa RC Beam (50 cm x 25 cm) | Beam | 32MPa | Concrete Rectangular | 250 | 500 | 1250 | 7037.5 | 0.88 | 2152.14 | G300E | 3718145.83 | 29.17 | G300E | 598683.06 | 4.7
628 | Story6 | B81 | 32 MPa RC Beam (50 cm x 25 cm) | Beam | 32MPa | Concrete Rectangular | 250 | 500 | 1250 | 7037.5 | 0.88 | 2152.14 | G300E | 3676214.06 | 28.84 | G300E | 598683.06 | 4.7
629 | Story6 | B82 | 32 MPa RC Beam (50 cm x 25 cm) | Beam | 32MPa | Concrete Rectangular | 250 | 500 | 1250 | 7037.5 | 0.88 | 2152.14 | G300E | 3645718.23 | 28.61 | G300E | 555919.98 | 4.36
630 | Story6 | B83 | 32 MPa RC Beam (50 cm x 25 cm) | Beam | 32MPa | Concrete Rectangular | 250 | 500 | 1250 | 7037.5 | 0.88 | 2152.14 | G300E | 3492652.6 | 27.4 | G300E | 1891237.22 | 14.84
631 | Story6 | B84 | 32 MPa RC Beam (50 cm x 25 cm) | Beam | 32MPa | Concrete Rectangular | 250 | 500 | 1250 | 7037.5 | 0.88 | 2152.14 | G300E | 3646304.69 | 28.61 | G300E | 555919.98 | 4.36
632 | Story6 | B85 | 32 MPa RC Beam (50 cm x 25 cm) | Beam | 32MPa | Concrete Rectangular | 250 | 500 | 1250 | 7037.5 | 0.88 | 2152.14 | G300E | 3676214.06 | 28.84 | G300E | 598683.06 | 4.7
633 | Story6 | B86 | 32 MPa RC Beam (50 cm x 25 cm) | Beam | 32MPa | Concrete Rectangular | 250 | 500 | 1250 | 7037.5 | 0.88 | 2152.14 | G300E | 3718145.83 | 29.17 | G300E | 598683.06 | 4.7
634 | Story6 | B87 | 32 MPa RC Beam (50 cm x 25 cm) | Beam | 32MPa | Concrete Rectangular | 250 | 500 | 1250 | 7037.5 | 0.88 | 2152.14 | G300E | 3718145.83 | 29.17 | G300E | 598683.06 | 4.7
635 | Story6 | B88 | 32 MPa RC Beam (50 cm x 25 cm) | Beam | 32MPa | Concrete Rectangular | 250 | 500 | 1250 | 7037.5 | 0.88 | 2152.14 | G300E | 3877369.27 | 30.42 | G300E | 641446.13 | 5.03
636 | Story6 | B89 | 32 MPa RC Beam (50 cm x 25 cm) | Beam | 32MPa | Concrete Rectangular | 250 | 500 | 1250 | 7037.5 | 0.88 | 2152.14 | G300E | 3834557.81 | 30.09 | G300E | 513156.91 | 4.03
637 | Story6 | B9 | 32 MPa RC Beam (50 cm x 25 cm) | Beam | 32MPa | Concrete Rectangular | 250 | 500 | 1250 | 7037.5 | 0.88 | 2152.14 | G300E | 3461277.08 | 27.16 | G300E | 2451988.16 | 19.24
638 | Story6 | B90 | 32 MPa RC Beam (50 cm x 25 cm) | Beam | 32MPa | Concrete Rectangular | 250 | 500 | 1250 | 7037.5 | 0.88 | 2152.14 | G300E | 3124650 | 24.52 | G300E | 3183791.39 | 24.98
639 | Story6 | B91 | 32 MPa RC Beam (50 cm x 25 cm) | Beam | 32MPa | Concrete Rectangular | 250 | 500 | 1250 | 7037.5 | 0.88 | 2152.14 | G300E | 3407616.15 | 26.74 | G300E | 4452887.22 | 34.94
640 | Story6 | B92 | 32 MPa RC Beam (50 cm x 25 cm) | Beam | 32MPa | Concrete Rectangular | 250 | 500 | 1250 | 7037.5 | 0.88 | 2152.14 | G300E | 3863001.04 | 30.31 | G300E | 513156.91 | 4.03
641 | Story6 | B93 | 32 MPa RC Beam (50 cm x 25 cm) | Beam | 32MPa | Concrete Rectangular | 250 | 500 | 1250 | 7037.5 | 0.88 | 2152.14 | G300E | 3863001.04 | 30.31 | G300E | 513156.91 | 4.03
642 | Story6 | B94 | 32 MPa RC Beam (50 cm x 25 cm) | Beam | 32MPa | Concrete Rectangular | 250 | 500 | 1250 | 7037.5 | 0.88 | 2152.14 | G300E | 3876782.81 | 30.42 | G300E | 641446.13 | 5.03
643 | Story6 | B95 | 32 MPa RC Beam (50 cm x 25 cm) | Beam | 32MPa | Concrete Rectangular | 250 | 500 | 1250 | 7037.5 | 0.88 | 2152.14 | G300E | 3833678.12 | 30.08 | G300E | 513156.91 | 4.03
644 | Story6 | B96 | 32 MPa RC Beam (50 cm x 25 cm) | Beam | 32MPa | Concrete Rectangular | 250 | 500 | 1250 | 7037.5 | 0.88 | 2152.14 | G300E | 3914902.6 | 30.72 | G300E | 598683.06 | 4.7
645 | Story6 | B97 | 32 MPa RC Beam (50 cm x 25 cm) | Beam | 32MPa | Concrete Rectangular | 250 | 500 | 1250 | 7037.5 | 0.88 | 2152.14 | G300E | 3461570.31 | 27.16 | G300E | 2451988.16 | 19.24
646 | Story6 | B98 | 32 MPa RC Beam (50 cm x 25 cm) | Beam | 32MPa | Concrete Rectangular | 250 | 500 | 1250 | 7037.5 | 0.88 | 2152.14 | G300E | 3725769.79 | 29.23 | G300E | 598683.06 | 4.7
647 | Story6 | B99 | 32 MPa RC Beam (50 cm x 25 cm) | Beam | 32MPa | Concrete Rectangular | 250 | 500 | 1250 | 7037.5 | 0.88 | 2152.14 | G300E | 3461277.08 | 27.16 | G300E | 2451988.16 | 19.24

## Columns
| Story | Label | Section | Structural_Element_Type | Material | Cross_Section_Type | Width_(mm) | Depth_(mm) | Area_(cm^2) | Length_(mm) | Volume_(m^3) | Mass_(kg) | Long._Rebar_Material | Long._Rebar_Volume_(mm^3) | Long._Rebar_Mass_(kg) | Tran._Rebar_Material | Tran._Rebar_Volume_(mm^3) | Tran._Rebar_Mass_(kg)
0 | Story1 | C1 | 32 MPa RC Column (40 cm x 40 cm) | Column | 32MPa | Concrete Rectangular | 400 | 400 | 1600 | 3125 | 0.5 | 1223.24 | G300E | 5000000 | 39.23 | G300E | 0 | 0
1 | Story1 | C10 | 32 MPa RC Column (40 cm x 40 cm) | Column | 32MPa | Concrete Rectangular | 400 | 400 | 1600 | 3125 | 0.5 | 1223.24 | G300E | 32500000 | 255.01 | G300E | 0 | 0
2 | Story1 | C11 | 32 MPa RC Column (40 cm x 40 cm) | Column | 32MPa | Concrete Rectangular | 400 | 400 | 1600 | 3125 | 0.5 | 1223.24 | G300E | 30750000 | 241.28 | G300E | 0 | 0
3 | Story1 | C12 | 32 MPa RC Column (40 cm x 40 cm) | Column | 32MPa | Concrete Rectangular | 400 | 400 | 1600 | 3125 | 0.5 | 1223.24 | G300E | 31196875 | 244.78 | G300E | 0 | 0
4 | Story1 | C13 | 32 MPa RC Column (40 cm x 40 cm) | Column | 32MPa | Concrete Rectangular | 400 | 400 | 1600 | 3125 | 0.5 | 1223.24 | G300E | 31196875 | 244.78 | G300E | 0 | 0
5 | Story1 | C14 | 32 MPa RC Column (40 cm x 40 cm) | Column | 32MPa | Concrete Rectangular | 400 | 400 | 1600 | 3125 | 0.5 | 1223.24 | G300E | 30750000 | 241.28 | G300E | 0 | 0
6 | Story1 | C15 | 32 MPa RC Column (40 cm x 40 cm) | Column | 32MPa | Concrete Rectangular | 400 | 400 | 1600 | 3125 | 0.5 | 1223.24 | G300E | 32500000 | 255.01 | G300E | 0 | 0
7 | Story1 | C16 | 32 MPa RC Column (40 cm x 40 cm) | Column | 32MPa | Concrete Rectangular | 400 | 400 | 1600 | 3125 | 0.5 | 1223.24 | G300E | 5000000 | 39.23 | G300E | 0 | 0
8 | Story1 | C17 | 32 MPa RC Column (40 cm x 40 cm) | Column | 32MPa | Concrete Rectangular | 400 | 400 | 1600 | 3125 | 0.5 | 1223.24 | G300E | 5000000 | 39.23 | G300E | 0 | 0
9 | Story1 | C18 | 32 MPa RC Column (40 cm x 40 cm) | Column | 32MPa | Concrete Rectangular | 400 | 400 | 1600 | 3125 | 0.5 | 1223.24 | G300E | 30750000 | 241.28 | G300E | 0 | 0
10 | Story1 | C19 | 32 MPa RC Column (40 cm x 40 cm) | Column | 32MPa | Concrete Rectangular | 400 | 400 | 1600 | 3125 | 0.5 | 1223.24 | G300E | 28826041.67 | 226.18 | G300E | 0 | 0
11 | Story1 | C2 | 32 MPa RC Column (40 cm x 40 cm) | Column | 32MPa | Concrete Rectangular | 400 | 400 | 1600 | 3125 | 0.5 | 1223.24 | G300E | 5000000 | 39.23 | G300E | 0 | 0
12 | Story1 | C20 | 32 MPa RC Column (40 cm x 40 cm) | Column | 32MPa | Concrete Rectangular | 400 | 400 | 1600 | 3125 | 0.5 | 1223.24 | G300E | 25477083.33 | 199.9 | G300E | 0 | 0
13 | Story1 | C21 | 32 MPa RC Column (40 cm x 40 cm) | Column | 32MPa | Concrete Rectangular | 400 | 400 | 1600 | 3125 | 0.5 | 1223.24 | G300E | 25473958.33 | 199.88 | G300E | 0 | 0
14 | Story1 | C22 | 32 MPa RC Column (40 cm x 40 cm) | Column | 32MPa | Concrete Rectangular | 400 | 400 | 1600 | 3125 | 0.5 | 1223.24 | G300E | 28825000 | 226.17 | G300E | 0 | 0
15 | Story1 | C23 | 32 MPa RC Column (40 cm x 40 cm) | Column | 32MPa | Concrete Rectangular | 400 | 400 | 1600 | 3125 | 0.5 | 1223.24 | G300E | 30750000 | 241.28 | G300E | 0 | 0
16 | Story1 | C24 | 32 MPa RC Column (40 cm x 40 cm) | Column | 32MPa | Concrete Rectangular | 400 | 400 | 1600 | 3125 | 0.5 | 1223.24 | G300E | 5000000 | 39.23 | G300E | 0 | 0
17 | Story1 | C25 | 32 MPa RC Column (40 cm x 40 cm) | Column | 32MPa | Concrete Rectangular | 400 | 400 | 1600 | 3125 | 0.5 | 1223.24 | G300E | 5000000 | 39.23 | G300E | 0 | 0
18 | Story1 | C26 | 32 MPa RC Column (40 cm x 40 cm) | Column | 32MPa | Concrete Rectangular | 400 | 400 | 1600 | 3125 | 0.5 | 1223.24 | G300E | 31196875 | 244.78 | G300E | 0 | 0
19 | Story1 | C27 | 32 MPa RC Column (40 cm x 40 cm) | Column | 32MPa | Concrete Rectangular | 400 | 400 | 1600 | 3125 | 0.5 | 1223.24 | G300E | 25478125 | 199.91 | G300E | 0 | 0
20 | Story1 | C3 | 32 MPa RC Column (40 cm x 40 cm) | Column | 32MPa | Concrete Rectangular | 400 | 400 | 1600 | 3125 | 0.5 | 1223.24 | G300E | 5000000 | 39.23 | G300E | 0 | 0
21 | Story1 | C30 | 32 MPa RC Column (40 cm x 40 cm) | Column | 32MPa | Concrete Rectangular | 400 | 400 | 1600 | 3125 | 0.5 | 1223.24 | G300E | 25479166.67 | 199.92 | G300E | 0 | 0
22 | Story1 | C31 | 32 MPa RC Column (40 cm x 40 cm) | Column | 32MPa | Concrete Rectangular | 400 | 400 | 1600 | 3125 | 0.5 | 1223.24 | G300E | 31200000 | 244.81 | G300E | 0 | 0
23 | Story1 | C32 | 32 MPa RC Column (40 cm x 40 cm) | Column | 32MPa | Concrete Rectangular | 400 | 400 | 1600 | 3125 | 0.5 | 1223.24 | G300E | 5000000 | 39.23 | G300E | 0 | 0
24 | Story1 | C33 | 32 MPa RC Column (40 cm x 40 cm) | Column | 32MPa | Concrete Rectangular | 400 | 400 | 1600 | 3125 | 0.5 | 1223.24 | G300E | 5000000 | 39.23 | G300E | 0 | 0
25 | Story1 | C34 | 32 MPa RC Column (40 cm x 40 cm) | Column | 32MPa | Concrete Rectangular | 400 | 400 | 1600 | 3125 | 0.5 | 1223.24 | G300E | 31196875 | 244.78 | G300E | 0 | 0
26 | Story1 | C35 | 32 MPa RC Column (40 cm x 40 cm) | Column | 32MPa | Concrete Rectangular | 400 | 400 | 1600 | 3125 | 0.5 | 1223.24 | G300E | 25478125 | 199.91 | G300E | 0 | 0
27 | Story1 | C38 | 32 MPa RC Column (40 cm x 40 cm) | Column | 32MPa | Concrete Rectangular | 400 | 400 | 1600 | 3125 | 0.5 | 1223.24 | G300E | 25330208.33 | 198.75 | G300E | 0 | 0
28 | Story1 | C39 | 32 MPa RC Column (40 cm x 40 cm) | Column | 32MPa | Concrete Rectangular | 400 | 400 | 1600 | 3125 | 0.5 | 1223.24 | G300E | 31193750 | 244.76 | G300E | 0 | 0
29 | Story1 | C4 | 32 MPa RC Column (40 cm x 40 cm) | Column | 32MPa | Concrete Rectangular | 400 | 400 | 1600 | 3125 | 0.5 | 1223.24 | G300E | 5000000 | 39.23 | G300E | 0 | 0
30 | Story1 | C40 | 32 MPa RC Column (40 cm x 40 cm) | Column | 32MPa | Concrete Rectangular | 400 | 400 | 1600 | 3125 | 0.5 | 1223.24 | G300E | 5000000 | 39.23 | G300E | 0 | 0
31 | Story1 | C41 | 32 MPa RC Column (40 cm x 40 cm) | Column | 32MPa | Concrete Rectangular | 400 | 400 | 1600 | 3125 | 0.5 | 1223.24 | G300E | 5000000 | 39.23 | G300E | 0 | 0
32 | Story1 | C42 | 32 MPa RC Column (40 cm x 40 cm) | Column | 32MPa | Concrete Rectangular | 400 | 400 | 1600 | 3125 | 0.5 | 1223.24 | G300E | 30750000 | 241.28 | G300E | 0 | 0
33 | Story1 | C43 | 32 MPa RC Column (40 cm x 40 cm) | Column | 32MPa | Concrete Rectangular | 400 | 400 | 1600 | 3125 | 0.5 | 1223.24 | G300E | 28826041.67 | 226.18 | G300E | 0 | 0
34 | Story1 | C44 | 32 MPa RC Column (40 cm x 40 cm) | Column | 32MPa | Concrete Rectangular | 400 | 400 | 1600 | 3125 | 0.5 | 1223.24 | G300E | 25479166.67 | 199.92 | G300E | 0 | 0
35 | Story1 | C45 | 32 MPa RC Column (40 cm x 40 cm) | Column | 32MPa | Concrete Rectangular | 400 | 400 | 1600 | 3125 | 0.5 | 1223.24 | G300E | 25321875 | 198.68 | G300E | 0 | 0
36 | Story1 | C46 | 32 MPa RC Column (40 cm x 40 cm) | Column | 32MPa | Concrete Rectangular | 400 | 400 | 1600 | 3125 | 0.5 | 1223.24 | G300E | 29067708.33 | 228.08 | G300E | 0 | 0
37 | Story1 | C47 | 32 MPa RC Column (40 cm x 40 cm) | Column | 32MPa | Concrete Rectangular | 400 | 400 | 1600 | 3125 | 0.5 | 1223.24 | G300E | 30606250 | 240.15 | G300E | 0 | 0
38 | Story1 | C48 | 32 MPa RC Column (40 cm x 40 cm) | Column | 32MPa | Concrete Rectangular | 400 | 400 | 1600 | 3125 | 0.5 | 1223.24 | G300E | 5000000 | 39.23 | G300E | 0 | 0
39 | Story1 | C49 | 32 MPa RC Column (40 cm x 40 cm) | Column | 32MPa | Concrete Rectangular | 400 | 400 | 1600 | 3125 | 0.5 | 1223.24 | G300E | 5000000 | 39.23 | G300E | 0 | 0
40 | Story1 | C5 | 32 MPa RC Column (40 cm x 40 cm) | Column | 32MPa | Concrete Rectangular | 400 | 400 | 1600 | 3125 | 0.5 | 1223.24 | G300E | 5000000 | 39.23 | G300E | 0 | 0
41 | Story1 | C50 | 32 MPa RC Column (40 cm x 40 cm) | Column | 32MPa | Concrete Rectangular | 400 | 400 | 1600 | 3125 | 0.5 | 1223.24 | G300E | 32500000 | 255.01 | G300E | 0 | 0
42 | Story1 | C51 | 32 MPa RC Column (40 cm x 40 cm) | Column | 32MPa | Concrete Rectangular | 400 | 400 | 1600 | 3125 | 0.5 | 1223.24 | G300E | 30750000 | 241.28 | G300E | 0 | 0
43 | Story1 | C52 | 32 MPa RC Column (40 cm x 40 cm) | Column | 32MPa | Concrete Rectangular | 400 | 400 | 1600 | 3125 | 0.5 | 1223.24 | G300E | 31200000 | 244.81 | G300E | 0 | 0
44 | Story1 | C53 | 32 MPa RC Column (40 cm x 40 cm) | Column | 32MPa | Concrete Rectangular | 400 | 400 | 1600 | 3125 | 0.5 | 1223.24 | G300E | 31196875 | 244.78 | G300E | 0 | 0
45 | Story1 | C54 | 32 MPa RC Column (40 cm x 40 cm) | Column | 32MPa | Concrete Rectangular | 400 | 400 | 1600 | 3125 | 0.5 | 1223.24 | G300E | 30606250 | 240.15 | G300E | 0 | 0
46 | Story1 | C55 | 32 MPa RC Column (40 cm x 40 cm) | Column | 32MPa | Concrete Rectangular | 400 | 400 | 1600 | 3125 | 0.5 | 1223.24 | G300E | 32770833.33 | 257.13 | G300E | 0 | 0
47 | Story1 | C56 | 32 MPa RC Column (40 cm x 40 cm) | Column | 32MPa | Concrete Rectangular | 400 | 400 | 1600 | 3125 | 0.5 | 1223.24 | G300E | 5000000 | 39.23 | G300E | 0 | 0
48 | Story1 | C57 | 32 MPa RC Column (40 cm x 40 cm) | Column | 32MPa | Concrete Rectangular | 400 | 400 | 1600 | 3125 | 0.5 | 1223.24 | G300E | 5000000 | 39.23 | G300E | 0 | 0
49 | Story1 | C58 | 32 MPa RC Column (40 cm x 40 cm) | Column | 32MPa | Concrete Rectangular | 400 | 400 | 1600 | 3125 | 0.5 | 1223.24 | G300E | 5000000 | 39.23 | G300E | 0 | 0
50 | Story1 | C59 | 32 MPa RC Column (40 cm x 40 cm) | Column | 32MPa | Concrete Rectangular | 400 | 400 | 1600 | 3125 | 0.5 | 1223.24 | G300E | 5000000 | 39.23 | G300E | 0 | 0
51 | Story1 | C6 | 32 MPa RC Column (40 cm x 40 cm) | Column | 32MPa | Concrete Rectangular | 400 | 400 | 1600 | 3125 | 0.5 | 1223.24 | G300E | 5000000 | 39.23 | G300E | 0 | 0
52 | Story1 | C60 | 32 MPa RC Column (40 cm x 40 cm) | Column | 32MPa | Concrete Rectangular | 400 | 400 | 1600 | 3125 | 0.5 | 1223.24 | G300E | 5000000 | 39.23 | G300E | 0 | 0
53 | Story1 | C61 | 32 MPa RC Column (40 cm x 40 cm) | Column | 32MPa | Concrete Rectangular | 400 | 400 | 1600 | 3125 | 0.5 | 1223.24 | G300E | 5000000 | 39.23 | G300E | 0 | 0
54 | Story1 | C62 | 32 MPa RC Column (40 cm x 40 cm) | Column | 32MPa | Concrete Rectangular | 400 | 400 | 1600 | 3125 | 0.5 | 1223.24 | G300E | 5000000 | 39.23 | G300E | 0 | 0
55 | Story1 | C63 | 32 MPa RC Column (40 cm x 40 cm) | Column | 32MPa | Concrete Rectangular | 400 | 400 | 1600 | 3125 | 0.5 | 1223.24 | G300E | 5000000 | 39.23 | G300E | 0 | 0
56 | Story1 | C64 | 32 MPa RC Column (40 cm x 40 cm) | Column | 32MPa | Concrete Rectangular | 400 | 400 | 1600 | 3125 | 0.5 | 1223.24 | G300E | 5000000 | 39.23 | G300E | 0 | 0
57 | Story1 | C7 | 32 MPa RC Column (40 cm x 40 cm) | Column | 32MPa | Concrete Rectangular | 400 | 400 | 1600 | 3125 | 0.5 | 1223.24 | G300E | 5000000 | 39.23 | G300E | 0 | 0
58 | Story1 | C8 | 32 MPa RC Column (40 cm x 40 cm) | Column | 32MPa | Concrete Rectangular | 400 | 400 | 1600 | 3125 | 0.5 | 1223.24 | G300E | 5000000 | 39.23 | G300E | 0 | 0
59 | Story1 | C9 | 32 MPa RC Column (40 cm x 40 cm) | Column | 32MPa | Concrete Rectangular | 400 | 400 | 1600 | 3125 | 0.5 | 1223.24 | G300E | 5000000 | 39.23 | G300E | 0 | 0
60 | Story2 | C1 | 32 MPa RC Column (40 cm x 40 cm) | Column | 32MPa | Concrete Rectangular | 400 | 400 | 1600 | 3125 | 0.5 | 1223.24 | G300E | 5000000 | 39.23 | G300E | 0 | 0
61 | Story2 | C10 | 32 MPa RC Column (40 cm x 40 cm) | Column | 32MPa | Concrete Rectangular | 400 | 400 | 1600 | 3125 | 0.5 | 1223.24 | G300E | 18598958.33 | 145.93 | G300E | 0 | 0
62 | Story2 | C11 | 32 MPa RC Column (40 cm x 40 cm) | Column | 32MPa | Concrete Rectangular | 400 | 400 | 1600 | 3125 | 0.5 | 1223.24 | G300E | 16962500 | 133.09 | G300E | 0 | 0
63 | Story2 | C12 | 32 MPa RC Column (40 cm x 40 cm) | Column | 32MPa | Concrete Rectangular | 400 | 400 | 1600 | 3125 | 0.5 | 1223.24 | G300E | 17737500 | 139.18 | G300E | 0 | 0
64 | Story2 | C13 | 32 MPa RC Column (40 cm x 40 cm) | Column | 32MPa | Concrete Rectangular | 400 | 400 | 1600 | 3125 | 0.5 | 1223.24 | G300E | 17737500 | 139.18 | G300E | 0 | 0
65 | Story2 | C14 | 32 MPa RC Column (40 cm x 40 cm) | Column | 32MPa | Concrete Rectangular | 400 | 400 | 1600 | 3125 | 0.5 | 1223.24 | G300E | 16962500 | 133.09 | G300E | 0 | 0
66 | Story2 | C15 | 32 MPa RC Column (40 cm x 40 cm) | Column | 32MPa | Concrete Rectangular | 400 | 400 | 1600 | 3125 | 0.5 | 1223.24 | G300E | 18597916.67 | 145.93 | G300E | 0 | 0
67 | Story2 | C16 | 32 MPa RC Column (40 cm x 40 cm) | Column | 32MPa | Concrete Rectangular | 400 | 400 | 1600 | 3125 | 0.5 | 1223.24 | G300E | 5000000 | 39.23 | G300E | 233000 | 1.83
68 | Story2 | C17 | 32 MPa RC Column (40 cm x 40 cm) | Column | 32MPa | Concrete Rectangular | 400 | 400 | 1600 | 3125 | 0.5 | 1223.24 | G300E | 5000000 | 39.23 | G300E | 0 | 0
69 | Story2 | C18 | 32 MPa RC Column (40 cm x 40 cm) | Column | 32MPa | Concrete Rectangular | 400 | 400 | 1600 | 3125 | 0.5 | 1223.24 | G300E | 16962500 | 133.09 | G300E | 0 | 0
70 | Story2 | C19 | 32 MPa RC Column (40 cm x 40 cm) | Column | 32MPa | Concrete Rectangular | 400 | 400 | 1600 | 3125 | 0.5 | 1223.24 | G300E | 15507291.67 | 121.68 | G300E | 0 | 0
71 | Story2 | C2 | 32 MPa RC Column (40 cm x 40 cm) | Column | 32MPa | Concrete Rectangular | 400 | 400 | 1600 | 3125 | 0.5 | 1223.24 | G300E | 5000000 | 39.23 | G300E | 233000 | 1.83
72 | Story2 | C20 | 32 MPa RC Column (40 cm x 40 cm) | Column | 32MPa | Concrete Rectangular | 400 | 400 | 1600 | 3125 | 0.5 | 1223.24 | G300E | 12407291.67 | 97.35 | G300E | 0 | 0
73 | Story2 | C21 | 32 MPa RC Column (40 cm x 40 cm) | Column | 32MPa | Concrete Rectangular | 400 | 400 | 1600 | 3125 | 0.5 | 1223.24 | G300E | 12407291.67 | 97.35 | G300E | 0 | 0
74 | Story2 | C22 | 32 MPa RC Column (40 cm x 40 cm) | Column | 32MPa | Concrete Rectangular | 400 | 400 | 1600 | 3125 | 0.5 | 1223.24 | G300E | 15507291.67 | 121.68 | G300E | 0 | 0
75 | Story2 | C23 | 32 MPa RC Column (40 cm x 40 cm) | Column | 32MPa | Concrete Rectangular | 400 | 400 | 1600 | 3125 | 0.5 | 1223.24 | G300E | 16962500 | 133.09 | G300E | 0 | 0
76 | Story2 | C24 | 32 MPa RC Column (40 cm x 40 cm) | Column | 32MPa | Concrete Rectangular | 400 | 400 | 1600 | 3125 | 0.5 | 1223.24 | G300E | 5000000 | 39.23 | G300E | 0 | 0
77 | Story2 | C25 | 32 MPa RC Column (40 cm x 40 cm) | Column | 32MPa | Concrete Rectangular | 400 | 400 | 1600 | 3125 | 0.5 | 1223.24 | G300E | 5000000 | 39.23 | G300E | 0 | 0
78 | Story2 | C26 | 32 MPa RC Column (40 cm x 40 cm) | Column | 32MPa | Concrete Rectangular | 400 | 400 | 1600 | 3125 | 0.5 | 1223.24 | G300E | 17737500 | 139.18 | G300E | 0 | 0
79 | Story2 | C27 | 32 MPa RC Column (40 cm x 40 cm) | Column | 32MPa | Concrete Rectangular | 400 | 400 | 1600 | 3125 | 0.5 | 1223.24 | G300E | 12407291.67 | 97.35 | G300E | 0 | 0
80 | Story2 | C3 | 32 MPa RC Column (40 cm x 40 cm) | Column | 32MPa | Concrete Rectangular | 400 | 400 | 1600 | 3125 | 0.5 | 1223.24 | G300E | 5000000 | 39.23 | G300E | 0 | 0
81 | Story2 | C30 | 32 MPa RC Column (40 cm x 40 cm) | Column | 32MPa | Concrete Rectangular | 400 | 400 | 1600 | 3125 | 0.5 | 1223.24 | G300E | 12407291.67 | 97.35 | G300E | 0 | 0
82 | Story2 | C31 | 32 MPa RC Column (40 cm x 40 cm) | Column | 32MPa | Concrete Rectangular | 400 | 400 | 1600 | 3125 | 0.5 | 1223.24 | G300E | 17738541.67 | 139.18 | G300E | 0 | 0
83 | Story2 | C32 | 32 MPa RC Column (40 cm x 40 cm) | Column | 32MPa | Concrete Rectangular | 400 | 400 | 1600 | 3125 | 0.5 | 1223.24 | G300E | 5000000 | 39.23 | G300E | 0 | 0
84 | Story2 | C33 | 32 MPa RC Column (40 cm x 40 cm) | Column | 32MPa | Concrete Rectangular | 400 | 400 | 1600 | 3125 | 0.5 | 1223.24 | G300E | 5000000 | 39.23 | G300E | 0 | 0
85 | Story2 | C34 | 32 MPa RC Column (40 cm x 40 cm) | Column | 32MPa | Concrete Rectangular | 400 | 400 | 1600 | 3125 | 0.5 | 1223.24 | G300E | 17737500 | 139.18 | G300E | 0 | 0
86 | Story2 | C35 | 32 MPa RC Column (40 cm x 40 cm) | Column | 32MPa | Concrete Rectangular | 400 | 400 | 1600 | 3125 | 0.5 | 1223.24 | G300E | 12408333.33 | 97.36 | G300E | 0 | 0
87 | Story2 | C38 | 32 MPa RC Column (40 cm x 40 cm) | Column | 32MPa | Concrete Rectangular | 400 | 400 | 1600 | 3125 | 0.5 | 1223.24 | G300E | 12294791.67 | 96.47 | G300E | 0 | 0
88 | Story2 | C39 | 32 MPa RC Column (40 cm x 40 cm) | Column | 32MPa | Concrete Rectangular | 400 | 400 | 1600 | 3125 | 0.5 | 1223.24 | G300E | 17733333.33 | 139.14 | G300E | 0 | 0
89 | Story2 | C4 | 32 MPa RC Column (40 cm x 40 cm) | Column | 32MPa | Concrete Rectangular | 400 | 400 | 1600 | 3125 | 0.5 | 1223.24 | G300E | 5000000 | 39.23 | G300E | 0 | 0
90 | Story2 | C40 | 32 MPa RC Column (40 cm x 40 cm) | Column | 32MPa | Concrete Rectangular | 400 | 400 | 1600 | 3125 | 0.5 | 1223.24 | G300E | 5000000 | 39.23 | G300E | 0 | 0
91 | Story2 | C41 | 32 MPa RC Column (40 cm x 40 cm) | Column | 32MPa | Concrete Rectangular | 400 | 400 | 1600 | 3125 | 0.5 | 1223.24 | G300E | 5000000 | 39.23 | G300E | 0 | 0
92 | Story2 | C42 | 32 MPa RC Column (40 cm x 40 cm) | Column | 32MPa | Concrete Rectangular | 400 | 400 | 1600 | 3125 | 0.5 | 1223.24 | G300E | 16962500 | 133.09 | G300E | 0 | 0
93 | Story2 | C43 | 32 MPa RC Column (40 cm x 40 cm) | Column | 32MPa | Concrete Rectangular | 400 | 400 | 1600 | 3125 | 0.5 | 1223.24 | G300E | 15507291.67 | 121.68 | G300E | 0 | 0
94 | Story2 | C44 | 32 MPa RC Column (40 cm x 40 cm) | Column | 32MPa | Concrete Rectangular | 400 | 400 | 1600 | 3125 | 0.5 | 1223.24 | G300E | 12407291.67 | 97.35 | G300E | 0 | 0
95 | Story2 | C45 | 32 MPa RC Column (40 cm x 40 cm) | Column | 32MPa | Concrete Rectangular | 400 | 400 | 1600 | 3125 | 0.5 | 1223.24 | G300E | 12291666.67 | 96.44 | G300E | 0 | 0
96 | Story2 | C46 | 32 MPa RC Column (40 cm x 40 cm) | Column | 32MPa | Concrete Rectangular | 400 | 400 | 1600 | 3125 | 0.5 | 1223.24 | G300E | 15726041.67 | 123.39 | G300E | 0 | 0
97 | Story2 | C47 | 32 MPa RC Column (40 cm x 40 cm) | Column | 32MPa | Concrete Rectangular | 400 | 400 | 1600 | 3125 | 0.5 | 1223.24 | G300E | 16858333.33 | 132.28 | G300E | 0 | 0
98 | Story2 | C48 | 32 MPa RC Column (40 cm x 40 cm) | Column | 32MPa | Concrete Rectangular | 400 | 400 | 1600 | 3125 | 0.5 | 1223.24 | G300E | 5000000 | 39.23 | G300E | 0 | 0
99 | Story2 | C49 | 32 MPa RC Column (40 cm x 40 cm) | Column | 32MPa | Concrete Rectangular | 400 | 400 | 1600 | 3125 | 0.5 | 1223.24 | G300E | 5000000 | 39.23 | G300E | 233000 | 1.83
100 | Story2 | C5 | 32 MPa RC Column (40 cm x 40 cm) | Column | 32MPa | Concrete Rectangular | 400 | 400 | 1600 | 3125 | 0.5 | 1223.24 | G300E | 5000000 | 39.23 | G300E | 0 | 0
101 | Story2 | C50 | 32 MPa RC Column (40 cm x 40 cm) | Column | 32MPa | Concrete Rectangular | 400 | 400 | 1600 | 3125 | 0.5 | 1223.24 | G300E | 18597916.67 | 145.93 | G300E | 0 | 0
102 | Story2 | C51 | 32 MPa RC Column (40 cm x 40 cm) | Column | 32MPa | Concrete Rectangular | 400 | 400 | 1600 | 3125 | 0.5 | 1223.24 | G300E | 16962500 | 133.09 | G300E | 0 | 0
103 | Story2 | C52 | 32 MPa RC Column (40 cm x 40 cm) | Column | 32MPa | Concrete Rectangular | 400 | 400 | 1600 | 3125 | 0.5 | 1223.24 | G300E | 17738541.67 | 139.18 | G300E | 0 | 0
104 | Story2 | C53 | 32 MPa RC Column (40 cm x 40 cm) | Column | 32MPa | Concrete Rectangular | 400 | 400 | 1600 | 3125 | 0.5 | 1223.24 | G300E | 17735416.67 | 139.16 | G300E | 0 | 0
105 | Story2 | C54 | 32 MPa RC Column (40 cm x 40 cm) | Column | 32MPa | Concrete Rectangular | 400 | 400 | 1600 | 3125 | 0.5 | 1223.24 | G300E | 16856250 | 132.26 | G300E | 0 | 0
106 | Story2 | C55 | 32 MPa RC Column (40 cm x 40 cm) | Column | 32MPa | Concrete Rectangular | 400 | 400 | 1600 | 3125 | 0.5 | 1223.24 | G300E | 18800000 | 147.51 | G300E | 0 | 0
107 | Story2 | C56 | 32 MPa RC Column (40 cm x 40 cm) | Column | 32MPa | Concrete Rectangular | 400 | 400 | 1600 | 3125 | 0.5 | 1223.24 | G300E | 5000000 | 39.23 | G300E | 233000 | 1.83
108 | Story2 | C57 | 32 MPa RC Column (40 cm x 40 cm) | Column | 32MPa | Concrete Rectangular | 400 | 400 | 1600 | 3125 | 0.5 | 1223.24 | G300E | 5000000 | 39.23 | G300E | 0 | 0
109 | Story2 | C58 | 32 MPa RC Column (40 cm x 40 cm) | Column | 32MPa | Concrete Rectangular | 400 | 400 | 1600 | 3125 | 0.5 | 1223.24 | G300E | 5000000 | 39.23 | G300E | 233000 | 1.83
110 | Story2 | C59 | 32 MPa RC Column (40 cm x 40 cm) | Column | 32MPa | Concrete Rectangular | 400 | 400 | 1600 | 3125 | 0.5 | 1223.24 | G300E | 5000000 | 39.23 | G300E | 0 | 0
111 | Story2 | C6 | 32 MPa RC Column (40 cm x 40 cm) | Column | 32MPa | Concrete Rectangular | 400 | 400 | 1600 | 3125 | 0.5 | 1223.24 | G300E | 5000000 | 39.23 | G300E | 0 | 0
112 | Story2 | C60 | 32 MPa RC Column (40 cm x 40 cm) | Column | 32MPa | Concrete Rectangular | 400 | 400 | 1600 | 3125 | 0.5 | 1223.24 | G300E | 5000000 | 39.23 | G300E | 0 | 0
113 | Story2 | C61 | 32 MPa RC Column (40 cm x 40 cm) | Column | 32MPa | Concrete Rectangular | 400 | 400 | 1600 | 3125 | 0.5 | 1223.24 | G300E | 5000000 | 39.23 | G300E | 0 | 0
114 | Story2 | C62 | 32 MPa RC Column (40 cm x 40 cm) | Column | 32MPa | Concrete Rectangular | 400 | 400 | 1600 | 3125 | 0.5 | 1223.24 | G300E | 5000000 | 39.23 | G300E | 0 | 0
115 | Story2 | C63 | 32 MPa RC Column (40 cm x 40 cm) | Column | 32MPa | Concrete Rectangular | 400 | 400 | 1600 | 3125 | 0.5 | 1223.24 | G300E | 5000000 | 39.23 | G300E | 233000 | 1.83
116 | Story2 | C64 | 32 MPa RC Column (40 cm x 40 cm) | Column | 32MPa | Concrete Rectangular | 400 | 400 | 1600 | 3125 | 0.5 | 1223.24 | G300E | 5000000 | 39.23 | G300E | 0 | 0
117 | Story2 | C7 | 32 MPa RC Column (40 cm x 40 cm) | Column | 32MPa | Concrete Rectangular | 400 | 400 | 1600 | 3125 | 0.5 | 1223.24 | G300E | 5000000 | 39.23 | G300E | 233000 | 1.83
118 | Story2 | C8 | 32 MPa RC Column (40 cm x 40 cm) | Column | 32MPa | Concrete Rectangular | 400 | 400 | 1600 | 3125 | 0.5 | 1223.24 | G300E | 5000000 | 39.23 | G300E | 0 | 0
119 | Story2 | C9 | 32 MPa RC Column (40 cm x 40 cm) | Column | 32MPa | Concrete Rectangular | 400 | 400 | 1600 | 3125 | 0.5 | 1223.24 | G300E | 5000000 | 39.23 | G300E | 233000 | 1.83
120 | Story3 | C1 | 32 MPa RC Column (32.5 cm x 32.5 cm) | Column | 32MPa | Concrete Rectangular | 325 | 325 | 1056.3 | 3100 | 0.33 | 801.07 | G300E | 3273600 | 25.69 | G300E | 0 | 0
121 | Story3 | C10 | 32 MPa RC Column (32.5 cm x 32.5 cm) | Column | 32MPa | Concrete Rectangular | 325 | 325 | 1056.3 | 3100 | 0.33 | 801.07 | G300E | 22356166.67 | 175.41 | G300E | 0 | 0
122 | Story3 | C11 | 32 MPa RC Column (32.5 cm x 32.5 cm) | Column | 32MPa | Concrete Rectangular | 325 | 325 | 1056.3 | 3100 | 0.33 | 801.07 | G300E | 21000433.33 | 164.78 | G300E | 0 | 0
123 | Story3 | C12 | 32 MPa RC Column (32.5 cm x 32.5 cm) | Column | 32MPa | Concrete Rectangular | 325 | 325 | 1056.3 | 3100 | 0.33 | 801.07 | G300E | 22283833.33 | 174.85 | G300E | 0 | 0
124 | Story3 | C13 | 32 MPa RC Column (32.5 cm x 32.5 cm) | Column | 32MPa | Concrete Rectangular | 325 | 325 | 1056.3 | 3100 | 0.33 | 801.07 | G300E | 22283833.33 | 174.85 | G300E | 0 | 0
125 | Story3 | C14 | 32 MPa RC Column (32.5 cm x 32.5 cm) | Column | 32MPa | Concrete Rectangular | 325 | 325 | 1056.3 | 3100 | 0.33 | 801.07 | G300E | 21000433.33 | 164.78 | G300E | 0 | 0
126 | Story3 | C15 | 32 MPa RC Column (32.5 cm x 32.5 cm) | Column | 32MPa | Concrete Rectangular | 325 | 325 | 1056.3 | 3100 | 0.33 | 801.07 | G300E | 22356166.67 | 175.41 | G300E | 0 | 0
127 | Story3 | C16 | 32 MPa RC Column (32.5 cm x 32.5 cm) | Column | 32MPa | Concrete Rectangular | 325 | 325 | 1056.3 | 3100 | 0.33 | 801.07 | G300E | 3273600 | 25.69 | G300E | 0 | 0
128 | Story3 | C17 | 32 MPa RC Column (32.5 cm x 32.5 cm) | Column | 32MPa | Concrete Rectangular | 325 | 325 | 1056.3 | 3100 | 0.33 | 801.07 | G300E | 4005820 | 31.43 | G300E | 0 | 0
129 | Story3 | C18 | 32 MPa RC Column (32.5 cm x 32.5 cm) | Column | 32MPa | Concrete Rectangular | 325 | 325 | 1056.3 | 3100 | 0.33 | 801.07 | G300E | 21000433.33 | 164.78 | G300E | 0 | 0
130 | Story3 | C19 | 32 MPa RC Column (32.5 cm x 32.5 cm) | Column | 32MPa | Concrete Rectangular | 325 | 325 | 1056.3 | 3100 | 0.33 | 801.07 | G300E | 19559966.67 | 153.47 | G300E | 0 | 0
131 | Story3 | C2 | 32 MPa RC Column (32.5 cm x 32.5 cm) | Column | 32MPa | Concrete Rectangular | 325 | 325 | 1056.3 | 3100 | 0.33 | 801.07 | G300E | 3273600 | 25.69 | G300E | 0 | 0
132 | Story3 | C20 | 32 MPa RC Column (32.5 cm x 32.5 cm) | Column | 32MPa | Concrete Rectangular | 325 | 325 | 1056.3 | 3100 | 0.33 | 801.07 | G300E | 17019000 | 133.54 | G300E | 0 | 0
133 | Story3 | C21 | 32 MPa RC Column (32.5 cm x 32.5 cm) | Column | 32MPa | Concrete Rectangular | 325 | 325 | 1056.3 | 3100 | 0.33 | 801.07 | G300E | 17017966.67 | 133.53 | G300E | 0 | 0
134 | Story3 | C22 | 32 MPa RC Column (32.5 cm x 32.5 cm) | Column | 32MPa | Concrete Rectangular | 325 | 325 | 1056.3 | 3100 | 0.33 | 801.07 | G300E | 19559966.67 | 153.47 | G300E | 0 | 0
135 | Story3 | C23 | 32 MPa RC Column (32.5 cm x 32.5 cm) | Column | 32MPa | Concrete Rectangular | 325 | 325 | 1056.3 | 3100 | 0.33 | 801.07 | G300E | 21000433.33 | 164.78 | G300E | 0 | 0
136 | Story3 | C24 | 32 MPa RC Column (32.5 cm x 32.5 cm) | Column | 32MPa | Concrete Rectangular | 325 | 325 | 1056.3 | 3100 | 0.33 | 801.07 | G300E | 4005200 | 31.43 | G300E | 0 | 0
137 | Story3 | C25 | 32 MPa RC Column (32.5 cm x 32.5 cm) | Column | 32MPa | Concrete Rectangular | 325 | 325 | 1056.3 | 3100 | 0.33 | 801.07 | G300E | 3503000 | 27.49 | G300E | 0 | 0
138 | Story3 | C26 | 32 MPa RC Column (32.5 cm x 32.5 cm) | Column | 32MPa | Concrete Rectangular | 325 | 325 | 1056.3 | 3100 | 0.33 | 801.07 | G300E | 22283833.33 | 174.85 | G300E | 0 | 0
139 | Story3 | C27 | 32 MPa RC Column (32.5 cm x 32.5 cm) | Column | 32MPa | Concrete Rectangular | 325 | 325 | 1056.3 | 3100 | 0.33 | 801.07 | G300E | 17019000 | 133.54 | G300E | 0 | 0
140 | Story3 | C3 | 32 MPa RC Column (32.5 cm x 32.5 cm) | Column | 32MPa | Concrete Rectangular | 325 | 325 | 1056.3 | 3100 | 0.33 | 801.07 | G300E | 4005200 | 31.43 | G300E | 0 | 0
141 | Story3 | C30 | 32 MPa RC Column (32.5 cm x 32.5 cm) | Column | 32MPa | Concrete Rectangular | 325 | 325 | 1056.3 | 3100 | 0.33 | 801.07 | G300E | 17017966.67 | 133.53 | G300E | 0 | 0
142 | Story3 | C31 | 32 MPa RC Column (32.5 cm x 32.5 cm) | Column | 32MPa | Concrete Rectangular | 325 | 325 | 1056.3 | 3100 | 0.33 | 801.07 | G300E | 22276600 | 174.79 | G300E | 0 | 0
143 | Story3 | C32 | 32 MPa RC Column (32.5 cm x 32.5 cm) | Column | 32MPa | Concrete Rectangular | 325 | 325 | 1056.3 | 3100 | 0.33 | 801.07 | G300E | 3503000 | 27.49 | G300E | 0 | 0
144 | Story3 | C33 | 32 MPa RC Column (32.5 cm x 32.5 cm) | Column | 32MPa | Concrete Rectangular | 325 | 325 | 1056.3 | 3100 | 0.33 | 801.07 | G300E | 3503000 | 27.49 | G300E | 0 | 0
145 | Story3 | C34 | 32 MPa RC Column (32.5 cm x 32.5 cm) | Column | 32MPa | Concrete Rectangular | 325 | 325 | 1056.3 | 3100 | 0.33 | 801.07 | G300E | 22282800 | 174.84 | G300E | 0 | 0
146 | Story3 | C35 | 32 MPa RC Column (32.5 cm x 32.5 cm) | Column | 32MPa | Concrete Rectangular | 325 | 325 | 1056.3 | 3100 | 0.33 | 801.07 | G300E | 17020033.33 | 133.55 | G300E | 0 | 0
147 | Story3 | C38 | 32 MPa RC Column (32.5 cm x 32.5 cm) | Column | 32MPa | Concrete Rectangular | 325 | 325 | 1056.3 | 3100 | 0.33 | 801.07 | G300E | 16938400 | 132.9 | G300E | 0 | 0
148 | Story3 | C39 | 32 MPa RC Column (32.5 cm x 32.5 cm) | Column | 32MPa | Concrete Rectangular | 325 | 325 | 1056.3 | 3100 | 0.33 | 801.07 | G300E | 22242500 | 174.52 | G300E | 0 | 0
149 | Story3 | C4 | 32 MPa RC Column (32.5 cm x 32.5 cm) | Column | 32MPa | Concrete Rectangular | 325 | 325 | 1056.3 | 3100 | 0.33 | 801.07 | G300E | 3503000 | 27.49 | G300E | 0 | 0
150 | Story3 | C40 | 32 MPa RC Column (32.5 cm x 32.5 cm) | Column | 32MPa | Concrete Rectangular | 325 | 325 | 1056.3 | 3100 | 0.33 | 801.07 | G300E | 3503000 | 27.49 | G300E | 0 | 0
151 | Story3 | C41 | 32 MPa RC Column (32.5 cm x 32.5 cm) | Column | 32MPa | Concrete Rectangular | 325 | 325 | 1056.3 | 3100 | 0.33 | 801.07 | G300E | 4005820 | 31.43 | G300E | 0 | 0
152 | Story3 | C42 | 32 MPa RC Column (32.5 cm x 32.5 cm) | Column | 32MPa | Concrete Rectangular | 325 | 325 | 1056.3 | 3100 | 0.33 | 801.07 | G300E | 21000433.33 | 164.78 | G300E | 0 | 0
153 | Story3 | C43 | 32 MPa RC Column (32.5 cm x 32.5 cm) | Column | 32MPa | Concrete Rectangular | 325 | 325 | 1056.3 | 3100 | 0.33 | 801.07 | G300E | 19559966.67 | 153.47 | G300E | 0 | 0
154 | Story3 | C44 | 32 MPa RC Column (32.5 cm x 32.5 cm) | Column | 32MPa | Concrete Rectangular | 325 | 325 | 1056.3 | 3100 | 0.33 | 801.07 | G300E | 17017966.67 | 133.53 | G300E | 0 | 0
155 | Story3 | C45 | 32 MPa RC Column (32.5 cm x 32.5 cm) | Column | 32MPa | Concrete Rectangular | 325 | 325 | 1056.3 | 3100 | 0.33 | 801.07 | G300E | 16933233.33 | 132.86 | G300E | 0 | 0
156 | Story3 | C46 | 32 MPa RC Column (32.5 cm x 32.5 cm) | Column | 32MPa | Concrete Rectangular | 325 | 325 | 1056.3 | 3100 | 0.33 | 801.07 | G300E | 19693266.67 | 154.52 | G300E | 0 | 0
157 | Story3 | C47 | 32 MPa RC Column (32.5 cm x 32.5 cm) | Column | 32MPa | Concrete Rectangular | 325 | 325 | 1056.3 | 3100 | 0.33 | 801.07 | G300E | 20925000 | 164.19 | G300E | 0 | 0
158 | Story3 | C48 | 32 MPa RC Column (32.5 cm x 32.5 cm) | Column | 32MPa | Concrete Rectangular | 325 | 325 | 1056.3 | 3100 | 0.33 | 801.07 | G300E | 4004580 | 31.42 | G300E | 0 | 0
159 | Story3 | C49 | 32 MPa RC Column (32.5 cm x 32.5 cm) | Column | 32MPa | Concrete Rectangular | 325 | 325 | 1056.3 | 3100 | 0.33 | 801.07 | G300E | 3273600 | 25.69 | G300E | 0 | 0
160 | Story3 | C5 | 32 MPa RC Column (32.5 cm x 32.5 cm) | Column | 32MPa | Concrete Rectangular | 325 | 325 | 1056.3 | 3100 | 0.33 | 801.07 | G300E | 3503000 | 27.49 | G300E | 0 | 0
161 | Story3 | C50 | 32 MPa RC Column (32.5 cm x 32.5 cm) | Column | 32MPa | Concrete Rectangular | 325 | 325 | 1056.3 | 3100 | 0.33 | 801.07 | G300E | 22356166.67 | 175.41 | G300E | 0 | 0
162 | Story3 | C51 | 32 MPa RC Column (32.5 cm x 32.5 cm) | Column | 32MPa | Concrete Rectangular | 325 | 325 | 1056.3 | 3100 | 0.33 | 801.07 | G300E | 21000433.33 | 164.78 | G300E | 0 | 0
163 | Story3 | C52 | 32 MPa RC Column (32.5 cm x 32.5 cm) | Column | 32MPa | Concrete Rectangular | 325 | 325 | 1056.3 | 3100 | 0.33 | 801.07 | G300E | 22277633.33 | 174.8 | G300E | 0 | 0
164 | Story3 | C53 | 32 MPa RC Column (32.5 cm x 32.5 cm) | Column | 32MPa | Concrete Rectangular | 325 | 325 | 1056.3 | 3100 | 0.33 | 801.07 | G300E | 22251800 | 174.6 | G300E | 0 | 0
165 | Story3 | C54 | 32 MPa RC Column (32.5 cm x 32.5 cm) | Column | 32MPa | Concrete Rectangular | 325 | 325 | 1056.3 | 3100 | 0.33 | 801.07 | G300E | 20926033.33 | 164.19 | G300E | 0 | 0
166 | Story3 | C55 | 32 MPa RC Column (32.5 cm x 32.5 cm) | Column | 32MPa | Concrete Rectangular | 325 | 325 | 1056.3 | 3100 | 0.33 | 801.07 | G300E | 22501866.67 | 176.56 | G300E | 0 | 0
167 | Story3 | C56 | 32 MPa RC Column (32.5 cm x 32.5 cm) | Column | 32MPa | Concrete Rectangular | 325 | 325 | 1056.3 | 3100 | 0.33 | 801.07 | G300E | 3273600 | 25.69 | G300E | 0 | 0
168 | Story3 | C57 | 32 MPa RC Column (32.5 cm x 32.5 cm) | Column | 32MPa | Concrete Rectangular | 325 | 325 | 1056.3 | 3100 | 0.33 | 801.07 | G300E | 3273600 | 25.69 | G300E | 0 | 0
169 | Story3 | C58 | 32 MPa RC Column (32.5 cm x 32.5 cm) | Column | 32MPa | Concrete Rectangular | 325 | 325 | 1056.3 | 3100 | 0.33 | 801.07 | G300E | 3273600 | 25.69 | G300E | 0 | 0
170 | Story3 | C59 | 32 MPa RC Column (32.5 cm x 32.5 cm) | Column | 32MPa | Concrete Rectangular | 325 | 325 | 1056.3 | 3100 | 0.33 | 801.07 | G300E | 4005820 | 31.43 | G300E | 0 | 0
171 | Story3 | C6 | 32 MPa RC Column (32.5 cm x 32.5 cm) | Column | 32MPa | Concrete Rectangular | 325 | 325 | 1056.3 | 3100 | 0.33 | 801.07 | G300E | 4005820 | 31.43 | G300E | 0 | 0
172 | Story3 | C60 | 32 MPa RC Column (32.5 cm x 32.5 cm) | Column | 32MPa | Concrete Rectangular | 325 | 325 | 1056.3 | 3100 | 0.33 | 801.07 | G300E | 3503000 | 27.49 | G300E | 0 | 0
173 | Story3 | C61 | 32 MPa RC Column (32.5 cm x 32.5 cm) | Column | 32MPa | Concrete Rectangular | 325 | 325 | 1056.3 | 3100 | 0.33 | 801.07 | G300E | 3503000 | 27.49 | G300E | 0 | 0
174 | Story3 | C62 | 32 MPa RC Column (32.5 cm x 32.5 cm) | Column | 32MPa | Concrete Rectangular | 325 | 325 | 1056.3 | 3100 | 0.33 | 801.07 | G300E | 4003960 | 31.42 | G300E | 0 | 0
175 | Story3 | C63 | 32 MPa RC Column (32.5 cm x 32.5 cm) | Column | 32MPa | Concrete Rectangular | 325 | 325 | 1056.3 | 3100 | 0.33 | 801.07 | G300E | 3273600 | 25.69 | G300E | 0 | 0
176 | Story3 | C64 | 32 MPa RC Column (32.5 cm x 32.5 cm) | Column | 32MPa | Concrete Rectangular | 325 | 325 | 1056.3 | 3100 | 0.33 | 801.07 | G300E | 3273600 | 25.69 | G300E | 0 | 0
177 | Story3 | C7 | 32 MPa RC Column (32.5 cm x 32.5 cm) | Column | 32MPa | Concrete Rectangular | 325 | 325 | 1056.3 | 3100 | 0.33 | 801.07 | G300E | 3273600 | 25.69 | G300E | 0 | 0
178 | Story3 | C8 | 32 MPa RC Column (32.5 cm x 32.5 cm) | Column | 32MPa | Concrete Rectangular | 325 | 325 | 1056.3 | 3100 | 0.33 | 801.07 | G300E | 3273600 | 25.69 | G300E | 0 | 0
179 | Story3 | C9 | 32 MPa RC Column (32.5 cm x 32.5 cm) | Column | 32MPa | Concrete Rectangular | 325 | 325 | 1056.3 | 3100 | 0.33 | 801.07 | G300E | 3273600 | 25.69 | G300E | 0 | 0
180 | Story4 | C1 | 32 MPa RC Column (32.5 cm x 32.5 cm) | Column | 32MPa | Concrete Rectangular | 325 | 325 | 1056.3 | 3100 | 0.33 | 801.07 | G300E | 4117833.33 | 32.31 | G300E | 0 | 0
181 | Story4 | C10 | 32 MPa RC Column (32.5 cm x 32.5 cm) | Column | 32MPa | Concrete Rectangular | 325 | 325 | 1056.3 | 3100 | 0.33 | 801.07 | G300E | 8584933.33 | 67.36 | G300E | 0 | 0
182 | Story4 | C11 | 32 MPa RC Column (32.5 cm x 32.5 cm) | Column | 32MPa | Concrete Rectangular | 325 | 325 | 1056.3 | 3100 | 0.33 | 801.07 | G300E | 9406433.33 | 73.81 | G300E | 0 | 0
183 | Story4 | C12 | 32 MPa RC Column (32.5 cm x 32.5 cm) | Column | 32MPa | Concrete Rectangular | 325 | 325 | 1056.3 | 3100 | 0.33 | 801.07 | G300E | 8098233.33 | 63.54 | G300E | 0 | 0
184 | Story4 | C13 | 32 MPa RC Column (32.5 cm x 32.5 cm) | Column | 32MPa | Concrete Rectangular | 325 | 325 | 1056.3 | 3100 | 0.33 | 801.07 | G300E | 8100300 | 63.56 | G300E | 0 | 0
185 | Story4 | C14 | 32 MPa RC Column (32.5 cm x 32.5 cm) | Column | 32MPa | Concrete Rectangular | 325 | 325 | 1056.3 | 3100 | 0.33 | 801.07 | G300E | 9408500 | 73.82 | G300E | 0 | 0
186 | Story4 | C15 | 32 MPa RC Column (32.5 cm x 32.5 cm) | Column | 32MPa | Concrete Rectangular | 325 | 325 | 1056.3 | 3100 | 0.33 | 801.07 | G300E | 8584933.33 | 67.36 | G300E | 0 | 0
187 | Story4 | C16 | 32 MPa RC Column (32.5 cm x 32.5 cm) | Column | 32MPa | Concrete Rectangular | 325 | 325 | 1056.3 | 3100 | 0.33 | 801.07 | G300E | 3856400 | 30.26 | G300E | 0 | 0
188 | Story4 | C17 | 32 MPa RC Column (32.5 cm x 32.5 cm) | Column | 32MPa | Concrete Rectangular | 325 | 325 | 1056.3 | 3100 | 0.33 | 801.07 | G300E | 4560720 | 35.79 | G300E | 0 | 0
189 | Story4 | C18 | 32 MPa RC Column (32.5 cm x 32.5 cm) | Column | 32MPa | Concrete Rectangular | 325 | 325 | 1056.3 | 3100 | 0.33 | 801.07 | G300E | 9407466.67 | 73.81 | G300E | 0 | 0
190 | Story4 | C19 | 32 MPa RC Column (32.5 cm x 32.5 cm) | Column | 32MPa | Concrete Rectangular | 325 | 325 | 1056.3 | 3100 | 0.33 | 801.07 | G300E | 6153500 | 48.28 | G300E | 0 | 0
191 | Story4 | C2 | 32 MPa RC Column (32.5 cm x 32.5 cm) | Column | 32MPa | Concrete Rectangular | 325 | 325 | 1056.3 | 3100 | 0.33 | 801.07 | G300E | 3856400 | 30.26 | G300E | 0 | 0
192 | Story4 | C20 | 32 MPa RC Column (32.5 cm x 32.5 cm) | Column | 32MPa | Concrete Rectangular | 325 | 325 | 1056.3 | 3100 | 0.33 | 801.07 | G300E | 4566300 | 35.83 | G300E | 0 | 0
193 | Story4 | C21 | 32 MPa RC Column (32.5 cm x 32.5 cm) | Column | 32MPa | Concrete Rectangular | 325 | 325 | 1056.3 | 3100 | 0.33 | 801.07 | G300E | 4566300 | 35.83 | G300E | 0 | 0
194 | Story4 | C22 | 32 MPa RC Column (32.5 cm x 32.5 cm) | Column | 32MPa | Concrete Rectangular | 325 | 325 | 1056.3 | 3100 | 0.33 | 801.07 | G300E | 6154533.33 | 48.29 | G300E | 0 | 0
195 | Story4 | C23 | 32 MPa RC Column (32.5 cm x 32.5 cm) | Column | 32MPa | Concrete Rectangular | 325 | 325 | 1056.3 | 3100 | 0.33 | 801.07 | G300E | 9406433.33 | 73.81 | G300E | 0 | 0
196 | Story4 | C24 | 32 MPa RC Column (32.5 cm x 32.5 cm) | Column | 32MPa | Concrete Rectangular | 325 | 325 | 1056.3 | 3100 | 0.33 | 801.07 | G300E | 4560100 | 35.78 | G300E | 0 | 0
197 | Story4 | C25 | 32 MPa RC Column (32.5 cm x 32.5 cm) | Column | 32MPa | Concrete Rectangular | 325 | 325 | 1056.3 | 3100 | 0.33 | 801.07 | G300E | 4165366.67 | 32.68 | G300E | 0 | 0
198 | Story4 | C26 | 32 MPa RC Column (32.5 cm x 32.5 cm) | Column | 32MPa | Concrete Rectangular | 325 | 325 | 1056.3 | 3100 | 0.33 | 801.07 | G300E | 8099266.67 | 63.55 | G300E | 0 | 0
199 | Story4 | C27 | 32 MPa RC Column (32.5 cm x 32.5 cm) | Column | 32MPa | Concrete Rectangular | 325 | 325 | 1056.3 | 3100 | 0.33 | 801.07 | G300E | 4566300 | 35.83 | G300E | 0 | 0
200 | Story4 | C3 | 32 MPa RC Column (32.5 cm x 32.5 cm) | Column | 32MPa | Concrete Rectangular | 325 | 325 | 1056.3 | 3100 | 0.33 | 801.07 | G300E | 4560720 | 35.79 | G300E | 0 | 0
201 | Story4 | C30 | 32 MPa RC Column (32.5 cm x 32.5 cm) | Column | 32MPa | Concrete Rectangular | 325 | 325 | 1056.3 | 3100 | 0.33 | 801.07 | G300E | 4563200 | 35.8 | G300E | 0 | 0
202 | Story4 | C31 | 32 MPa RC Column (32.5 cm x 32.5 cm) | Column | 32MPa | Concrete Rectangular | 325 | 325 | 1056.3 | 3100 | 0.33 | 801.07 | G300E | 8095133.33 | 63.52 | G300E | 0 | 0
203 | Story4 | C32 | 32 MPa RC Column (32.5 cm x 32.5 cm) | Column | 32MPa | Concrete Rectangular | 325 | 325 | 1056.3 | 3100 | 0.33 | 801.07 | G300E | 4165366.67 | 32.68 | G300E | 0 | 0
204 | Story4 | C33 | 32 MPa RC Column (32.5 cm x 32.5 cm) | Column | 32MPa | Concrete Rectangular | 325 | 325 | 1056.3 | 3100 | 0.33 | 801.07 | G300E | 4165366.67 | 32.68 | G300E | 0 | 0
205 | Story4 | C34 | 32 MPa RC Column (32.5 cm x 32.5 cm) | Column | 32MPa | Concrete Rectangular | 325 | 325 | 1056.3 | 3100 | 0.33 | 801.07 | G300E | 8099266.67 | 63.55 | G300E | 0 | 0
206 | Story4 | C35 | 32 MPa RC Column (32.5 cm x 32.5 cm) | Column | 32MPa | Concrete Rectangular | 325 | 325 | 1056.3 | 3100 | 0.33 | 801.07 | G300E | 4566300 | 35.83 | G300E | 0 | 0
207 | Story4 | C38 | 32 MPa RC Column (32.5 cm x 32.5 cm) | Column | 32MPa | Concrete Rectangular | 325 | 325 | 1056.3 | 3100 | 0.33 | 801.07 | G300E | 4519800 | 35.46 | G300E | 0 | 0
208 | Story4 | C39 | 32 MPa RC Column (32.5 cm x 32.5 cm) | Column | 32MPa | Concrete Rectangular | 325 | 325 | 1056.3 | 3100 | 0.33 | 801.07 | G300E | 8070333.33 | 63.32 | G300E | 0 | 0
209 | Story4 | C4 | 32 MPa RC Column (32.5 cm x 32.5 cm) | Column | 32MPa | Concrete Rectangular | 325 | 325 | 1056.3 | 3100 | 0.33 | 801.07 | G300E | 4165366.67 | 32.68 | G300E | 0 | 0
210 | Story4 | C40 | 32 MPa RC Column (32.5 cm x 32.5 cm) | Column | 32MPa | Concrete Rectangular | 325 | 325 | 1056.3 | 3100 | 0.33 | 801.07 | G300E | 4165366.67 | 32.68 | G300E | 0 | 0
211 | Story4 | C41 | 32 MPa RC Column (32.5 cm x 32.5 cm) | Column | 32MPa | Concrete Rectangular | 325 | 325 | 1056.3 | 3100 | 0.33 | 801.07 | G300E | 4560720 | 35.79 | G300E | 0 | 0
212 | Story4 | C42 | 32 MPa RC Column (32.5 cm x 32.5 cm) | Column | 32MPa | Concrete Rectangular | 325 | 325 | 1056.3 | 3100 | 0.33 | 801.07 | G300E | 9408500 | 73.82 | G300E | 0 | 0
213 | Story4 | C43 | 32 MPa RC Column (32.5 cm x 32.5 cm) | Column | 32MPa | Concrete Rectangular | 325 | 325 | 1056.3 | 3100 | 0.33 | 801.07 | G300E | 6154533.33 | 48.29 | G300E | 0 | 0
214 | Story4 | C44 | 32 MPa RC Column (32.5 cm x 32.5 cm) | Column | 32MPa | Concrete Rectangular | 325 | 325 | 1056.3 | 3100 | 0.33 | 801.07 | G300E | 4565266.67 | 35.82 | G300E | 0 | 0
215 | Story4 | C45 | 32 MPa RC Column (32.5 cm x 32.5 cm) | Column | 32MPa | Concrete Rectangular | 325 | 325 | 1056.3 | 3100 | 0.33 | 801.07 | G300E | 4517733.33 | 35.45 | G300E | 0 | 0
216 | Story4 | C46 | 32 MPa RC Column (32.5 cm x 32.5 cm) | Column | 32MPa | Concrete Rectangular | 325 | 325 | 1056.3 | 3100 | 0.33 | 801.07 | G300E | 6268200 | 49.18 | G300E | 0 | 0
217 | Story4 | C47 | 32 MPa RC Column (32.5 cm x 32.5 cm) | Column | 32MPa | Concrete Rectangular | 325 | 325 | 1056.3 | 3100 | 0.33 | 801.07 | G300E | 9358900 | 73.43 | G300E | 0 | 0
218 | Story4 | C48 | 32 MPa RC Column (32.5 cm x 32.5 cm) | Column | 32MPa | Concrete Rectangular | 325 | 325 | 1056.3 | 3100 | 0.33 | 801.07 | G300E | 4560100 | 35.78 | G300E | 0 | 0
219 | Story4 | C49 | 32 MPa RC Column (32.5 cm x 32.5 cm) | Column | 32MPa | Concrete Rectangular | 325 | 325 | 1056.3 | 3100 | 0.33 | 801.07 | G300E | 3856400 | 30.26 | G300E | 0 | 0
220 | Story4 | C5 | 32 MPa RC Column (32.5 cm x 32.5 cm) | Column | 32MPa | Concrete Rectangular | 325 | 325 | 1056.3 | 3100 | 0.33 | 801.07 | G300E | 4165366.67 | 32.68 | G300E | 0 | 0
221 | Story4 | C50 | 32 MPa RC Column (32.5 cm x 32.5 cm) | Column | 32MPa | Concrete Rectangular | 325 | 325 | 1056.3 | 3100 | 0.33 | 801.07 | G300E | 8584933.33 | 67.36 | G300E | 0 | 0
222 | Story4 | C51 | 32 MPa RC Column (32.5 cm x 32.5 cm) | Column | 32MPa | Concrete Rectangular | 325 | 325 | 1056.3 | 3100 | 0.33 | 801.07 | G300E | 9407466.67 | 73.81 | G300E | 0 | 0
223 | Story4 | C52 | 32 MPa RC Column (32.5 cm x 32.5 cm) | Column | 32MPa | Concrete Rectangular | 325 | 325 | 1056.3 | 3100 | 0.33 | 801.07 | G300E | 8095133.33 | 63.52 | G300E | 0 | 0
224 | Story4 | C53 | 32 MPa RC Column (32.5 cm x 32.5 cm) | Column | 32MPa | Concrete Rectangular | 325 | 325 | 1056.3 | 3100 | 0.33 | 801.07 | G300E | 8076533.33 | 63.37 | G300E | 0 | 0
225 | Story4 | C54 | 32 MPa RC Column (32.5 cm x 32.5 cm) | Column | 32MPa | Concrete Rectangular | 325 | 325 | 1056.3 | 3100 | 0.33 | 801.07 | G300E | 9287600 | 72.87 | G300E | 0 | 0
226 | Story4 | C55 | 32 MPa RC Column (32.5 cm x 32.5 cm) | Column | 32MPa | Concrete Rectangular | 325 | 325 | 1056.3 | 3100 | 0.33 | 801.07 | G300E | 8656233.33 | 67.92 | G300E | 0 | 0
227 | Story4 | C56 | 32 MPa RC Column (32.5 cm x 32.5 cm) | Column | 32MPa | Concrete Rectangular | 325 | 325 | 1056.3 | 3100 | 0.33 | 801.07 | G300E | 3841933.33 | 30.15 | G300E | 0 | 0
228 | Story4 | C57 | 32 MPa RC Column (32.5 cm x 32.5 cm) | Column | 32MPa | Concrete Rectangular | 325 | 325 | 1056.3 | 3100 | 0.33 | 801.07 | G300E | 4117833.33 | 32.31 | G300E | 0 | 0
229 | Story4 | C58 | 32 MPa RC Column (32.5 cm x 32.5 cm) | Column | 32MPa | Concrete Rectangular | 325 | 325 | 1056.3 | 3100 | 0.33 | 801.07 | G300E | 3856400 | 30.26 | G300E | 0 | 0
230 | Story4 | C59 | 32 MPa RC Column (32.5 cm x 32.5 cm) | Column | 32MPa | Concrete Rectangular | 325 | 325 | 1056.3 | 3100 | 0.33 | 801.07 | G300E | 4560100 | 35.78 | G300E | 0 | 0
231 | Story4 | C6 | 32 MPa RC Column (32.5 cm x 32.5 cm) | Column | 32MPa | Concrete Rectangular | 325 | 325 | 1056.3 | 3100 | 0.33 | 801.07 | G300E | 4560720 | 35.79 | G300E | 0 | 0
232 | Story4 | C60 | 32 MPa RC Column (32.5 cm x 32.5 cm) | Column | 32MPa | Concrete Rectangular | 325 | 325 | 1056.3 | 3100 | 0.33 | 801.07 | G300E | 4165366.67 | 32.68 | G300E | 0 | 0
233 | Story4 | C61 | 32 MPa RC Column (32.5 cm x 32.5 cm) | Column | 32MPa | Concrete Rectangular | 325 | 325 | 1056.3 | 3100 | 0.33 | 801.07 | G300E | 4165366.67 | 32.68 | G300E | 0 | 0
234 | Story4 | C62 | 32 MPa RC Column (32.5 cm x 32.5 cm) | Column | 32MPa | Concrete Rectangular | 325 | 325 | 1056.3 | 3100 | 0.33 | 801.07 | G300E | 4559480 | 35.78 | G300E | 0 | 0
235 | Story4 | C63 | 32 MPa RC Column (32.5 cm x 32.5 cm) | Column | 32MPa | Concrete Rectangular | 325 | 325 | 1056.3 | 3100 | 0.33 | 801.07 | G300E | 3844000 | 30.16 | G300E | 0 | 0
236 | Story4 | C64 | 32 MPa RC Column (32.5 cm x 32.5 cm) | Column | 32MPa | Concrete Rectangular | 325 | 325 | 1056.3 | 3100 | 0.33 | 801.07 | G300E | 4261466.67 | 33.44 | G300E | 0 | 0
237 | Story4 | C7 | 32 MPa RC Column (32.5 cm x 32.5 cm) | Column | 32MPa | Concrete Rectangular | 325 | 325 | 1056.3 | 3100 | 0.33 | 801.07 | G300E | 3856400 | 30.26 | G300E | 0 | 0
238 | Story4 | C8 | 32 MPa RC Column (32.5 cm x 32.5 cm) | Column | 32MPa | Concrete Rectangular | 325 | 325 | 1056.3 | 3100 | 0.33 | 801.07 | G300E | 4117833.33 | 32.31 | G300E | 0 | 0
239 | Story4 | C9 | 32 MPa RC Column (32.5 cm x 32.5 cm) | Column | 32MPa | Concrete Rectangular | 325 | 325 | 1056.3 | 3100 | 0.33 | 801.07 | G300E | 3856400 | 30.26 | G300E | 0 | 0
240 | Story5 | C1 | 32 MPa RC Column (30 cm x 30 cm) | Column | 32MPa | Concrete Rectangular | 300 | 300 | 900 | 3100 | 0.28 | 682.57 | G300E | 2790000 | 21.89 | G300E | 0 | 0
241 | Story5 | C10 | 32 MPa RC Column (30 cm x 30 cm) | Column | 32MPa | Concrete Rectangular | 300 | 300 | 900 | 3100 | 0.28 | 682.57 | G300E | 2790000 | 21.89 | G300E | 0 | 0
242 | Story5 | C11 | 32 MPa RC Column (30 cm x 30 cm) | Column | 32MPa | Concrete Rectangular | 300 | 300 | 900 | 3100 | 0.28 | 682.57 | G300E | 3444100 | 27.02 | G300E | 0 | 0
243 | Story5 | C12 | 32 MPa RC Column (30 cm x 30 cm) | Column | 32MPa | Concrete Rectangular | 300 | 300 | 900 | 3100 | 0.28 | 682.57 | G300E | 2790000 | 21.89 | G300E | 0 | 0
244 | Story5 | C13 | 32 MPa RC Column (30 cm x 30 cm) | Column | 32MPa | Concrete Rectangular | 300 | 300 | 900 | 3100 | 0.28 | 682.57 | G300E | 2790000 | 21.89 | G300E | 0 | 0
245 | Story5 | C14 | 32 MPa RC Column (30 cm x 30 cm) | Column | 32MPa | Concrete Rectangular | 300 | 300 | 900 | 3100 | 0.28 | 682.57 | G300E | 3444100 | 27.02 | G300E | 0 | 0
246 | Story5 | C15 | 32 MPa RC Column (30 cm x 30 cm) | Column | 32MPa | Concrete Rectangular | 300 | 300 | 900 | 3100 | 0.28 | 682.57 | G300E | 2790000 | 21.89 | G300E | 0 | 0
247 | Story5 | C16 | 32 MPa RC Column (30 cm x 30 cm) | Column | 32MPa | Concrete Rectangular | 300 | 300 | 900 | 3100 | 0.28 | 682.57 | G300E | 5006500 | 39.28 | G300E | 192324 | 1.51
248 | Story5 | C17 | 32 MPa RC Column (30 cm x 30 cm) | Column | 32MPa | Concrete Rectangular | 300 | 300 | 900 | 3100 | 0.28 | 682.57 | G300E | 2790000 | 21.89 | G300E | 0 | 0
249 | Story5 | C18 | 32 MPa RC Column (30 cm x 30 cm) | Column | 32MPa | Concrete Rectangular | 300 | 300 | 900 | 3100 | 0.28 | 682.57 | G300E | 3445133.33 | 27.03 | G300E | 0 | 0
250 | Story5 | C19 | 32 MPa RC Column (30 cm x 30 cm) | Column | 32MPa | Concrete Rectangular | 300 | 300 | 900 | 3100 | 0.28 | 682.57 | G300E | 2790000 | 21.89 | G300E | 0 | 0
251 | Story5 | C2 | 32 MPa RC Column (30 cm x 30 cm) | Column | 32MPa | Concrete Rectangular | 300 | 300 | 900 | 3100 | 0.28 | 682.57 | G300E | 5006500 | 39.28 | G300E | 192324 | 1.51
252 | Story5 | C20 | 32 MPa RC Column (30 cm x 30 cm) | Column | 32MPa | Concrete Rectangular | 300 | 300 | 900 | 3100 | 0.28 | 682.57 | G300E | 2790000 | 21.89 | G300E | 0 | 0
253 | Story5 | C21 | 32 MPa RC Column (30 cm x 30 cm) | Column | 32MPa | Concrete Rectangular | 300 | 300 | 900 | 3100 | 0.28 | 682.57 | G300E | 2790000 | 21.89 | G300E | 0 | 0
254 | Story5 | C22 | 32 MPa RC Column (30 cm x 30 cm) | Column | 32MPa | Concrete Rectangular | 300 | 300 | 900 | 3100 | 0.28 | 682.57 | G300E | 2790000 | 21.89 | G300E | 0 | 0
255 | Story5 | C23 | 32 MPa RC Column (30 cm x 30 cm) | Column | 32MPa | Concrete Rectangular | 300 | 300 | 900 | 3100 | 0.28 | 682.57 | G300E | 3436866.67 | 26.97 | G300E | 0 | 0
256 | Story5 | C24 | 32 MPa RC Column (30 cm x 30 cm) | Column | 32MPa | Concrete Rectangular | 300 | 300 | 900 | 3100 | 0.28 | 682.57 | G300E | 2790000 | 21.89 | G300E | 0 | 0
257 | Story5 | C25 | 32 MPa RC Column (30 cm x 30 cm) | Column | 32MPa | Concrete Rectangular | 300 | 300 | 900 | 3100 | 0.28 | 682.57 | G300E | 2948100 | 23.13 | G300E | 0 | 0
258 | Story5 | C26 | 32 MPa RC Column (30 cm x 30 cm) | Column | 32MPa | Concrete Rectangular | 300 | 300 | 900 | 3100 | 0.28 | 682.57 | G300E | 2790000 | 21.89 | G300E | 0 | 0
259 | Story5 | C27 | 32 MPa RC Column (30 cm x 30 cm) | Column | 32MPa | Concrete Rectangular | 300 | 300 | 900 | 3100 | 0.28 | 682.57 | G300E | 2790000 | 21.89 | G300E | 0 | 0
260 | Story5 | C3 | 32 MPa RC Column (30 cm x 30 cm) | Column | 32MPa | Concrete Rectangular | 300 | 300 | 900 | 3100 | 0.28 | 682.57 | G300E | 2790000 | 21.89 | G300E | 0 | 0
261 | Story5 | C30 | 32 MPa RC Column (30 cm x 30 cm) | Column | 32MPa | Concrete Rectangular | 300 | 300 | 900 | 3100 | 0.28 | 682.57 | G300E | 2790000 | 21.89 | G300E | 0 | 0
262 | Story5 | C31 | 32 MPa RC Column (30 cm x 30 cm) | Column | 32MPa | Concrete Rectangular | 300 | 300 | 900 | 3100 | 0.28 | 682.57 | G300E | 2790000 | 21.89 | G300E | 0 | 0
263 | Story5 | C32 | 32 MPa RC Column (30 cm x 30 cm) | Column | 32MPa | Concrete Rectangular | 300 | 300 | 900 | 3100 | 0.28 | 682.57 | G300E | 2948100 | 23.13 | G300E | 0 | 0
264 | Story5 | C33 | 32 MPa RC Column (30 cm x 30 cm) | Column | 32MPa | Concrete Rectangular | 300 | 300 | 900 | 3100 | 0.28 | 682.57 | G300E | 2948100 | 23.13 | G300E | 0 | 0
265 | Story5 | C34 | 32 MPa RC Column (30 cm x 30 cm) | Column | 32MPa | Concrete Rectangular | 300 | 300 | 900 | 3100 | 0.28 | 682.57 | G300E | 2790000 | 21.89 | G300E | 0 | 0
266 | Story5 | C35 | 32 MPa RC Column (30 cm x 30 cm) | Column | 32MPa | Concrete Rectangular | 300 | 300 | 900 | 3100 | 0.28 | 682.57 | G300E | 2790000 | 21.89 | G300E | 0 | 0
267 | Story5 | C38 | 32 MPa RC Column (30 cm x 30 cm) | Column | 32MPa | Concrete Rectangular | 300 | 300 | 900 | 3100 | 0.28 | 682.57 | G300E | 2790000 | 21.89 | G300E | 0 | 0
268 | Story5 | C39 | 32 MPa RC Column (30 cm x 30 cm) | Column | 32MPa | Concrete Rectangular | 300 | 300 | 900 | 3100 | 0.28 | 682.57 | G300E | 2790000 | 21.89 | G300E | 0 | 0
269 | Story5 | C4 | 32 MPa RC Column (30 cm x 30 cm) | Column | 32MPa | Concrete Rectangular | 300 | 300 | 900 | 3100 | 0.28 | 682.57 | G300E | 2948100 | 23.13 | G300E | 0 | 0
270 | Story5 | C40 | 32 MPa RC Column (30 cm x 30 cm) | Column | 32MPa | Concrete Rectangular | 300 | 300 | 900 | 3100 | 0.28 | 682.57 | G300E | 2948100 | 23.13 | G300E | 0 | 0
271 | Story5 | C41 | 32 MPa RC Column (30 cm x 30 cm) | Column | 32MPa | Concrete Rectangular | 300 | 300 | 900 | 3100 | 0.28 | 682.57 | G300E | 2790000 | 21.89 | G300E | 0 | 0
272 | Story5 | C42 | 32 MPa RC Column (30 cm x 30 cm) | Column | 32MPa | Concrete Rectangular | 300 | 300 | 900 | 3100 | 0.28 | 682.57 | G300E | 3444100 | 27.02 | G300E | 0 | 0
273 | Story5 | C43 | 32 MPa RC Column (30 cm x 30 cm) | Column | 32MPa | Concrete Rectangular | 300 | 300 | 900 | 3100 | 0.28 | 682.57 | G300E | 2790000 | 21.89 | G300E | 0 | 0
274 | Story5 | C44 | 32 MPa RC Column (30 cm x 30 cm) | Column | 32MPa | Concrete Rectangular | 300 | 300 | 900 | 3100 | 0.28 | 682.57 | G300E | 2790000 | 21.89 | G300E | 0 | 0
275 | Story5 | C45 | 32 MPa RC Column (30 cm x 30 cm) | Column | 32MPa | Concrete Rectangular | 300 | 300 | 900 | 3100 | 0.28 | 682.57 | G300E | 2790000 | 21.89 | G300E | 0 | 0
276 | Story5 | C46 | 32 MPa RC Column (30 cm x 30 cm) | Column | 32MPa | Concrete Rectangular | 300 | 300 | 900 | 3100 | 0.28 | 682.57 | G300E | 2790000 | 21.89 | G300E | 0 | 0
277 | Story5 | C47 | 32 MPa RC Column (30 cm x 30 cm) | Column | 32MPa | Concrete Rectangular | 300 | 300 | 900 | 3100 | 0.28 | 682.57 | G300E | 3681766.67 | 28.89 | G300E | 0 | 0
278 | Story5 | C48 | 32 MPa RC Column (30 cm x 30 cm) | Column | 32MPa | Concrete Rectangular | 300 | 300 | 900 | 3100 | 0.28 | 682.57 | G300E | 2790000 | 21.89 | G300E | 0 | 0
279 | Story5 | C49 | 32 MPa RC Column (30 cm x 30 cm) | Column | 32MPa | Concrete Rectangular | 300 | 300 | 900 | 3100 | 0.28 | 682.57 | G300E | 5006500 | 39.28 | G300E | 192324 | 1.51
280 | Story5 | C5 | 32 MPa RC Column (30 cm x 30 cm) | Column | 32MPa | Concrete Rectangular | 300 | 300 | 900 | 3100 | 0.28 | 682.57 | G300E | 2948100 | 23.13 | G300E | 0 | 0
281 | Story5 | C50 | 32 MPa RC Column (30 cm x 30 cm) | Column | 32MPa | Concrete Rectangular | 300 | 300 | 900 | 3100 | 0.28 | 682.57 | G300E | 2790000 | 21.89 | G300E | 0 | 0
282 | Story5 | C51 | 32 MPa RC Column (30 cm x 30 cm) | Column | 32MPa | Concrete Rectangular | 300 | 300 | 900 | 3100 | 0.28 | 682.57 | G300E | 3437900 | 26.98 | G300E | 0 | 0
283 | Story5 | C52 | 32 MPa RC Column (30 cm x 30 cm) | Column | 32MPa | Concrete Rectangular | 300 | 300 | 900 | 3100 | 0.28 | 682.57 | G300E | 2790000 | 21.89 | G300E | 0 | 0
284 | Story5 | C53 | 32 MPa RC Column (30 cm x 30 cm) | Column | 32MPa | Concrete Rectangular | 300 | 300 | 900 | 3100 | 0.28 | 682.57 | G300E | 2790000 | 21.89 | G300E | 0 | 0
285 | Story5 | C54 | 32 MPa RC Column (30 cm x 30 cm) | Column | 32MPa | Concrete Rectangular | 300 | 300 | 900 | 3100 | 0.28 | 682.57 | G300E | 3526766.67 | 27.67 | G300E | 0 | 0
286 | Story5 | C55 | 32 MPa RC Column (30 cm x 30 cm) | Column | 32MPa | Concrete Rectangular | 300 | 300 | 900 | 3100 | 0.28 | 682.57 | G300E | 2790000 | 21.89 | G300E | 0 | 0
287 | Story5 | C56 | 32 MPa RC Column (30 cm x 30 cm) | Column | 32MPa | Concrete Rectangular | 300 | 300 | 900 | 3100 | 0.28 | 682.57 | G300E | 4993480 | 39.18 | G300E | 192138 | 1.51
288 | Story5 | C57 | 32 MPa RC Column (30 cm x 30 cm) | Column | 32MPa | Concrete Rectangular | 300 | 300 | 900 | 3100 | 0.28 | 682.57 | G300E | 2790000 | 21.89 | G300E | 0 | 0
289 | Story5 | C58 | 32 MPa RC Column (30 cm x 30 cm) | Column | 32MPa | Concrete Rectangular | 300 | 300 | 900 | 3100 | 0.28 | 682.57 | G300E | 5006500 | 39.28 | G300E | 192324 | 1.51
290 | Story5 | C59 | 32 MPa RC Column (30 cm x 30 cm) | Column | 32MPa | Concrete Rectangular | 300 | 300 | 900 | 3100 | 0.28 | 682.57 | G300E | 2790000 | 21.89 | G300E | 0 | 0
291 | Story5 | C6 | 32 MPa RC Column (30 cm x 30 cm) | Column | 32MPa | Concrete Rectangular | 300 | 300 | 900 | 3100 | 0.28 | 682.57 | G300E | 2790000 | 21.89 | G300E | 0 | 0
292 | Story5 | C60 | 32 MPa RC Column (30 cm x 30 cm) | Column | 32MPa | Concrete Rectangular | 300 | 300 | 900 | 3100 | 0.28 | 682.57 | G300E | 2948100 | 23.13 | G300E | 0 | 0
293 | Story5 | C61 | 32 MPa RC Column (30 cm x 30 cm) | Column | 32MPa | Concrete Rectangular | 300 | 300 | 900 | 3100 | 0.28 | 682.57 | G300E | 2948100 | 23.13 | G300E | 0 | 0
294 | Story5 | C62 | 32 MPa RC Column (30 cm x 30 cm) | Column | 32MPa | Concrete Rectangular | 300 | 300 | 900 | 3100 | 0.28 | 682.57 | G300E | 2790000 | 21.89 | G300E | 0 | 0
295 | Story5 | C63 | 32 MPa RC Column (30 cm x 30 cm) | Column | 32MPa | Concrete Rectangular | 300 | 300 | 900 | 3100 | 0.28 | 682.57 | G300E | 5000300 | 39.23 | G300E | 192510 | 1.51
296 | Story5 | C64 | 32 MPa RC Column (30 cm x 30 cm) | Column | 32MPa | Concrete Rectangular | 300 | 300 | 900 | 3100 | 0.28 | 682.57 | G300E | 2790000 | 21.89 | G300E | 0 | 0
297 | Story5 | C7 | 32 MPa RC Column (30 cm x 30 cm) | Column | 32MPa | Concrete Rectangular | 300 | 300 | 900 | 3100 | 0.28 | 682.57 | G300E | 5005880 | 39.28 | G300E | 192324 | 1.51
298 | Story5 | C8 | 32 MPa RC Column (30 cm x 30 cm) | Column | 32MPa | Concrete Rectangular | 300 | 300 | 900 | 3100 | 0.28 | 682.57 | G300E | 2790000 | 21.89 | G300E | 0 | 0
299 | Story5 | C9 | 32 MPa RC Column (30 cm x 30 cm) | Column | 32MPa | Concrete Rectangular | 300 | 300 | 900 | 3100 | 0.28 | 682.57 | G300E | 5006500 | 39.28 | G300E | 192324 | 1.51
300 | Story6 | C1 | 32 MPa RC Column (30 cm x 30 cm) | Column | 32MPa | Concrete Rectangular | 300 | 300 | 900 | 3100 | 0.28 | 682.57 | G300E | 2790000 | 21.89 | G300E | 0 | 0
301 | Story6 | C10 | 32 MPa RC Column (30 cm x 30 cm) | Column | 32MPa | Concrete Rectangular | 300 | 300 | 900 | 3100 | 0.28 | 682.57 | G300E | 2790000 | 21.89 | G300E | 0 | 0
302 | Story6 | C11 | 32 MPa RC Column (30 cm x 30 cm) | Column | 32MPa | Concrete Rectangular | 300 | 300 | 900 | 3100 | 0.28 | 682.57 | G300E | 2790000 | 21.89 | G300E | 0 | 0
303 | Story6 | C12 | 32 MPa RC Column (30 cm x 30 cm) | Column | 32MPa | Concrete Rectangular | 300 | 300 | 900 | 3100 | 0.28 | 682.57 | G300E | 2790000 | 21.89 | G300E | 0 | 0
304 | Story6 | C13 | 32 MPa RC Column (30 cm x 30 cm) | Column | 32MPa | Concrete Rectangular | 300 | 300 | 900 | 3100 | 0.28 | 682.57 | G300E | 2790000 | 21.89 | G300E | 0 | 0
305 | Story6 | C14 | 32 MPa RC Column (30 cm x 30 cm) | Column | 32MPa | Concrete Rectangular | 300 | 300 | 900 | 3100 | 0.28 | 682.57 | G300E | 2790000 | 21.89 | G300E | 0 | 0
306 | Story6 | C15 | 32 MPa RC Column (30 cm x 30 cm) | Column | 32MPa | Concrete Rectangular | 300 | 300 | 900 | 3100 | 0.28 | 682.57 | G300E | 2790000 | 21.89 | G300E | 0 | 0
307 | Story6 | C16 | 32 MPa RC Column (30 cm x 30 cm) | Column | 32MPa | Concrete Rectangular | 300 | 300 | 900 | 3100 | 0.28 | 682.57 | G300E | 6320900 | 49.6 | G300E | 0 | 0
308 | Story6 | C17 | 32 MPa RC Column (30 cm x 30 cm) | Column | 32MPa | Concrete Rectangular | 300 | 300 | 900 | 3100 | 0.28 | 682.57 | G300E | 6988433.33 | 54.83 | G300E | 108500 | 0.85
309 | Story6 | C18 | 32 MPa RC Column (30 cm x 30 cm) | Column | 32MPa | Concrete Rectangular | 300 | 300 | 900 | 3100 | 0.28 | 682.57 | G300E | 2790000 | 21.89 | G300E | 0 | 0
310 | Story6 | C19 | 32 MPa RC Column (30 cm x 30 cm) | Column | 32MPa | Concrete Rectangular | 300 | 300 | 900 | 3100 | 0.28 | 682.57 | G300E | 2790000 | 21.89 | G300E | 0 | 0
311 | Story6 | C2 | 32 MPa RC Column (30 cm x 30 cm) | Column | 32MPa | Concrete Rectangular | 300 | 300 | 900 | 3100 | 0.28 | 682.57 | G300E | 6320900 | 49.6 | G300E | 0 | 0
312 | Story6 | C20 | 32 MPa RC Column (30 cm x 30 cm) | Column | 32MPa | Concrete Rectangular | 300 | 300 | 900 | 3100 | 0.28 | 682.57 | G300E | 2790000 | 21.89 | G300E | 0 | 0
313 | Story6 | C21 | 32 MPa RC Column (30 cm x 30 cm) | Column | 32MPa | Concrete Rectangular | 300 | 300 | 900 | 3100 | 0.28 | 682.57 | G300E | 2790000 | 21.89 | G300E | 0 | 0
314 | Story6 | C22 | 32 MPa RC Column (30 cm x 30 cm) | Column | 32MPa | Concrete Rectangular | 300 | 300 | 900 | 3100 | 0.28 | 682.57 | G300E | 2790000 | 21.89 | G300E | 0 | 0
315 | Story6 | C23 | 32 MPa RC Column (30 cm x 30 cm) | Column | 32MPa | Concrete Rectangular | 300 | 300 | 900 | 3100 | 0.28 | 682.57 | G300E | 2790000 | 21.89 | G300E | 0 | 0
316 | Story6 | C24 | 32 MPa RC Column (30 cm x 30 cm) | Column | 32MPa | Concrete Rectangular | 300 | 300 | 900 | 3100 | 0.28 | 682.57 | G300E | 6988433.33 | 54.83 | G300E | 108500 | 0.85
317 | Story6 | C25 | 32 MPa RC Column (30 cm x 30 cm) | Column | 32MPa | Concrete Rectangular | 300 | 300 | 900 | 3100 | 0.28 | 682.57 | G300E | 4562580 | 35.8 | G300E | 319734 | 2.51
318 | Story6 | C26 | 32 MPa RC Column (30 cm x 30 cm) | Column | 32MPa | Concrete Rectangular | 300 | 300 | 900 | 3100 | 0.28 | 682.57 | G300E | 2790000 | 21.89 | G300E | 0 | 0
319 | Story6 | C27 | 32 MPa RC Column (30 cm x 30 cm) | Column | 32MPa | Concrete Rectangular | 300 | 300 | 900 | 3100 | 0.28 | 682.57 | G300E | 2790000 | 21.89 | G300E | 0 | 0
320 | Story6 | C3 | 32 MPa RC Column (30 cm x 30 cm) | Column | 32MPa | Concrete Rectangular | 300 | 300 | 900 | 3100 | 0.28 | 682.57 | G300E | 6988433.33 | 54.83 | G300E | 108500 | 0.85
321 | Story6 | C30 | 32 MPa RC Column (30 cm x 30 cm) | Column | 32MPa | Concrete Rectangular | 300 | 300 | 900 | 3100 | 0.28 | 682.57 | G300E | 2790000 | 21.89 | G300E | 0 | 0
322 | Story6 | C31 | 32 MPa RC Column (30 cm x 30 cm) | Column | 32MPa | Concrete Rectangular | 300 | 300 | 900 | 3100 | 0.28 | 682.57 | G300E | 2790000 | 21.89 | G300E | 0 | 0
323 | Story6 | C32 | 32 MPa RC Column (30 cm x 30 cm) | Column | 32MPa | Concrete Rectangular | 300 | 300 | 900 | 3100 | 0.28 | 682.57 | G300E | 4563200 | 35.8 | G300E | 319734 | 2.51
324 | Story6 | C33 | 32 MPa RC Column (30 cm x 30 cm) | Column | 32MPa | Concrete Rectangular | 300 | 300 | 900 | 3100 | 0.28 | 682.57 | G300E | 4561960 | 35.79 | G300E | 319734 | 2.51
325 | Story6 | C34 | 32 MPa RC Column (30 cm x 30 cm) | Column | 32MPa | Concrete Rectangular | 300 | 300 | 900 | 3100 | 0.28 | 682.57 | G300E | 2790000 | 21.89 | G300E | 0 | 0
326 | Story6 | C35 | 32 MPa RC Column (30 cm x 30 cm) | Column | 32MPa | Concrete Rectangular | 300 | 300 | 900 | 3100 | 0.28 | 682.57 | G300E | 2790000 | 21.89 | G300E | 0 | 0
327 | Story6 | C38 | 32 MPa RC Column (30 cm x 30 cm) | Column | 32MPa | Concrete Rectangular | 300 | 300 | 900 | 3100 | 0.28 | 682.57 | G300E | 2790000 | 21.89 | G300E | 0 | 0
328 | Story6 | C39 | 32 MPa RC Column (30 cm x 30 cm) | Column | 32MPa | Concrete Rectangular | 300 | 300 | 900 | 3100 | 0.28 | 682.57 | G300E | 2790000 | 21.89 | G300E | 0 | 0
329 | Story6 | C4 | 32 MPa RC Column (30 cm x 30 cm) | Column | 32MPa | Concrete Rectangular | 300 | 300 | 900 | 3100 | 0.28 | 682.57 | G300E | 4561960 | 35.79 | G300E | 319734 | 2.51
330 | Story6 | C40 | 32 MPa RC Column (30 cm x 30 cm) | Column | 32MPa | Concrete Rectangular | 300 | 300 | 900 | 3100 | 0.28 | 682.57 | G300E | 4562580 | 35.8 | G300E | 319734 | 2.51
331 | Story6 | C41 | 32 MPa RC Column (30 cm x 30 cm) | Column | 32MPa | Concrete Rectangular | 300 | 300 | 900 | 3100 | 0.28 | 682.57 | G300E | 6988433.33 | 54.83 | G300E | 108500 | 0.85
332 | Story6 | C42 | 32 MPa RC Column (30 cm x 30 cm) | Column | 32MPa | Concrete Rectangular | 300 | 300 | 900 | 3100 | 0.28 | 682.57 | G300E | 2790000 | 21.89 | G300E | 0 | 0
333 | Story6 | C43 | 32 MPa RC Column (30 cm x 30 cm) | Column | 32MPa | Concrete Rectangular | 300 | 300 | 900 | 3100 | 0.28 | 682.57 | G300E | 2790000 | 21.89 | G300E | 0 | 0
334 | Story6 | C44 | 32 MPa RC Column (30 cm x 30 cm) | Column | 32MPa | Concrete Rectangular | 300 | 300 | 900 | 3100 | 0.28 | 682.57 | G300E | 2790000 | 21.89 | G300E | 0 | 0
335 | Story6 | C45 | 32 MPa RC Column (30 cm x 30 cm) | Column | 32MPa | Concrete Rectangular | 300 | 300 | 900 | 3100 | 0.28 | 682.57 | G300E | 2790000 | 21.89 | G300E | 0 | 0
336 | Story6 | C46 | 32 MPa RC Column (30 cm x 30 cm) | Column | 32MPa | Concrete Rectangular | 300 | 300 | 900 | 3100 | 0.28 | 682.57 | G300E | 2790000 | 21.89 | G300E | 0 | 0
337 | Story6 | C47 | 32 MPa RC Column (30 cm x 30 cm) | Column | 32MPa | Concrete Rectangular | 300 | 300 | 900 | 3100 | 0.28 | 682.57 | G300E | 2790000 | 21.89 | G300E | 0 | 0
338 | Story6 | C48 | 32 MPa RC Column (30 cm x 30 cm) | Column | 32MPa | Concrete Rectangular | 300 | 300 | 900 | 3100 | 0.28 | 682.57 | G300E | 6985333.33 | 54.81 | G300E | 108500 | 0.85
339 | Story6 | C49 | 32 MPa RC Column (30 cm x 30 cm) | Column | 32MPa | Concrete Rectangular | 300 | 300 | 900 | 3100 | 0.28 | 682.57 | G300E | 6320900 | 49.6 | G300E | 0 | 0
340 | Story6 | C5 | 32 MPa RC Column (30 cm x 30 cm) | Column | 32MPa | Concrete Rectangular | 300 | 300 | 900 | 3100 | 0.28 | 682.57 | G300E | 4562580 | 35.8 | G300E | 319734 | 2.51
341 | Story6 | C50 | 32 MPa RC Column (30 cm x 30 cm) | Column | 32MPa | Concrete Rectangular | 300 | 300 | 900 | 3100 | 0.28 | 682.57 | G300E | 2790000 | 21.89 | G300E | 0 | 0
342 | Story6 | C51 | 32 MPa RC Column (30 cm x 30 cm) | Column | 32MPa | Concrete Rectangular | 300 | 300 | 900 | 3100 | 0.28 | 682.57 | G300E | 2790000 | 21.89 | G300E | 0 | 0
343 | Story6 | C52 | 32 MPa RC Column (30 cm x 30 cm) | Column | 32MPa | Concrete Rectangular | 300 | 300 | 900 | 3100 | 0.28 | 682.57 | G300E | 2790000 | 21.89 | G300E | 0 | 0
344 | Story6 | C53 | 32 MPa RC Column (30 cm x 30 cm) | Column | 32MPa | Concrete Rectangular | 300 | 300 | 900 | 3100 | 0.28 | 682.57 | G300E | 2790000 | 21.89 | G300E | 0 | 0
345 | Story6 | C54 | 32 MPa RC Column (30 cm x 30 cm) | Column | 32MPa | Concrete Rectangular | 300 | 300 | 900 | 3100 | 0.28 | 682.57 | G300E | 2790000 | 21.89 | G300E | 0 | 0
346 | Story6 | C55 | 32 MPa RC Column (30 cm x 30 cm) | Column | 32MPa | Concrete Rectangular | 300 | 300 | 900 | 3100 | 0.28 | 682.57 | G300E | 2790000 | 21.89 | G300E | 0 | 0
347 | Story6 | C56 | 32 MPa RC Column (30 cm x 30 cm) | Column | 32MPa | Concrete Rectangular | 300 | 300 | 900 | 3100 | 0.28 | 682.57 | G300E | 6311600 | 49.52 | G300E | 0 | 0
348 | Story6 | C57 | 32 MPa RC Column (30 cm x 30 cm) | Column | 32MPa | Concrete Rectangular | 300 | 300 | 900 | 3100 | 0.28 | 682.57 | G300E | 2790000 | 21.89 | G300E | 0 | 0
349 | Story6 | C58 | 32 MPa RC Column (30 cm x 30 cm) | Column | 32MPa | Concrete Rectangular | 300 | 300 | 900 | 3100 | 0.28 | 682.57 | G300E | 6320900 | 49.6 | G300E | 0 | 0
350 | Story6 | C59 | 32 MPa RC Column (30 cm x 30 cm) | Column | 32MPa | Concrete Rectangular | 300 | 300 | 900 | 3100 | 0.28 | 682.57 | G300E | 6988433.33 | 54.83 | G300E | 108500 | 0.85
351 | Story6 | C6 | 32 MPa RC Column (30 cm x 30 cm) | Column | 32MPa | Concrete Rectangular | 300 | 300 | 900 | 3100 | 0.28 | 682.57 | G300E | 6988433.33 | 54.83 | G300E | 108500 | 0.85
352 | Story6 | C60 | 32 MPa RC Column (30 cm x 30 cm) | Column | 32MPa | Concrete Rectangular | 300 | 300 | 900 | 3100 | 0.28 | 682.57 | G300E | 4563200 | 35.8 | G300E | 319734 | 2.51
353 | Story6 | C61 | 32 MPa RC Column (30 cm x 30 cm) | Column | 32MPa | Concrete Rectangular | 300 | 300 | 900 | 3100 | 0.28 | 682.57 | G300E | 4562580 | 35.8 | G300E | 319734 | 2.51
354 | Story6 | C62 | 32 MPa RC Column (30 cm x 30 cm) | Column | 32MPa | Concrete Rectangular | 300 | 300 | 900 | 3100 | 0.28 | 682.57 | G300E | 6985333.33 | 54.81 | G300E | 108500 | 0.85
355 | Story6 | C63 | 32 MPa RC Column (30 cm x 30 cm) | Column | 32MPa | Concrete Rectangular | 300 | 300 | 900 | 3100 | 0.28 | 682.57 | G300E | 6315733.33 | 49.56 | G300E | 0 | 0
356 | Story6 | C64 | 32 MPa RC Column (30 cm x 30 cm) | Column | 32MPa | Concrete Rectangular | 300 | 300 | 900 | 3100 | 0.28 | 682.57 | G300E | 2790000 | 21.89 | G300E | 0 | 0
357 | Story6 | C7 | 32 MPa RC Column (30 cm x 30 cm) | Column | 32MPa | Concrete Rectangular | 300 | 300 | 900 | 3100 | 0.28 | 682.57 | G300E | 6320900 | 49.6 | G300E | 0 | 0
358 | Story6 | C8 | 32 MPa RC Column (30 cm x 30 cm) | Column | 32MPa | Concrete Rectangular | 300 | 300 | 900 | 3100 | 0.28 | 682.57 | G300E | 2790000 | 21.89 | G300E | 0 | 0
359 | Story6 | C9 | 32 MPa RC Column (30 cm x 30 cm) | Column | 32MPa | Concrete Rectangular | 300 | 300 | 900 | 3100 | 0.28 | 682.57 | G300E | 6320900 | 49.6 | G300E | 0 | 0
360 | Story6 | D1 | 32 MPa RC Column (77.5 cm x 77.5 cm) | Column | 32MPa | Concrete Rectangular | 775 | 775 | 6006.3 | 32803 | 19.7 | 48201.35 | G300E | 864231482.78 | 6781.08 | G300E | 0 | 0
361 | Story6 | D10 | 32 MPa RC Column (77.5 cm x 77.5 cm) | Column | 32MPa | Concrete Rectangular | 775 | 775 | 6006.3 | 32803 | 19.7 | 48201.35 | G300E | 802982814.61 | 6300.5 | G300E | 0 | 0
362 | Story6 | D11 | 32 MPa RC Column (77.5 cm x 77.5 cm) | Column | 32MPa | Concrete Rectangular | 775 | 775 | 6006.3 | 32803 | 19.7 | 48201.35 | G300E | 864481150.06 | 6783.04 | G300E | 0 | 0
363 | Story6 | D12 | 32 MPa RC Column (77.5 cm x 77.5 cm) | Column | 32MPa | Concrete Rectangular | 775 | 775 | 6006.3 | 32803 | 19.7 | 48201.35 | G300E | 864209614.11 | 6780.91 | G300E | 0 | 0
364 | Story6 | D13 | 32 MPa RC Column (77.5 cm x 77.5 cm) | Column | 32MPa | Concrete Rectangular | 775 | 775 | 6006.3 | 32803 | 19.7 | 48201.35 | G300E | 803496728.28 | 6304.53 | G300E | 0 | 0
365 | Story6 | D14 | 32 MPa RC Column (77.5 cm x 77.5 cm) | Column | 32MPa | Concrete Rectangular | 775 | 775 | 6006.3 | 32803 | 19.7 | 48201.35 | G300E | 803199678.89 | 6302.2 | G300E | 0 | 0
366 | Story6 | D15 | 32 MPa RC Column (77.5 cm x 77.5 cm) | Column | 32MPa | Concrete Rectangular | 775 | 775 | 6006.3 | 32803 | 19.7 | 48201.35 | G300E | 863867005 | 6778.22 | G300E | 0 | 0
367 | Story6 | D16 | 32 MPa RC Column (77.5 cm x 77.5 cm) | Column | 32MPa | Concrete Rectangular | 775 | 775 | 6006.3 | 32803 | 19.7 | 48201.35 | G300E | 864397320.17 | 6782.38 | G300E | 0 | 0
368 | Story6 | D2 | 32 MPa RC Column (77.5 cm x 77.5 cm) | Column | 32MPa | Concrete Rectangular | 775 | 775 | 6006.3 | 32803 | 19.7 | 48201.35 | G300E | 864133073.78 | 6780.31 | G300E | 0 | 0
369 | Story6 | D3 | 32 MPa RC Column (77.5 cm x 77.5 cm) | Column | 32MPa | Concrete Rectangular | 775 | 775 | 6006.3 | 32803 | 19.7 | 48201.35 | G300E | 803494905.89 | 6304.52 | G300E | 0 | 0
370 | Story6 | D4 | 32 MPa RC Column (77.5 cm x 77.5 cm) | Column | 32MPa | Concrete Rectangular | 775 | 775 | 6006.3 | 32803 | 19.7 | 48201.35 | G300E | 803422010.33 | 6303.95 | G300E | 0 | 0
371 | Story6 | D5 | 32 MPa RC Column (77.5 cm x 77.5 cm) | Column | 32MPa | Concrete Rectangular | 775 | 775 | 6006.3 | 32803 | 19.7 | 48201.35 | G300E | 864603250.11 | 6784 | G300E | 0 | 0
372 | Story6 | D6 | 32 MPa RC Column (77.5 cm x 77.5 cm) | Column | 32MPa | Concrete Rectangular | 775 | 775 | 6006.3 | 32803 | 19.7 | 48201.35 | G300E | 863766773.61 | 6777.43 | G300E | 0 | 0
373 | Story6 | D7 | 32 MPa RC Column (77.5 cm x 77.5 cm) | Column | 32MPa | Concrete Rectangular | 775 | 775 | 6006.3 | 32803 | 19.7 | 48201.35 | G300E | 803383740.17 | 6303.65 | G300E | 0 | 0
374 | Story6 | D8 | 32 MPa RC Column (77.5 cm x 77.5 cm) | Column | 32MPa | Concrete Rectangular | 775 | 775 | 6006.3 | 32803 | 19.7 | 48201.35 | G300E | 803316311.78 | 6303.12 | G300E | 0 | 0
375 | Story6 | D9 | 32 MPa RC Column (77.5 cm x 77.5 cm) | Column | 32MPa | Concrete Rectangular | 775 | 775 | 6006.3 | 32803 | 19.7 | 48201.35 | G300E | 803276219.22 | 6302.8 | G300E | 0 | 0

## Walls
| Story | Label | Section | Structural_Element_Type | Material | Width_(mm) | Depth_(mm) | Area_(cm^2) | Length_(mm) | Volume_(m^3) | Mass_(kg) | Long._Rebar_Material | Long._Rebar_Volume_(mm^3) | Long._Rebar_Mass_(kg) | Tran._Rebar_Material | Tran._Rebar_Volume_(mm^3) | Tran._Rebar_Mass_(kg)
0 | Story1 | P1 | RC Wall - 150 mm | Wall | 32MPa | 7200 | 150 | 10800 | 3500 | 3.78 | 9247.71 | G300E | 9450000 | 74.15 | G300E | 9450000 | 74.15
1 | Story1 | P2 | RC Wall - 150 mm | Wall | 32MPa | 7200 | 150 | 10800 | 3500 | 3.78 | 9247.71 | G300E | 9450000 | 74.15 | G300E | 9450000 | 74.15
2 | Story1 | P3 | RC Wall - 150 mm | Wall | 32MPa | 7200 | 150 | 10800 | 3500 | 3.78 | 9247.71 | G300E | 9450000 | 74.15 | G300E | 9450000 | 74.15
3 | Story1 | P4 | RC Wall - 150 mm | Wall | 32MPa | 7200 | 150 | 10800 | 3500 | 3.78 | 9247.71 | G300E | 9450000 | 74.15 | G300E | 9450000 | 74.15
4 | Story2 | P1 | RC Wall - 150 mm | Wall | 32MPa | 7200 | 150 | 10800 | 3500 | 3.78 | 9247.71 | G300E | 9450000 | 74.15 | G300E | 9450000 | 74.15
5 | Story2 | P2 | RC Wall - 150 mm | Wall | 32MPa | 7200 | 150 | 10800 | 3500 | 3.78 | 9247.71 | G300E | 9450000 | 74.15 | G300E | 9450000 | 74.15
6 | Story2 | P3 | RC Wall - 150 mm | Wall | 32MPa | 7200 | 150 | 10800 | 3500 | 3.78 | 9247.71 | G300E | 9450000 | 74.15 | G300E | 9450000 | 74.15
7 | Story2 | P4 | RC Wall - 150 mm | Wall | 32MPa | 7200 | 150 | 10800 | 3500 | 3.78 | 9247.71 | G300E | 9450000 | 74.15 | G300E | 9450000 | 74.15
8 | Story3 | P1 | RC Wall - 150 mm | Wall | 32MPa | 7200 | 150 | 10800 | 3500 | 3.78 | 9247.71 | G300E | 9450000 | 74.15 | G300E | 9450000 | 74.15
9 | Story3 | P2 | RC Wall - 150 mm | Wall | 32MPa | 7200 | 150 | 10800 | 3500 | 3.78 | 9247.71 | G300E | 9450000 | 74.15 | G300E | 9450000 | 74.15
10 | Story3 | P3 | RC Wall - 150 mm | Wall | 32MPa | 7200 | 150 | 10800 | 3500 | 3.78 | 9247.71 | G300E | 9450000 | 74.15 | G300E | 9450000 | 74.15
11 | Story3 | P4 | RC Wall - 150 mm | Wall | 32MPa | 7200 | 150 | 10800 | 3500 | 3.78 | 9247.71 | G300E | 9450000 | 74.15 | G300E | 9450000 | 74.15
12 | Story4 | P1 | RC Wall - 150 mm | Wall | 32MPa | 7200 | 150 | 10800 | 3500 | 3.78 | 9247.71 | G300E | 9450000 | 74.15 | G300E | 9450000 | 74.15
13 | Story4 | P2 | RC Wall - 150 mm | Wall | 32MPa | 7200 | 150 | 10800 | 3500 | 3.78 | 9247.71 | G300E | 9450000 | 74.15 | G300E | 9450000 | 74.15
14 | Story4 | P3 | RC Wall - 150 mm | Wall | 32MPa | 7200 | 150 | 10800 | 3500 | 3.78 | 9247.71 | G300E | 9450000 | 74.15 | G300E | 9450000 | 74.15
15 | Story4 | P4 | RC Wall - 150 mm | Wall | 32MPa | 7200 | 150 | 10800 | 3500 | 3.78 | 9247.71 | G300E | 9450000 | 74.15 | G300E | 9450000 | 74.15
16 | Story5 | P1 | RC Wall - 150 mm | Wall | 32MPa | 7200 | 150 | 10800 | 3500 | 3.78 | 9247.71 | G300E | 9450000 | 74.15 | G300E | 9450000 | 74.15
17 | Story5 | P2 | RC Wall - 150 mm | Wall | 32MPa | 7200 | 150 | 10800 | 3500 | 3.78 | 9247.71 | G300E | 9450000 | 74.15 | G300E | 9450000 | 74.15
18 | Story5 | P3 | RC Wall - 150 mm | Wall | 32MPa | 7200 | 150 | 10800 | 3500 | 3.78 | 9247.71 | G300E | 9450000 | 74.15 | G300E | 9450000 | 74.15
19 | Story5 | P4 | RC Wall - 150 mm | Wall | 32MPa | 7200 | 150 | 10800 | 3500 | 3.78 | 9247.71 | G300E | 9450000 | 74.15 | G300E | 9450000 | 74.15
20 | Story6 | P1 | RC Wall - 150 mm | Wall | 32MPa | 7200 | 150 | 10800 | 3500 | 3.78 | 9247.71 | G300E | 9450000 | 74.15 | G300E | 9450000 | 74.15
21 | Story6 | P2 | RC Wall - 150 mm | Wall | 32MPa | 7200 | 150 | 10800 | 3500 | 3.78 | 9247.71 | G300E | 9450000 | 74.15 | G300E | 9450000 | 74.15
22 | Story6 | P3 | RC Wall - 150 mm | Wall | 32MPa | 7200 | 150 | 10800 | 3500 | 3.78 | 9247.71 | G300E | 9450000 | 74.15 | G300E | 9450000 | 74.15
23 | Story6 | P4 | RC Wall - 150 mm | Wall | 32MPa | 7200 | 150 | 10800 | 3500 | 3.78 | 9247.71 | G300E | 9450000 | 74.15 | G300E | 9450000 | 74.15

## Slabs
| Story | Label | Section | Structural_Element_Type | Material | Length_(mm) | Width_(mm) | Depth_(mm) | Area_(cm^2) | Volume_(m^3) | Mass_(kg) | Long._Rebar_Material | Long._Rebar_Volume_(mm^3) | Long._Rebar_Mass_(kg) | Tran._Rebar_Material | Tran._Rebar_Volume_(mm^3) | Tran._Rebar_Mass_(kg)
0 | Story1 | F1 | Slab1 | Slab | 32MPa | 50400 | 50400 | 170 | 85680 | 431.83 | 1056457.98 | G300E | 3335154362.79 | 26168.86 | G300E | 0 | 0
1 | Story2 | F1 | Slab1 | Slab | 32MPa | 50400 | 50400 | 170 | 85680 | 431.83 | 1056457.98 | G300E | 3357592911.63 | 26344.92 | G300E | 0 | 0
2 | Story3 | F1 | Slab1 | Slab | 32MPa | 50400 | 50400 | 170 | 85680 | 431.83 | 1056457.98 | G300E | 3302928837.21 | 25916.01 | G300E | 0 | 0
3 | Story4 | F1 | Slab1 | Slab | 32MPa | 50400 | 50400 | 170 | 85680 | 431.83 | 1056457.98 | G300E | 3318005469.77 | 26034.3 | G300E | 0 | 0
4 | Story5 | F1 | Slab1 | Slab | 32MPa | 50400 | 50400 | 170 | 85680 | 431.83 | 1056457.98 | G300E | 3305507441.86 | 25936.24 | G300E | 0 | 0
5 | Story6 | F1 | Slab1 | Slab | 32MPa | 50400 | 50400 | 170 | 85680 | 431.83 | 1056457.98 | G300E | 6848570009.3 | 53736.42 | G300E | 0 | 0

## Materials by Element Type
Material | Structural_Element_Type | Width_(mm) | Depth_(mm) | Area_(cm^2) | Length_(mm) | Volume_(m^3) | Mass_(kg)
32MPa | Beam | 162000 | 297000 | 742500 | 4553800 | 521.12 | 1276800.96
| Column | 135400 | 135400 | 522856.8 | 1643848 | 448.4 | 1096047.2
| Slab | 302400 | 1020 | 514080 | 302400 | 2590.98 | 6338747.88
| Wall | 172800 | 3600 | 259200 | 84000 | 90.72 | 221945.04
G300E | Beam_Long_Rebar | 0 | 0 | 0 | 0 | 2.3474 | 18418.71
| Beam_Tran_Rebar | 0 | 0 | 0 | 0 | 1.0141 | 7956.28
| Column_Long_Rebar | 0 | 0 | 0 | 0 | 16.6154 | 130370.54
| Column_Tran_Rebar | 0 | 0 | 0 | 0 | 0.0068285 | 53.6
| Slab_Long_Rebar | 0 | 0 | 0 | 0 | 23.4678 | 184136.75
| Slab_Tran_Rebar | 0 | 0 | 0 | 0 | 0 | 0
| Wall_Long_Rebar | 0 | 0 | 0 | 0 | 0.2268 | 1779.6
| Wall_Tran_Rebar | 0 | 0 | 0 | 0 | 0.2268 | 1779.6

## Total Embodied Flows
| Embodied_Energy_(MJ) | Embodied_Water_(L) | Embodied_GHG_(kgCO2e)
Total | 21171033.16 | 30961378.044 | 2242347.188

## Total Embodied Flows per NFA
| Embodied_Energy_(MJ) | Embodied_Water_(L) | Embodied_GHG_(kgCO2e)
Total/NFA | 1418.0272 | 2073.7806 | 150.1915

## Embodied Flows By Element Type
Structural_Element_Type | Embodied_Energy_(MJ) | Embodied_Water_(L) | Embodied_GHG_(kgCO2e)
Beam | 2349239.005 | 3409228.057 | 272173.399
Column | 5199438.13 | 7705909.402 | 460425.094
Slab | 13243838.825 | 19298472.025 | 1464534.855
Wall | 378517.2 | 547768.56 | 45213.84