## Index
Data Item Description | Worksheet Hyperlink
Beams | Click here to access worksheet
Columns | Click here to access worksheet
Walls | Click here to access worksheet
Slabs | Click here to access worksheet
Materials by Element Type | Click here to access worksheet
Total Embodied Flows | Click here to access worksheet
Total Embodied Flows per NFA | Click here to access worksheet
Embodied Flows By Element Type | Click here to access worksheet
© James Helal 2021

## Beams
| Story | Label | Section | Structural_Element_Type | Material | Cross_Section_Type | Width_(mm) | Depth_(mm) | Area_(cm^2) | Length_(mm) | Volume_(m^3) | Mass_(kg) | Long._Rebar_Material | Long._Rebar_Volume_(mm^3) | Long._Rebar_Mass_(kg) | Tran._Rebar_Material | Tran._Rebar_Volume_(mm^3) | Tran._Rebar_Mass_(kg)
0 | Story1 | B1 | 40 MPa RC Beam (30 cm x 25 cm) | Beam | 40MPa | Concrete Rectangular | 250 | 300 | 750 | 7012.5 | 0.53 | 1286.7 | G300E | 2172796.15 | 17.05 | G300E | 2313990.41 | 18.16
1 | Story1 | B10 | 40 MPa RC Beam (30 cm x 25 cm) | Beam | 40MPa | Concrete Rectangular | 250 | 300 | 750 | 7012.5 | 0.53 | 1286.7 | G300E | 2807805 | 22.03 | G300E | 2173314 | 17.05
2 | Story1 | B100 | 40 MPa RC Beam (30 cm x 25 cm) | Beam | 40MPa | Concrete Rectangular | 250 | 300 | 750 | 7012.5 | 0.53 | 1286.7 | G300E | 4446509.38 | 34.89 | G300E | 204533.59 | 1.6
3 | Story1 | B101 | 40 MPa RC Beam (30 cm x 25 cm) | Beam | 40MPa | Concrete Rectangular | 250 | 300 | 750 | 7012.5 | 0.53 | 1286.7 | G300E | 4764701.56 | 37.39 | G300E | 647216.35 | 5.08
4 | Story1 | B102 | 40 MPa RC Beam (30 cm x 25 cm) | Beam | 40MPa | Concrete Rectangular | 250 | 300 | 750 | 7012.5 | 0.53 | 1286.7 | G300E | 4453814.06 | 34.95 | G300E | 1057866.89 | 8.3
5 | Story1 | B103 | 40 MPa RC Beam (30 cm x 25 cm) | Beam | 40MPa | Concrete Rectangular | 250 | 300 | 750 | 7012.5 | 0.53 | 1286.7 | G300E | 4031895.31 | 31.64 | G300E | 1936766.89 | 15.2
6 | Story1 | B104 | 40 MPa RC Beam (30 cm x 25 cm) | Beam | 40MPa | Concrete Rectangular | 250 | 300 | 750 | 7012.5 | 0.53 | 1286.7 | G300E | 4013195.31 | 31.49 | G300E | 1717041.89 | 13.47
7 | Story1 | B105 | 40 MPa RC Beam (30 cm x 25 cm) | Beam | 40MPa | Concrete Rectangular | 250 | 300 | 750 | 7012.5 | 0.53 | 1286.7 | G300E | 2115347.6 | 16.6 | G300E | 2313990.41 | 18.16
8 | Story1 | B106 | 40 MPa RC Beam (30 cm x 25 cm) | Beam | 40MPa | Concrete Rectangular | 250 | 300 | 750 | 7012.5 | 0.53 | 1286.7 | G300E | 2172796.15 | 17.05 | G300E | 2313990.41 | 18.16
9 | Story1 | B107 | 40 MPa RC Beam (30 cm x 25 cm) | Beam | 40MPa | Concrete Rectangular | 250 | 300 | 750 | 7012.5 | 0.53 | 1286.7 | G300E | 3547448.44 | 27.83 | G300E | 2189654.29 | 17.18
10 | Story1 | B108 | 40 MPa RC Beam (30 cm x 25 cm) | Beam | 40MPa | Concrete Rectangular | 250 | 300 | 750 | 7012.5 | 0.53 | 1286.7 | G300E | 3127855.5 | 24.54 | G300E | 2173314 | 17.05
11 | Story1 | B109 | 40 MPa RC Beam (30 cm x 25 cm) | Beam | 40MPa | Concrete Rectangular | 250 | 300 | 750 | 7012.5 | 0.53 | 1286.7 | G300E | 3335028.12 | 26.17 | G300E | 1047200 | 8.22
12 | Story1 | B11 | 40 MPa RC Beam (30 cm x 25 cm) | Beam | 40MPa | Concrete Rectangular | 250 | 300 | 750 | 7012.5 | 0.53 | 1286.7 | G300E | 4765870.31 | 37.39 | G300E | 647270.7 | 5.08
13 | Story1 | B110 | 40 MPa RC Beam (30 cm x 25 cm) | Beam | 40MPa | Concrete Rectangular | 250 | 300 | 750 | 7012.5 | 0.53 | 1286.7 | G300E | 2808927 | 22.04 | G300E | 2173314 | 17.05
14 | Story1 | B111 | 40 MPa RC Beam (30 cm x 25 cm) | Beam | 40MPa | Concrete Rectangular | 250 | 300 | 750 | 7012.5 | 0.53 | 1286.7 | G300E | 3547156.25 | 27.83 | G300E | 2189654.29 | 17.18
15 | Story1 | B112 | 40 MPa RC Beam (30 cm x 25 cm) | Beam | 40MPa | Concrete Rectangular | 250 | 300 | 750 | 7012.5 | 0.53 | 1286.7 | G300E | 2185202.88 | 17.15 | G300E | 2310753.88 | 18.13
16 | Story1 | B12 | 40 MPa RC Beam (30 cm x 25 cm) | Beam | 40MPa | Concrete Rectangular | 250 | 300 | 750 | 7012.5 | 0.53 | 1286.7 | G300E | 3547448.44 | 27.83 | G300E | 2189654.29 | 17.18
17 | Story1 | B13 | 40 MPa RC Beam (30 cm x 25 cm) | Beam | 40MPa | Concrete Rectangular | 250 | 300 | 750 | 7012.5 | 0.53 | 1286.7 | G300E | 4116629.69 | 32.3 | G300E | 1962333.59 | 15.4
18 | Story1 | B14 | 40 MPa RC Beam (30 cm x 25 cm) | Beam | 40MPa | Concrete Rectangular | 250 | 300 | 750 | 7012.5 | 0.53 | 1286.7 | G300E | 2172796.15 | 17.05 | G300E | 2313990.41 | 18.16
19 | Story1 | B15 | 40 MPa RC Beam (30 cm x 25 cm) | Beam | 40MPa | Concrete Rectangular | 250 | 300 | 750 | 7012.5 | 0.53 | 1286.7 | G300E | 2172796.15 | 17.05 | G300E | 2313990.41 | 18.16
20 | Story1 | B16 | 40 MPa RC Beam (30 cm x 25 cm) | Beam | 40MPa | Concrete Rectangular | 250 | 300 | 750 | 7012.5 | 0.53 | 1286.7 | G300E | 3547448.44 | 27.83 | G300E | 2189654.29 | 17.18
21 | Story1 | B17 | 40 MPa RC Beam (30 cm x 25 cm) | Beam | 40MPa | Concrete Rectangular | 250 | 300 | 750 | 7012.5 | 0.53 | 1286.7 | G300E | 4116629.69 | 32.3 | G300E | 1962333.59 | 15.4
22 | Story1 | B18 | 40 MPa RC Beam (30 cm x 25 cm) | Beam | 40MPa | Concrete Rectangular | 250 | 300 | 750 | 7012.5 | 0.53 | 1286.7 | G300E | 4614809.38 | 36.21 | G300E | 643983.59 | 5.05
23 | Story1 | B19 | 40 MPa RC Beam (30 cm x 25 cm) | Beam | 40MPa | Concrete Rectangular | 250 | 300 | 750 | 7012.5 | 0.53 | 1286.7 | G300E | 4614809.38 | 36.21 | G300E | 643983.59 | 5.05
24 | Story1 | B2 | 40 MPa RC Beam (30 cm x 25 cm) | Beam | 40MPa | Concrete Rectangular | 250 | 300 | 750 | 7012.5 | 0.53 | 1286.7 | G300E | 2172796.15 | 17.05 | G300E | 2313990.41 | 18.16
25 | Story1 | B20 | 40 MPa RC Beam (30 cm x 25 cm) | Beam | 40MPa | Concrete Rectangular | 250 | 300 | 750 | 7012.5 | 0.53 | 1286.7 | G300E | 4334017.19 | 34.01 | G300E | 204533.59 | 1.6
26 | Story1 | B21 | 40 MPa RC Beam (30 cm x 25 cm) | Beam | 40MPa | Concrete Rectangular | 250 | 300 | 750 | 7012.5 | 0.53 | 1286.7 | G300E | 4447678.12 | 34.9 | G300E | 204533.59 | 1.6
27 | Story1 | B22 | 40 MPa RC Beam (30 cm x 25 cm) | Beam | 40MPa | Concrete Rectangular | 250 | 300 | 750 | 7012.5 | 0.53 | 1286.7 | G300E | 4307428.12 | 33.8 | G300E | 204533.59 | 1.6
28 | Story1 | B23 | 40 MPa RC Beam (30 cm x 25 cm) | Beam | 40MPa | Concrete Rectangular | 250 | 300 | 750 | 7012.5 | 0.53 | 1286.7 | G300E | 4516634.38 | 35.44 | G300E | 204533.59 | 1.6
29 | Story1 | B24 | 40 MPa RC Beam (30 cm x 25 cm) | Beam | 40MPa | Concrete Rectangular | 250 | 300 | 750 | 7012.5 | 0.53 | 1286.7 | G300E | 4306843.75 | 33.79 | G300E | 204533.59 | 1.6
30 | Story1 | B25 | 40 MPa RC Beam (30 cm x 25 cm) | Beam | 40MPa | Concrete Rectangular | 250 | 300 | 750 | 7012.5 | 0.53 | 1286.7 | G300E | 4447970.31 | 34.9 | G300E | 204533.59 | 1.6
31 | Story1 | B26 | 40 MPa RC Beam (30 cm x 25 cm) | Beam | 40MPa | Concrete Rectangular | 250 | 300 | 750 | 7012.5 | 0.53 | 1286.7 | G300E | 4334017.19 | 34.01 | G300E | 204533.59 | 1.6
32 | Story1 | B27 | 40 MPa RC Beam (30 cm x 25 cm) | Beam | 40MPa | Concrete Rectangular | 250 | 300 | 750 | 7012.5 | 0.53 | 1286.7 | G300E | 4614809.38 | 36.21 | G300E | 643983.59 | 5.05
33 | Story1 | B28 | 40 MPa RC Beam (30 cm x 25 cm) | Beam | 40MPa | Concrete Rectangular | 250 | 300 | 750 | 7012.5 | 0.53 | 1286.7 | G300E | 4614809.38 | 36.21 | G300E | 643983.59 | 5.05
34 | Story1 | B29 | 40 MPa RC Beam (30 cm x 25 cm) | Beam | 40MPa | Concrete Rectangular | 250 | 300 | 750 | 7012.5 | 0.53 | 1286.7 | G300E | 4116629.69 | 32.3 | G300E | 1962333.59 | 15.4
35 | Story1 | B3 | 40 MPa RC Beam (30 cm x 25 cm) | Beam | 40MPa | Concrete Rectangular | 250 | 300 | 750 | 7012.5 | 0.53 | 1286.7 | G300E | 4116629.69 | 32.3 | G300E | 1962333.59 | 15.4
36 | Story1 | B30 | 40 MPa RC Beam (30 cm x 25 cm) | Beam | 40MPa | Concrete Rectangular | 250 | 300 | 750 | 7012.5 | 0.53 | 1286.7 | G300E | 3547448.44 | 27.83 | G300E | 2189654.29 | 17.18
37 | Story1 | B31 | 40 MPa RC Beam (30 cm x 25 cm) | Beam | 40MPa | Concrete Rectangular | 250 | 300 | 750 | 7012.5 | 0.53 | 1286.7 | G300E | 3127855.5 | 24.54 | G300E | 2173314 | 17.05
38 | Story1 | B32 | 40 MPa RC Beam (30 cm x 25 cm) | Beam | 40MPa | Concrete Rectangular | 250 | 300 | 750 | 7012.5 | 0.53 | 1286.7 | G300E | 4765870.31 | 37.39 | G300E | 647270.7 | 5.08
39 | Story1 | B33 | 40 MPa RC Beam (30 cm x 25 cm) | Beam | 40MPa | Concrete Rectangular | 250 | 300 | 750 | 7012.5 | 0.53 | 1286.7 | G300E | 4447678.12 | 34.9 | G300E | 204533.59 | 1.6
40 | Story1 | B34 | 40 MPa RC Beam (30 cm x 25 cm) | Beam | 40MPa | Concrete Rectangular | 250 | 300 | 750 | 7012.5 | 0.53 | 1286.7 | G300E | 4334017.19 | 34.01 | G300E | 204533.59 | 1.6
41 | Story1 | B35 | 40 MPa RC Beam (30 cm x 25 cm) | Beam | 40MPa | Concrete Rectangular | 250 | 300 | 750 | 7012.5 | 0.53 | 1286.7 | G300E | 4330218.75 | 33.98 | G300E | 204533.59 | 1.6
42 | Story1 | B36 | 40 MPa RC Beam (30 cm x 25 cm) | Beam | 40MPa | Concrete Rectangular | 250 | 300 | 750 | 7012.5 | 0.53 | 1286.7 | G300E | 4330218.75 | 33.98 | G300E | 204533.59 | 1.6
43 | Story1 | B37 | 40 MPa RC Beam (30 cm x 25 cm) | Beam | 40MPa | Concrete Rectangular | 250 | 300 | 750 | 7200 | 0.54 | 1321.1 | G300E | 4281300 | 33.59 | G300E | 1484851.5 | 11.65
44 | Story1 | B38 | 40 MPa RC Beam (30 cm x 25 cm) | Beam | 40MPa | Concrete Rectangular | 250 | 300 | 750 | 7012.5 | 0.53 | 1286.7 | G300E | 4125979.69 | 32.37 | G300E | 1032300.19 | 8.1
45 | Story1 | B39 | 40 MPa RC Beam (30 cm x 25 cm) | Beam | 40MPa | Concrete Rectangular | 250 | 300 | 750 | 7200 | 0.54 | 1321.1 | G300E | 4284600 | 33.62 | G300E | 1484851.5 | 11.65
46 | Story1 | B4 | 40 MPa RC Beam (30 cm x 25 cm) | Beam | 40MPa | Concrete Rectangular | 250 | 300 | 750 | 7012.5 | 0.53 | 1286.7 | G300E | 3547448.44 | 27.83 | G300E | 2189654.29 | 17.18
47 | Story1 | B40 | 40 MPa RC Beam (30 cm x 25 cm) | Beam | 40MPa | Concrete Rectangular | 250 | 300 | 750 | 7012.5 | 0.53 | 1286.7 | G300E | 4330218.75 | 33.98 | G300E | 204533.59 | 1.6
48 | Story1 | B41 | 40 MPa RC Beam (30 cm x 25 cm) | Beam | 40MPa | Concrete Rectangular | 250 | 300 | 750 | 7012.5 | 0.53 | 1286.7 | G300E | 4330218.75 | 33.98 | G300E | 204533.59 | 1.6
49 | Story1 | B42 | 40 MPa RC Beam (30 cm x 25 cm) | Beam | 40MPa | Concrete Rectangular | 250 | 300 | 750 | 7012.5 | 0.53 | 1286.7 | G300E | 4334017.19 | 34.01 | G300E | 204533.59 | 1.6
50 | Story1 | B43 | 40 MPa RC Beam (30 cm x 25 cm) | Beam | 40MPa | Concrete Rectangular | 250 | 300 | 750 | 7012.5 | 0.53 | 1286.7 | G300E | 4446801.56 | 34.89 | G300E | 204533.59 | 1.6
51 | Story1 | B44 | 40 MPa RC Beam (30 cm x 25 cm) | Beam | 40MPa | Concrete Rectangular | 250 | 300 | 750 | 7012.5 | 0.53 | 1286.7 | G300E | 4765870.31 | 37.39 | G300E | 647269.82 | 5.08
52 | Story1 | B45 | 40 MPa RC Beam (30 cm x 25 cm) | Beam | 40MPa | Concrete Rectangular | 250 | 300 | 750 | 7012.5 | 0.53 | 1286.7 | G300E | 3127855.5 | 24.54 | G300E | 2173314 | 17.05
53 | Story1 | B46 | 40 MPa RC Beam (30 cm x 25 cm) | Beam | 40MPa | Concrete Rectangular | 250 | 300 | 750 | 7012.5 | 0.53 | 1286.7 | G300E | 3335028.12 | 26.17 | G300E | 1047200 | 8.22
54 | Story1 | B47 | 40 MPa RC Beam (30 cm x 25 cm) | Beam | 40MPa | Concrete Rectangular | 250 | 300 | 750 | 7012.5 | 0.53 | 1286.7 | G300E | 4648995.31 | 36.48 | G300E | 1083433.59 | 8.5
55 | Story1 | B48 | 40 MPa RC Beam (30 cm x 25 cm) | Beam | 40MPa | Concrete Rectangular | 250 | 300 | 750 | 7012.5 | 0.53 | 1286.7 | G300E | 4516634.38 | 35.44 | G300E | 204533.59 | 1.6
56 | Story1 | B49 | 40 MPa RC Beam (30 cm x 25 cm) | Beam | 40MPa | Concrete Rectangular | 250 | 300 | 750 | 7012.5 | 0.53 | 1286.7 | G300E | 4306843.75 | 33.79 | G300E | 204533.59 | 1.6
57 | Story1 | B5 | 40 MPa RC Beam (30 cm x 25 cm) | Beam | 40MPa | Concrete Rectangular | 250 | 300 | 750 | 7012.5 | 0.53 | 1286.7 | G300E | 4765870.31 | 37.39 | G300E | 647270.7 | 5.08
58 | Story1 | B50 | 40 MPa RC Beam (30 cm x 25 cm) | Beam | 40MPa | Concrete Rectangular | 250 | 300 | 750 | 7012.5 | 0.53 | 1286.7 | G300E | 4126856.25 | 32.38 | G300E | 1032300.19 | 8.1
59 | Story1 | B51 | 40 MPa RC Beam (30 cm x 25 cm) | Beam | 40MPa | Concrete Rectangular | 250 | 300 | 750 | 7200 | 0.54 | 1321.1 | G300E | 4282500 | 33.6 | G300E | 1484851.5 | 11.65
60 | Story1 | B55 | 40 MPa RC Beam (30 cm x 25 cm) | Beam | 40MPa | Concrete Rectangular | 250 | 300 | 750 | 7012.5 | 0.53 | 1286.7 | G300E | 4172437.5 | 32.74 | G300E | 1446183.49 | 11.35
61 | Story1 | B56 | 40 MPa RC Beam (30 cm x 25 cm) | Beam | 40MPa | Concrete Rectangular | 250 | 300 | 750 | 7012.5 | 0.53 | 1286.7 | G300E | 4126856.25 | 32.38 | G300E | 1032300.19 | 8.1
62 | Story1 | B57 | 40 MPa RC Beam (30 cm x 25 cm) | Beam | 40MPa | Concrete Rectangular | 250 | 300 | 750 | 7012.5 | 0.53 | 1286.7 | G300E | 4307720.31 | 33.8 | G300E | 204533.59 | 1.6
63 | Story1 | B58 | 40 MPa RC Beam (30 cm x 25 cm) | Beam | 40MPa | Concrete Rectangular | 250 | 300 | 750 | 7012.5 | 0.53 | 1286.7 | G300E | 4516634.38 | 35.44 | G300E | 204533.59 | 1.6
64 | Story1 | B59 | 40 MPa RC Beam (30 cm x 25 cm) | Beam | 40MPa | Concrete Rectangular | 250 | 300 | 750 | 7012.5 | 0.53 | 1286.7 | G300E | 4648995.31 | 36.48 | G300E | 1083433.59 | 8.5
65 | Story1 | B6 | 40 MPa RC Beam (30 cm x 25 cm) | Beam | 40MPa | Concrete Rectangular | 250 | 300 | 750 | 7012.5 | 0.53 | 1286.7 | G300E | 3127855.5 | 24.54 | G300E | 2173314 | 17.05
66 | Story1 | B60 | 40 MPa RC Beam (30 cm x 25 cm) | Beam | 40MPa | Concrete Rectangular | 250 | 300 | 750 | 7012.5 | 0.53 | 1286.7 | G300E | 3335028.12 | 26.17 | G300E | 1047200 | 8.22
67 | Story1 | B61 | 40 MPa RC Beam (30 cm x 25 cm) | Beam | 40MPa | Concrete Rectangular | 250 | 300 | 750 | 7012.5 | 0.53 | 1286.7 | G300E | 2807805 | 22.03 | G300E | 2173314 | 17.05
68 | Story1 | B62 | 40 MPa RC Beam (30 cm x 25 cm) | Beam | 40MPa | Concrete Rectangular | 250 | 300 | 750 | 7012.5 | 0.53 | 1286.7 | G300E | 4648995.31 | 36.48 | G300E | 1083433.59 | 8.5
69 | Story1 | B63 | 40 MPa RC Beam (30 cm x 25 cm) | Beam | 40MPa | Concrete Rectangular | 250 | 300 | 750 | 7012.5 | 0.53 | 1286.7 | G300E | 4447678.12 | 34.9 | G300E | 204533.59 | 1.6
70 | Story1 | B64 | 40 MPa RC Beam (30 cm x 25 cm) | Beam | 40MPa | Concrete Rectangular | 250 | 300 | 750 | 7012.5 | 0.53 | 1286.7 | G300E | 4306843.75 | 33.79 | G300E | 204533.59 | 1.6
71 | Story1 | B65 | 40 MPa RC Beam (30 cm x 25 cm) | Beam | 40MPa | Concrete Rectangular | 250 | 300 | 750 | 7012.5 | 0.53 | 1286.7 | G300E | 4330218.75 | 33.98 | G300E | 204533.59 | 1.6
72 | Story1 | B66 | 40 MPa RC Beam (30 cm x 25 cm) | Beam | 40MPa | Concrete Rectangular | 250 | 300 | 750 | 7200 | 0.54 | 1321.1 | G300E | 4282200 | 33.6 | G300E | 1484851.5 | 11.65
73 | Story1 | B67 | 40 MPa RC Beam (30 cm x 25 cm) | Beam | 40MPa | Concrete Rectangular | 250 | 300 | 750 | 7012.5 | 0.53 | 1286.7 | G300E | 4170100 | 32.72 | G300E | 1446183.49 | 11.35
74 | Story1 | B69 | 40 MPa RC Beam (30 cm x 25 cm) | Beam | 40MPa | Concrete Rectangular | 250 | 300 | 750 | 7012.5 | 0.53 | 1286.7 | G300E | 4089748.44 | 32.09 | G300E | 1420616.79 | 11.15
75 | Story1 | B7 | 40 MPa RC Beam (30 cm x 25 cm) | Beam | 40MPa | Concrete Rectangular | 250 | 300 | 750 | 7012.5 | 0.53 | 1286.7 | G300E | 4648995.31 | 36.48 | G300E | 1083433.59 | 8.5
76 | Story1 | B70 | 40 MPa RC Beam (30 cm x 25 cm) | Beam | 40MPa | Concrete Rectangular | 250 | 300 | 750 | 7012.5 | 0.53 | 1286.7 | G300E | 4075431.25 | 31.98 | G300E | 1420616.79 | 11.15
77 | Story1 | B71 | 40 MPa RC Beam (30 cm x 25 cm) | Beam | 40MPa | Concrete Rectangular | 250 | 300 | 750 | 7012.5 | 0.53 | 1286.7 | G300E | 4173021.88 | 32.74 | G300E | 178966.89 | 1.4
78 | Story1 | B72 | 40 MPa RC Beam (30 cm x 25 cm) | Beam | 40MPa | Concrete Rectangular | 250 | 300 | 750 | 7012.5 | 0.53 | 1286.7 | G300E | 4305967.19 | 33.79 | G300E | 204533.59 | 1.6
79 | Story1 | B73 | 40 MPa RC Beam (30 cm x 25 cm) | Beam | 40MPa | Concrete Rectangular | 250 | 300 | 750 | 7012.5 | 0.53 | 1286.7 | G300E | 4445925 | 34.88 | G300E | 204533.59 | 1.6
80 | Story1 | B74 | 40 MPa RC Beam (30 cm x 25 cm) | Beam | 40MPa | Concrete Rectangular | 250 | 300 | 750 | 7012.5 | 0.53 | 1286.7 | G300E | 4649579.69 | 36.48 | G300E | 1083433.59 | 8.5
81 | Story1 | B75 | 40 MPa RC Beam (30 cm x 25 cm) | Beam | 40MPa | Concrete Rectangular | 250 | 300 | 750 | 7012.5 | 0.53 | 1286.7 | G300E | 2808927 | 22.04 | G300E | 2173314 | 17.05
82 | Story1 | B76 | 40 MPa RC Beam (30 cm x 25 cm) | Beam | 40MPa | Concrete Rectangular | 250 | 300 | 750 | 7012.5 | 0.53 | 1286.7 | G300E | 3547448.44 | 27.83 | G300E | 2189654.29 | 17.18
83 | Story1 | B77 | 40 MPa RC Beam (30 cm x 25 cm) | Beam | 40MPa | Concrete Rectangular | 250 | 300 | 750 | 7012.5 | 0.53 | 1286.7 | G300E | 4765870.31 | 37.39 | G300E | 647270.7 | 5.08
84 | Story1 | B78 | 40 MPa RC Beam (30 cm x 25 cm) | Beam | 40MPa | Concrete Rectangular | 250 | 300 | 750 | 7012.5 | 0.53 | 1286.7 | G300E | 4614809.38 | 36.21 | G300E | 643983.59 | 5.05
85 | Story1 | B79 | 40 MPa RC Beam (30 cm x 25 cm) | Beam | 40MPa | Concrete Rectangular | 250 | 300 | 750 | 7012.5 | 0.53 | 1286.7 | G300E | 4334017.19 | 34.01 | G300E | 204533.59 | 1.6
86 | Story1 | B8 | 40 MPa RC Beam (30 cm x 25 cm) | Beam | 40MPa | Concrete Rectangular | 250 | 300 | 750 | 7012.5 | 0.53 | 1286.7 | G300E | 3335028.12 | 26.17 | G300E | 1047200 | 8.22
87 | Story1 | B80 | 40 MPa RC Beam (30 cm x 25 cm) | Beam | 40MPa | Concrete Rectangular | 250 | 300 | 750 | 7012.5 | 0.53 | 1286.7 | G300E | 4334017.19 | 34.01 | G300E | 204533.59 | 1.6
88 | Story1 | B81 | 40 MPa RC Beam (30 cm x 25 cm) | Beam | 40MPa | Concrete Rectangular | 250 | 300 | 750 | 7012.5 | 0.53 | 1286.7 | G300E | 4330218.75 | 33.98 | G300E | 204533.59 | 1.6
89 | Story1 | B82 | 40 MPa RC Beam (30 cm x 25 cm) | Beam | 40MPa | Concrete Rectangular | 250 | 300 | 750 | 7012.5 | 0.53 | 1286.7 | G300E | 4307720.31 | 33.8 | G300E | 204533.59 | 1.6
90 | Story1 | B83 | 40 MPa RC Beam (30 cm x 25 cm) | Beam | 40MPa | Concrete Rectangular | 250 | 300 | 750 | 7012.5 | 0.53 | 1286.7 | G300E | 4126271.88 | 32.38 | G300E | 1032300.19 | 8.1
91 | Story1 | B84 | 40 MPa RC Beam (30 cm x 25 cm) | Beam | 40MPa | Concrete Rectangular | 250 | 300 | 750 | 7012.5 | 0.53 | 1286.7 | G300E | 4305967.19 | 33.79 | G300E | 204533.59 | 1.6
92 | Story1 | B85 | 40 MPa RC Beam (30 cm x 25 cm) | Beam | 40MPa | Concrete Rectangular | 250 | 300 | 750 | 7012.5 | 0.53 | 1286.7 | G300E | 4171268.75 | 32.73 | G300E | 178966.89 | 1.4
93 | Story1 | B86 | 40 MPa RC Beam (30 cm x 25 cm) | Beam | 40MPa | Concrete Rectangular | 250 | 300 | 750 | 7012.5 | 0.53 | 1286.7 | G300E | 4192598.44 | 32.9 | G300E | 178966.89 | 1.4
94 | Story1 | B87 | 40 MPa RC Beam (30 cm x 25 cm) | Beam | 40MPa | Concrete Rectangular | 250 | 300 | 750 | 7012.5 | 0.53 | 1286.7 | G300E | 4179157.81 | 32.79 | G300E | 178966.89 | 1.4
95 | Story1 | B88 | 40 MPa RC Beam (30 cm x 25 cm) | Beam | 40MPa | Concrete Rectangular | 250 | 300 | 750 | 7012.5 | 0.53 | 1286.7 | G300E | 4386026.56 | 34.41 | G300E | 1057866.89 | 8.3
96 | Story1 | B89 | 40 MPa RC Beam (30 cm x 25 cm) | Beam | 40MPa | Concrete Rectangular | 250 | 300 | 750 | 7012.5 | 0.53 | 1286.7 | G300E | 4764993.75 | 37.39 | G300E | 647238.26 | 5.08
97 | Story1 | B9 | 40 MPa RC Beam (30 cm x 25 cm) | Beam | 40MPa | Concrete Rectangular | 250 | 300 | 750 | 7012.5 | 0.53 | 1286.7 | G300E | 4648995.31 | 36.48 | G300E | 1083433.59 | 8.5
98 | Story1 | B90 | 40 MPa RC Beam (30 cm x 25 cm) | Beam | 40MPa | Concrete Rectangular | 250 | 300 | 750 | 7012.5 | 0.53 | 1286.7 | G300E | 3546571.88 | 27.83 | G300E | 2079791.79 | 16.32
99 | Story1 | B91 | 40 MPa RC Beam (30 cm x 25 cm) | Beam | 40MPa | Concrete Rectangular | 250 | 300 | 750 | 7012.5 | 0.53 | 1286.7 | G300E | 2172796.15 | 17.05 | G300E | 2313990.41 | 18.16
100 | Story1 | B92 | 40 MPa RC Beam (30 cm x 25 cm) | Beam | 40MPa | Concrete Rectangular | 250 | 300 | 750 | 7012.5 | 0.53 | 1286.7 | G300E | 4116629.69 | 32.3 | G300E | 1962333.59 | 15.4
101 | Story1 | B93 | 40 MPa RC Beam (30 cm x 25 cm) | Beam | 40MPa | Concrete Rectangular | 250 | 300 | 750 | 7012.5 | 0.53 | 1286.7 | G300E | 4116629.69 | 32.3 | G300E | 1962333.59 | 15.4
102 | Story1 | B94 | 40 MPa RC Beam (30 cm x 25 cm) | Beam | 40MPa | Concrete Rectangular | 250 | 300 | 750 | 7012.5 | 0.53 | 1286.7 | G300E | 4614809.38 | 36.21 | G300E | 643983.59 | 5.05
103 | Story1 | B95 | 40 MPa RC Beam (30 cm x 25 cm) | Beam | 40MPa | Concrete Rectangular | 250 | 300 | 750 | 7012.5 | 0.53 | 1286.7 | G300E | 4765870.31 | 37.39 | G300E | 647269.82 | 5.08
104 | Story1 | B96 | 40 MPa RC Beam (30 cm x 25 cm) | Beam | 40MPa | Concrete Rectangular | 250 | 300 | 750 | 7012.5 | 0.53 | 1286.7 | G300E | 4447385.94 | 34.9 | G300E | 204533.59 | 1.6
105 | Story1 | B97 | 40 MPa RC Beam (30 cm x 25 cm) | Beam | 40MPa | Concrete Rectangular | 250 | 300 | 750 | 7012.5 | 0.53 | 1286.7 | G300E | 4648703.12 | 36.48 | G300E | 1083433.59 | 8.5
106 | Story1 | B98 | 40 MPa RC Beam (30 cm x 25 cm) | Beam | 40MPa | Concrete Rectangular | 250 | 300 | 750 | 7012.5 | 0.53 | 1286.7 | G300E | 4516634.38 | 35.44 | G300E | 204533.59 | 1.6
107 | Story1 | B99 | 40 MPa RC Beam (30 cm x 25 cm) | Beam | 40MPa | Concrete Rectangular | 250 | 300 | 750 | 7012.5 | 0.53 | 1286.7 | G300E | 4649579.69 | 36.48 | G300E | 1083433.59 | 8.5
108 | Story2 | B1 | 40 MPa RC Beam (30 cm x 25 cm) | Beam | 40MPa | Concrete Rectangular | 250 | 300 | 750 | 7012.5 | 0.53 | 1286.7 | G300E | 3789087.5 | 29.73 | G300E | 1508127.24 | 11.83
109 | Story2 | B10 | 40 MPa RC Beam (30 cm x 25 cm) | Beam | 40MPa | Concrete Rectangular | 250 | 300 | 750 | 7012.5 | 0.53 | 1286.7 | G300E | 2212735.94 | 17.36 | G300E | 2705656.25 | 21.23
110 | Story2 | B100 | 40 MPa RC Beam (30 cm x 25 cm) | Beam | 40MPa | Concrete Rectangular | 250 | 300 | 750 | 7012.5 | 0.53 | 1286.7 | G300E | 4365865.62 | 34.26 | G300E | 204533.59 | 1.6
111 | Story2 | B101 | 40 MPa RC Beam (30 cm x 25 cm) | Beam | 40MPa | Concrete Rectangular | 250 | 300 | 750 | 7012.5 | 0.53 | 1286.7 | G300E | 4054685.94 | 31.81 | G300E | 618416.89 | 4.85
112 | Story2 | B102 | 40 MPa RC Beam (30 cm x 25 cm) | Beam | 40MPa | Concrete Rectangular | 250 | 300 | 750 | 7012.5 | 0.53 | 1286.7 | G300E | 4255126.56 | 33.39 | G300E | 178966.89 | 1.4
113 | Story2 | B103 | 40 MPa RC Beam (30 cm x 25 cm) | Beam | 40MPa | Concrete Rectangular | 250 | 300 | 750 | 7012.5 | 0.53 | 1286.7 | G300E | 4407940.62 | 34.59 | G300E | 1911200.19 | 15
114 | Story2 | B104 | 40 MPa RC Beam (30 cm x 25 cm) | Beam | 40MPa | Concrete Rectangular | 250 | 300 | 750 | 7012.5 | 0.53 | 1286.7 | G300E | 4393331.25 | 34.47 | G300E | 2130925.19 | 16.72
115 | Story2 | B105 | 40 MPa RC Beam (30 cm x 25 cm) | Beam | 40MPa | Concrete Rectangular | 250 | 300 | 750 | 7012.5 | 0.53 | 1286.7 | G300E | 3673673.44 | 28.83 | G300E | 1473210.54 | 11.56
116 | Story2 | B106 | 40 MPa RC Beam (30 cm x 25 cm) | Beam | 40MPa | Concrete Rectangular | 250 | 300 | 750 | 7012.5 | 0.53 | 1286.7 | G300E | 3789087.5 | 29.73 | G300E | 1508127.24 | 11.83
117 | Story2 | B107 | 40 MPa RC Beam (30 cm x 25 cm) | Beam | 40MPa | Concrete Rectangular | 250 | 300 | 750 | 7012.5 | 0.53 | 1286.7 | G300E | 2470153.12 | 19.38 | G300E | 1464443.75 | 11.49
118 | Story2 | B108 | 40 MPa RC Beam (30 cm x 25 cm) | Beam | 40MPa | Concrete Rectangular | 250 | 300 | 750 | 7012.5 | 0.53 | 1286.7 | G300E | 2199295.31 | 17.26 | G300E | 2705656.25 | 21.23
119 | Story2 | B109 | 40 MPa RC Beam (30 cm x 25 cm) | Beam | 40MPa | Concrete Rectangular | 250 | 300 | 750 | 7012.5 | 0.53 | 1286.7 | G300E | 3526703.12 | 27.67 | G300E | 1860066.79 | 14.59
120 | Story2 | B11 | 40 MPa RC Beam (30 cm x 25 cm) | Beam | 40MPa | Concrete Rectangular | 250 | 300 | 750 | 7012.5 | 0.53 | 1286.7 | G300E | 4056146.87 | 31.83 | G300E | 618416.89 | 4.85
121 | Story2 | B110 | 40 MPa RC Beam (30 cm x 25 cm) | Beam | 40MPa | Concrete Rectangular | 250 | 300 | 750 | 7012.5 | 0.53 | 1286.7 | G300E | 2213028.12 | 17.36 | G300E | 2705656.25 | 21.23
122 | Story2 | B111 | 40 MPa RC Beam (30 cm x 25 cm) | Beam | 40MPa | Concrete Rectangular | 250 | 300 | 750 | 7012.5 | 0.53 | 1286.7 | G300E | 2614785.94 | 20.52 | G300E | 1464443.75 | 11.49
123 | Story2 | B112 | 40 MPa RC Beam (30 cm x 25 cm) | Beam | 40MPa | Concrete Rectangular | 250 | 300 | 750 | 7012.5 | 0.53 | 1286.7 | G300E | 3671628.13 | 28.81 | G300E | 1475548.04 | 11.58
124 | Story2 | B12 | 40 MPa RC Beam (30 cm x 25 cm) | Beam | 40MPa | Concrete Rectangular | 250 | 300 | 750 | 7012.5 | 0.53 | 1286.7 | G300E | 2614493.75 | 20.51 | G300E | 1464443.75 | 11.49
125 | Story2 | B13 | 40 MPa RC Beam (30 cm x 25 cm) | Beam | 40MPa | Concrete Rectangular | 250 | 300 | 750 | 7012.5 | 0.53 | 1286.7 | G300E | 4492675 | 35.25 | G300E | 2266354.39 | 17.78
126 | Story2 | B14 | 40 MPa RC Beam (30 cm x 25 cm) | Beam | 40MPa | Concrete Rectangular | 250 | 300 | 750 | 7012.5 | 0.53 | 1286.7 | G300E | 3789087.5 | 29.73 | G300E | 1508127.24 | 11.83
127 | Story2 | B15 | 40 MPa RC Beam (30 cm x 25 cm) | Beam | 40MPa | Concrete Rectangular | 250 | 300 | 750 | 7012.5 | 0.53 | 1286.7 | G300E | 3789087.5 | 29.73 | G300E | 1508127.24 | 11.83
128 | Story2 | B16 | 40 MPa RC Beam (30 cm x 25 cm) | Beam | 40MPa | Concrete Rectangular | 250 | 300 | 750 | 7012.5 | 0.53 | 1286.7 | G300E | 2470153.12 | 19.38 | G300E | 1464443.75 | 11.49
129 | Story2 | B17 | 40 MPa RC Beam (30 cm x 25 cm) | Beam | 40MPa | Concrete Rectangular | 250 | 300 | 750 | 7012.5 | 0.53 | 1286.7 | G300E | 4492675 | 35.25 | G300E | 2266354.39 | 17.78
130 | Story2 | B18 | 40 MPa RC Beam (30 cm x 25 cm) | Beam | 40MPa | Concrete Rectangular | 250 | 300 | 750 | 7012.5 | 0.53 | 1286.7 | G300E | 4341906.25 | 34.07 | G300E | 204533.59 | 1.6
131 | Story2 | B19 | 40 MPa RC Beam (30 cm x 25 cm) | Beam | 40MPa | Concrete Rectangular | 250 | 300 | 750 | 7012.5 | 0.53 | 1286.7 | G300E | 4341906.25 | 34.07 | G300E | 204533.59 | 1.6
132 | Story2 | B2 | 40 MPa RC Beam (30 cm x 25 cm) | Beam | 40MPa | Concrete Rectangular | 250 | 300 | 750 | 7012.5 | 0.53 | 1286.7 | G300E | 3789087.5 | 29.73 | G300E | 1508127.24 | 11.83
133 | Story2 | B20 | 40 MPa RC Beam (30 cm x 25 cm) | Beam | 40MPa | Concrete Rectangular | 250 | 300 | 750 | 7012.5 | 0.53 | 1286.7 | G300E | 4377260.94 | 34.35 | G300E | 204533.59 | 1.6
134 | Story2 | B21 | 40 MPa RC Beam (30 cm x 25 cm) | Beam | 40MPa | Concrete Rectangular | 250 | 300 | 750 | 7012.5 | 0.53 | 1286.7 | G300E | 4366157.81 | 34.26 | G300E | 204533.59 | 1.6
135 | Story2 | B22 | 40 MPa RC Beam (30 cm x 25 cm) | Beam | 40MPa | Concrete Rectangular | 250 | 300 | 750 | 7012.5 | 0.53 | 1286.7 | G300E | 4411446.88 | 34.61 | G300E | 204533.59 | 1.6
136 | Story2 | B23 | 40 MPa RC Beam (30 cm x 25 cm) | Beam | 40MPa | Concrete Rectangular | 250 | 300 | 750 | 7012.5 | 0.53 | 1286.7 | G300E | 4525400 | 35.51 | G300E | 204533.59 | 1.6
137 | Story2 | B24 | 40 MPa RC Beam (30 cm x 25 cm) | Beam | 40MPa | Concrete Rectangular | 250 | 300 | 750 | 7012.5 | 0.53 | 1286.7 | G300E | 4411446.88 | 34.61 | G300E | 204533.59 | 1.6
138 | Story2 | B25 | 40 MPa RC Beam (30 cm x 25 cm) | Beam | 40MPa | Concrete Rectangular | 250 | 300 | 750 | 7012.5 | 0.53 | 1286.7 | G300E | 4366450 | 34.26 | G300E | 204533.59 | 1.6
139 | Story2 | B26 | 40 MPa RC Beam (30 cm x 25 cm) | Beam | 40MPa | Concrete Rectangular | 250 | 300 | 750 | 7012.5 | 0.53 | 1286.7 | G300E | 4377260.94 | 34.35 | G300E | 204533.59 | 1.6
140 | Story2 | B27 | 40 MPa RC Beam (30 cm x 25 cm) | Beam | 40MPa | Concrete Rectangular | 250 | 300 | 750 | 7012.5 | 0.53 | 1286.7 | G300E | 4341906.25 | 34.07 | G300E | 204533.59 | 1.6
141 | Story2 | B28 | 40 MPa RC Beam (30 cm x 25 cm) | Beam | 40MPa | Concrete Rectangular | 250 | 300 | 750 | 7012.5 | 0.53 | 1286.7 | G300E | 4341906.25 | 34.07 | G300E | 204533.59 | 1.6
142 | Story2 | B29 | 40 MPa RC Beam (30 cm x 25 cm) | Beam | 40MPa | Concrete Rectangular | 250 | 300 | 750 | 7012.5 | 0.53 | 1286.7 | G300E | 4492675 | 35.25 | G300E | 2266354.39 | 17.78
143 | Story2 | B3 | 40 MPa RC Beam (30 cm x 25 cm) | Beam | 40MPa | Concrete Rectangular | 250 | 300 | 750 | 7012.5 | 0.53 | 1286.7 | G300E | 4492675 | 35.25 | G300E | 2266354.39 | 17.78
144 | Story2 | B30 | 40 MPa RC Beam (30 cm x 25 cm) | Beam | 40MPa | Concrete Rectangular | 250 | 300 | 750 | 7012.5 | 0.53 | 1286.7 | G300E | 2470153.12 | 19.38 | G300E | 1464443.75 | 11.49
145 | Story2 | B31 | 40 MPa RC Beam (30 cm x 25 cm) | Beam | 40MPa | Concrete Rectangular | 250 | 300 | 750 | 7012.5 | 0.53 | 1286.7 | G300E | 2199295.31 | 17.26 | G300E | 2705656.25 | 21.23
146 | Story2 | B32 | 40 MPa RC Beam (30 cm x 25 cm) | Beam | 40MPa | Concrete Rectangular | 250 | 300 | 750 | 7012.5 | 0.53 | 1286.7 | G300E | 4056146.87 | 31.83 | G300E | 618416.89 | 4.85
147 | Story2 | B33 | 40 MPa RC Beam (30 cm x 25 cm) | Beam | 40MPa | Concrete Rectangular | 250 | 300 | 750 | 7012.5 | 0.53 | 1286.7 | G300E | 4366450 | 34.26 | G300E | 204533.59 | 1.6
148 | Story2 | B34 | 40 MPa RC Beam (30 cm x 25 cm) | Beam | 40MPa | Concrete Rectangular | 250 | 300 | 750 | 7012.5 | 0.53 | 1286.7 | G300E | 4377260.94 | 34.35 | G300E | 204533.59 | 1.6
149 | Story2 | B35 | 40 MPa RC Beam (30 cm x 25 cm) | Beam | 40MPa | Concrete Rectangular | 250 | 300 | 750 | 7012.5 | 0.53 | 1286.7 | G300E | 4395668.75 | 34.49 | G300E | 204533.59 | 1.6
150 | Story2 | B36 | 40 MPa RC Beam (30 cm x 25 cm) | Beam | 40MPa | Concrete Rectangular | 250 | 300 | 750 | 7012.5 | 0.53 | 1286.7 | G300E | 4395668.75 | 34.49 | G300E | 204533.59 | 1.6
151 | Story2 | B37 | 40 MPa RC Beam (30 cm x 25 cm) | Beam | 40MPa | Concrete Rectangular | 250 | 300 | 750 | 7200 | 0.54 | 1321.1 | G300E | 4293300 | 33.69 | G300E | 1597651.5 | 12.54
152 | Story2 | B38 | 40 MPa RC Beam (30 cm x 25 cm) | Beam | 40MPa | Concrete Rectangular | 250 | 300 | 750 | 7012.5 | 0.53 | 1286.7 | G300E | 4074262.5 | 31.97 | G300E | 1032300.19 | 8.1
153 | Story2 | B39 | 40 MPa RC Beam (30 cm x 25 cm) | Beam | 40MPa | Concrete Rectangular | 250 | 300 | 750 | 7200 | 0.54 | 1321.1 | G300E | 4292700 | 33.68 | G300E | 1597651.5 | 12.54
154 | Story2 | B4 | 40 MPa RC Beam (30 cm x 25 cm) | Beam | 40MPa | Concrete Rectangular | 250 | 300 | 750 | 7012.5 | 0.53 | 1286.7 | G300E | 2470153.12 | 19.38 | G300E | 1464443.75 | 11.49
155 | Story2 | B40 | 40 MPa RC Beam (30 cm x 25 cm) | Beam | 40MPa | Concrete Rectangular | 250 | 300 | 750 | 7012.5 | 0.53 | 1286.7 | G300E | 4395668.75 | 34.49 | G300E | 204533.59 | 1.6
156 | Story2 | B41 | 40 MPa RC Beam (30 cm x 25 cm) | Beam | 40MPa | Concrete Rectangular | 250 | 300 | 750 | 7012.5 | 0.53 | 1286.7 | G300E | 4395668.75 | 34.49 | G300E | 204533.59 | 1.6
157 | Story2 | B42 | 40 MPa RC Beam (30 cm x 25 cm) | Beam | 40MPa | Concrete Rectangular | 250 | 300 | 750 | 7012.5 | 0.53 | 1286.7 | G300E | 4377260.94 | 34.35 | G300E | 204533.59 | 1.6
158 | Story2 | B43 | 40 MPa RC Beam (30 cm x 25 cm) | Beam | 40MPa | Concrete Rectangular | 250 | 300 | 750 | 7012.5 | 0.53 | 1286.7 | G300E | 4366157.81 | 34.26 | G300E | 204533.59 | 1.6
159 | Story2 | B44 | 40 MPa RC Beam (30 cm x 25 cm) | Beam | 40MPa | Concrete Rectangular | 250 | 300 | 750 | 7012.5 | 0.53 | 1286.7 | G300E | 4056146.87 | 31.83 | G300E | 618416.89 | 4.85
160 | Story2 | B45 | 40 MPa RC Beam (30 cm x 25 cm) | Beam | 40MPa | Concrete Rectangular | 250 | 300 | 750 | 7012.5 | 0.53 | 1286.7 | G300E | 2199295.31 | 17.26 | G300E | 2705656.25 | 21.23
161 | Story2 | B46 | 40 MPa RC Beam (30 cm x 25 cm) | Beam | 40MPa | Concrete Rectangular | 250 | 300 | 750 | 7012.5 | 0.53 | 1286.7 | G300E | 3526703.12 | 27.67 | G300E | 1860066.79 | 14.59
162 | Story2 | B47 | 40 MPa RC Beam (30 cm x 25 cm) | Beam | 40MPa | Concrete Rectangular | 250 | 300 | 750 | 7012.5 | 0.53 | 1286.7 | G300E | 4543515.62 | 35.65 | G300E | 1522883.59 | 11.95
163 | Story2 | B48 | 40 MPa RC Beam (30 cm x 25 cm) | Beam | 40MPa | Concrete Rectangular | 250 | 300 | 750 | 7012.5 | 0.53 | 1286.7 | G300E | 4525400 | 35.51 | G300E | 204533.59 | 1.6
164 | Story2 | B49 | 40 MPa RC Beam (30 cm x 25 cm) | Beam | 40MPa | Concrete Rectangular | 250 | 300 | 750 | 7012.5 | 0.53 | 1286.7 | G300E | 4411446.88 | 34.61 | G300E | 204533.59 | 1.6
165 | Story2 | B5 | 40 MPa RC Beam (30 cm x 25 cm) | Beam | 40MPa | Concrete Rectangular | 250 | 300 | 750 | 7012.5 | 0.53 | 1286.7 | G300E | 4056146.87 | 31.83 | G300E | 618416.89 | 4.85
166 | Story2 | B50 | 40 MPa RC Beam (30 cm x 25 cm) | Beam | 40MPa | Concrete Rectangular | 250 | 300 | 750 | 7012.5 | 0.53 | 1286.7 | G300E | 4074262.5 | 31.97 | G300E | 1032300.19 | 8.1
167 | Story2 | B51 | 40 MPa RC Beam (30 cm x 25 cm) | Beam | 40MPa | Concrete Rectangular | 250 | 300 | 750 | 7200 | 0.54 | 1321.1 | G300E | 4293300 | 33.69 | G300E | 1597651.5 | 12.54
168 | Story2 | B55 | 40 MPa RC Beam (30 cm x 25 cm) | Beam | 40MPa | Concrete Rectangular | 250 | 300 | 750 | 7012.5 | 0.53 | 1286.7 | G300E | 4181203.12 | 32.81 | G300E | 1556045.99 | 12.21
169 | Story2 | B56 | 40 MPa RC Beam (30 cm x 25 cm) | Beam | 40MPa | Concrete Rectangular | 250 | 300 | 750 | 7012.5 | 0.53 | 1286.7 | G300E | 4073970.31 | 31.97 | G300E | 1032300.19 | 8.1
170 | Story2 | B57 | 40 MPa RC Beam (30 cm x 25 cm) | Beam | 40MPa | Concrete Rectangular | 250 | 300 | 750 | 7012.5 | 0.53 | 1286.7 | G300E | 4412031.25 | 34.62 | G300E | 204533.59 | 1.6
171 | Story2 | B58 | 40 MPa RC Beam (30 cm x 25 cm) | Beam | 40MPa | Concrete Rectangular | 250 | 300 | 750 | 7012.5 | 0.53 | 1286.7 | G300E | 4526860.94 | 35.52 | G300E | 204533.59 | 1.6
172 | Story2 | B59 | 40 MPa RC Beam (30 cm x 25 cm) | Beam | 40MPa | Concrete Rectangular | 250 | 300 | 750 | 7012.5 | 0.53 | 1286.7 | G300E | 4543515.62 | 35.65 | G300E | 1522883.59 | 11.95
173 | Story2 | B6 | 40 MPa RC Beam (30 cm x 25 cm) | Beam | 40MPa | Concrete Rectangular | 250 | 300 | 750 | 7012.5 | 0.53 | 1286.7 | G300E | 2199295.31 | 17.26 | G300E | 2705656.25 | 21.23
174 | Story2 | B60 | 40 MPa RC Beam (30 cm x 25 cm) | Beam | 40MPa | Concrete Rectangular | 250 | 300 | 750 | 7012.5 | 0.53 | 1286.7 | G300E | 3526703.12 | 27.67 | G300E | 1860066.79 | 14.59
175 | Story2 | B61 | 40 MPa RC Beam (30 cm x 25 cm) | Beam | 40MPa | Concrete Rectangular | 250 | 300 | 750 | 7012.5 | 0.53 | 1286.7 | G300E | 2212735.94 | 17.36 | G300E | 2705656.25 | 21.23
176 | Story2 | B62 | 40 MPa RC Beam (30 cm x 25 cm) | Beam | 40MPa | Concrete Rectangular | 250 | 300 | 750 | 7012.5 | 0.53 | 1286.7 | G300E | 4543515.62 | 35.65 | G300E | 1522883.59 | 11.95
177 | Story2 | B63 | 40 MPa RC Beam (30 cm x 25 cm) | Beam | 40MPa | Concrete Rectangular | 250 | 300 | 750 | 7012.5 | 0.53 | 1286.7 | G300E | 4366450 | 34.26 | G300E | 204533.59 | 1.6
178 | Story2 | B64 | 40 MPa RC Beam (30 cm x 25 cm) | Beam | 40MPa | Concrete Rectangular | 250 | 300 | 750 | 7012.5 | 0.53 | 1286.7 | G300E | 4411446.88 | 34.61 | G300E | 204533.59 | 1.6
179 | Story2 | B65 | 40 MPa RC Beam (30 cm x 25 cm) | Beam | 40MPa | Concrete Rectangular | 250 | 300 | 750 | 7012.5 | 0.53 | 1286.7 | G300E | 4395668.75 | 34.49 | G300E | 204533.59 | 1.6
180 | Story2 | B66 | 40 MPa RC Beam (30 cm x 25 cm) | Beam | 40MPa | Concrete Rectangular | 250 | 300 | 750 | 7200 | 0.54 | 1321.1 | G300E | 4293300 | 33.69 | G300E | 1597651.5 | 12.54
181 | Story2 | B67 | 40 MPa RC Beam (30 cm x 25 cm) | Beam | 40MPa | Concrete Rectangular | 250 | 300 | 750 | 7012.5 | 0.53 | 1286.7 | G300E | 4181203.12 | 32.81 | G300E | 1556045.99 | 12.21
182 | Story2 | B69 | 40 MPa RC Beam (30 cm x 25 cm) | Beam | 40MPa | Concrete Rectangular | 250 | 300 | 750 | 7012.5 | 0.53 | 1286.7 | G300E | 4098221.88 | 32.16 | G300E | 1420616.79 | 11.15
183 | Story2 | B7 | 40 MPa RC Beam (30 cm x 25 cm) | Beam | 40MPa | Concrete Rectangular | 250 | 300 | 750 | 7012.5 | 0.53 | 1286.7 | G300E | 4543515.62 | 35.65 | G300E | 1522883.59 | 11.95
184 | Story2 | B70 | 40 MPa RC Beam (30 cm x 25 cm) | Beam | 40MPa | Concrete Rectangular | 250 | 300 | 750 | 7012.5 | 0.53 | 1286.7 | G300E | 4083028.12 | 32.04 | G300E | 1420616.79 | 11.15
185 | Story2 | B71 | 40 MPa RC Beam (30 cm x 25 cm) | Beam | 40MPa | Concrete Rectangular | 250 | 300 | 750 | 7012.5 | 0.53 | 1286.7 | G300E | 4167178.12 | 32.7 | G300E | 178966.89 | 1.4
186 | Story2 | B72 | 40 MPa RC Beam (30 cm x 25 cm) | Beam | 40MPa | Concrete Rectangular | 250 | 300 | 750 | 7012.5 | 0.53 | 1286.7 | G300E | 4410278.12 | 34.6 | G300E | 204533.59 | 1.6
187 | Story2 | B73 | 40 MPa RC Beam (30 cm x 25 cm) | Beam | 40MPa | Concrete Rectangular | 250 | 300 | 750 | 7012.5 | 0.53 | 1286.7 | G300E | 4365281.25 | 34.25 | G300E | 204533.59 | 1.6
188 | Story2 | B74 | 40 MPa RC Beam (30 cm x 25 cm) | Beam | 40MPa | Concrete Rectangular | 250 | 300 | 750 | 7012.5 | 0.53 | 1286.7 | G300E | 4543807.81 | 35.65 | G300E | 1522883.59 | 11.95
189 | Story2 | B75 | 40 MPa RC Beam (30 cm x 25 cm) | Beam | 40MPa | Concrete Rectangular | 250 | 300 | 750 | 7012.5 | 0.53 | 1286.7 | G300E | 2213028.12 | 17.36 | G300E | 2705656.25 | 21.23
190 | Story2 | B76 | 40 MPa RC Beam (30 cm x 25 cm) | Beam | 40MPa | Concrete Rectangular | 250 | 300 | 750 | 7012.5 | 0.53 | 1286.7 | G300E | 2614493.75 | 20.51 | G300E | 1464443.75 | 11.49
191 | Story2 | B77 | 40 MPa RC Beam (30 cm x 25 cm) | Beam | 40MPa | Concrete Rectangular | 250 | 300 | 750 | 7012.5 | 0.53 | 1286.7 | G300E | 4056146.87 | 31.83 | G300E | 618416.89 | 4.85
192 | Story2 | B78 | 40 MPa RC Beam (30 cm x 25 cm) | Beam | 40MPa | Concrete Rectangular | 250 | 300 | 750 | 7012.5 | 0.53 | 1286.7 | G300E | 4341906.25 | 34.07 | G300E | 204533.59 | 1.6
193 | Story2 | B79 | 40 MPa RC Beam (30 cm x 25 cm) | Beam | 40MPa | Concrete Rectangular | 250 | 300 | 750 | 7012.5 | 0.53 | 1286.7 | G300E | 4377260.94 | 34.35 | G300E | 204533.59 | 1.6
194 | Story2 | B8 | 40 MPa RC Beam (30 cm x 25 cm) | Beam | 40MPa | Concrete Rectangular | 250 | 300 | 750 | 7012.5 | 0.53 | 1286.7 | G300E | 3526703.12 | 27.67 | G300E | 1860066.79 | 14.59
195 | Story2 | B80 | 40 MPa RC Beam (30 cm x 25 cm) | Beam | 40MPa | Concrete Rectangular | 250 | 300 | 750 | 7012.5 | 0.53 | 1286.7 | G300E | 4377260.94 | 34.35 | G300E | 204533.59 | 1.6
196 | Story2 | B81 | 40 MPa RC Beam (30 cm x 25 cm) | Beam | 40MPa | Concrete Rectangular | 250 | 300 | 750 | 7012.5 | 0.53 | 1286.7 | G300E | 4395668.75 | 34.49 | G300E | 204533.59 | 1.6
197 | Story2 | B82 | 40 MPa RC Beam (30 cm x 25 cm) | Beam | 40MPa | Concrete Rectangular | 250 | 300 | 750 | 7012.5 | 0.53 | 1286.7 | G300E | 4412031.25 | 34.62 | G300E | 204533.59 | 1.6
198 | Story2 | B83 | 40 MPa RC Beam (30 cm x 25 cm) | Beam | 40MPa | Concrete Rectangular | 250 | 300 | 750 | 7012.5 | 0.53 | 1286.7 | G300E | 4074262.5 | 31.97 | G300E | 1032300.19 | 8.1
199 | Story2 | B84 | 40 MPa RC Beam (30 cm x 25 cm) | Beam | 40MPa | Concrete Rectangular | 250 | 300 | 750 | 7012.5 | 0.53 | 1286.7 | G300E | 4410278.12 | 34.6 | G300E | 204533.59 | 1.6
200 | Story2 | B85 | 40 MPa RC Beam (30 cm x 25 cm) | Beam | 40MPa | Concrete Rectangular | 250 | 300 | 750 | 7012.5 | 0.53 | 1286.7 | G300E | 4235257.81 | 33.23 | G300E | 178966.89 | 1.4
201 | Story2 | B86 | 40 MPa RC Beam (30 cm x 25 cm) | Beam | 40MPa | Concrete Rectangular | 250 | 300 | 750 | 7012.5 | 0.53 | 1286.7 | G300E | 4230875 | 33.2 | G300E | 178966.89 | 1.4
202 | Story2 | B87 | 40 MPa RC Beam (30 cm x 25 cm) | Beam | 40MPa | Concrete Rectangular | 250 | 300 | 750 | 7012.5 | 0.53 | 1286.7 | G300E | 4218895.31 | 33.1 | G300E | 178966.89 | 1.4
203 | Story2 | B88 | 40 MPa RC Beam (30 cm x 25 cm) | Beam | 40MPa | Concrete Rectangular | 250 | 300 | 750 | 7012.5 | 0.53 | 1286.7 | G300E | 4256587.5 | 33.4 | G300E | 178966.89 | 1.4
204 | Story2 | B89 | 40 MPa RC Beam (30 cm x 25 cm) | Beam | 40MPa | Concrete Rectangular | 250 | 300 | 750 | 7012.5 | 0.53 | 1286.7 | G300E | 4054978.12 | 31.82 | G300E | 618416.89 | 4.85
205 | Story2 | B9 | 40 MPa RC Beam (30 cm x 25 cm) | Beam | 40MPa | Concrete Rectangular | 250 | 300 | 750 | 7012.5 | 0.53 | 1286.7 | G300E | 4543515.62 | 35.65 | G300E | 1522883.59 | 11.95
206 | Story2 | B90 | 40 MPa RC Beam (30 cm x 25 cm) | Beam | 40MPa | Concrete Rectangular | 250 | 300 | 750 | 7012.5 | 0.53 | 1286.7 | G300E | 2614785.94 | 20.52 | G300E | 1464443.75 | 11.49
207 | Story2 | B91 | 40 MPa RC Beam (30 cm x 25 cm) | Beam | 40MPa | Concrete Rectangular | 250 | 300 | 750 | 7012.5 | 0.53 | 1286.7 | G300E | 3789087.5 | 29.73 | G300E | 1508127.24 | 11.83
208 | Story2 | B92 | 40 MPa RC Beam (30 cm x 25 cm) | Beam | 40MPa | Concrete Rectangular | 250 | 300 | 750 | 7012.5 | 0.53 | 1286.7 | G300E | 4492675 | 35.25 | G300E | 2266354.39 | 17.78
209 | Story2 | B93 | 40 MPa RC Beam (30 cm x 25 cm) | Beam | 40MPa | Concrete Rectangular | 250 | 300 | 750 | 7012.5 | 0.53 | 1286.7 | G300E | 4492675 | 35.25 | G300E | 2266354.39 | 17.78
210 | Story2 | B94 | 40 MPa RC Beam (30 cm x 25 cm) | Beam | 40MPa | Concrete Rectangular | 250 | 300 | 750 | 7012.5 | 0.53 | 1286.7 | G300E | 4341906.25 | 34.07 | G300E | 204533.59 | 1.6
211 | Story2 | B95 | 40 MPa RC Beam (30 cm x 25 cm) | Beam | 40MPa | Concrete Rectangular | 250 | 300 | 750 | 7012.5 | 0.53 | 1286.7 | G300E | 4056146.87 | 31.83 | G300E | 618416.89 | 4.85
212 | Story2 | B96 | 40 MPa RC Beam (30 cm x 25 cm) | Beam | 40MPa | Concrete Rectangular | 250 | 300 | 750 | 7012.5 | 0.53 | 1286.7 | G300E | 4366157.81 | 34.26 | G300E | 204533.59 | 1.6
213 | Story2 | B97 | 40 MPa RC Beam (30 cm x 25 cm) | Beam | 40MPa | Concrete Rectangular | 250 | 300 | 750 | 7012.5 | 0.53 | 1286.7 | G300E | 4543515.62 | 35.65 | G300E | 1522883.59 | 11.95
214 | Story2 | B98 | 40 MPa RC Beam (30 cm x 25 cm) | Beam | 40MPa | Concrete Rectangular | 250 | 300 | 750 | 7012.5 | 0.53 | 1286.7 | G300E | 4526860.94 | 35.52 | G300E | 204533.59 | 1.6
215 | Story2 | B99 | 40 MPa RC Beam (30 cm x 25 cm) | Beam | 40MPa | Concrete Rectangular | 250 | 300 | 750 | 7012.5 | 0.53 | 1286.7 | G300E | 4543807.81 | 35.65 | G300E | 1522883.59 | 11.95
216 | Story3 | B1 | 40 MPa RC Beam (32.5 cm x 25 cm) | Beam | 40MPa | Concrete Rectangular | 250 | 325 | 812.5 | 7037.5 | 0.57 | 1398.89 | G300E | 3675041.15 | 28.84 | G300E | 2173039.32 | 17.05
217 | Story3 | B10 | 40 MPa RC Beam (32.5 cm x 25 cm) | Beam | 40MPa | Concrete Rectangular | 250 | 325 | 812.5 | 7037.5 | 0.57 | 1398.89 | G300E | 3257482.81 | 25.56 | G300E | 2173039.32 | 17.05
218 | Story3 | B100 | 40 MPa RC Beam (32.5 cm x 25 cm) | Beam | 40MPa | Concrete Rectangular | 250 | 325 | 812.5 | 7037.5 | 0.57 | 1398.89 | G300E | 4149192.71 | 32.56 | G300E | 222367.99 | 1.74
219 | Story3 | B101 | 40 MPa RC Beam (32.5 cm x 25 cm) | Beam | 40MPa | Concrete Rectangular | 250 | 325 | 812.5 | 7037.5 | 0.57 | 1398.89 | G300E | 3744536.46 | 29.38 | G300E | 2700973.37 | 21.19
220 | Story3 | B102 | 40 MPa RC Beam (32.5 cm x 25 cm) | Beam | 40MPa | Concrete Rectangular | 250 | 325 | 812.5 | 7037.5 | 0.57 | 1398.89 | G300E | 3986743.75 | 31.28 | G300E | 222367.99 | 1.74
221 | Story3 | B103 | 40 MPa RC Beam (32.5 cm x 25 cm) | Beam | 40MPa | Concrete Rectangular | 250 | 325 | 812.5 | 7037.5 | 0.57 | 1398.89 | G300E | 4183207.29 | 32.82 | G300E | 1622830.49 | 12.73
222 | Story3 | B104 | 40 MPa RC Beam (32.5 cm x 25 cm) | Beam | 40MPa | Concrete Rectangular | 250 | 325 | 812.5 | 7037.5 | 0.57 | 1398.89 | G300E | 4169425.52 | 32.71 | G300E | 1272714.87 | 9.99
223 | Story3 | B105 | 40 MPa RC Beam (32.5 cm x 25 cm) | Beam | 40MPa | Concrete Rectangular | 250 | 325 | 812.5 | 7037.5 | 0.57 | 1398.89 | G300E | 3573290.62 | 28.04 | G300E | 2406449.74 | 18.88
224 | Story3 | B106 | 40 MPa RC Beam (32.5 cm x 25 cm) | Beam | 40MPa | Concrete Rectangular | 250 | 325 | 812.5 | 7037.5 | 0.57 | 1398.89 | G300E | 3675041.15 | 28.84 | G300E | 2173039.32 | 17.05
225 | Story3 | B107 | 40 MPa RC Beam (32.5 cm x 25 cm) | Beam | 40MPa | Concrete Rectangular | 250 | 325 | 812.5 | 7037.5 | 0.57 | 1398.89 | G300E | 2720805.77 | 21.35 | G300E | 3212757.61 | 25.21
226 | Story3 | B108 | 40 MPa RC Beam (32.5 cm x 25 cm) | Beam | 40MPa | Concrete Rectangular | 250 | 325 | 812.5 | 7037.5 | 0.57 | 1398.89 | G300E | 3257189.58 | 25.56 | G300E | 2173039.32 | 17.05
227 | Story3 | B109 | 40 MPa RC Beam (32.5 cm x 25 cm) | Beam | 40MPa | Concrete Rectangular | 250 | 325 | 812.5 | 7037.5 | 0.57 | 1398.89 | G300E | 3258362.5 | 25.57 | G300E | 2200835.32 | 17.27
228 | Story3 | B11 | 40 MPa RC Beam (32.5 cm x 25 cm) | Beam | 40MPa | Concrete Rectangular | 250 | 325 | 812.5 | 7037.5 | 0.57 | 1398.89 | G300E | 3745416.15 | 29.39 | G300E | 2700973.37 | 21.19
229 | Story3 | B110 | 40 MPa RC Beam (32.5 cm x 25 cm) | Beam | 40MPa | Concrete Rectangular | 250 | 325 | 812.5 | 7037.5 | 0.57 | 1398.89 | G300E | 3258362.5 | 25.57 | G300E | 2173039.32 | 17.05
230 | Story3 | B111 | 40 MPa RC Beam (32.5 cm x 25 cm) | Beam | 40MPa | Concrete Rectangular | 250 | 325 | 812.5 | 7037.5 | 0.57 | 1398.89 | G300E | 2679663.46 | 21.03 | G300E | 3211674.91 | 25.2
231 | Story3 | B112 | 40 MPa RC Beam (32.5 cm x 25 cm) | Beam | 40MPa | Concrete Rectangular | 250 | 325 | 812.5 | 7037.5 | 0.57 | 1398.89 | G300E | 3571824.48 | 28.03 | G300E | 2406449.74 | 18.88
232 | Story3 | B12 | 40 MPa RC Beam (32.5 cm x 25 cm) | Beam | 40MPa | Concrete Rectangular | 250 | 325 | 812.5 | 7037.5 | 0.57 | 1398.89 | G300E | 2680204.81 | 21.03 | G300E | 3212757.61 | 25.21
233 | Story3 | B13 | 40 MPa RC Beam (32.5 cm x 25 cm) | Beam | 40MPa | Concrete Rectangular | 250 | 325 | 812.5 | 7037.5 | 0.57 | 1398.89 | G300E | 4262085.94 | 33.44 | G300E | 1622830.49 | 12.73
234 | Story3 | B14 | 40 MPa RC Beam (32.5 cm x 25 cm) | Beam | 40MPa | Concrete Rectangular | 250 | 325 | 812.5 | 7037.5 | 0.57 | 1398.89 | G300E | 3675041.15 | 28.84 | G300E | 2173039.32 | 17.05
235 | Story3 | B15 | 40 MPa RC Beam (32.5 cm x 25 cm) | Beam | 40MPa | Concrete Rectangular | 250 | 325 | 812.5 | 7037.5 | 0.57 | 1398.89 | G300E | 3675041.15 | 28.84 | G300E | 2173039.32 | 17.05
236 | Story3 | B16 | 40 MPa RC Beam (32.5 cm x 25 cm) | Beam | 40MPa | Concrete Rectangular | 250 | 325 | 812.5 | 7037.5 | 0.57 | 1398.89 | G300E | 2720805.77 | 21.35 | G300E | 3212757.61 | 25.21
237 | Story3 | B17 | 40 MPa RC Beam (32.5 cm x 25 cm) | Beam | 40MPa | Concrete Rectangular | 250 | 325 | 812.5 | 7037.5 | 0.57 | 1398.89 | G300E | 4262085.94 | 33.44 | G300E | 1622830.49 | 12.73
238 | Story3 | B18 | 40 MPa RC Beam (32.5 cm x 25 cm) | Beam | 40MPa | Concrete Rectangular | 250 | 325 | 812.5 | 7037.5 | 0.57 | 1398.89 | G300E | 4059171.35 | 31.85 | G300E | 222367.99 | 1.74
239 | Story3 | B19 | 40 MPa RC Beam (32.5 cm x 25 cm) | Beam | 40MPa | Concrete Rectangular | 250 | 325 | 812.5 | 7037.5 | 0.57 | 1398.89 | G300E | 4059171.35 | 31.85 | G300E | 222367.99 | 1.74
240 | Story3 | B2 | 40 MPa RC Beam (32.5 cm x 25 cm) | Beam | 40MPa | Concrete Rectangular | 250 | 325 | 812.5 | 7037.5 | 0.57 | 1398.89 | G300E | 3675041.15 | 28.84 | G300E | 2173039.32 | 17.05
241 | Story3 | B20 | 40 MPa RC Beam (32.5 cm x 25 cm) | Beam | 40MPa | Concrete Rectangular | 250 | 325 | 812.5 | 7037.5 | 0.57 | 1398.89 | G300E | 4059464.58 | 31.85 | G300E | 222367.99 | 1.74
242 | Story3 | B21 | 40 MPa RC Beam (32.5 cm x 25 cm) | Beam | 40MPa | Concrete Rectangular | 250 | 325 | 812.5 | 7037.5 | 0.57 | 1398.89 | G300E | 4150072.4 | 32.56 | G300E | 222367.99 | 1.74
243 | Story3 | B22 | 40 MPa RC Beam (32.5 cm x 25 cm) | Beam | 40MPa | Concrete Rectangular | 250 | 325 | 812.5 | 7037.5 | 0.57 | 1398.89 | G300E | 4018705.73 | 31.53 | G300E | 222367.99 | 1.74
244 | Story3 | B23 | 40 MPa RC Beam (32.5 cm x 25 cm) | Beam | 40MPa | Concrete Rectangular | 250 | 325 | 812.5 | 7037.5 | 0.57 | 1398.89 | G300E | 4257101.04 | 33.4 | G300E | 222367.99 | 1.74
245 | Story3 | B24 | 40 MPa RC Beam (32.5 cm x 25 cm) | Beam | 40MPa | Concrete Rectangular | 250 | 325 | 812.5 | 7037.5 | 0.57 | 1398.89 | G300E | 4018412.5 | 31.53 | G300E | 222367.99 | 1.74
246 | Story3 | B25 | 40 MPa RC Beam (32.5 cm x 25 cm) | Beam | 40MPa | Concrete Rectangular | 250 | 325 | 812.5 | 7037.5 | 0.57 | 1398.89 | G300E | 4150072.4 | 32.56 | G300E | 222367.99 | 1.74
247 | Story3 | B26 | 40 MPa RC Beam (32.5 cm x 25 cm) | Beam | 40MPa | Concrete Rectangular | 250 | 325 | 812.5 | 7037.5 | 0.57 | 1398.89 | G300E | 4059464.58 | 31.85 | G300E | 222367.99 | 1.74
248 | Story3 | B27 | 40 MPa RC Beam (32.5 cm x 25 cm) | Beam | 40MPa | Concrete Rectangular | 250 | 325 | 812.5 | 7037.5 | 0.57 | 1398.89 | G300E | 4059171.35 | 31.85 | G300E | 222367.99 | 1.74
249 | Story3 | B28 | 40 MPa RC Beam (32.5 cm x 25 cm) | Beam | 40MPa | Concrete Rectangular | 250 | 325 | 812.5 | 7037.5 | 0.57 | 1398.89 | G300E | 4059171.35 | 31.85 | G300E | 222367.99 | 1.74
250 | Story3 | B29 | 40 MPa RC Beam (32.5 cm x 25 cm) | Beam | 40MPa | Concrete Rectangular | 250 | 325 | 812.5 | 7037.5 | 0.57 | 1398.89 | G300E | 4262085.94 | 33.44 | G300E | 1622830.49 | 12.73
251 | Story3 | B3 | 40 MPa RC Beam (32.5 cm x 25 cm) | Beam | 40MPa | Concrete Rectangular | 250 | 325 | 812.5 | 7037.5 | 0.57 | 1398.89 | G300E | 4262085.94 | 33.44 | G300E | 1622830.49 | 12.73
252 | Story3 | B30 | 40 MPa RC Beam (32.5 cm x 25 cm) | Beam | 40MPa | Concrete Rectangular | 250 | 325 | 812.5 | 7037.5 | 0.57 | 1398.89 | G300E | 2720805.77 | 21.35 | G300E | 3212757.61 | 25.21
253 | Story3 | B31 | 40 MPa RC Beam (32.5 cm x 25 cm) | Beam | 40MPa | Concrete Rectangular | 250 | 325 | 812.5 | 7037.5 | 0.57 | 1398.89 | G300E | 3257482.81 | 25.56 | G300E | 2173039.32 | 17.05
254 | Story3 | B32 | 40 MPa RC Beam (32.5 cm x 25 cm) | Beam | 40MPa | Concrete Rectangular | 250 | 325 | 812.5 | 7037.5 | 0.57 | 1398.89 | G300E | 3745709.38 | 29.39 | G300E | 2700973.37 | 21.19
255 | Story3 | B33 | 40 MPa RC Beam (32.5 cm x 25 cm) | Beam | 40MPa | Concrete Rectangular | 250 | 325 | 812.5 | 7037.5 | 0.57 | 1398.89 | G300E | 4150072.4 | 32.56 | G300E | 222367.99 | 1.74
256 | Story3 | B34 | 40 MPa RC Beam (32.5 cm x 25 cm) | Beam | 40MPa | Concrete Rectangular | 250 | 325 | 812.5 | 7037.5 | 0.57 | 1398.89 | G300E | 4059464.58 | 31.85 | G300E | 222367.99 | 1.74
257 | Story3 | B35 | 40 MPa RC Beam (32.5 cm x 25 cm) | Beam | 40MPa | Concrete Rectangular | 250 | 325 | 812.5 | 7037.5 | 0.57 | 1398.89 | G300E | 3975894.27 | 31.2 | G300E | 222367.99 | 1.74
258 | Story3 | B36 | 40 MPa RC Beam (32.5 cm x 25 cm) | Beam | 40MPa | Concrete Rectangular | 250 | 325 | 812.5 | 7037.5 | 0.57 | 1398.89 | G300E | 3975894.27 | 31.2 | G300E | 222367.99 | 1.74
259 | Story3 | B37 | 40 MPa RC Beam (32.5 cm x 25 cm) | Beam | 40MPa | Concrete Rectangular | 250 | 325 | 812.5 | 7200 | 0.58 | 1431.19 | G300E | 3967500 | 31.13 | G300E | 1688740.42 | 13.25
260 | Story3 | B38 | 40 MPa RC Beam (32.5 cm x 25 cm) | Beam | 40MPa | Concrete Rectangular | 250 | 325 | 812.5 | 7037.5 | 0.57 | 1398.89 | G300E | 3726942.71 | 29.24 | G300E | 1156009.66 | 9.07
261 | Story3 | B39 | 40 MPa RC Beam (32.5 cm x 25 cm) | Beam | 40MPa | Concrete Rectangular | 250 | 325 | 812.5 | 7200 | 0.58 | 1431.19 | G300E | 3968400 | 31.14 | G300E | 1688740.42 | 13.25
262 | Story3 | B4 | 40 MPa RC Beam (32.5 cm x 25 cm) | Beam | 40MPa | Concrete Rectangular | 250 | 325 | 812.5 | 7037.5 | 0.57 | 1398.89 | G300E | 2720805.77 | 21.35 | G300E | 3212757.61 | 25.21
263 | Story3 | B40 | 40 MPa RC Beam (32.5 cm x 25 cm) | Beam | 40MPa | Concrete Rectangular | 250 | 325 | 812.5 | 7037.5 | 0.57 | 1398.89 | G300E | 3975601.04 | 31.19 | G300E | 222367.99 | 1.74
264 | Story3 | B41 | 40 MPa RC Beam (32.5 cm x 25 cm) | Beam | 40MPa | Concrete Rectangular | 250 | 325 | 812.5 | 7037.5 | 0.57 | 1398.89 | G300E | 3975601.04 | 31.19 | G300E | 222367.99 | 1.74
265 | Story3 | B42 | 40 MPa RC Beam (32.5 cm x 25 cm) | Beam | 40MPa | Concrete Rectangular | 250 | 325 | 812.5 | 7037.5 | 0.57 | 1398.89 | G300E | 4059464.58 | 31.85 | G300E | 222367.99 | 1.74
266 | Story3 | B43 | 40 MPa RC Beam (32.5 cm x 25 cm) | Beam | 40MPa | Concrete Rectangular | 250 | 325 | 812.5 | 7037.5 | 0.57 | 1398.89 | G300E | 4150072.4 | 32.56 | G300E | 222367.99 | 1.74
267 | Story3 | B44 | 40 MPa RC Beam (32.5 cm x 25 cm) | Beam | 40MPa | Concrete Rectangular | 250 | 325 | 812.5 | 7037.5 | 0.57 | 1398.89 | G300E | 3745416.15 | 29.39 | G300E | 2700973.37 | 21.19
268 | Story3 | B45 | 40 MPa RC Beam (32.5 cm x 25 cm) | Beam | 40MPa | Concrete Rectangular | 250 | 325 | 812.5 | 7037.5 | 0.57 | 1398.89 | G300E | 3257189.58 | 25.56 | G300E | 2173039.32 | 17.05
269 | Story3 | B46 | 40 MPa RC Beam (32.5 cm x 25 cm) | Beam | 40MPa | Concrete Rectangular | 250 | 325 | 812.5 | 7037.5 | 0.57 | 1398.89 | G300E | 3258362.5 | 25.57 | G300E | 2200835.32 | 17.27
270 | Story3 | B47 | 40 MPa RC Beam (32.5 cm x 25 cm) | Beam | 40MPa | Concrete Rectangular | 250 | 325 | 812.5 | 7037.5 | 0.57 | 1398.89 | G300E | 4503413.54 | 35.34 | G300E | 222367.99 | 1.74
271 | Story3 | B48 | 40 MPa RC Beam (32.5 cm x 25 cm) | Beam | 40MPa | Concrete Rectangular | 250 | 325 | 812.5 | 7037.5 | 0.57 | 1398.89 | G300E | 4257101.04 | 33.4 | G300E | 222367.99 | 1.74
272 | Story3 | B49 | 40 MPa RC Beam (32.5 cm x 25 cm) | Beam | 40MPa | Concrete Rectangular | 250 | 325 | 812.5 | 7037.5 | 0.57 | 1398.89 | G300E | 4018705.73 | 31.53 | G300E | 222367.99 | 1.74
273 | Story3 | B5 | 40 MPa RC Beam (32.5 cm x 25 cm) | Beam | 40MPa | Concrete Rectangular | 250 | 325 | 812.5 | 7037.5 | 0.57 | 1398.89 | G300E | 3745709.38 | 29.39 | G300E | 2700973.37 | 21.19
274 | Story3 | B50 | 40 MPa RC Beam (32.5 cm x 25 cm) | Beam | 40MPa | Concrete Rectangular | 250 | 325 | 812.5 | 7037.5 | 0.57 | 1398.89 | G300E | 3726942.71 | 29.24 | G300E | 1156009.66 | 9.07
275 | Story3 | B51 | 40 MPa RC Beam (32.5 cm x 25 cm) | Beam | 40MPa | Concrete Rectangular | 250 | 325 | 812.5 | 7200 | 0.58 | 1431.19 | G300E | 3967500 | 31.13 | G300E | 1688740.42 | 13.25
276 | Story3 | B55 | 40 MPa RC Beam (32.5 cm x 25 cm) | Beam | 40MPa | Concrete Rectangular | 250 | 325 | 812.5 | 7037.5 | 0.57 | 1398.89 | G300E | 3879128.65 | 30.44 | G300E | 1650626.49 | 12.95
277 | Story3 | B56 | 40 MPa RC Beam (32.5 cm x 25 cm) | Beam | 40MPa | Concrete Rectangular | 250 | 325 | 812.5 | 7037.5 | 0.57 | 1398.89 | G300E | 3727529.17 | 29.25 | G300E | 1156009.66 | 9.07
278 | Story3 | B57 | 40 MPa RC Beam (32.5 cm x 25 cm) | Beam | 40MPa | Concrete Rectangular | 250 | 325 | 812.5 | 7037.5 | 0.57 | 1398.89 | G300E | 4018705.73 | 31.53 | G300E | 222367.99 | 1.74
279 | Story3 | B58 | 40 MPa RC Beam (32.5 cm x 25 cm) | Beam | 40MPa | Concrete Rectangular | 250 | 325 | 812.5 | 7037.5 | 0.57 | 1398.89 | G300E | 4257687.5 | 33.41 | G300E | 222367.99 | 1.74
280 | Story3 | B59 | 40 MPa RC Beam (32.5 cm x 25 cm) | Beam | 40MPa | Concrete Rectangular | 250 | 325 | 812.5 | 7037.5 | 0.57 | 1398.89 | G300E | 4503706.77 | 35.34 | G300E | 222367.99 | 1.74
281 | Story3 | B6 | 40 MPa RC Beam (32.5 cm x 25 cm) | Beam | 40MPa | Concrete Rectangular | 250 | 325 | 812.5 | 7037.5 | 0.57 | 1398.89 | G300E | 3257482.81 | 25.56 | G300E | 2173039.32 | 17.05
282 | Story3 | B60 | 40 MPa RC Beam (32.5 cm x 25 cm) | Beam | 40MPa | Concrete Rectangular | 250 | 325 | 812.5 | 7037.5 | 0.57 | 1398.89 | G300E | 3258362.5 | 25.57 | G300E | 2200835.32 | 17.27
283 | Story3 | B61 | 40 MPa RC Beam (32.5 cm x 25 cm) | Beam | 40MPa | Concrete Rectangular | 250 | 325 | 812.5 | 7037.5 | 0.57 | 1398.89 | G300E | 3257482.81 | 25.56 | G300E | 2173039.32 | 17.05
284 | Story3 | B62 | 40 MPa RC Beam (32.5 cm x 25 cm) | Beam | 40MPa | Concrete Rectangular | 250 | 325 | 812.5 | 7037.5 | 0.57 | 1398.89 | G300E | 4503413.54 | 35.34 | G300E | 222367.99 | 1.74
285 | Story3 | B63 | 40 MPa RC Beam (32.5 cm x 25 cm) | Beam | 40MPa | Concrete Rectangular | 250 | 325 | 812.5 | 7037.5 | 0.57 | 1398.89 | G300E | 4150072.4 | 32.56 | G300E | 222367.99 | 1.74
286 | Story3 | B64 | 40 MPa RC Beam (32.5 cm x 25 cm) | Beam | 40MPa | Concrete Rectangular | 250 | 325 | 812.5 | 7037.5 | 0.57 | 1398.89 | G300E | 4018705.73 | 31.53 | G300E | 222367.99 | 1.74
287 | Story3 | B65 | 40 MPa RC Beam (32.5 cm x 25 cm) | Beam | 40MPa | Concrete Rectangular | 250 | 325 | 812.5 | 7037.5 | 0.57 | 1398.89 | G300E | 3975894.27 | 31.2 | G300E | 222367.99 | 1.74
288 | Story3 | B66 | 40 MPa RC Beam (32.5 cm x 25 cm) | Beam | 40MPa | Concrete Rectangular | 250 | 325 | 812.5 | 7200 | 0.58 | 1431.19 | G300E | 3967800 | 31.13 | G300E | 1688740.42 | 13.25
289 | Story3 | B67 | 40 MPa RC Beam (32.5 cm x 25 cm) | Beam | 40MPa | Concrete Rectangular | 250 | 325 | 812.5 | 7037.5 | 0.57 | 1398.89 | G300E | 3877955.73 | 30.43 | G300E | 1650626.49 | 12.95
290 | Story3 | B69 | 40 MPa RC Beam (32.5 cm x 25 cm) | Beam | 40MPa | Concrete Rectangular | 250 | 325 | 812.5 | 7037.5 | 0.57 | 1398.89 | G300E | 3807287.5 | 29.87 | G300E | 1622830.49 | 12.73
291 | Story3 | B7 | 40 MPa RC Beam (32.5 cm x 25 cm) | Beam | 40MPa | Concrete Rectangular | 250 | 325 | 812.5 | 7037.5 | 0.57 | 1398.89 | G300E | 4503413.54 | 35.34 | G300E | 222367.99 | 1.74
292 | Story3 | B70 | 40 MPa RC Beam (32.5 cm x 25 cm) | Beam | 40MPa | Concrete Rectangular | 250 | 325 | 812.5 | 7037.5 | 0.57 | 1398.89 | G300E | 3794385.42 | 29.77 | G300E | 1622830.49 | 12.73
293 | Story3 | B71 | 40 MPa RC Beam (32.5 cm x 25 cm) | Beam | 40MPa | Concrete Rectangular | 250 | 325 | 812.5 | 7037.5 | 0.57 | 1398.89 | G300E | 3828106.77 | 30.04 | G300E | 222367.99 | 1.74
294 | Story3 | B72 | 40 MPa RC Beam (32.5 cm x 25 cm) | Beam | 40MPa | Concrete Rectangular | 250 | 325 | 812.5 | 7037.5 | 0.57 | 1398.89 | G300E | 4016653.12 | 31.52 | G300E | 222367.99 | 1.74
295 | Story3 | B73 | 40 MPa RC Beam (32.5 cm x 25 cm) | Beam | 40MPa | Concrete Rectangular | 250 | 325 | 812.5 | 7037.5 | 0.57 | 1398.89 | G300E | 4148899.48 | 32.55 | G300E | 222367.99 | 1.74
296 | Story3 | B74 | 40 MPa RC Beam (32.5 cm x 25 cm) | Beam | 40MPa | Concrete Rectangular | 250 | 325 | 812.5 | 7037.5 | 0.57 | 1398.89 | G300E | 4503706.77 | 35.34 | G300E | 222367.99 | 1.74
297 | Story3 | B75 | 40 MPa RC Beam (32.5 cm x 25 cm) | Beam | 40MPa | Concrete Rectangular | 250 | 325 | 812.5 | 7037.5 | 0.57 | 1398.89 | G300E | 3258362.5 | 25.57 | G300E | 2173039.32 | 17.05
298 | Story3 | B76 | 40 MPa RC Beam (32.5 cm x 25 cm) | Beam | 40MPa | Concrete Rectangular | 250 | 325 | 812.5 | 7037.5 | 0.57 | 1398.89 | G300E | 2680204.81 | 21.03 | G300E | 3212757.61 | 25.21
299 | Story3 | B77 | 40 MPa RC Beam (32.5 cm x 25 cm) | Beam | 40MPa | Concrete Rectangular | 250 | 325 | 812.5 | 7037.5 | 0.57 | 1398.89 | G300E | 3745709.38 | 29.39 | G300E | 2700973.37 | 21.19
300 | Story3 | B78 | 40 MPa RC Beam (32.5 cm x 25 cm) | Beam | 40MPa | Concrete Rectangular | 250 | 325 | 812.5 | 7037.5 | 0.57 | 1398.89 | G300E | 4059171.35 | 31.85 | G300E | 222367.99 | 1.74
301 | Story3 | B79 | 40 MPa RC Beam (32.5 cm x 25 cm) | Beam | 40MPa | Concrete Rectangular | 250 | 325 | 812.5 | 7037.5 | 0.57 | 1398.89 | G300E | 4059464.58 | 31.85 | G300E | 222367.99 | 1.74
302 | Story3 | B8 | 40 MPa RC Beam (32.5 cm x 25 cm) | Beam | 40MPa | Concrete Rectangular | 250 | 325 | 812.5 | 7037.5 | 0.57 | 1398.89 | G300E | 3258362.5 | 25.57 | G300E | 2200835.32 | 17.27
303 | Story3 | B80 | 40 MPa RC Beam (32.5 cm x 25 cm) | Beam | 40MPa | Concrete Rectangular | 250 | 325 | 812.5 | 7037.5 | 0.57 | 1398.89 | G300E | 4059464.58 | 31.85 | G300E | 222367.99 | 1.74
304 | Story3 | B81 | 40 MPa RC Beam (32.5 cm x 25 cm) | Beam | 40MPa | Concrete Rectangular | 250 | 325 | 812.5 | 7037.5 | 0.57 | 1398.89 | G300E | 3975894.27 | 31.2 | G300E | 222367.99 | 1.74
305 | Story3 | B82 | 40 MPa RC Beam (32.5 cm x 25 cm) | Beam | 40MPa | Concrete Rectangular | 250 | 325 | 812.5 | 7037.5 | 0.57 | 1398.89 | G300E | 4018705.73 | 31.53 | G300E | 222367.99 | 1.74
306 | Story3 | B83 | 40 MPa RC Beam (32.5 cm x 25 cm) | Beam | 40MPa | Concrete Rectangular | 250 | 325 | 812.5 | 7037.5 | 0.57 | 1398.89 | G300E | 3726649.48 | 29.24 | G300E | 1156009.66 | 9.07
307 | Story3 | B84 | 40 MPa RC Beam (32.5 cm x 25 cm) | Beam | 40MPa | Concrete Rectangular | 250 | 325 | 812.5 | 7037.5 | 0.57 | 1398.89 | G300E | 4017532.81 | 31.52 | G300E | 222367.99 | 1.74
308 | Story3 | B85 | 40 MPa RC Beam (32.5 cm x 25 cm) | Beam | 40MPa | Concrete Rectangular | 250 | 325 | 812.5 | 7037.5 | 0.57 | 1398.89 | G300E | 3826054.17 | 30.02 | G300E | 222367.99 | 1.74
309 | Story3 | B86 | 40 MPa RC Beam (32.5 cm x 25 cm) | Beam | 40MPa | Concrete Rectangular | 250 | 325 | 812.5 | 7037.5 | 0.57 | 1398.89 | G300E | 3922233.33 | 30.78 | G300E | 222367.99 | 1.74
310 | Story3 | B87 | 40 MPa RC Beam (32.5 cm x 25 cm) | Beam | 40MPa | Concrete Rectangular | 250 | 325 | 812.5 | 7037.5 | 0.57 | 1398.89 | G300E | 3909624.48 | 30.68 | G300E | 222367.99 | 1.74
311 | Story3 | B88 | 40 MPa RC Beam (32.5 cm x 25 cm) | Beam | 40MPa | Concrete Rectangular | 250 | 325 | 812.5 | 7037.5 | 0.57 | 1398.89 | G300E | 3988796.35 | 31.3 | G300E | 222367.99 | 1.74
312 | Story3 | B89 | 40 MPa RC Beam (32.5 cm x 25 cm) | Beam | 40MPa | Concrete Rectangular | 250 | 325 | 812.5 | 7037.5 | 0.57 | 1398.89 | G300E | 3744829.69 | 29.38 | G300E | 2700973.37 | 21.19
313 | Story3 | B9 | 40 MPa RC Beam (32.5 cm x 25 cm) | Beam | 40MPa | Concrete Rectangular | 250 | 325 | 812.5 | 7037.5 | 0.57 | 1398.89 | G300E | 4503706.77 | 35.34 | G300E | 222367.99 | 1.74
314 | Story3 | B90 | 40 MPa RC Beam (32.5 cm x 25 cm) | Beam | 40MPa | Concrete Rectangular | 250 | 325 | 812.5 | 7037.5 | 0.57 | 1398.89 | G300E | 2679392.79 | 21.02 | G300E | 3211674.91 | 25.2
315 | Story3 | B91 | 40 MPa RC Beam (32.5 cm x 25 cm) | Beam | 40MPa | Concrete Rectangular | 250 | 325 | 812.5 | 7037.5 | 0.57 | 1398.89 | G300E | 3675041.15 | 28.84 | G300E | 2173039.32 | 17.05
316 | Story3 | B92 | 40 MPa RC Beam (32.5 cm x 25 cm) | Beam | 40MPa | Concrete Rectangular | 250 | 325 | 812.5 | 7037.5 | 0.57 | 1398.89 | G300E | 4262085.94 | 33.44 | G300E | 1622830.49 | 12.73
317 | Story3 | B93 | 40 MPa RC Beam (32.5 cm x 25 cm) | Beam | 40MPa | Concrete Rectangular | 250 | 325 | 812.5 | 7037.5 | 0.57 | 1398.89 | G300E | 4262085.94 | 33.44 | G300E | 1622830.49 | 12.73
318 | Story3 | B94 | 40 MPa RC Beam (32.5 cm x 25 cm) | Beam | 40MPa | Concrete Rectangular | 250 | 325 | 812.5 | 7037.5 | 0.57 | 1398.89 | G300E | 4059171.35 | 31.85 | G300E | 222367.99 | 1.74
319 | Story3 | B95 | 40 MPa RC Beam (32.5 cm x 25 cm) | Beam | 40MPa | Concrete Rectangular | 250 | 325 | 812.5 | 7037.5 | 0.57 | 1398.89 | G300E | 3745416.15 | 29.39 | G300E | 2700973.37 | 21.19
320 | Story3 | B96 | 40 MPa RC Beam (32.5 cm x 25 cm) | Beam | 40MPa | Concrete Rectangular | 250 | 325 | 812.5 | 7037.5 | 0.57 | 1398.89 | G300E | 4150072.4 | 32.56 | G300E | 222367.99 | 1.74
321 | Story3 | B97 | 40 MPa RC Beam (32.5 cm x 25 cm) | Beam | 40MPa | Concrete Rectangular | 250 | 325 | 812.5 | 7037.5 | 0.57 | 1398.89 | G300E | 4503706.77 | 35.34 | G300E | 222367.99 | 1.74
322 | Story3 | B98 | 40 MPa RC Beam (32.5 cm x 25 cm) | Beam | 40MPa | Concrete Rectangular | 250 | 325 | 812.5 | 7037.5 | 0.57 | 1398.89 | G300E | 4257687.5 | 33.41 | G300E | 222367.99 | 1.74
323 | Story3 | B99 | 40 MPa RC Beam (32.5 cm x 25 cm) | Beam | 40MPa | Concrete Rectangular | 250 | 325 | 812.5 | 7037.5 | 0.57 | 1398.89 | G300E | 4503706.77 | 35.34 | G300E | 222367.99 | 1.74
324 | Story4 | B1 | 40 MPa RC Beam (32.5 cm x 25 cm) | Beam | 40MPa | Concrete Rectangular | 250 | 325 | 812.5 | 7037.5 | 0.57 | 1398.89 | G300E | 3532531.77 | 27.72 | G300E | 1710910.16 | 13.42
325 | Story4 | B10 | 40 MPa RC Beam (32.5 cm x 25 cm) | Beam | 40MPa | Concrete Rectangular | 250 | 325 | 812.5 | 7037.5 | 0.57 | 1398.89 | G300E | 2523530.21 | 19.8 | G300E | 3300455.33 | 25.9
326 | Story4 | B100 | 40 MPa RC Beam (32.5 cm x 25 cm) | Beam | 40MPa | Concrete Rectangular | 250 | 325 | 812.5 | 7037.5 | 0.57 | 1398.89 | G300E | 4023104.17 | 31.57 | G300E | 222367.99 | 1.74
327 | Story4 | B101 | 40 MPa RC Beam (32.5 cm x 25 cm) | Beam | 40MPa | Concrete Rectangular | 250 | 325 | 812.5 | 7037.5 | 0.57 | 1398.89 | G300E | 3649530.21 | 28.64 | G300E | 1039304.45 | 8.15
328 | Story4 | B102 | 40 MPa RC Beam (32.5 cm x 25 cm) | Beam | 40MPa | Concrete Rectangular | 250 | 325 | 812.5 | 7037.5 | 0.57 | 1398.89 | G300E | 3849512.5 | 30.2 | G300E | 222367.99 | 1.74
329 | Story4 | B103 | 40 MPa RC Beam (32.5 cm x 25 cm) | Beam | 40MPa | Concrete Rectangular | 250 | 325 | 812.5 | 7037.5 | 0.57 | 1398.89 | G300E | 3992901.56 | 31.33 | G300E | 2962179.78 | 23.24
330 | Story4 | B104 | 40 MPa RC Beam (32.5 cm x 25 cm) | Beam | 40MPa | Concrete Rectangular | 250 | 325 | 812.5 | 7037.5 | 0.57 | 1398.89 | G300E | 3982345.31 | 31.25 | G300E | 3078884.99 | 24.16
331 | Story4 | B105 | 40 MPa RC Beam (32.5 cm x 25 cm) | Beam | 40MPa | Concrete Rectangular | 250 | 325 | 812.5 | 7037.5 | 0.57 | 1398.89 | G300E | 3364218.23 | 26.4 | G300E | 1709737.24 | 13.42
332 | Story4 | B106 | 40 MPa RC Beam (32.5 cm x 25 cm) | Beam | 40MPa | Concrete Rectangular | 250 | 325 | 812.5 | 7037.5 | 0.57 | 1398.89 | G300E | 3532531.77 | 27.72 | G300E | 1710910.16 | 13.42
333 | Story4 | B107 | 40 MPa RC Beam (32.5 cm x 25 cm) | Beam | 40MPa | Concrete Rectangular | 250 | 325 | 812.5 | 7037.5 | 0.57 | 1398.89 | G300E | 2443771.88 | 19.17 | G300E | 1892358.24 | 14.85
334 | Story4 | B108 | 40 MPa RC Beam (32.5 cm x 25 cm) | Beam | 40MPa | Concrete Rectangular | 250 | 325 | 812.5 | 7037.5 | 0.57 | 1398.89 | G300E | 2523530.21 | 19.8 | G300E | 3300455.33 | 25.9
335 | Story4 | B109 | 40 MPa RC Beam (32.5 cm x 25 cm) | Beam | 40MPa | Concrete Rectangular | 250 | 325 | 812.5 | 7037.5 | 0.57 | 1398.89 | G300E | 3341053.12 | 26.22 | G300E | 2145243.32 | 16.83
336 | Story4 | B11 | 40 MPa RC Beam (32.5 cm x 25 cm) | Beam | 40MPa | Concrete Rectangular | 250 | 325 | 812.5 | 7037.5 | 0.57 | 1398.89 | G300E | 3650703.12 | 28.64 | G300E | 1039304.45 | 8.15
337 | Story4 | B110 | 40 MPa RC Beam (32.5 cm x 25 cm) | Beam | 40MPa | Concrete Rectangular | 250 | 325 | 812.5 | 7037.5 | 0.57 | 1398.89 | G300E | 2523530.21 | 19.8 | G300E | 3300455.33 | 25.9
338 | Story4 | B111 | 40 MPa RC Beam (32.5 cm x 25 cm) | Beam | 40MPa | Concrete Rectangular | 250 | 325 | 812.5 | 7037.5 | 0.57 | 1398.89 | G300E | 2591266.15 | 20.33 | G300E | 1892358.24 | 14.85
339 | Story4 | B112 | 40 MPa RC Beam (32.5 cm x 25 cm) | Beam | 40MPa | Concrete Rectangular | 250 | 325 | 812.5 | 7037.5 | 0.57 | 1398.89 | G300E | 3363338.54 | 26.39 | G300E | 1710910.16 | 13.42
340 | Story4 | B12 | 40 MPa RC Beam (32.5 cm x 25 cm) | Beam | 40MPa | Concrete Rectangular | 250 | 325 | 812.5 | 7037.5 | 0.57 | 1398.89 | G300E | 2590972.92 | 20.33 | G300E | 1892358.24 | 14.85
341 | Story4 | B13 | 40 MPa RC Beam (32.5 cm x 25 cm) | Beam | 40MPa | Concrete Rectangular | 250 | 325 | 812.5 | 7037.5 | 0.57 | 1398.89 | G300E | 4062396.88 | 31.88 | G300E | 2728769.37 | 21.41
342 | Story4 | B14 | 40 MPa RC Beam (32.5 cm x 25 cm) | Beam | 40MPa | Concrete Rectangular | 250 | 325 | 812.5 | 7037.5 | 0.57 | 1398.89 | G300E | 3532531.77 | 27.72 | G300E | 1710910.16 | 13.42
343 | Story4 | B15 | 40 MPa RC Beam (32.5 cm x 25 cm) | Beam | 40MPa | Concrete Rectangular | 250 | 325 | 812.5 | 7037.5 | 0.57 | 1398.89 | G300E | 3532531.77 | 27.72 | G300E | 1710910.16 | 13.42
344 | Story4 | B16 | 40 MPa RC Beam (32.5 cm x 25 cm) | Beam | 40MPa | Concrete Rectangular | 250 | 325 | 812.5 | 7037.5 | 0.57 | 1398.89 | G300E | 2443771.88 | 19.17 | G300E | 1892358.24 | 14.85
345 | Story4 | B17 | 40 MPa RC Beam (32.5 cm x 25 cm) | Beam | 40MPa | Concrete Rectangular | 250 | 325 | 812.5 | 7037.5 | 0.57 | 1398.89 | G300E | 4062396.88 | 31.88 | G300E | 2728769.37 | 21.41
346 | Story4 | B18 | 40 MPa RC Beam (32.5 cm x 25 cm) | Beam | 40MPa | Concrete Rectangular | 250 | 325 | 812.5 | 7037.5 | 0.57 | 1398.89 | G300E | 3997886.46 | 31.37 | G300E | 222367.99 | 1.74
347 | Story4 | B19 | 40 MPa RC Beam (32.5 cm x 25 cm) | Beam | 40MPa | Concrete Rectangular | 250 | 325 | 812.5 | 7037.5 | 0.57 | 1398.89 | G300E | 3997886.46 | 31.37 | G300E | 222367.99 | 1.74
348 | Story4 | B2 | 40 MPa RC Beam (32.5 cm x 25 cm) | Beam | 40MPa | Concrete Rectangular | 250 | 325 | 812.5 | 7037.5 | 0.57 | 1398.89 | G300E | 3532531.77 | 27.72 | G300E | 1710910.16 | 13.42
349 | Story4 | B20 | 40 MPa RC Beam (32.5 cm x 25 cm) | Beam | 40MPa | Concrete Rectangular | 250 | 325 | 812.5 | 7037.5 | 0.57 | 1398.89 | G300E | 4030141.67 | 31.62 | G300E | 222367.99 | 1.74
350 | Story4 | B21 | 40 MPa RC Beam (32.5 cm x 25 cm) | Beam | 40MPa | Concrete Rectangular | 250 | 325 | 812.5 | 7037.5 | 0.57 | 1398.89 | G300E | 4024277.08 | 31.58 | G300E | 222367.99 | 1.74
351 | Story4 | B22 | 40 MPa RC Beam (32.5 cm x 25 cm) | Beam | 40MPa | Concrete Rectangular | 250 | 325 | 812.5 | 7037.5 | 0.57 | 1398.89 | G300E | 4058584.9 | 31.85 | G300E | 222367.99 | 1.74
352 | Story4 | B23 | 40 MPa RC Beam (32.5 cm x 25 cm) | Beam | 40MPa | Concrete Rectangular | 250 | 325 | 812.5 | 7037.5 | 0.57 | 1398.89 | G300E | 4171478.12 | 32.73 | G300E | 222367.99 | 1.74
353 | Story4 | B24 | 40 MPa RC Beam (32.5 cm x 25 cm) | Beam | 40MPa | Concrete Rectangular | 250 | 325 | 812.5 | 7037.5 | 0.57 | 1398.89 | G300E | 4058584.9 | 31.85 | G300E | 222367.99 | 1.74
354 | Story4 | B25 | 40 MPa RC Beam (32.5 cm x 25 cm) | Beam | 40MPa | Concrete Rectangular | 250 | 325 | 812.5 | 7037.5 | 0.57 | 1398.89 | G300E | 4024277.08 | 31.58 | G300E | 222367.99 | 1.74
355 | Story4 | B26 | 40 MPa RC Beam (32.5 cm x 25 cm) | Beam | 40MPa | Concrete Rectangular | 250 | 325 | 812.5 | 7037.5 | 0.57 | 1398.89 | G300E | 4030141.67 | 31.62 | G300E | 222367.99 | 1.74
356 | Story4 | B27 | 40 MPa RC Beam (32.5 cm x 25 cm) | Beam | 40MPa | Concrete Rectangular | 250 | 325 | 812.5 | 7037.5 | 0.57 | 1398.89 | G300E | 3997886.46 | 31.37 | G300E | 222367.99 | 1.74
357 | Story4 | B28 | 40 MPa RC Beam (32.5 cm x 25 cm) | Beam | 40MPa | Concrete Rectangular | 250 | 325 | 812.5 | 7037.5 | 0.57 | 1398.89 | G300E | 3997886.46 | 31.37 | G300E | 222367.99 | 1.74
358 | Story4 | B29 | 40 MPa RC Beam (32.5 cm x 25 cm) | Beam | 40MPa | Concrete Rectangular | 250 | 325 | 812.5 | 7037.5 | 0.57 | 1398.89 | G300E | 4062396.88 | 31.88 | G300E | 2728769.37 | 21.41
359 | Story4 | B3 | 40 MPa RC Beam (32.5 cm x 25 cm) | Beam | 40MPa | Concrete Rectangular | 250 | 325 | 812.5 | 7037.5 | 0.57 | 1398.89 | G300E | 4062396.88 | 31.88 | G300E | 2728769.37 | 21.41
360 | Story4 | B30 | 40 MPa RC Beam (32.5 cm x 25 cm) | Beam | 40MPa | Concrete Rectangular | 250 | 325 | 812.5 | 7037.5 | 0.57 | 1398.89 | G300E | 2443771.88 | 19.17 | G300E | 1892358.24 | 14.85
361 | Story4 | B31 | 40 MPa RC Beam (32.5 cm x 25 cm) | Beam | 40MPa | Concrete Rectangular | 250 | 325 | 812.5 | 7037.5 | 0.57 | 1398.89 | G300E | 2523530.21 | 19.8 | G300E | 3300455.33 | 25.9
362 | Story4 | B32 | 40 MPa RC Beam (32.5 cm x 25 cm) | Beam | 40MPa | Concrete Rectangular | 250 | 325 | 812.5 | 7037.5 | 0.57 | 1398.89 | G300E | 3650703.12 | 28.64 | G300E | 1039304.45 | 8.15
363 | Story4 | B33 | 40 MPa RC Beam (32.5 cm x 25 cm) | Beam | 40MPa | Concrete Rectangular | 250 | 325 | 812.5 | 7037.5 | 0.57 | 1398.89 | G300E | 4024277.08 | 31.58 | G300E | 222367.99 | 1.74
364 | Story4 | B34 | 40 MPa RC Beam (32.5 cm x 25 cm) | Beam | 40MPa | Concrete Rectangular | 250 | 325 | 812.5 | 7037.5 | 0.57 | 1398.89 | G300E | 4030141.67 | 31.62 | G300E | 222367.99 | 1.74
365 | Story4 | B35 | 40 MPa RC Beam (32.5 cm x 25 cm) | Beam | 40MPa | Concrete Rectangular | 250 | 325 | 812.5 | 7037.5 | 0.57 | 1398.89 | G300E | 4038938.54 | 31.69 | G300E | 222367.99 | 1.74
366 | Story4 | B36 | 40 MPa RC Beam (32.5 cm x 25 cm) | Beam | 40MPa | Concrete Rectangular | 250 | 325 | 812.5 | 7037.5 | 0.57 | 1398.89 | G300E | 4038938.54 | 31.69 | G300E | 222367.99 | 1.74
367 | Story4 | B37 | 40 MPa RC Beam (32.5 cm x 25 cm) | Beam | 40MPa | Concrete Rectangular | 250 | 325 | 812.5 | 7200 | 0.58 | 1431.19 | G300E | 4056000 | 31.82 | G300E | 1808140.42 | 14.19
368 | Story4 | B38 | 40 MPa RC Beam (32.5 cm x 25 cm) | Beam | 40MPa | Concrete Rectangular | 250 | 325 | 812.5 | 7037.5 | 0.57 | 1398.89 | G300E | 3718145.83 | 29.17 | G300E | 1156009.66 | 9.07
369 | Story4 | B39 | 40 MPa RC Beam (32.5 cm x 25 cm) | Beam | 40MPa | Concrete Rectangular | 250 | 325 | 812.5 | 7200 | 0.58 | 1431.19 | G300E | 4055700 | 31.82 | G300E | 1808140.42 | 14.19
370 | Story4 | B4 | 40 MPa RC Beam (32.5 cm x 25 cm) | Beam | 40MPa | Concrete Rectangular | 250 | 325 | 812.5 | 7037.5 | 0.57 | 1398.89 | G300E | 2443771.88 | 19.17 | G300E | 1892358.24 | 14.85
371 | Story4 | B40 | 40 MPa RC Beam (32.5 cm x 25 cm) | Beam | 40MPa | Concrete Rectangular | 250 | 325 | 812.5 | 7037.5 | 0.57 | 1398.89 | G300E | 4038938.54 | 31.69 | G300E | 222367.99 | 1.74
372 | Story4 | B41 | 40 MPa RC Beam (32.5 cm x 25 cm) | Beam | 40MPa | Concrete Rectangular | 250 | 325 | 812.5 | 7037.5 | 0.57 | 1398.89 | G300E | 4038938.54 | 31.69 | G300E | 222367.99 | 1.74
373 | Story4 | B42 | 40 MPa RC Beam (32.5 cm x 25 cm) | Beam | 40MPa | Concrete Rectangular | 250 | 325 | 812.5 | 7037.5 | 0.57 | 1398.89 | G300E | 4030141.67 | 31.62 | G300E | 222367.99 | 1.74
374 | Story4 | B43 | 40 MPa RC Beam (32.5 cm x 25 cm) | Beam | 40MPa | Concrete Rectangular | 250 | 325 | 812.5 | 7037.5 | 0.57 | 1398.89 | G300E | 4024277.08 | 31.58 | G300E | 222367.99 | 1.74
375 | Story4 | B44 | 40 MPa RC Beam (32.5 cm x 25 cm) | Beam | 40MPa | Concrete Rectangular | 250 | 325 | 812.5 | 7037.5 | 0.57 | 1398.89 | G300E | 3650409.9 | 28.64 | G300E | 1039304.45 | 8.15
376 | Story4 | B45 | 40 MPa RC Beam (32.5 cm x 25 cm) | Beam | 40MPa | Concrete Rectangular | 250 | 325 | 812.5 | 7037.5 | 0.57 | 1398.89 | G300E | 2523530.21 | 19.8 | G300E | 3300455.33 | 25.9
377 | Story4 | B46 | 40 MPa RC Beam (32.5 cm x 25 cm) | Beam | 40MPa | Concrete Rectangular | 250 | 325 | 812.5 | 7037.5 | 0.57 | 1398.89 | G300E | 3341053.12 | 26.22 | G300E | 2145243.32 | 16.83
378 | Story4 | B47 | 40 MPa RC Beam (32.5 cm x 25 cm) | Beam | 40MPa | Concrete Rectangular | 250 | 325 | 812.5 | 7037.5 | 0.57 | 1398.89 | G300E | 4132478.65 | 32.42 | G300E | 1622830.49 | 12.73
379 | Story4 | B48 | 40 MPa RC Beam (32.5 cm x 25 cm) | Beam | 40MPa | Concrete Rectangular | 250 | 325 | 812.5 | 7037.5 | 0.57 | 1398.89 | G300E | 4171478.12 | 32.73 | G300E | 222367.99 | 1.74
380 | Story4 | B49 | 40 MPa RC Beam (32.5 cm x 25 cm) | Beam | 40MPa | Concrete Rectangular | 250 | 325 | 812.5 | 7037.5 | 0.57 | 1398.89 | G300E | 4058584.9 | 31.85 | G300E | 222367.99 | 1.74
381 | Story4 | B5 | 40 MPa RC Beam (32.5 cm x 25 cm) | Beam | 40MPa | Concrete Rectangular | 250 | 325 | 812.5 | 7037.5 | 0.57 | 1398.89 | G300E | 3650703.12 | 28.64 | G300E | 1039304.45 | 8.15
382 | Story4 | B50 | 40 MPa RC Beam (32.5 cm x 25 cm) | Beam | 40MPa | Concrete Rectangular | 250 | 325 | 812.5 | 7037.5 | 0.57 | 1398.89 | G300E | 3718145.83 | 29.17 | G300E | 1156009.66 | 9.07
383 | Story4 | B51 | 40 MPa RC Beam (32.5 cm x 25 cm) | Beam | 40MPa | Concrete Rectangular | 250 | 325 | 812.5 | 7200 | 0.58 | 1431.19 | G300E | 4055700 | 31.82 | G300E | 1808140.42 | 14.19
384 | Story4 | B55 | 40 MPa RC Beam (32.5 cm x 25 cm) | Beam | 40MPa | Concrete Rectangular | 250 | 325 | 812.5 | 7037.5 | 0.57 | 1398.89 | G300E | 3964458.33 | 31.11 | G300E | 1767331.7 | 13.87
385 | Story4 | B56 | 40 MPa RC Beam (32.5 cm x 25 cm) | Beam | 40MPa | Concrete Rectangular | 250 | 325 | 812.5 | 7037.5 | 0.57 | 1398.89 | G300E | 3717266.15 | 29.17 | G300E | 1156009.66 | 9.07
386 | Story4 | B57 | 40 MPa RC Beam (32.5 cm x 25 cm) | Beam | 40MPa | Concrete Rectangular | 250 | 325 | 812.5 | 7037.5 | 0.57 | 1398.89 | G300E | 4059171.35 | 31.85 | G300E | 222367.99 | 1.74
387 | Story4 | B58 | 40 MPa RC Beam (32.5 cm x 25 cm) | Beam | 40MPa | Concrete Rectangular | 250 | 325 | 812.5 | 7037.5 | 0.57 | 1398.89 | G300E | 4171771.35 | 32.73 | G300E | 222367.99 | 1.74
388 | Story4 | B59 | 40 MPa RC Beam (32.5 cm x 25 cm) | Beam | 40MPa | Concrete Rectangular | 250 | 325 | 812.5 | 7037.5 | 0.57 | 1398.89 | G300E | 4132771.88 | 32.43 | G300E | 1622830.49 | 12.73
389 | Story4 | B6 | 40 MPa RC Beam (32.5 cm x 25 cm) | Beam | 40MPa | Concrete Rectangular | 250 | 325 | 812.5 | 7037.5 | 0.57 | 1398.89 | G300E | 2523530.21 | 19.8 | G300E | 3300455.33 | 25.9
390 | Story4 | B60 | 40 MPa RC Beam (32.5 cm x 25 cm) | Beam | 40MPa | Concrete Rectangular | 250 | 325 | 812.5 | 7037.5 | 0.57 | 1398.89 | G300E | 3341053.12 | 26.22 | G300E | 2145243.32 | 16.83
391 | Story4 | B61 | 40 MPa RC Beam (32.5 cm x 25 cm) | Beam | 40MPa | Concrete Rectangular | 250 | 325 | 812.5 | 7037.5 | 0.57 | 1398.89 | G300E | 2523530.21 | 19.8 | G300E | 3300455.33 | 25.9
392 | Story4 | B62 | 40 MPa RC Beam (32.5 cm x 25 cm) | Beam | 40MPa | Concrete Rectangular | 250 | 325 | 812.5 | 7037.5 | 0.57 | 1398.89 | G300E | 4132478.65 | 32.42 | G300E | 1622830.49 | 12.73
393 | Story4 | B63 | 40 MPa RC Beam (32.5 cm x 25 cm) | Beam | 40MPa | Concrete Rectangular | 250 | 325 | 812.5 | 7037.5 | 0.57 | 1398.89 | G300E | 4024277.08 | 31.58 | G300E | 222367.99 | 1.74
394 | Story4 | B64 | 40 MPa RC Beam (32.5 cm x 25 cm) | Beam | 40MPa | Concrete Rectangular | 250 | 325 | 812.5 | 7037.5 | 0.57 | 1398.89 | G300E | 4058584.9 | 31.85 | G300E | 222367.99 | 1.74
395 | Story4 | B65 | 40 MPa RC Beam (32.5 cm x 25 cm) | Beam | 40MPa | Concrete Rectangular | 250 | 325 | 812.5 | 7037.5 | 0.57 | 1398.89 | G300E | 4038938.54 | 31.69 | G300E | 222367.99 | 1.74
396 | Story4 | B66 | 40 MPa RC Beam (32.5 cm x 25 cm) | Beam | 40MPa | Concrete Rectangular | 250 | 325 | 812.5 | 7200 | 0.58 | 1431.19 | G300E | 4056000 | 31.82 | G300E | 1808140.42 | 14.19
397 | Story4 | B67 | 40 MPa RC Beam (32.5 cm x 25 cm) | Beam | 40MPa | Concrete Rectangular | 250 | 325 | 812.5 | 7037.5 | 0.57 | 1398.89 | G300E | 3964458.33 | 31.11 | G300E | 1767331.7 | 13.87
398 | Story4 | B69 | 40 MPa RC Beam (32.5 cm x 25 cm) | Beam | 40MPa | Concrete Rectangular | 250 | 325 | 812.5 | 7037.5 | 0.57 | 1398.89 | G300E | 3888218.75 | 30.51 | G300E | 1650626.49 | 12.95
399 | Story4 | B7 | 40 MPa RC Beam (32.5 cm x 25 cm) | Beam | 40MPa | Concrete Rectangular | 250 | 325 | 812.5 | 7037.5 | 0.57 | 1398.89 | G300E | 4132478.65 | 32.42 | G300E | 1622830.49 | 12.73
400 | Story4 | B70 | 40 MPa RC Beam (32.5 cm x 25 cm) | Beam | 40MPa | Concrete Rectangular | 250 | 325 | 812.5 | 7037.5 | 0.57 | 1398.89 | G300E | 3876489.58 | 30.42 | G300E | 1650626.49 | 12.95
401 | Story4 | B71 | 40 MPa RC Beam (32.5 cm x 25 cm) | Beam | 40MPa | Concrete Rectangular | 250 | 325 | 812.5 | 7037.5 | 0.57 | 1398.89 | G300E | 3817550.52 | 29.95 | G300E | 222367.99 | 1.74
402 | Story4 | B72 | 40 MPa RC Beam (32.5 cm x 25 cm) | Beam | 40MPa | Concrete Rectangular | 250 | 325 | 812.5 | 7037.5 | 0.57 | 1398.89 | G300E | 4057705.21 | 31.84 | G300E | 222367.99 | 1.74
403 | Story4 | B73 | 40 MPa RC Beam (32.5 cm x 25 cm) | Beam | 40MPa | Concrete Rectangular | 250 | 325 | 812.5 | 7037.5 | 0.57 | 1398.89 | G300E | 4023104.17 | 31.57 | G300E | 222367.99 | 1.74
404 | Story4 | B74 | 40 MPa RC Beam (32.5 cm x 25 cm) | Beam | 40MPa | Concrete Rectangular | 250 | 325 | 812.5 | 7037.5 | 0.57 | 1398.89 | G300E | 4133944.79 | 32.44 | G300E | 1622830.49 | 12.73
405 | Story4 | B75 | 40 MPa RC Beam (32.5 cm x 25 cm) | Beam | 40MPa | Concrete Rectangular | 250 | 325 | 812.5 | 7037.5 | 0.57 | 1398.89 | G300E | 2523530.21 | 19.8 | G300E | 3300455.33 | 25.9
406 | Story4 | B76 | 40 MPa RC Beam (32.5 cm x 25 cm) | Beam | 40MPa | Concrete Rectangular | 250 | 325 | 812.5 | 7037.5 | 0.57 | 1398.89 | G300E | 2590972.92 | 20.33 | G300E | 1892358.24 | 14.85
407 | Story4 | B77 | 40 MPa RC Beam (32.5 cm x 25 cm) | Beam | 40MPa | Concrete Rectangular | 250 | 325 | 812.5 | 7037.5 | 0.57 | 1398.89 | G300E | 3650703.12 | 28.64 | G300E | 1039304.45 | 8.15
408 | Story4 | B78 | 40 MPa RC Beam (32.5 cm x 25 cm) | Beam | 40MPa | Concrete Rectangular | 250 | 325 | 812.5 | 7037.5 | 0.57 | 1398.89 | G300E | 3997886.46 | 31.37 | G300E | 222367.99 | 1.74
409 | Story4 | B79 | 40 MPa RC Beam (32.5 cm x 25 cm) | Beam | 40MPa | Concrete Rectangular | 250 | 325 | 812.5 | 7037.5 | 0.57 | 1398.89 | G300E | 4030141.67 | 31.62 | G300E | 222367.99 | 1.74
410 | Story4 | B8 | 40 MPa RC Beam (32.5 cm x 25 cm) | Beam | 40MPa | Concrete Rectangular | 250 | 325 | 812.5 | 7037.5 | 0.57 | 1398.89 | G300E | 3341053.12 | 26.22 | G300E | 2145243.32 | 16.83
411 | Story4 | B80 | 40 MPa RC Beam (32.5 cm x 25 cm) | Beam | 40MPa | Concrete Rectangular | 250 | 325 | 812.5 | 7037.5 | 0.57 | 1398.89 | G300E | 4030141.67 | 31.62 | G300E | 222367.99 | 1.74
412 | Story4 | B81 | 40 MPa RC Beam (32.5 cm x 25 cm) | Beam | 40MPa | Concrete Rectangular | 250 | 325 | 812.5 | 7037.5 | 0.57 | 1398.89 | G300E | 4038938.54 | 31.69 | G300E | 222367.99 | 1.74
413 | Story4 | B82 | 40 MPa RC Beam (32.5 cm x 25 cm) | Beam | 40MPa | Concrete Rectangular | 250 | 325 | 812.5 | 7037.5 | 0.57 | 1398.89 | G300E | 4059171.35 | 31.85 | G300E | 222367.99 | 1.74
414 | Story4 | B83 | 40 MPa RC Beam (32.5 cm x 25 cm) | Beam | 40MPa | Concrete Rectangular | 250 | 325 | 812.5 | 7037.5 | 0.57 | 1398.89 | G300E | 3717852.6 | 29.17 | G300E | 1156009.66 | 9.07
415 | Story4 | B84 | 40 MPa RC Beam (32.5 cm x 25 cm) | Beam | 40MPa | Concrete Rectangular | 250 | 325 | 812.5 | 7037.5 | 0.57 | 1398.89 | G300E | 4057705.21 | 31.84 | G300E | 222367.99 | 1.74
416 | Story4 | B85 | 40 MPa RC Beam (32.5 cm x 25 cm) | Beam | 40MPa | Concrete Rectangular | 250 | 325 | 812.5 | 7037.5 | 0.57 | 1398.89 | G300E | 3889391.67 | 30.52 | G300E | 222367.99 | 1.74
417 | Story4 | B86 | 40 MPa RC Beam (32.5 cm x 25 cm) | Beam | 40MPa | Concrete Rectangular | 250 | 325 | 812.5 | 7037.5 | 0.57 | 1398.89 | G300E | 3891151.04 | 30.53 | G300E | 222367.99 | 1.74
418 | Story4 | B87 | 40 MPa RC Beam (32.5 cm x 25 cm) | Beam | 40MPa | Concrete Rectangular | 250 | 325 | 812.5 | 7037.5 | 0.57 | 1398.89 | G300E | 3878835.42 | 30.43 | G300E | 222367.99 | 1.74
419 | Story4 | B88 | 40 MPa RC Beam (32.5 cm x 25 cm) | Beam | 40MPa | Concrete Rectangular | 250 | 325 | 812.5 | 7037.5 | 0.57 | 1398.89 | G300E | 3851271.88 | 30.22 | G300E | 222367.99 | 1.74
420 | Story4 | B89 | 40 MPa RC Beam (32.5 cm x 25 cm) | Beam | 40MPa | Concrete Rectangular | 250 | 325 | 812.5 | 7037.5 | 0.57 | 1398.89 | G300E | 3649530.21 | 28.64 | G300E | 1039304.45 | 8.15
421 | Story4 | B9 | 40 MPa RC Beam (32.5 cm x 25 cm) | Beam | 40MPa | Concrete Rectangular | 250 | 325 | 812.5 | 7037.5 | 0.57 | 1398.89 | G300E | 4132478.65 | 32.42 | G300E | 1622830.49 | 12.73
422 | Story4 | B90 | 40 MPa RC Beam (32.5 cm x 25 cm) | Beam | 40MPa | Concrete Rectangular | 250 | 325 | 812.5 | 7037.5 | 0.57 | 1398.89 | G300E | 2591266.15 | 20.33 | G300E | 1892358.24 | 14.85
423 | Story4 | B91 | 40 MPa RC Beam (32.5 cm x 25 cm) | Beam | 40MPa | Concrete Rectangular | 250 | 325 | 812.5 | 7037.5 | 0.57 | 1398.89 | G300E | 3532531.77 | 27.72 | G300E | 1710910.16 | 13.42
424 | Story4 | B92 | 40 MPa RC Beam (32.5 cm x 25 cm) | Beam | 40MPa | Concrete Rectangular | 250 | 325 | 812.5 | 7037.5 | 0.57 | 1398.89 | G300E | 4062396.88 | 31.88 | G300E | 2728769.37 | 21.41
425 | Story4 | B93 | 40 MPa RC Beam (32.5 cm x 25 cm) | Beam | 40MPa | Concrete Rectangular | 250 | 325 | 812.5 | 7037.5 | 0.57 | 1398.89 | G300E | 4062396.88 | 31.88 | G300E | 2728769.37 | 21.41
426 | Story4 | B94 | 40 MPa RC Beam (32.5 cm x 25 cm) | Beam | 40MPa | Concrete Rectangular | 250 | 325 | 812.5 | 7037.5 | 0.57 | 1398.89 | G300E | 3997886.46 | 31.37 | G300E | 222367.99 | 1.74
427 | Story4 | B95 | 40 MPa RC Beam (32.5 cm x 25 cm) | Beam | 40MPa | Concrete Rectangular | 250 | 325 | 812.5 | 7037.5 | 0.57 | 1398.89 | G300E | 3650409.9 | 28.64 | G300E | 1039304.45 | 8.15
428 | Story4 | B96 | 40 MPa RC Beam (32.5 cm x 25 cm) | Beam | 40MPa | Concrete Rectangular | 250 | 325 | 812.5 | 7037.5 | 0.57 | 1398.89 | G300E | 4024277.08 | 31.58 | G300E | 222367.99 | 1.74
429 | Story4 | B97 | 40 MPa RC Beam (32.5 cm x 25 cm) | Beam | 40MPa | Concrete Rectangular | 250 | 325 | 812.5 | 7037.5 | 0.57 | 1398.89 | G300E | 4132771.88 | 32.43 | G300E | 1622830.49 | 12.73
430 | Story4 | B98 | 40 MPa RC Beam (32.5 cm x 25 cm) | Beam | 40MPa | Concrete Rectangular | 250 | 325 | 812.5 | 7037.5 | 0.57 | 1398.89 | G300E | 4171771.35 | 32.73 | G300E | 222367.99 | 1.74
431 | Story4 | B99 | 40 MPa RC Beam (32.5 cm x 25 cm) | Beam | 40MPa | Concrete Rectangular | 250 | 325 | 812.5 | 7037.5 | 0.57 | 1398.89 | G300E | 4133651.56 | 32.43 | G300E | 1622830.49 | 12.73
432 | Story5 | B1 | 40 MPa RC Beam (35 cm x 25 cm) | Beam | 40MPa | Concrete Rectangular | 250 | 350 | 875 | 7037.5 | 0.62 | 1506.5 | G300E | 2408990.38 | 18.9 | G300E | 2791927.96 | 21.91
433 | Story5 | B10 | 40 MPa RC Beam (35 cm x 25 cm) | Beam | 40MPa | Concrete Rectangular | 250 | 350 | 875 | 7037.5 | 0.62 | 1506.5 | G300E | 2778968 | 21.8 | G300E | 2995984.65 | 23.51
434 | Story5 | B100 | 40 MPa RC Beam (35 cm x 25 cm) | Beam | 40MPa | Concrete Rectangular | 250 | 350 | 875 | 7037.5 | 0.62 | 1506.5 | G300E | 3733980.21 | 29.3 | G300E | 239473.22 | 1.88
435 | Story5 | B101 | 40 MPa RC Beam (35 cm x 25 cm) | Beam | 40MPa | Concrete Rectangular | 250 | 350 | 875 | 7037.5 | 0.62 | 1506.5 | G300E | 3960059.9 | 31.07 | G300E | 239473.22 | 1.88
436 | Story5 | B102 | 40 MPa RC Beam (35 cm x 25 cm) | Beam | 40MPa | Concrete Rectangular | 250 | 350 | 875 | 7037.5 | 0.62 | 1506.5 | G300E | 3749814.58 | 29.42 | G300E | 732098.22 | 5.74
437 | Story5 | B103 | 40 MPa RC Beam (35 cm x 25 cm) | Beam | 40MPa | Concrete Rectangular | 250 | 350 | 875 | 7037.5 | 0.62 | 1506.5 | G300E | 3392368.23 | 26.62 | G300E | 1840504.47 | 14.44
438 | Story5 | B104 | 40 MPa RC Beam (35 cm x 25 cm) | Beam | 40MPa | Concrete Rectangular | 250 | 350 | 875 | 7037.5 | 0.62 | 1506.5 | G300E | 3378293.23 | 26.51 | G300E | 1717348.22 | 13.47
439 | Story5 | B105 | 40 MPa RC Beam (35 cm x 25 cm) | Beam | 40MPa | Concrete Rectangular | 250 | 350 | 875 | 7037.5 | 0.62 | 1506.5 | G300E | 2265262.98 | 17.77 | G300E | 2764296.44 | 21.69
440 | Story5 | B106 | 40 MPa RC Beam (35 cm x 25 cm) | Beam | 40MPa | Concrete Rectangular | 250 | 350 | 875 | 7037.5 | 0.62 | 1506.5 | G300E | 2408990.38 | 18.9 | G300E | 2791927.96 | 21.91
441 | Story5 | B107 | 40 MPa RC Beam (35 cm x 25 cm) | Beam | 40MPa | Concrete Rectangular | 250 | 350 | 875 | 7037.5 | 0.62 | 1506.5 | G300E | 3066883.85 | 24.06 | G300E | 2053463.18 | 16.11
442 | Story5 | B108 | 40 MPa RC Beam (35 cm x 25 cm) | Beam | 40MPa | Concrete Rectangular | 250 | 350 | 875 | 7037.5 | 0.62 | 1506.5 | G300E | 3093966.5 | 24.28 | G300E | 2995984.65 | 23.51
443 | Story5 | B109 | 40 MPa RC Beam (35 cm x 25 cm) | Beam | 40MPa | Concrete Rectangular | 250 | 350 | 875 | 7037.5 | 0.62 | 1506.5 | G300E | 2953990.62 | 23.18 | G300E | 1415958.2 | 11.11
444 | Story5 | B11 | 40 MPa RC Beam (35 cm x 25 cm) | Beam | 40MPa | Concrete Rectangular | 250 | 350 | 875 | 7037.5 | 0.62 | 1506.5 | G300E | 3961819.27 | 31.09 | G300E | 239473.22 | 1.88
445 | Story5 | B110 | 40 MPa RC Beam (35 cm x 25 cm) | Beam | 40MPa | Concrete Rectangular | 250 | 350 | 875 | 7037.5 | 0.62 | 1506.5 | G300E | 2778968 | 21.8 | G300E | 2995984.65 | 23.51
446 | Story5 | B111 | 40 MPa RC Beam (35 cm x 25 cm) | Beam | 40MPa | Concrete Rectangular | 250 | 350 | 875 | 7037.5 | 0.62 | 1506.5 | G300E | 3066297.4 | 24.06 | G300E | 2053463.18 | 16.11
447 | Story5 | B112 | 40 MPa RC Beam (35 cm x 25 cm) | Beam | 40MPa | Concrete Rectangular | 250 | 350 | 875 | 7037.5 | 0.62 | 1506.5 | G300E | 2269052.4 | 17.8 | G300E | 2761048.36 | 21.66
448 | Story5 | B12 | 40 MPa RC Beam (35 cm x 25 cm) | Beam | 40MPa | Concrete Rectangular | 250 | 350 | 875 | 7037.5 | 0.62 | 1506.5 | G300E | 3066883.85 | 24.06 | G300E | 2053463.18 | 16.11
449 | Story5 | B13 | 40 MPa RC Beam (35 cm x 25 cm) | Beam | 40MPa | Concrete Rectangular | 250 | 350 | 875 | 7037.5 | 0.62 | 1506.5 | G300E | 3446908.85 | 27.05 | G300E | 1963660.72 | 15.41
450 | Story5 | B14 | 40 MPa RC Beam (35 cm x 25 cm) | Beam | 40MPa | Concrete Rectangular | 250 | 350 | 875 | 7037.5 | 0.62 | 1506.5 | G300E | 2408990.38 | 18.9 | G300E | 2791927.96 | 21.91
451 | Story5 | B15 | 40 MPa RC Beam (35 cm x 25 cm) | Beam | 40MPa | Concrete Rectangular | 250 | 350 | 875 | 7037.5 | 0.62 | 1506.5 | G300E | 2408990.38 | 18.9 | G300E | 2791927.96 | 21.91
452 | Story5 | B16 | 40 MPa RC Beam (35 cm x 25 cm) | Beam | 40MPa | Concrete Rectangular | 250 | 350 | 875 | 7037.5 | 0.62 | 1506.5 | G300E | 3066883.85 | 24.06 | G300E | 2053463.18 | 16.11
453 | Story5 | B17 | 40 MPa RC Beam (35 cm x 25 cm) | Beam | 40MPa | Concrete Rectangular | 250 | 350 | 875 | 7037.5 | 0.62 | 1506.5 | G300E | 3446908.85 | 27.05 | G300E | 1963660.72 | 15.41
454 | Story5 | B18 | 40 MPa RC Beam (35 cm x 25 cm) | Beam | 40MPa | Concrete Rectangular | 250 | 350 | 875 | 7037.5 | 0.62 | 1506.5 | G300E | 3816670.83 | 29.95 | G300E | 239473.22 | 1.88
455 | Story5 | B19 | 40 MPa RC Beam (35 cm x 25 cm) | Beam | 40MPa | Concrete Rectangular | 250 | 350 | 875 | 7037.5 | 0.62 | 1506.5 | G300E | 3816670.83 | 29.95 | G300E | 239473.22 | 1.88
456 | Story5 | B2 | 40 MPa RC Beam (35 cm x 25 cm) | Beam | 40MPa | Concrete Rectangular | 250 | 350 | 875 | 7037.5 | 0.62 | 1506.5 | G300E | 2408990.38 | 18.9 | G300E | 2791927.96 | 21.91
457 | Story5 | B20 | 40 MPa RC Beam (35 cm x 25 cm) | Beam | 40MPa | Concrete Rectangular | 250 | 350 | 875 | 7037.5 | 0.62 | 1506.5 | G300E | 3779430.73 | 29.65 | G300E | 239473.22 | 1.88
458 | Story5 | B21 | 40 MPa RC Beam (35 cm x 25 cm) | Beam | 40MPa | Concrete Rectangular | 250 | 350 | 875 | 7037.5 | 0.62 | 1506.5 | G300E | 3734859.9 | 29.31 | G300E | 239473.22 | 1.88
459 | Story5 | B22 | 40 MPa RC Beam (35 cm x 25 cm) | Beam | 40MPa | Concrete Rectangular | 250 | 350 | 875 | 7037.5 | 0.62 | 1506.5 | G300E | 3654221.88 | 28.67 | G300E | 239473.22 | 1.88
460 | Story5 | B23 | 40 MPa RC Beam (35 cm x 25 cm) | Beam | 40MPa | Concrete Rectangular | 250 | 350 | 875 | 7037.5 | 0.62 | 1506.5 | G300E | 3783829.17 | 29.69 | G300E | 239473.22 | 1.88
461 | Story5 | B24 | 40 MPa RC Beam (35 cm x 25 cm) | Beam | 40MPa | Concrete Rectangular | 250 | 350 | 875 | 7037.5 | 0.62 | 1506.5 | G300E | 3654221.88 | 28.67 | G300E | 239473.22 | 1.88
462 | Story5 | B25 | 40 MPa RC Beam (35 cm x 25 cm) | Beam | 40MPa | Concrete Rectangular | 250 | 350 | 875 | 7037.5 | 0.62 | 1506.5 | G300E | 3734859.9 | 29.31 | G300E | 239473.22 | 1.88
463 | Story5 | B26 | 40 MPa RC Beam (35 cm x 25 cm) | Beam | 40MPa | Concrete Rectangular | 250 | 350 | 875 | 7037.5 | 0.62 | 1506.5 | G300E | 3779430.73 | 29.65 | G300E | 239473.22 | 1.88
464 | Story5 | B27 | 40 MPa RC Beam (35 cm x 25 cm) | Beam | 40MPa | Concrete Rectangular | 250 | 350 | 875 | 7037.5 | 0.62 | 1506.5 | G300E | 3816964.06 | 29.95 | G300E | 239473.22 | 1.88
465 | Story5 | B28 | 40 MPa RC Beam (35 cm x 25 cm) | Beam | 40MPa | Concrete Rectangular | 250 | 350 | 875 | 7037.5 | 0.62 | 1506.5 | G300E | 3816964.06 | 29.95 | G300E | 239473.22 | 1.88
466 | Story5 | B29 | 40 MPa RC Beam (35 cm x 25 cm) | Beam | 40MPa | Concrete Rectangular | 250 | 350 | 875 | 7037.5 | 0.62 | 1506.5 | G300E | 3446908.85 | 27.05 | G300E | 1963660.72 | 15.41
467 | Story5 | B3 | 40 MPa RC Beam (35 cm x 25 cm) | Beam | 40MPa | Concrete Rectangular | 250 | 350 | 875 | 7037.5 | 0.62 | 1506.5 | G300E | 3446908.85 | 27.05 | G300E | 1963660.72 | 15.41
468 | Story5 | B30 | 40 MPa RC Beam (35 cm x 25 cm) | Beam | 40MPa | Concrete Rectangular | 250 | 350 | 875 | 7037.5 | 0.62 | 1506.5 | G300E | 3066883.85 | 24.06 | G300E | 2053463.18 | 16.11
469 | Story5 | B31 | 40 MPa RC Beam (35 cm x 25 cm) | Beam | 40MPa | Concrete Rectangular | 250 | 350 | 875 | 7037.5 | 0.62 | 1506.5 | G300E | 3094248 | 24.28 | G300E | 2995984.65 | 23.51
470 | Story5 | B32 | 40 MPa RC Beam (35 cm x 25 cm) | Beam | 40MPa | Concrete Rectangular | 250 | 350 | 875 | 7037.5 | 0.62 | 1506.5 | G300E | 3961819.27 | 31.09 | G300E | 239473.22 | 1.88
471 | Story5 | B33 | 40 MPa RC Beam (35 cm x 25 cm) | Beam | 40MPa | Concrete Rectangular | 250 | 350 | 875 | 7037.5 | 0.62 | 1506.5 | G300E | 3734859.9 | 29.31 | G300E | 239473.22 | 1.88
472 | Story5 | B34 | 40 MPa RC Beam (35 cm x 25 cm) | Beam | 40MPa | Concrete Rectangular | 250 | 350 | 875 | 7037.5 | 0.62 | 1506.5 | G300E | 3779430.73 | 29.65 | G300E | 239473.22 | 1.88
473 | Story5 | B35 | 40 MPa RC Beam (35 cm x 25 cm) | Beam | 40MPa | Concrete Rectangular | 250 | 350 | 875 | 7037.5 | 0.62 | 1506.5 | G300E | 3631936.46 | 28.5 | G300E | 239473.22 | 1.88
474 | Story5 | B36 | 40 MPa RC Beam (35 cm x 25 cm) | Beam | 40MPa | Concrete Rectangular | 250 | 350 | 875 | 7037.5 | 0.62 | 1506.5 | G300E | 3631936.46 | 28.5 | G300E | 239473.22 | 1.88
475 | Story5 | B37 | 40 MPa RC Beam (35 cm x 25 cm) | Beam | 40MPa | Concrete Rectangular | 250 | 350 | 875 | 7200 | 0.63 | 1541.28 | G300E | 3760200 | 29.5 | G300E | 1757002.8 | 13.79
476 | Story5 | B38 | 40 MPa RC Beam (35 cm x 25 cm) | Beam | 40MPa | Concrete Rectangular | 250 | 350 | 875 | 7037.5 | 0.62 | 1506.5 | G300E | 3458638.02 | 27.14 | G300E | 1224723.22 | 9.61
477 | Story5 | B39 | 40 MPa RC Beam (35 cm x 25 cm) | Beam | 40MPa | Concrete Rectangular | 250 | 350 | 875 | 7200 | 0.63 | 1541.28 | G300E | 3762600 | 29.52 | G300E | 1757002.8 | 13.79
478 | Story5 | B4 | 40 MPa RC Beam (35 cm x 25 cm) | Beam | 40MPa | Concrete Rectangular | 250 | 350 | 875 | 7037.5 | 0.62 | 1506.5 | G300E | 3066883.85 | 24.06 | G300E | 2053463.18 | 16.11
479 | Story5 | B40 | 40 MPa RC Beam (35 cm x 25 cm) | Beam | 40MPa | Concrete Rectangular | 250 | 350 | 875 | 7037.5 | 0.62 | 1506.5 | G300E | 3631643.23 | 28.5 | G300E | 239473.22 | 1.88
480 | Story5 | B41 | 40 MPa RC Beam (35 cm x 25 cm) | Beam | 40MPa | Concrete Rectangular | 250 | 350 | 875 | 7037.5 | 0.62 | 1506.5 | G300E | 3631643.23 | 28.5 | G300E | 239473.22 | 1.88
481 | Story5 | B42 | 40 MPa RC Beam (35 cm x 25 cm) | Beam | 40MPa | Concrete Rectangular | 250 | 350 | 875 | 7037.5 | 0.62 | 1506.5 | G300E | 3779430.73 | 29.65 | G300E | 239473.22 | 1.88
482 | Story5 | B43 | 40 MPa RC Beam (35 cm x 25 cm) | Beam | 40MPa | Concrete Rectangular | 250 | 350 | 875 | 7037.5 | 0.62 | 1506.5 | G300E | 3734566.67 | 29.3 | G300E | 239473.22 | 1.88
483 | Story5 | B44 | 40 MPa RC Beam (35 cm x 25 cm) | Beam | 40MPa | Concrete Rectangular | 250 | 350 | 875 | 7037.5 | 0.62 | 1506.5 | G300E | 3961819.27 | 31.09 | G300E | 239473.22 | 1.88
484 | Story5 | B45 | 40 MPa RC Beam (35 cm x 25 cm) | Beam | 40MPa | Concrete Rectangular | 250 | 350 | 875 | 7037.5 | 0.62 | 1506.5 | G300E | 3093966.5 | 24.28 | G300E | 2995984.65 | 23.51
485 | Story5 | B46 | 40 MPa RC Beam (35 cm x 25 cm) | Beam | 40MPa | Concrete Rectangular | 250 | 350 | 875 | 7037.5 | 0.62 | 1506.5 | G300E | 2953990.62 | 23.18 | G300E | 1415958.2 | 11.11
486 | Story5 | B47 | 40 MPa RC Beam (35 cm x 25 cm) | Beam | 40MPa | Concrete Rectangular | 250 | 350 | 875 | 7037.5 | 0.62 | 1506.5 | G300E | 3890564.58 | 30.53 | G300E | 1254657.38 | 9.84
487 | Story5 | B48 | 40 MPa RC Beam (35 cm x 25 cm) | Beam | 40MPa | Concrete Rectangular | 250 | 350 | 875 | 7037.5 | 0.62 | 1506.5 | G300E | 3783829.17 | 29.69 | G300E | 239473.22 | 1.88
488 | Story5 | B49 | 40 MPa RC Beam (35 cm x 25 cm) | Beam | 40MPa | Concrete Rectangular | 250 | 350 | 875 | 7037.5 | 0.62 | 1506.5 | G300E | 3654221.88 | 28.67 | G300E | 239473.22 | 1.88
489 | Story5 | B5 | 40 MPa RC Beam (35 cm x 25 cm) | Beam | 40MPa | Concrete Rectangular | 250 | 350 | 875 | 7037.5 | 0.62 | 1506.5 | G300E | 3961819.27 | 31.09 | G300E | 239473.22 | 1.88
490 | Story5 | B50 | 40 MPa RC Beam (35 cm x 25 cm) | Beam | 40MPa | Concrete Rectangular | 250 | 350 | 875 | 7037.5 | 0.62 | 1506.5 | G300E | 3458931.25 | 27.14 | G300E | 1224723.22 | 9.61
491 | Story5 | B51 | 40 MPa RC Beam (35 cm x 25 cm) | Beam | 40MPa | Concrete Rectangular | 250 | 350 | 875 | 7200 | 0.63 | 1541.28 | G300E | 3761100 | 29.51 | G300E | 1757002.8 | 13.79
492 | Story5 | B55 | 40 MPa RC Beam (35 cm x 25 cm) | Beam | 40MPa | Concrete Rectangular | 250 | 350 | 875 | 7037.5 | 0.62 | 1506.5 | G300E | 3677680.21 | 28.86 | G300E | 1717348.22 | 13.47
493 | Story5 | B56 | 40 MPa RC Beam (35 cm x 25 cm) | Beam | 40MPa | Concrete Rectangular | 250 | 350 | 875 | 7037.5 | 0.62 | 1506.5 | G300E | 3459810.94 | 27.15 | G300E | 1224723.22 | 9.61
494 | Story5 | B57 | 40 MPa RC Beam (35 cm x 25 cm) | Beam | 40MPa | Concrete Rectangular | 250 | 350 | 875 | 7037.5 | 0.62 | 1506.5 | G300E | 3654221.88 | 28.67 | G300E | 239473.22 | 1.88
495 | Story5 | B58 | 40 MPa RC Beam (35 cm x 25 cm) | Beam | 40MPa | Concrete Rectangular | 250 | 350 | 875 | 7037.5 | 0.62 | 1506.5 | G300E | 3784708.85 | 29.7 | G300E | 239473.22 | 1.88
496 | Story5 | B59 | 40 MPa RC Beam (35 cm x 25 cm) | Beam | 40MPa | Concrete Rectangular | 250 | 350 | 875 | 7037.5 | 0.62 | 1506.5 | G300E | 3890564.58 | 30.53 | G300E | 1254657.38 | 9.84
497 | Story5 | B6 | 40 MPa RC Beam (35 cm x 25 cm) | Beam | 40MPa | Concrete Rectangular | 250 | 350 | 875 | 7037.5 | 0.62 | 1506.5 | G300E | 3094248 | 24.28 | G300E | 2995984.65 | 23.51
498 | Story5 | B60 | 40 MPa RC Beam (35 cm x 25 cm) | Beam | 40MPa | Concrete Rectangular | 250 | 350 | 875 | 7037.5 | 0.62 | 1506.5 | G300E | 2953990.62 | 23.18 | G300E | 1415958.2 | 11.11
499 | Story5 | B61 | 40 MPa RC Beam (35 cm x 25 cm) | Beam | 40MPa | Concrete Rectangular | 250 | 350 | 875 | 7037.5 | 0.62 | 1506.5 | G300E | 2778968 | 21.8 | G300E | 2995984.65 | 23.51
500 | Story5 | B62 | 40 MPa RC Beam (35 cm x 25 cm) | Beam | 40MPa | Concrete Rectangular | 250 | 350 | 875 | 7037.5 | 0.62 | 1506.5 | G300E | 3890564.58 | 30.53 | G300E | 1254657.38 | 9.84
501 | Story5 | B63 | 40 MPa RC Beam (35 cm x 25 cm) | Beam | 40MPa | Concrete Rectangular | 250 | 350 | 875 | 7037.5 | 0.62 | 1506.5 | G300E | 3734859.9 | 29.31 | G300E | 239473.22 | 1.88
502 | Story5 | B64 | 40 MPa RC Beam (35 cm x 25 cm) | Beam | 40MPa | Concrete Rectangular | 250 | 350 | 875 | 7037.5 | 0.62 | 1506.5 | G300E | 3654221.88 | 28.67 | G300E | 239473.22 | 1.88
503 | Story5 | B65 | 40 MPa RC Beam (35 cm x 25 cm) | Beam | 40MPa | Concrete Rectangular | 250 | 350 | 875 | 7037.5 | 0.62 | 1506.5 | G300E | 3631936.46 | 28.5 | G300E | 239473.22 | 1.88
504 | Story5 | B66 | 40 MPa RC Beam (35 cm x 25 cm) | Beam | 40MPa | Concrete Rectangular | 250 | 350 | 875 | 7200 | 0.63 | 1541.28 | G300E | 3761100 | 29.51 | G300E | 1757002.8 | 13.79
505 | Story5 | B67 | 40 MPa RC Beam (35 cm x 25 cm) | Beam | 40MPa | Concrete Rectangular | 250 | 350 | 875 | 7037.5 | 0.62 | 1506.5 | G300E | 3675920.83 | 28.84 | G300E | 1717348.22 | 13.47
506 | Story5 | B69 | 40 MPa RC Beam (35 cm x 25 cm) | Beam | 40MPa | Concrete Rectangular | 250 | 350 | 875 | 7037.5 | 0.62 | 1506.5 | G300E | 3609944.27 | 28.32 | G300E | 1717348.22 | 13.47
507 | Story5 | B7 | 40 MPa RC Beam (35 cm x 25 cm) | Beam | 40MPa | Concrete Rectangular | 250 | 350 | 875 | 7037.5 | 0.62 | 1506.5 | G300E | 3890564.58 | 30.53 | G300E | 1254657.38 | 9.84
508 | Story5 | B70 | 40 MPa RC Beam (35 cm x 25 cm) | Beam | 40MPa | Concrete Rectangular | 250 | 350 | 875 | 7037.5 | 0.62 | 1506.5 | G300E | 3597335.42 | 28.23 | G300E | 1717348.22 | 13.47
509 | Story5 | B71 | 40 MPa RC Beam (35 cm x 25 cm) | Beam | 40MPa | Concrete Rectangular | 250 | 350 | 875 | 7037.5 | 0.62 | 1506.5 | G300E | 3499690.1 | 27.46 | G300E | 239473.22 | 1.88
510 | Story5 | B72 | 40 MPa RC Beam (35 cm x 25 cm) | Beam | 40MPa | Concrete Rectangular | 250 | 350 | 875 | 7037.5 | 0.62 | 1506.5 | G300E | 3653635.42 | 28.67 | G300E | 239473.22 | 1.88
511 | Story5 | B73 | 40 MPa RC Beam (35 cm x 25 cm) | Beam | 40MPa | Concrete Rectangular | 250 | 350 | 875 | 7037.5 | 0.62 | 1506.5 | G300E | 3733686.98 | 29.3 | G300E | 239473.22 | 1.88
512 | Story5 | B74 | 40 MPa RC Beam (35 cm x 25 cm) | Beam | 40MPa | Concrete Rectangular | 250 | 350 | 875 | 7037.5 | 0.62 | 1506.5 | G300E | 3890857.81 | 30.53 | G300E | 1254657.38 | 9.84
513 | Story5 | B75 | 40 MPa RC Beam (35 cm x 25 cm) | Beam | 40MPa | Concrete Rectangular | 250 | 350 | 875 | 7037.5 | 0.62 | 1506.5 | G300E | 2778968 | 21.8 | G300E | 2995984.65 | 23.51
514 | Story5 | B76 | 40 MPa RC Beam (35 cm x 25 cm) | Beam | 40MPa | Concrete Rectangular | 250 | 350 | 875 | 7037.5 | 0.62 | 1506.5 | G300E | 3066883.85 | 24.06 | G300E | 2053463.18 | 16.11
515 | Story5 | B77 | 40 MPa RC Beam (35 cm x 25 cm) | Beam | 40MPa | Concrete Rectangular | 250 | 350 | 875 | 7037.5 | 0.62 | 1506.5 | G300E | 3961819.27 | 31.09 | G300E | 239473.22 | 1.88
516 | Story5 | B78 | 40 MPa RC Beam (35 cm x 25 cm) | Beam | 40MPa | Concrete Rectangular | 250 | 350 | 875 | 7037.5 | 0.62 | 1506.5 | G300E | 3816670.83 | 29.95 | G300E | 239473.22 | 1.88
517 | Story5 | B79 | 40 MPa RC Beam (35 cm x 25 cm) | Beam | 40MPa | Concrete Rectangular | 250 | 350 | 875 | 7037.5 | 0.62 | 1506.5 | G300E | 3779430.73 | 29.65 | G300E | 239473.22 | 1.88
518 | Story5 | B8 | 40 MPa RC Beam (35 cm x 25 cm) | Beam | 40MPa | Concrete Rectangular | 250 | 350 | 875 | 7037.5 | 0.62 | 1506.5 | G300E | 2953990.62 | 23.18 | G300E | 1415958.2 | 11.11
519 | Story5 | B80 | 40 MPa RC Beam (35 cm x 25 cm) | Beam | 40MPa | Concrete Rectangular | 250 | 350 | 875 | 7037.5 | 0.62 | 1506.5 | G300E | 3779430.73 | 29.65 | G300E | 239473.22 | 1.88
520 | Story5 | B81 | 40 MPa RC Beam (35 cm x 25 cm) | Beam | 40MPa | Concrete Rectangular | 250 | 350 | 875 | 7037.5 | 0.62 | 1506.5 | G300E | 3631936.46 | 28.5 | G300E | 239473.22 | 1.88
521 | Story5 | B82 | 40 MPa RC Beam (35 cm x 25 cm) | Beam | 40MPa | Concrete Rectangular | 250 | 350 | 875 | 7037.5 | 0.62 | 1506.5 | G300E | 3654221.88 | 28.67 | G300E | 239473.22 | 1.88
522 | Story5 | B83 | 40 MPa RC Beam (35 cm x 25 cm) | Beam | 40MPa | Concrete Rectangular | 250 | 350 | 875 | 7037.5 | 0.62 | 1506.5 | G300E | 3458638.02 | 27.14 | G300E | 1224723.22 | 9.61
523 | Story5 | B84 | 40 MPa RC Beam (35 cm x 25 cm) | Beam | 40MPa | Concrete Rectangular | 250 | 350 | 875 | 7037.5 | 0.62 | 1506.5 | G300E | 3653635.42 | 28.67 | G300E | 239473.22 | 1.88
524 | Story5 | B85 | 40 MPa RC Beam (35 cm x 25 cm) | Beam | 40MPa | Concrete Rectangular | 250 | 350 | 875 | 7037.5 | 0.62 | 1506.5 | G300E | 3497637.5 | 27.44 | G300E | 239473.22 | 1.88
525 | Story5 | B86 | 40 MPa RC Beam (35 cm x 25 cm) | Beam | 40MPa | Concrete Rectangular | 250 | 350 | 875 | 7037.5 | 0.62 | 1506.5 | G300E | 3653342.19 | 28.67 | G300E | 239473.22 | 1.88
526 | Story5 | B87 | 40 MPa RC Beam (35 cm x 25 cm) | Beam | 40MPa | Concrete Rectangular | 250 | 350 | 875 | 7037.5 | 0.62 | 1506.5 | G300E | 3644545.31 | 28.6 | G300E | 239473.22 | 1.88
527 | Story5 | B88 | 40 MPa RC Beam (35 cm x 25 cm) | Beam | 40MPa | Concrete Rectangular | 250 | 350 | 875 | 7037.5 | 0.62 | 1506.5 | G300E | 3673868.23 | 28.83 | G300E | 732098.22 | 5.74
528 | Story5 | B89 | 40 MPa RC Beam (35 cm x 25 cm) | Beam | 40MPa | Concrete Rectangular | 250 | 350 | 875 | 7037.5 | 0.62 | 1506.5 | G300E | 3960353.12 | 31.07 | G300E | 239473.22 | 1.88
529 | Story5 | B9 | 40 MPa RC Beam (35 cm x 25 cm) | Beam | 40MPa | Concrete Rectangular | 250 | 350 | 875 | 7037.5 | 0.62 | 1506.5 | G300E | 3890271.35 | 30.52 | G300E | 1254657.38 | 9.84
530 | Story5 | B90 | 40 MPa RC Beam (35 cm x 25 cm) | Beam | 40MPa | Concrete Rectangular | 250 | 350 | 875 | 7037.5 | 0.62 | 1506.5 | G300E | 3066297.4 | 24.06 | G300E | 2053463.18 | 16.11
531 | Story5 | B91 | 40 MPa RC Beam (35 cm x 25 cm) | Beam | 40MPa | Concrete Rectangular | 250 | 350 | 875 | 7037.5 | 0.62 | 1506.5 | G300E | 2408990.38 | 18.9 | G300E | 2791927.96 | 21.91
532 | Story5 | B92 | 40 MPa RC Beam (35 cm x 25 cm) | Beam | 40MPa | Concrete Rectangular | 250 | 350 | 875 | 7037.5 | 0.62 | 1506.5 | G300E | 3446908.85 | 27.05 | G300E | 1963660.72 | 15.41
533 | Story5 | B93 | 40 MPa RC Beam (35 cm x 25 cm) | Beam | 40MPa | Concrete Rectangular | 250 | 350 | 875 | 7037.5 | 0.62 | 1506.5 | G300E | 3446908.85 | 27.05 | G300E | 1963660.72 | 15.41
534 | Story5 | B94 | 40 MPa RC Beam (35 cm x 25 cm) | Beam | 40MPa | Concrete Rectangular | 250 | 350 | 875 | 7037.5 | 0.62 | 1506.5 | G300E | 3816670.83 | 29.95 | G300E | 239473.22 | 1.88
535 | Story5 | B95 | 40 MPa RC Beam (35 cm x 25 cm) | Beam | 40MPa | Concrete Rectangular | 250 | 350 | 875 | 7037.5 | 0.62 | 1506.5 | G300E | 3961819.27 | 31.09 | G300E | 239473.22 | 1.88
536 | Story5 | B96 | 40 MPa RC Beam (35 cm x 25 cm) | Beam | 40MPa | Concrete Rectangular | 250 | 350 | 875 | 7037.5 | 0.62 | 1506.5 | G300E | 3734859.9 | 29.31 | G300E | 239473.22 | 1.88
537 | Story5 | B97 | 40 MPa RC Beam (35 cm x 25 cm) | Beam | 40MPa | Concrete Rectangular | 250 | 350 | 875 | 7037.5 | 0.62 | 1506.5 | G300E | 3890564.58 | 30.53 | G300E | 1254657.38 | 9.84
538 | Story5 | B98 | 40 MPa RC Beam (35 cm x 25 cm) | Beam | 40MPa | Concrete Rectangular | 250 | 350 | 875 | 7037.5 | 0.62 | 1506.5 | G300E | 3785002.08 | 29.7 | G300E | 239473.22 | 1.88
539 | Story5 | B99 | 40 MPa RC Beam (35 cm x 25 cm) | Beam | 40MPa | Concrete Rectangular | 250 | 350 | 875 | 7037.5 | 0.62 | 1506.5 | G300E | 3890564.58 | 30.53 | G300E | 1254657.38 | 9.84
540 | Story6 | B1 | 40 MPa RC Beam (35 cm x 25 cm) | Beam | 40MPa | Concrete Rectangular | 250 | 350 | 875 | 7037.5 | 0.62 | 1506.5 | G300E | 3577102.6 | 28.07 | G300E | 3212916.08 | 25.21
541 | Story6 | B10 | 40 MPa RC Beam (35 cm x 25 cm) | Beam | 40MPa | Concrete Rectangular | 250 | 350 | 875 | 7037.5 | 0.62 | 1506.5 | G300E | 3032282.81 | 23.79 | G300E | 2792400.68 | 21.91
542 | Story6 | B100 | 40 MPa RC Beam (35 cm x 25 cm) | Beam | 40MPa | Concrete Rectangular | 250 | 350 | 875 | 7037.5 | 0.62 | 1506.5 | G300E | 3812858.85 | 29.92 | G300E | 239473.22 | 1.88
543 | Story6 | B101 | 40 MPa RC Beam (35 cm x 25 cm) | Beam | 40MPa | Concrete Rectangular | 250 | 350 | 875 | 7037.5 | 0.62 | 1506.5 | G300E | 3796438.02 | 29.79 | G300E | 269407.38 | 2.11
544 | Story6 | B102 | 40 MPa RC Beam (35 cm x 25 cm) | Beam | 40MPa | Concrete Rectangular | 250 | 350 | 875 | 7037.5 | 0.62 | 1506.5 | G300E | 3929270.83 | 30.83 | G300E | 239473.22 | 1.88
545 | Story6 | B103 | 40 MPa RC Beam (35 cm x 25 cm) | Beam | 40MPa | Concrete Rectangular | 250 | 350 | 875 | 7037.5 | 0.62 | 1506.5 | G300E | 3922819.79 | 30.78 | G300E | 269407.38 | 2.11
546 | Story6 | B104 | 40 MPa RC Beam (35 cm x 25 cm) | Beam | 40MPa | Concrete Rectangular | 250 | 350 | 875 | 7037.5 | 0.62 | 1506.5 | G300E | 3922819.79 | 30.78 | G300E | 269407.38 | 2.11
547 | Story6 | B105 | 40 MPa RC Beam (35 cm x 25 cm) | Beam | 40MPa | Concrete Rectangular | 250 | 350 | 875 | 7037.5 | 0.62 | 1506.5 | G300E | 3577395.83 | 28.07 | G300E | 3212916.08 | 25.21
548 | Story6 | B106 | 40 MPa RC Beam (35 cm x 25 cm) | Beam | 40MPa | Concrete Rectangular | 250 | 350 | 875 | 7037.5 | 0.62 | 1506.5 | G300E | 3576809.38 | 28.06 | G300E | 3212916.08 | 25.21
549 | Story6 | B107 | 40 MPa RC Beam (35 cm x 25 cm) | Beam | 40MPa | Concrete Rectangular | 250 | 350 | 875 | 7037.5 | 0.62 | 1506.5 | G300E | 3169807.29 | 24.87 | G300E | 2392997.78 | 18.78
550 | Story6 | B108 | 40 MPa RC Beam (35 cm x 25 cm) | Beam | 40MPa | Concrete Rectangular | 250 | 350 | 875 | 7037.5 | 0.62 | 1506.5 | G300E | 3032282.81 | 23.79 | G300E | 2792400.68 | 21.91
551 | Story6 | B109 | 40 MPa RC Beam (35 cm x 25 cm) | Beam | 40MPa | Concrete Rectangular | 250 | 350 | 875 | 7037.5 | 0.62 | 1506.5 | G300E | 2577484.38 | 20.22 | G300E | 3501304.92 | 27.47
552 | Story6 | B11 | 40 MPa RC Beam (35 cm x 25 cm) | Beam | 40MPa | Concrete Rectangular | 250 | 350 | 875 | 7037.5 | 0.62 | 1506.5 | G300E | 3795265.1 | 29.78 | G300E | 269407.38 | 2.11
553 | Story6 | B110 | 40 MPa RC Beam (35 cm x 25 cm) | Beam | 40MPa | Concrete Rectangular | 250 | 350 | 875 | 7037.5 | 0.62 | 1506.5 | G300E | 3031989.58 | 23.79 | G300E | 2792400.68 | 21.91
554 | Story6 | B111 | 40 MPa RC Beam (35 cm x 25 cm) | Beam | 40MPa | Concrete Rectangular | 250 | 350 | 875 | 7037.5 | 0.62 | 1506.5 | G300E | 3169514.06 | 24.87 | G300E | 2392997.78 | 18.78
555 | Story6 | B112 | 40 MPa RC Beam (35 cm x 25 cm) | Beam | 40MPa | Concrete Rectangular | 250 | 350 | 875 | 7037.5 | 0.62 | 1506.5 | G300E | 3577395.83 | 28.07 | G300E | 3212916.08 | 25.21
556 | Story6 | B12 | 40 MPa RC Beam (35 cm x 25 cm) | Beam | 40MPa | Concrete Rectangular | 250 | 350 | 875 | 7037.5 | 0.62 | 1506.5 | G300E | 3169807.29 | 24.87 | G300E | 2392997.78 | 18.78
557 | Story6 | B13 | 40 MPa RC Beam (35 cm x 25 cm) | Beam | 40MPa | Concrete Rectangular | 250 | 350 | 875 | 7037.5 | 0.62 | 1506.5 | G300E | 3923699.48 | 30.79 | G300E | 269407.38 | 2.11
558 | Story6 | B14 | 40 MPa RC Beam (35 cm x 25 cm) | Beam | 40MPa | Concrete Rectangular | 250 | 350 | 875 | 7037.5 | 0.62 | 1506.5 | G300E | 3577102.6 | 28.07 | G300E | 3212916.08 | 25.21
559 | Story6 | B15 | 40 MPa RC Beam (35 cm x 25 cm) | Beam | 40MPa | Concrete Rectangular | 250 | 350 | 875 | 7037.5 | 0.62 | 1506.5 | G300E | 3577102.6 | 28.07 | G300E | 3212916.08 | 25.21
560 | Story6 | B16 | 40 MPa RC Beam (35 cm x 25 cm) | Beam | 40MPa | Concrete Rectangular | 250 | 350 | 875 | 7037.5 | 0.62 | 1506.5 | G300E | 3169807.29 | 24.87 | G300E | 2392997.78 | 18.78
561 | Story6 | B17 | 40 MPa RC Beam (35 cm x 25 cm) | Beam | 40MPa | Concrete Rectangular | 250 | 350 | 875 | 7037.5 | 0.62 | 1506.5 | G300E | 3923699.48 | 30.79 | G300E | 269407.38 | 2.11
562 | Story6 | B18 | 40 MPa RC Beam (35 cm x 25 cm) | Beam | 40MPa | Concrete Rectangular | 250 | 350 | 875 | 7037.5 | 0.62 | 1506.5 | G300E | 3928977.6 | 30.83 | G300E | 239473.22 | 1.88
563 | Story6 | B19 | 40 MPa RC Beam (35 cm x 25 cm) | Beam | 40MPa | Concrete Rectangular | 250 | 350 | 875 | 7037.5 | 0.62 | 1506.5 | G300E | 3928977.6 | 30.83 | G300E | 239473.22 | 1.88
564 | Story6 | B2 | 40 MPa RC Beam (35 cm x 25 cm) | Beam | 40MPa | Concrete Rectangular | 250 | 350 | 875 | 7037.5 | 0.62 | 1506.5 | G300E | 3577102.6 | 28.07 | G300E | 3212916.08 | 25.21
565 | Story6 | B20 | 40 MPa RC Beam (35 cm x 25 cm) | Beam | 40MPa | Concrete Rectangular | 250 | 350 | 875 | 7037.5 | 0.62 | 1506.5 | G300E | 3654515.1 | 28.67 | G300E | 239473.22 | 1.88
566 | Story6 | B21 | 40 MPa RC Beam (35 cm x 25 cm) | Beam | 40MPa | Concrete Rectangular | 250 | 350 | 875 | 7037.5 | 0.62 | 1506.5 | G300E | 3812272.4 | 29.91 | G300E | 239473.22 | 1.88
567 | Story6 | B22 | 40 MPa RC Beam (35 cm x 25 cm) | Beam | 40MPa | Concrete Rectangular | 250 | 350 | 875 | 7037.5 | 0.62 | 1506.5 | G300E | 3619034.38 | 28.4 | G300E | 239473.22 | 1.88
568 | Story6 | B23 | 40 MPa RC Beam (35 cm x 25 cm) | Beam | 40MPa | Concrete Rectangular | 250 | 350 | 875 | 7037.5 | 0.62 | 1506.5 | G300E | 3732220.83 | 29.28 | G300E | 239473.22 | 1.88
569 | Story6 | B24 | 40 MPa RC Beam (35 cm x 25 cm) | Beam | 40MPa | Concrete Rectangular | 250 | 350 | 875 | 7037.5 | 0.62 | 1506.5 | G300E | 3619034.38 | 28.4 | G300E | 239473.22 | 1.88
570 | Story6 | B25 | 40 MPa RC Beam (35 cm x 25 cm) | Beam | 40MPa | Concrete Rectangular | 250 | 350 | 875 | 7037.5 | 0.62 | 1506.5 | G300E | 3812272.4 | 29.91 | G300E | 239473.22 | 1.88
571 | Story6 | B26 | 40 MPa RC Beam (35 cm x 25 cm) | Beam | 40MPa | Concrete Rectangular | 250 | 350 | 875 | 7037.5 | 0.62 | 1506.5 | G300E | 3654515.1 | 28.67 | G300E | 239473.22 | 1.88
572 | Story6 | B27 | 40 MPa RC Beam (35 cm x 25 cm) | Beam | 40MPa | Concrete Rectangular | 250 | 350 | 875 | 7037.5 | 0.62 | 1506.5 | G300E | 3928977.6 | 30.83 | G300E | 239473.22 | 1.88
573 | Story6 | B28 | 40 MPa RC Beam (35 cm x 25 cm) | Beam | 40MPa | Concrete Rectangular | 250 | 350 | 875 | 7037.5 | 0.62 | 1506.5 | G300E | 3928977.6 | 30.83 | G300E | 239473.22 | 1.88
574 | Story6 | B29 | 40 MPa RC Beam (35 cm x 25 cm) | Beam | 40MPa | Concrete Rectangular | 250 | 350 | 875 | 7037.5 | 0.62 | 1506.5 | G300E | 3923699.48 | 30.79 | G300E | 269407.38 | 2.11
575 | Story6 | B3 | 40 MPa RC Beam (35 cm x 25 cm) | Beam | 40MPa | Concrete Rectangular | 250 | 350 | 875 | 7037.5 | 0.62 | 1506.5 | G300E | 3923699.48 | 30.79 | G300E | 269407.38 | 2.11
576 | Story6 | B30 | 40 MPa RC Beam (35 cm x 25 cm) | Beam | 40MPa | Concrete Rectangular | 250 | 350 | 875 | 7037.5 | 0.62 | 1506.5 | G300E | 3169807.29 | 24.87 | G300E | 2392997.78 | 18.78
577 | Story6 | B31 | 40 MPa RC Beam (35 cm x 25 cm) | Beam | 40MPa | Concrete Rectangular | 250 | 350 | 875 | 7037.5 | 0.62 | 1506.5 | G300E | 3032282.81 | 23.79 | G300E | 2792400.68 | 21.91
578 | Story6 | B32 | 40 MPa RC Beam (35 cm x 25 cm) | Beam | 40MPa | Concrete Rectangular | 250 | 350 | 875 | 7037.5 | 0.62 | 1506.5 | G300E | 3795265.1 | 29.78 | G300E | 269407.38 | 2.11
579 | Story6 | B33 | 40 MPa RC Beam (35 cm x 25 cm) | Beam | 40MPa | Concrete Rectangular | 250 | 350 | 875 | 7037.5 | 0.62 | 1506.5 | G300E | 3812272.4 | 29.91 | G300E | 239473.22 | 1.88
580 | Story6 | B34 | 40 MPa RC Beam (35 cm x 25 cm) | Beam | 40MPa | Concrete Rectangular | 250 | 350 | 875 | 7037.5 | 0.62 | 1506.5 | G300E | 3654515.1 | 28.67 | G300E | 239473.22 | 1.88
581 | Story6 | B35 | 40 MPa RC Beam (35 cm x 25 cm) | Beam | 40MPa | Concrete Rectangular | 250 | 350 | 875 | 7037.5 | 0.62 | 1506.5 | G300E | 3526373.96 | 27.67 | G300E | 239473.22 | 1.88
582 | Story6 | B36 | 40 MPa RC Beam (35 cm x 25 cm) | Beam | 40MPa | Concrete Rectangular | 250 | 350 | 875 | 7037.5 | 0.62 | 1506.5 | G300E | 3526373.96 | 27.67 | G300E | 239473.22 | 1.88
583 | Story6 | B37 | 40 MPa RC Beam (35 cm x 25 cm) | Beam | 40MPa | Concrete Rectangular | 250 | 350 | 875 | 7200 | 0.63 | 1541.28 | G300E | 3809400 | 29.89 | G300E | 1757002.8 | 13.79
584 | Story6 | B38 | 40 MPa RC Beam (35 cm x 25 cm) | Beam | 40MPa | Concrete Rectangular | 250 | 350 | 875 | 7037.5 | 0.62 | 1506.5 | G300E | 3286512.5 | 25.79 | G300E | 1224723.22 | 9.61
585 | Story6 | B39 | 40 MPa RC Beam (35 cm x 25 cm) | Beam | 40MPa | Concrete Rectangular | 250 | 350 | 875 | 7200 | 0.63 | 1541.28 | G300E | 3809100 | 29.89 | G300E | 1757002.8 | 13.79
586 | Story6 | B4 | 40 MPa RC Beam (35 cm x 25 cm) | Beam | 40MPa | Concrete Rectangular | 250 | 350 | 875 | 7037.5 | 0.62 | 1506.5 | G300E | 3169807.29 | 24.87 | G300E | 2392997.78 | 18.78
587 | Story6 | B40 | 40 MPa RC Beam (35 cm x 25 cm) | Beam | 40MPa | Concrete Rectangular | 250 | 350 | 875 | 7037.5 | 0.62 | 1506.5 | G300E | 3526667.19 | 27.67 | G300E | 239473.22 | 1.88
588 | Story6 | B41 | 40 MPa RC Beam (35 cm x 25 cm) | Beam | 40MPa | Concrete Rectangular | 250 | 350 | 875 | 7037.5 | 0.62 | 1506.5 | G300E | 3526667.19 | 27.67 | G300E | 239473.22 | 1.88
589 | Story6 | B42 | 40 MPa RC Beam (35 cm x 25 cm) | Beam | 40MPa | Concrete Rectangular | 250 | 350 | 875 | 7037.5 | 0.62 | 1506.5 | G300E | 3654808.33 | 28.68 | G300E | 239473.22 | 1.88
590 | Story6 | B43 | 40 MPa RC Beam (35 cm x 25 cm) | Beam | 40MPa | Concrete Rectangular | 250 | 350 | 875 | 7037.5 | 0.62 | 1506.5 | G300E | 3812272.4 | 29.91 | G300E | 239473.22 | 1.88
591 | Story6 | B44 | 40 MPa RC Beam (35 cm x 25 cm) | Beam | 40MPa | Concrete Rectangular | 250 | 350 | 875 | 7037.5 | 0.62 | 1506.5 | G300E | 3795265.1 | 29.78 | G300E | 269407.38 | 2.11
592 | Story6 | B45 | 40 MPa RC Beam (35 cm x 25 cm) | Beam | 40MPa | Concrete Rectangular | 250 | 350 | 875 | 7037.5 | 0.62 | 1506.5 | G300E | 3032282.81 | 23.79 | G300E | 2792400.68 | 21.91
593 | Story6 | B46 | 40 MPa RC Beam (35 cm x 25 cm) | Beam | 40MPa | Concrete Rectangular | 250 | 350 | 875 | 7037.5 | 0.62 | 1506.5 | G300E | 2420900 | 19 | G300E | 3501304.92 | 27.47
594 | Story6 | B47 | 40 MPa RC Beam (35 cm x 25 cm) | Beam | 40MPa | Concrete Rectangular | 250 | 350 | 875 | 7037.5 | 0.62 | 1506.5 | G300E | 3515231.25 | 27.58 | G300E | 1963660.72 | 15.41
595 | Story6 | B48 | 40 MPa RC Beam (35 cm x 25 cm) | Beam | 40MPa | Concrete Rectangular | 250 | 350 | 875 | 7037.5 | 0.62 | 1506.5 | G300E | 3732220.83 | 29.28 | G300E | 239473.22 | 1.88
596 | Story6 | B49 | 40 MPa RC Beam (35 cm x 25 cm) | Beam | 40MPa | Concrete Rectangular | 250 | 350 | 875 | 7037.5 | 0.62 | 1506.5 | G300E | 3619034.38 | 28.4 | G300E | 239473.22 | 1.88
597 | Story6 | B5 | 40 MPa RC Beam (35 cm x 25 cm) | Beam | 40MPa | Concrete Rectangular | 250 | 350 | 875 | 7037.5 | 0.62 | 1506.5 | G300E | 3795265.1 | 29.78 | G300E | 269407.38 | 2.11
598 | Story6 | B50 | 40 MPa RC Beam (35 cm x 25 cm) | Beam | 40MPa | Concrete Rectangular | 250 | 350 | 875 | 7037.5 | 0.62 | 1506.5 | G300E | 3285926.04 | 25.78 | G300E | 1224723.22 | 9.61
599 | Story6 | B51 | 40 MPa RC Beam (35 cm x 25 cm) | Beam | 40MPa | Concrete Rectangular | 250 | 350 | 875 | 7200 | 0.63 | 1541.28 | G300E | 3809400 | 29.89 | G300E | 1757002.8 | 13.79
600 | Story6 | B55 | 40 MPa RC Beam (35 cm x 25 cm) | Beam | 40MPa | Concrete Rectangular | 250 | 350 | 875 | 7037.5 | 0.62 | 1506.5 | G300E | 3722544.27 | 29.21 | G300E | 1717348.22 | 13.47
601 | Story6 | B56 | 40 MPa RC Beam (35 cm x 25 cm) | Beam | 40MPa | Concrete Rectangular | 250 | 350 | 875 | 7037.5 | 0.62 | 1506.5 | G300E | 3286219.27 | 25.78 | G300E | 1224723.22 | 9.61
602 | Story6 | B57 | 40 MPa RC Beam (35 cm x 25 cm) | Beam | 40MPa | Concrete Rectangular | 250 | 350 | 875 | 7037.5 | 0.62 | 1506.5 | G300E | 3619034.38 | 28.4 | G300E | 239473.22 | 1.88
603 | Story6 | B58 | 40 MPa RC Beam (35 cm x 25 cm) | Beam | 40MPa | Concrete Rectangular | 250 | 350 | 875 | 7037.5 | 0.62 | 1506.5 | G300E | 3731927.6 | 29.28 | G300E | 239473.22 | 1.88
604 | Story6 | B59 | 40 MPa RC Beam (35 cm x 25 cm) | Beam | 40MPa | Concrete Rectangular | 250 | 350 | 875 | 7037.5 | 0.62 | 1506.5 | G300E | 3515231.25 | 27.58 | G300E | 1963660.72 | 15.41
605 | Story6 | B6 | 40 MPa RC Beam (35 cm x 25 cm) | Beam | 40MPa | Concrete Rectangular | 250 | 350 | 875 | 7037.5 | 0.62 | 1506.5 | G300E | 3032282.81 | 23.79 | G300E | 2792400.68 | 21.91
606 | Story6 | B60 | 40 MPa RC Beam (35 cm x 25 cm) | Beam | 40MPa | Concrete Rectangular | 250 | 350 | 875 | 7037.5 | 0.62 | 1506.5 | G300E | 2577484.38 | 20.22 | G300E | 3501304.92 | 27.47
607 | Story6 | B61 | 40 MPa RC Beam (35 cm x 25 cm) | Beam | 40MPa | Concrete Rectangular | 250 | 350 | 875 | 7037.5 | 0.62 | 1506.5 | G300E | 3032282.81 | 23.79 | G300E | 2792400.68 | 21.91
608 | Story6 | B62 | 40 MPa RC Beam (35 cm x 25 cm) | Beam | 40MPa | Concrete Rectangular | 250 | 350 | 875 | 7037.5 | 0.62 | 1506.5 | G300E | 3515231.25 | 27.58 | G300E | 1963660.72 | 15.41
609 | Story6 | B63 | 40 MPa RC Beam (35 cm x 25 cm) | Beam | 40MPa | Concrete Rectangular | 250 | 350 | 875 | 7037.5 | 0.62 | 1506.5 | G300E | 3812272.4 | 29.91 | G300E | 239473.22 | 1.88
610 | Story6 | B64 | 40 MPa RC Beam (35 cm x 25 cm) | Beam | 40MPa | Concrete Rectangular | 250 | 350 | 875 | 7037.5 | 0.62 | 1506.5 | G300E | 3619034.38 | 28.4 | G300E | 239473.22 | 1.88
611 | Story6 | B65 | 40 MPa RC Beam (35 cm x 25 cm) | Beam | 40MPa | Concrete Rectangular | 250 | 350 | 875 | 7037.5 | 0.62 | 1506.5 | G300E | 3526373.96 | 27.67 | G300E | 239473.22 | 1.88
612 | Story6 | B66 | 40 MPa RC Beam (35 cm x 25 cm) | Beam | 40MPa | Concrete Rectangular | 250 | 350 | 875 | 7200 | 0.63 | 1541.28 | G300E | 3809400 | 29.89 | G300E | 1757002.8 | 13.79
613 | Story6 | B67 | 40 MPa RC Beam (35 cm x 25 cm) | Beam | 40MPa | Concrete Rectangular | 250 | 350 | 875 | 7037.5 | 0.62 | 1506.5 | G300E | 3723423.96 | 29.22 | G300E | 1717348.22 | 13.47
614 | Story6 | B69 | 40 MPa RC Beam (35 cm x 25 cm) | Beam | 40MPa | Concrete Rectangular | 250 | 350 | 875 | 7037.5 | 0.62 | 1506.5 | G300E | 3722837.5 | 29.21 | G300E | 1717348.22 | 13.47
615 | Story6 | B7 | 40 MPa RC Beam (35 cm x 25 cm) | Beam | 40MPa | Concrete Rectangular | 250 | 350 | 875 | 7037.5 | 0.62 | 1506.5 | G300E | 3515231.25 | 27.58 | G300E | 1963660.72 | 15.41
616 | Story6 | B70 | 40 MPa RC Beam (35 cm x 25 cm) | Beam | 40MPa | Concrete Rectangular | 250 | 350 | 875 | 7037.5 | 0.62 | 1506.5 | G300E | 3723423.96 | 29.22 | G300E | 1717348.22 | 13.47
617 | Story6 | B71 | 40 MPa RC Beam (35 cm x 25 cm) | Beam | 40MPa | Concrete Rectangular | 250 | 350 | 875 | 7037.5 | 0.62 | 1506.5 | G300E | 3525494.27 | 27.66 | G300E | 239473.22 | 1.88
618 | Story6 | B72 | 40 MPa RC Beam (35 cm x 25 cm) | Beam | 40MPa | Concrete Rectangular | 250 | 350 | 875 | 7037.5 | 0.62 | 1506.5 | G300E | 3618741.15 | 28.39 | G300E | 239473.22 | 1.88
619 | Story6 | B73 | 40 MPa RC Beam (35 cm x 25 cm) | Beam | 40MPa | Concrete Rectangular | 250 | 350 | 875 | 7037.5 | 0.62 | 1506.5 | G300E | 3812858.85 | 29.92 | G300E | 239473.22 | 1.88
620 | Story6 | B74 | 40 MPa RC Beam (35 cm x 25 cm) | Beam | 40MPa | Concrete Rectangular | 250 | 350 | 875 | 7037.5 | 0.62 | 1506.5 | G300E | 3514938.02 | 27.58 | G300E | 1963660.72 | 15.41
621 | Story6 | B75 | 40 MPa RC Beam (35 cm x 25 cm) | Beam | 40MPa | Concrete Rectangular | 250 | 350 | 875 | 7037.5 | 0.62 | 1506.5 | G300E | 3031989.58 | 23.79 | G300E | 2792400.68 | 21.91
622 | Story6 | B76 | 40 MPa RC Beam (35 cm x 25 cm) | Beam | 40MPa | Concrete Rectangular | 250 | 350 | 875 | 7037.5 | 0.62 | 1506.5 | G300E | 3169807.29 | 24.87 | G300E | 2392997.78 | 18.78
623 | Story6 | B77 | 40 MPa RC Beam (35 cm x 25 cm) | Beam | 40MPa | Concrete Rectangular | 250 | 350 | 875 | 7037.5 | 0.62 | 1506.5 | G300E | 3795265.1 | 29.78 | G300E | 269407.38 | 2.11
624 | Story6 | B78 | 40 MPa RC Beam (35 cm x 25 cm) | Beam | 40MPa | Concrete Rectangular | 250 | 350 | 875 | 7037.5 | 0.62 | 1506.5 | G300E | 3928977.6 | 30.83 | G300E | 239473.22 | 1.88
625 | Story6 | B79 | 40 MPa RC Beam (35 cm x 25 cm) | Beam | 40MPa | Concrete Rectangular | 250 | 350 | 875 | 7037.5 | 0.62 | 1506.5 | G300E | 3654515.1 | 28.67 | G300E | 239473.22 | 1.88
626 | Story6 | B8 | 40 MPa RC Beam (35 cm x 25 cm) | Beam | 40MPa | Concrete Rectangular | 250 | 350 | 875 | 7037.5 | 0.62 | 1506.5 | G300E | 2420900 | 19 | G300E | 3501304.92 | 27.47
627 | Story6 | B80 | 40 MPa RC Beam (35 cm x 25 cm) | Beam | 40MPa | Concrete Rectangular | 250 | 350 | 875 | 7037.5 | 0.62 | 1506.5 | G300E | 3654515.1 | 28.67 | G300E | 239473.22 | 1.88
628 | Story6 | B81 | 40 MPa RC Beam (35 cm x 25 cm) | Beam | 40MPa | Concrete Rectangular | 250 | 350 | 875 | 7037.5 | 0.62 | 1506.5 | G300E | 3526080.73 | 27.67 | G300E | 239473.22 | 1.88
629 | Story6 | B82 | 40 MPa RC Beam (35 cm x 25 cm) | Beam | 40MPa | Concrete Rectangular | 250 | 350 | 875 | 7037.5 | 0.62 | 1506.5 | G300E | 3619034.38 | 28.4 | G300E | 239473.22 | 1.88
630 | Story6 | B83 | 40 MPa RC Beam (35 cm x 25 cm) | Beam | 40MPa | Concrete Rectangular | 250 | 350 | 875 | 7037.5 | 0.62 | 1506.5 | G300E | 3286805.73 | 25.79 | G300E | 1224723.22 | 9.61
631 | Story6 | B84 | 40 MPa RC Beam (35 cm x 25 cm) | Beam | 40MPa | Concrete Rectangular | 250 | 350 | 875 | 7037.5 | 0.62 | 1506.5 | G300E | 3618741.15 | 28.39 | G300E | 239473.22 | 1.88
632 | Story6 | B85 | 40 MPa RC Beam (35 cm x 25 cm) | Beam | 40MPa | Concrete Rectangular | 250 | 350 | 875 | 7037.5 | 0.62 | 1506.5 | G300E | 3525494.27 | 27.66 | G300E | 239473.22 | 1.88
633 | Story6 | B86 | 40 MPa RC Beam (35 cm x 25 cm) | Beam | 40MPa | Concrete Rectangular | 250 | 350 | 875 | 7037.5 | 0.62 | 1506.5 | G300E | 3654515.1 | 28.67 | G300E | 239473.22 | 1.88
634 | Story6 | B87 | 40 MPa RC Beam (35 cm x 25 cm) | Beam | 40MPa | Concrete Rectangular | 250 | 350 | 875 | 7037.5 | 0.62 | 1506.5 | G300E | 3654515.1 | 28.67 | G300E | 239473.22 | 1.88
635 | Story6 | B88 | 40 MPa RC Beam (35 cm x 25 cm) | Beam | 40MPa | Concrete Rectangular | 250 | 350 | 875 | 7037.5 | 0.62 | 1506.5 | G300E | 3929270.83 | 30.83 | G300E | 239473.22 | 1.88
636 | Story6 | B89 | 40 MPa RC Beam (35 cm x 25 cm) | Beam | 40MPa | Concrete Rectangular | 250 | 350 | 875 | 7037.5 | 0.62 | 1506.5 | G300E | 3796438.02 | 29.79 | G300E | 269407.38 | 2.11
637 | Story6 | B9 | 40 MPa RC Beam (35 cm x 25 cm) | Beam | 40MPa | Concrete Rectangular | 250 | 350 | 875 | 7037.5 | 0.62 | 1506.5 | G300E | 3515231.25 | 27.58 | G300E | 1963660.72 | 15.41
638 | Story6 | B90 | 40 MPa RC Beam (35 cm x 25 cm) | Beam | 40MPa | Concrete Rectangular | 250 | 350 | 875 | 7037.5 | 0.62 | 1506.5 | G300E | 3169514.06 | 24.87 | G300E | 2392997.78 | 18.78
639 | Story6 | B91 | 40 MPa RC Beam (35 cm x 25 cm) | Beam | 40MPa | Concrete Rectangular | 250 | 350 | 875 | 7037.5 | 0.62 | 1506.5 | G300E | 3577102.6 | 28.07 | G300E | 3212916.08 | 25.21
640 | Story6 | B92 | 40 MPa RC Beam (35 cm x 25 cm) | Beam | 40MPa | Concrete Rectangular | 250 | 350 | 875 | 7037.5 | 0.62 | 1506.5 | G300E | 3923699.48 | 30.79 | G300E | 269407.38 | 2.11
641 | Story6 | B93 | 40 MPa RC Beam (35 cm x 25 cm) | Beam | 40MPa | Concrete Rectangular | 250 | 350 | 875 | 7037.5 | 0.62 | 1506.5 | G300E | 3923699.48 | 30.79 | G300E | 269407.38 | 2.11
642 | Story6 | B94 | 40 MPa RC Beam (35 cm x 25 cm) | Beam | 40MPa | Concrete Rectangular | 250 | 350 | 875 | 7037.5 | 0.62 | 1506.5 | G300E | 3928977.6 | 30.83 | G300E | 239473.22 | 1.88
643 | Story6 | B95 | 40 MPa RC Beam (35 cm x 25 cm) | Beam | 40MPa | Concrete Rectangular | 250 | 350 | 875 | 7037.5 | 0.62 | 1506.5 | G300E | 3795265.1 | 29.78 | G300E | 269407.38 | 2.11
644 | Story6 | B96 | 40 MPa RC Beam (35 cm x 25 cm) | Beam | 40MPa | Concrete Rectangular | 250 | 350 | 875 | 7037.5 | 0.62 | 1506.5 | G300E | 3812272.4 | 29.91 | G300E | 239473.22 | 1.88
645 | Story6 | B97 | 40 MPa RC Beam (35 cm x 25 cm) | Beam | 40MPa | Concrete Rectangular | 250 | 350 | 875 | 7037.5 | 0.62 | 1506.5 | G300E | 3515231.25 | 27.58 | G300E | 1963660.72 | 15.41
646 | Story6 | B98 | 40 MPa RC Beam (35 cm x 25 cm) | Beam | 40MPa | Concrete Rectangular | 250 | 350 | 875 | 7037.5 | 0.62 | 1506.5 | G300E | 3731927.6 | 29.28 | G300E | 239473.22 | 1.88
647 | Story6 | B99 | 40 MPa RC Beam (35 cm x 25 cm) | Beam | 40MPa | Concrete Rectangular | 250 | 350 | 875 | 7037.5 | 0.62 | 1506.5 | G300E | 3514938.02 | 27.58 | G300E | 1963660.72 | 15.41

## Columns
| Story | Label | Section | Structural_Element_Type | Material | Cross_Section_Type | Width_(mm) | Depth_(mm) | Area_(cm^2) | Length_(mm) | Volume_(m^3) | Mass_(kg) | Long._Rebar_Material | Long._Rebar_Volume_(mm^3) | Long._Rebar_Mass_(kg) | Tran._Rebar_Material | Tran._Rebar_Volume_(mm^3) | Tran._Rebar_Mass_(kg)
0 | Story1 | C1 | 40 MPa RC Column (37.5 cm x 37.5 cm) | Column | 40MPa | Concrete Rectangular | 375 | 375 | 1406.3 | 3175 | 0.45 | 1092.32 | G300E | 4464050 | 35.03 | G300E | 0 | 0
1 | Story1 | C10 | 40 MPa RC Column (37.5 cm x 37.5 cm) | Column | 40MPa | Concrete Rectangular | 375 | 375 | 1406.3 | 3175 | 0.45 | 1092.32 | G300E | 27301825 | 214.22 | G300E | 0 | 0
2 | Story1 | C11 | 40 MPa RC Column (37.5 cm x 37.5 cm) | Column | 40MPa | Concrete Rectangular | 375 | 375 | 1406.3 | 3175 | 0.45 | 1092.32 | G300E | 25781000 | 202.29 | G300E | 0 | 0
3 | Story1 | C12 | 40 MPa RC Column (37.5 cm x 37.5 cm) | Column | 40MPa | Concrete Rectangular | 375 | 375 | 1406.3 | 3175 | 0.45 | 1092.32 | G300E | 26247725 | 205.95 | G300E | 0 | 0
4 | Story1 | C13 | 40 MPa RC Column (37.5 cm x 37.5 cm) | Column | 40MPa | Concrete Rectangular | 375 | 375 | 1406.3 | 3175 | 0.45 | 1092.32 | G300E | 26247725 | 205.95 | G300E | 0 | 0
5 | Story1 | C14 | 40 MPa RC Column (37.5 cm x 37.5 cm) | Column | 40MPa | Concrete Rectangular | 375 | 375 | 1406.3 | 3175 | 0.45 | 1092.32 | G300E | 25781000 | 202.29 | G300E | 0 | 0
6 | Story1 | C15 | 40 MPa RC Column (37.5 cm x 37.5 cm) | Column | 40MPa | Concrete Rectangular | 375 | 375 | 1406.3 | 3175 | 0.45 | 1092.32 | G300E | 27301825 | 214.22 | G300E | 0 | 0
7 | Story1 | C16 | 40 MPa RC Column (37.5 cm x 37.5 cm) | Column | 40MPa | Concrete Rectangular | 375 | 375 | 1406.3 | 3175 | 0.45 | 1092.32 | G300E | 4464050 | 35.03 | G300E | 0 | 0
8 | Story1 | C17 | 40 MPa RC Column (37.5 cm x 37.5 cm) | Column | 40MPa | Concrete Rectangular | 375 | 375 | 1406.3 | 3175 | 0.45 | 1092.32 | G300E | 4464050 | 35.03 | G300E | 0 | 0
9 | Story1 | C18 | 40 MPa RC Column (37.5 cm x 37.5 cm) | Column | 40MPa | Concrete Rectangular | 375 | 375 | 1406.3 | 3175 | 0.45 | 1092.32 | G300E | 25781000 | 202.29 | G300E | 0 | 0
10 | Story1 | C19 | 40 MPa RC Column (37.5 cm x 37.5 cm) | Column | 40MPa | Concrete Rectangular | 375 | 375 | 1406.3 | 3175 | 0.45 | 1092.32 | G300E | 23990300 | 188.24 | G300E | 0 | 0
11 | Story1 | C2 | 40 MPa RC Column (37.5 cm x 37.5 cm) | Column | 40MPa | Concrete Rectangular | 375 | 375 | 1406.3 | 3175 | 0.45 | 1092.32 | G300E | 4464050 | 35.03 | G300E | 0 | 0
12 | Story1 | C20 | 40 MPa RC Column (37.5 cm x 37.5 cm) | Column | 40MPa | Concrete Rectangular | 375 | 375 | 1406.3 | 3175 | 0.45 | 1092.32 | G300E | 20125266.67 | 157.91 | G300E | 0 | 0
13 | Story1 | C21 | 40 MPa RC Column (37.5 cm x 37.5 cm) | Column | 40MPa | Concrete Rectangular | 375 | 375 | 1406.3 | 3175 | 0.45 | 1092.32 | G300E | 20122091.67 | 157.89 | G300E | 0 | 0
14 | Story1 | C22 | 40 MPa RC Column (37.5 cm x 37.5 cm) | Column | 40MPa | Concrete Rectangular | 375 | 375 | 1406.3 | 3175 | 0.45 | 1092.32 | G300E | 23990300 | 188.24 | G300E | 0 | 0
15 | Story1 | C23 | 40 MPa RC Column (37.5 cm x 37.5 cm) | Column | 40MPa | Concrete Rectangular | 375 | 375 | 1406.3 | 3175 | 0.45 | 1092.32 | G300E | 25781000 | 202.29 | G300E | 0 | 0
16 | Story1 | C24 | 40 MPa RC Column (37.5 cm x 37.5 cm) | Column | 40MPa | Concrete Rectangular | 375 | 375 | 1406.3 | 3175 | 0.45 | 1092.32 | G300E | 4464050 | 35.03 | G300E | 0 | 0
17 | Story1 | C25 | 40 MPa RC Column (37.5 cm x 37.5 cm) | Column | 40MPa | Concrete Rectangular | 375 | 375 | 1406.3 | 3175 | 0.45 | 1092.32 | G300E | 4464050 | 35.03 | G300E | 0 | 0
18 | Story1 | C26 | 40 MPa RC Column (37.5 cm x 37.5 cm) | Column | 40MPa | Concrete Rectangular | 375 | 375 | 1406.3 | 3175 | 0.45 | 1092.32 | G300E | 26247725 | 205.95 | G300E | 0 | 0
19 | Story1 | C27 | 40 MPa RC Column (37.5 cm x 37.5 cm) | Column | 40MPa | Concrete Rectangular | 375 | 375 | 1406.3 | 3175 | 0.45 | 1092.32 | G300E | 20126325 | 157.92 | G300E | 0 | 0
20 | Story1 | C3 | 40 MPa RC Column (37.5 cm x 37.5 cm) | Column | 40MPa | Concrete Rectangular | 375 | 375 | 1406.3 | 3175 | 0.45 | 1092.32 | G300E | 4464050 | 35.03 | G300E | 0 | 0
21 | Story1 | C30 | 40 MPa RC Column (37.5 cm x 37.5 cm) | Column | 40MPa | Concrete Rectangular | 375 | 375 | 1406.3 | 3175 | 0.45 | 1092.32 | G300E | 20130558.33 | 157.95 | G300E | 0 | 0
22 | Story1 | C31 | 40 MPa RC Column (37.5 cm x 37.5 cm) | Column | 40MPa | Concrete Rectangular | 375 | 375 | 1406.3 | 3175 | 0.45 | 1092.32 | G300E | 26249841.67 | 205.97 | G300E | 0 | 0
23 | Story1 | C32 | 40 MPa RC Column (37.5 cm x 37.5 cm) | Column | 40MPa | Concrete Rectangular | 375 | 375 | 1406.3 | 3175 | 0.45 | 1092.32 | G300E | 4464050 | 35.03 | G300E | 0 | 0
24 | Story1 | C33 | 40 MPa RC Column (37.5 cm x 37.5 cm) | Column | 40MPa | Concrete Rectangular | 375 | 375 | 1406.3 | 3175 | 0.45 | 1092.32 | G300E | 4464050 | 35.03 | G300E | 0 | 0
25 | Story1 | C34 | 40 MPa RC Column (37.5 cm x 37.5 cm) | Column | 40MPa | Concrete Rectangular | 375 | 375 | 1406.3 | 3175 | 0.45 | 1092.32 | G300E | 26247725 | 205.95 | G300E | 0 | 0
26 | Story1 | C35 | 40 MPa RC Column (37.5 cm x 37.5 cm) | Column | 40MPa | Concrete Rectangular | 375 | 375 | 1406.3 | 3175 | 0.45 | 1092.32 | G300E | 20126325 | 157.92 | G300E | 0 | 0
27 | Story1 | C38 | 40 MPa RC Column (37.5 cm x 37.5 cm) | Column | 40MPa | Concrete Rectangular | 375 | 375 | 1406.3 | 3175 | 0.45 | 1092.32 | G300E | 19925241.67 | 156.34 | G300E | 0 | 0
28 | Story1 | C39 | 40 MPa RC Column (37.5 cm x 37.5 cm) | Column | 40MPa | Concrete Rectangular | 375 | 375 | 1406.3 | 3175 | 0.45 | 1092.32 | G300E | 26247725 | 205.95 | G300E | 0 | 0
29 | Story1 | C4 | 40 MPa RC Column (37.5 cm x 37.5 cm) | Column | 40MPa | Concrete Rectangular | 375 | 375 | 1406.3 | 3175 | 0.45 | 1092.32 | G300E | 4464050 | 35.03 | G300E | 0 | 0
30 | Story1 | C40 | 40 MPa RC Column (37.5 cm x 37.5 cm) | Column | 40MPa | Concrete Rectangular | 375 | 375 | 1406.3 | 3175 | 0.45 | 1092.32 | G300E | 4464050 | 35.03 | G300E | 0 | 0
31 | Story1 | C41 | 40 MPa RC Column (37.5 cm x 37.5 cm) | Column | 40MPa | Concrete Rectangular | 375 | 375 | 1406.3 | 3175 | 0.45 | 1092.32 | G300E | 4464050 | 35.03 | G300E | 0 | 0
32 | Story1 | C42 | 40 MPa RC Column (37.5 cm x 37.5 cm) | Column | 40MPa | Concrete Rectangular | 375 | 375 | 1406.3 | 3175 | 0.45 | 1092.32 | G300E | 25781000 | 202.29 | G300E | 0 | 0
33 | Story1 | C43 | 40 MPa RC Column (37.5 cm x 37.5 cm) | Column | 40MPa | Concrete Rectangular | 375 | 375 | 1406.3 | 3175 | 0.45 | 1092.32 | G300E | 23990300 | 188.24 | G300E | 0 | 0
34 | Story1 | C44 | 40 MPa RC Column (37.5 cm x 37.5 cm) | Column | 40MPa | Concrete Rectangular | 375 | 375 | 1406.3 | 3175 | 0.45 | 1092.32 | G300E | 20129500 | 157.94 | G300E | 0 | 0
35 | Story1 | C45 | 40 MPa RC Column (37.5 cm x 37.5 cm) | Column | 40MPa | Concrete Rectangular | 375 | 375 | 1406.3 | 3175 | 0.45 | 1092.32 | G300E | 19916775 | 156.27 | G300E | 0 | 0
36 | Story1 | C46 | 40 MPa RC Column (37.5 cm x 37.5 cm) | Column | 40MPa | Concrete Rectangular | 375 | 375 | 1406.3 | 3175 | 0.45 | 1092.32 | G300E | 24281341.67 | 190.52 | G300E | 0 | 0
37 | Story1 | C47 | 40 MPa RC Column (37.5 cm x 37.5 cm) | Column | 40MPa | Concrete Rectangular | 375 | 375 | 1406.3 | 3175 | 0.45 | 1092.32 | G300E | 25642358.33 | 201.2 | G300E | 0 | 0
38 | Story1 | C48 | 40 MPa RC Column (37.5 cm x 37.5 cm) | Column | 40MPa | Concrete Rectangular | 375 | 375 | 1406.3 | 3175 | 0.45 | 1092.32 | G300E | 4464050 | 35.03 | G300E | 0 | 0
39 | Story1 | C49 | 40 MPa RC Column (37.5 cm x 37.5 cm) | Column | 40MPa | Concrete Rectangular | 375 | 375 | 1406.3 | 3175 | 0.45 | 1092.32 | G300E | 4464050 | 35.03 | G300E | 0 | 0
40 | Story1 | C5 | 40 MPa RC Column (37.5 cm x 37.5 cm) | Column | 40MPa | Concrete Rectangular | 375 | 375 | 1406.3 | 3175 | 0.45 | 1092.32 | G300E | 4464050 | 35.03 | G300E | 0 | 0
41 | Story1 | C50 | 40 MPa RC Column (37.5 cm x 37.5 cm) | Column | 40MPa | Concrete Rectangular | 375 | 375 | 1406.3 | 3175 | 0.45 | 1092.32 | G300E | 27301825 | 214.22 | G300E | 0 | 0
42 | Story1 | C51 | 40 MPa RC Column (37.5 cm x 37.5 cm) | Column | 40MPa | Concrete Rectangular | 375 | 375 | 1406.3 | 3175 | 0.45 | 1092.32 | G300E | 25781000 | 202.29 | G300E | 0 | 0
43 | Story1 | C52 | 40 MPa RC Column (37.5 cm x 37.5 cm) | Column | 40MPa | Concrete Rectangular | 375 | 375 | 1406.3 | 3175 | 0.45 | 1092.32 | G300E | 26249841.67 | 205.97 | G300E | 0 | 0
44 | Story1 | C53 | 40 MPa RC Column (37.5 cm x 37.5 cm) | Column | 40MPa | Concrete Rectangular | 375 | 375 | 1406.3 | 3175 | 0.45 | 1092.32 | G300E | 26247725 | 205.95 | G300E | 0 | 0
45 | Story1 | C54 | 40 MPa RC Column (37.5 cm x 37.5 cm) | Column | 40MPa | Concrete Rectangular | 375 | 375 | 1406.3 | 3175 | 0.45 | 1092.32 | G300E | 25642358.33 | 201.2 | G300E | 0 | 0
46 | Story1 | C55 | 40 MPa RC Column (37.5 cm x 37.5 cm) | Column | 40MPa | Concrete Rectangular | 375 | 375 | 1406.3 | 3175 | 0.45 | 1092.32 | G300E | 27627791.67 | 216.78 | G300E | 0 | 0
47 | Story1 | C56 | 40 MPa RC Column (37.5 cm x 37.5 cm) | Column | 40MPa | Concrete Rectangular | 375 | 375 | 1406.3 | 3175 | 0.45 | 1092.32 | G300E | 4464050 | 35.03 | G300E | 0 | 0
48 | Story1 | C57 | 40 MPa RC Column (37.5 cm x 37.5 cm) | Column | 40MPa | Concrete Rectangular | 375 | 375 | 1406.3 | 3175 | 0.45 | 1092.32 | G300E | 4464050 | 35.03 | G300E | 0 | 0
49 | Story1 | C58 | 40 MPa RC Column (37.5 cm x 37.5 cm) | Column | 40MPa | Concrete Rectangular | 375 | 375 | 1406.3 | 3175 | 0.45 | 1092.32 | G300E | 4464050 | 35.03 | G300E | 0 | 0
50 | Story1 | C59 | 40 MPa RC Column (37.5 cm x 37.5 cm) | Column | 40MPa | Concrete Rectangular | 375 | 375 | 1406.3 | 3175 | 0.45 | 1092.32 | G300E | 4464050 | 35.03 | G300E | 0 | 0
51 | Story1 | C6 | 40 MPa RC Column (37.5 cm x 37.5 cm) | Column | 40MPa | Concrete Rectangular | 375 | 375 | 1406.3 | 3175 | 0.45 | 1092.32 | G300E | 4464050 | 35.03 | G300E | 0 | 0
52 | Story1 | C60 | 40 MPa RC Column (37.5 cm x 37.5 cm) | Column | 40MPa | Concrete Rectangular | 375 | 375 | 1406.3 | 3175 | 0.45 | 1092.32 | G300E | 4464050 | 35.03 | G300E | 0 | 0
53 | Story1 | C61 | 40 MPa RC Column (37.5 cm x 37.5 cm) | Column | 40MPa | Concrete Rectangular | 375 | 375 | 1406.3 | 3175 | 0.45 | 1092.32 | G300E | 4464050 | 35.03 | G300E | 0 | 0
54 | Story1 | C62 | 40 MPa RC Column (37.5 cm x 37.5 cm) | Column | 40MPa | Concrete Rectangular | 375 | 375 | 1406.3 | 3175 | 0.45 | 1092.32 | G300E | 4464050 | 35.03 | G300E | 0 | 0
55 | Story1 | C63 | 40 MPa RC Column (37.5 cm x 37.5 cm) | Column | 40MPa | Concrete Rectangular | 375 | 375 | 1406.3 | 3175 | 0.45 | 1092.32 | G300E | 4464050 | 35.03 | G300E | 0 | 0
56 | Story1 | C64 | 40 MPa RC Column (37.5 cm x 37.5 cm) | Column | 40MPa | Concrete Rectangular | 375 | 375 | 1406.3 | 3175 | 0.45 | 1092.32 | G300E | 4464050 | 35.03 | G300E | 0 | 0
57 | Story1 | C7 | 40 MPa RC Column (37.5 cm x 37.5 cm) | Column | 40MPa | Concrete Rectangular | 375 | 375 | 1406.3 | 3175 | 0.45 | 1092.32 | G300E | 4464050 | 35.03 | G300E | 0 | 0
58 | Story1 | C8 | 40 MPa RC Column (37.5 cm x 37.5 cm) | Column | 40MPa | Concrete Rectangular | 375 | 375 | 1406.3 | 3175 | 0.45 | 1092.32 | G300E | 4464050 | 35.03 | G300E | 0 | 0
59 | Story1 | C9 | 40 MPa RC Column (37.5 cm x 37.5 cm) | Column | 40MPa | Concrete Rectangular | 375 | 375 | 1406.3 | 3175 | 0.45 | 1092.32 | G300E | 4464050 | 35.03 | G300E | 0 | 0
60 | Story2 | C1 | 40 MPa RC Column (37.5 cm x 37.5 cm) | Column | 40MPa | Concrete Rectangular | 375 | 375 | 1406.3 | 3175 | 0.45 | 1092.32 | G300E | 4464050 | 35.03 | G300E | 0 | 0
61 | Story2 | C10 | 40 MPa RC Column (37.5 cm x 37.5 cm) | Column | 40MPa | Concrete Rectangular | 375 | 375 | 1406.3 | 3175 | 0.45 | 1092.32 | G300E | 13261975 | 104.06 | G300E | 0 | 0
62 | Story2 | C11 | 40 MPa RC Column (37.5 cm x 37.5 cm) | Column | 40MPa | Concrete Rectangular | 375 | 375 | 1406.3 | 3175 | 0.45 | 1092.32 | G300E | 11435291.67 | 89.73 | G300E | 0 | 0
63 | Story2 | C12 | 40 MPa RC Column (37.5 cm x 37.5 cm) | Column | 40MPa | Concrete Rectangular | 375 | 375 | 1406.3 | 3175 | 0.45 | 1092.32 | G300E | 12331700 | 96.76 | G300E | 0 | 0
64 | Story2 | C13 | 40 MPa RC Column (37.5 cm x 37.5 cm) | Column | 40MPa | Concrete Rectangular | 375 | 375 | 1406.3 | 3175 | 0.45 | 1092.32 | G300E | 12331700 | 96.76 | G300E | 0 | 0
65 | Story2 | C14 | 40 MPa RC Column (37.5 cm x 37.5 cm) | Column | 40MPa | Concrete Rectangular | 375 | 375 | 1406.3 | 3175 | 0.45 | 1092.32 | G300E | 11435291.67 | 89.73 | G300E | 0 | 0
66 | Story2 | C15 | 40 MPa RC Column (37.5 cm x 37.5 cm) | Column | 40MPa | Concrete Rectangular | 375 | 375 | 1406.3 | 3175 | 0.45 | 1092.32 | G300E | 13266208.33 | 104.09 | G300E | 0 | 0
67 | Story2 | C16 | 40 MPa RC Column (37.5 cm x 37.5 cm) | Column | 40MPa | Concrete Rectangular | 375 | 375 | 1406.3 | 3175 | 0.45 | 1092.32 | G300E | 4464050 | 35.03 | G300E | 208121.25 | 1.63
68 | Story2 | C17 | 40 MPa RC Column (37.5 cm x 37.5 cm) | Column | 40MPa | Concrete Rectangular | 375 | 375 | 1406.3 | 3175 | 0.45 | 1092.32 | G300E | 4464050 | 35.03 | G300E | 0 | 0
69 | Story2 | C18 | 40 MPa RC Column (37.5 cm x 37.5 cm) | Column | 40MPa | Concrete Rectangular | 375 | 375 | 1406.3 | 3175 | 0.45 | 1092.32 | G300E | 11435291.67 | 89.73 | G300E | 0 | 0
70 | Story2 | C19 | 40 MPa RC Column (37.5 cm x 37.5 cm) | Column | 40MPa | Concrete Rectangular | 375 | 375 | 1406.3 | 3175 | 0.45 | 1092.32 | G300E | 10258425 | 80.49 | G300E | 0 | 0
71 | Story2 | C2 | 40 MPa RC Column (37.5 cm x 37.5 cm) | Column | 40MPa | Concrete Rectangular | 375 | 375 | 1406.3 | 3175 | 0.45 | 1092.32 | G300E | 4464050 | 35.03 | G300E | 208121.25 | 1.63
72 | Story2 | C20 | 40 MPa RC Column (37.5 cm x 37.5 cm) | Column | 40MPa | Concrete Rectangular | 375 | 375 | 1406.3 | 3175 | 0.45 | 1092.32 | G300E | 6778625 | 53.19 | G300E | 0 | 0
73 | Story2 | C21 | 40 MPa RC Column (37.5 cm x 37.5 cm) | Column | 40MPa | Concrete Rectangular | 375 | 375 | 1406.3 | 3175 | 0.45 | 1092.32 | G300E | 6778625 | 53.19 | G300E | 0 | 0
74 | Story2 | C22 | 40 MPa RC Column (37.5 cm x 37.5 cm) | Column | 40MPa | Concrete Rectangular | 375 | 375 | 1406.3 | 3175 | 0.45 | 1092.32 | G300E | 10255250 | 80.47 | G300E | 0 | 0
75 | Story2 | C23 | 40 MPa RC Column (37.5 cm x 37.5 cm) | Column | 40MPa | Concrete Rectangular | 375 | 375 | 1406.3 | 3175 | 0.45 | 1092.32 | G300E | 11435291.67 | 89.73 | G300E | 0 | 0
76 | Story2 | C24 | 40 MPa RC Column (37.5 cm x 37.5 cm) | Column | 40MPa | Concrete Rectangular | 375 | 375 | 1406.3 | 3175 | 0.45 | 1092.32 | G300E | 4464050 | 35.03 | G300E | 0 | 0
77 | Story2 | C25 | 40 MPa RC Column (37.5 cm x 37.5 cm) | Column | 40MPa | Concrete Rectangular | 375 | 375 | 1406.3 | 3175 | 0.45 | 1092.32 | G300E | 4464050 | 35.03 | G300E | 0 | 0
78 | Story2 | C26 | 40 MPa RC Column (37.5 cm x 37.5 cm) | Column | 40MPa | Concrete Rectangular | 375 | 375 | 1406.3 | 3175 | 0.45 | 1092.32 | G300E | 12331700 | 96.76 | G300E | 0 | 0
79 | Story2 | C27 | 40 MPa RC Column (37.5 cm x 37.5 cm) | Column | 40MPa | Concrete Rectangular | 375 | 375 | 1406.3 | 3175 | 0.45 | 1092.32 | G300E | 6778625 | 53.19 | G300E | 0 | 0
80 | Story2 | C3 | 40 MPa RC Column (37.5 cm x 37.5 cm) | Column | 40MPa | Concrete Rectangular | 375 | 375 | 1406.3 | 3175 | 0.45 | 1092.32 | G300E | 4464050 | 35.03 | G300E | 0 | 0
81 | Story2 | C30 | 40 MPa RC Column (37.5 cm x 37.5 cm) | Column | 40MPa | Concrete Rectangular | 375 | 375 | 1406.3 | 3175 | 0.45 | 1092.32 | G300E | 6781800 | 53.21 | G300E | 0 | 0
82 | Story2 | C31 | 40 MPa RC Column (37.5 cm x 37.5 cm) | Column | 40MPa | Concrete Rectangular | 375 | 375 | 1406.3 | 3175 | 0.45 | 1092.32 | G300E | 12334875 | 96.78 | G300E | 0 | 0
83 | Story2 | C32 | 40 MPa RC Column (37.5 cm x 37.5 cm) | Column | 40MPa | Concrete Rectangular | 375 | 375 | 1406.3 | 3175 | 0.45 | 1092.32 | G300E | 4464050 | 35.03 | G300E | 0 | 0
84 | Story2 | C33 | 40 MPa RC Column (37.5 cm x 37.5 cm) | Column | 40MPa | Concrete Rectangular | 375 | 375 | 1406.3 | 3175 | 0.45 | 1092.32 | G300E | 4464050 | 35.03 | G300E | 0 | 0
85 | Story2 | C34 | 40 MPa RC Column (37.5 cm x 37.5 cm) | Column | 40MPa | Concrete Rectangular | 375 | 375 | 1406.3 | 3175 | 0.45 | 1092.32 | G300E | 12331700 | 96.76 | G300E | 0 | 0
86 | Story2 | C35 | 40 MPa RC Column (37.5 cm x 37.5 cm) | Column | 40MPa | Concrete Rectangular | 375 | 375 | 1406.3 | 3175 | 0.45 | 1092.32 | G300E | 6778625 | 53.19 | G300E | 0 | 0
87 | Story2 | C38 | 40 MPa RC Column (37.5 cm x 37.5 cm) | Column | 40MPa | Concrete Rectangular | 375 | 375 | 1406.3 | 3175 | 0.45 | 1092.32 | G300E | 6643158.33 | 52.12 | G300E | 0 | 0
88 | Story2 | C39 | 40 MPa RC Column (37.5 cm x 37.5 cm) | Column | 40MPa | Concrete Rectangular | 375 | 375 | 1406.3 | 3175 | 0.45 | 1092.32 | G300E | 12331700 | 96.76 | G300E | 0 | 0
89 | Story2 | C4 | 40 MPa RC Column (37.5 cm x 37.5 cm) | Column | 40MPa | Concrete Rectangular | 375 | 375 | 1406.3 | 3175 | 0.45 | 1092.32 | G300E | 4464050 | 35.03 | G300E | 0 | 0
90 | Story2 | C40 | 40 MPa RC Column (37.5 cm x 37.5 cm) | Column | 40MPa | Concrete Rectangular | 375 | 375 | 1406.3 | 3175 | 0.45 | 1092.32 | G300E | 4464050 | 35.03 | G300E | 0 | 0
91 | Story2 | C41 | 40 MPa RC Column (37.5 cm x 37.5 cm) | Column | 40MPa | Concrete Rectangular | 375 | 375 | 1406.3 | 3175 | 0.45 | 1092.32 | G300E | 4464050 | 35.03 | G300E | 0 | 0
92 | Story2 | C42 | 40 MPa RC Column (37.5 cm x 37.5 cm) | Column | 40MPa | Concrete Rectangular | 375 | 375 | 1406.3 | 3175 | 0.45 | 1092.32 | G300E | 11435291.67 | 89.73 | G300E | 0 | 0
93 | Story2 | C43 | 40 MPa RC Column (37.5 cm x 37.5 cm) | Column | 40MPa | Concrete Rectangular | 375 | 375 | 1406.3 | 3175 | 0.45 | 1092.32 | G300E | 10258425 | 80.49 | G300E | 0 | 0
94 | Story2 | C44 | 40 MPa RC Column (37.5 cm x 37.5 cm) | Column | 40MPa | Concrete Rectangular | 375 | 375 | 1406.3 | 3175 | 0.45 | 1092.32 | G300E | 6781800 | 53.21 | G300E | 0 | 0
95 | Story2 | C45 | 40 MPa RC Column (37.5 cm x 37.5 cm) | Column | 40MPa | Concrete Rectangular | 375 | 375 | 1406.3 | 3175 | 0.45 | 1092.32 | G300E | 6638925 | 52.09 | G300E | 0 | 0
96 | Story2 | C46 | 40 MPa RC Column (37.5 cm x 37.5 cm) | Column | 40MPa | Concrete Rectangular | 375 | 375 | 1406.3 | 3175 | 0.45 | 1092.32 | G300E | 10484908.33 | 82.27 | G300E | 0 | 0
97 | Story2 | C47 | 40 MPa RC Column (37.5 cm x 37.5 cm) | Column | 40MPa | Concrete Rectangular | 375 | 375 | 1406.3 | 3175 | 0.45 | 1092.32 | G300E | 11315700 | 88.79 | G300E | 0 | 0
98 | Story2 | C48 | 40 MPa RC Column (37.5 cm x 37.5 cm) | Column | 40MPa | Concrete Rectangular | 375 | 375 | 1406.3 | 3175 | 0.45 | 1092.32 | G300E | 4464050 | 35.03 | G300E | 0 | 0
99 | Story2 | C49 | 40 MPa RC Column (37.5 cm x 37.5 cm) | Column | 40MPa | Concrete Rectangular | 375 | 375 | 1406.3 | 3175 | 0.45 | 1092.32 | G300E | 4464050 | 35.03 | G300E | 208121.25 | 1.63
100 | Story2 | C5 | 40 MPa RC Column (37.5 cm x 37.5 cm) | Column | 40MPa | Concrete Rectangular | 375 | 375 | 1406.3 | 3175 | 0.45 | 1092.32 | G300E | 4464050 | 35.03 | G300E | 0 | 0
101 | Story2 | C50 | 40 MPa RC Column (37.5 cm x 37.5 cm) | Column | 40MPa | Concrete Rectangular | 375 | 375 | 1406.3 | 3175 | 0.45 | 1092.32 | G300E | 13265150 | 104.08 | G300E | 0 | 0
102 | Story2 | C51 | 40 MPa RC Column (37.5 cm x 37.5 cm) | Column | 40MPa | Concrete Rectangular | 375 | 375 | 1406.3 | 3175 | 0.45 | 1092.32 | G300E | 11435291.67 | 89.73 | G300E | 0 | 0
103 | Story2 | C52 | 40 MPa RC Column (37.5 cm x 37.5 cm) | Column | 40MPa | Concrete Rectangular | 375 | 375 | 1406.3 | 3175 | 0.45 | 1092.32 | G300E | 12334875 | 96.78 | G300E | 0 | 0
104 | Story2 | C53 | 40 MPa RC Column (37.5 cm x 37.5 cm) | Column | 40MPa | Concrete Rectangular | 375 | 375 | 1406.3 | 3175 | 0.45 | 1092.32 | G300E | 12331700 | 96.76 | G300E | 0 | 0
105 | Story2 | C54 | 40 MPa RC Column (37.5 cm x 37.5 cm) | Column | 40MPa | Concrete Rectangular | 375 | 375 | 1406.3 | 3175 | 0.45 | 1092.32 | G300E | 11314641.67 | 88.78 | G300E | 0 | 0
106 | Story2 | C55 | 40 MPa RC Column (37.5 cm x 37.5 cm) | Column | 40MPa | Concrete Rectangular | 375 | 375 | 1406.3 | 3175 | 0.45 | 1092.32 | G300E | 13747750 | 107.87 | G300E | 0 | 0
107 | Story2 | C56 | 40 MPa RC Column (37.5 cm x 37.5 cm) | Column | 40MPa | Concrete Rectangular | 375 | 375 | 1406.3 | 3175 | 0.45 | 1092.32 | G300E | 4464050 | 35.03 | G300E | 208121.25 | 1.63
108 | Story2 | C57 | 40 MPa RC Column (37.5 cm x 37.5 cm) | Column | 40MPa | Concrete Rectangular | 375 | 375 | 1406.3 | 3175 | 0.45 | 1092.32 | G300E | 4464050 | 35.03 | G300E | 0 | 0
109 | Story2 | C58 | 40 MPa RC Column (37.5 cm x 37.5 cm) | Column | 40MPa | Concrete Rectangular | 375 | 375 | 1406.3 | 3175 | 0.45 | 1092.32 | G300E | 4464050 | 35.03 | G300E | 208121.25 | 1.63
110 | Story2 | C59 | 40 MPa RC Column (37.5 cm x 37.5 cm) | Column | 40MPa | Concrete Rectangular | 375 | 375 | 1406.3 | 3175 | 0.45 | 1092.32 | G300E | 4464050 | 35.03 | G300E | 0 | 0
111 | Story2 | C6 | 40 MPa RC Column (37.5 cm x 37.5 cm) | Column | 40MPa | Concrete Rectangular | 375 | 375 | 1406.3 | 3175 | 0.45 | 1092.32 | G300E | 4464050 | 35.03 | G300E | 0 | 0
112 | Story2 | C60 | 40 MPa RC Column (37.5 cm x 37.5 cm) | Column | 40MPa | Concrete Rectangular | 375 | 375 | 1406.3 | 3175 | 0.45 | 1092.32 | G300E | 4464050 | 35.03 | G300E | 0 | 0
113 | Story2 | C61 | 40 MPa RC Column (37.5 cm x 37.5 cm) | Column | 40MPa | Concrete Rectangular | 375 | 375 | 1406.3 | 3175 | 0.45 | 1092.32 | G300E | 4464050 | 35.03 | G300E | 0 | 0
114 | Story2 | C62 | 40 MPa RC Column (37.5 cm x 37.5 cm) | Column | 40MPa | Concrete Rectangular | 375 | 375 | 1406.3 | 3175 | 0.45 | 1092.32 | G300E | 4464050 | 35.03 | G300E | 0 | 0
115 | Story2 | C63 | 40 MPa RC Column (37.5 cm x 37.5 cm) | Column | 40MPa | Concrete Rectangular | 375 | 375 | 1406.3 | 3175 | 0.45 | 1092.32 | G300E | 4464050 | 35.03 | G300E | 208121.25 | 1.63
116 | Story2 | C64 | 40 MPa RC Column (37.5 cm x 37.5 cm) | Column | 40MPa | Concrete Rectangular | 375 | 375 | 1406.3 | 3175 | 0.45 | 1092.32 | G300E | 4464050 | 35.03 | G300E | 0 | 0
117 | Story2 | C7 | 40 MPa RC Column (37.5 cm x 37.5 cm) | Column | 40MPa | Concrete Rectangular | 375 | 375 | 1406.3 | 3175 | 0.45 | 1092.32 | G300E | 4464050 | 35.03 | G300E | 208121.25 | 1.63
118 | Story2 | C8 | 40 MPa RC Column (37.5 cm x 37.5 cm) | Column | 40MPa | Concrete Rectangular | 375 | 375 | 1406.3 | 3175 | 0.45 | 1092.32 | G300E | 4464050 | 35.03 | G300E | 0 | 0
119 | Story2 | C9 | 40 MPa RC Column (37.5 cm x 37.5 cm) | Column | 40MPa | Concrete Rectangular | 375 | 375 | 1406.3 | 3175 | 0.45 | 1092.32 | G300E | 4464050 | 35.03 | G300E | 208121.25 | 1.63
120 | Story3 | C1 | 40 MPa RC Column (30 cm x 30 cm) | Column | 40MPa | Concrete Rectangular | 300 | 300 | 900 | 3175 | 0.29 | 699.08 | G300E | 2857500 | 22.42 | G300E | 0 | 0
121 | Story3 | C10 | 40 MPa RC Column (30 cm x 30 cm) | Column | 40MPa | Concrete Rectangular | 300 | 300 | 900 | 3175 | 0.29 | 699.08 | G300E | 20731691.67 | 162.67 | G300E | 0 | 0
122 | Story3 | C11 | 40 MPa RC Column (30 cm x 30 cm) | Column | 40MPa | Concrete Rectangular | 300 | 300 | 900 | 3175 | 0.29 | 699.08 | G300E | 20451233.33 | 160.47 | G300E | 0 | 0
123 | Story3 | C12 | 40 MPa RC Column (30 cm x 30 cm) | Column | 40MPa | Concrete Rectangular | 300 | 300 | 900 | 3175 | 0.29 | 699.08 | G300E | 22019683.33 | 172.77 | G300E | 0 | 0
124 | Story3 | C13 | 40 MPa RC Column (30 cm x 30 cm) | Column | 40MPa | Concrete Rectangular | 300 | 300 | 900 | 3175 | 0.29 | 699.08 | G300E | 22019683.33 | 172.77 | G300E | 0 | 0
125 | Story3 | C14 | 40 MPa RC Column (30 cm x 30 cm) | Column | 40MPa | Concrete Rectangular | 300 | 300 | 900 | 3175 | 0.29 | 699.08 | G300E | 20452291.67 | 160.48 | G300E | 0 | 0
126 | Story3 | C15 | 40 MPa RC Column (30 cm x 30 cm) | Column | 40MPa | Concrete Rectangular | 300 | 300 | 900 | 3175 | 0.29 | 699.08 | G300E | 20731691.67 | 162.67 | G300E | 0 | 0
127 | Story3 | C16 | 40 MPa RC Column (30 cm x 30 cm) | Column | 40MPa | Concrete Rectangular | 300 | 300 | 900 | 3175 | 0.29 | 699.08 | G300E | 2857500 | 22.42 | G300E | 0 | 0
128 | Story3 | C17 | 40 MPa RC Column (30 cm x 30 cm) | Column | 40MPa | Concrete Rectangular | 300 | 300 | 900 | 3175 | 0.29 | 699.08 | G300E | 4216400 | 33.08 | G300E | 0 | 0
129 | Story3 | C18 | 40 MPa RC Column (30 cm x 30 cm) | Column | 40MPa | Concrete Rectangular | 300 | 300 | 900 | 3175 | 0.29 | 699.08 | G300E | 20452291.67 | 160.48 | G300E | 0 | 0
130 | Story3 | C19 | 40 MPa RC Column (30 cm x 30 cm) | Column | 40MPa | Concrete Rectangular | 300 | 300 | 900 | 3175 | 0.29 | 699.08 | G300E | 18177933.33 | 142.63 | G300E | 0 | 0
131 | Story3 | C2 | 40 MPa RC Column (30 cm x 30 cm) | Column | 40MPa | Concrete Rectangular | 300 | 300 | 900 | 3175 | 0.29 | 699.08 | G300E | 2857500 | 22.42 | G300E | 0 | 0
132 | Story3 | C20 | 40 MPa RC Column (30 cm x 30 cm) | Column | 40MPa | Concrete Rectangular | 300 | 300 | 900 | 3175 | 0.29 | 699.08 | G300E | 15656983.33 | 122.85 | G300E | 0 | 0
133 | Story3 | C21 | 40 MPa RC Column (30 cm x 30 cm) | Column | 40MPa | Concrete Rectangular | 300 | 300 | 900 | 3175 | 0.29 | 699.08 | G300E | 15655925 | 122.84 | G300E | 0 | 0
134 | Story3 | C22 | 40 MPa RC Column (30 cm x 30 cm) | Column | 40MPa | Concrete Rectangular | 300 | 300 | 900 | 3175 | 0.29 | 699.08 | G300E | 18178991.67 | 142.64 | G300E | 0 | 0
135 | Story3 | C23 | 40 MPa RC Column (30 cm x 30 cm) | Column | 40MPa | Concrete Rectangular | 300 | 300 | 900 | 3175 | 0.29 | 699.08 | G300E | 20451233.33 | 160.47 | G300E | 0 | 0
136 | Story3 | C24 | 40 MPa RC Column (30 cm x 30 cm) | Column | 40MPa | Concrete Rectangular | 300 | 300 | 900 | 3175 | 0.29 | 699.08 | G300E | 4216400 | 33.08 | G300E | 0 | 0
137 | Story3 | C25 | 40 MPa RC Column (30 cm x 30 cm) | Column | 40MPa | Concrete Rectangular | 300 | 300 | 900 | 3175 | 0.29 | 699.08 | G300E | 2857500 | 22.42 | G300E | 0 | 0
138 | Story3 | C26 | 40 MPa RC Column (30 cm x 30 cm) | Column | 40MPa | Concrete Rectangular | 300 | 300 | 900 | 3175 | 0.29 | 699.08 | G300E | 22019683.33 | 172.77 | G300E | 0 | 0
139 | Story3 | C27 | 40 MPa RC Column (30 cm x 30 cm) | Column | 40MPa | Concrete Rectangular | 300 | 300 | 900 | 3175 | 0.29 | 699.08 | G300E | 15656983.33 | 122.85 | G300E | 0 | 0
140 | Story3 | C3 | 40 MPa RC Column (30 cm x 30 cm) | Column | 40MPa | Concrete Rectangular | 300 | 300 | 900 | 3175 | 0.29 | 699.08 | G300E | 4216400 | 33.08 | G300E | 0 | 0
141 | Story3 | C30 | 40 MPa RC Column (30 cm x 30 cm) | Column | 40MPa | Concrete Rectangular | 300 | 300 | 900 | 3175 | 0.29 | 699.08 | G300E | 15658041.67 | 122.86 | G300E | 0 | 0
142 | Story3 | C31 | 40 MPa RC Column (30 cm x 30 cm) | Column | 40MPa | Concrete Rectangular | 300 | 300 | 900 | 3175 | 0.29 | 699.08 | G300E | 22010158.33 | 172.7 | G300E | 0 | 0
143 | Story3 | C32 | 40 MPa RC Column (30 cm x 30 cm) | Column | 40MPa | Concrete Rectangular | 300 | 300 | 900 | 3175 | 0.29 | 699.08 | G300E | 2857500 | 22.42 | G300E | 0 | 0
144 | Story3 | C33 | 40 MPa RC Column (30 cm x 30 cm) | Column | 40MPa | Concrete Rectangular | 300 | 300 | 900 | 3175 | 0.29 | 699.08 | G300E | 2857500 | 22.42 | G300E | 0 | 0
145 | Story3 | C34 | 40 MPa RC Column (30 cm x 30 cm) | Column | 40MPa | Concrete Rectangular | 300 | 300 | 900 | 3175 | 0.29 | 699.08 | G300E | 22019683.33 | 172.77 | G300E | 0 | 0
146 | Story3 | C35 | 40 MPa RC Column (30 cm x 30 cm) | Column | 40MPa | Concrete Rectangular | 300 | 300 | 900 | 3175 | 0.29 | 699.08 | G300E | 15656983.33 | 122.85 | G300E | 0 | 0
147 | Story3 | C38 | 40 MPa RC Column (30 cm x 30 cm) | Column | 40MPa | Concrete Rectangular | 300 | 300 | 900 | 3175 | 0.29 | 699.08 | G300E | 15572316.67 | 122.19 | G300E | 0 | 0
148 | Story3 | C39 | 40 MPa RC Column (30 cm x 30 cm) | Column | 40MPa | Concrete Rectangular | 300 | 300 | 900 | 3175 | 0.29 | 699.08 | G300E | 21984758.33 | 172.5 | G300E | 0 | 0
149 | Story3 | C4 | 40 MPa RC Column (30 cm x 30 cm) | Column | 40MPa | Concrete Rectangular | 300 | 300 | 900 | 3175 | 0.29 | 699.08 | G300E | 2857500 | 22.42 | G300E | 0 | 0
150 | Story3 | C40 | 40 MPa RC Column (30 cm x 30 cm) | Column | 40MPa | Concrete Rectangular | 300 | 300 | 900 | 3175 | 0.29 | 699.08 | G300E | 2857500 | 22.42 | G300E | 0 | 0
151 | Story3 | C41 | 40 MPa RC Column (30 cm x 30 cm) | Column | 40MPa | Concrete Rectangular | 300 | 300 | 900 | 3175 | 0.29 | 699.08 | G300E | 4217035 | 33.09 | G300E | 0 | 0
152 | Story3 | C42 | 40 MPa RC Column (30 cm x 30 cm) | Column | 40MPa | Concrete Rectangular | 300 | 300 | 900 | 3175 | 0.29 | 699.08 | G300E | 20452291.67 | 160.48 | G300E | 0 | 0
153 | Story3 | C43 | 40 MPa RC Column (30 cm x 30 cm) | Column | 40MPa | Concrete Rectangular | 300 | 300 | 900 | 3175 | 0.29 | 699.08 | G300E | 18178991.67 | 142.64 | G300E | 0 | 0
154 | Story3 | C44 | 40 MPa RC Column (30 cm x 30 cm) | Column | 40MPa | Concrete Rectangular | 300 | 300 | 900 | 3175 | 0.29 | 699.08 | G300E | 15658041.67 | 122.86 | G300E | 0 | 0
155 | Story3 | C45 | 40 MPa RC Column (30 cm x 30 cm) | Column | 40MPa | Concrete Rectangular | 300 | 300 | 900 | 3175 | 0.29 | 699.08 | G300E | 15568083.33 | 122.15 | G300E | 0 | 0
156 | Story3 | C46 | 40 MPa RC Column (30 cm x 30 cm) | Column | 40MPa | Concrete Rectangular | 300 | 300 | 900 | 3175 | 0.29 | 699.08 | G300E | 18369491.67 | 144.13 | G300E | 0 | 0
157 | Story3 | C47 | 40 MPa RC Column (30 cm x 30 cm) | Column | 40MPa | Concrete Rectangular | 300 | 300 | 900 | 3175 | 0.29 | 699.08 | G300E | 20299891.67 | 159.28 | G300E | 0 | 0
158 | Story3 | C48 | 40 MPa RC Column (30 cm x 30 cm) | Column | 40MPa | Concrete Rectangular | 300 | 300 | 900 | 3175 | 0.29 | 699.08 | G300E | 4216400 | 33.08 | G300E | 0 | 0
159 | Story3 | C49 | 40 MPa RC Column (30 cm x 30 cm) | Column | 40MPa | Concrete Rectangular | 300 | 300 | 900 | 3175 | 0.29 | 699.08 | G300E | 2857500 | 22.42 | G300E | 0 | 0
160 | Story3 | C5 | 40 MPa RC Column (30 cm x 30 cm) | Column | 40MPa | Concrete Rectangular | 300 | 300 | 900 | 3175 | 0.29 | 699.08 | G300E | 2857500 | 22.42 | G300E | 0 | 0
161 | Story3 | C50 | 40 MPa RC Column (30 cm x 30 cm) | Column | 40MPa | Concrete Rectangular | 300 | 300 | 900 | 3175 | 0.29 | 699.08 | G300E | 20731691.67 | 162.67 | G300E | 0 | 0
162 | Story3 | C51 | 40 MPa RC Column (30 cm x 30 cm) | Column | 40MPa | Concrete Rectangular | 300 | 300 | 900 | 3175 | 0.29 | 699.08 | G300E | 20452291.67 | 160.48 | G300E | 0 | 0
163 | Story3 | C52 | 40 MPa RC Column (30 cm x 30 cm) | Column | 40MPa | Concrete Rectangular | 300 | 300 | 900 | 3175 | 0.29 | 699.08 | G300E | 22011216.67 | 172.71 | G300E | 0 | 0
164 | Story3 | C53 | 40 MPa RC Column (30 cm x 30 cm) | Column | 40MPa | Concrete Rectangular | 300 | 300 | 900 | 3175 | 0.29 | 699.08 | G300E | 21994283.33 | 172.58 | G300E | 0 | 0
165 | Story3 | C54 | 40 MPa RC Column (30 cm x 30 cm) | Column | 40MPa | Concrete Rectangular | 300 | 300 | 900 | 3175 | 0.29 | 699.08 | G300E | 20208875 | 158.57 | G300E | 0 | 0
166 | Story3 | C55 | 40 MPa RC Column (30 cm x 30 cm) | Column | 40MPa | Concrete Rectangular | 300 | 300 | 900 | 3175 | 0.29 | 699.08 | G300E | 20877741.67 | 163.81 | G300E | 0 | 0
167 | Story3 | C56 | 40 MPa RC Column (30 cm x 30 cm) | Column | 40MPa | Concrete Rectangular | 300 | 300 | 900 | 3175 | 0.29 | 699.08 | G300E | 2857500 | 22.42 | G300E | 0 | 0
168 | Story3 | C57 | 40 MPa RC Column (30 cm x 30 cm) | Column | 40MPa | Concrete Rectangular | 300 | 300 | 900 | 3175 | 0.29 | 699.08 | G300E | 2857500 | 22.42 | G300E | 0 | 0
169 | Story3 | C58 | 40 MPa RC Column (30 cm x 30 cm) | Column | 40MPa | Concrete Rectangular | 300 | 300 | 900 | 3175 | 0.29 | 699.08 | G300E | 2857500 | 22.42 | G300E | 0 | 0
170 | Story3 | C59 | 40 MPa RC Column (30 cm x 30 cm) | Column | 40MPa | Concrete Rectangular | 300 | 300 | 900 | 3175 | 0.29 | 699.08 | G300E | 4216400 | 33.08 | G300E | 0 | 0
171 | Story3 | C6 | 40 MPa RC Column (30 cm x 30 cm) | Column | 40MPa | Concrete Rectangular | 300 | 300 | 900 | 3175 | 0.29 | 699.08 | G300E | 4217035 | 33.09 | G300E | 0 | 0
172 | Story3 | C60 | 40 MPa RC Column (30 cm x 30 cm) | Column | 40MPa | Concrete Rectangular | 300 | 300 | 900 | 3175 | 0.29 | 699.08 | G300E | 2857500 | 22.42 | G300E | 0 | 0
173 | Story3 | C61 | 40 MPa RC Column (30 cm x 30 cm) | Column | 40MPa | Concrete Rectangular | 300 | 300 | 900 | 3175 | 0.29 | 699.08 | G300E | 2857500 | 22.42 | G300E | 0 | 0
174 | Story3 | C62 | 40 MPa RC Column (30 cm x 30 cm) | Column | 40MPa | Concrete Rectangular | 300 | 300 | 900 | 3175 | 0.29 | 699.08 | G300E | 4215765 | 33.08 | G300E | 0 | 0
175 | Story3 | C63 | 40 MPa RC Column (30 cm x 30 cm) | Column | 40MPa | Concrete Rectangular | 300 | 300 | 900 | 3175 | 0.29 | 699.08 | G300E | 2857500 | 22.42 | G300E | 0 | 0
176 | Story3 | C64 | 40 MPa RC Column (30 cm x 30 cm) | Column | 40MPa | Concrete Rectangular | 300 | 300 | 900 | 3175 | 0.29 | 699.08 | G300E | 3003550 | 23.57 | G300E | 0 | 0
177 | Story3 | C7 | 40 MPa RC Column (30 cm x 30 cm) | Column | 40MPa | Concrete Rectangular | 300 | 300 | 900 | 3175 | 0.29 | 699.08 | G300E | 2857500 | 22.42 | G300E | 0 | 0
178 | Story3 | C8 | 40 MPa RC Column (30 cm x 30 cm) | Column | 40MPa | Concrete Rectangular | 300 | 300 | 900 | 3175 | 0.29 | 699.08 | G300E | 2857500 | 22.42 | G300E | 0 | 0
179 | Story3 | C9 | 40 MPa RC Column (30 cm x 30 cm) | Column | 40MPa | Concrete Rectangular | 300 | 300 | 900 | 3175 | 0.29 | 699.08 | G300E | 2857500 | 22.42 | G300E | 0 | 0
180 | Story4 | C1 | 40 MPa RC Column (30 cm x 30 cm) | Column | 40MPa | Concrete Rectangular | 300 | 300 | 900 | 3175 | 0.29 | 699.08 | G300E | 3942291.67 | 30.93 | G300E | 0 | 0
181 | Story4 | C10 | 40 MPa RC Column (30 cm x 30 cm) | Column | 40MPa | Concrete Rectangular | 300 | 300 | 900 | 3175 | 0.29 | 699.08 | G300E | 8115300 | 63.68 | G300E | 0 | 0
182 | Story4 | C11 | 40 MPa RC Column (30 cm x 30 cm) | Column | 40MPa | Concrete Rectangular | 300 | 300 | 900 | 3175 | 0.29 | 699.08 | G300E | 9086850 | 71.3 | G300E | 0 | 0
183 | Story4 | C12 | 40 MPa RC Column (30 cm x 30 cm) | Column | 40MPa | Concrete Rectangular | 300 | 300 | 900 | 3175 | 0.29 | 699.08 | G300E | 8089900 | 63.48 | G300E | 0 | 0
184 | Story4 | C13 | 40 MPa RC Column (30 cm x 30 cm) | Column | 40MPa | Concrete Rectangular | 300 | 300 | 900 | 3175 | 0.29 | 699.08 | G300E | 8092016.67 | 63.49 | G300E | 0 | 0
185 | Story4 | C14 | 40 MPa RC Column (30 cm x 30 cm) | Column | 40MPa | Concrete Rectangular | 300 | 300 | 900 | 3175 | 0.29 | 699.08 | G300E | 9087908.33 | 71.31 | G300E | 0 | 0
186 | Story4 | C15 | 40 MPa RC Column (30 cm x 30 cm) | Column | 40MPa | Concrete Rectangular | 300 | 300 | 900 | 3175 | 0.29 | 699.08 | G300E | 8115300 | 63.68 | G300E | 0 | 0
187 | Story4 | C16 | 40 MPa RC Column (30 cm x 30 cm) | Column | 40MPa | Concrete Rectangular | 300 | 300 | 900 | 3175 | 0.29 | 699.08 | G300E | 3480858.33 | 27.31 | G300E | 0 | 0
188 | Story4 | C17 | 40 MPa RC Column (30 cm x 30 cm) | Column | 40MPa | Concrete Rectangular | 300 | 300 | 900 | 3175 | 0.29 | 699.08 | G300E | 4615180 | 36.21 | G300E | 0 | 0
189 | Story4 | C18 | 40 MPa RC Column (30 cm x 30 cm) | Column | 40MPa | Concrete Rectangular | 300 | 300 | 900 | 3175 | 0.29 | 699.08 | G300E | 9086850 | 71.3 | G300E | 0 | 0
190 | Story4 | C19 | 40 MPa RC Column (30 cm x 30 cm) | Column | 40MPa | Concrete Rectangular | 300 | 300 | 900 | 3175 | 0.29 | 699.08 | G300E | 6327775 | 49.65 | G300E | 0 | 0
191 | Story4 | C2 | 40 MPa RC Column (30 cm x 30 cm) | Column | 40MPa | Concrete Rectangular | 300 | 300 | 900 | 3175 | 0.29 | 699.08 | G300E | 3480858.33 | 27.31 | G300E | 0 | 0
192 | Story4 | C20 | 40 MPa RC Column (30 cm x 30 cm) | Column | 40MPa | Concrete Rectangular | 300 | 300 | 900 | 3175 | 0.29 | 699.08 | G300E | 4689475 | 36.8 | G300E | 0 | 0
193 | Story4 | C21 | 40 MPa RC Column (30 cm x 30 cm) | Column | 40MPa | Concrete Rectangular | 300 | 300 | 900 | 3175 | 0.29 | 699.08 | G300E | 4689475 | 36.8 | G300E | 0 | 0
194 | Story4 | C22 | 40 MPa RC Column (30 cm x 30 cm) | Column | 40MPa | Concrete Rectangular | 300 | 300 | 900 | 3175 | 0.29 | 699.08 | G300E | 6328833.33 | 49.66 | G300E | 0 | 0
195 | Story4 | C23 | 40 MPa RC Column (30 cm x 30 cm) | Column | 40MPa | Concrete Rectangular | 300 | 300 | 900 | 3175 | 0.29 | 699.08 | G300E | 9086850 | 71.3 | G300E | 0 | 0
196 | Story4 | C24 | 40 MPa RC Column (30 cm x 30 cm) | Column | 40MPa | Concrete Rectangular | 300 | 300 | 900 | 3175 | 0.29 | 699.08 | G300E | 4615180 | 36.21 | G300E | 0 | 0
197 | Story4 | C25 | 40 MPa RC Column (30 cm x 30 cm) | Column | 40MPa | Concrete Rectangular | 300 | 300 | 900 | 3175 | 0.29 | 699.08 | G300E | 3759200 | 29.5 | G300E | 0 | 0
198 | Story4 | C26 | 40 MPa RC Column (30 cm x 30 cm) | Column | 40MPa | Concrete Rectangular | 300 | 300 | 900 | 3175 | 0.29 | 699.08 | G300E | 8089900 | 63.48 | G300E | 0 | 0
199 | Story4 | C27 | 40 MPa RC Column (30 cm x 30 cm) | Column | 40MPa | Concrete Rectangular | 300 | 300 | 900 | 3175 | 0.29 | 699.08 | G300E | 4689475 | 36.8 | G300E | 0 | 0
200 | Story4 | C3 | 40 MPa RC Column (30 cm x 30 cm) | Column | 40MPa | Concrete Rectangular | 300 | 300 | 900 | 3175 | 0.29 | 699.08 | G300E | 4615180 | 36.21 | G300E | 0 | 0
201 | Story4 | C30 | 40 MPa RC Column (30 cm x 30 cm) | Column | 40MPa | Concrete Rectangular | 300 | 300 | 900 | 3175 | 0.29 | 699.08 | G300E | 4689475 | 36.8 | G300E | 0 | 0
202 | Story4 | C31 | 40 MPa RC Column (30 cm x 30 cm) | Column | 40MPa | Concrete Rectangular | 300 | 300 | 900 | 3175 | 0.29 | 699.08 | G300E | 8083550 | 63.43 | G300E | 0 | 0
203 | Story4 | C32 | 40 MPa RC Column (30 cm x 30 cm) | Column | 40MPa | Concrete Rectangular | 300 | 300 | 900 | 3175 | 0.29 | 699.08 | G300E | 3759200 | 29.5 | G300E | 0 | 0
204 | Story4 | C33 | 40 MPa RC Column (30 cm x 30 cm) | Column | 40MPa | Concrete Rectangular | 300 | 300 | 900 | 3175 | 0.29 | 699.08 | G300E | 3759200 | 29.5 | G300E | 0 | 0
205 | Story4 | C34 | 40 MPa RC Column (30 cm x 30 cm) | Column | 40MPa | Concrete Rectangular | 300 | 300 | 900 | 3175 | 0.29 | 699.08 | G300E | 8092016.67 | 63.49 | G300E | 0 | 0
206 | Story4 | C35 | 40 MPa RC Column (30 cm x 30 cm) | Column | 40MPa | Concrete Rectangular | 300 | 300 | 900 | 3175 | 0.29 | 699.08 | G300E | 4689475 | 36.8 | G300E | 0 | 0
207 | Story4 | C38 | 40 MPa RC Column (30 cm x 30 cm) | Column | 40MPa | Concrete Rectangular | 300 | 300 | 900 | 3175 | 0.29 | 699.08 | G300E | 4655608.33 | 36.53 | G300E | 0 | 0
208 | Story4 | C39 | 40 MPa RC Column (30 cm x 30 cm) | Column | 40MPa | Concrete Rectangular | 300 | 300 | 900 | 3175 | 0.29 | 699.08 | G300E | 8065558.33 | 63.29 | G300E | 0 | 0
209 | Story4 | C4 | 40 MPa RC Column (30 cm x 30 cm) | Column | 40MPa | Concrete Rectangular | 300 | 300 | 900 | 3175 | 0.29 | 699.08 | G300E | 3759200 | 29.5 | G300E | 0 | 0
210 | Story4 | C40 | 40 MPa RC Column (30 cm x 30 cm) | Column | 40MPa | Concrete Rectangular | 300 | 300 | 900 | 3175 | 0.29 | 699.08 | G300E | 3760258.33 | 29.5 | G300E | 0 | 0
211 | Story4 | C41 | 40 MPa RC Column (30 cm x 30 cm) | Column | 40MPa | Concrete Rectangular | 300 | 300 | 900 | 3175 | 0.29 | 699.08 | G300E | 4615180 | 36.21 | G300E | 0 | 0
212 | Story4 | C42 | 40 MPa RC Column (30 cm x 30 cm) | Column | 40MPa | Concrete Rectangular | 300 | 300 | 900 | 3175 | 0.29 | 699.08 | G300E | 9086850 | 71.3 | G300E | 0 | 0
213 | Story4 | C43 | 40 MPa RC Column (30 cm x 30 cm) | Column | 40MPa | Concrete Rectangular | 300 | 300 | 900 | 3175 | 0.29 | 699.08 | G300E | 6328833.33 | 49.66 | G300E | 0 | 0
214 | Story4 | C44 | 40 MPa RC Column (30 cm x 30 cm) | Column | 40MPa | Concrete Rectangular | 300 | 300 | 900 | 3175 | 0.29 | 699.08 | G300E | 4689475 | 36.8 | G300E | 0 | 0
215 | Story4 | C45 | 40 MPa RC Column (30 cm x 30 cm) | Column | 40MPa | Concrete Rectangular | 300 | 300 | 900 | 3175 | 0.29 | 699.08 | G300E | 4651375 | 36.5 | G300E | 0 | 0
216 | Story4 | C46 | 40 MPa RC Column (30 cm x 30 cm) | Column | 40MPa | Concrete Rectangular | 300 | 300 | 900 | 3175 | 0.29 | 699.08 | G300E | 6428316.67 | 50.44 | G300E | 0 | 0
217 | Story4 | C47 | 40 MPa RC Column (30 cm x 30 cm) | Column | 40MPa | Concrete Rectangular | 300 | 300 | 900 | 3175 | 0.29 | 699.08 | G300E | 8971491.67 | 70.39 | G300E | 0 | 0
218 | Story4 | C48 | 40 MPa RC Column (30 cm x 30 cm) | Column | 40MPa | Concrete Rectangular | 300 | 300 | 900 | 3175 | 0.29 | 699.08 | G300E | 4615180 | 36.21 | G300E | 0 | 0
219 | Story4 | C49 | 40 MPa RC Column (30 cm x 30 cm) | Column | 40MPa | Concrete Rectangular | 300 | 300 | 900 | 3175 | 0.29 | 699.08 | G300E | 3480858.33 | 27.31 | G300E | 0 | 0
220 | Story4 | C5 | 40 MPa RC Column (30 cm x 30 cm) | Column | 40MPa | Concrete Rectangular | 300 | 300 | 900 | 3175 | 0.29 | 699.08 | G300E | 3759200 | 29.5 | G300E | 0 | 0
221 | Story4 | C50 | 40 MPa RC Column (30 cm x 30 cm) | Column | 40MPa | Concrete Rectangular | 300 | 300 | 900 | 3175 | 0.29 | 699.08 | G300E | 8114241.67 | 63.67 | G300E | 0 | 0
222 | Story4 | C51 | 40 MPa RC Column (30 cm x 30 cm) | Column | 40MPa | Concrete Rectangular | 300 | 300 | 900 | 3175 | 0.29 | 699.08 | G300E | 9086850 | 71.3 | G300E | 0 | 0
223 | Story4 | C52 | 40 MPa RC Column (30 cm x 30 cm) | Column | 40MPa | Concrete Rectangular | 300 | 300 | 900 | 3175 | 0.29 | 699.08 | G300E | 8083550 | 63.43 | G300E | 0 | 0
224 | Story4 | C53 | 40 MPa RC Column (30 cm x 30 cm) | Column | 40MPa | Concrete Rectangular | 300 | 300 | 900 | 3175 | 0.29 | 699.08 | G300E | 8070850 | 63.33 | G300E | 0 | 0
225 | Story4 | C54 | 40 MPa RC Column (30 cm x 30 cm) | Column | 40MPa | Concrete Rectangular | 300 | 300 | 900 | 3175 | 0.29 | 699.08 | G300E | 8884708.33 | 69.71 | G300E | 0 | 0
226 | Story4 | C55 | 40 MPa RC Column (30 cm x 30 cm) | Column | 40MPa | Concrete Rectangular | 300 | 300 | 900 | 3175 | 0.29 | 699.08 | G300E | 8190441.67 | 64.27 | G300E | 0 | 0
227 | Story4 | C56 | 40 MPa RC Column (30 cm x 30 cm) | Column | 40MPa | Concrete Rectangular | 300 | 300 | 900 | 3175 | 0.29 | 699.08 | G300E | 3457575 | 27.13 | G300E | 0 | 0
228 | Story4 | C57 | 40 MPa RC Column (30 cm x 30 cm) | Column | 40MPa | Concrete Rectangular | 300 | 300 | 900 | 3175 | 0.29 | 699.08 | G300E | 3942291.67 | 30.93 | G300E | 0 | 0
229 | Story4 | C58 | 40 MPa RC Column (30 cm x 30 cm) | Column | 40MPa | Concrete Rectangular | 300 | 300 | 900 | 3175 | 0.29 | 699.08 | G300E | 3480858.33 | 27.31 | G300E | 0 | 0
230 | Story4 | C59 | 40 MPa RC Column (30 cm x 30 cm) | Column | 40MPa | Concrete Rectangular | 300 | 300 | 900 | 3175 | 0.29 | 699.08 | G300E | 4615180 | 36.21 | G300E | 0 | 0
231 | Story4 | C6 | 40 MPa RC Column (30 cm x 30 cm) | Column | 40MPa | Concrete Rectangular | 300 | 300 | 900 | 3175 | 0.29 | 699.08 | G300E | 4615180 | 36.21 | G300E | 0 | 0
232 | Story4 | C60 | 40 MPa RC Column (30 cm x 30 cm) | Column | 40MPa | Concrete Rectangular | 300 | 300 | 900 | 3175 | 0.29 | 699.08 | G300E | 3759200 | 29.5 | G300E | 0 | 0
233 | Story4 | C61 | 40 MPa RC Column (30 cm x 30 cm) | Column | 40MPa | Concrete Rectangular | 300 | 300 | 900 | 3175 | 0.29 | 699.08 | G300E | 3760258.33 | 29.5 | G300E | 0 | 0
234 | Story4 | C62 | 40 MPa RC Column (30 cm x 30 cm) | Column | 40MPa | Concrete Rectangular | 300 | 300 | 900 | 3175 | 0.29 | 699.08 | G300E | 4615180 | 36.21 | G300E | 0 | 0
235 | Story4 | C63 | 40 MPa RC Column (30 cm x 30 cm) | Column | 40MPa | Concrete Rectangular | 300 | 300 | 900 | 3175 | 0.29 | 699.08 | G300E | 3460750 | 27.15 | G300E | 0 | 0
236 | Story4 | C64 | 40 MPa RC Column (30 cm x 30 cm) | Column | 40MPa | Concrete Rectangular | 300 | 300 | 900 | 3175 | 0.29 | 699.08 | G300E | 4183591.67 | 32.83 | G300E | 0 | 0
237 | Story4 | C7 | 40 MPa RC Column (30 cm x 30 cm) | Column | 40MPa | Concrete Rectangular | 300 | 300 | 900 | 3175 | 0.29 | 699.08 | G300E | 3480858.33 | 27.31 | G300E | 0 | 0
238 | Story4 | C8 | 40 MPa RC Column (30 cm x 30 cm) | Column | 40MPa | Concrete Rectangular | 300 | 300 | 900 | 3175 | 0.29 | 699.08 | G300E | 3942291.67 | 30.93 | G300E | 0 | 0
239 | Story4 | C9 | 40 MPa RC Column (30 cm x 30 cm) | Column | 40MPa | Concrete Rectangular | 300 | 300 | 900 | 3175 | 0.29 | 699.08 | G300E | 3480858.33 | 27.31 | G300E | 0 | 0
240 | Story5 | C1 | 40 MPa RC Column (30 cm x 30 cm) | Column | 40MPa | Concrete Rectangular | 300 | 300 | 900 | 3175 | 0.29 | 699.08 | G300E | 2857500 | 22.42 | G300E | 0 | 0
241 | Story5 | C10 | 40 MPa RC Column (30 cm x 30 cm) | Column | 40MPa | Concrete Rectangular | 300 | 300 | 900 | 3175 | 0.29 | 699.08 | G300E | 2857500 | 22.42 | G300E | 0 | 0
242 | Story5 | C11 | 40 MPa RC Column (30 cm x 30 cm) | Column | 40MPa | Concrete Rectangular | 300 | 300 | 900 | 3175 | 0.29 | 699.08 | G300E | 2857500 | 22.42 | G300E | 0 | 0
243 | Story5 | C12 | 40 MPa RC Column (30 cm x 30 cm) | Column | 40MPa | Concrete Rectangular | 300 | 300 | 900 | 3175 | 0.29 | 699.08 | G300E | 2857500 | 22.42 | G300E | 0 | 0
244 | Story5 | C13 | 40 MPa RC Column (30 cm x 30 cm) | Column | 40MPa | Concrete Rectangular | 300 | 300 | 900 | 3175 | 0.29 | 699.08 | G300E | 2857500 | 22.42 | G300E | 0 | 0
245 | Story5 | C14 | 40 MPa RC Column (30 cm x 30 cm) | Column | 40MPa | Concrete Rectangular | 300 | 300 | 900 | 3175 | 0.29 | 699.08 | G300E | 2857500 | 22.42 | G300E | 0 | 0
246 | Story5 | C15 | 40 MPa RC Column (30 cm x 30 cm) | Column | 40MPa | Concrete Rectangular | 300 | 300 | 900 | 3175 | 0.29 | 699.08 | G300E | 2857500 | 22.42 | G300E | 0 | 0
247 | Story5 | C16 | 40 MPa RC Column (30 cm x 30 cm) | Column | 40MPa | Concrete Rectangular | 300 | 300 | 900 | 3175 | 0.29 | 699.08 | G300E | 4800600 | 37.67 | G300E | 208407 | 1.64
248 | Story5 | C17 | 40 MPa RC Column (30 cm x 30 cm) | Column | 40MPa | Concrete Rectangular | 300 | 300 | 900 | 3175 | 0.29 | 699.08 | G300E | 2857500 | 22.42 | G300E | 0 | 0
249 | Story5 | C18 | 40 MPa RC Column (30 cm x 30 cm) | Column | 40MPa | Concrete Rectangular | 300 | 300 | 900 | 3175 | 0.29 | 699.08 | G300E | 2857500 | 22.42 | G300E | 0 | 0
250 | Story5 | C19 | 40 MPa RC Column (30 cm x 30 cm) | Column | 40MPa | Concrete Rectangular | 300 | 300 | 900 | 3175 | 0.29 | 699.08 | G300E | 2857500 | 22.42 | G300E | 0 | 0
251 | Story5 | C2 | 40 MPa RC Column (30 cm x 30 cm) | Column | 40MPa | Concrete Rectangular | 300 | 300 | 900 | 3175 | 0.29 | 699.08 | G300E | 4799965 | 37.66 | G300E | 208407 | 1.64
252 | Story5 | C20 | 40 MPa RC Column (30 cm x 30 cm) | Column | 40MPa | Concrete Rectangular | 300 | 300 | 900 | 3175 | 0.29 | 699.08 | G300E | 2857500 | 22.42 | G300E | 0 | 0
253 | Story5 | C21 | 40 MPa RC Column (30 cm x 30 cm) | Column | 40MPa | Concrete Rectangular | 300 | 300 | 900 | 3175 | 0.29 | 699.08 | G300E | 2857500 | 22.42 | G300E | 0 | 0
254 | Story5 | C22 | 40 MPa RC Column (30 cm x 30 cm) | Column | 40MPa | Concrete Rectangular | 300 | 300 | 900 | 3175 | 0.29 | 699.08 | G300E | 2857500 | 22.42 | G300E | 0 | 0
255 | Story5 | C23 | 40 MPa RC Column (30 cm x 30 cm) | Column | 40MPa | Concrete Rectangular | 300 | 300 | 900 | 3175 | 0.29 | 699.08 | G300E | 2857500 | 22.42 | G300E | 0 | 0
256 | Story5 | C24 | 40 MPa RC Column (30 cm x 30 cm) | Column | 40MPa | Concrete Rectangular | 300 | 300 | 900 | 3175 | 0.29 | 699.08 | G300E | 2857500 | 22.42 | G300E | 0 | 0
257 | Story5 | C25 | 40 MPa RC Column (30 cm x 30 cm) | Column | 40MPa | Concrete Rectangular | 300 | 300 | 900 | 3175 | 0.29 | 699.08 | G300E | 3354916.67 | 26.32 | G300E | 0 | 0
258 | Story5 | C26 | 40 MPa RC Column (30 cm x 30 cm) | Column | 40MPa | Concrete Rectangular | 300 | 300 | 900 | 3175 | 0.29 | 699.08 | G300E | 2857500 | 22.42 | G300E | 0 | 0
259 | Story5 | C27 | 40 MPa RC Column (30 cm x 30 cm) | Column | 40MPa | Concrete Rectangular | 300 | 300 | 900 | 3175 | 0.29 | 699.08 | G300E | 2857500 | 22.42 | G300E | 0 | 0
260 | Story5 | C3 | 40 MPa RC Column (30 cm x 30 cm) | Column | 40MPa | Concrete Rectangular | 300 | 300 | 900 | 3175 | 0.29 | 699.08 | G300E | 2857500 | 22.42 | G300E | 0 | 0
261 | Story5 | C30 | 40 MPa RC Column (30 cm x 30 cm) | Column | 40MPa | Concrete Rectangular | 300 | 300 | 900 | 3175 | 0.29 | 699.08 | G300E | 2857500 | 22.42 | G300E | 0 | 0
262 | Story5 | C31 | 40 MPa RC Column (30 cm x 30 cm) | Column | 40MPa | Concrete Rectangular | 300 | 300 | 900 | 3175 | 0.29 | 699.08 | G300E | 2857500 | 22.42 | G300E | 0 | 0
263 | Story5 | C32 | 40 MPa RC Column (30 cm x 30 cm) | Column | 40MPa | Concrete Rectangular | 300 | 300 | 900 | 3175 | 0.29 | 699.08 | G300E | 3354916.67 | 26.32 | G300E | 0 | 0
264 | Story5 | C33 | 40 MPa RC Column (30 cm x 30 cm) | Column | 40MPa | Concrete Rectangular | 300 | 300 | 900 | 3175 | 0.29 | 699.08 | G300E | 3353858.33 | 26.32 | G300E | 0 | 0
265 | Story5 | C34 | 40 MPa RC Column (30 cm x 30 cm) | Column | 40MPa | Concrete Rectangular | 300 | 300 | 900 | 3175 | 0.29 | 699.08 | G300E | 2857500 | 22.42 | G300E | 0 | 0
266 | Story5 | C35 | 40 MPa RC Column (30 cm x 30 cm) | Column | 40MPa | Concrete Rectangular | 300 | 300 | 900 | 3175 | 0.29 | 699.08 | G300E | 2857500 | 22.42 | G300E | 0 | 0
267 | Story5 | C38 | 40 MPa RC Column (30 cm x 30 cm) | Column | 40MPa | Concrete Rectangular | 300 | 300 | 900 | 3175 | 0.29 | 699.08 | G300E | 2857500 | 22.42 | G300E | 0 | 0
268 | Story5 | C39 | 40 MPa RC Column (30 cm x 30 cm) | Column | 40MPa | Concrete Rectangular | 300 | 300 | 900 | 3175 | 0.29 | 699.08 | G300E | 2857500 | 22.42 | G300E | 0 | 0
269 | Story5 | C4 | 40 MPa RC Column (30 cm x 30 cm) | Column | 40MPa | Concrete Rectangular | 300 | 300 | 900 | 3175 | 0.29 | 699.08 | G300E | 3354916.67 | 26.32 | G300E | 0 | 0
270 | Story5 | C40 | 40 MPa RC Column (30 cm x 30 cm) | Column | 40MPa | Concrete Rectangular | 300 | 300 | 900 | 3175 | 0.29 | 699.08 | G300E | 3354916.67 | 26.32 | G300E | 0 | 0
271 | Story5 | C41 | 40 MPa RC Column (30 cm x 30 cm) | Column | 40MPa | Concrete Rectangular | 300 | 300 | 900 | 3175 | 0.29 | 699.08 | G300E | 2857500 | 22.42 | G300E | 0 | 0
272 | Story5 | C42 | 40 MPa RC Column (30 cm x 30 cm) | Column | 40MPa | Concrete Rectangular | 300 | 300 | 900 | 3175 | 0.29 | 699.08 | G300E | 2857500 | 22.42 | G300E | 0 | 0
273 | Story5 | C43 | 40 MPa RC Column (30 cm x 30 cm) | Column | 40MPa | Concrete Rectangular | 300 | 300 | 900 | 3175 | 0.29 | 699.08 | G300E | 2857500 | 22.42 | G300E | 0 | 0
274 | Story5 | C44 | 40 MPa RC Column (30 cm x 30 cm) | Column | 40MPa | Concrete Rectangular | 300 | 300 | 900 | 3175 | 0.29 | 699.08 | G300E | 2857500 | 22.42 | G300E | 0 | 0
275 | Story5 | C45 | 40 MPa RC Column (30 cm x 30 cm) | Column | 40MPa | Concrete Rectangular | 300 | 300 | 900 | 3175 | 0.29 | 699.08 | G300E | 2857500 | 22.42 | G300E | 0 | 0
276 | Story5 | C46 | 40 MPa RC Column (30 cm x 30 cm) | Column | 40MPa | Concrete Rectangular | 300 | 300 | 900 | 3175 | 0.29 | 699.08 | G300E | 2857500 | 22.42 | G300E | 0 | 0
277 | Story5 | C47 | 40 MPa RC Column (30 cm x 30 cm) | Column | 40MPa | Concrete Rectangular | 300 | 300 | 900 | 3175 | 0.29 | 699.08 | G300E | 2857500 | 22.42 | G300E | 0 | 0
278 | Story5 | C48 | 40 MPa RC Column (30 cm x 30 cm) | Column | 40MPa | Concrete Rectangular | 300 | 300 | 900 | 3175 | 0.29 | 699.08 | G300E | 2857500 | 22.42 | G300E | 0 | 0
279 | Story5 | C49 | 40 MPa RC Column (30 cm x 30 cm) | Column | 40MPa | Concrete Rectangular | 300 | 300 | 900 | 3175 | 0.29 | 699.08 | G300E | 4799965 | 37.66 | G300E | 208407 | 1.64
280 | Story5 | C5 | 40 MPa RC Column (30 cm x 30 cm) | Column | 40MPa | Concrete Rectangular | 300 | 300 | 900 | 3175 | 0.29 | 699.08 | G300E | 3354916.67 | 26.32 | G300E | 0 | 0
281 | Story5 | C50 | 40 MPa RC Column (30 cm x 30 cm) | Column | 40MPa | Concrete Rectangular | 300 | 300 | 900 | 3175 | 0.29 | 699.08 | G300E | 2857500 | 22.42 | G300E | 0 | 0
282 | Story5 | C51 | 40 MPa RC Column (30 cm x 30 cm) | Column | 40MPa | Concrete Rectangular | 300 | 300 | 900 | 3175 | 0.29 | 699.08 | G300E | 2857500 | 22.42 | G300E | 0 | 0
283 | Story5 | C52 | 40 MPa RC Column (30 cm x 30 cm) | Column | 40MPa | Concrete Rectangular | 300 | 300 | 900 | 3175 | 0.29 | 699.08 | G300E | 2857500 | 22.42 | G300E | 0 | 0
284 | Story5 | C53 | 40 MPa RC Column (30 cm x 30 cm) | Column | 40MPa | Concrete Rectangular | 300 | 300 | 900 | 3175 | 0.29 | 699.08 | G300E | 2857500 | 22.42 | G300E | 0 | 0
285 | Story5 | C54 | 40 MPa RC Column (30 cm x 30 cm) | Column | 40MPa | Concrete Rectangular | 300 | 300 | 900 | 3175 | 0.29 | 699.08 | G300E | 2857500 | 22.42 | G300E | 0 | 0
286 | Story5 | C55 | 40 MPa RC Column (30 cm x 30 cm) | Column | 40MPa | Concrete Rectangular | 300 | 300 | 900 | 3175 | 0.29 | 699.08 | G300E | 2857500 | 22.42 | G300E | 0 | 0
287 | Story5 | C56 | 40 MPa RC Column (30 cm x 30 cm) | Column | 40MPa | Concrete Rectangular | 300 | 300 | 900 | 3175 | 0.29 | 699.08 | G300E | 4772660 | 37.45 | G300E | 207645 | 1.63
288 | Story5 | C57 | 40 MPa RC Column (30 cm x 30 cm) | Column | 40MPa | Concrete Rectangular | 300 | 300 | 900 | 3175 | 0.29 | 699.08 | G300E | 2857500 | 22.42 | G300E | 0 | 0
289 | Story5 | C58 | 40 MPa RC Column (30 cm x 30 cm) | Column | 40MPa | Concrete Rectangular | 300 | 300 | 900 | 3175 | 0.29 | 699.08 | G300E | 4800600 | 37.67 | G300E | 208407 | 1.64
290 | Story5 | C59 | 40 MPa RC Column (30 cm x 30 cm) | Column | 40MPa | Concrete Rectangular | 300 | 300 | 900 | 3175 | 0.29 | 699.08 | G300E | 2857500 | 22.42 | G300E | 0 | 0
291 | Story5 | C6 | 40 MPa RC Column (30 cm x 30 cm) | Column | 40MPa | Concrete Rectangular | 300 | 300 | 900 | 3175 | 0.29 | 699.08 | G300E | 2857500 | 22.42 | G300E | 0 | 0
292 | Story5 | C60 | 40 MPa RC Column (30 cm x 30 cm) | Column | 40MPa | Concrete Rectangular | 300 | 300 | 900 | 3175 | 0.29 | 699.08 | G300E | 3354916.67 | 26.32 | G300E | 0 | 0
293 | Story5 | C61 | 40 MPa RC Column (30 cm x 30 cm) | Column | 40MPa | Concrete Rectangular | 300 | 300 | 900 | 3175 | 0.29 | 699.08 | G300E | 3354916.67 | 26.32 | G300E | 0 | 0
294 | Story5 | C62 | 40 MPa RC Column (30 cm x 30 cm) | Column | 40MPa | Concrete Rectangular | 300 | 300 | 900 | 3175 | 0.29 | 699.08 | G300E | 2857500 | 22.42 | G300E | 0 | 0
295 | Story5 | C63 | 40 MPa RC Column (30 cm x 30 cm) | Column | 40MPa | Concrete Rectangular | 300 | 300 | 900 | 3175 | 0.29 | 699.08 | G300E | 4784090 | 37.54 | G300E | 208216.5 | 1.63
296 | Story5 | C64 | 40 MPa RC Column (30 cm x 30 cm) | Column | 40MPa | Concrete Rectangular | 300 | 300 | 900 | 3175 | 0.29 | 699.08 | G300E | 2857500 | 22.42 | G300E | 0 | 0
297 | Story5 | C7 | 40 MPa RC Column (30 cm x 30 cm) | Column | 40MPa | Concrete Rectangular | 300 | 300 | 900 | 3175 | 0.29 | 699.08 | G300E | 4799965 | 37.66 | G300E | 208407 | 1.64
298 | Story5 | C8 | 40 MPa RC Column (30 cm x 30 cm) | Column | 40MPa | Concrete Rectangular | 300 | 300 | 900 | 3175 | 0.29 | 699.08 | G300E | 2857500 | 22.42 | G300E | 0 | 0
299 | Story5 | C9 | 40 MPa RC Column (30 cm x 30 cm) | Column | 40MPa | Concrete Rectangular | 300 | 300 | 900 | 3175 | 0.29 | 699.08 | G300E | 4799965 | 37.66 | G300E | 208407 | 1.64
300 | Story6 | C1 | 40 MPa RC Column (30 cm x 30 cm) | Column | 40MPa | Concrete Rectangular | 300 | 300 | 900 | 3175 | 0.29 | 699.08 | G300E | 2857500 | 22.42 | G300E | 0 | 0
301 | Story6 | C10 | 40 MPa RC Column (30 cm x 30 cm) | Column | 40MPa | Concrete Rectangular | 300 | 300 | 900 | 3175 | 0.29 | 699.08 | G300E | 2857500 | 22.42 | G300E | 0 | 0
302 | Story6 | C11 | 40 MPa RC Column (30 cm x 30 cm) | Column | 40MPa | Concrete Rectangular | 300 | 300 | 900 | 3175 | 0.29 | 699.08 | G300E | 2857500 | 22.42 | G300E | 0 | 0
303 | Story6 | C12 | 40 MPa RC Column (30 cm x 30 cm) | Column | 40MPa | Concrete Rectangular | 300 | 300 | 900 | 3175 | 0.29 | 699.08 | G300E | 2857500 | 22.42 | G300E | 0 | 0
304 | Story6 | C13 | 40 MPa RC Column (30 cm x 30 cm) | Column | 40MPa | Concrete Rectangular | 300 | 300 | 900 | 3175 | 0.29 | 699.08 | G300E | 2857500 | 22.42 | G300E | 0 | 0
305 | Story6 | C14 | 40 MPa RC Column (30 cm x 30 cm) | Column | 40MPa | Concrete Rectangular | 300 | 300 | 900 | 3175 | 0.29 | 699.08 | G300E | 2857500 | 22.42 | G300E | 0 | 0
306 | Story6 | C15 | 40 MPa RC Column (30 cm x 30 cm) | Column | 40MPa | Concrete Rectangular | 300 | 300 | 900 | 3175 | 0.29 | 699.08 | G300E | 2857500 | 22.42 | G300E | 0 | 0
307 | Story6 | C16 | 40 MPa RC Column (30 cm x 30 cm) | Column | 40MPa | Concrete Rectangular | 300 | 300 | 900 | 3175 | 0.29 | 699.08 | G300E | 6687608.33 | 52.47 | G300E | 0 | 0
308 | Story6 | C17 | 40 MPa RC Column (30 cm x 30 cm) | Column | 40MPa | Concrete Rectangular | 300 | 300 | 900 | 3175 | 0.29 | 699.08 | G300E | 7334250 | 57.55 | G300E | 111125 | 0.87
309 | Story6 | C18 | 40 MPa RC Column (30 cm x 30 cm) | Column | 40MPa | Concrete Rectangular | 300 | 300 | 900 | 3175 | 0.29 | 699.08 | G300E | 2857500 | 22.42 | G300E | 0 | 0
310 | Story6 | C19 | 40 MPa RC Column (30 cm x 30 cm) | Column | 40MPa | Concrete Rectangular | 300 | 300 | 900 | 3175 | 0.29 | 699.08 | G300E | 2857500 | 22.42 | G300E | 0 | 0
311 | Story6 | C2 | 40 MPa RC Column (30 cm x 30 cm) | Column | 40MPa | Concrete Rectangular | 300 | 300 | 900 | 3175 | 0.29 | 699.08 | G300E | 6687608.33 | 52.47 | G300E | 0 | 0
312 | Story6 | C20 | 40 MPa RC Column (30 cm x 30 cm) | Column | 40MPa | Concrete Rectangular | 300 | 300 | 900 | 3175 | 0.29 | 699.08 | G300E | 2857500 | 22.42 | G300E | 0 | 0
313 | Story6 | C21 | 40 MPa RC Column (30 cm x 30 cm) | Column | 40MPa | Concrete Rectangular | 300 | 300 | 900 | 3175 | 0.29 | 699.08 | G300E | 2857500 | 22.42 | G300E | 0 | 0
314 | Story6 | C22 | 40 MPa RC Column (30 cm x 30 cm) | Column | 40MPa | Concrete Rectangular | 300 | 300 | 900 | 3175 | 0.29 | 699.08 | G300E | 2857500 | 22.42 | G300E | 0 | 0
315 | Story6 | C23 | 40 MPa RC Column (30 cm x 30 cm) | Column | 40MPa | Concrete Rectangular | 300 | 300 | 900 | 3175 | 0.29 | 699.08 | G300E | 2857500 | 22.42 | G300E | 0 | 0
316 | Story6 | C24 | 40 MPa RC Column (30 cm x 30 cm) | Column | 40MPa | Concrete Rectangular | 300 | 300 | 900 | 3175 | 0.29 | 699.08 | G300E | 7334250 | 57.55 | G300E | 111125 | 0.87
317 | Story6 | C25 | 40 MPa RC Column (30 cm x 30 cm) | Column | 40MPa | Concrete Rectangular | 300 | 300 | 900 | 3175 | 0.29 | 699.08 | G300E | 4761865 | 37.36 | G300E | 266700 | 2.09
318 | Story6 | C26 | 40 MPa RC Column (30 cm x 30 cm) | Column | 40MPa | Concrete Rectangular | 300 | 300 | 900 | 3175 | 0.29 | 699.08 | G300E | 2857500 | 22.42 | G300E | 0 | 0
319 | Story6 | C27 | 40 MPa RC Column (30 cm x 30 cm) | Column | 40MPa | Concrete Rectangular | 300 | 300 | 900 | 3175 | 0.29 | 699.08 | G300E | 2857500 | 22.42 | G300E | 0 | 0
320 | Story6 | C3 | 40 MPa RC Column (30 cm x 30 cm) | Column | 40MPa | Concrete Rectangular | 300 | 300 | 900 | 3175 | 0.29 | 699.08 | G300E | 7334250 | 57.55 | G300E | 111125 | 0.87
321 | Story6 | C30 | 40 MPa RC Column (30 cm x 30 cm) | Column | 40MPa | Concrete Rectangular | 300 | 300 | 900 | 3175 | 0.29 | 699.08 | G300E | 2857500 | 22.42 | G300E | 0 | 0
322 | Story6 | C31 | 40 MPa RC Column (30 cm x 30 cm) | Column | 40MPa | Concrete Rectangular | 300 | 300 | 900 | 3175 | 0.29 | 699.08 | G300E | 2857500 | 22.42 | G300E | 0 | 0
323 | Story6 | C32 | 40 MPa RC Column (30 cm x 30 cm) | Column | 40MPa | Concrete Rectangular | 300 | 300 | 900 | 3175 | 0.29 | 699.08 | G300E | 4761865 | 37.36 | G300E | 266700 | 2.09
324 | Story6 | C33 | 40 MPa RC Column (30 cm x 30 cm) | Column | 40MPa | Concrete Rectangular | 300 | 300 | 900 | 3175 | 0.29 | 699.08 | G300E | 4761230 | 37.36 | G300E | 266700 | 2.09
325 | Story6 | C34 | 40 MPa RC Column (30 cm x 30 cm) | Column | 40MPa | Concrete Rectangular | 300 | 300 | 900 | 3175 | 0.29 | 699.08 | G300E | 2857500 | 22.42 | G300E | 0 | 0
326 | Story6 | C35 | 40 MPa RC Column (30 cm x 30 cm) | Column | 40MPa | Concrete Rectangular | 300 | 300 | 900 | 3175 | 0.29 | 699.08 | G300E | 2857500 | 22.42 | G300E | 0 | 0
327 | Story6 | C38 | 40 MPa RC Column (30 cm x 30 cm) | Column | 40MPa | Concrete Rectangular | 300 | 300 | 900 | 3175 | 0.29 | 699.08 | G300E | 2857500 | 22.42 | G300E | 0 | 0
328 | Story6 | C39 | 40 MPa RC Column (30 cm x 30 cm) | Column | 40MPa | Concrete Rectangular | 300 | 300 | 900 | 3175 | 0.29 | 699.08 | G300E | 2857500 | 22.42 | G300E | 0 | 0
329 | Story6 | C4 | 40 MPa RC Column (30 cm x 30 cm) | Column | 40MPa | Concrete Rectangular | 300 | 300 | 900 | 3175 | 0.29 | 699.08 | G300E | 4761865 | 37.36 | G300E | 266700 | 2.09
330 | Story6 | C40 | 40 MPa RC Column (30 cm x 30 cm) | Column | 40MPa | Concrete Rectangular | 300 | 300 | 900 | 3175 | 0.29 | 699.08 | G300E | 4761230 | 37.36 | G300E | 266700 | 2.09
331 | Story6 | C41 | 40 MPa RC Column (30 cm x 30 cm) | Column | 40MPa | Concrete Rectangular | 300 | 300 | 900 | 3175 | 0.29 | 699.08 | G300E | 7334250 | 57.55 | G300E | 111125 | 0.87
332 | Story6 | C42 | 40 MPa RC Column (30 cm x 30 cm) | Column | 40MPa | Concrete Rectangular | 300 | 300 | 900 | 3175 | 0.29 | 699.08 | G300E | 2857500 | 22.42 | G300E | 0 | 0
333 | Story6 | C43 | 40 MPa RC Column (30 cm x 30 cm) | Column | 40MPa | Concrete Rectangular | 300 | 300 | 900 | 3175 | 0.29 | 699.08 | G300E | 2857500 | 22.42 | G300E | 0 | 0
334 | Story6 | C44 | 40 MPa RC Column (30 cm x 30 cm) | Column | 40MPa | Concrete Rectangular | 300 | 300 | 900 | 3175 | 0.29 | 699.08 | G300E | 2857500 | 22.42 | G300E | 0 | 0
335 | Story6 | C45 | 40 MPa RC Column (30 cm x 30 cm) | Column | 40MPa | Concrete Rectangular | 300 | 300 | 900 | 3175 | 0.29 | 699.08 | G300E | 2857500 | 22.42 | G300E | 0 | 0
336 | Story6 | C46 | 40 MPa RC Column (30 cm x 30 cm) | Column | 40MPa | Concrete Rectangular | 300 | 300 | 900 | 3175 | 0.29 | 699.08 | G300E | 2857500 | 22.42 | G300E | 0 | 0
337 | Story6 | C47 | 40 MPa RC Column (30 cm x 30 cm) | Column | 40MPa | Concrete Rectangular | 300 | 300 | 900 | 3175 | 0.29 | 699.08 | G300E | 2857500 | 22.42 | G300E | 0 | 0
338 | Story6 | C48 | 40 MPa RC Column (30 cm x 30 cm) | Column | 40MPa | Concrete Rectangular | 300 | 300 | 900 | 3175 | 0.29 | 699.08 | G300E | 7328958.33 | 57.51 | G300E | 111125 | 0.87
339 | Story6 | C49 | 40 MPa RC Column (30 cm x 30 cm) | Column | 40MPa | Concrete Rectangular | 300 | 300 | 900 | 3175 | 0.29 | 699.08 | G300E | 6687608.33 | 52.47 | G300E | 0 | 0
340 | Story6 | C5 | 40 MPa RC Column (30 cm x 30 cm) | Column | 40MPa | Concrete Rectangular | 300 | 300 | 900 | 3175 | 0.29 | 699.08 | G300E | 4761865 | 37.36 | G300E | 266700 | 2.09
341 | Story6 | C50 | 40 MPa RC Column (30 cm x 30 cm) | Column | 40MPa | Concrete Rectangular | 300 | 300 | 900 | 3175 | 0.29 | 699.08 | G300E | 2857500 | 22.42 | G300E | 0 | 0
342 | Story6 | C51 | 40 MPa RC Column (30 cm x 30 cm) | Column | 40MPa | Concrete Rectangular | 300 | 300 | 900 | 3175 | 0.29 | 699.08 | G300E | 2857500 | 22.42 | G300E | 0 | 0
343 | Story6 | C52 | 40 MPa RC Column (30 cm x 30 cm) | Column | 40MPa | Concrete Rectangular | 300 | 300 | 900 | 3175 | 0.29 | 699.08 | G300E | 2857500 | 22.42 | G300E | 0 | 0
344 | Story6 | C53 | 40 MPa RC Column (30 cm x 30 cm) | Column | 40MPa | Concrete Rectangular | 300 | 300 | 900 | 3175 | 0.29 | 699.08 | G300E | 2857500 | 22.42 | G300E | 0 | 0
345 | Story6 | C54 | 40 MPa RC Column (30 cm x 30 cm) | Column | 40MPa | Concrete Rectangular | 300 | 300 | 900 | 3175 | 0.29 | 699.08 | G300E | 2857500 | 22.42 | G300E | 0 | 0
346 | Story6 | C55 | 40 MPa RC Column (30 cm x 30 cm) | Column | 40MPa | Concrete Rectangular | 300 | 300 | 900 | 3175 | 0.29 | 699.08 | G300E | 2857500 | 22.42 | G300E | 0 | 0
347 | Story6 | C56 | 40 MPa RC Column (30 cm x 30 cm) | Column | 40MPa | Concrete Rectangular | 300 | 300 | 900 | 3175 | 0.29 | 699.08 | G300E | 6678083.33 | 52.4 | G300E | 0 | 0
348 | Story6 | C57 | 40 MPa RC Column (30 cm x 30 cm) | Column | 40MPa | Concrete Rectangular | 300 | 300 | 900 | 3175 | 0.29 | 699.08 | G300E | 2857500 | 22.42 | G300E | 0 | 0
349 | Story6 | C58 | 40 MPa RC Column (30 cm x 30 cm) | Column | 40MPa | Concrete Rectangular | 300 | 300 | 900 | 3175 | 0.29 | 699.08 | G300E | 6687608.33 | 52.47 | G300E | 0 | 0
350 | Story6 | C59 | 40 MPa RC Column (30 cm x 30 cm) | Column | 40MPa | Concrete Rectangular | 300 | 300 | 900 | 3175 | 0.29 | 699.08 | G300E | 7334250 | 57.55 | G300E | 111125 | 0.87
351 | Story6 | C6 | 40 MPa RC Column (30 cm x 30 cm) | Column | 40MPa | Concrete Rectangular | 300 | 300 | 900 | 3175 | 0.29 | 699.08 | G300E | 7334250 | 57.55 | G300E | 111125 | 0.87
352 | Story6 | C60 | 40 MPa RC Column (30 cm x 30 cm) | Column | 40MPa | Concrete Rectangular | 300 | 300 | 900 | 3175 | 0.29 | 699.08 | G300E | 4761865 | 37.36 | G300E | 266700 | 2.09
353 | Story6 | C61 | 40 MPa RC Column (30 cm x 30 cm) | Column | 40MPa | Concrete Rectangular | 300 | 300 | 900 | 3175 | 0.29 | 699.08 | G300E | 4761230 | 37.36 | G300E | 266700 | 2.09
354 | Story6 | C62 | 40 MPa RC Column (30 cm x 30 cm) | Column | 40MPa | Concrete Rectangular | 300 | 300 | 900 | 3175 | 0.29 | 699.08 | G300E | 7328958.33 | 57.51 | G300E | 111125 | 0.87
355 | Story6 | C63 | 40 MPa RC Column (30 cm x 30 cm) | Column | 40MPa | Concrete Rectangular | 300 | 300 | 900 | 3175 | 0.29 | 699.08 | G300E | 6681258.33 | 52.42 | G300E | 0 | 0
356 | Story6 | C64 | 40 MPa RC Column (30 cm x 30 cm) | Column | 40MPa | Concrete Rectangular | 300 | 300 | 900 | 3175 | 0.29 | 699.08 | G300E | 2857500 | 22.42 | G300E | 0 | 0
357 | Story6 | C7 | 40 MPa RC Column (30 cm x 30 cm) | Column | 40MPa | Concrete Rectangular | 300 | 300 | 900 | 3175 | 0.29 | 699.08 | G300E | 6687608.33 | 52.47 | G300E | 0 | 0
358 | Story6 | C8 | 40 MPa RC Column (30 cm x 30 cm) | Column | 40MPa | Concrete Rectangular | 300 | 300 | 900 | 3175 | 0.29 | 699.08 | G300E | 2857500 | 22.42 | G300E | 0 | 0
359 | Story6 | C9 | 40 MPa RC Column (30 cm x 30 cm) | Column | 40MPa | Concrete Rectangular | 300 | 300 | 900 | 3175 | 0.29 | 699.08 | G300E | 6687608.33 | 52.47 | G300E | 0 | 0
360 | Story6 | D1 | 40 MPa RC Column (77.5 cm x 77.5 cm) | Column | 40MPa | Concrete Rectangular | 775 | 775 | 6006.3 | 32803 | 19.7 | 48201.35 | G300E | 765060724.22 | 6002.95 | G300E | 0 | 0
361 | Story6 | D10 | 40 MPa RC Column (77.5 cm x 77.5 cm) | Column | 40MPa | Concrete Rectangular | 775 | 775 | 6006.3 | 32803 | 19.7 | 48201.35 | G300E | 780006135.5 | 6120.22 | G300E | 0 | 0
362 | Story6 | D11 | 40 MPa RC Column (77.5 cm x 77.5 cm) | Column | 40MPa | Concrete Rectangular | 775 | 775 | 6006.3 | 32803 | 19.7 | 48201.35 | G300E | 765283055.67 | 6004.69 | G300E | 0 | 0
363 | Story6 | D12 | 40 MPa RC Column (77.5 cm x 77.5 cm) | Column | 40MPa | Concrete Rectangular | 775 | 775 | 6006.3 | 32803 | 19.7 | 48201.35 | G300E | 765007874.94 | 6002.54 | G300E | 0 | 0
364 | Story6 | D13 | 40 MPa RC Column (77.5 cm x 77.5 cm) | Column | 40MPa | Concrete Rectangular | 775 | 775 | 6006.3 | 32803 | 19.7 | 48201.35 | G300E | 780443508.83 | 6123.65 | G300E | 0 | 0
365 | Story6 | D14 | 40 MPa RC Column (77.5 cm x 77.5 cm) | Column | 40MPa | Concrete Rectangular | 775 | 775 | 6006.3 | 32803 | 19.7 | 48201.35 | G300E | 780091787.78 | 6120.89 | G300E | 0 | 0
366 | Story6 | D15 | 40 MPa RC Column (77.5 cm x 77.5 cm) | Column | 40MPa | Concrete Rectangular | 775 | 775 | 6006.3 | 32803 | 19.7 | 48201.35 | G300E | 765392399 | 6005.55 | G300E | 0 | 0
367 | Story6 | D16 | 40 MPa RC Column (77.5 cm x 77.5 cm) | Column | 40MPa | Concrete Rectangular | 775 | 775 | 6006.3 | 32803 | 19.7 | 48201.35 | G300E | 765576460.28 | 6007 | G300E | 0 | 0
368 | Story6 | D2 | 40 MPa RC Column (77.5 cm x 77.5 cm) | Column | 40MPa | Concrete Rectangular | 775 | 775 | 6006.3 | 32803 | 19.7 | 48201.35 | G300E | 765051612.28 | 6002.88 | G300E | 0 | 0
369 | Story6 | D3 | 40 MPa RC Column (77.5 cm x 77.5 cm) | Column | 40MPa | Concrete Rectangular | 775 | 775 | 6006.3 | 32803 | 19.7 | 48201.35 | G300E | 780408883.44 | 6123.38 | G300E | 0 | 0
370 | Story6 | D4 | 40 MPa RC Column (77.5 cm x 77.5 cm) | Column | 40MPa | Concrete Rectangular | 775 | 775 | 6006.3 | 32803 | 19.7 | 48201.35 | G300E | 780346922.22 | 6122.89 | G300E | 0 | 0
371 | Story6 | D5 | 40 MPa RC Column (77.5 cm x 77.5 cm) | Column | 40MPa | Concrete Rectangular | 775 | 775 | 6006.3 | 32803 | 19.7 | 48201.35 | G300E | 765293990 | 6004.78 | G300E | 0 | 0
372 | Story6 | D6 | 40 MPa RC Column (77.5 cm x 77.5 cm) | Column | 40MPa | Concrete Rectangular | 775 | 775 | 6006.3 | 32803 | 19.7 | 48201.35 | G300E | 764832925.61 | 6001.16 | G300E | 0 | 0
373 | Story6 | D7 | 40 MPa RC Column (77.5 cm x 77.5 cm) | Column | 40MPa | Concrete Rectangular | 775 | 775 | 6006.3 | 32803 | 19.7 | 48201.35 | G300E | 780419817.78 | 6123.46 | G300E | 0 | 0
374 | Story6 | D8 | 40 MPa RC Column (77.5 cm x 77.5 cm) | Column | 40MPa | Concrete Rectangular | 775 | 775 | 6006.3 | 32803 | 19.7 | 48201.35 | G300E | 780357856.56 | 6122.98 | G300E | 0 | 0
375 | Story6 | D9 | 40 MPa RC Column (77.5 cm x 77.5 cm) | Column | 40MPa | Concrete Rectangular | 775 | 775 | 6006.3 | 32803 | 19.7 | 48201.35 | G300E | 780385192.39 | 6123.19 | G300E | 0 | 0

## Walls
| Story | Label | Section | Structural_Element_Type | Material | Width_(mm) | Depth_(mm) | Area_(cm^2) | Length_(mm) | Volume_(m^3) | Mass_(kg) | Long._Rebar_Material | Long._Rebar_Volume_(mm^3) | Long._Rebar_Mass_(kg) | Tran._Rebar_Material | Tran._Rebar_Volume_(mm^3) | Tran._Rebar_Mass_(kg)
0 | Story1 | P1 | RC Wall - 150 mm | Wall | 40MPa | 7200 | 150 | 10800 | 3500 | 3.78 | 9247.71 | G300E | 9450000 | 74.15 | G300E | 9450000 | 74.15
1 | Story1 | P2 | RC Wall - 150 mm | Wall | 40MPa | 7200 | 150 | 10800 | 3500 | 3.78 | 9247.71 | G300E | 9450000 | 74.15 | G300E | 9450000 | 74.15
2 | Story1 | P3 | RC Wall - 150 mm | Wall | 40MPa | 7200 | 150 | 10800 | 3500 | 3.78 | 9247.71 | G300E | 9450000 | 74.15 | G300E | 9450000 | 74.15
3 | Story1 | P4 | RC Wall - 150 mm | Wall | 40MPa | 7200 | 150 | 10800 | 3500 | 3.78 | 9247.71 | G300E | 9450000 | 74.15 | G300E | 9450000 | 74.15
4 | Story2 | P1 | RC Wall - 150 mm | Wall | 40MPa | 7200 | 150 | 10800 | 3500 | 3.78 | 9247.71 | G300E | 9450000 | 74.15 | G300E | 9450000 | 74.15
5 | Story2 | P2 | RC Wall - 150 mm | Wall | 40MPa | 7200 | 150 | 10800 | 3500 | 3.78 | 9247.71 | G300E | 9450000 | 74.15 | G300E | 9450000 | 74.15
6 | Story2 | P3 | RC Wall - 150 mm | Wall | 40MPa | 7200 | 150 | 10800 | 3500 | 3.78 | 9247.71 | G300E | 9450000 | 74.15 | G300E | 9450000 | 74.15
7 | Story2 | P4 | RC Wall - 150 mm | Wall | 40MPa | 7200 | 150 | 10800 | 3500 | 3.78 | 9247.71 | G300E | 9450000 | 74.15 | G300E | 9450000 | 74.15
8 | Story3 | P1 | RC Wall - 150 mm | Wall | 40MPa | 7200 | 150 | 10800 | 3500 | 3.78 | 9247.71 | G300E | 9450000 | 74.15 | G300E | 9450000 | 74.15
9 | Story3 | P2 | RC Wall - 150 mm | Wall | 40MPa | 7200 | 150 | 10800 | 3500 | 3.78 | 9247.71 | G300E | 9450000 | 74.15 | G300E | 9450000 | 74.15
10 | Story3 | P3 | RC Wall - 150 mm | Wall | 40MPa | 7200 | 150 | 10800 | 3500 | 3.78 | 9247.71 | G300E | 9450000 | 74.15 | G300E | 9450000 | 74.15
11 | Story3 | P4 | RC Wall - 150 mm | Wall | 40MPa | 7200 | 150 | 10800 | 3500 | 3.78 | 9247.71 | G300E | 9450000 | 74.15 | G300E | 9450000 | 74.15
12 | Story4 | P1 | RC Wall - 150 mm | Wall | 40MPa | 7200 | 150 | 10800 | 3500 | 3.78 | 9247.71 | G300E | 9450000 | 74.15 | G300E | 9450000 | 74.15
13 | Story4 | P2 | RC Wall - 150 mm | Wall | 40MPa | 7200 | 150 | 10800 | 3500 | 3.78 | 9247.71 | G300E | 9450000 | 74.15 | G300E | 9450000 | 74.15
14 | Story4 | P3 | RC Wall - 150 mm | Wall | 40MPa | 7200 | 150 | 10800 | 3500 | 3.78 | 9247.71 | G300E | 9450000 | 74.15 | G300E | 9450000 | 74.15
15 | Story4 | P4 | RC Wall - 150 mm | Wall | 40MPa | 7200 | 150 | 10800 | 3500 | 3.78 | 9247.71 | G300E | 9450000 | 74.15 | G300E | 9450000 | 74.15
16 | Story5 | P1 | RC Wall - 150 mm | Wall | 40MPa | 7200 | 150 | 10800 | 3500 | 3.78 | 9247.71 | G300E | 9450000 | 74.15 | G300E | 9450000 | 74.15
17 | Story5 | P2 | RC Wall - 150 mm | Wall | 40MPa | 7200 | 150 | 10800 | 3500 | 3.78 | 9247.71 | G300E | 9450000 | 74.15 | G300E | 9450000 | 74.15
18 | Story5 | P3 | RC Wall - 150 mm | Wall | 40MPa | 7200 | 150 | 10800 | 3500 | 3.78 | 9247.71 | G300E | 9450000 | 74.15 | G300E | 9450000 | 74.15
19 | Story5 | P4 | RC Wall - 150 mm | Wall | 40MPa | 7200 | 150 | 10800 | 3500 | 3.78 | 9247.71 | G300E | 9450000 | 74.15 | G300E | 9450000 | 74.15
20 | Story6 | P1 | RC Wall - 150 mm | Wall | 40MPa | 7200 | 150 | 10800 | 3500 | 3.78 | 9247.71 | G300E | 9450000 | 74.15 | G300E | 9450000 | 74.15
21 | Story6 | P2 | RC Wall - 150 mm | Wall | 40MPa | 7200 | 150 | 10800 | 3500 | 3.78 | 9247.71 | G300E | 9450000 | 74.15 | G300E | 9450000 | 74.15
22 | Story6 | P3 | RC Wall - 150 mm | Wall | 40MPa | 7200 | 150 | 10800 | 3500 | 3.78 | 9247.71 | G300E | 9450000 | 74.15 | G300E | 9450000 | 74.15
23 | Story6 | P4 | RC Wall - 150 mm | Wall | 40MPa | 7200 | 150 | 10800 | 3500 | 3.78 | 9247.71 | G300E | 9450000 | 74.15 | G300E | 9450000 | 74.15

## Slabs
| Story | Label | Section | Structural_Element_Type | Material | Length_(mm) | Width_(mm) | Depth_(mm) | Area_(cm^2) | Volume_(m^3) | Mass_(kg) | Long._Rebar_Material | Long._Rebar_Volume_(mm^3) | Long._Rebar_Mass_(kg) | Tran._Rebar_Material | Tran._Rebar_Volume_(mm^3) | Tran._Rebar_Mass_(kg)
0 | Story1 | F1 | Slab1 | Slab | 32MPa | 50400 | 50400 | 170 | 85680 | 431.83 | 1056457.98 | G300E | 3516956539.53 | 27595.35 | G300E | 0 | 0
1 | Story2 | F1 | Slab1 | Slab | 32MPa | 50400 | 50400 | 170 | 85680 | 431.83 | 1056457.98 | G300E | 3522187590.7 | 27636.39 | G300E | 0 | 0
2 | Story3 | F1 | Slab1 | Slab | 32MPa | 50400 | 50400 | 170 | 85680 | 431.83 | 1056457.98 | G300E | 3560362660.47 | 27935.93 | G300E | 0 | 0
3 | Story4 | F1 | Slab1 | Slab | 32MPa | 50400 | 50400 | 170 | 85680 | 431.83 | 1056457.98 | G300E | 3570430939.53 | 28014.93 | G300E | 0 | 0
4 | Story5 | F1 | Slab1 | Slab | 32MPa | 50400 | 50400 | 170 | 85680 | 431.83 | 1056457.98 | G300E | 3562448986.05 | 27952.3 | G300E | 0 | 0
5 | Story6 | F1 | Slab1 | Slab | 32MPa | 50400 | 50400 | 170 | 85680 | 431.83 | 1056457.98 | G300E | 7374488148.84 | 57862.97 | G300E | 0 | 0

## Materials by Element Type
Material | Structural_Element_Type | Width_(mm) | Depth_(mm) | Area_(cm^2) | Length_(mm) | Volume_(m^3) | Mass_(kg)
32MPa | Slab | 302400 | 1020 | 514080 | 302400 | 2590.98 | 6338747.88
40MPa | Wall | 172800 | 3600 | 259200 | 84000 | 90.72 | 221945.04
| Beam | 162000 | 210600 | 526500 | 4559000 | 371.76 | 906303.28
| Column | 129400 | 129400 | 480856.8 | 1667848 | 438.8 | 1070079.2
G300E | Beam_Long_Rebar | 0 | 0 | 0 | 0 | 2.4383 | 19131.68
| Beam_Tran_Rebar | 0 | 0 | 0 | 0 | 0.75465 | 5920.38
| Column_Long_Rebar | 0 | 0 | 0 | 0 | 15.2336 | 119528.85
| Column_Tran_Rebar | 0 | 0 | 0 | 0 | 0.0063539 | 49.82
| Slab_Long_Rebar | 0 | 0 | 0 | 0 | 25.1069 | 196997.87
| Slab_Tran_Rebar | 0 | 0 | 0 | 0 | 0 | 0
| Wall_Long_Rebar | 0 | 0 | 0 | 0 | 0.2268 | 1779.6
| Wall_Tran_Rebar | 0 | 0 | 0 | 0 | 0.2268 | 1779.6

## Total Embodied Flows
| Embodied_Energy_(MJ) | Embodied_Water_(L) | Embodied_GHG_(kgCO2e)
Total | 21085872.16 | 30353118.34 | 2243329.9

## Total Embodied Flows per NFA
| Embodied_Energy_(MJ) | Embodied_Water_(L) | Embodied_GHG_(kgCO2e)
Total/NFA | 1412.3232 | 2033.0396 | 150.2573

## Embodied Flows By Element Type
Structural_Element_Type | Embodied_Energy_(MJ) | Embodied_Water_(L) | Embodied_GHG_(kgCO2e)
Slab | 13623241.865 | 19868219.641 | 1491543.207
Wall | 378517.2 | 547768.56 | 45213.84
Beam | 2031273.53 | 2728821.058 | 237374.046
Column | 5052839.565 | 7208309.081 | 469198.807