## Index
Data Item Description | Worksheet Hyperlink
Beams | Click here to access worksheet
Columns | Click here to access worksheet
Walls | Click here to access worksheet
Slabs | Click here to access worksheet
Materials by Element Type | Click here to access worksheet
Total Embodied Flows | Click here to access worksheet
Total Embodied Flows per NFA | Click here to access worksheet
Embodied Flows By Element Type | Click here to access worksheet
© James Helal 2021

## Beams
| Story | Label | Section | Structural_Element_Type | Material | Cross_Section_Type | Width_(mm) | Depth_(mm) | Area_(cm^2) | Length_(mm) | Volume_(m^3) | Mass_(kg) | Long._Rebar_Material | Long._Rebar_Volume_(mm^3) | Long._Rebar_Mass_(kg) | Tran._Rebar_Material | Tran._Rebar_Volume_(mm^3) | Tran._Rebar_Mass_(kg)
0 | Story1 | B1 | 50 MPa RC Beam (25 cm x 25 cm) | Beam | 50MPa | Concrete Rectangular | 250 | 250 | 625 | 7025 | 0.44 | 1074.16 | G300E | 2276100 | 17.86 | G300E | 1806614.52 | 14.18
1 | Story1 | B10 | 50 MPa RC Beam (25 cm x 25 cm) | Beam | 50MPa | Concrete Rectangular | 250 | 250 | 625 | 7025 | 0.44 | 1074.16 | G300E | 3181201 | 24.96 | G300E | 1202399 | 9.43
2 | Story1 | B100 | 50 MPa RC Beam (25 cm x 25 cm) | Beam | 50MPa | Concrete Rectangular | 250 | 250 | 625 | 7025 | 0.44 | 1074.16 | G300E | 5054194.79 | 39.66 | G300E | 128554.57 | 1.01
3 | Story1 | B101 | 50 MPa RC Beam (25 cm x 25 cm) | Beam | 50MPa | Concrete Rectangular | 250 | 250 | 625 | 7025 | 0.44 | 1074.16 | G300E | 5527504.17 | 43.37 | G300E | 548028.3 | 4.3
4 | Story1 | B102 | 50 MPa RC Beam (25 cm x 25 cm) | Beam | 50MPa | Concrete Rectangular | 250 | 250 | 625 | 7025 | 0.44 | 1074.16 | G300E | 5140251.04 | 40.33 | G300E | 498569.37 | 3.91
5 | Story1 | B103 | 50 MPa RC Beam (25 cm x 25 cm) | Beam | 50MPa | Concrete Rectangular | 250 | 250 | 625 | 7025 | 0.44 | 1074.16 | G300E | 4655233.33 | 36.53 | G300E | 886492.8 | 6.96
6 | Story1 | B104 | 50 MPa RC Beam (25 cm x 25 cm) | Beam | 50MPa | Concrete Rectangular | 250 | 250 | 625 | 7025 | 0.44 | 1074.16 | G300E | 4632109.38 | 36.35 | G300E | 886492.8 | 6.96
7 | Story1 | B105 | 50 MPa RC Beam (25 cm x 25 cm) | Beam | 50MPa | Concrete Rectangular | 250 | 250 | 625 | 7025 | 0.44 | 1074.16 | G300E | 2178560.58 | 17.09 | G300E | 1886494.85 | 14.8
8 | Story1 | B106 | 50 MPa RC Beam (25 cm x 25 cm) | Beam | 50MPa | Concrete Rectangular | 250 | 250 | 625 | 7025 | 0.44 | 1074.16 | G300E | 2276100 | 17.86 | G300E | 1806614.52 | 14.18
9 | Story1 | B107 | 50 MPa RC Beam (25 cm x 25 cm) | Beam | 50MPa | Concrete Rectangular | 250 | 250 | 625 | 7025 | 0.44 | 1074.16 | G300E | 4111673.96 | 32.26 | G300E | 1208812.97 | 9.48
10 | Story1 | B108 | 50 MPa RC Beam (25 cm x 25 cm) | Beam | 50MPa | Concrete Rectangular | 250 | 250 | 625 | 7025 | 0.44 | 1074.16 | G300E | 3577973 | 28.07 | G300E | 1202399 | 9.43
11 | Story1 | B109 | 50 MPa RC Beam (25 cm x 25 cm) | Beam | 50MPa | Concrete Rectangular | 250 | 250 | 625 | 7025 | 0.44 | 1074.16 | G300E | 3830381.25 | 30.05 | G300E | 1170833.33 | 9.19
12 | Story1 | B11 | 50 MPa RC Beam (25 cm x 25 cm) | Beam | 50MPa | Concrete Rectangular | 250 | 250 | 625 | 7025 | 0.44 | 1074.16 | G300E | 5530431.25 | 43.39 | G300E | 548083.18 | 4.3
13 | Story1 | B110 | 50 MPa RC Beam (25 cm x 25 cm) | Beam | 50MPa | Concrete Rectangular | 250 | 250 | 625 | 7025 | 0.44 | 1074.16 | G300E | 3182325 | 24.97 | G300E | 1202399 | 9.43
14 | Story1 | B111 | 50 MPa RC Beam (25 cm x 25 cm) | Beam | 50MPa | Concrete Rectangular | 250 | 250 | 625 | 7025 | 0.44 | 1074.16 | G300E | 4111088.54 | 32.26 | G300E | 1303943.18 | 10.23
15 | Story1 | B112 | 50 MPa RC Beam (25 cm x 25 cm) | Beam | 50MPa | Concrete Rectangular | 250 | 250 | 625 | 7025 | 0.44 | 1074.16 | G300E | 2183694.23 | 17.13 | G300E | 2072220.99 | 16.26
16 | Story1 | B12 | 50 MPa RC Beam (25 cm x 25 cm) | Beam | 50MPa | Concrete Rectangular | 250 | 250 | 625 | 7025 | 0.44 | 1074.16 | G300E | 4111673.96 | 32.26 | G300E | 1208812.97 | 9.48
17 | Story1 | B13 | 50 MPa RC Beam (25 cm x 25 cm) | Beam | 50MPa | Concrete Rectangular | 250 | 250 | 625 | 7025 | 0.44 | 1074.16 | G300E | 4839346.88 | 37.97 | G300E | 909182.82 | 7.13
18 | Story1 | B14 | 50 MPa RC Beam (25 cm x 25 cm) | Beam | 50MPa | Concrete Rectangular | 250 | 250 | 625 | 7025 | 0.44 | 1074.16 | G300E | 2246919.23 | 17.63 | G300E | 1806614.52 | 14.18
19 | Story1 | B15 | 50 MPa RC Beam (25 cm x 25 cm) | Beam | 50MPa | Concrete Rectangular | 250 | 250 | 625 | 7025 | 0.44 | 1074.16 | G300E | 2276100 | 17.86 | G300E | 1806615.2 | 14.18
20 | Story1 | B16 | 50 MPa RC Beam (25 cm x 25 cm) | Beam | 50MPa | Concrete Rectangular | 250 | 250 | 625 | 7025 | 0.44 | 1074.16 | G300E | 4111673.96 | 32.26 | G300E | 1208812.97 | 9.48
21 | Story1 | B17 | 50 MPa RC Beam (25 cm x 25 cm) | Beam | 50MPa | Concrete Rectangular | 250 | 250 | 625 | 7025 | 0.44 | 1074.16 | G300E | 4839346.88 | 37.97 | G300E | 909182.82 | 7.13
22 | Story1 | B18 | 50 MPa RC Beam (25 cm x 25 cm) | Beam | 50MPa | Concrete Rectangular | 250 | 250 | 625 | 7025 | 0.44 | 1074.16 | G300E | 5260554.17 | 41.28 | G300E | 521929.69 | 4.1
23 | Story1 | B19 | 50 MPa RC Beam (25 cm x 25 cm) | Beam | 50MPa | Concrete Rectangular | 250 | 250 | 625 | 7025 | 0.44 | 1074.16 | G300E | 5260554.17 | 41.28 | G300E | 521929.69 | 4.1
24 | Story1 | B2 | 50 MPa RC Beam (25 cm x 25 cm) | Beam | 50MPa | Concrete Rectangular | 250 | 250 | 625 | 7025 | 0.44 | 1074.16 | G300E | 2276100 | 17.86 | G300E | 1806615.2 | 14.18
25 | Story1 | B20 | 50 MPa RC Beam (25 cm x 25 cm) | Beam | 50MPa | Concrete Rectangular | 250 | 250 | 625 | 7025 | 0.44 | 1074.16 | G300E | 5050975 | 39.63 | G300E | 128061.36 | 1
26 | Story1 | B21 | 50 MPa RC Beam (25 cm x 25 cm) | Beam | 50MPa | Concrete Rectangular | 250 | 250 | 625 | 7025 | 0.44 | 1074.16 | G300E | 5055072.92 | 39.66 | G300E | 128585.31 | 1.01
27 | Story1 | B22 | 50 MPa RC Beam (25 cm x 25 cm) | Beam | 50MPa | Concrete Rectangular | 250 | 250 | 625 | 7025 | 0.44 | 1074.16 | G300E | 4957893.75 | 38.9 | G300E | 128061.36 | 1
28 | Story1 | B23 | 50 MPa RC Beam (25 cm x 25 cm) | Beam | 50MPa | Concrete Rectangular | 250 | 250 | 625 | 7025 | 0.44 | 1074.16 | G300E | 5132347.92 | 40.27 | G300E | 129120.23 | 1.01
29 | Story1 | B24 | 50 MPa RC Beam (25 cm x 25 cm) | Beam | 50MPa | Concrete Rectangular | 250 | 250 | 625 | 7025 | 0.44 | 1074.16 | G300E | 4957893.75 | 38.9 | G300E | 128061.36 | 1
30 | Story1 | B25 | 50 MPa RC Beam (25 cm x 25 cm) | Beam | 50MPa | Concrete Rectangular | 250 | 250 | 625 | 7025 | 0.44 | 1074.16 | G300E | 5055072.92 | 39.66 | G300E | 128586.04 | 1.01
31 | Story1 | B26 | 50 MPa RC Beam (25 cm x 25 cm) | Beam | 50MPa | Concrete Rectangular | 250 | 250 | 625 | 7025 | 0.44 | 1074.16 | G300E | 5050975 | 39.63 | G300E | 128061.36 | 1
32 | Story1 | B27 | 50 MPa RC Beam (25 cm x 25 cm) | Beam | 50MPa | Concrete Rectangular | 250 | 250 | 625 | 7025 | 0.44 | 1074.16 | G300E | 5260554.17 | 41.28 | G300E | 521930.42 | 4.1
33 | Story1 | B28 | 50 MPa RC Beam (25 cm x 25 cm) | Beam | 50MPa | Concrete Rectangular | 250 | 250 | 625 | 7025 | 0.44 | 1074.16 | G300E | 5260554.17 | 41.28 | G300E | 521929.69 | 4.1
34 | Story1 | B29 | 50 MPa RC Beam (25 cm x 25 cm) | Beam | 50MPa | Concrete Rectangular | 250 | 250 | 625 | 7025 | 0.44 | 1074.16 | G300E | 4839346.88 | 37.97 | G300E | 909182.82 | 7.13
35 | Story1 | B3 | 50 MPa RC Beam (25 cm x 25 cm) | Beam | 50MPa | Concrete Rectangular | 250 | 250 | 625 | 7025 | 0.44 | 1074.16 | G300E | 4839346.88 | 37.97 | G300E | 909182.82 | 7.13
36 | Story1 | B30 | 50 MPa RC Beam (25 cm x 25 cm) | Beam | 50MPa | Concrete Rectangular | 250 | 250 | 625 | 7025 | 0.44 | 1074.16 | G300E | 4111673.96 | 32.26 | G300E | 1208812.97 | 9.48
37 | Story1 | B31 | 50 MPa RC Beam (25 cm x 25 cm) | Beam | 50MPa | Concrete Rectangular | 250 | 250 | 625 | 7025 | 0.44 | 1074.16 | G300E | 3577973 | 28.07 | G300E | 1202399 | 9.43
38 | Story1 | B32 | 50 MPa RC Beam (25 cm x 25 cm) | Beam | 50MPa | Concrete Rectangular | 250 | 250 | 625 | 7025 | 0.44 | 1074.16 | G300E | 5530431.25 | 43.39 | G300E | 548083.91 | 4.3
39 | Story1 | B33 | 50 MPa RC Beam (25 cm x 25 cm) | Beam | 50MPa | Concrete Rectangular | 250 | 250 | 625 | 7025 | 0.44 | 1074.16 | G300E | 5054780.21 | 39.66 | G300E | 128585.31 | 1.01
40 | Story1 | B34 | 50 MPa RC Beam (25 cm x 25 cm) | Beam | 50MPa | Concrete Rectangular | 250 | 250 | 625 | 7025 | 0.44 | 1074.16 | G300E | 5050975 | 39.63 | G300E | 128061.36 | 1
41 | Story1 | B35 | 50 MPa RC Beam (25 cm x 25 cm) | Beam | 50MPa | Concrete Rectangular | 250 | 250 | 625 | 7025 | 0.44 | 1074.16 | G300E | 4985993.75 | 39.12 | G300E | 128061.36 | 1
42 | Story1 | B36 | 50 MPa RC Beam (25 cm x 25 cm) | Beam | 50MPa | Concrete Rectangular | 250 | 250 | 625 | 7025 | 0.44 | 1074.16 | G300E | 4985993.75 | 39.12 | G300E | 128061.36 | 1
43 | Story1 | B37 | 50 MPa RC Beam (25 cm x 25 cm) | Beam | 50MPa | Concrete Rectangular | 250 | 250 | 625 | 7200 | 0.45 | 1100.92 | G300E | 4959900 | 38.92 | G300E | 936176.25 | 7.35
44 | Story1 | B38 | 50 MPa RC Beam (25 cm x 25 cm) | Beam | 50MPa | Concrete Rectangular | 250 | 250 | 625 | 7025 | 0.44 | 1074.16 | G300E | 4661087.5 | 36.57 | G300E | 907836.36 | 7.12
45 | Story1 | B39 | 50 MPa RC Beam (25 cm x 25 cm) | Beam | 50MPa | Concrete Rectangular | 250 | 250 | 625 | 7200 | 0.45 | 1100.92 | G300E | 4964100 | 38.95 | G300E | 936176.25 | 7.35
46 | Story1 | B4 | 50 MPa RC Beam (25 cm x 25 cm) | Beam | 50MPa | Concrete Rectangular | 250 | 250 | 625 | 7025 | 0.44 | 1074.16 | G300E | 4111673.96 | 32.26 | G300E | 1208812.97 | 9.48
47 | Story1 | B40 | 50 MPa RC Beam (25 cm x 25 cm) | Beam | 50MPa | Concrete Rectangular | 250 | 250 | 625 | 7025 | 0.44 | 1074.16 | G300E | 4985408.33 | 39.12 | G300E | 128061.36 | 1
48 | Story1 | B41 | 50 MPa RC Beam (25 cm x 25 cm) | Beam | 50MPa | Concrete Rectangular | 250 | 250 | 625 | 7025 | 0.44 | 1074.16 | G300E | 4985115.62 | 39.12 | G300E | 128061.36 | 1
49 | Story1 | B42 | 50 MPa RC Beam (25 cm x 25 cm) | Beam | 50MPa | Concrete Rectangular | 250 | 250 | 625 | 7025 | 0.44 | 1074.16 | G300E | 5050682.29 | 39.63 | G300E | 128061.36 | 1
50 | Story1 | B43 | 50 MPa RC Beam (25 cm x 25 cm) | Beam | 50MPa | Concrete Rectangular | 250 | 250 | 625 | 7025 | 0.44 | 1074.16 | G300E | 5054780.21 | 39.66 | G300E | 128583.84 | 1.01
51 | Story1 | B44 | 50 MPa RC Beam (25 cm x 25 cm) | Beam | 50MPa | Concrete Rectangular | 250 | 250 | 625 | 7025 | 0.44 | 1074.16 | G300E | 5530431.25 | 43.39 | G300E | 548083.18 | 4.3
52 | Story1 | B45 | 50 MPa RC Beam (25 cm x 25 cm) | Beam | 50MPa | Concrete Rectangular | 250 | 250 | 625 | 7025 | 0.44 | 1074.16 | G300E | 3577973 | 28.07 | G300E | 1202399 | 9.43
53 | Story1 | B46 | 50 MPa RC Beam (25 cm x 25 cm) | Beam | 50MPa | Concrete Rectangular | 250 | 250 | 625 | 7025 | 0.44 | 1074.16 | G300E | 3830966.67 | 30.06 | G300E | 1170833.33 | 9.19
54 | Story1 | B47 | 50 MPa RC Beam (25 cm x 25 cm) | Beam | 50MPa | Concrete Rectangular | 250 | 250 | 625 | 7025 | 0.44 | 1074.16 | G300E | 5347781.25 | 41.96 | G300E | 519183.36 | 4.07
55 | Story1 | B48 | 50 MPa RC Beam (25 cm x 25 cm) | Beam | 50MPa | Concrete Rectangular | 250 | 250 | 625 | 7025 | 0.44 | 1074.16 | G300E | 5132347.92 | 40.27 | G300E | 129118.04 | 1.01
56 | Story1 | B49 | 50 MPa RC Beam (25 cm x 25 cm) | Beam | 50MPa | Concrete Rectangular | 250 | 250 | 625 | 7025 | 0.44 | 1074.16 | G300E | 4957893.75 | 38.9 | G300E | 128061.36 | 1
57 | Story1 | B5 | 50 MPa RC Beam (25 cm x 25 cm) | Beam | 50MPa | Concrete Rectangular | 250 | 250 | 625 | 7025 | 0.44 | 1074.16 | G300E | 5530431.25 | 43.39 | G300E | 548083.91 | 4.3
58 | Story1 | B50 | 50 MPa RC Beam (25 cm x 25 cm) | Beam | 50MPa | Concrete Rectangular | 250 | 250 | 625 | 7025 | 0.44 | 1074.16 | G300E | 4661087.5 | 36.57 | G300E | 907836.36 | 7.12
59 | Story1 | B51 | 50 MPa RC Beam (25 cm x 25 cm) | Beam | 50MPa | Concrete Rectangular | 250 | 250 | 625 | 7200 | 0.45 | 1100.92 | G300E | 4962300 | 38.94 | G300E | 936176.25 | 7.35
60 | Story1 | B55 | 50 MPa RC Beam (25 cm x 25 cm) | Beam | 50MPa | Concrete Rectangular | 250 | 250 | 625 | 7025 | 0.44 | 1074.16 | G300E | 4843152.08 | 38 | G300E | 914592.8 | 7.18
61 | Story1 | B56 | 50 MPa RC Beam (25 cm x 25 cm) | Beam | 50MPa | Concrete Rectangular | 250 | 250 | 625 | 7025 | 0.44 | 1074.16 | G300E | 4661672.92 | 36.58 | G300E | 907836.36 | 7.12
62 | Story1 | B57 | 50 MPa RC Beam (25 cm x 25 cm) | Beam | 50MPa | Concrete Rectangular | 250 | 250 | 625 | 7025 | 0.44 | 1074.16 | G300E | 4958771.88 | 38.91 | G300E | 128061.36 | 1
63 | Story1 | B58 | 50 MPa RC Beam (25 cm x 25 cm) | Beam | 50MPa | Concrete Rectangular | 250 | 250 | 625 | 7025 | 0.44 | 1074.16 | G300E | 5132347.92 | 40.27 | G300E | 129138.53 | 1.01
64 | Story1 | B59 | 50 MPa RC Beam (25 cm x 25 cm) | Beam | 50MPa | Concrete Rectangular | 250 | 250 | 625 | 7025 | 0.44 | 1074.16 | G300E | 5347781.25 | 41.96 | G300E | 519183.36 | 4.07
65 | Story1 | B6 | 50 MPa RC Beam (25 cm x 25 cm) | Beam | 50MPa | Concrete Rectangular | 250 | 250 | 625 | 7025 | 0.44 | 1074.16 | G300E | 3577973 | 28.07 | G300E | 1202399 | 9.43
66 | Story1 | B60 | 50 MPa RC Beam (25 cm x 25 cm) | Beam | 50MPa | Concrete Rectangular | 250 | 250 | 625 | 7025 | 0.44 | 1074.16 | G300E | 3830381.25 | 30.05 | G300E | 1170833.33 | 9.19
67 | Story1 | B61 | 50 MPa RC Beam (25 cm x 25 cm) | Beam | 50MPa | Concrete Rectangular | 250 | 250 | 625 | 7025 | 0.44 | 1074.16 | G300E | 3181482 | 24.96 | G300E | 1202399 | 9.43
68 | Story1 | B62 | 50 MPa RC Beam (25 cm x 25 cm) | Beam | 50MPa | Concrete Rectangular | 250 | 250 | 625 | 7025 | 0.44 | 1074.16 | G300E | 5347781.25 | 41.96 | G300E | 519183.36 | 4.07
69 | Story1 | B63 | 50 MPa RC Beam (25 cm x 25 cm) | Beam | 50MPa | Concrete Rectangular | 250 | 250 | 625 | 7025 | 0.44 | 1074.16 | G300E | 5054780.21 | 39.66 | G300E | 128585.31 | 1.01
70 | Story1 | B64 | 50 MPa RC Beam (25 cm x 25 cm) | Beam | 50MPa | Concrete Rectangular | 250 | 250 | 625 | 7025 | 0.44 | 1074.16 | G300E | 4957893.75 | 38.9 | G300E | 128061.36 | 1
71 | Story1 | B65 | 50 MPa RC Beam (25 cm x 25 cm) | Beam | 50MPa | Concrete Rectangular | 250 | 250 | 625 | 7025 | 0.44 | 1074.16 | G300E | 4985993.75 | 39.12 | G300E | 128061.36 | 1
72 | Story1 | B66 | 50 MPa RC Beam (25 cm x 25 cm) | Beam | 50MPa | Concrete Rectangular | 250 | 250 | 625 | 7200 | 0.45 | 1100.92 | G300E | 4962300 | 38.94 | G300E | 936176.25 | 7.35
73 | Story1 | B67 | 50 MPa RC Beam (25 cm x 25 cm) | Beam | 50MPa | Concrete Rectangular | 250 | 250 | 625 | 7025 | 0.44 | 1074.16 | G300E | 4839346.88 | 37.97 | G300E | 913421.97 | 7.17
74 | Story1 | B69 | 50 MPa RC Beam (25 cm x 25 cm) | Beam | 50MPa | Concrete Rectangular | 250 | 250 | 625 | 7025 | 0.44 | 1074.16 | G300E | 4724312.5 | 37.07 | G300E | 883882.57 | 6.94
75 | Story1 | B7 | 50 MPa RC Beam (25 cm x 25 cm) | Beam | 50MPa | Concrete Rectangular | 250 | 250 | 625 | 7025 | 0.44 | 1074.16 | G300E | 5347781.25 | 41.96 | G300E | 519183.36 | 4.07
76 | Story1 | B70 | 50 MPa RC Beam (25 cm x 25 cm) | Beam | 50MPa | Concrete Rectangular | 250 | 250 | 625 | 7025 | 0.44 | 1074.16 | G300E | 4707920.83 | 36.94 | G300E | 882711.74 | 6.93
77 | Story1 | B71 | 50 MPa RC Beam (25 cm x 25 cm) | Beam | 50MPa | Concrete Rectangular | 250 | 250 | 625 | 7025 | 0.44 | 1074.16 | G300E | 4870959.38 | 38.22 | G300E | 106717.8 | 0.84
78 | Story1 | B72 | 50 MPa RC Beam (25 cm x 25 cm) | Beam | 50MPa | Concrete Rectangular | 250 | 250 | 625 | 7025 | 0.44 | 1074.16 | G300E | 4957015.62 | 38.89 | G300E | 128061.36 | 1
79 | Story1 | B73 | 50 MPa RC Beam (25 cm x 25 cm) | Beam | 50MPa | Concrete Rectangular | 250 | 250 | 625 | 7025 | 0.44 | 1074.16 | G300E | 5052731.25 | 39.65 | G300E | 128534.08 | 1.01
80 | Story1 | B74 | 50 MPa RC Beam (25 cm x 25 cm) | Beam | 50MPa | Concrete Rectangular | 250 | 250 | 625 | 7025 | 0.44 | 1074.16 | G300E | 5348073.96 | 41.96 | G300E | 519194.33 | 4.07
81 | Story1 | B75 | 50 MPa RC Beam (25 cm x 25 cm) | Beam | 50MPa | Concrete Rectangular | 250 | 250 | 625 | 7025 | 0.44 | 1074.16 | G300E | 3182606 | 24.97 | G300E | 1202399 | 9.43
82 | Story1 | B76 | 50 MPa RC Beam (25 cm x 25 cm) | Beam | 50MPa | Concrete Rectangular | 250 | 250 | 625 | 7025 | 0.44 | 1074.16 | G300E | 4111673.96 | 32.26 | G300E | 1208812.97 | 9.48
83 | Story1 | B77 | 50 MPa RC Beam (25 cm x 25 cm) | Beam | 50MPa | Concrete Rectangular | 250 | 250 | 625 | 7025 | 0.44 | 1074.16 | G300E | 5530431.25 | 43.39 | G300E | 548083.91 | 4.3
84 | Story1 | B78 | 50 MPa RC Beam (25 cm x 25 cm) | Beam | 50MPa | Concrete Rectangular | 250 | 250 | 625 | 7025 | 0.44 | 1074.16 | G300E | 5260554.17 | 41.28 | G300E | 521928.96 | 4.1
85 | Story1 | B79 | 50 MPa RC Beam (25 cm x 25 cm) | Beam | 50MPa | Concrete Rectangular | 250 | 250 | 625 | 7025 | 0.44 | 1074.16 | G300E | 5050975 | 39.63 | G300E | 128061.36 | 1
86 | Story1 | B8 | 50 MPa RC Beam (25 cm x 25 cm) | Beam | 50MPa | Concrete Rectangular | 250 | 250 | 625 | 7025 | 0.44 | 1074.16 | G300E | 3830966.67 | 30.06 | G300E | 1170833.33 | 9.19
87 | Story1 | B80 | 50 MPa RC Beam (25 cm x 25 cm) | Beam | 50MPa | Concrete Rectangular | 250 | 250 | 625 | 7025 | 0.44 | 1074.16 | G300E | 5050682.29 | 39.63 | G300E | 128061.36 | 1
88 | Story1 | B81 | 50 MPa RC Beam (25 cm x 25 cm) | Beam | 50MPa | Concrete Rectangular | 250 | 250 | 625 | 7025 | 0.44 | 1074.16 | G300E | 4985993.75 | 39.12 | G300E | 128061.36 | 1
89 | Story1 | B82 | 50 MPa RC Beam (25 cm x 25 cm) | Beam | 50MPa | Concrete Rectangular | 250 | 250 | 625 | 7025 | 0.44 | 1074.16 | G300E | 4958479.17 | 38.91 | G300E | 128061.36 | 1
90 | Story1 | B83 | 50 MPa RC Beam (25 cm x 25 cm) | Beam | 50MPa | Concrete Rectangular | 250 | 250 | 625 | 7025 | 0.44 | 1074.16 | G300E | 4661087.5 | 36.57 | G300E | 907836.36 | 7.12
91 | Story1 | B84 | 50 MPa RC Beam (25 cm x 25 cm) | Beam | 50MPa | Concrete Rectangular | 250 | 250 | 625 | 7025 | 0.44 | 1074.16 | G300E | 4957015.62 | 38.89 | G300E | 128061.36 | 1
92 | Story1 | B85 | 50 MPa RC Beam (25 cm x 25 cm) | Beam | 50MPa | Concrete Rectangular | 250 | 250 | 625 | 7025 | 0.44 | 1074.16 | G300E | 4868617.71 | 38.2 | G300E | 106717.8 | 0.84
93 | Story1 | B86 | 50 MPa RC Beam (25 cm x 25 cm) | Beam | 50MPa | Concrete Rectangular | 250 | 250 | 625 | 7025 | 0.44 | 1074.16 | G300E | 4952332.29 | 38.86 | G300E | 106717.8 | 0.84
94 | Story1 | B87 | 50 MPa RC Beam (25 cm x 25 cm) | Beam | 50MPa | Concrete Rectangular | 250 | 250 | 625 | 7025 | 0.44 | 1074.16 | G300E | 4868617.71 | 38.2 | G300E | 106717.8 | 0.84
95 | Story1 | B88 | 50 MPa RC Beam (25 cm x 25 cm) | Beam | 50MPa | Concrete Rectangular | 250 | 250 | 625 | 7025 | 0.44 | 1074.16 | G300E | 5143470.83 | 40.36 | G300E | 888633.96 | 6.97
96 | Story1 | B89 | 50 MPa RC Beam (25 cm x 25 cm) | Beam | 50MPa | Concrete Rectangular | 250 | 250 | 625 | 7025 | 0.44 | 1074.16 | G300E | 5526918.75 | 43.37 | G300E | 548047.33 | 4.3
97 | Story1 | B9 | 50 MPa RC Beam (25 cm x 25 cm) | Beam | 50MPa | Concrete Rectangular | 250 | 250 | 625 | 7025 | 0.44 | 1074.16 | G300E | 5348073.96 | 41.96 | G300E | 519183.36 | 4.07
98 | Story1 | B90 | 50 MPa RC Beam (25 cm x 25 cm) | Beam | 50MPa | Concrete Rectangular | 250 | 250 | 625 | 7025 | 0.44 | 1074.16 | G300E | 4110795.83 | 32.25 | G300E | 1303943.18 | 10.23
99 | Story1 | B91 | 50 MPa RC Beam (25 cm x 25 cm) | Beam | 50MPa | Concrete Rectangular | 250 | 250 | 625 | 7025 | 0.44 | 1074.16 | G300E | 2246919.23 | 17.63 | G300E | 1806614.52 | 14.18
100 | Story1 | B92 | 50 MPa RC Beam (25 cm x 25 cm) | Beam | 50MPa | Concrete Rectangular | 250 | 250 | 625 | 7025 | 0.44 | 1074.16 | G300E | 4839346.88 | 37.97 | G300E | 909182.82 | 7.13
101 | Story1 | B93 | 50 MPa RC Beam (25 cm x 25 cm) | Beam | 50MPa | Concrete Rectangular | 250 | 250 | 625 | 7025 | 0.44 | 1074.16 | G300E | 4839346.88 | 37.97 | G300E | 909182.82 | 7.13
102 | Story1 | B94 | 50 MPa RC Beam (25 cm x 25 cm) | Beam | 50MPa | Concrete Rectangular | 250 | 250 | 625 | 7025 | 0.44 | 1074.16 | G300E | 5260554.17 | 41.28 | G300E | 521929.69 | 4.1
103 | Story1 | B95 | 50 MPa RC Beam (25 cm x 25 cm) | Beam | 50MPa | Concrete Rectangular | 250 | 250 | 625 | 7025 | 0.44 | 1074.16 | G300E | 5530431.25 | 43.39 | G300E | 548083.18 | 4.3
104 | Story1 | B96 | 50 MPa RC Beam (25 cm x 25 cm) | Beam | 50MPa | Concrete Rectangular | 250 | 250 | 625 | 7025 | 0.44 | 1074.16 | G300E | 5054780.21 | 39.66 | G300E | 128584.58 | 1.01
105 | Story1 | B97 | 50 MPa RC Beam (25 cm x 25 cm) | Beam | 50MPa | Concrete Rectangular | 250 | 250 | 625 | 7025 | 0.44 | 1074.16 | G300E | 5348073.96 | 41.96 | G300E | 519183.36 | 4.07
106 | Story1 | B98 | 50 MPa RC Beam (25 cm x 25 cm) | Beam | 50MPa | Concrete Rectangular | 250 | 250 | 625 | 7025 | 0.44 | 1074.16 | G300E | 5132640.62 | 40.27 | G300E | 129139.99 | 1.01
107 | Story1 | B99 | 50 MPa RC Beam (25 cm x 25 cm) | Beam | 50MPa | Concrete Rectangular | 250 | 250 | 625 | 7025 | 0.44 | 1074.16 | G300E | 5348073.96 | 41.96 | G300E | 519195.8 | 4.07
108 | Story2 | B1 | 50 MPa RC Beam (25 cm x 25 cm) | Beam | 50MPa | Concrete Rectangular | 250 | 250 | 625 | 7025 | 0.44 | 1074.16 | G300E | 4428384.38 | 34.75 | G300E | 1154613.63 | 9.06
109 | Story2 | B10 | 50 MPa RC Beam (25 cm x 25 cm) | Beam | 50MPa | Concrete Rectangular | 250 | 250 | 625 | 7025 | 0.44 | 1074.16 | G300E | 2314152.08 | 18.16 | G300E | 2163700 | 16.98
110 | Story2 | B100 | 50 MPa RC Beam (25 cm x 25 cm) | Beam | 50MPa | Concrete Rectangular | 250 | 250 | 625 | 7025 | 0.44 | 1074.16 | G300E | 4948819.79 | 38.83 | G300E | 128061.36 | 1
111 | Story2 | B101 | 50 MPa RC Beam (25 cm x 25 cm) | Beam | 50MPa | Concrete Rectangular | 250 | 250 | 625 | 7025 | 0.44 | 1074.16 | G300E | 4717872.92 | 37.02 | G300E | 517948.86 | 4.06
112 | Story2 | B102 | 50 MPa RC Beam (25 cm x 25 cm) | Beam | 50MPa | Concrete Rectangular | 250 | 250 | 625 | 7025 | 0.44 | 1074.16 | G300E | 4885302.08 | 38.33 | G300E | 106717.8 | 0.84
113 | Story2 | B103 | 50 MPa RC Beam (25 cm x 25 cm) | Beam | 50MPa | Concrete Rectangular | 250 | 250 | 625 | 7025 | 0.44 | 1074.16 | G300E | 5117712.5 | 40.16 | G300E | 865149.24 | 6.79
114 | Story2 | B104 | 50 MPa RC Beam (25 cm x 25 cm) | Beam | 50MPa | Concrete Rectangular | 250 | 250 | 625 | 7025 | 0.44 | 1074.16 | G300E | 5101906.25 | 40.03 | G300E | 865149.24 | 6.79
115 | Story2 | B105 | 50 MPa RC Beam (25 cm x 25 cm) | Beam | 50MPa | Concrete Rectangular | 250 | 250 | 625 | 7025 | 0.44 | 1074.16 | G300E | 4264467.71 | 33.46 | G300E | 1090851.51 | 8.56
116 | Story2 | B106 | 50 MPa RC Beam (25 cm x 25 cm) | Beam | 50MPa | Concrete Rectangular | 250 | 250 | 625 | 7025 | 0.44 | 1074.16 | G300E | 4428384.38 | 34.75 | G300E | 1154613.63 | 9.06
117 | Story2 | B107 | 50 MPa RC Beam (25 cm x 25 cm) | Beam | 50MPa | Concrete Rectangular | 250 | 250 | 625 | 7025 | 0.44 | 1074.16 | G300E | 2746482.29 | 21.55 | G300E | 1538475 | 12.07
118 | Story2 | B108 | 50 MPa RC Beam (25 cm x 25 cm) | Beam | 50MPa | Concrete Rectangular | 250 | 250 | 625 | 7025 | 0.44 | 1074.16 | G300E | 2285173.96 | 17.93 | G300E | 2163700 | 16.98
119 | Story2 | B109 | 50 MPa RC Beam (25 cm x 25 cm) | Beam | 50MPa | Concrete Rectangular | 250 | 250 | 625 | 7025 | 0.44 | 1074.16 | G300E | 4076256.25 | 31.98 | G300E | 1186542.99 | 9.31
120 | Story2 | B11 | 50 MPa RC Beam (25 cm x 25 cm) | Beam | 50MPa | Concrete Rectangular | 250 | 250 | 625 | 7025 | 0.44 | 1074.16 | G300E | 4719921.88 | 37.03 | G300E | 517948.86 | 4.06
121 | Story2 | B110 | 50 MPa RC Beam (25 cm x 25 cm) | Beam | 50MPa | Concrete Rectangular | 250 | 250 | 625 | 7025 | 0.44 | 1074.16 | G300E | 2314444.79 | 18.16 | G300E | 2163700 | 16.98
122 | Story2 | B111 | 50 MPa RC Beam (25 cm x 25 cm) | Beam | 50MPa | Concrete Rectangular | 250 | 250 | 625 | 7025 | 0.44 | 1074.16 | G300E | 2938206.25 | 23.05 | G300E | 1537304.17 | 12.06
123 | Story2 | B112 | 50 MPa RC Beam (25 cm x 25 cm) | Beam | 50MPa | Concrete Rectangular | 250 | 250 | 625 | 7025 | 0.44 | 1074.16 | G300E | 4263882.29 | 33.46 | G300E | 1092022.35 | 8.57
124 | Story2 | B12 | 50 MPa RC Beam (25 cm x 25 cm) | Beam | 50MPa | Concrete Rectangular | 250 | 250 | 625 | 7025 | 0.44 | 1074.16 | G300E | 2937913.54 | 23.05 | G300E | 1538475 | 12.07
125 | Story2 | B13 | 50 MPa RC Beam (25 cm x 25 cm) | Beam | 50MPa | Concrete Rectangular | 250 | 250 | 625 | 7025 | 0.44 | 1074.16 | G300E | 5228063.54 | 41.02 | G300E | 889296.95 | 6.98
126 | Story2 | B14 | 50 MPa RC Beam (25 cm x 25 cm) | Beam | 50MPa | Concrete Rectangular | 250 | 250 | 625 | 7025 | 0.44 | 1074.16 | G300E | 4428384.38 | 34.75 | G300E | 1154613.63 | 9.06
127 | Story2 | B15 | 50 MPa RC Beam (25 cm x 25 cm) | Beam | 50MPa | Concrete Rectangular | 250 | 250 | 625 | 7025 | 0.44 | 1074.16 | G300E | 4428384.38 | 34.75 | G300E | 1154613.63 | 9.06
128 | Story2 | B16 | 50 MPa RC Beam (25 cm x 25 cm) | Beam | 50MPa | Concrete Rectangular | 250 | 250 | 625 | 7025 | 0.44 | 1074.16 | G300E | 2746482.29 | 21.55 | G300E | 1538475 | 12.07
129 | Story2 | B17 | 50 MPa RC Beam (25 cm x 25 cm) | Beam | 50MPa | Concrete Rectangular | 250 | 250 | 625 | 7025 | 0.44 | 1074.16 | G300E | 5228063.54 | 41.02 | G300E | 889296.95 | 6.98
130 | Story2 | B18 | 50 MPa RC Beam (25 cm x 25 cm) | Beam | 50MPa | Concrete Rectangular | 250 | 250 | 625 | 7025 | 0.44 | 1074.16 | G300E | 5067952.08 | 39.77 | G300E | 128061.36 | 1
131 | Story2 | B19 | 50 MPa RC Beam (25 cm x 25 cm) | Beam | 50MPa | Concrete Rectangular | 250 | 250 | 625 | 7025 | 0.44 | 1074.16 | G300E | 5067952.08 | 39.77 | G300E | 128061.36 | 1
132 | Story2 | B2 | 50 MPa RC Beam (25 cm x 25 cm) | Beam | 50MPa | Concrete Rectangular | 250 | 250 | 625 | 7025 | 0.44 | 1074.16 | G300E | 4428384.38 | 34.75 | G300E | 1154613.63 | 9.06
133 | Story2 | B20 | 50 MPa RC Beam (25 cm x 25 cm) | Beam | 50MPa | Concrete Rectangular | 250 | 250 | 625 | 7025 | 0.44 | 1074.16 | G300E | 4964626.04 | 38.95 | G300E | 128061.36 | 1
134 | Story2 | B21 | 50 MPa RC Beam (25 cm x 25 cm) | Beam | 50MPa | Concrete Rectangular | 250 | 250 | 625 | 7025 | 0.44 | 1074.16 | G300E | 4949112.5 | 38.83 | G300E | 128061.36 | 1
135 | Story2 | B22 | 50 MPa RC Beam (25 cm x 25 cm) | Beam | 50MPa | Concrete Rectangular | 250 | 250 | 625 | 7025 | 0.44 | 1074.16 | G300E | 5072928.12 | 39.8 | G300E | 128061.36 | 1
136 | Story2 | B23 | 50 MPa RC Beam (25 cm x 25 cm) | Beam | 50MPa | Concrete Rectangular | 250 | 250 | 625 | 7025 | 0.44 | 1074.16 | G300E | 5312070.83 | 41.68 | G300E | 912862.16 | 7.16
137 | Story2 | B24 | 50 MPa RC Beam (25 cm x 25 cm) | Beam | 50MPa | Concrete Rectangular | 250 | 250 | 625 | 7025 | 0.44 | 1074.16 | G300E | 5072928.12 | 39.8 | G300E | 128061.36 | 1
138 | Story2 | B25 | 50 MPa RC Beam (25 cm x 25 cm) | Beam | 50MPa | Concrete Rectangular | 250 | 250 | 625 | 7025 | 0.44 | 1074.16 | G300E | 4949112.5 | 38.83 | G300E | 128061.36 | 1
139 | Story2 | B26 | 50 MPa RC Beam (25 cm x 25 cm) | Beam | 50MPa | Concrete Rectangular | 250 | 250 | 625 | 7025 | 0.44 | 1074.16 | G300E | 4964918.75 | 38.96 | G300E | 128061.36 | 1
140 | Story2 | B27 | 50 MPa RC Beam (25 cm x 25 cm) | Beam | 50MPa | Concrete Rectangular | 250 | 250 | 625 | 7025 | 0.44 | 1074.16 | G300E | 5067952.08 | 39.77 | G300E | 128061.36 | 1
141 | Story2 | B28 | 50 MPa RC Beam (25 cm x 25 cm) | Beam | 50MPa | Concrete Rectangular | 250 | 250 | 625 | 7025 | 0.44 | 1074.16 | G300E | 5067952.08 | 39.77 | G300E | 128061.36 | 1
142 | Story2 | B29 | 50 MPa RC Beam (25 cm x 25 cm) | Beam | 50MPa | Concrete Rectangular | 250 | 250 | 625 | 7025 | 0.44 | 1074.16 | G300E | 5228063.54 | 41.02 | G300E | 889296.95 | 6.98
143 | Story2 | B3 | 50 MPa RC Beam (25 cm x 25 cm) | Beam | 50MPa | Concrete Rectangular | 250 | 250 | 625 | 7025 | 0.44 | 1074.16 | G300E | 5228063.54 | 41.02 | G300E | 889296.95 | 6.98
144 | Story2 | B30 | 50 MPa RC Beam (25 cm x 25 cm) | Beam | 50MPa | Concrete Rectangular | 250 | 250 | 625 | 7025 | 0.44 | 1074.16 | G300E | 2746482.29 | 21.55 | G300E | 1538475 | 12.07
145 | Story2 | B31 | 50 MPa RC Beam (25 cm x 25 cm) | Beam | 50MPa | Concrete Rectangular | 250 | 250 | 625 | 7025 | 0.44 | 1074.16 | G300E | 2285173.96 | 17.93 | G300E | 2163700 | 16.98
146 | Story2 | B32 | 50 MPa RC Beam (25 cm x 25 cm) | Beam | 50MPa | Concrete Rectangular | 250 | 250 | 625 | 7025 | 0.44 | 1074.16 | G300E | 4719629.17 | 37.03 | G300E | 517948.86 | 4.06
147 | Story2 | B33 | 50 MPa RC Beam (25 cm x 25 cm) | Beam | 50MPa | Concrete Rectangular | 250 | 250 | 625 | 7025 | 0.44 | 1074.16 | G300E | 4949405.21 | 38.83 | G300E | 128061.36 | 1
148 | Story2 | B34 | 50 MPa RC Beam (25 cm x 25 cm) | Beam | 50MPa | Concrete Rectangular | 250 | 250 | 625 | 7025 | 0.44 | 1074.16 | G300E | 4964626.04 | 38.95 | G300E | 128061.36 | 1
149 | Story2 | B35 | 50 MPa RC Beam (25 cm x 25 cm) | Beam | 50MPa | Concrete Rectangular | 250 | 250 | 625 | 7025 | 0.44 | 1074.16 | G300E | 4984237.5 | 39.11 | G300E | 128061.36 | 1
150 | Story2 | B36 | 50 MPa RC Beam (25 cm x 25 cm) | Beam | 50MPa | Concrete Rectangular | 250 | 250 | 625 | 7025 | 0.44 | 1074.16 | G300E | 4984237.5 | 39.11 | G300E | 128061.36 | 1
151 | Story2 | B37 | 50 MPa RC Beam (25 cm x 25 cm) | Beam | 50MPa | Concrete Rectangular | 250 | 250 | 625 | 7200 | 0.45 | 1100.92 | G300E | 4971900 | 39.01 | G300E | 957776.25 | 7.52
152 | Story2 | B38 | 50 MPa RC Beam (25 cm x 25 cm) | Beam | 50MPa | Concrete Rectangular | 250 | 250 | 625 | 7025 | 0.44 | 1074.16 | G300E | 4729581.25 | 37.11 | G300E | 907836.36 | 7.12
153 | Story2 | B39 | 50 MPa RC Beam (25 cm x 25 cm) | Beam | 50MPa | Concrete Rectangular | 250 | 250 | 625 | 7200 | 0.45 | 1100.92 | G300E | 4971600 | 39.01 | G300E | 957776.25 | 7.52
154 | Story2 | B4 | 50 MPa RC Beam (25 cm x 25 cm) | Beam | 50MPa | Concrete Rectangular | 250 | 250 | 625 | 7025 | 0.44 | 1074.16 | G300E | 2746482.29 | 21.55 | G300E | 1538475 | 12.07
155 | Story2 | B40 | 50 MPa RC Beam (25 cm x 25 cm) | Beam | 50MPa | Concrete Rectangular | 250 | 250 | 625 | 7025 | 0.44 | 1074.16 | G300E | 4984237.5 | 39.11 | G300E | 128061.36 | 1
156 | Story2 | B41 | 50 MPa RC Beam (25 cm x 25 cm) | Beam | 50MPa | Concrete Rectangular | 250 | 250 | 625 | 7025 | 0.44 | 1074.16 | G300E | 4984530.21 | 39.11 | G300E | 128061.36 | 1
157 | Story2 | B42 | 50 MPa RC Beam (25 cm x 25 cm) | Beam | 50MPa | Concrete Rectangular | 250 | 250 | 625 | 7025 | 0.44 | 1074.16 | G300E | 4964626.04 | 38.95 | G300E | 128061.36 | 1
158 | Story2 | B43 | 50 MPa RC Beam (25 cm x 25 cm) | Beam | 50MPa | Concrete Rectangular | 250 | 250 | 625 | 7025 | 0.44 | 1074.16 | G300E | 4949112.5 | 38.83 | G300E | 128061.36 | 1
159 | Story2 | B44 | 50 MPa RC Beam (25 cm x 25 cm) | Beam | 50MPa | Concrete Rectangular | 250 | 250 | 625 | 7025 | 0.44 | 1074.16 | G300E | 4719629.17 | 37.03 | G300E | 517948.86 | 4.06
160 | Story2 | B45 | 50 MPa RC Beam (25 cm x 25 cm) | Beam | 50MPa | Concrete Rectangular | 250 | 250 | 625 | 7025 | 0.44 | 1074.16 | G300E | 2285173.96 | 17.93 | G300E | 2163700 | 16.98
161 | Story2 | B46 | 50 MPa RC Beam (25 cm x 25 cm) | Beam | 50MPa | Concrete Rectangular | 250 | 250 | 625 | 7025 | 0.44 | 1074.16 | G300E | 4076256.25 | 31.98 | G300E | 1186542.99 | 9.31
162 | Story2 | B47 | 50 MPa RC Beam (25 cm x 25 cm) | Beam | 50MPa | Concrete Rectangular | 250 | 250 | 625 | 7025 | 0.44 | 1074.16 | G300E | 5311192.71 | 41.67 | G300E | 934887 | 7.34
163 | Story2 | B48 | 50 MPa RC Beam (25 cm x 25 cm) | Beam | 50MPa | Concrete Rectangular | 250 | 250 | 625 | 7025 | 0.44 | 1074.16 | G300E | 5312070.83 | 41.68 | G300E | 912862.89 | 7.16
164 | Story2 | B49 | 50 MPa RC Beam (25 cm x 25 cm) | Beam | 50MPa | Concrete Rectangular | 250 | 250 | 625 | 7025 | 0.44 | 1074.16 | G300E | 5072928.12 | 39.8 | G300E | 128061.36 | 1
165 | Story2 | B5 | 50 MPa RC Beam (25 cm x 25 cm) | Beam | 50MPa | Concrete Rectangular | 250 | 250 | 625 | 7025 | 0.44 | 1074.16 | G300E | 4719629.17 | 37.03 | G300E | 517948.86 | 4.06
166 | Story2 | B50 | 50 MPa RC Beam (25 cm x 25 cm) | Beam | 50MPa | Concrete Rectangular | 250 | 250 | 625 | 7025 | 0.44 | 1074.16 | G300E | 4729581.25 | 37.11 | G300E | 907836.36 | 7.12
167 | Story2 | B51 | 50 MPa RC Beam (25 cm x 25 cm) | Beam | 50MPa | Concrete Rectangular | 250 | 250 | 625 | 7200 | 0.45 | 1100.92 | G300E | 4971600 | 39.01 | G300E | 957776.25 | 7.52
168 | Story2 | B55 | 50 MPa RC Beam (25 cm x 25 cm) | Beam | 50MPa | Concrete Rectangular | 250 | 250 | 625 | 7025 | 0.44 | 1074.16 | G300E | 4850762.5 | 38.06 | G300E | 934496.97 | 7.33
169 | Story2 | B56 | 50 MPa RC Beam (25 cm x 25 cm) | Beam | 50MPa | Concrete Rectangular | 250 | 250 | 625 | 7025 | 0.44 | 1074.16 | G300E | 4728703.12 | 37.1 | G300E | 907836.36 | 7.12
170 | Story2 | B57 | 50 MPa RC Beam (25 cm x 25 cm) | Beam | 50MPa | Concrete Rectangular | 250 | 250 | 625 | 7025 | 0.44 | 1074.16 | G300E | 5073220.83 | 39.81 | G300E | 128061.36 | 1
171 | Story2 | B58 | 50 MPa RC Beam (25 cm x 25 cm) | Beam | 50MPa | Concrete Rectangular | 250 | 250 | 625 | 7025 | 0.44 | 1074.16 | G300E | 5312363.54 | 41.68 | G300E | 912882.65 | 7.16
172 | Story2 | B59 | 50 MPa RC Beam (25 cm x 25 cm) | Beam | 50MPa | Concrete Rectangular | 250 | 250 | 625 | 7025 | 0.44 | 1074.16 | G300E | 5311192.71 | 41.67 | G300E | 934887 | 7.34
173 | Story2 | B6 | 50 MPa RC Beam (25 cm x 25 cm) | Beam | 50MPa | Concrete Rectangular | 250 | 250 | 625 | 7025 | 0.44 | 1074.16 | G300E | 2285173.96 | 17.93 | G300E | 2163700 | 16.98
174 | Story2 | B60 | 50 MPa RC Beam (25 cm x 25 cm) | Beam | 50MPa | Concrete Rectangular | 250 | 250 | 625 | 7025 | 0.44 | 1074.16 | G300E | 4076256.25 | 31.98 | G300E | 1186542.99 | 9.31
175 | Story2 | B61 | 50 MPa RC Beam (25 cm x 25 cm) | Beam | 50MPa | Concrete Rectangular | 250 | 250 | 625 | 7025 | 0.44 | 1074.16 | G300E | 2314152.08 | 18.16 | G300E | 2163700 | 16.98
176 | Story2 | B62 | 50 MPa RC Beam (25 cm x 25 cm) | Beam | 50MPa | Concrete Rectangular | 250 | 250 | 625 | 7025 | 0.44 | 1074.16 | G300E | 5311192.71 | 41.67 | G300E | 934887 | 7.34
177 | Story2 | B63 | 50 MPa RC Beam (25 cm x 25 cm) | Beam | 50MPa | Concrete Rectangular | 250 | 250 | 625 | 7025 | 0.44 | 1074.16 | G300E | 4949405.21 | 38.83 | G300E | 128061.36 | 1
178 | Story2 | B64 | 50 MPa RC Beam (25 cm x 25 cm) | Beam | 50MPa | Concrete Rectangular | 250 | 250 | 625 | 7025 | 0.44 | 1074.16 | G300E | 5072928.12 | 39.8 | G300E | 128061.36 | 1
179 | Story2 | B65 | 50 MPa RC Beam (25 cm x 25 cm) | Beam | 50MPa | Concrete Rectangular | 250 | 250 | 625 | 7025 | 0.44 | 1074.16 | G300E | 4984237.5 | 39.11 | G300E | 128061.36 | 1
180 | Story2 | B66 | 50 MPa RC Beam (25 cm x 25 cm) | Beam | 50MPa | Concrete Rectangular | 250 | 250 | 625 | 7200 | 0.45 | 1100.92 | G300E | 4971900 | 39.01 | G300E | 957776.25 | 7.52
181 | Story2 | B67 | 50 MPa RC Beam (25 cm x 25 cm) | Beam | 50MPa | Concrete Rectangular | 250 | 250 | 625 | 7025 | 0.44 | 1074.16 | G300E | 4851347.92 | 38.07 | G300E | 934496.97 | 7.33
182 | Story2 | B69 | 50 MPa RC Beam (25 cm x 25 cm) | Beam | 50MPa | Concrete Rectangular | 250 | 250 | 625 | 7025 | 0.44 | 1074.16 | G300E | 4728703.12 | 37.1 | G300E | 904957.57 | 7.1
183 | Story2 | B7 | 50 MPa RC Beam (25 cm x 25 cm) | Beam | 50MPa | Concrete Rectangular | 250 | 250 | 625 | 7025 | 0.44 | 1074.16 | G300E | 5311192.71 | 41.67 | G300E | 934887 | 7.34
184 | Story2 | B70 | 50 MPa RC Beam (25 cm x 25 cm) | Beam | 50MPa | Concrete Rectangular | 250 | 250 | 625 | 7025 | 0.44 | 1074.16 | G300E | 4712311.46 | 36.97 | G300E | 902615.91 | 7.08
185 | Story2 | B71 | 50 MPa RC Beam (25 cm x 25 cm) | Beam | 50MPa | Concrete Rectangular | 250 | 250 | 625 | 7025 | 0.44 | 1074.16 | G300E | 4869495.83 | 38.21 | G300E | 106717.8 | 0.84
186 | Story2 | B72 | 50 MPa RC Beam (25 cm x 25 cm) | Beam | 50MPa | Concrete Rectangular | 250 | 250 | 625 | 7025 | 0.44 | 1074.16 | G300E | 5071171.88 | 39.79 | G300E | 128061.36 | 1
187 | Story2 | B73 | 50 MPa RC Beam (25 cm x 25 cm) | Beam | 50MPa | Concrete Rectangular | 250 | 250 | 625 | 7025 | 0.44 | 1074.16 | G300E | 4947941.67 | 38.82 | G300E | 128061.36 | 1
188 | Story2 | B74 | 50 MPa RC Beam (25 cm x 25 cm) | Beam | 50MPa | Concrete Rectangular | 250 | 250 | 625 | 7025 | 0.44 | 1074.16 | G300E | 5311778.12 | 41.68 | G300E | 934903.1 | 7.34
189 | Story2 | B75 | 50 MPa RC Beam (25 cm x 25 cm) | Beam | 50MPa | Concrete Rectangular | 250 | 250 | 625 | 7025 | 0.44 | 1074.16 | G300E | 2314444.79 | 18.16 | G300E | 2163700 | 16.98
190 | Story2 | B76 | 50 MPa RC Beam (25 cm x 25 cm) | Beam | 50MPa | Concrete Rectangular | 250 | 250 | 625 | 7025 | 0.44 | 1074.16 | G300E | 2937913.54 | 23.05 | G300E | 1538475 | 12.07
191 | Story2 | B77 | 50 MPa RC Beam (25 cm x 25 cm) | Beam | 50MPa | Concrete Rectangular | 250 | 250 | 625 | 7025 | 0.44 | 1074.16 | G300E | 4719921.88 | 37.03 | G300E | 517948.86 | 4.06
192 | Story2 | B78 | 50 MPa RC Beam (25 cm x 25 cm) | Beam | 50MPa | Concrete Rectangular | 250 | 250 | 625 | 7025 | 0.44 | 1074.16 | G300E | 5067952.08 | 39.77 | G300E | 128061.36 | 1
193 | Story2 | B79 | 50 MPa RC Beam (25 cm x 25 cm) | Beam | 50MPa | Concrete Rectangular | 250 | 250 | 625 | 7025 | 0.44 | 1074.16 | G300E | 4964626.04 | 38.95 | G300E | 128061.36 | 1
194 | Story2 | B8 | 50 MPa RC Beam (25 cm x 25 cm) | Beam | 50MPa | Concrete Rectangular | 250 | 250 | 625 | 7025 | 0.44 | 1074.16 | G300E | 4076256.25 | 31.98 | G300E | 1186542.99 | 9.31
195 | Story2 | B80 | 50 MPa RC Beam (25 cm x 25 cm) | Beam | 50MPa | Concrete Rectangular | 250 | 250 | 625 | 7025 | 0.44 | 1074.16 | G300E | 4964626.04 | 38.95 | G300E | 128061.36 | 1
196 | Story2 | B81 | 50 MPa RC Beam (25 cm x 25 cm) | Beam | 50MPa | Concrete Rectangular | 250 | 250 | 625 | 7025 | 0.44 | 1074.16 | G300E | 4984237.5 | 39.11 | G300E | 128061.36 | 1
197 | Story2 | B82 | 50 MPa RC Beam (25 cm x 25 cm) | Beam | 50MPa | Concrete Rectangular | 250 | 250 | 625 | 7025 | 0.44 | 1074.16 | G300E | 5073220.83 | 39.81 | G300E | 128061.36 | 1
198 | Story2 | B83 | 50 MPa RC Beam (25 cm x 25 cm) | Beam | 50MPa | Concrete Rectangular | 250 | 250 | 625 | 7025 | 0.44 | 1074.16 | G300E | 4660794.79 | 36.57 | G300E | 907836.36 | 7.12
199 | Story2 | B84 | 50 MPa RC Beam (25 cm x 25 cm) | Beam | 50MPa | Concrete Rectangular | 250 | 250 | 625 | 7025 | 0.44 | 1074.16 | G300E | 5070586.46 | 39.79 | G300E | 128061.36 | 1
200 | Story2 | B85 | 50 MPa RC Beam (25 cm x 25 cm) | Beam | 50MPa | Concrete Rectangular | 250 | 250 | 625 | 7025 | 0.44 | 1074.16 | G300E | 4866568.75 | 38.18 | G300E | 106717.8 | 0.84
201 | Story2 | B86 | 50 MPa RC Beam (25 cm x 25 cm) | Beam | 50MPa | Concrete Rectangular | 250 | 250 | 625 | 7025 | 0.44 | 1074.16 | G300E | 4863934.38 | 38.16 | G300E | 106717.8 | 0.84
202 | Story2 | B87 | 50 MPa RC Beam (25 cm x 25 cm) | Beam | 50MPa | Concrete Rectangular | 250 | 250 | 625 | 7025 | 0.44 | 1074.16 | G300E | 4846664.58 | 38.03 | G300E | 106717.8 | 0.84
203 | Story2 | B88 | 50 MPa RC Beam (25 cm x 25 cm) | Beam | 50MPa | Concrete Rectangular | 250 | 250 | 625 | 7025 | 0.44 | 1074.16 | G300E | 4888229.17 | 38.35 | G300E | 106717.8 | 0.84
204 | Story2 | B89 | 50 MPa RC Beam (25 cm x 25 cm) | Beam | 50MPa | Concrete Rectangular | 250 | 250 | 625 | 7025 | 0.44 | 1074.16 | G300E | 4718165.62 | 37.02 | G300E | 517948.86 | 4.06
205 | Story2 | B9 | 50 MPa RC Beam (25 cm x 25 cm) | Beam | 50MPa | Concrete Rectangular | 250 | 250 | 625 | 7025 | 0.44 | 1074.16 | G300E | 5311192.71 | 41.67 | G300E | 934887.73 | 7.34
206 | Story2 | B90 | 50 MPa RC Beam (25 cm x 25 cm) | Beam | 50MPa | Concrete Rectangular | 250 | 250 | 625 | 7025 | 0.44 | 1074.16 | G300E | 2938498.96 | 23.06 | G300E | 1537304.17 | 12.06
207 | Story2 | B91 | 50 MPa RC Beam (25 cm x 25 cm) | Beam | 50MPa | Concrete Rectangular | 250 | 250 | 625 | 7025 | 0.44 | 1074.16 | G300E | 4428384.38 | 34.75 | G300E | 1154613.63 | 9.06
208 | Story2 | B92 | 50 MPa RC Beam (25 cm x 25 cm) | Beam | 50MPa | Concrete Rectangular | 250 | 250 | 625 | 7025 | 0.44 | 1074.16 | G300E | 5228063.54 | 41.02 | G300E | 889296.95 | 6.98
209 | Story2 | B93 | 50 MPa RC Beam (25 cm x 25 cm) | Beam | 50MPa | Concrete Rectangular | 250 | 250 | 625 | 7025 | 0.44 | 1074.16 | G300E | 5228063.54 | 41.02 | G300E | 889296.95 | 6.98
210 | Story2 | B94 | 50 MPa RC Beam (25 cm x 25 cm) | Beam | 50MPa | Concrete Rectangular | 250 | 250 | 625 | 7025 | 0.44 | 1074.16 | G300E | 5067952.08 | 39.77 | G300E | 128061.36 | 1
211 | Story2 | B95 | 50 MPa RC Beam (25 cm x 25 cm) | Beam | 50MPa | Concrete Rectangular | 250 | 250 | 625 | 7025 | 0.44 | 1074.16 | G300E | 4719629.17 | 37.03 | G300E | 517948.86 | 4.06
212 | Story2 | B96 | 50 MPa RC Beam (25 cm x 25 cm) | Beam | 50MPa | Concrete Rectangular | 250 | 250 | 625 | 7025 | 0.44 | 1074.16 | G300E | 4949112.5 | 38.83 | G300E | 128061.36 | 1
213 | Story2 | B97 | 50 MPa RC Beam (25 cm x 25 cm) | Beam | 50MPa | Concrete Rectangular | 250 | 250 | 625 | 7025 | 0.44 | 1074.16 | G300E | 5311192.71 | 41.67 | G300E | 934887.73 | 7.34
214 | Story2 | B98 | 50 MPa RC Beam (25 cm x 25 cm) | Beam | 50MPa | Concrete Rectangular | 250 | 250 | 625 | 7025 | 0.44 | 1074.16 | G300E | 5312363.54 | 41.68 | G300E | 912880.46 | 7.16
215 | Story2 | B99 | 50 MPa RC Beam (25 cm x 25 cm) | Beam | 50MPa | Concrete Rectangular | 250 | 250 | 625 | 7025 | 0.44 | 1074.16 | G300E | 5311778.12 | 41.68 | G300E | 934904.56 | 7.34
216 | Story3 | B1 | 50 MPa RC Beam (25 cm x 25 cm) | Beam | 50MPa | Concrete Rectangular | 250 | 250 | 625 | 7037.5 | 0.44 | 1076.07 | G300E | 4659411.46 | 36.56 | G300E | 1494468.11 | 11.73
217 | Story3 | B10 | 50 MPa RC Beam (25 cm x 25 cm) | Beam | 50MPa | Concrete Rectangular | 250 | 250 | 625 | 7037.5 | 0.44 | 1076.07 | G300E | 3998179.69 | 31.37 | G300E | 1430592.53 | 11.22
218 | Story3 | B100 | 50 MPa RC Beam (25 cm x 25 cm) | Beam | 50MPa | Concrete Rectangular | 250 | 250 | 625 | 7037.5 | 0.44 | 1076.07 | G300E | 5233260.94 | 41.06 | G300E | 130127.04 | 1.02
219 | Story3 | B101 | 50 MPa RC Beam (25 cm x 25 cm) | Beam | 50MPa | Concrete Rectangular | 250 | 250 | 625 | 7037.5 | 0.44 | 1076.07 | G300E | 4823619.79 | 37.85 | G300E | 888070.19 | 6.97
220 | Story3 | B102 | 50 MPa RC Beam (25 cm x 25 cm) | Beam | 50MPa | Concrete Rectangular | 250 | 250 | 625 | 7037.5 | 0.44 | 1076.07 | G300E | 4868190.62 | 38.2 | G300E | 106907.69 | 0.84
221 | Story3 | B103 | 50 MPa RC Beam (25 cm x 25 cm) | Beam | 50MPa | Concrete Rectangular | 250 | 250 | 625 | 7037.5 | 0.44 | 1076.07 | G300E | 5379582.29 | 42.21 | G300E | 934181.94 | 7.33
222 | Story3 | B104 | 50 MPa RC Beam (25 cm x 25 cm) | Beam | 50MPa | Concrete Rectangular | 250 | 250 | 625 | 7037.5 | 0.44 | 1076.07 | G300E | 5361108.85 | 42.07 | G300E | 934028 | 7.33
223 | Story3 | B105 | 50 MPa RC Beam (25 cm x 25 cm) | Beam | 50MPa | Concrete Rectangular | 250 | 250 | 625 | 7037.5 | 0.44 | 1076.07 | G300E | 4485819.79 | 35.2 | G300E | 1356674.59 | 10.64
224 | Story3 | B106 | 50 MPa RC Beam (25 cm x 25 cm) | Beam | 50MPa | Concrete Rectangular | 250 | 250 | 625 | 7037.5 | 0.44 | 1076.07 | G300E | 4659411.46 | 36.56 | G300E | 1494468.11 | 11.73
225 | Story3 | B107 | 50 MPa RC Beam (25 cm x 25 cm) | Beam | 50MPa | Concrete Rectangular | 250 | 250 | 625 | 7037.5 | 0.44 | 1076.07 | G300E | 2980922.6 | 23.39 | G300E | 2087430.77 | 16.38
226 | Story3 | B108 | 50 MPa RC Beam (25 cm x 25 cm) | Beam | 50MPa | Concrete Rectangular | 250 | 250 | 625 | 7037.5 | 0.44 | 1076.07 | G300E | 3998179.69 | 31.37 | G300E | 1430592.53 | 11.22
227 | Story3 | B109 | 50 MPa RC Beam (25 cm x 25 cm) | Beam | 50MPa | Concrete Rectangular | 250 | 250 | 625 | 7037.5 | 0.44 | 1076.07 | G300E | 3986743.75 | 31.28 | G300E | 1220957.87 | 9.58
228 | Story3 | B11 | 50 MPa RC Beam (25 cm x 25 cm) | Beam | 50MPa | Concrete Rectangular | 250 | 250 | 625 | 7037.5 | 0.44 | 1076.07 | G300E | 4824499.48 | 37.85 | G300E | 888070.19 | 6.97
229 | Story3 | B110 | 50 MPa RC Beam (25 cm x 25 cm) | Beam | 50MPa | Concrete Rectangular | 250 | 250 | 625 | 7037.5 | 0.44 | 1076.07 | G300E | 3999645.83 | 31.38 | G300E | 1430592.53 | 11.22
230 | Story3 | B111 | 50 MPa RC Beam (25 cm x 25 cm) | Beam | 50MPa | Concrete Rectangular | 250 | 250 | 625 | 7037.5 | 0.44 | 1076.07 | G300E | 2874818.75 | 22.56 | G300E | 2087430.77 | 16.38
231 | Story3 | B112 | 50 MPa RC Beam (25 cm x 25 cm) | Beam | 50MPa | Concrete Rectangular | 250 | 250 | 625 | 7037.5 | 0.44 | 1076.07 | G300E | 4484940.1 | 35.19 | G300E | 1357847.51 | 10.65
232 | Story3 | B12 | 50 MPa RC Beam (25 cm x 25 cm) | Beam | 50MPa | Concrete Rectangular | 250 | 250 | 625 | 7037.5 | 0.44 | 1076.07 | G300E | 2874277.4 | 22.55 | G300E | 2087430.77 | 16.38
233 | Story3 | B13 | 50 MPa RC Beam (25 cm x 25 cm) | Beam | 50MPa | Concrete Rectangular | 250 | 250 | 625 | 7037.5 | 0.44 | 1076.07 | G300E | 5501272.4 | 43.17 | G300E | 939153.64 | 7.37
234 | Story3 | B14 | 50 MPa RC Beam (25 cm x 25 cm) | Beam | 50MPa | Concrete Rectangular | 250 | 250 | 625 | 7037.5 | 0.44 | 1076.07 | G300E | 4659411.46 | 36.56 | G300E | 1494468.11 | 11.73
235 | Story3 | B15 | 50 MPa RC Beam (25 cm x 25 cm) | Beam | 50MPa | Concrete Rectangular | 250 | 250 | 625 | 7037.5 | 0.44 | 1076.07 | G300E | 4659411.46 | 36.56 | G300E | 1494468.11 | 11.73
236 | Story3 | B16 | 50 MPa RC Beam (25 cm x 25 cm) | Beam | 50MPa | Concrete Rectangular | 250 | 250 | 625 | 7037.5 | 0.44 | 1076.07 | G300E | 2980381.25 | 23.39 | G300E | 2087430.77 | 16.38
237 | Story3 | B17 | 50 MPa RC Beam (25 cm x 25 cm) | Beam | 50MPa | Concrete Rectangular | 250 | 250 | 625 | 7037.5 | 0.44 | 1076.07 | G300E | 5501272.4 | 43.17 | G300E | 939153.64 | 7.37
238 | Story3 | B18 | 50 MPa RC Beam (25 cm x 25 cm) | Beam | 50MPa | Concrete Rectangular | 250 | 250 | 625 | 7037.5 | 0.44 | 1076.07 | G300E | 5050872.4 | 39.63 | G300E | 128289.23 | 1.01
239 | Story3 | B19 | 50 MPa RC Beam (25 cm x 25 cm) | Beam | 50MPa | Concrete Rectangular | 250 | 250 | 625 | 7037.5 | 0.44 | 1076.07 | G300E | 5050872.4 | 39.63 | G300E | 128289.23 | 1.01
240 | Story3 | B2 | 50 MPa RC Beam (25 cm x 25 cm) | Beam | 50MPa | Concrete Rectangular | 250 | 250 | 625 | 7037.5 | 0.44 | 1076.07 | G300E | 4659411.46 | 36.56 | G300E | 1494468.11 | 11.73
241 | Story3 | B20 | 50 MPa RC Beam (25 cm x 25 cm) | Beam | 50MPa | Concrete Rectangular | 250 | 250 | 625 | 7037.5 | 0.44 | 1076.07 | G300E | 5031226.04 | 39.48 | G300E | 128289.23 | 1.01
242 | Story3 | B21 | 50 MPa RC Beam (25 cm x 25 cm) | Beam | 50MPa | Concrete Rectangular | 250 | 250 | 625 | 7037.5 | 0.44 | 1076.07 | G300E | 5234140.62 | 41.07 | G300E | 130150.5 | 1.02
243 | Story3 | B22 | 50 MPa RC Beam (25 cm x 25 cm) | Beam | 50MPa | Concrete Rectangular | 250 | 250 | 625 | 7037.5 | 0.44 | 1076.07 | G300E | 5139720.83 | 40.33 | G300E | 128289.23 | 1.01
244 | Story3 | B23 | 50 MPa RC Beam (25 cm x 25 cm) | Beam | 50MPa | Concrete Rectangular | 250 | 250 | 625 | 7037.5 | 0.44 | 1076.07 | G300E | 5275779.17 | 41.4 | G300E | 131736.14 | 1.03
245 | Story3 | B24 | 50 MPa RC Beam (25 cm x 25 cm) | Beam | 50MPa | Concrete Rectangular | 250 | 250 | 625 | 7037.5 | 0.44 | 1076.07 | G300E | 5139720.83 | 40.33 | G300E | 128289.23 | 1.01
246 | Story3 | B25 | 50 MPa RC Beam (25 cm x 25 cm) | Beam | 50MPa | Concrete Rectangular | 250 | 250 | 625 | 7037.5 | 0.44 | 1076.07 | G300E | 5234140.62 | 41.07 | G300E | 130151.23 | 1.02
247 | Story3 | B26 | 50 MPa RC Beam (25 cm x 25 cm) | Beam | 50MPa | Concrete Rectangular | 250 | 250 | 625 | 7037.5 | 0.44 | 1076.07 | G300E | 5031226.04 | 39.48 | G300E | 128289.23 | 1.01
248 | Story3 | B27 | 50 MPa RC Beam (25 cm x 25 cm) | Beam | 50MPa | Concrete Rectangular | 250 | 250 | 625 | 7037.5 | 0.44 | 1076.07 | G300E | 5050872.4 | 39.63 | G300E | 128289.23 | 1.01
249 | Story3 | B28 | 50 MPa RC Beam (25 cm x 25 cm) | Beam | 50MPa | Concrete Rectangular | 250 | 250 | 625 | 7037.5 | 0.44 | 1076.07 | G300E | 5051165.62 | 39.63 | G300E | 128289.23 | 1.01
250 | Story3 | B29 | 50 MPa RC Beam (25 cm x 25 cm) | Beam | 50MPa | Concrete Rectangular | 250 | 250 | 625 | 7037.5 | 0.44 | 1076.07 | G300E | 5501272.4 | 43.17 | G300E | 939153.64 | 7.37
251 | Story3 | B3 | 50 MPa RC Beam (25 cm x 25 cm) | Beam | 50MPa | Concrete Rectangular | 250 | 250 | 625 | 7037.5 | 0.44 | 1076.07 | G300E | 5501272.4 | 43.17 | G300E | 939153.64 | 7.37
252 | Story3 | B30 | 50 MPa RC Beam (25 cm x 25 cm) | Beam | 50MPa | Concrete Rectangular | 250 | 250 | 625 | 7037.5 | 0.44 | 1076.07 | G300E | 2980651.92 | 23.39 | G300E | 2087430.77 | 16.38
253 | Story3 | B31 | 50 MPa RC Beam (25 cm x 25 cm) | Beam | 50MPa | Concrete Rectangular | 250 | 250 | 625 | 7037.5 | 0.44 | 1076.07 | G300E | 3998179.69 | 31.37 | G300E | 1430592.53 | 11.22
254 | Story3 | B32 | 50 MPa RC Beam (25 cm x 25 cm) | Beam | 50MPa | Concrete Rectangular | 250 | 250 | 625 | 7037.5 | 0.44 | 1076.07 | G300E | 4824499.48 | 37.85 | G300E | 888070.19 | 6.97
255 | Story3 | B33 | 50 MPa RC Beam (25 cm x 25 cm) | Beam | 50MPa | Concrete Rectangular | 250 | 250 | 625 | 7037.5 | 0.44 | 1076.07 | G300E | 5234140.62 | 41.07 | G300E | 130149.77 | 1.02
256 | Story3 | B34 | 50 MPa RC Beam (25 cm x 25 cm) | Beam | 50MPa | Concrete Rectangular | 250 | 250 | 625 | 7037.5 | 0.44 | 1076.07 | G300E | 5031226.04 | 39.48 | G300E | 128289.23 | 1.01
257 | Story3 | B35 | 50 MPa RC Beam (25 cm x 25 cm) | Beam | 50MPa | Concrete Rectangular | 250 | 250 | 625 | 7037.5 | 0.44 | 1076.07 | G300E | 5018323.96 | 39.38 | G300E | 128289.23 | 1.01
258 | Story3 | B36 | 50 MPa RC Beam (25 cm x 25 cm) | Beam | 50MPa | Concrete Rectangular | 250 | 250 | 625 | 7037.5 | 0.44 | 1076.07 | G300E | 5018323.96 | 39.38 | G300E | 128289.23 | 1.01
259 | Story3 | B37 | 50 MPa RC Beam (25 cm x 25 cm) | Beam | 50MPa | Concrete Rectangular | 250 | 250 | 625 | 7200 | 0.45 | 1100.92 | G300E | 5011800 | 39.32 | G300E | 974576.25 | 7.65
260 | Story3 | B38 | 50 MPa RC Beam (25 cm x 25 cm) | Beam | 50MPa | Concrete Rectangular | 250 | 250 | 625 | 7037.5 | 0.44 | 1076.07 | G300E | 4718057.29 | 37.02 | G300E | 909451.73 | 7.14
261 | Story3 | B39 | 50 MPa RC Beam (25 cm x 25 cm) | Beam | 50MPa | Concrete Rectangular | 250 | 250 | 625 | 7200 | 0.45 | 1100.92 | G300E | 5013600 | 39.34 | G300E | 975776.25 | 7.66
262 | Story3 | B4 | 50 MPa RC Beam (25 cm x 25 cm) | Beam | 50MPa | Concrete Rectangular | 250 | 250 | 625 | 7037.5 | 0.44 | 1076.07 | G300E | 2980651.92 | 23.39 | G300E | 2087430.77 | 16.38
263 | Story3 | B40 | 50 MPa RC Beam (25 cm x 25 cm) | Beam | 50MPa | Concrete Rectangular | 250 | 250 | 625 | 7037.5 | 0.44 | 1076.07 | G300E | 5018323.96 | 39.38 | G300E | 128289.23 | 1.01
264 | Story3 | B41 | 50 MPa RC Beam (25 cm x 25 cm) | Beam | 50MPa | Concrete Rectangular | 250 | 250 | 625 | 7037.5 | 0.44 | 1076.07 | G300E | 5018323.96 | 39.38 | G300E | 128289.23 | 1.01
265 | Story3 | B42 | 50 MPa RC Beam (25 cm x 25 cm) | Beam | 50MPa | Concrete Rectangular | 250 | 250 | 625 | 7037.5 | 0.44 | 1076.07 | G300E | 5031226.04 | 39.48 | G300E | 128289.23 | 1.01
266 | Story3 | B43 | 50 MPa RC Beam (25 cm x 25 cm) | Beam | 50MPa | Concrete Rectangular | 250 | 250 | 625 | 7037.5 | 0.44 | 1076.07 | G300E | 5234140.62 | 41.07 | G300E | 130149.77 | 1.02
267 | Story3 | B44 | 50 MPa RC Beam (25 cm x 25 cm) | Beam | 50MPa | Concrete Rectangular | 250 | 250 | 625 | 7037.5 | 0.44 | 1076.07 | G300E | 4824499.48 | 37.85 | G300E | 888070.19 | 6.97
268 | Story3 | B45 | 50 MPa RC Beam (25 cm x 25 cm) | Beam | 50MPa | Concrete Rectangular | 250 | 250 | 625 | 7037.5 | 0.44 | 1076.07 | G300E | 3998179.69 | 31.37 | G300E | 1430592.53 | 11.22
269 | Story3 | B46 | 50 MPa RC Beam (25 cm x 25 cm) | Beam | 50MPa | Concrete Rectangular | 250 | 250 | 625 | 7037.5 | 0.44 | 1076.07 | G300E | 3986743.75 | 31.28 | G300E | 1220957.87 | 9.58
270 | Story3 | B47 | 50 MPa RC Beam (25 cm x 25 cm) | Beam | 50MPa | Concrete Rectangular | 250 | 250 | 625 | 7037.5 | 0.44 | 1076.07 | G300E | 5737321.88 | 45.02 | G300E | 164086.64 | 1.29
271 | Story3 | B48 | 50 MPa RC Beam (25 cm x 25 cm) | Beam | 50MPa | Concrete Rectangular | 250 | 250 | 625 | 7037.5 | 0.44 | 1076.07 | G300E | 5275779.17 | 41.4 | G300E | 131734.67 | 1.03
272 | Story3 | B49 | 50 MPa RC Beam (25 cm x 25 cm) | Beam | 50MPa | Concrete Rectangular | 250 | 250 | 625 | 7037.5 | 0.44 | 1076.07 | G300E | 5139720.83 | 40.33 | G300E | 128289.23 | 1.01
273 | Story3 | B5 | 50 MPa RC Beam (25 cm x 25 cm) | Beam | 50MPa | Concrete Rectangular | 250 | 250 | 625 | 7037.5 | 0.44 | 1076.07 | G300E | 4824499.48 | 37.85 | G300E | 888070.19 | 6.97
274 | Story3 | B50 | 50 MPa RC Beam (25 cm x 25 cm) | Beam | 50MPa | Concrete Rectangular | 250 | 250 | 625 | 7037.5 | 0.44 | 1076.07 | G300E | 4718057.29 | 37.02 | G300E | 909451.73 | 7.14
275 | Story3 | B51 | 50 MPa RC Beam (25 cm x 25 cm) | Beam | 50MPa | Concrete Rectangular | 250 | 250 | 625 | 7200 | 0.45 | 1100.92 | G300E | 5011800 | 39.32 | G300E | 974576.25 | 7.65
276 | Story3 | B55 | 50 MPa RC Beam (25 cm x 25 cm) | Beam | 50MPa | Concrete Rectangular | 250 | 250 | 625 | 7037.5 | 0.44 | 1076.07 | G300E | 4899859.38 | 38.45 | G300E | 953753.52 | 7.48
277 | Story3 | B56 | 50 MPa RC Beam (25 cm x 25 cm) | Beam | 50MPa | Concrete Rectangular | 250 | 250 | 625 | 7037.5 | 0.44 | 1076.07 | G300E | 4718350.52 | 37.02 | G300E | 909451.73 | 7.14
278 | Story3 | B57 | 50 MPa RC Beam (25 cm x 25 cm) | Beam | 50MPa | Concrete Rectangular | 250 | 250 | 625 | 7037.5 | 0.44 | 1076.07 | G300E | 5140600.52 | 40.34 | G300E | 128289.23 | 1.01
279 | Story3 | B58 | 50 MPa RC Beam (25 cm x 25 cm) | Beam | 50MPa | Concrete Rectangular | 250 | 250 | 625 | 7037.5 | 0.44 | 1076.07 | G300E | 5276072.4 | 41.4 | G300E | 131753 | 1.03
280 | Story3 | B59 | 50 MPa RC Beam (25 cm x 25 cm) | Beam | 50MPa | Concrete Rectangular | 250 | 250 | 625 | 7037.5 | 0.44 | 1076.07 | G300E | 5737028.65 | 45.01 | G300E | 164087.38 | 1.29
281 | Story3 | B6 | 50 MPa RC Beam (25 cm x 25 cm) | Beam | 50MPa | Concrete Rectangular | 250 | 250 | 625 | 7037.5 | 0.44 | 1076.07 | G300E | 3998179.69 | 31.37 | G300E | 1430592.53 | 11.22
282 | Story3 | B60 | 50 MPa RC Beam (25 cm x 25 cm) | Beam | 50MPa | Concrete Rectangular | 250 | 250 | 625 | 7037.5 | 0.44 | 1076.07 | G300E | 3986743.75 | 31.28 | G300E | 1220957.87 | 9.58
283 | Story3 | B61 | 50 MPa RC Beam (25 cm x 25 cm) | Beam | 50MPa | Concrete Rectangular | 250 | 250 | 625 | 7037.5 | 0.44 | 1076.07 | G300E | 3998179.69 | 31.37 | G300E | 1430592.53 | 11.22
284 | Story3 | B62 | 50 MPa RC Beam (25 cm x 25 cm) | Beam | 50MPa | Concrete Rectangular | 250 | 250 | 625 | 7037.5 | 0.44 | 1076.07 | G300E | 5737321.88 | 45.02 | G300E | 164086.64 | 1.29
285 | Story3 | B63 | 50 MPa RC Beam (25 cm x 25 cm) | Beam | 50MPa | Concrete Rectangular | 250 | 250 | 625 | 7037.5 | 0.44 | 1076.07 | G300E | 5234140.62 | 41.07 | G300E | 130149.77 | 1.02
286 | Story3 | B64 | 50 MPa RC Beam (25 cm x 25 cm) | Beam | 50MPa | Concrete Rectangular | 250 | 250 | 625 | 7037.5 | 0.44 | 1076.07 | G300E | 5139720.83 | 40.33 | G300E | 128289.23 | 1.01
287 | Story3 | B65 | 50 MPa RC Beam (25 cm x 25 cm) | Beam | 50MPa | Concrete Rectangular | 250 | 250 | 625 | 7037.5 | 0.44 | 1076.07 | G300E | 5018323.96 | 39.38 | G300E | 128289.23 | 1.01
288 | Story3 | B66 | 50 MPa RC Beam (25 cm x 25 cm) | Beam | 50MPa | Concrete Rectangular | 250 | 250 | 625 | 7200 | 0.45 | 1100.92 | G300E | 5011800 | 39.32 | G300E | 974576.25 | 7.65
289 | Story3 | B67 | 50 MPa RC Beam (25 cm x 25 cm) | Beam | 50MPa | Concrete Rectangular | 250 | 250 | 625 | 7037.5 | 0.44 | 1076.07 | G300E | 4898686.46 | 38.44 | G300E | 953753.52 | 7.48
290 | Story3 | B69 | 50 MPa RC Beam (25 cm x 25 cm) | Beam | 50MPa | Concrete Rectangular | 250 | 250 | 625 | 7037.5 | 0.44 | 1076.07 | G300E | 4775823.44 | 37.47 | G300E | 922988.65 | 7.24
291 | Story3 | B7 | 50 MPa RC Beam (25 cm x 25 cm) | Beam | 50MPa | Concrete Rectangular | 250 | 250 | 625 | 7037.5 | 0.44 | 1076.07 | G300E | 5737028.65 | 45.01 | G300E | 164086.64 | 1.29
292 | Story3 | B70 | 50 MPa RC Beam (25 cm x 25 cm) | Beam | 50MPa | Concrete Rectangular | 250 | 250 | 625 | 7037.5 | 0.44 | 1076.07 | G300E | 4757643.23 | 37.33 | G300E | 920642.82 | 7.22
293 | Story3 | B71 | 50 MPa RC Beam (25 cm x 25 cm) | Beam | 50MPa | Concrete Rectangular | 250 | 250 | 625 | 7037.5 | 0.44 | 1076.07 | G300E | 4901032.29 | 38.46 | G300E | 106907.69 | 0.84
294 | Story3 | B72 | 50 MPa RC Beam (25 cm x 25 cm) | Beam | 50MPa | Concrete Rectangular | 250 | 250 | 625 | 7037.5 | 0.44 | 1076.07 | G300E | 5139134.38 | 40.32 | G300E | 128289.23 | 1.01
295 | Story3 | B73 | 50 MPa RC Beam (25 cm x 25 cm) | Beam | 50MPa | Concrete Rectangular | 250 | 250 | 625 | 7037.5 | 0.44 | 1076.07 | G300E | 5232381.25 | 41.06 | G300E | 130103.58 | 1.02
296 | Story3 | B74 | 50 MPa RC Beam (25 cm x 25 cm) | Beam | 50MPa | Concrete Rectangular | 250 | 250 | 625 | 7037.5 | 0.44 | 1076.07 | G300E | 5738494.79 | 45.03 | G300E | 164104.24 | 1.29
297 | Story3 | B75 | 50 MPa RC Beam (25 cm x 25 cm) | Beam | 50MPa | Concrete Rectangular | 250 | 250 | 625 | 7037.5 | 0.44 | 1076.07 | G300E | 3999645.83 | 31.38 | G300E | 1430592.53 | 11.22
298 | Story3 | B76 | 50 MPa RC Beam (25 cm x 25 cm) | Beam | 50MPa | Concrete Rectangular | 250 | 250 | 625 | 7037.5 | 0.44 | 1076.07 | G300E | 2874006.73 | 22.55 | G300E | 2087430.77 | 16.38
299 | Story3 | B77 | 50 MPa RC Beam (25 cm x 25 cm) | Beam | 50MPa | Concrete Rectangular | 250 | 250 | 625 | 7037.5 | 0.44 | 1076.07 | G300E | 4824499.48 | 37.85 | G300E | 888070.19 | 6.97
300 | Story3 | B78 | 50 MPa RC Beam (25 cm x 25 cm) | Beam | 50MPa | Concrete Rectangular | 250 | 250 | 625 | 7037.5 | 0.44 | 1076.07 | G300E | 5050872.4 | 39.63 | G300E | 128289.23 | 1.01
301 | Story3 | B79 | 50 MPa RC Beam (25 cm x 25 cm) | Beam | 50MPa | Concrete Rectangular | 250 | 250 | 625 | 7037.5 | 0.44 | 1076.07 | G300E | 5031226.04 | 39.48 | G300E | 128289.23 | 1.01
302 | Story3 | B8 | 50 MPa RC Beam (25 cm x 25 cm) | Beam | 50MPa | Concrete Rectangular | 250 | 250 | 625 | 7037.5 | 0.44 | 1076.07 | G300E | 3986743.75 | 31.28 | G300E | 1220957.87 | 9.58
303 | Story3 | B80 | 50 MPa RC Beam (25 cm x 25 cm) | Beam | 50MPa | Concrete Rectangular | 250 | 250 | 625 | 7037.5 | 0.44 | 1076.07 | G300E | 5031226.04 | 39.48 | G300E | 128289.23 | 1.01
304 | Story3 | B81 | 50 MPa RC Beam (25 cm x 25 cm) | Beam | 50MPa | Concrete Rectangular | 250 | 250 | 625 | 7037.5 | 0.44 | 1076.07 | G300E | 5018910.42 | 39.38 | G300E | 128289.23 | 1.01
305 | Story3 | B82 | 50 MPa RC Beam (25 cm x 25 cm) | Beam | 50MPa | Concrete Rectangular | 250 | 250 | 625 | 7037.5 | 0.44 | 1076.07 | G300E | 5140600.52 | 40.34 | G300E | 128289.23 | 1.01
306 | Story3 | B83 | 50 MPa RC Beam (25 cm x 25 cm) | Beam | 50MPa | Concrete Rectangular | 250 | 250 | 625 | 7037.5 | 0.44 | 1076.07 | G300E | 4717177.6 | 37.01 | G300E | 909451.73 | 7.14
307 | Story3 | B84 | 50 MPa RC Beam (25 cm x 25 cm) | Beam | 50MPa | Concrete Rectangular | 250 | 250 | 625 | 7037.5 | 0.44 | 1076.07 | G300E | 5138841.15 | 40.32 | G300E | 128289.23 | 1.01
308 | Story3 | B85 | 50 MPa RC Beam (25 cm x 25 cm) | Beam | 50MPa | Concrete Rectangular | 250 | 250 | 625 | 7037.5 | 0.44 | 1076.07 | G300E | 4898393.23 | 38.43 | G300E | 106907.69 | 0.84
309 | Story3 | B86 | 50 MPa RC Beam (25 cm x 25 cm) | Beam | 50MPa | Concrete Rectangular | 250 | 250 | 625 | 7037.5 | 0.44 | 1076.07 | G300E | 4925077.08 | 38.64 | G300E | 106907.69 | 0.84
310 | Story3 | B87 | 50 MPa RC Beam (25 cm x 25 cm) | Beam | 50MPa | Concrete Rectangular | 250 | 250 | 625 | 7037.5 | 0.44 | 1076.07 | G300E | 4908363.02 | 38.51 | G300E | 106907.69 | 0.84
311 | Story3 | B88 | 50 MPa RC Beam (25 cm x 25 cm) | Beam | 50MPa | Concrete Rectangular | 250 | 250 | 625 | 7037.5 | 0.44 | 1076.07 | G300E | 4870243.23 | 38.21 | G300E | 106907.69 | 0.84
312 | Story3 | B89 | 50 MPa RC Beam (25 cm x 25 cm) | Beam | 50MPa | Concrete Rectangular | 250 | 250 | 625 | 7037.5 | 0.44 | 1076.07 | G300E | 4823619.79 | 37.85 | G300E | 888070.19 | 6.97
313 | Story3 | B9 | 50 MPa RC Beam (25 cm x 25 cm) | Beam | 50MPa | Concrete Rectangular | 250 | 250 | 625 | 7037.5 | 0.44 | 1076.07 | G300E | 5737028.65 | 45.01 | G300E | 164086.64 | 1.29
314 | Story3 | B90 | 50 MPa RC Beam (25 cm x 25 cm) | Beam | 50MPa | Concrete Rectangular | 250 | 250 | 625 | 7037.5 | 0.44 | 1076.07 | G300E | 2873465.38 | 22.55 | G300E | 2087430.77 | 16.38
315 | Story3 | B91 | 50 MPa RC Beam (25 cm x 25 cm) | Beam | 50MPa | Concrete Rectangular | 250 | 250 | 625 | 7037.5 | 0.44 | 1076.07 | G300E | 4659411.46 | 36.56 | G300E | 1494468.11 | 11.73
316 | Story3 | B92 | 50 MPa RC Beam (25 cm x 25 cm) | Beam | 50MPa | Concrete Rectangular | 250 | 250 | 625 | 7037.5 | 0.44 | 1076.07 | G300E | 5501272.4 | 43.17 | G300E | 939153.64 | 7.37
317 | Story3 | B93 | 50 MPa RC Beam (25 cm x 25 cm) | Beam | 50MPa | Concrete Rectangular | 250 | 250 | 625 | 7037.5 | 0.44 | 1076.07 | G300E | 5501272.4 | 43.17 | G300E | 939153.64 | 7.37
318 | Story3 | B94 | 50 MPa RC Beam (25 cm x 25 cm) | Beam | 50MPa | Concrete Rectangular | 250 | 250 | 625 | 7037.5 | 0.44 | 1076.07 | G300E | 5050872.4 | 39.63 | G300E | 128289.23 | 1.01
319 | Story3 | B95 | 50 MPa RC Beam (25 cm x 25 cm) | Beam | 50MPa | Concrete Rectangular | 250 | 250 | 625 | 7037.5 | 0.44 | 1076.07 | G300E | 4824499.48 | 37.85 | G300E | 888070.19 | 6.97
320 | Story3 | B96 | 50 MPa RC Beam (25 cm x 25 cm) | Beam | 50MPa | Concrete Rectangular | 250 | 250 | 625 | 7037.5 | 0.44 | 1076.07 | G300E | 5234140.62 | 41.07 | G300E | 130150.5 | 1.02
321 | Story3 | B97 | 50 MPa RC Beam (25 cm x 25 cm) | Beam | 50MPa | Concrete Rectangular | 250 | 250 | 625 | 7037.5 | 0.44 | 1076.07 | G300E | 5737028.65 | 45.01 | G300E | 164087.38 | 1.29
322 | Story3 | B98 | 50 MPa RC Beam (25 cm x 25 cm) | Beam | 50MPa | Concrete Rectangular | 250 | 250 | 625 | 7037.5 | 0.44 | 1076.07 | G300E | 5276072.4 | 41.4 | G300E | 131753.73 | 1.03
323 | Story3 | B99 | 50 MPa RC Beam (25 cm x 25 cm) | Beam | 50MPa | Concrete Rectangular | 250 | 250 | 625 | 7037.5 | 0.44 | 1076.07 | G300E | 5738494.79 | 45.03 | G300E | 164104.97 | 1.29
324 | Story4 | B1 | 50 MPa RC Beam (25 cm x 25 cm) | Beam | 50MPa | Concrete Rectangular | 250 | 250 | 625 | 7037.5 | 0.44 | 1076.07 | G300E | 4469985.42 | 35.07 | G300E | 1141420.19 | 8.96
325 | Story4 | B10 | 50 MPa RC Beam (25 cm x 25 cm) | Beam | 50MPa | Concrete Rectangular | 250 | 250 | 625 | 7037.5 | 0.44 | 1076.07 | G300E | 2511214.58 | 19.7 | G300E | 2217985.42 | 17.4
326 | Story4 | B100 | 50 MPa RC Beam (25 cm x 25 cm) | Beam | 50MPa | Concrete Rectangular | 250 | 250 | 625 | 7037.5 | 0.44 | 1076.07 | G300E | 4967008.85 | 38.97 | G300E | 128289.23 | 1.01
327 | Story4 | B101 | 50 MPa RC Beam (25 cm x 25 cm) | Beam | 50MPa | Concrete Rectangular | 250 | 250 | 625 | 7037.5 | 0.44 | 1076.07 | G300E | 4680230.73 | 36.72 | G300E | 518870.48 | 4.07
328 | Story4 | B102 | 50 MPa RC Beam (25 cm x 25 cm) | Beam | 50MPa | Concrete Rectangular | 250 | 250 | 625 | 7037.5 | 0.44 | 1076.07 | G300E | 4921265.1 | 38.61 | G300E | 106907.69 | 0.84
329 | Story4 | B103 | 50 MPa RC Beam (25 cm x 25 cm) | Beam | 50MPa | Concrete Rectangular | 250 | 250 | 625 | 7037.5 | 0.44 | 1076.07 | G300E | 5092217.71 | 39.96 | G300E | 964333.96 | 7.57
330 | Story4 | B104 | 50 MPa RC Beam (25 cm x 25 cm) | Beam | 50MPa | Concrete Rectangular | 250 | 250 | 625 | 7037.5 | 0.44 | 1076.07 | G300E | 5077263.02 | 39.84 | G300E | 964333.96 | 7.57
331 | Story4 | B105 | 50 MPa RC Beam (25 cm x 25 cm) | Beam | 50MPa | Concrete Rectangular | 250 | 250 | 625 | 7037.5 | 0.44 | 1076.07 | G300E | 4298446.35 | 33.73 | G300E | 1076371.7 | 8.45
332 | Story4 | B106 | 50 MPa RC Beam (25 cm x 25 cm) | Beam | 50MPa | Concrete Rectangular | 250 | 250 | 625 | 7037.5 | 0.44 | 1076.07 | G300E | 4469985.42 | 35.07 | G300E | 1141420.19 | 8.96
333 | Story4 | B107 | 50 MPa RC Beam (25 cm x 25 cm) | Beam | 50MPa | Concrete Rectangular | 250 | 250 | 625 | 7037.5 | 0.44 | 1076.07 | G300E | 2744625 | 21.54 | G300E | 1598685.42 | 12.54
334 | Story4 | B108 | 50 MPa RC Beam (25 cm x 25 cm) | Beam | 50MPa | Concrete Rectangular | 250 | 250 | 625 | 7037.5 | 0.44 | 1076.07 | G300E | 2488049.48 | 19.52 | G300E | 2217985.42 | 17.4
335 | Story4 | B109 | 50 MPa RC Beam (25 cm x 25 cm) | Beam | 50MPa | Concrete Rectangular | 250 | 250 | 625 | 7037.5 | 0.44 | 1076.07 | G300E | 4121629.17 | 32.34 | G300E | 1176925.11 | 9.23
336 | Story4 | B11 | 50 MPa RC Beam (25 cm x 25 cm) | Beam | 50MPa | Concrete Rectangular | 250 | 250 | 625 | 7037.5 | 0.44 | 1076.07 | G300E | 4680523.96 | 36.73 | G300E | 518870.48 | 4.07
337 | Story4 | B110 | 50 MPa RC Beam (25 cm x 25 cm) | Beam | 50MPa | Concrete Rectangular | 250 | 250 | 625 | 7037.5 | 0.44 | 1076.07 | G300E | 2511507.81 | 19.71 | G300E | 2217985.42 | 17.4
338 | Story4 | B111 | 50 MPa RC Beam (25 cm x 25 cm) | Beam | 50MPa | Concrete Rectangular | 250 | 250 | 625 | 7037.5 | 0.44 | 1076.07 | G300E | 2993576.56 | 23.49 | G300E | 1596339.58 | 12.53
339 | Story4 | B112 | 50 MPa RC Beam (25 cm x 25 cm) | Beam | 50MPa | Concrete Rectangular | 250 | 250 | 625 | 7037.5 | 0.44 | 1076.07 | G300E | 4296686.98 | 33.71 | G300E | 1077544.61 | 8.45
340 | Story4 | B12 | 50 MPa RC Beam (25 cm x 25 cm) | Beam | 50MPa | Concrete Rectangular | 250 | 250 | 625 | 7037.5 | 0.44 | 1076.07 | G300E | 2993869.79 | 23.49 | G300E | 1598685.42 | 12.54
341 | Story4 | B13 | 50 MPa RC Beam (25 cm x 25 cm) | Beam | 50MPa | Concrete Rectangular | 250 | 250 | 625 | 7037.5 | 0.44 | 1076.07 | G300E | 5199539.58 | 40.8 | G300E | 986631.11 | 7.74
342 | Story4 | B14 | 50 MPa RC Beam (25 cm x 25 cm) | Beam | 50MPa | Concrete Rectangular | 250 | 250 | 625 | 7037.5 | 0.44 | 1076.07 | G300E | 4469985.42 | 35.07 | G300E | 1141420.19 | 8.96
343 | Story4 | B15 | 50 MPa RC Beam (25 cm x 25 cm) | Beam | 50MPa | Concrete Rectangular | 250 | 250 | 625 | 7037.5 | 0.44 | 1076.07 | G300E | 4469985.42 | 35.07 | G300E | 1141420.19 | 8.96
344 | Story4 | B16 | 50 MPa RC Beam (25 cm x 25 cm) | Beam | 50MPa | Concrete Rectangular | 250 | 250 | 625 | 7037.5 | 0.44 | 1076.07 | G300E | 2744625 | 21.54 | G300E | 1598685.42 | 12.54
345 | Story4 | B17 | 50 MPa RC Beam (25 cm x 25 cm) | Beam | 50MPa | Concrete Rectangular | 250 | 250 | 625 | 7037.5 | 0.44 | 1076.07 | G300E | 5199539.58 | 40.8 | G300E | 986631.11 | 7.74
346 | Story4 | B18 | 50 MPa RC Beam (25 cm x 25 cm) | Beam | 50MPa | Concrete Rectangular | 250 | 250 | 625 | 7037.5 | 0.44 | 1076.07 | G300E | 5039729.69 | 39.54 | G300E | 128289.23 | 1.01
347 | Story4 | B19 | 50 MPa RC Beam (25 cm x 25 cm) | Beam | 50MPa | Concrete Rectangular | 250 | 250 | 625 | 7037.5 | 0.44 | 1076.07 | G300E | 5039729.69 | 39.54 | G300E | 128289.23 | 1.01
348 | Story4 | B2 | 50 MPa RC Beam (25 cm x 25 cm) | Beam | 50MPa | Concrete Rectangular | 250 | 250 | 625 | 7037.5 | 0.44 | 1076.07 | G300E | 4469985.42 | 35.07 | G300E | 1141420.19 | 8.96
349 | Story4 | B20 | 50 MPa RC Beam (25 cm x 25 cm) | Beam | 50MPa | Concrete Rectangular | 250 | 250 | 625 | 7037.5 | 0.44 | 1076.07 | G300E | 5084007.29 | 39.89 | G300E | 128289.23 | 1.01
350 | Story4 | B21 | 50 MPa RC Beam (25 cm x 25 cm) | Beam | 50MPa | Concrete Rectangular | 250 | 250 | 625 | 7037.5 | 0.44 | 1076.07 | G300E | 4967595.31 | 38.98 | G300E | 128289.23 | 1.01
351 | Story4 | B22 | 50 MPa RC Beam (25 cm x 25 cm) | Beam | 50MPa | Concrete Rectangular | 250 | 250 | 625 | 7037.5 | 0.44 | 1076.07 | G300E | 5124472.92 | 40.21 | G300E | 128493.75 | 1.01
352 | Story4 | B23 | 50 MPa RC Beam (25 cm x 25 cm) | Beam | 50MPa | Concrete Rectangular | 250 | 250 | 625 | 7037.5 | 0.44 | 1076.07 | G300E | 5362575 | 42.08 | G300E | 133171.49 | 1.04
353 | Story4 | B24 | 50 MPa RC Beam (25 cm x 25 cm) | Beam | 50MPa | Concrete Rectangular | 250 | 250 | 625 | 7037.5 | 0.44 | 1076.07 | G300E | 5124472.92 | 40.21 | G300E | 128493.02 | 1.01
354 | Story4 | B25 | 50 MPa RC Beam (25 cm x 25 cm) | Beam | 50MPa | Concrete Rectangular | 250 | 250 | 625 | 7037.5 | 0.44 | 1076.07 | G300E | 4967595.31 | 38.98 | G300E | 128289.23 | 1.01
355 | Story4 | B26 | 50 MPa RC Beam (25 cm x 25 cm) | Beam | 50MPa | Concrete Rectangular | 250 | 250 | 625 | 7037.5 | 0.44 | 1076.07 | G300E | 5083714.06 | 39.89 | G300E | 128289.23 | 1.01
356 | Story4 | B27 | 50 MPa RC Beam (25 cm x 25 cm) | Beam | 50MPa | Concrete Rectangular | 250 | 250 | 625 | 7037.5 | 0.44 | 1076.07 | G300E | 5039729.69 | 39.54 | G300E | 128289.23 | 1.01
357 | Story4 | B28 | 50 MPa RC Beam (25 cm x 25 cm) | Beam | 50MPa | Concrete Rectangular | 250 | 250 | 625 | 7037.5 | 0.44 | 1076.07 | G300E | 5039729.69 | 39.54 | G300E | 128289.23 | 1.01
358 | Story4 | B29 | 50 MPa RC Beam (25 cm x 25 cm) | Beam | 50MPa | Concrete Rectangular | 250 | 250 | 625 | 7037.5 | 0.44 | 1076.07 | G300E | 5199539.58 | 40.8 | G300E | 986631.11 | 7.74
359 | Story4 | B3 | 50 MPa RC Beam (25 cm x 25 cm) | Beam | 50MPa | Concrete Rectangular | 250 | 250 | 625 | 7037.5 | 0.44 | 1076.07 | G300E | 5199539.58 | 40.8 | G300E | 986631.11 | 7.74
360 | Story4 | B30 | 50 MPa RC Beam (25 cm x 25 cm) | Beam | 50MPa | Concrete Rectangular | 250 | 250 | 625 | 7037.5 | 0.44 | 1076.07 | G300E | 2744625 | 21.54 | G300E | 1598685.42 | 12.54
361 | Story4 | B31 | 50 MPa RC Beam (25 cm x 25 cm) | Beam | 50MPa | Concrete Rectangular | 250 | 250 | 625 | 7037.5 | 0.44 | 1076.07 | G300E | 2488049.48 | 19.52 | G300E | 2217985.42 | 17.4
362 | Story4 | B32 | 50 MPa RC Beam (25 cm x 25 cm) | Beam | 50MPa | Concrete Rectangular | 250 | 250 | 625 | 7037.5 | 0.44 | 1076.07 | G300E | 4680523.96 | 36.73 | G300E | 518870.48 | 4.07
363 | Story4 | B33 | 50 MPa RC Beam (25 cm x 25 cm) | Beam | 50MPa | Concrete Rectangular | 250 | 250 | 625 | 7037.5 | 0.44 | 1076.07 | G300E | 4967595.31 | 38.98 | G300E | 128289.23 | 1.01
364 | Story4 | B34 | 50 MPa RC Beam (25 cm x 25 cm) | Beam | 50MPa | Concrete Rectangular | 250 | 250 | 625 | 7037.5 | 0.44 | 1076.07 | G300E | 5084007.29 | 39.89 | G300E | 128289.23 | 1.01
365 | Story4 | B35 | 50 MPa RC Beam (25 cm x 25 cm) | Beam | 50MPa | Concrete Rectangular | 250 | 250 | 625 | 7037.5 | 0.44 | 1076.07 | G300E | 5005715.1 | 39.28 | G300E | 128289.23 | 1.01
366 | Story4 | B36 | 50 MPa RC Beam (25 cm x 25 cm) | Beam | 50MPa | Concrete Rectangular | 250 | 250 | 625 | 7037.5 | 0.44 | 1076.07 | G300E | 5005715.1 | 39.28 | G300E | 128289.23 | 1.01
367 | Story4 | B37 | 50 MPa RC Beam (25 cm x 25 cm) | Beam | 50MPa | Concrete Rectangular | 250 | 250 | 625 | 7200 | 0.45 | 1100.92 | G300E | 5017800 | 39.37 | G300E | 987776.25 | 7.75
368 | Story4 | B38 | 50 MPa RC Beam (25 cm x 25 cm) | Beam | 50MPa | Concrete Rectangular | 250 | 250 | 625 | 7037.5 | 0.44 | 1076.07 | G300E | 4708673.96 | 36.95 | G300E | 909451.73 | 7.14
369 | Story4 | B39 | 50 MPa RC Beam (25 cm x 25 cm) | Beam | 50MPa | Concrete Rectangular | 250 | 250 | 625 | 7200 | 0.45 | 1100.92 | G300E | 5017500 | 39.37 | G300E | 987776.25 | 7.75
370 | Story4 | B4 | 50 MPa RC Beam (25 cm x 25 cm) | Beam | 50MPa | Concrete Rectangular | 250 | 250 | 625 | 7037.5 | 0.44 | 1076.07 | G300E | 2744625 | 21.54 | G300E | 1598685.42 | 12.54
371 | Story4 | B40 | 50 MPa RC Beam (25 cm x 25 cm) | Beam | 50MPa | Concrete Rectangular | 250 | 250 | 625 | 7037.5 | 0.44 | 1076.07 | G300E | 5005715.1 | 39.28 | G300E | 128289.23 | 1.01
372 | Story4 | B41 | 50 MPa RC Beam (25 cm x 25 cm) | Beam | 50MPa | Concrete Rectangular | 250 | 250 | 625 | 7037.5 | 0.44 | 1076.07 | G300E | 5005715.1 | 39.28 | G300E | 128289.23 | 1.01
373 | Story4 | B42 | 50 MPa RC Beam (25 cm x 25 cm) | Beam | 50MPa | Concrete Rectangular | 250 | 250 | 625 | 7037.5 | 0.44 | 1076.07 | G300E | 5084007.29 | 39.89 | G300E | 128289.23 | 1.01
374 | Story4 | B43 | 50 MPa RC Beam (25 cm x 25 cm) | Beam | 50MPa | Concrete Rectangular | 250 | 250 | 625 | 7037.5 | 0.44 | 1076.07 | G300E | 4967595.31 | 38.98 | G300E | 128289.23 | 1.01
375 | Story4 | B44 | 50 MPa RC Beam (25 cm x 25 cm) | Beam | 50MPa | Concrete Rectangular | 250 | 250 | 625 | 7037.5 | 0.44 | 1076.07 | G300E | 4680523.96 | 36.73 | G300E | 518870.48 | 4.07
376 | Story4 | B45 | 50 MPa RC Beam (25 cm x 25 cm) | Beam | 50MPa | Concrete Rectangular | 250 | 250 | 625 | 7037.5 | 0.44 | 1076.07 | G300E | 2488049.48 | 19.52 | G300E | 2217985.42 | 17.4
377 | Story4 | B46 | 50 MPa RC Beam (25 cm x 25 cm) | Beam | 50MPa | Concrete Rectangular | 250 | 250 | 625 | 7037.5 | 0.44 | 1076.07 | G300E | 4121629.17 | 32.34 | G300E | 1176925.11 | 9.23
378 | Story4 | B47 | 50 MPa RC Beam (25 cm x 25 cm) | Beam | 50MPa | Concrete Rectangular | 250 | 250 | 625 | 7037.5 | 0.44 | 1076.07 | G300E | 5326214.58 | 41.79 | G300E | 935061.63 | 7.34
379 | Story4 | B48 | 50 MPa RC Beam (25 cm x 25 cm) | Beam | 50MPa | Concrete Rectangular | 250 | 250 | 625 | 7037.5 | 0.44 | 1076.07 | G300E | 5363161.46 | 42.08 | G300E | 133171.49 | 1.04
380 | Story4 | B49 | 50 MPa RC Beam (25 cm x 25 cm) | Beam | 50MPa | Concrete Rectangular | 250 | 250 | 625 | 7037.5 | 0.44 | 1076.07 | G300E | 5124472.92 | 40.21 | G300E | 128493.75 | 1.01
381 | Story4 | B5 | 50 MPa RC Beam (25 cm x 25 cm) | Beam | 50MPa | Concrete Rectangular | 250 | 250 | 625 | 7037.5 | 0.44 | 1076.07 | G300E | 4680523.96 | 36.73 | G300E | 518870.48 | 4.07
382 | Story4 | B50 | 50 MPa RC Beam (25 cm x 25 cm) | Beam | 50MPa | Concrete Rectangular | 250 | 250 | 625 | 7037.5 | 0.44 | 1076.07 | G300E | 4708673.96 | 36.95 | G300E | 909451.73 | 7.14
383 | Story4 | B51 | 50 MPa RC Beam (25 cm x 25 cm) | Beam | 50MPa | Concrete Rectangular | 250 | 250 | 625 | 7200 | 0.45 | 1100.92 | G300E | 5017800 | 39.37 | G300E | 987776.25 | 7.75
384 | Story4 | B55 | 50 MPa RC Beam (25 cm x 25 cm) | Beam | 50MPa | Concrete Rectangular | 250 | 250 | 625 | 7037.5 | 0.44 | 1076.07 | G300E | 4904551.04 | 38.48 | G300E | 965482.69 | 7.58
385 | Story4 | B56 | 50 MPa RC Beam (25 cm x 25 cm) | Beam | 50MPa | Concrete Rectangular | 250 | 250 | 625 | 7037.5 | 0.44 | 1076.07 | G300E | 4708673.96 | 36.95 | G300E | 909451.73 | 7.14
386 | Story4 | B57 | 50 MPa RC Beam (25 cm x 25 cm) | Beam | 50MPa | Concrete Rectangular | 250 | 250 | 625 | 7037.5 | 0.44 | 1076.07 | G300E | 5125352.6 | 40.22 | G300E | 128499.62 | 1.01
387 | Story4 | B58 | 50 MPa RC Beam (25 cm x 25 cm) | Beam | 50MPa | Concrete Rectangular | 250 | 250 | 625 | 7037.5 | 0.44 | 1076.07 | G300E | 5363747.92 | 42.09 | G300E | 133190.55 | 1.05
388 | Story4 | B59 | 50 MPa RC Beam (25 cm x 25 cm) | Beam | 50MPa | Concrete Rectangular | 250 | 250 | 625 | 7037.5 | 0.44 | 1076.07 | G300E | 5326214.58 | 41.79 | G300E | 935062.36 | 7.34
389 | Story4 | B6 | 50 MPa RC Beam (25 cm x 25 cm) | Beam | 50MPa | Concrete Rectangular | 250 | 250 | 625 | 7037.5 | 0.44 | 1076.07 | G300E | 2488049.48 | 19.52 | G300E | 2217985.42 | 17.4
390 | Story4 | B60 | 50 MPa RC Beam (25 cm x 25 cm) | Beam | 50MPa | Concrete Rectangular | 250 | 250 | 625 | 7037.5 | 0.44 | 1076.07 | G300E | 4121629.17 | 32.34 | G300E | 1176925.11 | 9.23
391 | Story4 | B61 | 50 MPa RC Beam (25 cm x 25 cm) | Beam | 50MPa | Concrete Rectangular | 250 | 250 | 625 | 7037.5 | 0.44 | 1076.07 | G300E | 2511214.58 | 19.7 | G300E | 2217985.42 | 17.4
392 | Story4 | B62 | 50 MPa RC Beam (25 cm x 25 cm) | Beam | 50MPa | Concrete Rectangular | 250 | 250 | 625 | 7037.5 | 0.44 | 1076.07 | G300E | 5326214.58 | 41.79 | G300E | 935061.63 | 7.34
393 | Story4 | B63 | 50 MPa RC Beam (25 cm x 25 cm) | Beam | 50MPa | Concrete Rectangular | 250 | 250 | 625 | 7037.5 | 0.44 | 1076.07 | G300E | 4967595.31 | 38.98 | G300E | 128289.23 | 1.01
394 | Story4 | B64 | 50 MPa RC Beam (25 cm x 25 cm) | Beam | 50MPa | Concrete Rectangular | 250 | 250 | 625 | 7037.5 | 0.44 | 1076.07 | G300E | 5124472.92 | 40.21 | G300E | 128493.75 | 1.01
395 | Story4 | B65 | 50 MPa RC Beam (25 cm x 25 cm) | Beam | 50MPa | Concrete Rectangular | 250 | 250 | 625 | 7037.5 | 0.44 | 1076.07 | G300E | 5005715.1 | 39.28 | G300E | 128289.23 | 1.01
396 | Story4 | B66 | 50 MPa RC Beam (25 cm x 25 cm) | Beam | 50MPa | Concrete Rectangular | 250 | 250 | 625 | 7200 | 0.45 | 1100.92 | G300E | 5017800 | 39.37 | G300E | 987776.25 | 7.75
397 | Story4 | B67 | 50 MPa RC Beam (25 cm x 25 cm) | Beam | 50MPa | Concrete Rectangular | 250 | 250 | 625 | 7037.5 | 0.44 | 1076.07 | G300E | 4904844.27 | 38.49 | G300E | 965482.69 | 7.58
398 | Story4 | B69 | 50 MPa RC Beam (25 cm x 25 cm) | Beam | 50MPa | Concrete Rectangular | 250 | 250 | 625 | 7037.5 | 0.44 | 1076.07 | G300E | 4777582.81 | 37.49 | G300E | 935890.73 | 7.34
399 | Story4 | B7 | 50 MPa RC Beam (25 cm x 25 cm) | Beam | 50MPa | Concrete Rectangular | 250 | 250 | 625 | 7037.5 | 0.44 | 1076.07 | G300E | 5326214.58 | 41.79 | G300E | 935061.63 | 7.34
400 | Story4 | B70 | 50 MPa RC Beam (25 cm x 25 cm) | Beam | 50MPa | Concrete Rectangular | 250 | 250 | 625 | 7037.5 | 0.44 | 1076.07 | G300E | 4759109.38 | 37.34 | G300E | 933544.9 | 7.32
401 | Story4 | B71 | 50 MPa RC Beam (25 cm x 25 cm) | Beam | 50MPa | Concrete Rectangular | 250 | 250 | 625 | 7037.5 | 0.44 | 1076.07 | G300E | 4888130.21 | 38.35 | G300E | 106907.69 | 0.84
402 | Story4 | B72 | 50 MPa RC Beam (25 cm x 25 cm) | Beam | 50MPa | Concrete Rectangular | 250 | 250 | 625 | 7037.5 | 0.44 | 1076.07 | G300E | 5123593.23 | 40.2 | G300E | 128490.82 | 1.01
403 | Story4 | B73 | 50 MPa RC Beam (25 cm x 25 cm) | Beam | 50MPa | Concrete Rectangular | 250 | 250 | 625 | 7037.5 | 0.44 | 1076.07 | G300E | 4966715.62 | 38.97 | G300E | 128289.23 | 1.01
404 | Story4 | B74 | 50 MPa RC Beam (25 cm x 25 cm) | Beam | 50MPa | Concrete Rectangular | 250 | 250 | 625 | 7037.5 | 0.44 | 1076.07 | G300E | 5327094.27 | 41.8 | G300E | 935075.56 | 7.34
405 | Story4 | B75 | 50 MPa RC Beam (25 cm x 25 cm) | Beam | 50MPa | Concrete Rectangular | 250 | 250 | 625 | 7037.5 | 0.44 | 1076.07 | G300E | 2511507.81 | 19.71 | G300E | 2217985.42 | 17.4
406 | Story4 | B76 | 50 MPa RC Beam (25 cm x 25 cm) | Beam | 50MPa | Concrete Rectangular | 250 | 250 | 625 | 7037.5 | 0.44 | 1076.07 | G300E | 2993869.79 | 23.49 | G300E | 1598685.42 | 12.54
407 | Story4 | B77 | 50 MPa RC Beam (25 cm x 25 cm) | Beam | 50MPa | Concrete Rectangular | 250 | 250 | 625 | 7037.5 | 0.44 | 1076.07 | G300E | 4680523.96 | 36.73 | G300E | 518870.48 | 4.07
408 | Story4 | B78 | 50 MPa RC Beam (25 cm x 25 cm) | Beam | 50MPa | Concrete Rectangular | 250 | 250 | 625 | 7037.5 | 0.44 | 1076.07 | G300E | 5039729.69 | 39.54 | G300E | 128289.23 | 1.01
409 | Story4 | B79 | 50 MPa RC Beam (25 cm x 25 cm) | Beam | 50MPa | Concrete Rectangular | 250 | 250 | 625 | 7037.5 | 0.44 | 1076.07 | G300E | 5083714.06 | 39.89 | G300E | 128289.23 | 1.01
410 | Story4 | B8 | 50 MPa RC Beam (25 cm x 25 cm) | Beam | 50MPa | Concrete Rectangular | 250 | 250 | 625 | 7037.5 | 0.44 | 1076.07 | G300E | 4121629.17 | 32.34 | G300E | 1176925.11 | 9.23
411 | Story4 | B80 | 50 MPa RC Beam (25 cm x 25 cm) | Beam | 50MPa | Concrete Rectangular | 250 | 250 | 625 | 7037.5 | 0.44 | 1076.07 | G300E | 5084007.29 | 39.89 | G300E | 128289.23 | 1.01
412 | Story4 | B81 | 50 MPa RC Beam (25 cm x 25 cm) | Beam | 50MPa | Concrete Rectangular | 250 | 250 | 625 | 7037.5 | 0.44 | 1076.07 | G300E | 5005715.1 | 39.28 | G300E | 128289.23 | 1.01
413 | Story4 | B82 | 50 MPa RC Beam (25 cm x 25 cm) | Beam | 50MPa | Concrete Rectangular | 250 | 250 | 625 | 7037.5 | 0.44 | 1076.07 | G300E | 5125352.6 | 40.22 | G300E | 128499.62 | 1.01
414 | Story4 | B83 | 50 MPa RC Beam (25 cm x 25 cm) | Beam | 50MPa | Concrete Rectangular | 250 | 250 | 625 | 7037.5 | 0.44 | 1076.07 | G300E | 4708967.19 | 36.95 | G300E | 909451.73 | 7.14
415 | Story4 | B84 | 50 MPa RC Beam (25 cm x 25 cm) | Beam | 50MPa | Concrete Rectangular | 250 | 250 | 625 | 7037.5 | 0.44 | 1076.07 | G300E | 5122713.54 | 40.19 | G300E | 128490.09 | 1.01
416 | Story4 | B85 | 50 MPa RC Beam (25 cm x 25 cm) | Beam | 50MPa | Concrete Rectangular | 250 | 250 | 625 | 7037.5 | 0.44 | 1076.07 | G300E | 4885197.92 | 38.33 | G300E | 106907.69 | 0.84
417 | Story4 | B86 | 50 MPa RC Beam (25 cm x 25 cm) | Beam | 50MPa | Concrete Rectangular | 250 | 250 | 625 | 7037.5 | 0.44 | 1076.07 | G300E | 4977858.33 | 39.06 | G300E | 106907.69 | 0.84
418 | Story4 | B87 | 50 MPa RC Beam (25 cm x 25 cm) | Beam | 50MPa | Concrete Rectangular | 250 | 250 | 625 | 7037.5 | 0.44 | 1076.07 | G300E | 4961437.5 | 38.93 | G300E | 106907.69 | 0.84
419 | Story4 | B88 | 50 MPa RC Beam (25 cm x 25 cm) | Beam | 50MPa | Concrete Rectangular | 250 | 250 | 625 | 7037.5 | 0.44 | 1076.07 | G300E | 4923024.48 | 38.63 | G300E | 106907.69 | 0.84
420 | Story4 | B89 | 50 MPa RC Beam (25 cm x 25 cm) | Beam | 50MPa | Concrete Rectangular | 250 | 250 | 625 | 7037.5 | 0.44 | 1076.07 | G300E | 4679351.04 | 36.72 | G300E | 518870.48 | 4.07
421 | Story4 | B9 | 50 MPa RC Beam (25 cm x 25 cm) | Beam | 50MPa | Concrete Rectangular | 250 | 250 | 625 | 7037.5 | 0.44 | 1076.07 | G300E | 5326214.58 | 41.79 | G300E | 935061.63 | 7.34
422 | Story4 | B90 | 50 MPa RC Beam (25 cm x 25 cm) | Beam | 50MPa | Concrete Rectangular | 250 | 250 | 625 | 7037.5 | 0.44 | 1076.07 | G300E | 2994163.02 | 23.49 | G300E | 1595166.67 | 12.52
423 | Story4 | B91 | 50 MPa RC Beam (25 cm x 25 cm) | Beam | 50MPa | Concrete Rectangular | 250 | 250 | 625 | 7037.5 | 0.44 | 1076.07 | G300E | 4469985.42 | 35.07 | G300E | 1141420.19 | 8.96
424 | Story4 | B92 | 50 MPa RC Beam (25 cm x 25 cm) | Beam | 50MPa | Concrete Rectangular | 250 | 250 | 625 | 7037.5 | 0.44 | 1076.07 | G300E | 5199539.58 | 40.8 | G300E | 986631.11 | 7.74
425 | Story4 | B93 | 50 MPa RC Beam (25 cm x 25 cm) | Beam | 50MPa | Concrete Rectangular | 250 | 250 | 625 | 7037.5 | 0.44 | 1076.07 | G300E | 5199539.58 | 40.8 | G300E | 986631.11 | 7.74
426 | Story4 | B94 | 50 MPa RC Beam (25 cm x 25 cm) | Beam | 50MPa | Concrete Rectangular | 250 | 250 | 625 | 7037.5 | 0.44 | 1076.07 | G300E | 5039729.69 | 39.54 | G300E | 128289.23 | 1.01
427 | Story4 | B95 | 50 MPa RC Beam (25 cm x 25 cm) | Beam | 50MPa | Concrete Rectangular | 250 | 250 | 625 | 7037.5 | 0.44 | 1076.07 | G300E | 4680523.96 | 36.73 | G300E | 518870.48 | 4.07
428 | Story4 | B96 | 50 MPa RC Beam (25 cm x 25 cm) | Beam | 50MPa | Concrete Rectangular | 250 | 250 | 625 | 7037.5 | 0.44 | 1076.07 | G300E | 4967595.31 | 38.98 | G300E | 128289.23 | 1.01
429 | Story4 | B97 | 50 MPa RC Beam (25 cm x 25 cm) | Beam | 50MPa | Concrete Rectangular | 250 | 250 | 625 | 7037.5 | 0.44 | 1076.07 | G300E | 5326214.58 | 41.79 | G300E | 935063.1 | 7.34
430 | Story4 | B98 | 50 MPa RC Beam (25 cm x 25 cm) | Beam | 50MPa | Concrete Rectangular | 250 | 250 | 625 | 7037.5 | 0.44 | 1076.07 | G300E | 5363747.92 | 42.09 | G300E | 133188.35 | 1.05
431 | Story4 | B99 | 50 MPa RC Beam (25 cm x 25 cm) | Beam | 50MPa | Concrete Rectangular | 250 | 250 | 625 | 7037.5 | 0.44 | 1076.07 | G300E | 5327094.27 | 41.8 | G300E | 935076.29 | 7.34
432 | Story5 | B1 | 50 MPa RC Beam (25 cm x 25 cm) | Beam | 50MPa | Concrete Rectangular | 250 | 250 | 625 | 7037.5 | 0.44 | 1076.07 | G300E | 2101505.77 | 16.49 | G300E | 2114768.75 | 16.59
433 | Story5 | B10 | 50 MPa RC Beam (25 cm x 25 cm) | Beam | 50MPa | Concrete Rectangular | 250 | 250 | 625 | 7037.5 | 0.44 | 1076.07 | G300E | 2945334.5 | 23.11 | G300E | 1200011.28 | 9.42
434 | Story5 | B100 | 50 MPa RC Beam (25 cm x 25 cm) | Beam | 50MPa | Concrete Rectangular | 250 | 250 | 625 | 7037.5 | 0.44 | 1076.07 | G300E | 5020376.56 | 39.39 | G300E | 128289.23 | 1.01
435 | Story5 | B101 | 50 MPa RC Beam (25 cm x 25 cm) | Beam | 50MPa | Concrete Rectangular | 250 | 250 | 625 | 7037.5 | 0.44 | 1076.07 | G300E | 5686300 | 44.62 | G300E | 555327.66 | 4.36
436 | Story5 | B102 | 50 MPa RC Beam (25 cm x 25 cm) | Beam | 50MPa | Concrete Rectangular | 250 | 250 | 625 | 7037.5 | 0.44 | 1076.07 | G300E | 5148517.71 | 40.4 | G300E | 499335.55 | 3.92
437 | Story5 | B103 | 50 MPa RC Beam (25 cm x 25 cm) | Beam | 50MPa | Concrete Rectangular | 250 | 250 | 625 | 7037.5 | 0.44 | 1076.07 | G300E | 4779635.42 | 37.5 | G300E | 888070.19 | 6.97
438 | Story5 | B104 | 50 MPa RC Beam (25 cm x 25 cm) | Beam | 50MPa | Concrete Rectangular | 250 | 250 | 625 | 7037.5 | 0.44 | 1076.07 | G300E | 4758816.15 | 37.34 | G300E | 888070.19 | 6.97
439 | Story5 | B105 | 50 MPa RC Beam (25 cm x 25 cm) | Beam | 50MPa | Concrete Rectangular | 250 | 250 | 625 | 7037.5 | 0.44 | 1076.07 | G300E | 2100152.4 | 16.48 | G300E | 2113686.06 | 16.58
440 | Story5 | B106 | 50 MPa RC Beam (25 cm x 25 cm) | Beam | 50MPa | Concrete Rectangular | 250 | 250 | 625 | 7037.5 | 0.44 | 1076.07 | G300E | 2101505.77 | 16.49 | G300E | 2114768.75 | 16.59
441 | Story5 | B107 | 50 MPa RC Beam (25 cm x 25 cm) | Beam | 50MPa | Concrete Rectangular | 250 | 250 | 625 | 7037.5 | 0.44 | 1076.07 | G300E | 3409668.75 | 26.75 | G300E | 1123067.71 | 8.81
442 | Story5 | B108 | 50 MPa RC Beam (25 cm x 25 cm) | Beam | 50MPa | Concrete Rectangular | 250 | 250 | 625 | 7037.5 | 0.44 | 1076.07 | G300E | 3346472 | 26.26 | G300E | 1106271.78 | 8.68
443 | Story5 | B109 | 50 MPa RC Beam (25 cm x 25 cm) | Beam | 50MPa | Concrete Rectangular | 250 | 250 | 625 | 7037.5 | 0.44 | 1076.07 | G300E | 3223761.46 | 25.29 | G300E | 1184645.83 | 9.3
444 | Story5 | B11 | 50 MPa RC Beam (25 cm x 25 cm) | Beam | 50MPa | Concrete Rectangular | 250 | 250 | 625 | 7037.5 | 0.44 | 1076.07 | G300E | 5687472.92 | 44.63 | G300E | 555378.97 | 4.36
445 | Story5 | B110 | 50 MPa RC Beam (25 cm x 25 cm) | Beam | 50MPa | Concrete Rectangular | 250 | 250 | 625 | 7037.5 | 0.44 | 1076.07 | G300E | 2945897.5 | 23.11 | G300E | 1200011.28 | 9.42
446 | Story5 | B111 | 50 MPa RC Beam (25 cm x 25 cm) | Beam | 50MPa | Concrete Rectangular | 250 | 250 | 625 | 7037.5 | 0.44 | 1076.07 | G300E | 3408202.6 | 26.74 | G300E | 1123067.71 | 8.81
447 | Story5 | B112 | 50 MPa RC Beam (25 cm x 25 cm) | Beam | 50MPa | Concrete Rectangular | 250 | 250 | 625 | 7037.5 | 0.44 | 1076.07 | G300E | 2048995.19 | 16.08 | G300E | 2134697.73 | 16.75
448 | Story5 | B12 | 50 MPa RC Beam (25 cm x 25 cm) | Beam | 50MPa | Concrete Rectangular | 250 | 250 | 625 | 7037.5 | 0.44 | 1076.07 | G300E | 3409668.75 | 26.75 | G300E | 1123067.71 | 8.81
449 | Story5 | B13 | 50 MPa RC Beam (25 cm x 25 cm) | Beam | 50MPa | Concrete Rectangular | 250 | 250 | 625 | 7037.5 | 0.44 | 1076.07 | G300E | 4891648.96 | 38.38 | G300E | 909451.73 | 7.14
450 | Story5 | B14 | 50 MPa RC Beam (25 cm x 25 cm) | Beam | 50MPa | Concrete Rectangular | 250 | 250 | 625 | 7037.5 | 0.44 | 1076.07 | G300E | 2093656.25 | 16.43 | G300E | 2114768.75 | 16.59
451 | Story5 | B15 | 50 MPa RC Beam (25 cm x 25 cm) | Beam | 50MPa | Concrete Rectangular | 250 | 250 | 625 | 7037.5 | 0.44 | 1076.07 | G300E | 2101505.77 | 16.49 | G300E | 2114768.75 | 16.59
452 | Story5 | B16 | 50 MPa RC Beam (25 cm x 25 cm) | Beam | 50MPa | Concrete Rectangular | 250 | 250 | 625 | 7037.5 | 0.44 | 1076.07 | G300E | 3409668.75 | 26.75 | G300E | 1123067.71 | 8.81
453 | Story5 | B17 | 50 MPa RC Beam (25 cm x 25 cm) | Beam | 50MPa | Concrete Rectangular | 250 | 250 | 625 | 7037.5 | 0.44 | 1076.07 | G300E | 4891648.96 | 38.38 | G300E | 909451.73 | 7.14
454 | Story5 | B18 | 50 MPa RC Beam (25 cm x 25 cm) | Beam | 50MPa | Concrete Rectangular | 250 | 250 | 625 | 7037.5 | 0.44 | 1076.07 | G300E | 5269621.35 | 41.35 | G300E | 521555.72 | 4.09
455 | Story5 | B19 | 50 MPa RC Beam (25 cm x 25 cm) | Beam | 50MPa | Concrete Rectangular | 250 | 250 | 625 | 7037.5 | 0.44 | 1076.07 | G300E | 5269621.35 | 41.35 | G300E | 521555.72 | 4.09
456 | Story5 | B2 | 50 MPa RC Beam (25 cm x 25 cm) | Beam | 50MPa | Concrete Rectangular | 250 | 250 | 625 | 7037.5 | 0.44 | 1076.07 | G300E | 2101505.77 | 16.49 | G300E | 2114768.75 | 16.59
457 | Story5 | B20 | 50 MPa RC Beam (25 cm x 25 cm) | Beam | 50MPa | Concrete Rectangular | 250 | 250 | 625 | 7037.5 | 0.44 | 1076.07 | G300E | 5084886.98 | 39.9 | G300E | 128289.23 | 1.01
458 | Story5 | B21 | 50 MPa RC Beam (25 cm x 25 cm) | Beam | 50MPa | Concrete Rectangular | 250 | 250 | 625 | 7037.5 | 0.44 | 1076.07 | G300E | 5021256.25 | 39.4 | G300E | 128289.23 | 1.01
459 | Story5 | B22 | 50 MPa RC Beam (25 cm x 25 cm) | Beam | 50MPa | Concrete Rectangular | 250 | 250 | 625 | 7037.5 | 0.44 | 1076.07 | G300E | 5141186.98 | 40.34 | G300E | 128992.24 | 1.01
460 | Story5 | B23 | 50 MPa RC Beam (25 cm x 25 cm) | Beam | 50MPa | Concrete Rectangular | 250 | 250 | 625 | 7037.5 | 0.44 | 1076.07 | G300E | 5111570.83 | 40.11 | G300E | 128289.23 | 1.01
461 | Story5 | B24 | 50 MPa RC Beam (25 cm x 25 cm) | Beam | 50MPa | Concrete Rectangular | 250 | 250 | 625 | 7037.5 | 0.44 | 1076.07 | G300E | 5141186.98 | 40.34 | G300E | 128990.04 | 1.01
462 | Story5 | B25 | 50 MPa RC Beam (25 cm x 25 cm) | Beam | 50MPa | Concrete Rectangular | 250 | 250 | 625 | 7037.5 | 0.44 | 1076.07 | G300E | 5021549.48 | 39.4 | G300E | 128289.23 | 1.01
463 | Story5 | B26 | 50 MPa RC Beam (25 cm x 25 cm) | Beam | 50MPa | Concrete Rectangular | 250 | 250 | 625 | 7037.5 | 0.44 | 1076.07 | G300E | 5084886.98 | 39.9 | G300E | 128289.23 | 1.01
464 | Story5 | B27 | 50 MPa RC Beam (25 cm x 25 cm) | Beam | 50MPa | Concrete Rectangular | 250 | 250 | 625 | 7037.5 | 0.44 | 1076.07 | G300E | 5269621.35 | 41.35 | G300E | 521555.72 | 4.09
465 | Story5 | B28 | 50 MPa RC Beam (25 cm x 25 cm) | Beam | 50MPa | Concrete Rectangular | 250 | 250 | 625 | 7037.5 | 0.44 | 1076.07 | G300E | 5269621.35 | 41.35 | G300E | 521555.72 | 4.09
466 | Story5 | B29 | 50 MPa RC Beam (25 cm x 25 cm) | Beam | 50MPa | Concrete Rectangular | 250 | 250 | 625 | 7037.5 | 0.44 | 1076.07 | G300E | 4891648.96 | 38.38 | G300E | 909451.73 | 7.14
467 | Story5 | B3 | 50 MPa RC Beam (25 cm x 25 cm) | Beam | 50MPa | Concrete Rectangular | 250 | 250 | 625 | 7037.5 | 0.44 | 1076.07 | G300E | 4891648.96 | 38.38 | G300E | 909451.73 | 7.14
468 | Story5 | B30 | 50 MPa RC Beam (25 cm x 25 cm) | Beam | 50MPa | Concrete Rectangular | 250 | 250 | 625 | 7037.5 | 0.44 | 1076.07 | G300E | 3409668.75 | 26.75 | G300E | 1123067.71 | 8.81
469 | Story5 | B31 | 50 MPa RC Beam (25 cm x 25 cm) | Beam | 50MPa | Concrete Rectangular | 250 | 250 | 625 | 7037.5 | 0.44 | 1076.07 | G300E | 3346190.5 | 26.26 | G300E | 1106271.78 | 8.68
470 | Story5 | B32 | 50 MPa RC Beam (25 cm x 25 cm) | Beam | 50MPa | Concrete Rectangular | 250 | 250 | 625 | 7037.5 | 0.44 | 1076.07 | G300E | 5687472.92 | 44.63 | G300E | 555379.71 | 4.36
471 | Story5 | B33 | 50 MPa RC Beam (25 cm x 25 cm) | Beam | 50MPa | Concrete Rectangular | 250 | 250 | 625 | 7037.5 | 0.44 | 1076.07 | G300E | 5021256.25 | 39.4 | G300E | 128289.23 | 1.01
472 | Story5 | B34 | 50 MPa RC Beam (25 cm x 25 cm) | Beam | 50MPa | Concrete Rectangular | 250 | 250 | 625 | 7037.5 | 0.44 | 1076.07 | G300E | 5084886.98 | 39.9 | G300E | 128289.23 | 1.01
473 | Story5 | B35 | 50 MPa RC Beam (25 cm x 25 cm) | Beam | 50MPa | Concrete Rectangular | 250 | 250 | 625 | 7037.5 | 0.44 | 1076.07 | G300E | 4997797.92 | 39.21 | G300E | 128289.23 | 1.01
474 | Story5 | B36 | 50 MPa RC Beam (25 cm x 25 cm) | Beam | 50MPa | Concrete Rectangular | 250 | 250 | 625 | 7037.5 | 0.44 | 1076.07 | G300E | 4998384.38 | 39.22 | G300E | 128289.23 | 1.01
475 | Story5 | B37 | 50 MPa RC Beam (25 cm x 25 cm) | Beam | 50MPa | Concrete Rectangular | 250 | 250 | 625 | 7200 | 0.45 | 1100.92 | G300E | 5012700 | 39.33 | G300E | 993776.25 | 7.8
476 | Story5 | B38 | 50 MPa RC Beam (25 cm x 25 cm) | Beam | 50MPa | Concrete Rectangular | 250 | 250 | 625 | 7037.5 | 0.44 | 1076.07 | G300E | 4572029.17 | 35.87 | G300E | 909451.73 | 7.14
477 | Story5 | B39 | 50 MPa RC Beam (25 cm x 25 cm) | Beam | 50MPa | Concrete Rectangular | 250 | 250 | 625 | 7200 | 0.45 | 1100.92 | G300E | 5017200 | 39.37 | G300E | 993776.25 | 7.8
478 | Story5 | B4 | 50 MPa RC Beam (25 cm x 25 cm) | Beam | 50MPa | Concrete Rectangular | 250 | 250 | 625 | 7037.5 | 0.44 | 1076.07 | G300E | 3409668.75 | 26.75 | G300E | 1123067.71 | 8.81
479 | Story5 | B40 | 50 MPa RC Beam (25 cm x 25 cm) | Beam | 50MPa | Concrete Rectangular | 250 | 250 | 625 | 7037.5 | 0.44 | 1076.07 | G300E | 4997504.69 | 39.21 | G300E | 128289.23 | 1.01
480 | Story5 | B41 | 50 MPa RC Beam (25 cm x 25 cm) | Beam | 50MPa | Concrete Rectangular | 250 | 250 | 625 | 7037.5 | 0.44 | 1076.07 | G300E | 4997504.69 | 39.21 | G300E | 128289.23 | 1.01
481 | Story5 | B42 | 50 MPa RC Beam (25 cm x 25 cm) | Beam | 50MPa | Concrete Rectangular | 250 | 250 | 625 | 7037.5 | 0.44 | 1076.07 | G300E | 5084886.98 | 39.9 | G300E | 128289.23 | 1.01
482 | Story5 | B43 | 50 MPa RC Beam (25 cm x 25 cm) | Beam | 50MPa | Concrete Rectangular | 250 | 250 | 625 | 7037.5 | 0.44 | 1076.07 | G300E | 5021256.25 | 39.4 | G300E | 128289.23 | 1.01
483 | Story5 | B44 | 50 MPa RC Beam (25 cm x 25 cm) | Beam | 50MPa | Concrete Rectangular | 250 | 250 | 625 | 7037.5 | 0.44 | 1076.07 | G300E | 5687472.92 | 44.63 | G300E | 555378.97 | 4.36
484 | Story5 | B45 | 50 MPa RC Beam (25 cm x 25 cm) | Beam | 50MPa | Concrete Rectangular | 250 | 250 | 625 | 7037.5 | 0.44 | 1076.07 | G300E | 3346190.5 | 26.26 | G300E | 1106271.78 | 8.68
485 | Story5 | B46 | 50 MPa RC Beam (25 cm x 25 cm) | Beam | 50MPa | Concrete Rectangular | 250 | 250 | 625 | 7037.5 | 0.44 | 1076.07 | G300E | 3223761.46 | 25.29 | G300E | 1184645.83 | 9.3
486 | Story5 | B47 | 50 MPa RC Beam (25 cm x 25 cm) | Beam | 50MPa | Concrete Rectangular | 250 | 250 | 625 | 7037.5 | 0.44 | 1076.07 | G300E | 5463445.83 | 42.87 | G300E | 618990.64 | 4.86
487 | Story5 | B48 | 50 MPa RC Beam (25 cm x 25 cm) | Beam | 50MPa | Concrete Rectangular | 250 | 250 | 625 | 7037.5 | 0.44 | 1076.07 | G300E | 5111570.83 | 40.11 | G300E | 128289.23 | 1.01
488 | Story5 | B49 | 50 MPa RC Beam (25 cm x 25 cm) | Beam | 50MPa | Concrete Rectangular | 250 | 250 | 625 | 7037.5 | 0.44 | 1076.07 | G300E | 5141186.98 | 40.34 | G300E | 128992.24 | 1.01
489 | Story5 | B5 | 50 MPa RC Beam (25 cm x 25 cm) | Beam | 50MPa | Concrete Rectangular | 250 | 250 | 625 | 7037.5 | 0.44 | 1076.07 | G300E | 5687472.92 | 44.63 | G300E | 555379.71 | 4.36
490 | Story5 | B50 | 50 MPa RC Beam (25 cm x 25 cm) | Beam | 50MPa | Concrete Rectangular | 250 | 250 | 625 | 7037.5 | 0.44 | 1076.07 | G300E | 4572029.17 | 35.87 | G300E | 909451.73 | 7.14
491 | Story5 | B51 | 50 MPa RC Beam (25 cm x 25 cm) | Beam | 50MPa | Concrete Rectangular | 250 | 250 | 625 | 7200 | 0.45 | 1100.92 | G300E | 5014200 | 39.34 | G300E | 993776.25 | 7.8
492 | Story5 | B55 | 50 MPa RC Beam (25 cm x 25 cm) | Beam | 50MPa | Concrete Rectangular | 250 | 250 | 625 | 7037.5 | 0.44 | 1076.07 | G300E | 4901618.75 | 38.46 | G300E | 972520.19 | 7.63
493 | Story5 | B56 | 50 MPa RC Beam (25 cm x 25 cm) | Beam | 50MPa | Concrete Rectangular | 250 | 250 | 625 | 7037.5 | 0.44 | 1076.07 | G300E | 4571442.71 | 35.87 | G300E | 909451.73 | 7.14
494 | Story5 | B57 | 50 MPa RC Beam (25 cm x 25 cm) | Beam | 50MPa | Concrete Rectangular | 250 | 250 | 625 | 7037.5 | 0.44 | 1076.07 | G300E | 5141480.21 | 40.34 | G300E | 128999.57 | 1.01
495 | Story5 | B58 | 50 MPa RC Beam (25 cm x 25 cm) | Beam | 50MPa | Concrete Rectangular | 250 | 250 | 625 | 7037.5 | 0.44 | 1076.07 | G300E | 5112157.29 | 40.11 | G300E | 128289.23 | 1.01
496 | Story5 | B59 | 50 MPa RC Beam (25 cm x 25 cm) | Beam | 50MPa | Concrete Rectangular | 250 | 250 | 625 | 7037.5 | 0.44 | 1076.07 | G300E | 5463445.83 | 42.87 | G300E | 618991.38 | 4.86
497 | Story5 | B6 | 50 MPa RC Beam (25 cm x 25 cm) | Beam | 50MPa | Concrete Rectangular | 250 | 250 | 625 | 7037.5 | 0.44 | 1076.07 | G300E | 3346190.5 | 26.26 | G300E | 1106271.78 | 8.68
498 | Story5 | B60 | 50 MPa RC Beam (25 cm x 25 cm) | Beam | 50MPa | Concrete Rectangular | 250 | 250 | 625 | 7037.5 | 0.44 | 1076.07 | G300E | 3223761.46 | 25.29 | G300E | 1184645.83 | 9.3
499 | Story5 | B61 | 50 MPa RC Beam (25 cm x 25 cm) | Beam | 50MPa | Concrete Rectangular | 250 | 250 | 625 | 7037.5 | 0.44 | 1076.07 | G300E | 2945616 | 23.11 | G300E | 1200011.28 | 9.42
500 | Story5 | B62 | 50 MPa RC Beam (25 cm x 25 cm) | Beam | 50MPa | Concrete Rectangular | 250 | 250 | 625 | 7037.5 | 0.44 | 1076.07 | G300E | 5463445.83 | 42.87 | G300E | 618990.64 | 4.86
501 | Story5 | B63 | 50 MPa RC Beam (25 cm x 25 cm) | Beam | 50MPa | Concrete Rectangular | 250 | 250 | 625 | 7037.5 | 0.44 | 1076.07 | G300E | 5021549.48 | 39.4 | G300E | 128289.23 | 1.01
502 | Story5 | B64 | 50 MPa RC Beam (25 cm x 25 cm) | Beam | 50MPa | Concrete Rectangular | 250 | 250 | 625 | 7037.5 | 0.44 | 1076.07 | G300E | 5141186.98 | 40.34 | G300E | 128992.24 | 1.01
503 | Story5 | B65 | 50 MPa RC Beam (25 cm x 25 cm) | Beam | 50MPa | Concrete Rectangular | 250 | 250 | 625 | 7037.5 | 0.44 | 1076.07 | G300E | 4998384.38 | 39.22 | G300E | 128289.23 | 1.01
504 | Story5 | B66 | 50 MPa RC Beam (25 cm x 25 cm) | Beam | 50MPa | Concrete Rectangular | 250 | 250 | 625 | 7200 | 0.45 | 1100.92 | G300E | 5014200 | 39.34 | G300E | 993776.25 | 7.8
505 | Story5 | B67 | 50 MPa RC Beam (25 cm x 25 cm) | Beam | 50MPa | Concrete Rectangular | 250 | 250 | 625 | 7037.5 | 0.44 | 1076.07 | G300E | 4899859.38 | 38.45 | G300E | 971347.27 | 7.62
506 | Story5 | B69 | 50 MPa RC Beam (25 cm x 25 cm) | Beam | 50MPa | Concrete Rectangular | 250 | 250 | 625 | 7037.5 | 0.44 | 1076.07 | G300E | 4776996.35 | 37.48 | G300E | 941755.32 | 7.39
507 | Story5 | B7 | 50 MPa RC Beam (25 cm x 25 cm) | Beam | 50MPa | Concrete Rectangular | 250 | 250 | 625 | 7037.5 | 0.44 | 1076.07 | G300E | 5463445.83 | 42.87 | G300E | 618989.91 | 4.86
508 | Story5 | B70 | 50 MPa RC Beam (25 cm x 25 cm) | Beam | 50MPa | Concrete Rectangular | 250 | 250 | 625 | 7037.5 | 0.44 | 1076.07 | G300E | 4757350 | 37.33 | G300E | 939409.48 | 7.37
509 | Story5 | B71 | 50 MPa RC Beam (25 cm x 25 cm) | Beam | 50MPa | Concrete Rectangular | 250 | 250 | 625 | 7037.5 | 0.44 | 1076.07 | G300E | 4879626.56 | 38.29 | G300E | 106907.69 | 0.84
510 | Story5 | B72 | 50 MPa RC Beam (25 cm x 25 cm) | Beam | 50MPa | Concrete Rectangular | 250 | 250 | 625 | 7037.5 | 0.44 | 1076.07 | G300E | 5139720.83 | 40.33 | G300E | 128973.92 | 1.01
511 | Story5 | B73 | 50 MPa RC Beam (25 cm x 25 cm) | Beam | 50MPa | Concrete Rectangular | 250 | 250 | 625 | 7037.5 | 0.44 | 1076.07 | G300E | 5020669.79 | 39.39 | G300E | 128289.23 | 1.01
512 | Story5 | B74 | 50 MPa RC Beam (25 cm x 25 cm) | Beam | 50MPa | Concrete Rectangular | 250 | 250 | 625 | 7037.5 | 0.44 | 1076.07 | G300E | 5464032.29 | 42.87 | G300E | 618995.77 | 4.86
513 | Story5 | B75 | 50 MPa RC Beam (25 cm x 25 cm) | Beam | 50MPa | Concrete Rectangular | 250 | 250 | 625 | 7037.5 | 0.44 | 1076.07 | G300E | 2945616 | 23.11 | G300E | 1200011.28 | 9.42
514 | Story5 | B76 | 50 MPa RC Beam (25 cm x 25 cm) | Beam | 50MPa | Concrete Rectangular | 250 | 250 | 625 | 7037.5 | 0.44 | 1076.07 | G300E | 3409668.75 | 26.75 | G300E | 1123067.71 | 8.81
515 | Story5 | B77 | 50 MPa RC Beam (25 cm x 25 cm) | Beam | 50MPa | Concrete Rectangular | 250 | 250 | 625 | 7037.5 | 0.44 | 1076.07 | G300E | 5687472.92 | 44.63 | G300E | 555379.71 | 4.36
516 | Story5 | B78 | 50 MPa RC Beam (25 cm x 25 cm) | Beam | 50MPa | Concrete Rectangular | 250 | 250 | 625 | 7037.5 | 0.44 | 1076.07 | G300E | 5269621.35 | 41.35 | G300E | 521555.72 | 4.09
517 | Story5 | B79 | 50 MPa RC Beam (25 cm x 25 cm) | Beam | 50MPa | Concrete Rectangular | 250 | 250 | 625 | 7037.5 | 0.44 | 1076.07 | G300E | 5084886.98 | 39.9 | G300E | 128289.23 | 1.01
518 | Story5 | B8 | 50 MPa RC Beam (25 cm x 25 cm) | Beam | 50MPa | Concrete Rectangular | 250 | 250 | 625 | 7037.5 | 0.44 | 1076.07 | G300E | 3223761.46 | 25.29 | G300E | 1184645.83 | 9.3
519 | Story5 | B80 | 50 MPa RC Beam (25 cm x 25 cm) | Beam | 50MPa | Concrete Rectangular | 250 | 250 | 625 | 7037.5 | 0.44 | 1076.07 | G300E | 5084886.98 | 39.9 | G300E | 128289.23 | 1.01
520 | Story5 | B81 | 50 MPa RC Beam (25 cm x 25 cm) | Beam | 50MPa | Concrete Rectangular | 250 | 250 | 625 | 7037.5 | 0.44 | 1076.07 | G300E | 4998677.6 | 39.22 | G300E | 128289.23 | 1.01
521 | Story5 | B82 | 50 MPa RC Beam (25 cm x 25 cm) | Beam | 50MPa | Concrete Rectangular | 250 | 250 | 625 | 7037.5 | 0.44 | 1076.07 | G300E | 5141773.44 | 40.34 | G300E | 129000.31 | 1.01
522 | Story5 | B83 | 50 MPa RC Beam (25 cm x 25 cm) | Beam | 50MPa | Concrete Rectangular | 250 | 250 | 625 | 7037.5 | 0.44 | 1076.07 | G300E | 4571149.48 | 35.87 | G300E | 909451.73 | 7.14
523 | Story5 | B84 | 50 MPa RC Beam (25 cm x 25 cm) | Beam | 50MPa | Concrete Rectangular | 250 | 250 | 625 | 7037.5 | 0.44 | 1076.07 | G300E | 5140014.06 | 40.33 | G300E | 128954.86 | 1.01
524 | Story5 | B85 | 50 MPa RC Beam (25 cm x 25 cm) | Beam | 50MPa | Concrete Rectangular | 250 | 250 | 625 | 7037.5 | 0.44 | 1076.07 | G300E | 4876987.5 | 38.27 | G300E | 106907.69 | 0.84
525 | Story5 | B86 | 50 MPa RC Beam (25 cm x 25 cm) | Beam | 50MPa | Concrete Rectangular | 250 | 250 | 625 | 7037.5 | 0.44 | 1076.07 | G300E | 4980497.4 | 39.08 | G300E | 106907.69 | 0.84
526 | Story5 | B87 | 50 MPa RC Beam (25 cm x 25 cm) | Beam | 50MPa | Concrete Rectangular | 250 | 250 | 625 | 7037.5 | 0.44 | 1076.07 | G300E | 4963490.1 | 38.95 | G300E | 106907.69 | 0.84
527 | Story5 | B88 | 50 MPa RC Beam (25 cm x 25 cm) | Beam | 50MPa | Concrete Rectangular | 250 | 250 | 625 | 7037.5 | 0.44 | 1076.07 | G300E | 5150277.08 | 40.41 | G300E | 499507.09 | 3.92
528 | Story5 | B89 | 50 MPa RC Beam (25 cm x 25 cm) | Beam | 50MPa | Concrete Rectangular | 250 | 250 | 625 | 7037.5 | 0.44 | 1076.07 | G300E | 5686300 | 44.62 | G300E | 555344.52 | 4.36
529 | Story5 | B9 | 50 MPa RC Beam (25 cm x 25 cm) | Beam | 50MPa | Concrete Rectangular | 250 | 250 | 625 | 7037.5 | 0.44 | 1076.07 | G300E | 5463445.83 | 42.87 | G300E | 618989.91 | 4.86
530 | Story5 | B90 | 50 MPa RC Beam (25 cm x 25 cm) | Beam | 50MPa | Concrete Rectangular | 250 | 250 | 625 | 7037.5 | 0.44 | 1076.07 | G300E | 3407616.15 | 26.74 | G300E | 1121894.79 | 8.8
531 | Story5 | B91 | 50 MPa RC Beam (25 cm x 25 cm) | Beam | 50MPa | Concrete Rectangular | 250 | 250 | 625 | 7037.5 | 0.44 | 1076.07 | G300E | 2093656.25 | 16.43 | G300E | 2114768.75 | 16.59
532 | Story5 | B92 | 50 MPa RC Beam (25 cm x 25 cm) | Beam | 50MPa | Concrete Rectangular | 250 | 250 | 625 | 7037.5 | 0.44 | 1076.07 | G300E | 4891648.96 | 38.38 | G300E | 909451.73 | 7.14
533 | Story5 | B93 | 50 MPa RC Beam (25 cm x 25 cm) | Beam | 50MPa | Concrete Rectangular | 250 | 250 | 625 | 7037.5 | 0.44 | 1076.07 | G300E | 4891648.96 | 38.38 | G300E | 909451.73 | 7.14
534 | Story5 | B94 | 50 MPa RC Beam (25 cm x 25 cm) | Beam | 50MPa | Concrete Rectangular | 250 | 250 | 625 | 7037.5 | 0.44 | 1076.07 | G300E | 5269621.35 | 41.35 | G300E | 521555.72 | 4.09
535 | Story5 | B95 | 50 MPa RC Beam (25 cm x 25 cm) | Beam | 50MPa | Concrete Rectangular | 250 | 250 | 625 | 7037.5 | 0.44 | 1076.07 | G300E | 5687472.92 | 44.63 | G300E | 555378.97 | 4.36
536 | Story5 | B96 | 50 MPa RC Beam (25 cm x 25 cm) | Beam | 50MPa | Concrete Rectangular | 250 | 250 | 625 | 7037.5 | 0.44 | 1076.07 | G300E | 5021256.25 | 39.4 | G300E | 128289.23 | 1.01
537 | Story5 | B97 | 50 MPa RC Beam (25 cm x 25 cm) | Beam | 50MPa | Concrete Rectangular | 250 | 250 | 625 | 7037.5 | 0.44 | 1076.07 | G300E | 5463445.83 | 42.87 | G300E | 618991.38 | 4.86
538 | Story5 | B98 | 50 MPa RC Beam (25 cm x 25 cm) | Beam | 50MPa | Concrete Rectangular | 250 | 250 | 625 | 7037.5 | 0.44 | 1076.07 | G300E | 5112157.29 | 40.11 | G300E | 128289.23 | 1.01
539 | Story5 | B99 | 50 MPa RC Beam (25 cm x 25 cm) | Beam | 50MPa | Concrete Rectangular | 250 | 250 | 625 | 7037.5 | 0.44 | 1076.07 | G300E | 5464032.29 | 42.87 | G300E | 618995.77 | 4.86
540 | Story6 | B1 | 50 MPa RC Beam (25 cm x 25 cm) | Beam | 50MPa | Concrete Rectangular | 250 | 250 | 625 | 7037.5 | 0.44 | 1076.07 | G300E | 4126907.29 | 32.38 | G300E | 1531463.36 | 12.02
541 | Story6 | B10 | 50 MPa RC Beam (25 cm x 25 cm) | Beam | 50MPa | Concrete Rectangular | 250 | 250 | 625 | 7037.5 | 0.44 | 1076.07 | G300E | 3405563.54 | 26.72 | G300E | 1365861.46 | 10.72
542 | Story6 | B100 | 50 MPa RC Beam (25 cm x 25 cm) | Beam | 50MPa | Concrete Rectangular | 250 | 250 | 625 | 7037.5 | 0.44 | 1076.07 | G300E | 5378995.83 | 42.21 | G300E | 133217.68 | 1.05
543 | Story6 | B101 | 50 MPa RC Beam (25 cm x 25 cm) | Beam | 50MPa | Concrete Rectangular | 250 | 250 | 625 | 7037.5 | 0.44 | 1076.07 | G300E | 5574872.92 | 43.74 | G300E | 155230.39 | 1.22
544 | Story6 | B102 | 50 MPa RC Beam (25 cm x 25 cm) | Beam | 50MPa | Concrete Rectangular | 250 | 250 | 625 | 7037.5 | 0.44 | 1076.07 | G300E | 5378702.6 | 42.2 | G300E | 135714.52 | 1.06
545 | Story6 | B103 | 50 MPa RC Beam (25 cm x 25 cm) | Beam | 50MPa | Concrete Rectangular | 250 | 250 | 625 | 7037.5 | 0.44 | 1076.07 | G300E | 5669879.17 | 44.49 | G300E | 178673.33 | 1.4
546 | Story6 | B104 | 50 MPa RC Beam (25 cm x 25 cm) | Beam | 50MPa | Concrete Rectangular | 250 | 250 | 625 | 7037.5 | 0.44 | 1076.07 | G300E | 5669585.94 | 44.49 | G300E | 178673.33 | 1.4
547 | Story6 | B105 | 50 MPa RC Beam (25 cm x 25 cm) | Beam | 50MPa | Concrete Rectangular | 250 | 250 | 625 | 7037.5 | 0.44 | 1076.07 | G300E | 4060344.27 | 31.86 | G300E | 1531463.36 | 12.02
548 | Story6 | B106 | 50 MPa RC Beam (25 cm x 25 cm) | Beam | 50MPa | Concrete Rectangular | 250 | 250 | 625 | 7037.5 | 0.44 | 1076.07 | G300E | 4126907.29 | 32.38 | G300E | 1531463.36 | 12.02
549 | Story6 | B107 | 50 MPa RC Beam (25 cm x 25 cm) | Beam | 50MPa | Concrete Rectangular | 250 | 250 | 625 | 7037.5 | 0.44 | 1076.07 | G300E | 3509366.67 | 27.54 | G300E | 1562325 | 12.26
550 | Story6 | B108 | 50 MPa RC Beam (25 cm x 25 cm) | Beam | 50MPa | Concrete Rectangular | 250 | 250 | 625 | 7037.5 | 0.44 | 1076.07 | G300E | 3405563.54 | 26.72 | G300E | 1365861.46 | 10.72
551 | Story6 | B109 | 50 MPa RC Beam (25 cm x 25 cm) | Beam | 50MPa | Concrete Rectangular | 250 | 250 | 625 | 7037.5 | 0.44 | 1076.07 | G300E | 2324134.38 | 18.24 | G300E | 2800338.54 | 21.97
552 | Story6 | B11 | 50 MPa RC Beam (25 cm x 25 cm) | Beam | 50MPa | Concrete Rectangular | 250 | 250 | 625 | 7037.5 | 0.44 | 1076.07 | G300E | 5573700 | 43.73 | G300E | 155195.2 | 1.22
553 | Story6 | B110 | 50 MPa RC Beam (25 cm x 25 cm) | Beam | 50MPa | Concrete Rectangular | 250 | 250 | 625 | 7037.5 | 0.44 | 1076.07 | G300E | 3405563.54 | 26.72 | G300E | 1365861.46 | 10.72
554 | Story6 | B111 | 50 MPa RC Beam (25 cm x 25 cm) | Beam | 50MPa | Concrete Rectangular | 250 | 250 | 625 | 7037.5 | 0.44 | 1076.07 | G300E | 3509073.44 | 27.53 | G300E | 1562325 | 12.26
555 | Story6 | B112 | 50 MPa RC Beam (25 cm x 25 cm) | Beam | 50MPa | Concrete Rectangular | 250 | 250 | 625 | 7037.5 | 0.44 | 1076.07 | G300E | 4060344.27 | 31.86 | G300E | 1531463.36 | 12.02
556 | Story6 | B12 | 50 MPa RC Beam (25 cm x 25 cm) | Beam | 50MPa | Concrete Rectangular | 250 | 250 | 625 | 7037.5 | 0.44 | 1076.07 | G300E | 3509073.44 | 27.53 | G300E | 1562325 | 12.26
557 | Story6 | B13 | 50 MPa RC Beam (25 cm x 25 cm) | Beam | 50MPa | Concrete Rectangular | 250 | 250 | 625 | 7037.5 | 0.44 | 1076.07 | G300E | 5671052.08 | 44.5 | G300E | 178715.11 | 1.4
558 | Story6 | B14 | 50 MPa RC Beam (25 cm x 25 cm) | Beam | 50MPa | Concrete Rectangular | 250 | 250 | 625 | 7037.5 | 0.44 | 1076.07 | G300E | 4126907.29 | 32.38 | G300E | 1531463.36 | 12.02
559 | Story6 | B15 | 50 MPa RC Beam (25 cm x 25 cm) | Beam | 50MPa | Concrete Rectangular | 250 | 250 | 625 | 7037.5 | 0.44 | 1076.07 | G300E | 4126907.29 | 32.38 | G300E | 1531463.36 | 12.02
560 | Story6 | B16 | 50 MPa RC Beam (25 cm x 25 cm) | Beam | 50MPa | Concrete Rectangular | 250 | 250 | 625 | 7037.5 | 0.44 | 1076.07 | G300E | 3509366.67 | 27.54 | G300E | 1562325 | 12.26
561 | Story6 | B17 | 50 MPa RC Beam (25 cm x 25 cm) | Beam | 50MPa | Concrete Rectangular | 250 | 250 | 625 | 7037.5 | 0.44 | 1076.07 | G300E | 5671052.08 | 44.5 | G300E | 178715.11 | 1.4
562 | Story6 | B18 | 50 MPa RC Beam (25 cm x 25 cm) | Beam | 50MPa | Concrete Rectangular | 250 | 250 | 625 | 7037.5 | 0.44 | 1076.07 | G300E | 5447025 | 42.74 | G300E | 135737.98 | 1.07
563 | Story6 | B19 | 50 MPa RC Beam (25 cm x 25 cm) | Beam | 50MPa | Concrete Rectangular | 250 | 250 | 625 | 7037.5 | 0.44 | 1076.07 | G300E | 5447025 | 42.74 | G300E | 135737.98 | 1.07
564 | Story6 | B2 | 50 MPa RC Beam (25 cm x 25 cm) | Beam | 50MPa | Concrete Rectangular | 250 | 250 | 625 | 7037.5 | 0.44 | 1076.07 | G300E | 4126907.29 | 32.38 | G300E | 1531463.36 | 12.02
565 | Story6 | B20 | 50 MPa RC Beam (25 cm x 25 cm) | Beam | 50MPa | Concrete Rectangular | 250 | 250 | 625 | 7037.5 | 0.44 | 1076.07 | G300E | 5073157.81 | 39.81 | G300E | 128289.23 | 1.01
566 | Story6 | B21 | 50 MPa RC Beam (25 cm x 25 cm) | Beam | 50MPa | Concrete Rectangular | 250 | 250 | 625 | 7037.5 | 0.44 | 1076.07 | G300E | 5378702.6 | 42.2 | G300E | 133200.82 | 1.05
567 | Story6 | B22 | 50 MPa RC Beam (25 cm x 25 cm) | Beam | 50MPa | Concrete Rectangular | 250 | 250 | 625 | 7037.5 | 0.44 | 1076.07 | G300E | 5072864.58 | 39.8 | G300E | 128748.86 | 1.01
568 | Story6 | B23 | 50 MPa RC Beam (25 cm x 25 cm) | Beam | 50MPa | Concrete Rectangular | 250 | 250 | 625 | 7037.5 | 0.44 | 1076.07 | G300E | 5012459.38 | 39.33 | G300E | 128289.23 | 1.01
569 | Story6 | B24 | 50 MPa RC Beam (25 cm x 25 cm) | Beam | 50MPa | Concrete Rectangular | 250 | 250 | 625 | 7037.5 | 0.44 | 1076.07 | G300E | 5072864.58 | 39.8 | G300E | 128748.13 | 1.01
570 | Story6 | B25 | 50 MPa RC Beam (25 cm x 25 cm) | Beam | 50MPa | Concrete Rectangular | 250 | 250 | 625 | 7037.5 | 0.44 | 1076.07 | G300E | 5378702.6 | 42.2 | G300E | 133199.35 | 1.05
571 | Story6 | B26 | 50 MPa RC Beam (25 cm x 25 cm) | Beam | 50MPa | Concrete Rectangular | 250 | 250 | 625 | 7037.5 | 0.44 | 1076.07 | G300E | 5073157.81 | 39.81 | G300E | 128289.23 | 1.01
572 | Story6 | B27 | 50 MPa RC Beam (25 cm x 25 cm) | Beam | 50MPa | Concrete Rectangular | 250 | 250 | 625 | 7037.5 | 0.44 | 1076.07 | G300E | 5447025 | 42.74 | G300E | 135737.25 | 1.07
573 | Story6 | B28 | 50 MPa RC Beam (25 cm x 25 cm) | Beam | 50MPa | Concrete Rectangular | 250 | 250 | 625 | 7037.5 | 0.44 | 1076.07 | G300E | 5447025 | 42.74 | G300E | 135737.25 | 1.07
574 | Story6 | B29 | 50 MPa RC Beam (25 cm x 25 cm) | Beam | 50MPa | Concrete Rectangular | 250 | 250 | 625 | 7037.5 | 0.44 | 1076.07 | G300E | 5671052.08 | 44.5 | G300E | 178715.11 | 1.4
575 | Story6 | B3 | 50 MPa RC Beam (25 cm x 25 cm) | Beam | 50MPa | Concrete Rectangular | 250 | 250 | 625 | 7037.5 | 0.44 | 1076.07 | G300E | 5671052.08 | 44.5 | G300E | 178715.85 | 1.4
576 | Story6 | B30 | 50 MPa RC Beam (25 cm x 25 cm) | Beam | 50MPa | Concrete Rectangular | 250 | 250 | 625 | 7037.5 | 0.44 | 1076.07 | G300E | 3509366.67 | 27.54 | G300E | 1562325 | 12.26
577 | Story6 | B31 | 50 MPa RC Beam (25 cm x 25 cm) | Beam | 50MPa | Concrete Rectangular | 250 | 250 | 625 | 7037.5 | 0.44 | 1076.07 | G300E | 3405563.54 | 26.72 | G300E | 1365861.46 | 10.72
578 | Story6 | B32 | 50 MPa RC Beam (25 cm x 25 cm) | Beam | 50MPa | Concrete Rectangular | 250 | 250 | 625 | 7037.5 | 0.44 | 1076.07 | G300E | 5573700 | 43.73 | G300E | 155195.93 | 1.22
579 | Story6 | B33 | 50 MPa RC Beam (25 cm x 25 cm) | Beam | 50MPa | Concrete Rectangular | 250 | 250 | 625 | 7037.5 | 0.44 | 1076.07 | G300E | 5378702.6 | 42.2 | G300E | 133200.82 | 1.05
580 | Story6 | B34 | 50 MPa RC Beam (25 cm x 25 cm) | Beam | 50MPa | Concrete Rectangular | 250 | 250 | 625 | 7037.5 | 0.44 | 1076.07 | G300E | 5073157.81 | 39.81 | G300E | 128289.23 | 1.01
581 | Story6 | B35 | 50 MPa RC Beam (25 cm x 25 cm) | Beam | 50MPa | Concrete Rectangular | 250 | 250 | 625 | 7037.5 | 0.44 | 1076.07 | G300E | 4954693.23 | 38.88 | G300E | 128289.23 | 1.01
582 | Story6 | B36 | 50 MPa RC Beam (25 cm x 25 cm) | Beam | 50MPa | Concrete Rectangular | 250 | 250 | 625 | 7037.5 | 0.44 | 1076.07 | G300E | 4954693.23 | 38.88 | G300E | 128289.23 | 1.01
583 | Story6 | B37 | 50 MPa RC Beam (25 cm x 25 cm) | Beam | 50MPa | Concrete Rectangular | 250 | 250 | 625 | 7200 | 0.45 | 1100.92 | G300E | 5090100 | 39.94 | G300E | 1003376.25 | 7.87
584 | Story6 | B38 | 50 MPa RC Beam (25 cm x 25 cm) | Beam | 50MPa | Concrete Rectangular | 250 | 250 | 625 | 7037.5 | 0.44 | 1076.07 | G300E | 4689027.6 | 36.79 | G300E | 866688.65 | 6.8
585 | Story6 | B39 | 50 MPa RC Beam (25 cm x 25 cm) | Beam | 50MPa | Concrete Rectangular | 250 | 250 | 625 | 7200 | 0.45 | 1100.92 | G300E | 5088300 | 39.92 | G300E | 1003376.25 | 7.87
586 | Story6 | B4 | 50 MPa RC Beam (25 cm x 25 cm) | Beam | 50MPa | Concrete Rectangular | 250 | 250 | 625 | 7037.5 | 0.44 | 1076.07 | G300E | 3509366.67 | 27.54 | G300E | 1562325 | 12.26
587 | Story6 | B40 | 50 MPa RC Beam (25 cm x 25 cm) | Beam | 50MPa | Concrete Rectangular | 250 | 250 | 625 | 7037.5 | 0.44 | 1076.07 | G300E | 4954693.23 | 38.88 | G300E | 128289.23 | 1.01
588 | Story6 | B41 | 50 MPa RC Beam (25 cm x 25 cm) | Beam | 50MPa | Concrete Rectangular | 250 | 250 | 625 | 7037.5 | 0.44 | 1076.07 | G300E | 4954986.46 | 38.88 | G300E | 128289.23 | 1.01
589 | Story6 | B42 | 50 MPa RC Beam (25 cm x 25 cm) | Beam | 50MPa | Concrete Rectangular | 250 | 250 | 625 | 7037.5 | 0.44 | 1076.07 | G300E | 5073157.81 | 39.81 | G300E | 128289.23 | 1.01
590 | Story6 | B43 | 50 MPa RC Beam (25 cm x 25 cm) | Beam | 50MPa | Concrete Rectangular | 250 | 250 | 625 | 7037.5 | 0.44 | 1076.07 | G300E | 5378702.6 | 42.2 | G300E | 133203.01 | 1.05
591 | Story6 | B44 | 50 MPa RC Beam (25 cm x 25 cm) | Beam | 50MPa | Concrete Rectangular | 250 | 250 | 625 | 7037.5 | 0.44 | 1076.07 | G300E | 5573700 | 43.73 | G300E | 155195.2 | 1.22
592 | Story6 | B45 | 50 MPa RC Beam (25 cm x 25 cm) | Beam | 50MPa | Concrete Rectangular | 250 | 250 | 625 | 7037.5 | 0.44 | 1076.07 | G300E | 3405563.54 | 26.72 | G300E | 1365861.46 | 10.72
593 | Story6 | B46 | 50 MPa RC Beam (25 cm x 25 cm) | Beam | 50MPa | Concrete Rectangular | 250 | 250 | 625 | 7037.5 | 0.44 | 1076.07 | G300E | 2187489.58 | 17.16 | G300E | 2800338.54 | 21.97
594 | Story6 | B47 | 50 MPa RC Beam (25 cm x 25 cm) | Beam | 50MPa | Concrete Rectangular | 250 | 250 | 625 | 7037.5 | 0.44 | 1076.07 | G300E | 4957625.52 | 38.9 | G300E | 911360.65 | 7.15
595 | Story6 | B48 | 50 MPa RC Beam (25 cm x 25 cm) | Beam | 50MPa | Concrete Rectangular | 250 | 250 | 625 | 7037.5 | 0.44 | 1076.07 | G300E | 5013045.83 | 39.33 | G300E | 128289.23 | 1.01
596 | Story6 | B49 | 50 MPa RC Beam (25 cm x 25 cm) | Beam | 50MPa | Concrete Rectangular | 250 | 250 | 625 | 7037.5 | 0.44 | 1076.07 | G300E | 5072571.35 | 39.8 | G300E | 128749.6 | 1.01
597 | Story6 | B5 | 50 MPa RC Beam (25 cm x 25 cm) | Beam | 50MPa | Concrete Rectangular | 250 | 250 | 625 | 7037.5 | 0.44 | 1076.07 | G300E | 5573700 | 43.73 | G300E | 155195.93 | 1.22
598 | Story6 | B50 | 50 MPa RC Beam (25 cm x 25 cm) | Beam | 50MPa | Concrete Rectangular | 250 | 250 | 625 | 7037.5 | 0.44 | 1076.07 | G300E | 4688147.92 | 36.78 | G300E | 866688.65 | 6.8
599 | Story6 | B51 | 50 MPa RC Beam (25 cm x 25 cm) | Beam | 50MPa | Concrete Rectangular | 250 | 250 | 625 | 7200 | 0.45 | 1100.92 | G300E | 5089500 | 39.93 | G300E | 1003376.25 | 7.87
600 | Story6 | B55 | 50 MPa RC Beam (25 cm x 25 cm) | Beam | 50MPa | Concrete Rectangular | 250 | 250 | 625 | 7037.5 | 0.44 | 1076.07 | G300E | 4973753.12 | 39.03 | G300E | 980730.61 | 7.7
601 | Story6 | B56 | 50 MPa RC Beam (25 cm x 25 cm) | Beam | 50MPa | Concrete Rectangular | 250 | 250 | 625 | 7037.5 | 0.44 | 1076.07 | G300E | 4688147.92 | 36.78 | G300E | 866688.65 | 6.8
602 | Story6 | B57 | 50 MPa RC Beam (25 cm x 25 cm) | Beam | 50MPa | Concrete Rectangular | 250 | 250 | 625 | 7037.5 | 0.44 | 1076.07 | G300E | 5072278.12 | 39.8 | G300E | 128748.86 | 1.01
603 | Story6 | B58 | 50 MPa RC Beam (25 cm x 25 cm) | Beam | 50MPa | Concrete Rectangular | 250 | 250 | 625 | 7037.5 | 0.44 | 1076.07 | G300E | 5011872.92 | 39.33 | G300E | 128289.23 | 1.01
604 | Story6 | B59 | 50 MPa RC Beam (25 cm x 25 cm) | Beam | 50MPa | Concrete Rectangular | 250 | 250 | 625 | 7037.5 | 0.44 | 1076.07 | G300E | 4958211.98 | 38.9 | G300E | 911360.65 | 7.15
605 | Story6 | B6 | 50 MPa RC Beam (25 cm x 25 cm) | Beam | 50MPa | Concrete Rectangular | 250 | 250 | 625 | 7037.5 | 0.44 | 1076.07 | G300E | 3405563.54 | 26.72 | G300E | 1365861.46 | 10.72
606 | Story6 | B60 | 50 MPa RC Beam (25 cm x 25 cm) | Beam | 50MPa | Concrete Rectangular | 250 | 250 | 625 | 7037.5 | 0.44 | 1076.07 | G300E | 2324134.38 | 18.24 | G300E | 2800338.54 | 21.97
607 | Story6 | B61 | 50 MPa RC Beam (25 cm x 25 cm) | Beam | 50MPa | Concrete Rectangular | 250 | 250 | 625 | 7037.5 | 0.44 | 1076.07 | G300E | 3405563.54 | 26.72 | G300E | 1365861.46 | 10.72
608 | Story6 | B62 | 50 MPa RC Beam (25 cm x 25 cm) | Beam | 50MPa | Concrete Rectangular | 250 | 250 | 625 | 7037.5 | 0.44 | 1076.07 | G300E | 4957332.29 | 38.9 | G300E | 911360.65 | 7.15
609 | Story6 | B63 | 50 MPa RC Beam (25 cm x 25 cm) | Beam | 50MPa | Concrete Rectangular | 250 | 250 | 625 | 7037.5 | 0.44 | 1076.07 | G300E | 5378702.6 | 42.2 | G300E | 133200.82 | 1.05
610 | Story6 | B64 | 50 MPa RC Beam (25 cm x 25 cm) | Beam | 50MPa | Concrete Rectangular | 250 | 250 | 625 | 7037.5 | 0.44 | 1076.07 | G300E | 5072864.58 | 39.8 | G300E | 128749.6 | 1.01
611 | Story6 | B65 | 50 MPa RC Beam (25 cm x 25 cm) | Beam | 50MPa | Concrete Rectangular | 250 | 250 | 625 | 7037.5 | 0.44 | 1076.07 | G300E | 4954693.23 | 38.88 | G300E | 128289.23 | 1.01
612 | Story6 | B66 | 50 MPa RC Beam (25 cm x 25 cm) | Beam | 50MPa | Concrete Rectangular | 250 | 250 | 625 | 7200 | 0.45 | 1100.92 | G300E | 5089500 | 39.93 | G300E | 1003376.25 | 7.87
613 | Story6 | B67 | 50 MPa RC Beam (25 cm x 25 cm) | Beam | 50MPa | Concrete Rectangular | 250 | 250 | 625 | 7037.5 | 0.44 | 1076.07 | G300E | 4975219.27 | 39.04 | G300E | 980730.61 | 7.7
614 | Story6 | B69 | 50 MPa RC Beam (25 cm x 25 cm) | Beam | 50MPa | Concrete Rectangular | 250 | 250 | 625 | 7037.5 | 0.44 | 1076.07 | G300E | 4974046.35 | 39.03 | G300E | 980730.61 | 7.7
615 | Story6 | B7 | 50 MPa RC Beam (25 cm x 25 cm) | Beam | 50MPa | Concrete Rectangular | 250 | 250 | 625 | 7037.5 | 0.44 | 1076.07 | G300E | 4957625.52 | 38.9 | G300E | 911360.65 | 7.15
616 | Story6 | B70 | 50 MPa RC Beam (25 cm x 25 cm) | Beam | 50MPa | Concrete Rectangular | 250 | 250 | 625 | 7037.5 | 0.44 | 1076.07 | G300E | 4974046.35 | 39.03 | G300E | 980730.61 | 7.7
617 | Story6 | B71 | 50 MPa RC Beam (25 cm x 25 cm) | Beam | 50MPa | Concrete Rectangular | 250 | 250 | 625 | 7037.5 | 0.44 | 1076.07 | G300E | 4954106.77 | 38.87 | G300E | 128289.23 | 1.01
618 | Story6 | B72 | 50 MPa RC Beam (25 cm x 25 cm) | Beam | 50MPa | Concrete Rectangular | 250 | 250 | 625 | 7037.5 | 0.44 | 1076.07 | G300E | 5073451.04 | 39.81 | G300E | 128734.2 | 1.01
619 | Story6 | B73 | 50 MPa RC Beam (25 cm x 25 cm) | Beam | 50MPa | Concrete Rectangular | 250 | 250 | 625 | 7037.5 | 0.44 | 1076.07 | G300E | 5378995.83 | 42.21 | G300E | 133215.48 | 1.05
620 | Story6 | B74 | 50 MPa RC Beam (25 cm x 25 cm) | Beam | 50MPa | Concrete Rectangular | 250 | 250 | 625 | 7037.5 | 0.44 | 1076.07 | G300E | 4956745.83 | 38.89 | G300E | 911348.92 | 7.15
621 | Story6 | B75 | 50 MPa RC Beam (25 cm x 25 cm) | Beam | 50MPa | Concrete Rectangular | 250 | 250 | 625 | 7037.5 | 0.44 | 1076.07 | G300E | 3405563.54 | 26.72 | G300E | 1365861.46 | 10.72
622 | Story6 | B76 | 50 MPa RC Beam (25 cm x 25 cm) | Beam | 50MPa | Concrete Rectangular | 250 | 250 | 625 | 7037.5 | 0.44 | 1076.07 | G300E | 3509073.44 | 27.53 | G300E | 1562325 | 12.26
623 | Story6 | B77 | 50 MPa RC Beam (25 cm x 25 cm) | Beam | 50MPa | Concrete Rectangular | 250 | 250 | 625 | 7037.5 | 0.44 | 1076.07 | G300E | 5573700 | 43.73 | G300E | 155195.93 | 1.22
624 | Story6 | B78 | 50 MPa RC Beam (25 cm x 25 cm) | Beam | 50MPa | Concrete Rectangular | 250 | 250 | 625 | 7037.5 | 0.44 | 1076.07 | G300E | 5447025 | 42.74 | G300E | 135737.25 | 1.07
625 | Story6 | B79 | 50 MPa RC Beam (25 cm x 25 cm) | Beam | 50MPa | Concrete Rectangular | 250 | 250 | 625 | 7037.5 | 0.44 | 1076.07 | G300E | 5073157.81 | 39.81 | G300E | 128289.23 | 1.01
626 | Story6 | B8 | 50 MPa RC Beam (25 cm x 25 cm) | Beam | 50MPa | Concrete Rectangular | 250 | 250 | 625 | 7037.5 | 0.44 | 1076.07 | G300E | 2187489.58 | 17.16 | G300E | 2800338.54 | 21.97
627 | Story6 | B80 | 50 MPa RC Beam (25 cm x 25 cm) | Beam | 50MPa | Concrete Rectangular | 250 | 250 | 625 | 7037.5 | 0.44 | 1076.07 | G300E | 5073157.81 | 39.81 | G300E | 128289.23 | 1.01
628 | Story6 | B81 | 50 MPa RC Beam (25 cm x 25 cm) | Beam | 50MPa | Concrete Rectangular | 250 | 250 | 625 | 7037.5 | 0.44 | 1076.07 | G300E | 4954693.23 | 38.88 | G300E | 128289.23 | 1.01
629 | Story6 | B82 | 50 MPa RC Beam (25 cm x 25 cm) | Beam | 50MPa | Concrete Rectangular | 250 | 250 | 625 | 7037.5 | 0.44 | 1076.07 | G300E | 5072571.35 | 39.8 | G300E | 128748.13 | 1.01
630 | Story6 | B83 | 50 MPa RC Beam (25 cm x 25 cm) | Beam | 50MPa | Concrete Rectangular | 250 | 250 | 625 | 7037.5 | 0.44 | 1076.07 | G300E | 4689027.6 | 36.79 | G300E | 866688.65 | 6.8
631 | Story6 | B84 | 50 MPa RC Beam (25 cm x 25 cm) | Beam | 50MPa | Concrete Rectangular | 250 | 250 | 625 | 7037.5 | 0.44 | 1076.07 | G300E | 5073451.04 | 39.81 | G300E | 128732 | 1.01
632 | Story6 | B85 | 50 MPa RC Beam (25 cm x 25 cm) | Beam | 50MPa | Concrete Rectangular | 250 | 250 | 625 | 7037.5 | 0.44 | 1076.07 | G300E | 4953813.54 | 38.87 | G300E | 128289.23 | 1.01
633 | Story6 | B86 | 50 MPa RC Beam (25 cm x 25 cm) | Beam | 50MPa | Concrete Rectangular | 250 | 250 | 625 | 7037.5 | 0.44 | 1076.07 | G300E | 5072278.12 | 39.8 | G300E | 128289.23 | 1.01
634 | Story6 | B87 | 50 MPa RC Beam (25 cm x 25 cm) | Beam | 50MPa | Concrete Rectangular | 250 | 250 | 625 | 7037.5 | 0.44 | 1076.07 | G300E | 5072278.12 | 39.8 | G300E | 128289.23 | 1.01
635 | Story6 | B88 | 50 MPa RC Beam (25 cm x 25 cm) | Beam | 50MPa | Concrete Rectangular | 250 | 250 | 625 | 7037.5 | 0.44 | 1076.07 | G300E | 5378995.83 | 42.21 | G300E | 135717.45 | 1.06
636 | Story6 | B89 | 50 MPa RC Beam (25 cm x 25 cm) | Beam | 50MPa | Concrete Rectangular | 250 | 250 | 625 | 7037.5 | 0.44 | 1076.07 | G300E | 5574872.92 | 43.74 | G300E | 155234.05 | 1.22
637 | Story6 | B9 | 50 MPa RC Beam (25 cm x 25 cm) | Beam | 50MPa | Concrete Rectangular | 250 | 250 | 625 | 7037.5 | 0.44 | 1076.07 | G300E | 4957918.75 | 38.9 | G300E | 911359.92 | 7.15
638 | Story6 | B90 | 50 MPa RC Beam (25 cm x 25 cm) | Beam | 50MPa | Concrete Rectangular | 250 | 250 | 625 | 7037.5 | 0.44 | 1076.07 | G300E | 3509073.44 | 27.53 | G300E | 1562325 | 12.26
639 | Story6 | B91 | 50 MPa RC Beam (25 cm x 25 cm) | Beam | 50MPa | Concrete Rectangular | 250 | 250 | 625 | 7037.5 | 0.44 | 1076.07 | G300E | 4126907.29 | 32.38 | G300E | 1531463.36 | 12.02
640 | Story6 | B92 | 50 MPa RC Beam (25 cm x 25 cm) | Beam | 50MPa | Concrete Rectangular | 250 | 250 | 625 | 7037.5 | 0.44 | 1076.07 | G300E | 5671052.08 | 44.5 | G300E | 178715.11 | 1.4
641 | Story6 | B93 | 50 MPa RC Beam (25 cm x 25 cm) | Beam | 50MPa | Concrete Rectangular | 250 | 250 | 625 | 7037.5 | 0.44 | 1076.07 | G300E | 5671052.08 | 44.5 | G300E | 178715.11 | 1.4
642 | Story6 | B94 | 50 MPa RC Beam (25 cm x 25 cm) | Beam | 50MPa | Concrete Rectangular | 250 | 250 | 625 | 7037.5 | 0.44 | 1076.07 | G300E | 5447025 | 42.74 | G300E | 135737.25 | 1.07
643 | Story6 | B95 | 50 MPa RC Beam (25 cm x 25 cm) | Beam | 50MPa | Concrete Rectangular | 250 | 250 | 625 | 7037.5 | 0.44 | 1076.07 | G300E | 5573700 | 43.73 | G300E | 155195.2 | 1.22
644 | Story6 | B96 | 50 MPa RC Beam (25 cm x 25 cm) | Beam | 50MPa | Concrete Rectangular | 250 | 250 | 625 | 7037.5 | 0.44 | 1076.07 | G300E | 5378702.6 | 42.2 | G300E | 133201.55 | 1.05
645 | Story6 | B97 | 50 MPa RC Beam (25 cm x 25 cm) | Beam | 50MPa | Concrete Rectangular | 250 | 250 | 625 | 7037.5 | 0.44 | 1076.07 | G300E | 4958211.98 | 38.9 | G300E | 911360.65 | 7.15
646 | Story6 | B98 | 50 MPa RC Beam (25 cm x 25 cm) | Beam | 50MPa | Concrete Rectangular | 250 | 250 | 625 | 7037.5 | 0.44 | 1076.07 | G300E | 5011579.69 | 39.32 | G300E | 128289.23 | 1.01
647 | Story6 | B99 | 50 MPa RC Beam (25 cm x 25 cm) | Beam | 50MPa | Concrete Rectangular | 250 | 250 | 625 | 7037.5 | 0.44 | 1076.07 | G300E | 4956745.83 | 38.89 | G300E | 911348.19 | 7.15

## Columns
| Story | Label | Section | Structural_Element_Type | Material | Cross_Section_Type | Width_(mm) | Depth_(mm) | Area_(cm^2) | Length_(mm) | Volume_(m^3) | Mass_(kg) | Long._Rebar_Material | Long._Rebar_Volume_(mm^3) | Long._Rebar_Mass_(kg) | Tran._Rebar_Material | Tran._Rebar_Volume_(mm^3) | Tran._Rebar_Mass_(kg)
0 | Story1 | C1 | 50 MPa RC Column (35 cm x 35 cm) | Column | 50MPa | Concrete Rectangular | 350 | 350 | 1225 | 3200 | 0.39 | 959.02 | G300E | 3920000 | 30.76 | G300E | 0 | 0
1 | Story1 | C10 | 50 MPa RC Column (35 cm x 35 cm) | Column | 50MPa | Concrete Rectangular | 350 | 350 | 1225 | 3200 | 0.39 | 959.02 | G300E | 24177066.67 | 189.7 | G300E | 0 | 0
2 | Story1 | C11 | 50 MPa RC Column (35 cm x 35 cm) | Column | 50MPa | Concrete Rectangular | 350 | 350 | 1225 | 3200 | 0.39 | 959.02 | G300E | 22595200 | 177.29 | G300E | 0 | 0
3 | Story1 | C12 | 50 MPa RC Column (35 cm x 35 cm) | Column | 50MPa | Concrete Rectangular | 350 | 350 | 1225 | 3200 | 0.39 | 959.02 | G300E | 23072000 | 181.03 | G300E | 0 | 0
4 | Story1 | C13 | 50 MPa RC Column (35 cm x 35 cm) | Column | 50MPa | Concrete Rectangular | 350 | 350 | 1225 | 3200 | 0.39 | 959.02 | G300E | 23072000 | 181.03 | G300E | 0 | 0
5 | Story1 | C14 | 50 MPa RC Column (35 cm x 35 cm) | Column | 50MPa | Concrete Rectangular | 350 | 350 | 1225 | 3200 | 0.39 | 959.02 | G300E | 22595200 | 177.29 | G300E | 0 | 0
6 | Story1 | C15 | 50 MPa RC Column (35 cm x 35 cm) | Column | 50MPa | Concrete Rectangular | 350 | 350 | 1225 | 3200 | 0.39 | 959.02 | G300E | 24176000 | 189.69 | G300E | 0 | 0
7 | Story1 | C16 | 50 MPa RC Column (35 cm x 35 cm) | Column | 50MPa | Concrete Rectangular | 350 | 350 | 1225 | 3200 | 0.39 | 959.02 | G300E | 3920000 | 30.76 | G300E | 0 | 0
8 | Story1 | C17 | 50 MPa RC Column (35 cm x 35 cm) | Column | 50MPa | Concrete Rectangular | 350 | 350 | 1225 | 3200 | 0.39 | 959.02 | G300E | 3920000 | 30.76 | G300E | 0 | 0
9 | Story1 | C18 | 50 MPa RC Column (35 cm x 35 cm) | Column | 50MPa | Concrete Rectangular | 350 | 350 | 1225 | 3200 | 0.39 | 959.02 | G300E | 22595200 | 177.29 | G300E | 0 | 0
10 | Story1 | C19 | 50 MPa RC Column (35 cm x 35 cm) | Column | 50MPa | Concrete Rectangular | 350 | 350 | 1225 | 3200 | 0.39 | 959.02 | G300E | 20896000 | 163.96 | G300E | 0 | 0
11 | Story1 | C2 | 50 MPa RC Column (35 cm x 35 cm) | Column | 50MPa | Concrete Rectangular | 350 | 350 | 1225 | 3200 | 0.39 | 959.02 | G300E | 3920000 | 30.76 | G300E | 0 | 0
12 | Story1 | C20 | 50 MPa RC Column (35 cm x 35 cm) | Column | 50MPa | Concrete Rectangular | 350 | 350 | 1225 | 3200 | 0.39 | 959.02 | G300E | 17309866.67 | 135.82 | G300E | 0 | 0
13 | Story1 | C21 | 50 MPa RC Column (35 cm x 35 cm) | Column | 50MPa | Concrete Rectangular | 350 | 350 | 1225 | 3200 | 0.39 | 959.02 | G300E | 17308800 | 135.81 | G300E | 0 | 0
14 | Story1 | C22 | 50 MPa RC Column (35 cm x 35 cm) | Column | 50MPa | Concrete Rectangular | 350 | 350 | 1225 | 3200 | 0.39 | 959.02 | G300E | 20896000 | 163.96 | G300E | 0 | 0
15 | Story1 | C23 | 50 MPa RC Column (35 cm x 35 cm) | Column | 50MPa | Concrete Rectangular | 350 | 350 | 1225 | 3200 | 0.39 | 959.02 | G300E | 22595200 | 177.29 | G300E | 0 | 0
16 | Story1 | C24 | 50 MPa RC Column (35 cm x 35 cm) | Column | 50MPa | Concrete Rectangular | 350 | 350 | 1225 | 3200 | 0.39 | 959.02 | G300E | 3920000 | 30.76 | G300E | 0 | 0
17 | Story1 | C25 | 50 MPa RC Column (35 cm x 35 cm) | Column | 50MPa | Concrete Rectangular | 350 | 350 | 1225 | 3200 | 0.39 | 959.02 | G300E | 3920000 | 30.76 | G300E | 0 | 0
18 | Story1 | C26 | 50 MPa RC Column (35 cm x 35 cm) | Column | 50MPa | Concrete Rectangular | 350 | 350 | 1225 | 3200 | 0.39 | 959.02 | G300E | 23072000 | 181.03 | G300E | 0 | 0
19 | Story1 | C27 | 50 MPa RC Column (35 cm x 35 cm) | Column | 50MPa | Concrete Rectangular | 350 | 350 | 1225 | 3200 | 0.39 | 959.02 | G300E | 17312000 | 135.84 | G300E | 0 | 0
20 | Story1 | C3 | 50 MPa RC Column (35 cm x 35 cm) | Column | 50MPa | Concrete Rectangular | 350 | 350 | 1225 | 3200 | 0.39 | 959.02 | G300E | 3920000 | 30.76 | G300E | 0 | 0
21 | Story1 | C30 | 50 MPa RC Column (35 cm x 35 cm) | Column | 50MPa | Concrete Rectangular | 350 | 350 | 1225 | 3200 | 0.39 | 959.02 | G300E | 17316266.67 | 135.87 | G300E | 0 | 0
22 | Story1 | C31 | 50 MPa RC Column (35 cm x 35 cm) | Column | 50MPa | Concrete Rectangular | 350 | 350 | 1225 | 3200 | 0.39 | 959.02 | G300E | 23075200 | 181.06 | G300E | 0 | 0
23 | Story1 | C32 | 50 MPa RC Column (35 cm x 35 cm) | Column | 50MPa | Concrete Rectangular | 350 | 350 | 1225 | 3200 | 0.39 | 959.02 | G300E | 3920000 | 30.76 | G300E | 0 | 0
24 | Story1 | C33 | 50 MPa RC Column (35 cm x 35 cm) | Column | 50MPa | Concrete Rectangular | 350 | 350 | 1225 | 3200 | 0.39 | 959.02 | G300E | 3920000 | 30.76 | G300E | 0 | 0
25 | Story1 | C34 | 50 MPa RC Column (35 cm x 35 cm) | Column | 50MPa | Concrete Rectangular | 350 | 350 | 1225 | 3200 | 0.39 | 959.02 | G300E | 23072000 | 181.03 | G300E | 0 | 0
26 | Story1 | C35 | 50 MPa RC Column (35 cm x 35 cm) | Column | 50MPa | Concrete Rectangular | 350 | 350 | 1225 | 3200 | 0.39 | 959.02 | G300E | 17313066.67 | 135.84 | G300E | 0 | 0
27 | Story1 | C38 | 50 MPa RC Column (35 cm x 35 cm) | Column | 50MPa | Concrete Rectangular | 350 | 350 | 1225 | 3200 | 0.39 | 959.02 | G300E | 17144533.33 | 134.52 | G300E | 0 | 0
28 | Story1 | C39 | 50 MPa RC Column (35 cm x 35 cm) | Column | 50MPa | Concrete Rectangular | 350 | 350 | 1225 | 3200 | 0.39 | 959.02 | G300E | 23074133.33 | 181.05 | G300E | 0 | 0
29 | Story1 | C4 | 50 MPa RC Column (35 cm x 35 cm) | Column | 50MPa | Concrete Rectangular | 350 | 350 | 1225 | 3200 | 0.39 | 959.02 | G300E | 3920000 | 30.76 | G300E | 0 | 0
30 | Story1 | C40 | 50 MPa RC Column (35 cm x 35 cm) | Column | 50MPa | Concrete Rectangular | 350 | 350 | 1225 | 3200 | 0.39 | 959.02 | G300E | 3920000 | 30.76 | G300E | 0 | 0
31 | Story1 | C41 | 50 MPa RC Column (35 cm x 35 cm) | Column | 50MPa | Concrete Rectangular | 350 | 350 | 1225 | 3200 | 0.39 | 959.02 | G300E | 3920000 | 30.76 | G300E | 0 | 0
32 | Story1 | C42 | 50 MPa RC Column (35 cm x 35 cm) | Column | 50MPa | Concrete Rectangular | 350 | 350 | 1225 | 3200 | 0.39 | 959.02 | G300E | 22595200 | 177.29 | G300E | 0 | 0
33 | Story1 | C43 | 50 MPa RC Column (35 cm x 35 cm) | Column | 50MPa | Concrete Rectangular | 350 | 350 | 1225 | 3200 | 0.39 | 959.02 | G300E | 20896000 | 163.96 | G300E | 0 | 0
34 | Story1 | C44 | 50 MPa RC Column (35 cm x 35 cm) | Column | 50MPa | Concrete Rectangular | 350 | 350 | 1225 | 3200 | 0.39 | 959.02 | G300E | 17315200 | 135.86 | G300E | 0 | 0
35 | Story1 | C45 | 50 MPa RC Column (35 cm x 35 cm) | Column | 50MPa | Concrete Rectangular | 350 | 350 | 1225 | 3200 | 0.39 | 959.02 | G300E | 17139200 | 134.48 | G300E | 0 | 0
36 | Story1 | C46 | 50 MPa RC Column (35 cm x 35 cm) | Column | 50MPa | Concrete Rectangular | 350 | 350 | 1225 | 3200 | 0.39 | 959.02 | G300E | 21189333.33 | 166.26 | G300E | 0 | 0
37 | Story1 | C47 | 50 MPa RC Column (35 cm x 35 cm) | Column | 50MPa | Concrete Rectangular | 350 | 350 | 1225 | 3200 | 0.39 | 959.02 | G300E | 22450133.33 | 176.15 | G300E | 0 | 0
38 | Story1 | C48 | 50 MPa RC Column (35 cm x 35 cm) | Column | 50MPa | Concrete Rectangular | 350 | 350 | 1225 | 3200 | 0.39 | 959.02 | G300E | 3920000 | 30.76 | G300E | 0 | 0
39 | Story1 | C49 | 50 MPa RC Column (35 cm x 35 cm) | Column | 50MPa | Concrete Rectangular | 350 | 350 | 1225 | 3200 | 0.39 | 959.02 | G300E | 3920000 | 30.76 | G300E | 0 | 0
40 | Story1 | C5 | 50 MPa RC Column (35 cm x 35 cm) | Column | 50MPa | Concrete Rectangular | 350 | 350 | 1225 | 3200 | 0.39 | 959.02 | G300E | 3920000 | 30.76 | G300E | 0 | 0
41 | Story1 | C50 | 50 MPa RC Column (35 cm x 35 cm) | Column | 50MPa | Concrete Rectangular | 350 | 350 | 1225 | 3200 | 0.39 | 959.02 | G300E | 24176000 | 189.69 | G300E | 0 | 0
42 | Story1 | C51 | 50 MPa RC Column (35 cm x 35 cm) | Column | 50MPa | Concrete Rectangular | 350 | 350 | 1225 | 3200 | 0.39 | 959.02 | G300E | 22595200 | 177.29 | G300E | 0 | 0
43 | Story1 | C52 | 50 MPa RC Column (35 cm x 35 cm) | Column | 50MPa | Concrete Rectangular | 350 | 350 | 1225 | 3200 | 0.39 | 959.02 | G300E | 23075200 | 181.06 | G300E | 0 | 0
44 | Story1 | C53 | 50 MPa RC Column (35 cm x 35 cm) | Column | 50MPa | Concrete Rectangular | 350 | 350 | 1225 | 3200 | 0.39 | 959.02 | G300E | 23075200 | 181.06 | G300E | 0 | 0
45 | Story1 | C54 | 50 MPa RC Column (35 cm x 35 cm) | Column | 50MPa | Concrete Rectangular | 350 | 350 | 1225 | 3200 | 0.39 | 959.02 | G300E | 22450133.33 | 176.15 | G300E | 0 | 0
46 | Story1 | C55 | 50 MPa RC Column (35 cm x 35 cm) | Column | 50MPa | Concrete Rectangular | 350 | 350 | 1225 | 3200 | 0.39 | 959.02 | G300E | 24505600 | 192.28 | G300E | 0 | 0
47 | Story1 | C56 | 50 MPa RC Column (35 cm x 35 cm) | Column | 50MPa | Concrete Rectangular | 350 | 350 | 1225 | 3200 | 0.39 | 959.02 | G300E | 3920000 | 30.76 | G300E | 0 | 0
48 | Story1 | C57 | 50 MPa RC Column (35 cm x 35 cm) | Column | 50MPa | Concrete Rectangular | 350 | 350 | 1225 | 3200 | 0.39 | 959.02 | G300E | 3920000 | 30.76 | G300E | 0 | 0
49 | Story1 | C58 | 50 MPa RC Column (35 cm x 35 cm) | Column | 50MPa | Concrete Rectangular | 350 | 350 | 1225 | 3200 | 0.39 | 959.02 | G300E | 3920000 | 30.76 | G300E | 0 | 0
50 | Story1 | C59 | 50 MPa RC Column (35 cm x 35 cm) | Column | 50MPa | Concrete Rectangular | 350 | 350 | 1225 | 3200 | 0.39 | 959.02 | G300E | 3920000 | 30.76 | G300E | 0 | 0
51 | Story1 | C6 | 50 MPa RC Column (35 cm x 35 cm) | Column | 50MPa | Concrete Rectangular | 350 | 350 | 1225 | 3200 | 0.39 | 959.02 | G300E | 3920000 | 30.76 | G300E | 0 | 0
52 | Story1 | C60 | 50 MPa RC Column (35 cm x 35 cm) | Column | 50MPa | Concrete Rectangular | 350 | 350 | 1225 | 3200 | 0.39 | 959.02 | G300E | 3920000 | 30.76 | G300E | 0 | 0
53 | Story1 | C61 | 50 MPa RC Column (35 cm x 35 cm) | Column | 50MPa | Concrete Rectangular | 350 | 350 | 1225 | 3200 | 0.39 | 959.02 | G300E | 3920000 | 30.76 | G300E | 0 | 0
54 | Story1 | C62 | 50 MPa RC Column (35 cm x 35 cm) | Column | 50MPa | Concrete Rectangular | 350 | 350 | 1225 | 3200 | 0.39 | 959.02 | G300E | 3920000 | 30.76 | G300E | 0 | 0
55 | Story1 | C63 | 50 MPa RC Column (35 cm x 35 cm) | Column | 50MPa | Concrete Rectangular | 350 | 350 | 1225 | 3200 | 0.39 | 959.02 | G300E | 3920000 | 30.76 | G300E | 0 | 0
56 | Story1 | C64 | 50 MPa RC Column (35 cm x 35 cm) | Column | 50MPa | Concrete Rectangular | 350 | 350 | 1225 | 3200 | 0.39 | 959.02 | G300E | 3920000 | 30.76 | G300E | 0 | 0
57 | Story1 | C7 | 50 MPa RC Column (35 cm x 35 cm) | Column | 50MPa | Concrete Rectangular | 350 | 350 | 1225 | 3200 | 0.39 | 959.02 | G300E | 3920000 | 30.76 | G300E | 0 | 0
58 | Story1 | C8 | 50 MPa RC Column (35 cm x 35 cm) | Column | 50MPa | Concrete Rectangular | 350 | 350 | 1225 | 3200 | 0.39 | 959.02 | G300E | 3920000 | 30.76 | G300E | 0 | 0
59 | Story1 | C9 | 50 MPa RC Column (35 cm x 35 cm) | Column | 50MPa | Concrete Rectangular | 350 | 350 | 1225 | 3200 | 0.39 | 959.02 | G300E | 3920000 | 30.76 | G300E | 0 | 0
60 | Story2 | C1 | 50 MPa RC Column (35 cm x 35 cm) | Column | 50MPa | Concrete Rectangular | 350 | 350 | 1225 | 3200 | 0.39 | 959.02 | G300E | 3920000 | 30.76 | G300E | 0 | 0
61 | Story2 | C10 | 50 MPa RC Column (35 cm x 35 cm) | Column | 50MPa | Concrete Rectangular | 350 | 350 | 1225 | 3200 | 0.39 | 959.02 | G300E | 10496000 | 82.36 | G300E | 0 | 0
62 | Story2 | C11 | 50 MPa RC Column (35 cm x 35 cm) | Column | 50MPa | Concrete Rectangular | 350 | 350 | 1225 | 3200 | 0.39 | 959.02 | G300E | 7853866.67 | 61.62 | G300E | 0 | 0
63 | Story2 | C12 | 50 MPa RC Column (35 cm x 35 cm) | Column | 50MPa | Concrete Rectangular | 350 | 350 | 1225 | 3200 | 0.39 | 959.02 | G300E | 7212800 | 56.59 | G300E | 0 | 0
64 | Story2 | C13 | 50 MPa RC Column (35 cm x 35 cm) | Column | 50MPa | Concrete Rectangular | 350 | 350 | 1225 | 3200 | 0.39 | 959.02 | G300E | 7212800 | 56.59 | G300E | 0 | 0
65 | Story2 | C14 | 50 MPa RC Column (35 cm x 35 cm) | Column | 50MPa | Concrete Rectangular | 350 | 350 | 1225 | 3200 | 0.39 | 959.02 | G300E | 7853866.67 | 61.62 | G300E | 0 | 0
66 | Story2 | C15 | 50 MPa RC Column (35 cm x 35 cm) | Column | 50MPa | Concrete Rectangular | 350 | 350 | 1225 | 3200 | 0.39 | 959.02 | G300E | 10502400 | 82.41 | G300E | 0 | 0
67 | Story2 | C16 | 50 MPa RC Column (35 cm x 35 cm) | Column | 50MPa | Concrete Rectangular | 350 | 350 | 1225 | 3200 | 0.39 | 959.02 | G300E | 3920000 | 30.76 | G300E | 182784 | 1.43
68 | Story2 | C17 | 50 MPa RC Column (35 cm x 35 cm) | Column | 50MPa | Concrete Rectangular | 350 | 350 | 1225 | 3200 | 0.39 | 959.02 | G300E | 3920000 | 30.76 | G300E | 0 | 0
69 | Story2 | C18 | 50 MPa RC Column (35 cm x 35 cm) | Column | 50MPa | Concrete Rectangular | 350 | 350 | 1225 | 3200 | 0.39 | 959.02 | G300E | 7853866.67 | 61.62 | G300E | 0 | 0
70 | Story2 | C19 | 50 MPa RC Column (35 cm x 35 cm) | Column | 50MPa | Concrete Rectangular | 350 | 350 | 1225 | 3200 | 0.39 | 959.02 | G300E | 6962133.33 | 54.63 | G300E | 0 | 0
71 | Story2 | C2 | 50 MPa RC Column (35 cm x 35 cm) | Column | 50MPa | Concrete Rectangular | 350 | 350 | 1225 | 3200 | 0.39 | 959.02 | G300E | 3920000 | 30.76 | G300E | 182784 | 1.43
72 | Story2 | C20 | 50 MPa RC Column (35 cm x 35 cm) | Column | 50MPa | Concrete Rectangular | 350 | 350 | 1225 | 3200 | 0.39 | 959.02 | G300E | 3920000 | 30.76 | G300E | 0 | 0
73 | Story2 | C21 | 50 MPa RC Column (35 cm x 35 cm) | Column | 50MPa | Concrete Rectangular | 350 | 350 | 1225 | 3200 | 0.39 | 959.02 | G300E | 3920000 | 30.76 | G300E | 0 | 0
74 | Story2 | C22 | 50 MPa RC Column (35 cm x 35 cm) | Column | 50MPa | Concrete Rectangular | 350 | 350 | 1225 | 3200 | 0.39 | 959.02 | G300E | 6957866.67 | 54.59 | G300E | 0 | 0
75 | Story2 | C23 | 50 MPa RC Column (35 cm x 35 cm) | Column | 50MPa | Concrete Rectangular | 350 | 350 | 1225 | 3200 | 0.39 | 959.02 | G300E | 7856000 | 61.64 | G300E | 0 | 0
76 | Story2 | C24 | 50 MPa RC Column (35 cm x 35 cm) | Column | 50MPa | Concrete Rectangular | 350 | 350 | 1225 | 3200 | 0.39 | 959.02 | G300E | 3920000 | 30.76 | G300E | 0 | 0
77 | Story2 | C25 | 50 MPa RC Column (35 cm x 35 cm) | Column | 50MPa | Concrete Rectangular | 350 | 350 | 1225 | 3200 | 0.39 | 959.02 | G300E | 3920000 | 30.76 | G300E | 0 | 0
78 | Story2 | C26 | 50 MPa RC Column (35 cm x 35 cm) | Column | 50MPa | Concrete Rectangular | 350 | 350 | 1225 | 3200 | 0.39 | 959.02 | G300E | 7212800 | 56.59 | G300E | 0 | 0
79 | Story2 | C27 | 50 MPa RC Column (35 cm x 35 cm) | Column | 50MPa | Concrete Rectangular | 350 | 350 | 1225 | 3200 | 0.39 | 959.02 | G300E | 3920000 | 30.76 | G300E | 0 | 0
80 | Story2 | C3 | 50 MPa RC Column (35 cm x 35 cm) | Column | 50MPa | Concrete Rectangular | 350 | 350 | 1225 | 3200 | 0.39 | 959.02 | G300E | 3920000 | 30.76 | G300E | 0 | 0
81 | Story2 | C30 | 50 MPa RC Column (35 cm x 35 cm) | Column | 50MPa | Concrete Rectangular | 350 | 350 | 1225 | 3200 | 0.39 | 959.02 | G300E | 3920000 | 30.76 | G300E | 0 | 0
82 | Story2 | C31 | 50 MPa RC Column (35 cm x 35 cm) | Column | 50MPa | Concrete Rectangular | 350 | 350 | 1225 | 3200 | 0.39 | 959.02 | G300E | 7213866.67 | 56.6 | G300E | 0 | 0
83 | Story2 | C32 | 50 MPa RC Column (35 cm x 35 cm) | Column | 50MPa | Concrete Rectangular | 350 | 350 | 1225 | 3200 | 0.39 | 959.02 | G300E | 3920000 | 30.76 | G300E | 0 | 0
84 | Story2 | C33 | 50 MPa RC Column (35 cm x 35 cm) | Column | 50MPa | Concrete Rectangular | 350 | 350 | 1225 | 3200 | 0.39 | 959.02 | G300E | 3920000 | 30.76 | G300E | 0 | 0
85 | Story2 | C34 | 50 MPa RC Column (35 cm x 35 cm) | Column | 50MPa | Concrete Rectangular | 350 | 350 | 1225 | 3200 | 0.39 | 959.02 | G300E | 7212800 | 56.59 | G300E | 0 | 0
86 | Story2 | C35 | 50 MPa RC Column (35 cm x 35 cm) | Column | 50MPa | Concrete Rectangular | 350 | 350 | 1225 | 3200 | 0.39 | 959.02 | G300E | 3920000 | 30.76 | G300E | 0 | 0
87 | Story2 | C38 | 50 MPa RC Column (35 cm x 35 cm) | Column | 50MPa | Concrete Rectangular | 350 | 350 | 1225 | 3200 | 0.39 | 959.02 | G300E | 3920000 | 30.76 | G300E | 0 | 0
88 | Story2 | C39 | 50 MPa RC Column (35 cm x 35 cm) | Column | 50MPa | Concrete Rectangular | 350 | 350 | 1225 | 3200 | 0.39 | 959.02 | G300E | 7212800 | 56.59 | G300E | 0 | 0
89 | Story2 | C4 | 50 MPa RC Column (35 cm x 35 cm) | Column | 50MPa | Concrete Rectangular | 350 | 350 | 1225 | 3200 | 0.39 | 959.02 | G300E | 3920000 | 30.76 | G300E | 0 | 0
90 | Story2 | C40 | 50 MPa RC Column (35 cm x 35 cm) | Column | 50MPa | Concrete Rectangular | 350 | 350 | 1225 | 3200 | 0.39 | 959.02 | G300E | 3920000 | 30.76 | G300E | 0 | 0
91 | Story2 | C41 | 50 MPa RC Column (35 cm x 35 cm) | Column | 50MPa | Concrete Rectangular | 350 | 350 | 1225 | 3200 | 0.39 | 959.02 | G300E | 3920000 | 30.76 | G300E | 0 | 0
92 | Story2 | C42 | 50 MPa RC Column (35 cm x 35 cm) | Column | 50MPa | Concrete Rectangular | 350 | 350 | 1225 | 3200 | 0.39 | 959.02 | G300E | 7854933.33 | 61.63 | G300E | 0 | 0
93 | Story2 | C43 | 50 MPa RC Column (35 cm x 35 cm) | Column | 50MPa | Concrete Rectangular | 350 | 350 | 1225 | 3200 | 0.39 | 959.02 | G300E | 6962133.33 | 54.63 | G300E | 0 | 0
94 | Story2 | C44 | 50 MPa RC Column (35 cm x 35 cm) | Column | 50MPa | Concrete Rectangular | 350 | 350 | 1225 | 3200 | 0.39 | 959.02 | G300E | 3920000 | 30.76 | G300E | 0 | 0
95 | Story2 | C45 | 50 MPa RC Column (35 cm x 35 cm) | Column | 50MPa | Concrete Rectangular | 350 | 350 | 1225 | 3200 | 0.39 | 959.02 | G300E | 3920000 | 30.76 | G300E | 0 | 0
96 | Story2 | C46 | 50 MPa RC Column (35 cm x 35 cm) | Column | 50MPa | Concrete Rectangular | 350 | 350 | 1225 | 3200 | 0.39 | 959.02 | G300E | 7117866.67 | 55.85 | G300E | 0 | 0
97 | Story2 | C47 | 50 MPa RC Column (35 cm x 35 cm) | Column | 50MPa | Concrete Rectangular | 350 | 350 | 1225 | 3200 | 0.39 | 959.02 | G300E | 7609600 | 59.71 | G300E | 0 | 0
98 | Story2 | C48 | 50 MPa RC Column (35 cm x 35 cm) | Column | 50MPa | Concrete Rectangular | 350 | 350 | 1225 | 3200 | 0.39 | 959.02 | G300E | 3920000 | 30.76 | G300E | 0 | 0
99 | Story2 | C49 | 50 MPa RC Column (35 cm x 35 cm) | Column | 50MPa | Concrete Rectangular | 350 | 350 | 1225 | 3200 | 0.39 | 959.02 | G300E | 3920000 | 30.76 | G300E | 182784 | 1.43
100 | Story2 | C5 | 50 MPa RC Column (35 cm x 35 cm) | Column | 50MPa | Concrete Rectangular | 350 | 350 | 1225 | 3200 | 0.39 | 959.02 | G300E | 3920000 | 30.76 | G300E | 0 | 0
101 | Story2 | C50 | 50 MPa RC Column (35 cm x 35 cm) | Column | 50MPa | Concrete Rectangular | 350 | 350 | 1225 | 3200 | 0.39 | 959.02 | G300E | 10500266.67 | 82.39 | G300E | 0 | 0
102 | Story2 | C51 | 50 MPa RC Column (35 cm x 35 cm) | Column | 50MPa | Concrete Rectangular | 350 | 350 | 1225 | 3200 | 0.39 | 959.02 | G300E | 7856000 | 61.64 | G300E | 0 | 0
103 | Story2 | C52 | 50 MPa RC Column (35 cm x 35 cm) | Column | 50MPa | Concrete Rectangular | 350 | 350 | 1225 | 3200 | 0.39 | 959.02 | G300E | 7213866.67 | 56.6 | G300E | 0 | 0
104 | Story2 | C53 | 50 MPa RC Column (35 cm x 35 cm) | Column | 50MPa | Concrete Rectangular | 350 | 350 | 1225 | 3200 | 0.39 | 959.02 | G300E | 7212800 | 56.59 | G300E | 0 | 0
105 | Story2 | C54 | 50 MPa RC Column (35 cm x 35 cm) | Column | 50MPa | Concrete Rectangular | 350 | 350 | 1225 | 3200 | 0.39 | 959.02 | G300E | 7659733.33 | 60.1 | G300E | 0 | 0
106 | Story2 | C55 | 50 MPa RC Column (35 cm x 35 cm) | Column | 50MPa | Concrete Rectangular | 350 | 350 | 1225 | 3200 | 0.39 | 959.02 | G300E | 10952533.33 | 85.94 | G300E | 0 | 0
107 | Story2 | C56 | 50 MPa RC Column (35 cm x 35 cm) | Column | 50MPa | Concrete Rectangular | 350 | 350 | 1225 | 3200 | 0.39 | 959.02 | G300E | 3920000 | 30.76 | G300E | 182784 | 1.43
108 | Story2 | C57 | 50 MPa RC Column (35 cm x 35 cm) | Column | 50MPa | Concrete Rectangular | 350 | 350 | 1225 | 3200 | 0.39 | 959.02 | G300E | 3920000 | 30.76 | G300E | 0 | 0
109 | Story2 | C58 | 50 MPa RC Column (35 cm x 35 cm) | Column | 50MPa | Concrete Rectangular | 350 | 350 | 1225 | 3200 | 0.39 | 959.02 | G300E | 3920000 | 30.76 | G300E | 182784 | 1.43
110 | Story2 | C59 | 50 MPa RC Column (35 cm x 35 cm) | Column | 50MPa | Concrete Rectangular | 350 | 350 | 1225 | 3200 | 0.39 | 959.02 | G300E | 3920000 | 30.76 | G300E | 0 | 0
111 | Story2 | C6 | 50 MPa RC Column (35 cm x 35 cm) | Column | 50MPa | Concrete Rectangular | 350 | 350 | 1225 | 3200 | 0.39 | 959.02 | G300E | 3920000 | 30.76 | G300E | 0 | 0
112 | Story2 | C60 | 50 MPa RC Column (35 cm x 35 cm) | Column | 50MPa | Concrete Rectangular | 350 | 350 | 1225 | 3200 | 0.39 | 959.02 | G300E | 3920000 | 30.76 | G300E | 0 | 0
113 | Story2 | C61 | 50 MPa RC Column (35 cm x 35 cm) | Column | 50MPa | Concrete Rectangular | 350 | 350 | 1225 | 3200 | 0.39 | 959.02 | G300E | 3920000 | 30.76 | G300E | 0 | 0
114 | Story2 | C62 | 50 MPa RC Column (35 cm x 35 cm) | Column | 50MPa | Concrete Rectangular | 350 | 350 | 1225 | 3200 | 0.39 | 959.02 | G300E | 3920000 | 30.76 | G300E | 0 | 0
115 | Story2 | C63 | 50 MPa RC Column (35 cm x 35 cm) | Column | 50MPa | Concrete Rectangular | 350 | 350 | 1225 | 3200 | 0.39 | 959.02 | G300E | 3920000 | 30.76 | G300E | 182784 | 1.43
116 | Story2 | C64 | 50 MPa RC Column (35 cm x 35 cm) | Column | 50MPa | Concrete Rectangular | 350 | 350 | 1225 | 3200 | 0.39 | 959.02 | G300E | 3920000 | 30.76 | G300E | 0 | 0
117 | Story2 | C7 | 50 MPa RC Column (35 cm x 35 cm) | Column | 50MPa | Concrete Rectangular | 350 | 350 | 1225 | 3200 | 0.39 | 959.02 | G300E | 3920000 | 30.76 | G300E | 182784 | 1.43
118 | Story2 | C8 | 50 MPa RC Column (35 cm x 35 cm) | Column | 50MPa | Concrete Rectangular | 350 | 350 | 1225 | 3200 | 0.39 | 959.02 | G300E | 3920000 | 30.76 | G300E | 0 | 0
119 | Story2 | C9 | 50 MPa RC Column (35 cm x 35 cm) | Column | 50MPa | Concrete Rectangular | 350 | 350 | 1225 | 3200 | 0.39 | 959.02 | G300E | 3920000 | 30.76 | G300E | 182784 | 1.43
120 | Story3 | C1 | 50 MPa RC Column (30 cm x 30 cm) | Column | 50MPa | Concrete Rectangular | 300 | 300 | 900 | 3200 | 0.29 | 704.59 | G300E | 2880000 | 22.6 | G300E | 0 | 0
121 | Story3 | C10 | 50 MPa RC Column (30 cm x 30 cm) | Column | 50MPa | Concrete Rectangular | 300 | 300 | 900 | 3200 | 0.29 | 704.59 | G300E | 13511466.67 | 106.02 | G300E | 0 | 0
122 | Story3 | C11 | 50 MPa RC Column (30 cm x 30 cm) | Column | 50MPa | Concrete Rectangular | 300 | 300 | 900 | 3200 | 0.29 | 704.59 | G300E | 13835733.33 | 108.56 | G300E | 0 | 0
123 | Story3 | C12 | 50 MPa RC Column (30 cm x 30 cm) | Column | 50MPa | Concrete Rectangular | 300 | 300 | 900 | 3200 | 0.29 | 704.59 | G300E | 15287466.67 | 119.95 | G300E | 0 | 0
124 | Story3 | C13 | 50 MPa RC Column (30 cm x 30 cm) | Column | 50MPa | Concrete Rectangular | 300 | 300 | 900 | 3200 | 0.29 | 704.59 | G300E | 15288533.33 | 119.96 | G300E | 0 | 0
125 | Story3 | C14 | 50 MPa RC Column (30 cm x 30 cm) | Column | 50MPa | Concrete Rectangular | 300 | 300 | 900 | 3200 | 0.29 | 704.59 | G300E | 13838933.33 | 108.59 | G300E | 0 | 0
126 | Story3 | C15 | 50 MPa RC Column (30 cm x 30 cm) | Column | 50MPa | Concrete Rectangular | 300 | 300 | 900 | 3200 | 0.29 | 704.59 | G300E | 13511466.67 | 106.02 | G300E | 0 | 0
127 | Story3 | C16 | 50 MPa RC Column (30 cm x 30 cm) | Column | 50MPa | Concrete Rectangular | 300 | 300 | 900 | 3200 | 0.29 | 704.59 | G300E | 2880000 | 22.6 | G300E | 0 | 0
128 | Story3 | C17 | 50 MPa RC Column (30 cm x 30 cm) | Column | 50MPa | Concrete Rectangular | 300 | 300 | 900 | 3200 | 0.29 | 704.59 | G300E | 3354240 | 26.32 | G300E | 0 | 0
129 | Story3 | C18 | 50 MPa RC Column (30 cm x 30 cm) | Column | 50MPa | Concrete Rectangular | 300 | 300 | 900 | 3200 | 0.29 | 704.59 | G300E | 13836800 | 108.57 | G300E | 0 | 0
130 | Story3 | C19 | 50 MPa RC Column (30 cm x 30 cm) | Column | 50MPa | Concrete Rectangular | 300 | 300 | 900 | 3200 | 0.29 | 704.59 | G300E | 11582933.33 | 90.88 | G300E | 0 | 0
131 | Story3 | C2 | 50 MPa RC Column (30 cm x 30 cm) | Column | 50MPa | Concrete Rectangular | 300 | 300 | 900 | 3200 | 0.29 | 704.59 | G300E | 2880000 | 22.6 | G300E | 0 | 0
132 | Story3 | C20 | 50 MPa RC Column (30 cm x 30 cm) | Column | 50MPa | Concrete Rectangular | 300 | 300 | 900 | 3200 | 0.29 | 704.59 | G300E | 9056000 | 71.06 | G300E | 0 | 0
133 | Story3 | C21 | 50 MPa RC Column (30 cm x 30 cm) | Column | 50MPa | Concrete Rectangular | 300 | 300 | 900 | 3200 | 0.29 | 704.59 | G300E | 9056000 | 71.06 | G300E | 0 | 0
134 | Story3 | C22 | 50 MPa RC Column (30 cm x 30 cm) | Column | 50MPa | Concrete Rectangular | 300 | 300 | 900 | 3200 | 0.29 | 704.59 | G300E | 11582933.33 | 90.88 | G300E | 0 | 0
135 | Story3 | C23 | 50 MPa RC Column (30 cm x 30 cm) | Column | 50MPa | Concrete Rectangular | 300 | 300 | 900 | 3200 | 0.29 | 704.59 | G300E | 13836800 | 108.57 | G300E | 0 | 0
136 | Story3 | C24 | 50 MPa RC Column (30 cm x 30 cm) | Column | 50MPa | Concrete Rectangular | 300 | 300 | 900 | 3200 | 0.29 | 704.59 | G300E | 3353600 | 26.31 | G300E | 0 | 0
137 | Story3 | C25 | 50 MPa RC Column (30 cm x 30 cm) | Column | 50MPa | Concrete Rectangular | 300 | 300 | 900 | 3200 | 0.29 | 704.59 | G300E | 2880000 | 22.6 | G300E | 0 | 0
138 | Story3 | C26 | 50 MPa RC Column (30 cm x 30 cm) | Column | 50MPa | Concrete Rectangular | 300 | 300 | 900 | 3200 | 0.29 | 704.59 | G300E | 15287466.67 | 119.95 | G300E | 0 | 0
139 | Story3 | C27 | 50 MPa RC Column (30 cm x 30 cm) | Column | 50MPa | Concrete Rectangular | 300 | 300 | 900 | 3200 | 0.29 | 704.59 | G300E | 9056000 | 71.06 | G300E | 0 | 0
140 | Story3 | C3 | 50 MPa RC Column (30 cm x 30 cm) | Column | 50MPa | Concrete Rectangular | 300 | 300 | 900 | 3200 | 0.29 | 704.59 | G300E | 3353600 | 26.31 | G300E | 0 | 0
141 | Story3 | C30 | 50 MPa RC Column (30 cm x 30 cm) | Column | 50MPa | Concrete Rectangular | 300 | 300 | 900 | 3200 | 0.29 | 704.59 | G300E | 9059200 | 71.08 | G300E | 0 | 0
142 | Story3 | C31 | 50 MPa RC Column (30 cm x 30 cm) | Column | 50MPa | Concrete Rectangular | 300 | 300 | 900 | 3200 | 0.29 | 704.59 | G300E | 15275733.33 | 119.86 | G300E | 0 | 0
143 | Story3 | C32 | 50 MPa RC Column (30 cm x 30 cm) | Column | 50MPa | Concrete Rectangular | 300 | 300 | 900 | 3200 | 0.29 | 704.59 | G300E | 2880000 | 22.6 | G300E | 0 | 0
144 | Story3 | C33 | 50 MPa RC Column (30 cm x 30 cm) | Column | 50MPa | Concrete Rectangular | 300 | 300 | 900 | 3200 | 0.29 | 704.59 | G300E | 2880000 | 22.6 | G300E | 0 | 0
145 | Story3 | C34 | 50 MPa RC Column (30 cm x 30 cm) | Column | 50MPa | Concrete Rectangular | 300 | 300 | 900 | 3200 | 0.29 | 704.59 | G300E | 15287466.67 | 119.95 | G300E | 0 | 0
146 | Story3 | C35 | 50 MPa RC Column (30 cm x 30 cm) | Column | 50MPa | Concrete Rectangular | 300 | 300 | 900 | 3200 | 0.29 | 704.59 | G300E | 9058133.33 | 71.07 | G300E | 0 | 0
147 | Story3 | C38 | 50 MPa RC Column (30 cm x 30 cm) | Column | 50MPa | Concrete Rectangular | 300 | 300 | 900 | 3200 | 0.29 | 704.59 | G300E | 8950400 | 70.23 | G300E | 0 | 0
148 | Story3 | C39 | 50 MPa RC Column (30 cm x 30 cm) | Column | 50MPa | Concrete Rectangular | 300 | 300 | 900 | 3200 | 0.29 | 704.59 | G300E | 15244800 | 119.62 | G300E | 0 | 0
149 | Story3 | C4 | 50 MPa RC Column (30 cm x 30 cm) | Column | 50MPa | Concrete Rectangular | 300 | 300 | 900 | 3200 | 0.29 | 704.59 | G300E | 2880000 | 22.6 | G300E | 0 | 0
150 | Story3 | C40 | 50 MPa RC Column (30 cm x 30 cm) | Column | 50MPa | Concrete Rectangular | 300 | 300 | 900 | 3200 | 0.29 | 704.59 | G300E | 2880000 | 22.6 | G300E | 0 | 0
151 | Story3 | C41 | 50 MPa RC Column (30 cm x 30 cm) | Column | 50MPa | Concrete Rectangular | 300 | 300 | 900 | 3200 | 0.29 | 704.59 | G300E | 3354240 | 26.32 | G300E | 0 | 0
152 | Story3 | C42 | 50 MPa RC Column (30 cm x 30 cm) | Column | 50MPa | Concrete Rectangular | 300 | 300 | 900 | 3200 | 0.29 | 704.59 | G300E | 13836800 | 108.57 | G300E | 0 | 0
153 | Story3 | C43 | 50 MPa RC Column (30 cm x 30 cm) | Column | 50MPa | Concrete Rectangular | 300 | 300 | 900 | 3200 | 0.29 | 704.59 | G300E | 11582933.33 | 90.88 | G300E | 0 | 0
154 | Story3 | C44 | 50 MPa RC Column (30 cm x 30 cm) | Column | 50MPa | Concrete Rectangular | 300 | 300 | 900 | 3200 | 0.29 | 704.59 | G300E | 9059200 | 71.08 | G300E | 0 | 0
155 | Story3 | C45 | 50 MPa RC Column (30 cm x 30 cm) | Column | 50MPa | Concrete Rectangular | 300 | 300 | 900 | 3200 | 0.29 | 704.59 | G300E | 8947200 | 70.2 | G300E | 0 | 0
156 | Story3 | C46 | 50 MPa RC Column (30 cm x 30 cm) | Column | 50MPa | Concrete Rectangular | 300 | 300 | 900 | 3200 | 0.29 | 704.59 | G300E | 11715200 | 91.92 | G300E | 0 | 0
157 | Story3 | C47 | 50 MPa RC Column (30 cm x 30 cm) | Column | 50MPa | Concrete Rectangular | 300 | 300 | 900 | 3200 | 0.29 | 704.59 | G300E | 13642666.67 | 107.05 | G300E | 0 | 0
158 | Story3 | C48 | 50 MPa RC Column (30 cm x 30 cm) | Column | 50MPa | Concrete Rectangular | 300 | 300 | 900 | 3200 | 0.29 | 704.59 | G300E | 3353600 | 26.31 | G300E | 0 | 0
159 | Story3 | C49 | 50 MPa RC Column (30 cm x 30 cm) | Column | 50MPa | Concrete Rectangular | 300 | 300 | 900 | 3200 | 0.29 | 704.59 | G300E | 2880000 | 22.6 | G300E | 0 | 0
160 | Story3 | C5 | 50 MPa RC Column (30 cm x 30 cm) | Column | 50MPa | Concrete Rectangular | 300 | 300 | 900 | 3200 | 0.29 | 704.59 | G300E | 2880000 | 22.6 | G300E | 0 | 0
161 | Story3 | C50 | 50 MPa RC Column (30 cm x 30 cm) | Column | 50MPa | Concrete Rectangular | 300 | 300 | 900 | 3200 | 0.29 | 704.59 | G300E | 13511466.67 | 106.02 | G300E | 0 | 0
162 | Story3 | C51 | 50 MPa RC Column (30 cm x 30 cm) | Column | 50MPa | Concrete Rectangular | 300 | 300 | 900 | 3200 | 0.29 | 704.59 | G300E | 13836800 | 108.57 | G300E | 0 | 0
163 | Story3 | C52 | 50 MPa RC Column (30 cm x 30 cm) | Column | 50MPa | Concrete Rectangular | 300 | 300 | 900 | 3200 | 0.29 | 704.59 | G300E | 15275733.33 | 119.86 | G300E | 0 | 0
164 | Story3 | C53 | 50 MPa RC Column (30 cm x 30 cm) | Column | 50MPa | Concrete Rectangular | 300 | 300 | 900 | 3200 | 0.29 | 704.59 | G300E | 15256533.33 | 119.71 | G300E | 0 | 0
165 | Story3 | C54 | 50 MPa RC Column (30 cm x 30 cm) | Column | 50MPa | Concrete Rectangular | 300 | 300 | 900 | 3200 | 0.29 | 704.59 | G300E | 13522133.33 | 106.1 | G300E | 0 | 0
166 | Story3 | C55 | 50 MPa RC Column (30 cm x 30 cm) | Column | 50MPa | Concrete Rectangular | 300 | 300 | 900 | 3200 | 0.29 | 704.59 | G300E | 13689600 | 107.41 | G300E | 0 | 0
167 | Story3 | C56 | 50 MPa RC Column (30 cm x 30 cm) | Column | 50MPa | Concrete Rectangular | 300 | 300 | 900 | 3200 | 0.29 | 704.59 | G300E | 2880000 | 22.6 | G300E | 0 | 0
168 | Story3 | C57 | 50 MPa RC Column (30 cm x 30 cm) | Column | 50MPa | Concrete Rectangular | 300 | 300 | 900 | 3200 | 0.29 | 704.59 | G300E | 2880000 | 22.6 | G300E | 0 | 0
169 | Story3 | C58 | 50 MPa RC Column (30 cm x 30 cm) | Column | 50MPa | Concrete Rectangular | 300 | 300 | 900 | 3200 | 0.29 | 704.59 | G300E | 2880000 | 22.6 | G300E | 0 | 0
170 | Story3 | C59 | 50 MPa RC Column (30 cm x 30 cm) | Column | 50MPa | Concrete Rectangular | 300 | 300 | 900 | 3200 | 0.29 | 704.59 | G300E | 3353600 | 26.31 | G300E | 0 | 0
171 | Story3 | C6 | 50 MPa RC Column (30 cm x 30 cm) | Column | 50MPa | Concrete Rectangular | 300 | 300 | 900 | 3200 | 0.29 | 704.59 | G300E | 3354240 | 26.32 | G300E | 0 | 0
172 | Story3 | C60 | 50 MPa RC Column (30 cm x 30 cm) | Column | 50MPa | Concrete Rectangular | 300 | 300 | 900 | 3200 | 0.29 | 704.59 | G300E | 2880000 | 22.6 | G300E | 0 | 0
173 | Story3 | C61 | 50 MPa RC Column (30 cm x 30 cm) | Column | 50MPa | Concrete Rectangular | 300 | 300 | 900 | 3200 | 0.29 | 704.59 | G300E | 2880000 | 22.6 | G300E | 0 | 0
174 | Story3 | C62 | 50 MPa RC Column (30 cm x 30 cm) | Column | 50MPa | Concrete Rectangular | 300 | 300 | 900 | 3200 | 0.29 | 704.59 | G300E | 3352960 | 26.31 | G300E | 0 | 0
175 | Story3 | C63 | 50 MPa RC Column (30 cm x 30 cm) | Column | 50MPa | Concrete Rectangular | 300 | 300 | 900 | 3200 | 0.29 | 704.59 | G300E | 2880000 | 22.6 | G300E | 0 | 0
176 | Story3 | C64 | 50 MPa RC Column (30 cm x 30 cm) | Column | 50MPa | Concrete Rectangular | 300 | 300 | 900 | 3200 | 0.29 | 704.59 | G300E | 2880000 | 22.6 | G300E | 0 | 0
177 | Story3 | C7 | 50 MPa RC Column (30 cm x 30 cm) | Column | 50MPa | Concrete Rectangular | 300 | 300 | 900 | 3200 | 0.29 | 704.59 | G300E | 2880000 | 22.6 | G300E | 0 | 0
178 | Story3 | C8 | 50 MPa RC Column (30 cm x 30 cm) | Column | 50MPa | Concrete Rectangular | 300 | 300 | 900 | 3200 | 0.29 | 704.59 | G300E | 2880000 | 22.6 | G300E | 0 | 0
179 | Story3 | C9 | 50 MPa RC Column (30 cm x 30 cm) | Column | 50MPa | Concrete Rectangular | 300 | 300 | 900 | 3200 | 0.29 | 704.59 | G300E | 2880000 | 22.6 | G300E | 0 | 0
180 | Story4 | C1 | 50 MPa RC Column (30 cm x 30 cm) | Column | 50MPa | Concrete Rectangular | 300 | 300 | 900 | 3200 | 0.29 | 704.59 | G300E | 3326933.33 | 26.1 | G300E | 0 | 0
181 | Story4 | C10 | 50 MPa RC Column (30 cm x 30 cm) | Column | 50MPa | Concrete Rectangular | 300 | 300 | 900 | 3200 | 0.29 | 704.59 | G300E | 2880000 | 22.6 | G300E | 0 | 0
182 | Story4 | C11 | 50 MPa RC Column (30 cm x 30 cm) | Column | 50MPa | Concrete Rectangular | 300 | 300 | 900 | 3200 | 0.29 | 704.59 | G300E | 3677866.67 | 28.86 | G300E | 0 | 0
183 | Story4 | C12 | 50 MPa RC Column (30 cm x 30 cm) | Column | 50MPa | Concrete Rectangular | 300 | 300 | 900 | 3200 | 0.29 | 704.59 | G300E | 2880000 | 22.6 | G300E | 0 | 0
184 | Story4 | C13 | 50 MPa RC Column (30 cm x 30 cm) | Column | 50MPa | Concrete Rectangular | 300 | 300 | 900 | 3200 | 0.29 | 704.59 | G300E | 2880000 | 22.6 | G300E | 0 | 0
185 | Story4 | C14 | 50 MPa RC Column (30 cm x 30 cm) | Column | 50MPa | Concrete Rectangular | 300 | 300 | 900 | 3200 | 0.29 | 704.59 | G300E | 3681066.67 | 28.88 | G300E | 0 | 0
186 | Story4 | C15 | 50 MPa RC Column (30 cm x 30 cm) | Column | 50MPa | Concrete Rectangular | 300 | 300 | 900 | 3200 | 0.29 | 704.59 | G300E | 2880000 | 22.6 | G300E | 0 | 0
187 | Story4 | C16 | 50 MPa RC Column (30 cm x 30 cm) | Column | 50MPa | Concrete Rectangular | 300 | 300 | 900 | 3200 | 0.29 | 704.59 | G300E | 2950400 | 23.15 | G300E | 0 | 0
188 | Story4 | C17 | 50 MPa RC Column (30 cm x 30 cm) | Column | 50MPa | Concrete Rectangular | 300 | 300 | 900 | 3200 | 0.29 | 704.59 | G300E | 3715200 | 29.15 | G300E | 0 | 0
189 | Story4 | C18 | 50 MPa RC Column (30 cm x 30 cm) | Column | 50MPa | Concrete Rectangular | 300 | 300 | 900 | 3200 | 0.29 | 704.59 | G300E | 3677866.67 | 28.86 | G300E | 0 | 0
190 | Story4 | C19 | 50 MPa RC Column (30 cm x 30 cm) | Column | 50MPa | Concrete Rectangular | 300 | 300 | 900 | 3200 | 0.29 | 704.59 | G300E | 2880000 | 22.6 | G300E | 0 | 0
191 | Story4 | C2 | 50 MPa RC Column (30 cm x 30 cm) | Column | 50MPa | Concrete Rectangular | 300 | 300 | 900 | 3200 | 0.29 | 704.59 | G300E | 2951466.67 | 23.16 | G300E | 0 | 0
192 | Story4 | C20 | 50 MPa RC Column (30 cm x 30 cm) | Column | 50MPa | Concrete Rectangular | 300 | 300 | 900 | 3200 | 0.29 | 704.59 | G300E | 2880000 | 22.6 | G300E | 0 | 0
193 | Story4 | C21 | 50 MPa RC Column (30 cm x 30 cm) | Column | 50MPa | Concrete Rectangular | 300 | 300 | 900 | 3200 | 0.29 | 704.59 | G300E | 2880000 | 22.6 | G300E | 0 | 0
194 | Story4 | C22 | 50 MPa RC Column (30 cm x 30 cm) | Column | 50MPa | Concrete Rectangular | 300 | 300 | 900 | 3200 | 0.29 | 704.59 | G300E | 2880000 | 22.6 | G300E | 0 | 0
195 | Story4 | C23 | 50 MPa RC Column (30 cm x 30 cm) | Column | 50MPa | Concrete Rectangular | 300 | 300 | 900 | 3200 | 0.29 | 704.59 | G300E | 3677866.67 | 28.86 | G300E | 0 | 0
196 | Story4 | C24 | 50 MPa RC Column (30 cm x 30 cm) | Column | 50MPa | Concrete Rectangular | 300 | 300 | 900 | 3200 | 0.29 | 704.59 | G300E | 3715200 | 29.15 | G300E | 0 | 0
197 | Story4 | C25 | 50 MPa RC Column (30 cm x 30 cm) | Column | 50MPa | Concrete Rectangular | 300 | 300 | 900 | 3200 | 0.29 | 704.59 | G300E | 3468800 | 27.22 | G300E | 0 | 0
198 | Story4 | C26 | 50 MPa RC Column (30 cm x 30 cm) | Column | 50MPa | Concrete Rectangular | 300 | 300 | 900 | 3200 | 0.29 | 704.59 | G300E | 2880000 | 22.6 | G300E | 0 | 0
199 | Story4 | C27 | 50 MPa RC Column (30 cm x 30 cm) | Column | 50MPa | Concrete Rectangular | 300 | 300 | 900 | 3200 | 0.29 | 704.59 | G300E | 2880000 | 22.6 | G300E | 0 | 0
200 | Story4 | C3 | 50 MPa RC Column (30 cm x 30 cm) | Column | 50MPa | Concrete Rectangular | 300 | 300 | 900 | 3200 | 0.29 | 704.59 | G300E | 3715200 | 29.15 | G300E | 0 | 0
201 | Story4 | C30 | 50 MPa RC Column (30 cm x 30 cm) | Column | 50MPa | Concrete Rectangular | 300 | 300 | 900 | 3200 | 0.29 | 704.59 | G300E | 2880000 | 22.6 | G300E | 0 | 0
202 | Story4 | C31 | 50 MPa RC Column (30 cm x 30 cm) | Column | 50MPa | Concrete Rectangular | 300 | 300 | 900 | 3200 | 0.29 | 704.59 | G300E | 2880000 | 22.6 | G300E | 0 | 0
203 | Story4 | C32 | 50 MPa RC Column (30 cm x 30 cm) | Column | 50MPa | Concrete Rectangular | 300 | 300 | 900 | 3200 | 0.29 | 704.59 | G300E | 3468800 | 27.22 | G300E | 0 | 0
204 | Story4 | C33 | 50 MPa RC Column (30 cm x 30 cm) | Column | 50MPa | Concrete Rectangular | 300 | 300 | 900 | 3200 | 0.29 | 704.59 | G300E | 3468800 | 27.22 | G300E | 0 | 0
205 | Story4 | C34 | 50 MPa RC Column (30 cm x 30 cm) | Column | 50MPa | Concrete Rectangular | 300 | 300 | 900 | 3200 | 0.29 | 704.59 | G300E | 2880000 | 22.6 | G300E | 0 | 0
206 | Story4 | C35 | 50 MPa RC Column (30 cm x 30 cm) | Column | 50MPa | Concrete Rectangular | 300 | 300 | 900 | 3200 | 0.29 | 704.59 | G300E | 2880000 | 22.6 | G300E | 0 | 0
207 | Story4 | C38 | 50 MPa RC Column (30 cm x 30 cm) | Column | 50MPa | Concrete Rectangular | 300 | 300 | 900 | 3200 | 0.29 | 704.59 | G300E | 2880000 | 22.6 | G300E | 0 | 0
208 | Story4 | C39 | 50 MPa RC Column (30 cm x 30 cm) | Column | 50MPa | Concrete Rectangular | 300 | 300 | 900 | 3200 | 0.29 | 704.59 | G300E | 2880000 | 22.6 | G300E | 0 | 0
209 | Story4 | C4 | 50 MPa RC Column (30 cm x 30 cm) | Column | 50MPa | Concrete Rectangular | 300 | 300 | 900 | 3200 | 0.29 | 704.59 | G300E | 3468800 | 27.22 | G300E | 0 | 0
210 | Story4 | C40 | 50 MPa RC Column (30 cm x 30 cm) | Column | 50MPa | Concrete Rectangular | 300 | 300 | 900 | 3200 | 0.29 | 704.59 | G300E | 3469866.67 | 27.23 | G300E | 0 | 0
211 | Story4 | C41 | 50 MPa RC Column (30 cm x 30 cm) | Column | 50MPa | Concrete Rectangular | 300 | 300 | 900 | 3200 | 0.29 | 704.59 | G300E | 3715200 | 29.15 | G300E | 0 | 0
212 | Story4 | C42 | 50 MPa RC Column (30 cm x 30 cm) | Column | 50MPa | Concrete Rectangular | 300 | 300 | 900 | 3200 | 0.29 | 704.59 | G300E | 3681066.67 | 28.88 | G300E | 0 | 0
213 | Story4 | C43 | 50 MPa RC Column (30 cm x 30 cm) | Column | 50MPa | Concrete Rectangular | 300 | 300 | 900 | 3200 | 0.29 | 704.59 | G300E | 2880000 | 22.6 | G300E | 0 | 0
214 | Story4 | C44 | 50 MPa RC Column (30 cm x 30 cm) | Column | 50MPa | Concrete Rectangular | 300 | 300 | 900 | 3200 | 0.29 | 704.59 | G300E | 2880000 | 22.6 | G300E | 0 | 0
215 | Story4 | C45 | 50 MPa RC Column (30 cm x 30 cm) | Column | 50MPa | Concrete Rectangular | 300 | 300 | 900 | 3200 | 0.29 | 704.59 | G300E | 2880000 | 22.6 | G300E | 0 | 0
216 | Story4 | C46 | 50 MPa RC Column (30 cm x 30 cm) | Column | 50MPa | Concrete Rectangular | 300 | 300 | 900 | 3200 | 0.29 | 704.59 | G300E | 2880000 | 22.6 | G300E | 0 | 0
217 | Story4 | C47 | 50 MPa RC Column (30 cm x 30 cm) | Column | 50MPa | Concrete Rectangular | 300 | 300 | 900 | 3200 | 0.29 | 704.59 | G300E | 3562666.67 | 27.95 | G300E | 0 | 0
218 | Story4 | C48 | 50 MPa RC Column (30 cm x 30 cm) | Column | 50MPa | Concrete Rectangular | 300 | 300 | 900 | 3200 | 0.29 | 704.59 | G300E | 3715840 | 29.16 | G300E | 0 | 0
219 | Story4 | C49 | 50 MPa RC Column (30 cm x 30 cm) | Column | 50MPa | Concrete Rectangular | 300 | 300 | 900 | 3200 | 0.29 | 704.59 | G300E | 2951466.67 | 23.16 | G300E | 0 | 0
220 | Story4 | C5 | 50 MPa RC Column (30 cm x 30 cm) | Column | 50MPa | Concrete Rectangular | 300 | 300 | 900 | 3200 | 0.29 | 704.59 | G300E | 3468800 | 27.22 | G300E | 0 | 0
221 | Story4 | C50 | 50 MPa RC Column (30 cm x 30 cm) | Column | 50MPa | Concrete Rectangular | 300 | 300 | 900 | 3200 | 0.29 | 704.59 | G300E | 2880000 | 22.6 | G300E | 0 | 0
222 | Story4 | C51 | 50 MPa RC Column (30 cm x 30 cm) | Column | 50MPa | Concrete Rectangular | 300 | 300 | 900 | 3200 | 0.29 | 704.59 | G300E | 3678933.33 | 28.87 | G300E | 0 | 0
223 | Story4 | C52 | 50 MPa RC Column (30 cm x 30 cm) | Column | 50MPa | Concrete Rectangular | 300 | 300 | 900 | 3200 | 0.29 | 704.59 | G300E | 2880000 | 22.6 | G300E | 0 | 0
224 | Story4 | C53 | 50 MPa RC Column (30 cm x 30 cm) | Column | 50MPa | Concrete Rectangular | 300 | 300 | 900 | 3200 | 0.29 | 704.59 | G300E | 2880000 | 22.6 | G300E | 0 | 0
225 | Story4 | C54 | 50 MPa RC Column (30 cm x 30 cm) | Column | 50MPa | Concrete Rectangular | 300 | 300 | 900 | 3200 | 0.29 | 704.59 | G300E | 3477333.33 | 27.28 | G300E | 0 | 0
226 | Story4 | C55 | 50 MPa RC Column (30 cm x 30 cm) | Column | 50MPa | Concrete Rectangular | 300 | 300 | 900 | 3200 | 0.29 | 704.59 | G300E | 2880000 | 22.6 | G300E | 0 | 0
227 | Story4 | C56 | 50 MPa RC Column (30 cm x 30 cm) | Column | 50MPa | Concrete Rectangular | 300 | 300 | 900 | 3200 | 0.29 | 704.59 | G300E | 2914133.33 | 22.87 | G300E | 0 | 0
228 | Story4 | C57 | 50 MPa RC Column (30 cm x 30 cm) | Column | 50MPa | Concrete Rectangular | 300 | 300 | 900 | 3200 | 0.29 | 704.59 | G300E | 3325866.67 | 26.1 | G300E | 0 | 0
229 | Story4 | C58 | 50 MPa RC Column (30 cm x 30 cm) | Column | 50MPa | Concrete Rectangular | 300 | 300 | 900 | 3200 | 0.29 | 704.59 | G300E | 2950400 | 23.15 | G300E | 0 | 0
230 | Story4 | C59 | 50 MPa RC Column (30 cm x 30 cm) | Column | 50MPa | Concrete Rectangular | 300 | 300 | 900 | 3200 | 0.29 | 704.59 | G300E | 3715200 | 29.15 | G300E | 0 | 0
231 | Story4 | C6 | 50 MPa RC Column (30 cm x 30 cm) | Column | 50MPa | Concrete Rectangular | 300 | 300 | 900 | 3200 | 0.29 | 704.59 | G300E | 3715200 | 29.15 | G300E | 0 | 0
232 | Story4 | C60 | 50 MPa RC Column (30 cm x 30 cm) | Column | 50MPa | Concrete Rectangular | 300 | 300 | 900 | 3200 | 0.29 | 704.59 | G300E | 3468800 | 27.22 | G300E | 0 | 0
233 | Story4 | C61 | 50 MPa RC Column (30 cm x 30 cm) | Column | 50MPa | Concrete Rectangular | 300 | 300 | 900 | 3200 | 0.29 | 704.59 | G300E | 3469866.67 | 27.23 | G300E | 0 | 0
234 | Story4 | C62 | 50 MPa RC Column (30 cm x 30 cm) | Column | 50MPa | Concrete Rectangular | 300 | 300 | 900 | 3200 | 0.29 | 704.59 | G300E | 3715840 | 29.16 | G300E | 0 | 0
235 | Story4 | C63 | 50 MPa RC Column (30 cm x 30 cm) | Column | 50MPa | Concrete Rectangular | 300 | 300 | 900 | 3200 | 0.29 | 704.59 | G300E | 2918400 | 22.9 | G300E | 0 | 0
236 | Story4 | C64 | 50 MPa RC Column (30 cm x 30 cm) | Column | 50MPa | Concrete Rectangular | 300 | 300 | 900 | 3200 | 0.29 | 704.59 | G300E | 3539200 | 27.77 | G300E | 0 | 0
237 | Story4 | C7 | 50 MPa RC Column (30 cm x 30 cm) | Column | 50MPa | Concrete Rectangular | 300 | 300 | 900 | 3200 | 0.29 | 704.59 | G300E | 2951466.67 | 23.16 | G300E | 0 | 0
238 | Story4 | C8 | 50 MPa RC Column (30 cm x 30 cm) | Column | 50MPa | Concrete Rectangular | 300 | 300 | 900 | 3200 | 0.29 | 704.59 | G300E | 3325866.67 | 26.1 | G300E | 0 | 0
239 | Story4 | C9 | 50 MPa RC Column (30 cm x 30 cm) | Column | 50MPa | Concrete Rectangular | 300 | 300 | 900 | 3200 | 0.29 | 704.59 | G300E | 2951466.67 | 23.16 | G300E | 0 | 0
240 | Story5 | C1 | 50 MPa RC Column (27.5 cm x 27.5 cm) | Column | 50MPa | Concrete Rectangular | 275 | 275 | 756.3 | 3225 | 0.24 | 596.67 | G300E | 3026125 | 23.74 | G300E | 0 | 0
241 | Story5 | C10 | 50 MPa RC Column (27.5 cm x 27.5 cm) | Column | 50MPa | Concrete Rectangular | 275 | 275 | 756.3 | 3200 | 0.24 | 592.05 | G300E | 2419200 | 18.98 | G300E | 0 | 0
242 | Story5 | C11 | 50 MPa RC Column (27.5 cm x 27.5 cm) | Column | 50MPa | Concrete Rectangular | 275 | 275 | 756.3 | 3200 | 0.24 | 592.05 | G300E | 2419200 | 18.98 | G300E | 0 | 0
243 | Story5 | C12 | 50 MPa RC Column (27.5 cm x 27.5 cm) | Column | 50MPa | Concrete Rectangular | 275 | 275 | 756.3 | 3200 | 0.24 | 592.05 | G300E | 2419200 | 18.98 | G300E | 0 | 0
244 | Story5 | C13 | 50 MPa RC Column (27.5 cm x 27.5 cm) | Column | 50MPa | Concrete Rectangular | 275 | 275 | 756.3 | 3200 | 0.24 | 592.05 | G300E | 2419200 | 18.98 | G300E | 0 | 0
245 | Story5 | C14 | 50 MPa RC Column (27.5 cm x 27.5 cm) | Column | 50MPa | Concrete Rectangular | 275 | 275 | 756.3 | 3200 | 0.24 | 592.05 | G300E | 2419200 | 18.98 | G300E | 0 | 0
246 | Story5 | C15 | 50 MPa RC Column (27.5 cm x 27.5 cm) | Column | 50MPa | Concrete Rectangular | 275 | 275 | 756.3 | 3200 | 0.24 | 592.05 | G300E | 2419200 | 18.98 | G300E | 0 | 0
247 | Story5 | C16 | 50 MPa RC Column (27.5 cm x 27.5 cm) | Column | 50MPa | Concrete Rectangular | 275 | 275 | 756.3 | 3200 | 0.24 | 592.05 | G300E | 6560640 | 51.48 | G300E | 212784 | 1.67
248 | Story5 | C17 | 50 MPa RC Column (27.5 cm x 27.5 cm) | Column | 50MPa | Concrete Rectangular | 275 | 275 | 756.3 | 3200 | 0.24 | 592.05 | G300E | 2969600 | 23.3 | G300E | 0 | 0
249 | Story5 | C18 | 50 MPa RC Column (27.5 cm x 27.5 cm) | Column | 50MPa | Concrete Rectangular | 275 | 275 | 756.3 | 3200 | 0.24 | 592.05 | G300E | 2419200 | 18.98 | G300E | 0 | 0
250 | Story5 | C19 | 50 MPa RC Column (27.5 cm x 27.5 cm) | Column | 50MPa | Concrete Rectangular | 275 | 275 | 756.3 | 3200 | 0.24 | 592.05 | G300E | 2419200 | 18.98 | G300E | 0 | 0
251 | Story5 | C2 | 50 MPa RC Column (27.5 cm x 27.5 cm) | Column | 50MPa | Concrete Rectangular | 275 | 275 | 756.3 | 3200 | 0.24 | 592.05 | G300E | 6560000 | 51.47 | G300E | 212784 | 1.67
252 | Story5 | C20 | 50 MPa RC Column (27.5 cm x 27.5 cm) | Column | 50MPa | Concrete Rectangular | 275 | 275 | 756.3 | 3200 | 0.24 | 592.05 | G300E | 2419200 | 18.98 | G300E | 0 | 0
253 | Story5 | C21 | 50 MPa RC Column (27.5 cm x 27.5 cm) | Column | 50MPa | Concrete Rectangular | 275 | 275 | 756.3 | 3200 | 0.24 | 592.05 | G300E | 2419200 | 18.98 | G300E | 0 | 0
254 | Story5 | C22 | 50 MPa RC Column (27.5 cm x 27.5 cm) | Column | 50MPa | Concrete Rectangular | 275 | 275 | 756.3 | 3200 | 0.24 | 592.05 | G300E | 2419200 | 18.98 | G300E | 0 | 0
255 | Story5 | C23 | 50 MPa RC Column (27.5 cm x 27.5 cm) | Column | 50MPa | Concrete Rectangular | 275 | 275 | 756.3 | 3200 | 0.24 | 592.05 | G300E | 2419200 | 18.98 | G300E | 0 | 0
256 | Story5 | C24 | 50 MPa RC Column (27.5 cm x 27.5 cm) | Column | 50MPa | Concrete Rectangular | 275 | 275 | 756.3 | 3200 | 0.24 | 592.05 | G300E | 2969600 | 23.3 | G300E | 0 | 0
257 | Story5 | C25 | 50 MPa RC Column (27.5 cm x 27.5 cm) | Column | 50MPa | Concrete Rectangular | 275 | 275 | 756.3 | 3200 | 0.24 | 592.05 | G300E | 3721600 | 29.2 | G300E | 0 | 0
258 | Story5 | C26 | 50 MPa RC Column (27.5 cm x 27.5 cm) | Column | 50MPa | Concrete Rectangular | 275 | 275 | 756.3 | 3200 | 0.24 | 592.05 | G300E | 2419200 | 18.98 | G300E | 0 | 0
259 | Story5 | C27 | 50 MPa RC Column (27.5 cm x 27.5 cm) | Column | 50MPa | Concrete Rectangular | 275 | 275 | 756.3 | 3200 | 0.24 | 592.05 | G300E | 2419200 | 18.98 | G300E | 0 | 0
260 | Story5 | C3 | 50 MPa RC Column (27.5 cm x 27.5 cm) | Column | 50MPa | Concrete Rectangular | 275 | 275 | 756.3 | 3200 | 0.24 | 592.05 | G300E | 2969600 | 23.3 | G300E | 0 | 0
261 | Story5 | C30 | 50 MPa RC Column (27.5 cm x 27.5 cm) | Column | 50MPa | Concrete Rectangular | 275 | 275 | 756.3 | 3200 | 0.24 | 592.05 | G300E | 2419200 | 18.98 | G300E | 0 | 0
262 | Story5 | C31 | 50 MPa RC Column (27.5 cm x 27.5 cm) | Column | 50MPa | Concrete Rectangular | 275 | 275 | 756.3 | 3200 | 0.24 | 592.05 | G300E | 2419200 | 18.98 | G300E | 0 | 0
263 | Story5 | C32 | 50 MPa RC Column (27.5 cm x 27.5 cm) | Column | 50MPa | Concrete Rectangular | 275 | 275 | 756.3 | 3200 | 0.24 | 592.05 | G300E | 3721600 | 29.2 | G300E | 0 | 0
264 | Story5 | C33 | 50 MPa RC Column (27.5 cm x 27.5 cm) | Column | 50MPa | Concrete Rectangular | 275 | 275 | 756.3 | 3200 | 0.24 | 592.05 | G300E | 3721600 | 29.2 | G300E | 0 | 0
265 | Story5 | C34 | 50 MPa RC Column (27.5 cm x 27.5 cm) | Column | 50MPa | Concrete Rectangular | 275 | 275 | 756.3 | 3200 | 0.24 | 592.05 | G300E | 2419200 | 18.98 | G300E | 0 | 0
266 | Story5 | C35 | 50 MPa RC Column (27.5 cm x 27.5 cm) | Column | 50MPa | Concrete Rectangular | 275 | 275 | 756.3 | 3200 | 0.24 | 592.05 | G300E | 2419200 | 18.98 | G300E | 0 | 0
267 | Story5 | C38 | 50 MPa RC Column (27.5 cm x 27.5 cm) | Column | 50MPa | Concrete Rectangular | 275 | 275 | 756.3 | 3200 | 0.24 | 592.05 | G300E | 2419200 | 18.98 | G300E | 0 | 0
268 | Story5 | C39 | 50 MPa RC Column (27.5 cm x 27.5 cm) | Column | 50MPa | Concrete Rectangular | 275 | 275 | 756.3 | 3200 | 0.24 | 592.05 | G300E | 2419200 | 18.98 | G300E | 0 | 0
269 | Story5 | C4 | 50 MPa RC Column (27.5 cm x 27.5 cm) | Column | 50MPa | Concrete Rectangular | 275 | 275 | 756.3 | 3200 | 0.24 | 592.05 | G300E | 3721600 | 29.2 | G300E | 0 | 0
270 | Story5 | C40 | 50 MPa RC Column (27.5 cm x 27.5 cm) | Column | 50MPa | Concrete Rectangular | 275 | 275 | 756.3 | 3200 | 0.24 | 592.05 | G300E | 3722666.67 | 29.21 | G300E | 0 | 0
271 | Story5 | C41 | 50 MPa RC Column (27.5 cm x 27.5 cm) | Column | 50MPa | Concrete Rectangular | 275 | 275 | 756.3 | 3200 | 0.24 | 592.05 | G300E | 2968533.33 | 23.29 | G300E | 0 | 0
272 | Story5 | C42 | 50 MPa RC Column (27.5 cm x 27.5 cm) | Column | 50MPa | Concrete Rectangular | 275 | 275 | 756.3 | 3200 | 0.24 | 592.05 | G300E | 2419200 | 18.98 | G300E | 0 | 0
273 | Story5 | C43 | 50 MPa RC Column (27.5 cm x 27.5 cm) | Column | 50MPa | Concrete Rectangular | 275 | 275 | 756.3 | 3200 | 0.24 | 592.05 | G300E | 2419200 | 18.98 | G300E | 0 | 0
274 | Story5 | C44 | 50 MPa RC Column (27.5 cm x 27.5 cm) | Column | 50MPa | Concrete Rectangular | 275 | 275 | 756.3 | 3200 | 0.24 | 592.05 | G300E | 2419200 | 18.98 | G300E | 0 | 0
275 | Story5 | C45 | 50 MPa RC Column (27.5 cm x 27.5 cm) | Column | 50MPa | Concrete Rectangular | 275 | 275 | 756.3 | 3200 | 0.24 | 592.05 | G300E | 2419200 | 18.98 | G300E | 0 | 0
276 | Story5 | C46 | 50 MPa RC Column (27.5 cm x 27.5 cm) | Column | 50MPa | Concrete Rectangular | 275 | 275 | 756.3 | 3200 | 0.24 | 592.05 | G300E | 2419200 | 18.98 | G300E | 0 | 0
277 | Story5 | C47 | 50 MPa RC Column (27.5 cm x 27.5 cm) | Column | 50MPa | Concrete Rectangular | 275 | 275 | 756.3 | 3200 | 0.24 | 592.05 | G300E | 2419200 | 18.98 | G300E | 0 | 0
278 | Story5 | C48 | 50 MPa RC Column (27.5 cm x 27.5 cm) | Column | 50MPa | Concrete Rectangular | 275 | 275 | 756.3 | 3200 | 0.24 | 592.05 | G300E | 2967466.67 | 23.28 | G300E | 0 | 0
279 | Story5 | C49 | 50 MPa RC Column (27.5 cm x 27.5 cm) | Column | 50MPa | Concrete Rectangular | 275 | 275 | 756.3 | 3200 | 0.24 | 592.05 | G300E | 6560000 | 51.47 | G300E | 212784 | 1.67
280 | Story5 | C5 | 50 MPa RC Column (27.5 cm x 27.5 cm) | Column | 50MPa | Concrete Rectangular | 275 | 275 | 756.3 | 3200 | 0.24 | 592.05 | G300E | 3721600 | 29.2 | G300E | 0 | 0
281 | Story5 | C50 | 50 MPa RC Column (27.5 cm x 27.5 cm) | Column | 50MPa | Concrete Rectangular | 275 | 275 | 756.3 | 3200 | 0.24 | 592.05 | G300E | 2419200 | 18.98 | G300E | 0 | 0
282 | Story5 | C51 | 50 MPa RC Column (27.5 cm x 27.5 cm) | Column | 50MPa | Concrete Rectangular | 275 | 275 | 756.3 | 3200 | 0.24 | 592.05 | G300E | 2419200 | 18.98 | G300E | 0 | 0
283 | Story5 | C52 | 50 MPa RC Column (27.5 cm x 27.5 cm) | Column | 50MPa | Concrete Rectangular | 275 | 275 | 756.3 | 3200 | 0.24 | 592.05 | G300E | 2419200 | 18.98 | G300E | 0 | 0
284 | Story5 | C53 | 50 MPa RC Column (27.5 cm x 27.5 cm) | Column | 50MPa | Concrete Rectangular | 275 | 275 | 756.3 | 3200 | 0.24 | 592.05 | G300E | 2419200 | 18.98 | G300E | 0 | 0
285 | Story5 | C54 | 50 MPa RC Column (27.5 cm x 27.5 cm) | Column | 50MPa | Concrete Rectangular | 275 | 275 | 756.3 | 3200 | 0.24 | 592.05 | G300E | 2419200 | 18.98 | G300E | 0 | 0
286 | Story5 | C55 | 50 MPa RC Column (27.5 cm x 27.5 cm) | Column | 50MPa | Concrete Rectangular | 275 | 275 | 756.3 | 3200 | 0.24 | 592.05 | G300E | 2419200 | 18.98 | G300E | 0 | 0
287 | Story5 | C56 | 50 MPa RC Column (27.5 cm x 27.5 cm) | Column | 50MPa | Concrete Rectangular | 275 | 275 | 756.3 | 3200 | 0.24 | 592.05 | G300E | 6527360 | 51.22 | G300E | 211904 | 1.66
288 | Story5 | C57 | 50 MPa RC Column (27.5 cm x 27.5 cm) | Column | 50MPa | Concrete Rectangular | 275 | 275 | 756.3 | 3225 | 0.24 | 596.67 | G300E | 3026125 | 23.74 | G300E | 0 | 0
289 | Story5 | C58 | 50 MPa RC Column (27.5 cm x 27.5 cm) | Column | 50MPa | Concrete Rectangular | 275 | 275 | 756.3 | 3200 | 0.24 | 592.05 | G300E | 6560640 | 51.48 | G300E | 212784 | 1.67
290 | Story5 | C59 | 50 MPa RC Column (27.5 cm x 27.5 cm) | Column | 50MPa | Concrete Rectangular | 275 | 275 | 756.3 | 3200 | 0.24 | 592.05 | G300E | 2969600 | 23.3 | G300E | 0 | 0
291 | Story5 | C6 | 50 MPa RC Column (27.5 cm x 27.5 cm) | Column | 50MPa | Concrete Rectangular | 275 | 275 | 756.3 | 3200 | 0.24 | 592.05 | G300E | 2968533.33 | 23.29 | G300E | 0 | 0
292 | Story5 | C60 | 50 MPa RC Column (27.5 cm x 27.5 cm) | Column | 50MPa | Concrete Rectangular | 275 | 275 | 756.3 | 3200 | 0.24 | 592.05 | G300E | 3721600 | 29.2 | G300E | 0 | 0
293 | Story5 | C61 | 50 MPa RC Column (27.5 cm x 27.5 cm) | Column | 50MPa | Concrete Rectangular | 275 | 275 | 756.3 | 3200 | 0.24 | 592.05 | G300E | 3722666.67 | 29.21 | G300E | 0 | 0
294 | Story5 | C62 | 50 MPa RC Column (27.5 cm x 27.5 cm) | Column | 50MPa | Concrete Rectangular | 275 | 275 | 756.3 | 3200 | 0.24 | 592.05 | G300E | 2967466.67 | 23.28 | G300E | 0 | 0
295 | Story5 | C63 | 50 MPa RC Column (27.5 cm x 27.5 cm) | Column | 50MPa | Concrete Rectangular | 275 | 275 | 756.3 | 3200 | 0.24 | 592.05 | G300E | 6539520 | 51.31 | G300E | 212608 | 1.67
296 | Story5 | C64 | 50 MPa RC Column (27.5 cm x 27.5 cm) | Column | 50MPa | Concrete Rectangular | 275 | 275 | 756.3 | 3225 | 0.24 | 596.67 | G300E | 3170175 | 24.87 | G300E | 0 | 0
297 | Story5 | C7 | 50 MPa RC Column (27.5 cm x 27.5 cm) | Column | 50MPa | Concrete Rectangular | 275 | 275 | 756.3 | 3200 | 0.24 | 592.05 | G300E | 6560000 | 51.47 | G300E | 212784 | 1.67
298 | Story5 | C8 | 50 MPa RC Column (27.5 cm x 27.5 cm) | Column | 50MPa | Concrete Rectangular | 275 | 275 | 756.3 | 3225 | 0.24 | 596.67 | G300E | 3026125 | 23.74 | G300E | 0 | 0
299 | Story5 | C9 | 50 MPa RC Column (27.5 cm x 27.5 cm) | Column | 50MPa | Concrete Rectangular | 275 | 275 | 756.3 | 3200 | 0.24 | 592.05 | G300E | 6560000 | 51.47 | G300E | 212784 | 1.67
300 | Story6 | C1 | 50 MPa RC Column (27.5 cm x 27.5 cm) | Column | 50MPa | Concrete Rectangular | 275 | 275 | 756.3 | 3225 | 0.24 | 596.67 | G300E | 2438100 | 19.13 | G300E | 0 | 0
301 | Story6 | C10 | 50 MPa RC Column (27.5 cm x 27.5 cm) | Column | 50MPa | Concrete Rectangular | 275 | 275 | 756.3 | 3200 | 0.24 | 592.05 | G300E | 2419200 | 18.98 | G300E | 0 | 0
302 | Story6 | C11 | 50 MPa RC Column (27.5 cm x 27.5 cm) | Column | 50MPa | Concrete Rectangular | 275 | 275 | 756.3 | 3200 | 0.24 | 592.05 | G300E | 2419200 | 18.98 | G300E | 0 | 0
303 | Story6 | C12 | 50 MPa RC Column (27.5 cm x 27.5 cm) | Column | 50MPa | Concrete Rectangular | 275 | 275 | 756.3 | 3200 | 0.24 | 592.05 | G300E | 2419200 | 18.98 | G300E | 0 | 0
304 | Story6 | C13 | 50 MPa RC Column (27.5 cm x 27.5 cm) | Column | 50MPa | Concrete Rectangular | 275 | 275 | 756.3 | 3200 | 0.24 | 592.05 | G300E | 2419200 | 18.98 | G300E | 0 | 0
305 | Story6 | C14 | 50 MPa RC Column (27.5 cm x 27.5 cm) | Column | 50MPa | Concrete Rectangular | 275 | 275 | 756.3 | 3200 | 0.24 | 592.05 | G300E | 2419200 | 18.98 | G300E | 0 | 0
306 | Story6 | C15 | 50 MPa RC Column (27.5 cm x 27.5 cm) | Column | 50MPa | Concrete Rectangular | 275 | 275 | 756.3 | 3200 | 0.24 | 592.05 | G300E | 2419200 | 18.98 | G300E | 0 | 0
307 | Story6 | C16 | 50 MPa RC Column (27.5 cm x 27.5 cm) | Column | 50MPa | Concrete Rectangular | 275 | 275 | 756.3 | 3200 | 0.24 | 592.05 | G300E | 9221333.33 | 72.35 | G300E | 93866.67 | 0.74
308 | Story6 | C17 | 50 MPa RC Column (27.5 cm x 27.5 cm) | Column | 50MPa | Concrete Rectangular | 275 | 275 | 756.3 | 3200 | 0.24 | 592.05 | G300E | 9933866.67 | 77.94 | G300E | 93866.67 | 0.74
309 | Story6 | C18 | 50 MPa RC Column (27.5 cm x 27.5 cm) | Column | 50MPa | Concrete Rectangular | 275 | 275 | 756.3 | 3200 | 0.24 | 592.05 | G300E | 2419200 | 18.98 | G300E | 0 | 0
310 | Story6 | C19 | 50 MPa RC Column (27.5 cm x 27.5 cm) | Column | 50MPa | Concrete Rectangular | 275 | 275 | 756.3 | 3200 | 0.24 | 592.05 | G300E | 2419200 | 18.98 | G300E | 0 | 0
311 | Story6 | C2 | 50 MPa RC Column (27.5 cm x 27.5 cm) | Column | 50MPa | Concrete Rectangular | 275 | 275 | 756.3 | 3200 | 0.24 | 592.05 | G300E | 9221333.33 | 72.35 | G300E | 93866.67 | 0.74
312 | Story6 | C20 | 50 MPa RC Column (27.5 cm x 27.5 cm) | Column | 50MPa | Concrete Rectangular | 275 | 275 | 756.3 | 3200 | 0.24 | 592.05 | G300E | 2419200 | 18.98 | G300E | 0 | 0
313 | Story6 | C21 | 50 MPa RC Column (27.5 cm x 27.5 cm) | Column | 50MPa | Concrete Rectangular | 275 | 275 | 756.3 | 3200 | 0.24 | 592.05 | G300E | 2419200 | 18.98 | G300E | 0 | 0
314 | Story6 | C22 | 50 MPa RC Column (27.5 cm x 27.5 cm) | Column | 50MPa | Concrete Rectangular | 275 | 275 | 756.3 | 3200 | 0.24 | 592.05 | G300E | 2419200 | 18.98 | G300E | 0 | 0
315 | Story6 | C23 | 50 MPa RC Column (27.5 cm x 27.5 cm) | Column | 50MPa | Concrete Rectangular | 275 | 275 | 756.3 | 3200 | 0.24 | 592.05 | G300E | 2419200 | 18.98 | G300E | 0 | 0
316 | Story6 | C24 | 50 MPa RC Column (27.5 cm x 27.5 cm) | Column | 50MPa | Concrete Rectangular | 275 | 275 | 756.3 | 3200 | 0.24 | 592.05 | G300E | 9934933.33 | 77.95 | G300E | 93866.67 | 0.74
317 | Story6 | C25 | 50 MPa RC Column (27.5 cm x 27.5 cm) | Column | 50MPa | Concrete Rectangular | 275 | 275 | 756.3 | 3200 | 0.24 | 592.05 | G300E | 5920000 | 46.45 | G300E | 237424 | 1.86
318 | Story6 | C26 | 50 MPa RC Column (27.5 cm x 27.5 cm) | Column | 50MPa | Concrete Rectangular | 275 | 275 | 756.3 | 3200 | 0.24 | 592.05 | G300E | 2419200 | 18.98 | G300E | 0 | 0
319 | Story6 | C27 | 50 MPa RC Column (27.5 cm x 27.5 cm) | Column | 50MPa | Concrete Rectangular | 275 | 275 | 756.3 | 3200 | 0.24 | 592.05 | G300E | 2419200 | 18.98 | G300E | 0 | 0
320 | Story6 | C3 | 50 MPa RC Column (27.5 cm x 27.5 cm) | Column | 50MPa | Concrete Rectangular | 275 | 275 | 756.3 | 3200 | 0.24 | 592.05 | G300E | 9933866.67 | 77.94 | G300E | 93866.67 | 0.74
321 | Story6 | C30 | 50 MPa RC Column (27.5 cm x 27.5 cm) | Column | 50MPa | Concrete Rectangular | 275 | 275 | 756.3 | 3200 | 0.24 | 592.05 | G300E | 2419200 | 18.98 | G300E | 0 | 0
322 | Story6 | C31 | 50 MPa RC Column (27.5 cm x 27.5 cm) | Column | 50MPa | Concrete Rectangular | 275 | 275 | 756.3 | 3200 | 0.24 | 592.05 | G300E | 2419200 | 18.98 | G300E | 0 | 0
323 | Story6 | C32 | 50 MPa RC Column (27.5 cm x 27.5 cm) | Column | 50MPa | Concrete Rectangular | 275 | 275 | 756.3 | 3200 | 0.24 | 592.05 | G300E | 5920640 | 46.46 | G300E | 237424 | 1.86
324 | Story6 | C33 | 50 MPa RC Column (27.5 cm x 27.5 cm) | Column | 50MPa | Concrete Rectangular | 275 | 275 | 756.3 | 3200 | 0.24 | 592.05 | G300E | 5920000 | 46.45 | G300E | 237424 | 1.86
325 | Story6 | C34 | 50 MPa RC Column (27.5 cm x 27.5 cm) | Column | 50MPa | Concrete Rectangular | 275 | 275 | 756.3 | 3200 | 0.24 | 592.05 | G300E | 2419200 | 18.98 | G300E | 0 | 0
326 | Story6 | C35 | 50 MPa RC Column (27.5 cm x 27.5 cm) | Column | 50MPa | Concrete Rectangular | 275 | 275 | 756.3 | 3200 | 0.24 | 592.05 | G300E | 2419200 | 18.98 | G300E | 0 | 0
327 | Story6 | C38 | 50 MPa RC Column (27.5 cm x 27.5 cm) | Column | 50MPa | Concrete Rectangular | 275 | 275 | 756.3 | 3200 | 0.24 | 592.05 | G300E | 2419200 | 18.98 | G300E | 0 | 0
328 | Story6 | C39 | 50 MPa RC Column (27.5 cm x 27.5 cm) | Column | 50MPa | Concrete Rectangular | 275 | 275 | 756.3 | 3200 | 0.24 | 592.05 | G300E | 2419200 | 18.98 | G300E | 0 | 0
329 | Story6 | C4 | 50 MPa RC Column (27.5 cm x 27.5 cm) | Column | 50MPa | Concrete Rectangular | 275 | 275 | 756.3 | 3200 | 0.24 | 592.05 | G300E | 5920000 | 46.45 | G300E | 237424 | 1.86
330 | Story6 | C40 | 50 MPa RC Column (27.5 cm x 27.5 cm) | Column | 50MPa | Concrete Rectangular | 275 | 275 | 756.3 | 3200 | 0.24 | 592.05 | G300E | 5920000 | 46.45 | G300E | 237424 | 1.86
331 | Story6 | C41 | 50 MPa RC Column (27.5 cm x 27.5 cm) | Column | 50MPa | Concrete Rectangular | 275 | 275 | 756.3 | 3200 | 0.24 | 592.05 | G300E | 9933866.67 | 77.94 | G300E | 93866.67 | 0.74
332 | Story6 | C42 | 50 MPa RC Column (27.5 cm x 27.5 cm) | Column | 50MPa | Concrete Rectangular | 275 | 275 | 756.3 | 3200 | 0.24 | 592.05 | G300E | 2419200 | 18.98 | G300E | 0 | 0
333 | Story6 | C43 | 50 MPa RC Column (27.5 cm x 27.5 cm) | Column | 50MPa | Concrete Rectangular | 275 | 275 | 756.3 | 3200 | 0.24 | 592.05 | G300E | 2419200 | 18.98 | G300E | 0 | 0
334 | Story6 | C44 | 50 MPa RC Column (27.5 cm x 27.5 cm) | Column | 50MPa | Concrete Rectangular | 275 | 275 | 756.3 | 3200 | 0.24 | 592.05 | G300E | 2419200 | 18.98 | G300E | 0 | 0
335 | Story6 | C45 | 50 MPa RC Column (27.5 cm x 27.5 cm) | Column | 50MPa | Concrete Rectangular | 275 | 275 | 756.3 | 3200 | 0.24 | 592.05 | G300E | 2419200 | 18.98 | G300E | 0 | 0
336 | Story6 | C46 | 50 MPa RC Column (27.5 cm x 27.5 cm) | Column | 50MPa | Concrete Rectangular | 275 | 275 | 756.3 | 3200 | 0.24 | 592.05 | G300E | 2419200 | 18.98 | G300E | 0 | 0
337 | Story6 | C47 | 50 MPa RC Column (27.5 cm x 27.5 cm) | Column | 50MPa | Concrete Rectangular | 275 | 275 | 756.3 | 3200 | 0.24 | 592.05 | G300E | 2419200 | 18.98 | G300E | 0 | 0
338 | Story6 | C48 | 50 MPa RC Column (27.5 cm x 27.5 cm) | Column | 50MPa | Concrete Rectangular | 275 | 275 | 756.3 | 3200 | 0.24 | 592.05 | G300E | 9929600 | 77.91 | G300E | 93866.67 | 0.74
339 | Story6 | C49 | 50 MPa RC Column (27.5 cm x 27.5 cm) | Column | 50MPa | Concrete Rectangular | 275 | 275 | 756.3 | 3200 | 0.24 | 592.05 | G300E | 9221333.33 | 72.35 | G300E | 93866.67 | 0.74
340 | Story6 | C5 | 50 MPa RC Column (27.5 cm x 27.5 cm) | Column | 50MPa | Concrete Rectangular | 275 | 275 | 756.3 | 3200 | 0.24 | 592.05 | G300E | 5920000 | 46.45 | G300E | 237424 | 1.86
341 | Story6 | C50 | 50 MPa RC Column (27.5 cm x 27.5 cm) | Column | 50MPa | Concrete Rectangular | 275 | 275 | 756.3 | 3200 | 0.24 | 592.05 | G300E | 2419200 | 18.98 | G300E | 0 | 0
342 | Story6 | C51 | 50 MPa RC Column (27.5 cm x 27.5 cm) | Column | 50MPa | Concrete Rectangular | 275 | 275 | 756.3 | 3200 | 0.24 | 592.05 | G300E | 2419200 | 18.98 | G300E | 0 | 0
343 | Story6 | C52 | 50 MPa RC Column (27.5 cm x 27.5 cm) | Column | 50MPa | Concrete Rectangular | 275 | 275 | 756.3 | 3200 | 0.24 | 592.05 | G300E | 2419200 | 18.98 | G300E | 0 | 0
344 | Story6 | C53 | 50 MPa RC Column (27.5 cm x 27.5 cm) | Column | 50MPa | Concrete Rectangular | 275 | 275 | 756.3 | 3200 | 0.24 | 592.05 | G300E | 2419200 | 18.98 | G300E | 0 | 0
345 | Story6 | C54 | 50 MPa RC Column (27.5 cm x 27.5 cm) | Column | 50MPa | Concrete Rectangular | 275 | 275 | 756.3 | 3200 | 0.24 | 592.05 | G300E | 2419200 | 18.98 | G300E | 0 | 0
346 | Story6 | C55 | 50 MPa RC Column (27.5 cm x 27.5 cm) | Column | 50MPa | Concrete Rectangular | 275 | 275 | 756.3 | 3200 | 0.24 | 592.05 | G300E | 2419200 | 18.98 | G300E | 0 | 0
347 | Story6 | C56 | 50 MPa RC Column (27.5 cm x 27.5 cm) | Column | 50MPa | Concrete Rectangular | 275 | 275 | 756.3 | 3200 | 0.24 | 592.05 | G300E | 9200000 | 72.19 | G300E | 93866.67 | 0.74
348 | Story6 | C57 | 50 MPa RC Column (27.5 cm x 27.5 cm) | Column | 50MPa | Concrete Rectangular | 275 | 275 | 756.3 | 3225 | 0.24 | 596.67 | G300E | 2438100 | 19.13 | G300E | 0 | 0
349 | Story6 | C58 | 50 MPa RC Column (27.5 cm x 27.5 cm) | Column | 50MPa | Concrete Rectangular | 275 | 275 | 756.3 | 3200 | 0.24 | 592.05 | G300E | 9221333.33 | 72.35 | G300E | 93866.67 | 0.74
350 | Story6 | C59 | 50 MPa RC Column (27.5 cm x 27.5 cm) | Column | 50MPa | Concrete Rectangular | 275 | 275 | 756.3 | 3200 | 0.24 | 592.05 | G300E | 9934933.33 | 77.95 | G300E | 93866.67 | 0.74
351 | Story6 | C6 | 50 MPa RC Column (27.5 cm x 27.5 cm) | Column | 50MPa | Concrete Rectangular | 275 | 275 | 756.3 | 3200 | 0.24 | 592.05 | G300E | 9933866.67 | 77.94 | G300E | 93866.67 | 0.74
352 | Story6 | C60 | 50 MPa RC Column (27.5 cm x 27.5 cm) | Column | 50MPa | Concrete Rectangular | 275 | 275 | 756.3 | 3200 | 0.24 | 592.05 | G300E | 5920640 | 46.46 | G300E | 237424 | 1.86
353 | Story6 | C61 | 50 MPa RC Column (27.5 cm x 27.5 cm) | Column | 50MPa | Concrete Rectangular | 275 | 275 | 756.3 | 3200 | 0.24 | 592.05 | G300E | 5920000 | 46.45 | G300E | 237424 | 1.86
354 | Story6 | C62 | 50 MPa RC Column (27.5 cm x 27.5 cm) | Column | 50MPa | Concrete Rectangular | 275 | 275 | 756.3 | 3200 | 0.24 | 592.05 | G300E | 9930666.67 | 77.92 | G300E | 93866.67 | 0.74
355 | Story6 | C63 | 50 MPa RC Column (27.5 cm x 27.5 cm) | Column | 50MPa | Concrete Rectangular | 275 | 275 | 756.3 | 3200 | 0.24 | 592.05 | G300E | 9206400 | 72.24 | G300E | 93866.67 | 0.74
356 | Story6 | C64 | 50 MPa RC Column (27.5 cm x 27.5 cm) | Column | 50MPa | Concrete Rectangular | 275 | 275 | 756.3 | 3225 | 0.24 | 596.67 | G300E | 2438100 | 19.13 | G300E | 0 | 0
357 | Story6 | C7 | 50 MPa RC Column (27.5 cm x 27.5 cm) | Column | 50MPa | Concrete Rectangular | 275 | 275 | 756.3 | 3200 | 0.24 | 592.05 | G300E | 9221333.33 | 72.35 | G300E | 93866.67 | 0.74
358 | Story6 | C8 | 50 MPa RC Column (27.5 cm x 27.5 cm) | Column | 50MPa | Concrete Rectangular | 275 | 275 | 756.3 | 3225 | 0.24 | 596.67 | G300E | 2438100 | 19.13 | G300E | 0 | 0
359 | Story6 | C9 | 50 MPa RC Column (27.5 cm x 27.5 cm) | Column | 50MPa | Concrete Rectangular | 275 | 275 | 756.3 | 3200 | 0.24 | 592.05 | G300E | 9221333.33 | 72.35 | G300E | 93866.67 | 0.74
360 | Story6 | D1 | 50 MPa RC Column (77.5 cm x 77.5 cm) | Column | 50MPa | Concrete Rectangular | 775 | 775 | 6006.3 | 32803 | 19.7 | 48201.35 | G300E | 716501349.89 | 5621.94 | G300E | 0 | 0
361 | Story6 | D10 | 50 MPa RC Column (75 cm x 75 cm) | Column | 50MPa | Concrete Rectangular | 750 | 750 | 5625 | 32803 | 18.45 | 45141.74 | G300E | 726907190.44 | 5703.58 | G300E | 0 | 0
362 | Story6 | D11 | 50 MPa RC Column (77.5 cm x 77.5 cm) | Column | 50MPa | Concrete Rectangular | 775 | 775 | 6006.3 | 32803 | 19.7 | 48201.35 | G300E | 716732793.28 | 5623.75 | G300E | 0 | 0
363 | Story6 | D12 | 50 MPa RC Column (77.5 cm x 77.5 cm) | Column | 50MPa | Concrete Rectangular | 775 | 775 | 6006.3 | 32803 | 19.7 | 48201.35 | G300E | 716443033.44 | 5621.48 | G300E | 0 | 0
364 | Story6 | D13 | 50 MPa RC Column (75 cm x 75 cm) | Column | 50MPa | Concrete Rectangular | 750 | 750 | 5625 | 32803 | 18.45 | 45141.74 | G300E | 726909012.83 | 5703.6 | G300E | 0 | 0
365 | Story6 | D14 | 50 MPa RC Column (75 cm x 75 cm) | Column | 50MPa | Concrete Rectangular | 750 | 750 | 5625 | 32803 | 18.45 | 45141.74 | G300E | 726907190.44 | 5703.58 | G300E | 0 | 0
366 | Story6 | D15 | 50 MPa RC Column (77.5 cm x 77.5 cm) | Column | 50MPa | Concrete Rectangular | 775 | 775 | 6006.3 | 32803 | 19.7 | 48201.35 | G300E | 716807511.22 | 5624.34 | G300E | 0 | 0
367 | Story6 | D16 | 50 MPa RC Column (77.5 cm x 77.5 cm) | Column | 50MPa | Concrete Rectangular | 775 | 775 | 6006.3 | 32803 | 19.7 | 48201.35 | G300E | 716847603.78 | 5624.65 | G300E | 0 | 0
368 | Story6 | D2 | 50 MPa RC Column (77.5 cm x 77.5 cm) | Column | 50MPa | Concrete Rectangular | 775 | 775 | 6006.3 | 32803 | 19.7 | 48201.35 | G300E | 716546909.61 | 5622.29 | G300E | 0 | 0
369 | Story6 | D3 | 50 MPa RC Column (75 cm x 75 cm) | Column | 50MPa | Concrete Rectangular | 750 | 750 | 5625 | 32803 | 18.45 | 45141.74 | G300E | 726909012.83 | 5703.6 | G300E | 0 | 0
370 | Story6 | D4 | 50 MPa RC Column (75 cm x 75 cm) | Column | 50MPa | Concrete Rectangular | 750 | 750 | 5625 | 32803 | 18.45 | 45141.74 | G300E | 726930881.5 | 5703.77 | G300E | 0 | 0
371 | Story6 | D5 | 50 MPa RC Column (77.5 cm x 77.5 cm) | Column | 50MPa | Concrete Rectangular | 775 | 775 | 6006.3 | 32803 | 19.7 | 48201.35 | G300E | 716687233.56 | 5623.39 | G300E | 0 | 0
372 | Story6 | D6 | 50 MPa RC Column (77.5 cm x 77.5 cm) | Column | 50MPa | Concrete Rectangular | 775 | 775 | 6006.3 | 32803 | 19.7 | 48201.35 | G300E | 716406585.67 | 5621.19 | G300E | 0 | 0
373 | Story6 | D7 | 50 MPa RC Column (75 cm x 75 cm) | Column | 50MPa | Concrete Rectangular | 750 | 750 | 5625 | 32803 | 18.45 | 45141.74 | G300E | 726919947.17 | 5703.68 | G300E | 0 | 0
374 | Story6 | D8 | 50 MPa RC Column (75 cm x 75 cm) | Column | 50MPa | Concrete Rectangular | 750 | 750 | 5625 | 32803 | 18.45 | 45141.74 | G300E | 726907190.44 | 5703.58 | G300E | 0 | 0
375 | Story6 | D9 | 50 MPa RC Column (75 cm x 75 cm) | Column | 50MPa | Concrete Rectangular | 750 | 750 | 5625 | 32803 | 18.45 | 45141.74 | G300E | 726909012.83 | 5703.6 | G300E | 0 | 0

## Walls
| Story | Label | Section | Structural_Element_Type | Material | Width_(mm) | Depth_(mm) | Area_(cm^2) | Length_(mm) | Volume_(m^3) | Mass_(kg) | Long._Rebar_Material | Long._Rebar_Volume_(mm^3) | Long._Rebar_Mass_(kg) | Tran._Rebar_Material | Tran._Rebar_Volume_(mm^3) | Tran._Rebar_Mass_(kg)
0 | Story1 | P1 | RC Wall - 150 mm | Wall | 50MPa | 7200 | 150 | 10800 | 3500 | 3.78 | 9247.71 | G300E | 9450000 | 74.15 | G300E | 9450000 | 74.15
1 | Story1 | P2 | RC Wall - 150 mm | Wall | 50MPa | 7200 | 150 | 10800 | 3500 | 3.78 | 9247.71 | G300E | 9450000 | 74.15 | G300E | 9450000 | 74.15
2 | Story1 | P3 | RC Wall - 150 mm | Wall | 50MPa | 7200 | 150 | 10800 | 3500 | 3.78 | 9247.71 | G300E | 9450000 | 74.15 | G300E | 9450000 | 74.15
3 | Story1 | P4 | RC Wall - 150 mm | Wall | 50MPa | 7200 | 150 | 10800 | 3500 | 3.78 | 9247.71 | G300E | 9450000 | 74.15 | G300E | 9450000 | 74.15
4 | Story2 | P1 | RC Wall - 150 mm | Wall | 50MPa | 7200 | 150 | 10800 | 3500 | 3.78 | 9247.71 | G300E | 9450000 | 74.15 | G300E | 9450000 | 74.15
5 | Story2 | P2 | RC Wall - 150 mm | Wall | 50MPa | 7200 | 150 | 10800 | 3500 | 3.78 | 9247.71 | G300E | 9450000 | 74.15 | G300E | 9450000 | 74.15
6 | Story2 | P3 | RC Wall - 150 mm | Wall | 50MPa | 7200 | 150 | 10800 | 3500 | 3.78 | 9247.71 | G300E | 9450000 | 74.15 | G300E | 9450000 | 74.15
7 | Story2 | P4 | RC Wall - 150 mm | Wall | 50MPa | 7200 | 150 | 10800 | 3500 | 3.78 | 9247.71 | G300E | 9450000 | 74.15 | G300E | 9450000 | 74.15
8 | Story3 | P1 | RC Wall - 150 mm | Wall | 50MPa | 7200 | 150 | 10800 | 3500 | 3.78 | 9247.71 | G300E | 9450000 | 74.15 | G300E | 9450000 | 74.15
9 | Story3 | P2 | RC Wall - 150 mm | Wall | 50MPa | 7200 | 150 | 10800 | 3500 | 3.78 | 9247.71 | G300E | 9450000 | 74.15 | G300E | 9450000 | 74.15
10 | Story3 | P3 | RC Wall - 150 mm | Wall | 50MPa | 7200 | 150 | 10800 | 3500 | 3.78 | 9247.71 | G300E | 9450000 | 74.15 | G300E | 9450000 | 74.15
11 | Story3 | P4 | RC Wall - 150 mm | Wall | 50MPa | 7200 | 150 | 10800 | 3500 | 3.78 | 9247.71 | G300E | 9450000 | 74.15 | G300E | 9450000 | 74.15
12 | Story4 | P1 | RC Wall - 150 mm | Wall | 50MPa | 7200 | 150 | 10800 | 3500 | 3.78 | 9247.71 | G300E | 9450000 | 74.15 | G300E | 9450000 | 74.15
13 | Story4 | P2 | RC Wall - 150 mm | Wall | 50MPa | 7200 | 150 | 10800 | 3500 | 3.78 | 9247.71 | G300E | 9450000 | 74.15 | G300E | 9450000 | 74.15
14 | Story4 | P3 | RC Wall - 150 mm | Wall | 50MPa | 7200 | 150 | 10800 | 3500 | 3.78 | 9247.71 | G300E | 9450000 | 74.15 | G300E | 9450000 | 74.15
15 | Story4 | P4 | RC Wall - 150 mm | Wall | 50MPa | 7200 | 150 | 10800 | 3500 | 3.78 | 9247.71 | G300E | 9450000 | 74.15 | G300E | 9450000 | 74.15
16 | Story5 | P1 | RC Wall - 150 mm | Wall | 50MPa | 7200 | 150 | 10800 | 3500 | 3.78 | 9247.71 | G300E | 9450000 | 74.15 | G300E | 9450000 | 74.15
17 | Story5 | P2 | RC Wall - 150 mm | Wall | 50MPa | 7200 | 150 | 10800 | 3500 | 3.78 | 9247.71 | G300E | 9450000 | 74.15 | G300E | 9450000 | 74.15
18 | Story5 | P3 | RC Wall - 150 mm | Wall | 50MPa | 7200 | 150 | 10800 | 3500 | 3.78 | 9247.71 | G300E | 9450000 | 74.15 | G300E | 9450000 | 74.15
19 | Story5 | P4 | RC Wall - 150 mm | Wall | 50MPa | 7200 | 150 | 10800 | 3500 | 3.78 | 9247.71 | G300E | 9450000 | 74.15 | G300E | 9450000 | 74.15
20 | Story6 | P1 | RC Wall - 150 mm | Wall | 50MPa | 7200 | 150 | 10800 | 3500 | 3.78 | 9247.71 | G300E | 9450000 | 74.15 | G300E | 9450000 | 74.15
21 | Story6 | P2 | RC Wall - 150 mm | Wall | 50MPa | 7200 | 150 | 10800 | 3500 | 3.78 | 9247.71 | G300E | 9450000 | 74.15 | G300E | 9450000 | 74.15
22 | Story6 | P3 | RC Wall - 150 mm | Wall | 50MPa | 7200 | 150 | 10800 | 3500 | 3.78 | 9247.71 | G300E | 9450000 | 74.15 | G300E | 9450000 | 74.15
23 | Story6 | P4 | RC Wall - 150 mm | Wall | 50MPa | 7200 | 150 | 10800 | 3500 | 3.78 | 9247.71 | G300E | 9450000 | 74.15 | G300E | 9450000 | 74.15

## Slabs
| Story | Label | Section | Structural_Element_Type | Material | Length_(mm) | Width_(mm) | Depth_(mm) | Area_(cm^2) | Volume_(m^3) | Mass_(kg) | Long._Rebar_Material | Long._Rebar_Volume_(mm^3) | Long._Rebar_Mass_(kg) | Tran._Rebar_Material | Tran._Rebar_Volume_(mm^3) | Tran._Rebar_Mass_(kg)
0 | Story1 | F1 | Slab1 | Slab | 32MPa | 50400 | 50400 | 170 | 85680 | 431.83 | 1056457.98 | G300E | 3576194120.93 | 28060.15 | G300E | 0 | 0
1 | Story2 | F1 | Slab1 | Slab | 32MPa | 50400 | 50400 | 170 | 85680 | 431.83 | 1056457.98 | G300E | 3577463497.67 | 28070.11 | G300E | 0 | 0
2 | Story3 | F1 | Slab1 | Slab | 32MPa | 50400 | 50400 | 170 | 85680 | 431.83 | 1056457.98 | G300E | 3604329041.86 | 28280.9 | G300E | 0 | 0
3 | Story4 | F1 | Slab1 | Slab | 32MPa | 50400 | 50400 | 170 | 85680 | 431.83 | 1056457.98 | G300E | 3615326790.7 | 28367.2 | G300E | 0 | 0
4 | Story5 | F1 | Slab1 | Slab | 32MPa | 50400 | 50400 | 170 | 85680 | 431.83 | 1056457.98 | G300E | 3627986567.44 | 28466.53 | G300E | 0 | 0
5 | Story6 | F1 | Slab1 | Slab | 32MPa | 50400 | 50400 | 170 | 85680 | 431.83 | 1056457.98 | G300E | 7521508465.12 | 59016.55 | G300E | 0 | 0

## Materials by Element Type
Material | Structural_Element_Type | Width_(mm) | Depth_(mm) | Area_(cm^2) | Length_(mm) | Volume_(m^3) | Mass_(kg)
32MPa | Slab | 302400 | 1020 | 514080 | 302400 | 2590.98 | 6338747.88
50MPa | Wall | 172800 | 3600 | 259200 | 84000 | 90.72 | 221945.04
| Beam | 162000 | 162000 | 405000 | 4561600 | 285.36 | 697492.48
| Column | 123200 | 123200 | 438806.4 | 1677048 | 415.6 | 1017460.88
G300E | Beam_Long_Rebar | 0 | 0 | 0 | 0 | 3.0122 | 23634.77
| Beam_Tran_Rebar | 0 | 0 | 0 | 0 | 0.46541 | 3652.09
| Column_Long_Rebar | 0 | 0 | 0 | 0 | 13.8397 | 108591.45
| Column_Tran_Rebar | 0 | 0 | 0 | 0 | 0.0065647 | 51.51
| Slab_Long_Rebar | 0 | 0 | 0 | 0 | 25.5228 | 200261.44
| Slab_Tran_Rebar | 0 | 0 | 0 | 0 | 0 | 0
| Wall_Long_Rebar | 0 | 0 | 0 | 0 | 0.2268 | 1779.6
| Wall_Tran_Rebar | 0 | 0 | 0 | 0 | 0.2268 | 1779.6

## Total Embodied Flows
| Embodied_Energy_(MJ) | Embodied_Water_(L) | Embodied_GHG_(kgCO2e)
Total | 20910402.15 | 29641945.778 | 2249639.166

## Total Embodied Flows per NFA
| Embodied_Energy_(MJ) | Embodied_Water_(L) | Embodied_GHG_(kgCO2e)
Total/NFA | 1400.5703 | 1985.4055 | 150.6799

## Embodied Flows By Element Type
Structural_Element_Type | Embodied_Energy_(MJ) | Embodied_Water_(L) | Embodied_GHG_(kgCO2e)
Slab | 13719517.18 | 20012795.792 | 1498396.704
Wall | 378517.2 | 547768.56 | 45213.84
Beam | 1945831.65 | 2454404.298 | 228518.406
Column | 4866536.12 | 6626977.128 | 477510.216