## Index
Data Item Description | Worksheet Hyperlink
Beams | Click here to access worksheet
Columns | Click here to access worksheet
Walls | Click here to access worksheet
Slabs | Click here to access worksheet
Materials by Element Type | Click here to access worksheet
Total Embodied Flows | Click here to access worksheet
Total Embodied Flows per NFA | Click here to access worksheet
Embodied Flows By Element Type | Click here to access worksheet
© James Helal 2021

## Beams
| Story | Label | Section | Structural_Element_Type | Material | Cross_Section_Type | Width_(mm) | Depth_(mm) | Area_(cm^2) | Length_(mm) | Volume_(m^3) | Mass_(kg) | Long._Rebar_Material | Long._Rebar_Volume_(mm^3) | Long._Rebar_Mass_(kg) | Tran._Rebar_Material | Tran._Rebar_Volume_(mm^3) | Tran._Rebar_Mass_(kg)
0 | Story1 | B1 | 32 MPa RC Beam (25 cm x 25 cm) | Beam | 32MPa | Concrete Rectangular | 250 | 250 | 625 | 4625 | 0.29 | 707.19 | G300E | 1198419.12 | 9.4 | G300E | 718507.35 | 5.64
1 | Story1 | B10 | 32 MPa RC Beam (25 cm x 25 cm) | Beam | 32MPa | Concrete Rectangular | 250 | 250 | 625 | 4625 | 0.29 | 707.19 | G300E | 1103198.53 | 8.66 | G300E | 827036.38 | 6.49
2 | Story1 | B11 | 32 MPa RC Beam (25 cm x 25 cm) | Beam | 32MPa | Concrete Rectangular | 250 | 250 | 625 | 4625 | 0.29 | 707.19 | G300E | 1207397.06 | 9.47 | G300E | 716602.94 | 5.62
3 | Story1 | B12 | 32 MPa RC Beam (25 cm x 25 cm) | Beam | 32MPa | Concrete Rectangular | 250 | 250 | 625 | 4625 | 0.29 | 707.19 | G300E | 1313789.06 | 10.31 | G300E | 770062.5 | 6.04
4 | Story1 | B13 | 32 MPa RC Beam (25 cm x 25 cm) | Beam | 32MPa | Concrete Rectangular | 250 | 250 | 625 | 4625 | 0.29 | 707.19 | G300E | 1587242.19 | 12.45 | G300E | 385031.25 | 3.02
5 | Story1 | B14 | 32 MPa RC Beam (25 cm x 25 cm) | Beam | 32MPa | Concrete Rectangular | 250 | 250 | 625 | 4625 | 0.29 | 707.19 | G300E | 1671648.44 | 13.12 | G300E | 21077.71 | 0.17
6 | Story1 | B15 | 32 MPa RC Beam (25 cm x 25 cm) | Beam | 32MPa | Concrete Rectangular | 250 | 250 | 625 | 4625 | 0.29 | 707.19 | G300E | 1680320.31 | 13.18 | G300E | 21077.71 | 0.17
7 | Story1 | B16 | 32 MPa RC Beam (25 cm x 25 cm) | Beam | 32MPa | Concrete Rectangular | 250 | 250 | 625 | 4800 | 0.3 | 733.94 | G300E | 1665600 | 13.07 | G300E | 399600 | 3.14
8 | Story1 | B17 | 32 MPa RC Beam (25 cm x 25 cm) | Beam | 32MPa | Concrete Rectangular | 250 | 250 | 625 | 4625 | 0.29 | 707.19 | G300E | 1648812.5 | 12.94 | G300E | 619702.3 | 4.86
9 | Story1 | B18 | 32 MPa RC Beam (25 cm x 25 cm) | Beam | 32MPa | Concrete Rectangular | 250 | 250 | 625 | 4800 | 0.3 | 733.94 | G300E | 1713000 | 13.44 | G300E | 399600 | 3.14
10 | Story1 | B19 | 32 MPa RC Beam (25 cm x 25 cm) | Beam | 32MPa | Concrete Rectangular | 250 | 250 | 625 | 4625 | 0.29 | 707.19 | G300E | 1713562.5 | 13.45 | G300E | 42155.43 | 0.33
11 | Story1 | B2 | 32 MPa RC Beam (25 cm x 25 cm) | Beam | 32MPa | Concrete Rectangular | 250 | 250 | 625 | 4625 | 0.29 | 707.19 | G300E | 1201139.71 | 9.42 | G300E | 716602.94 | 5.62
12 | Story1 | B20 | 32 MPa RC Beam (25 cm x 25 cm) | Beam | 32MPa | Concrete Rectangular | 250 | 250 | 625 | 4625 | 0.29 | 707.19 | G300E | 1713562.5 | 13.45 | G300E | 42155.43 | 0.33
13 | Story1 | B21 | 32 MPa RC Beam (25 cm x 25 cm) | Beam | 32MPa | Concrete Rectangular | 250 | 250 | 625 | 4625 | 0.29 | 707.19 | G300E | 1619906.25 | 12.71 | G300E | 406108.96 | 3.19
14 | Story1 | B22 | 32 MPa RC Beam (25 cm x 25 cm) | Beam | 32MPa | Concrete Rectangular | 250 | 250 | 625 | 4625 | 0.29 | 707.19 | G300E | 1314656.25 | 10.32 | G300E | 770062.5 | 6.04
15 | Story1 | B23 | 32 MPa RC Beam (25 cm x 25 cm) | Beam | 32MPa | Concrete Rectangular | 250 | 250 | 625 | 4625 | 0.29 | 707.19 | G300E | 1305984.38 | 10.25 | G300E | 769484.38 | 6.04
16 | Story1 | B24 | 32 MPa RC Beam (25 cm x 25 cm) | Beam | 32MPa | Concrete Rectangular | 250 | 250 | 625 | 4625 | 0.29 | 707.19 | G300E | 1734085.94 | 13.61 | G300E | 63233.14 | 0.5
17 | Story1 | B25 | 32 MPa RC Beam (25 cm x 25 cm) | Beam | 32MPa | Concrete Rectangular | 250 | 250 | 625 | 4625 | 0.29 | 707.19 | G300E | 1647656.25 | 12.93 | G300E | 619702.3 | 4.86
18 | Story1 | B26 | 32 MPa RC Beam (25 cm x 25 cm) | Beam | 32MPa | Concrete Rectangular | 250 | 250 | 625 | 4800 | 0.3 | 733.94 | G300E | 1674000 | 13.13 | G300E | 599400 | 4.7
19 | Story1 | B3 | 32 MPa RC Beam (25 cm x 25 cm) | Beam | 32MPa | Concrete Rectangular | 250 | 250 | 625 | 4625 | 0.29 | 707.19 | G300E | 1574812.5 | 12.36 | G300E | 385031.25 | 3.02
20 | Story1 | B30 | 32 MPa RC Beam (25 cm x 25 cm) | Beam | 32MPa | Concrete Rectangular | 250 | 250 | 625 | 4625 | 0.29 | 707.19 | G300E | 1650257.81 | 12.95 | G300E | 385031.25 | 3.02
21 | Story1 | B31 | 32 MPa RC Beam (25 cm x 25 cm) | Beam | 32MPa | Concrete Rectangular | 250 | 250 | 625 | 4625 | 0.29 | 707.19 | G300E | 1648812.5 | 12.94 | G300E | 619702.3 | 4.86
22 | Story1 | B32 | 32 MPa RC Beam (25 cm x 25 cm) | Beam | 32MPa | Concrete Rectangular | 250 | 250 | 625 | 4625 | 0.29 | 707.19 | G300E | 1734664.06 | 13.61 | G300E | 63233.14 | 0.5
23 | Story1 | B33 | 32 MPa RC Beam (25 cm x 25 cm) | Beam | 32MPa | Concrete Rectangular | 250 | 250 | 625 | 4625 | 0.29 | 707.19 | G300E | 1305406.25 | 10.24 | G300E | 769484.38 | 6.04
24 | Story1 | B34 | 32 MPa RC Beam (25 cm x 25 cm) | Beam | 32MPa | Concrete Rectangular | 250 | 250 | 625 | 4625 | 0.29 | 707.19 | G300E | 1314656.25 | 10.32 | G300E | 770062.5 | 6.04
25 | Story1 | B35 | 32 MPa RC Beam (25 cm x 25 cm) | Beam | 32MPa | Concrete Rectangular | 250 | 250 | 625 | 4625 | 0.29 | 707.19 | G300E | 1734664.06 | 13.61 | G300E | 63233.14 | 0.5
26 | Story1 | B36 | 32 MPa RC Beam (25 cm x 25 cm) | Beam | 32MPa | Concrete Rectangular | 250 | 250 | 625 | 4625 | 0.29 | 707.19 | G300E | 1713562.5 | 13.45 | G300E | 42155.43 | 0.33
27 | Story1 | B37 | 32 MPa RC Beam (25 cm x 25 cm) | Beam | 32MPa | Concrete Rectangular | 250 | 250 | 625 | 4800 | 0.3 | 733.94 | G300E | 1712700 | 13.44 | G300E | 399600 | 3.14
28 | Story1 | B38 | 32 MPa RC Beam (25 cm x 25 cm) | Beam | 32MPa | Concrete Rectangular | 250 | 250 | 625 | 4625 | 0.29 | 707.19 | G300E | 1650257.81 | 12.95 | G300E | 385031.25 | 3.02
29 | Story1 | B4 | 32 MPa RC Beam (25 cm x 25 cm) | Beam | 32MPa | Concrete Rectangular | 250 | 250 | 625 | 4625 | 0.29 | 707.19 | G300E | 1314367.19 | 10.31 | G300E | 770062.5 | 6.04
30 | Story1 | B40 | 32 MPa RC Beam (25 cm x 25 cm) | Beam | 32MPa | Concrete Rectangular | 250 | 250 | 625 | 4625 | 0.29 | 707.19 | G300E | 1650257.81 | 12.95 | G300E | 385031.25 | 3.02
31 | Story1 | B41 | 32 MPa RC Beam (25 cm x 25 cm) | Beam | 32MPa | Concrete Rectangular | 250 | 250 | 625 | 4625 | 0.29 | 707.19 | G300E | 1650257.81 | 12.95 | G300E | 385031.25 | 3.02
32 | Story1 | B42 | 32 MPa RC Beam (25 cm x 25 cm) | Beam | 32MPa | Concrete Rectangular | 250 | 250 | 625 | 4625 | 0.29 | 707.19 | G300E | 1713562.5 | 13.45 | G300E | 42155.43 | 0.33
33 | Story1 | B43 | 32 MPa RC Beam (25 cm x 25 cm) | Beam | 32MPa | Concrete Rectangular | 250 | 250 | 625 | 4625 | 0.29 | 707.19 | G300E | 1734664.06 | 13.61 | G300E | 63233.14 | 0.5
34 | Story1 | B44 | 32 MPa RC Beam (25 cm x 25 cm) | Beam | 32MPa | Concrete Rectangular | 250 | 250 | 625 | 4625 | 0.29 | 707.19 | G300E | 1314656.25 | 10.32 | G300E | 770062.5 | 6.04
35 | Story1 | B45 | 32 MPa RC Beam (25 cm x 25 cm) | Beam | 32MPa | Concrete Rectangular | 250 | 250 | 625 | 4625 | 0.29 | 707.19 | G300E | 1103198.53 | 8.66 | G300E | 827036.38 | 6.49
36 | Story1 | B46 | 32 MPa RC Beam (25 cm x 25 cm) | Beam | 32MPa | Concrete Rectangular | 250 | 250 | 625 | 4625 | 0.29 | 707.19 | G300E | 1619906.25 | 12.71 | G300E | 406108.96 | 3.19
37 | Story1 | B47 | 32 MPa RC Beam (25 cm x 25 cm) | Beam | 32MPa | Concrete Rectangular | 250 | 250 | 625 | 4625 | 0.29 | 707.19 | G300E | 1619906.25 | 12.71 | G300E | 406108.96 | 3.19
38 | Story1 | B48 | 32 MPa RC Beam (25 cm x 25 cm) | Beam | 32MPa | Concrete Rectangular | 250 | 250 | 625 | 4625 | 0.29 | 707.19 | G300E | 1713562.5 | 13.45 | G300E | 42155.43 | 0.33
39 | Story1 | B49 | 32 MPa RC Beam (25 cm x 25 cm) | Beam | 32MPa | Concrete Rectangular | 250 | 250 | 625 | 4625 | 0.29 | 707.19 | G300E | 1734664.06 | 13.61 | G300E | 63233.14 | 0.5
40 | Story1 | B5 | 32 MPa RC Beam (25 cm x 25 cm) | Beam | 32MPa | Concrete Rectangular | 250 | 250 | 625 | 4625 | 0.29 | 707.19 | G300E | 1733218.75 | 13.6 | G300E | 63233.14 | 0.5
41 | Story1 | B50 | 32 MPa RC Beam (25 cm x 25 cm) | Beam | 32MPa | Concrete Rectangular | 250 | 250 | 625 | 4625 | 0.29 | 707.19 | G300E | 1648812.5 | 12.94 | G300E | 619702.3 | 4.86
42 | Story1 | B51 | 32 MPa RC Beam (25 cm x 25 cm) | Beam | 32MPa | Concrete Rectangular | 250 | 250 | 625 | 4625 | 0.29 | 707.19 | G300E | 1734664.06 | 13.61 | G300E | 63233.14 | 0.5
43 | Story1 | B52 | 32 MPa RC Beam (25 cm x 25 cm) | Beam | 32MPa | Concrete Rectangular | 250 | 250 | 625 | 4625 | 0.29 | 707.19 | G300E | 1713562.5 | 13.45 | G300E | 42155.43 | 0.33
44 | Story1 | B53 | 32 MPa RC Beam (25 cm x 25 cm) | Beam | 32MPa | Concrete Rectangular | 250 | 250 | 625 | 4625 | 0.29 | 707.19 | G300E | 1619906.25 | 12.71 | G300E | 406108.96 | 3.19
45 | Story1 | B54 | 32 MPa RC Beam (25 cm x 25 cm) | Beam | 32MPa | Concrete Rectangular | 250 | 250 | 625 | 4625 | 0.29 | 707.19 | G300E | 1619906.25 | 12.71 | G300E | 406108.96 | 3.19
46 | Story1 | B55 | 32 MPa RC Beam (25 cm x 25 cm) | Beam | 32MPa | Concrete Rectangular | 250 | 250 | 625 | 4625 | 0.29 | 707.19 | G300E | 1103198.53 | 8.66 | G300E | 827036.38 | 6.49
47 | Story1 | B56 | 32 MPa RC Beam (25 cm x 25 cm) | Beam | 32MPa | Concrete Rectangular | 250 | 250 | 625 | 4625 | 0.29 | 707.19 | G300E | 1207397.06 | 9.47 | G300E | 716602.94 | 5.62
48 | Story1 | B57 | 32 MPa RC Beam (25 cm x 25 cm) | Beam | 32MPa | Concrete Rectangular | 250 | 250 | 625 | 4625 | 0.29 | 707.19 | G300E | 1314656.25 | 10.32 | G300E | 770062.5 | 6.04
49 | Story1 | B58 | 32 MPa RC Beam (25 cm x 25 cm) | Beam | 32MPa | Concrete Rectangular | 250 | 250 | 625 | 4625 | 0.29 | 707.19 | G300E | 1305406.25 | 10.24 | G300E | 769484.38 | 6.04
50 | Story1 | B59 | 32 MPa RC Beam (25 cm x 25 cm) | Beam | 32MPa | Concrete Rectangular | 250 | 250 | 625 | 4625 | 0.29 | 707.19 | G300E | 1314656.25 | 10.32 | G300E | 770062.5 | 6.04
51 | Story1 | B6 | 32 MPa RC Beam (25 cm x 25 cm) | Beam | 32MPa | Concrete Rectangular | 250 | 250 | 625 | 4625 | 0.29 | 707.19 | G300E | 1305984.38 | 10.25 | G300E | 769484.38 | 6.04
52 | Story1 | B60 | 32 MPa RC Beam (25 cm x 25 cm) | Beam | 32MPa | Concrete Rectangular | 250 | 250 | 625 | 4625 | 0.29 | 707.19 | G300E | 1103198.53 | 8.66 | G300E | 827036.38 | 6.49
53 | Story1 | B7 | 32 MPa RC Beam (25 cm x 25 cm) | Beam | 32MPa | Concrete Rectangular | 250 | 250 | 625 | 4625 | 0.29 | 707.19 | G300E | 1734664.06 | 13.61 | G300E | 63233.14 | 0.5
54 | Story1 | B8 | 32 MPa RC Beam (25 cm x 25 cm) | Beam | 32MPa | Concrete Rectangular | 250 | 250 | 625 | 4625 | 0.29 | 707.19 | G300E | 1314656.25 | 10.32 | G300E | 770062.5 | 6.04
55 | Story1 | B9 | 32 MPa RC Beam (25 cm x 25 cm) | Beam | 32MPa | Concrete Rectangular | 250 | 250 | 625 | 4625 | 0.29 | 707.19 | G300E | 1619906.25 | 12.71 | G300E | 406108.96 | 3.19
56 | Story10 | B1 | 32 MPa RC Beam (25 cm x 25 cm) | Beam | 32MPa | Concrete Rectangular | 250 | 250 | 625 | 4675 | 0.29 | 714.83 | G300E | 1355750 | 10.64 | G300E | 778387.5 | 6.11
57 | Story10 | B10 | 32 MPa RC Beam (25 cm x 25 cm) | Beam | 32MPa | Concrete Rectangular | 250 | 250 | 625 | 4675 | 0.29 | 714.83 | G300E | 1392857.81 | 10.93 | G300E | 778387.5 | 6.11
58 | Story10 | B11 | 32 MPa RC Beam (25 cm x 25 cm) | Beam | 32MPa | Concrete Rectangular | 250 | 250 | 625 | 4675 | 0.29 | 714.83 | G300E | 1392857.81 | 10.93 | G300E | 778387.5 | 6.11
59 | Story10 | B12 | 32 MPa RC Beam (25 cm x 25 cm) | Beam | 32MPa | Concrete Rectangular | 250 | 250 | 625 | 4675 | 0.29 | 714.83 | G300E | 1413018.75 | 11.09 | G300E | 894385.94 | 7.02
60 | Story10 | B13 | 32 MPa RC Beam (25 cm x 25 cm) | Beam | 32MPa | Concrete Rectangular | 250 | 250 | 625 | 4675 | 0.29 | 714.83 | G300E | 2071317.19 | 16.25 | G300E | 63916.75 | 0.5
61 | Story10 | B14 | 32 MPa RC Beam (25 cm x 25 cm) | Beam | 32MPa | Concrete Rectangular | 250 | 250 | 625 | 4675 | 0.29 | 714.83 | G300E | 1587162.5 | 12.45 | G300E | 0 | 0
62 | Story10 | B15 | 32 MPa RC Beam (25 cm x 25 cm) | Beam | 32MPa | Concrete Rectangular | 250 | 250 | 625 | 4675 | 0.29 | 714.83 | G300E | 1593590.62 | 12.5 | G300E | 0 | 0
63 | Story10 | B16 | 32 MPa RC Beam (25 cm x 25 cm) | Beam | 32MPa | Concrete Rectangular | 250 | 250 | 625 | 4800 | 0.3 | 733.94 | G300E | 1984500 | 15.57 | G300E | 821075.25 | 6.44
64 | Story10 | B17 | 32 MPa RC Beam (25 cm x 25 cm) | Beam | 32MPa | Concrete Rectangular | 250 | 250 | 625 | 4675 | 0.29 | 714.83 | G300E | 1516453.12 | 11.9 | G300E | 778387.5 | 6.11
65 | Story10 | B18 | 32 MPa RC Beam (25 cm x 25 cm) | Beam | 32MPa | Concrete Rectangular | 250 | 250 | 625 | 4800 | 0.3 | 733.94 | G300E | 2048400 | 16.07 | G300E | 842950.5 | 6.61
66 | Story10 | B19 | 32 MPa RC Beam (25 cm x 25 cm) | Beam | 32MPa | Concrete Rectangular | 250 | 250 | 625 | 4675 | 0.29 | 714.83 | G300E | 1631575 | 12.8 | G300E | 194596.88 | 1.53
67 | Story10 | B2 | 32 MPa RC Beam (25 cm x 25 cm) | Beam | 32MPa | Concrete Rectangular | 250 | 250 | 625 | 4675 | 0.29 | 714.83 | G300E | 1361593.75 | 10.68 | G300E | 778387.5 | 6.11
68 | Story10 | B20 | 32 MPa RC Beam (25 cm x 25 cm) | Beam | 32MPa | Concrete Rectangular | 250 | 250 | 625 | 4675 | 0.29 | 714.83 | G300E | 1631867.19 | 12.8 | G300E | 194596.88 | 1.53
69 | Story10 | B21 | 32 MPa RC Beam (25 cm x 25 cm) | Beam | 32MPa | Concrete Rectangular | 250 | 250 | 625 | 4675 | 0.29 | 714.83 | G300E | 2038007.81 | 15.99 | G300E | 63916.75 | 0.5
70 | Story10 | B22 | 32 MPa RC Beam (25 cm x 25 cm) | Beam | 32MPa | Concrete Rectangular | 250 | 250 | 625 | 4675 | 0.29 | 714.83 | G300E | 1415648.44 | 11.11 | G300E | 894385.94 | 7.02
71 | Story10 | B23 | 32 MPa RC Beam (25 cm x 25 cm) | Beam | 32MPa | Concrete Rectangular | 250 | 250 | 625 | 4675 | 0.29 | 714.83 | G300E | 1422953.12 | 11.17 | G300E | 776050 | 6.09
72 | Story10 | B24 | 32 MPa RC Beam (25 cm x 25 cm) | Beam | 32MPa | Concrete Rectangular | 250 | 250 | 625 | 4675 | 0.29 | 714.83 | G300E | 1777376.56 | 13.95 | G300E | 85222.33 | 0.67
73 | Story10 | B25 | 32 MPa RC Beam (25 cm x 25 cm) | Beam | 32MPa | Concrete Rectangular | 250 | 250 | 625 | 4675 | 0.29 | 714.83 | G300E | 1516745.31 | 11.9 | G300E | 778387.5 | 6.11
74 | Story10 | B26 | 32 MPa RC Beam (25 cm x 25 cm) | Beam | 32MPa | Concrete Rectangular | 250 | 250 | 625 | 4800 | 0.3 | 733.94 | G300E | 1995600 | 15.66 | G300E | 821075.25 | 6.44
75 | Story10 | B3 | 32 MPa RC Beam (25 cm x 25 cm) | Beam | 32MPa | Concrete Rectangular | 250 | 250 | 625 | 4675 | 0.29 | 714.83 | G300E | 2064012.5 | 16.2 | G300E | 63916.75 | 0.5
76 | Story10 | B30 | 32 MPa RC Beam (25 cm x 25 cm) | Beam | 32MPa | Concrete Rectangular | 250 | 250 | 625 | 4675 | 0.29 | 714.83 | G300E | 1995640.62 | 15.66 | G300E | 820998.66 | 6.44
77 | Story10 | B31 | 32 MPa RC Beam (25 cm x 25 cm) | Beam | 32MPa | Concrete Rectangular | 250 | 250 | 625 | 4675 | 0.29 | 714.83 | G300E | 1517037.5 | 11.9 | G300E | 778387.5 | 6.11
78 | Story10 | B32 | 32 MPa RC Beam (25 cm x 25 cm) | Beam | 32MPa | Concrete Rectangular | 250 | 250 | 625 | 4675 | 0.29 | 714.83 | G300E | 1777668.75 | 13.95 | G300E | 85222.33 | 0.67
79 | Story10 | B33 | 32 MPa RC Beam (25 cm x 25 cm) | Beam | 32MPa | Concrete Rectangular | 250 | 250 | 625 | 4675 | 0.29 | 714.83 | G300E | 1422953.12 | 11.17 | G300E | 776050 | 6.09
80 | Story10 | B34 | 32 MPa RC Beam (25 cm x 25 cm) | Beam | 32MPa | Concrete Rectangular | 250 | 250 | 625 | 4675 | 0.29 | 714.83 | G300E | 1415940.62 | 11.11 | G300E | 894385.94 | 7.02
81 | Story10 | B35 | 32 MPa RC Beam (25 cm x 25 cm) | Beam | 32MPa | Concrete Rectangular | 250 | 250 | 625 | 4675 | 0.29 | 714.83 | G300E | 1777668.75 | 13.95 | G300E | 85222.33 | 0.67
82 | Story10 | B36 | 32 MPa RC Beam (25 cm x 25 cm) | Beam | 32MPa | Concrete Rectangular | 250 | 250 | 625 | 4675 | 0.29 | 714.83 | G300E | 1631575 | 12.8 | G300E | 194596.88 | 1.53
83 | Story10 | B37 | 32 MPa RC Beam (25 cm x 25 cm) | Beam | 32MPa | Concrete Rectangular | 250 | 250 | 625 | 4800 | 0.3 | 733.94 | G300E | 2048400 | 16.07 | G300E | 842950.5 | 6.61
84 | Story10 | B38 | 32 MPa RC Beam (25 cm x 25 cm) | Beam | 32MPa | Concrete Rectangular | 250 | 250 | 625 | 4675 | 0.29 | 714.83 | G300E | 1995348.44 | 15.66 | G300E | 820998.66 | 6.44
85 | Story10 | B4 | 32 MPa RC Beam (25 cm x 25 cm) | Beam | 32MPa | Concrete Rectangular | 250 | 250 | 625 | 4675 | 0.29 | 714.83 | G300E | 1413895.31 | 11.09 | G300E | 893217.19 | 7.01
86 | Story10 | B40 | 32 MPa RC Beam (25 cm x 25 cm) | Beam | 32MPa | Concrete Rectangular | 250 | 250 | 625 | 4675 | 0.29 | 714.83 | G300E | 1995348.44 | 15.66 | G300E | 820998.66 | 6.44
87 | Story10 | B41 | 32 MPa RC Beam (25 cm x 25 cm) | Beam | 32MPa | Concrete Rectangular | 250 | 250 | 625 | 4675 | 0.29 | 714.83 | G300E | 1995348.44 | 15.66 | G300E | 820998.66 | 6.44
88 | Story10 | B42 | 32 MPa RC Beam (25 cm x 25 cm) | Beam | 32MPa | Concrete Rectangular | 250 | 250 | 625 | 4675 | 0.29 | 714.83 | G300E | 1631575 | 12.8 | G300E | 194596.88 | 1.53
89 | Story10 | B43 | 32 MPa RC Beam (25 cm x 25 cm) | Beam | 32MPa | Concrete Rectangular | 250 | 250 | 625 | 4675 | 0.29 | 714.83 | G300E | 1777668.75 | 13.95 | G300E | 85222.33 | 0.67
90 | Story10 | B44 | 32 MPa RC Beam (25 cm x 25 cm) | Beam | 32MPa | Concrete Rectangular | 250 | 250 | 625 | 4675 | 0.29 | 714.83 | G300E | 1415648.44 | 11.11 | G300E | 894385.94 | 7.02
91 | Story10 | B45 | 32 MPa RC Beam (25 cm x 25 cm) | Beam | 32MPa | Concrete Rectangular | 250 | 250 | 625 | 4675 | 0.29 | 714.83 | G300E | 1392857.81 | 10.93 | G300E | 778387.5 | 6.11
92 | Story10 | B46 | 32 MPa RC Beam (25 cm x 25 cm) | Beam | 32MPa | Concrete Rectangular | 250 | 250 | 625 | 4675 | 0.29 | 714.83 | G300E | 2038007.81 | 15.99 | G300E | 63916.75 | 0.5
93 | Story10 | B47 | 32 MPa RC Beam (25 cm x 25 cm) | Beam | 32MPa | Concrete Rectangular | 250 | 250 | 625 | 4675 | 0.29 | 714.83 | G300E | 2038007.81 | 15.99 | G300E | 63916.75 | 0.5
94 | Story10 | B48 | 32 MPa RC Beam (25 cm x 25 cm) | Beam | 32MPa | Concrete Rectangular | 250 | 250 | 625 | 4675 | 0.29 | 714.83 | G300E | 1631867.19 | 12.8 | G300E | 194596.88 | 1.53
95 | Story10 | B49 | 32 MPa RC Beam (25 cm x 25 cm) | Beam | 32MPa | Concrete Rectangular | 250 | 250 | 625 | 4675 | 0.29 | 714.83 | G300E | 1777668.75 | 13.95 | G300E | 85222.33 | 0.67
96 | Story10 | B5 | 32 MPa RC Beam (25 cm x 25 cm) | Beam | 32MPa | Concrete Rectangular | 250 | 250 | 625 | 4675 | 0.29 | 714.83 | G300E | 1776207.81 | 13.94 | G300E | 85222.33 | 0.67
97 | Story10 | B50 | 32 MPa RC Beam (25 cm x 25 cm) | Beam | 32MPa | Concrete Rectangular | 250 | 250 | 625 | 4675 | 0.29 | 714.83 | G300E | 1517037.5 | 11.9 | G300E | 778387.5 | 6.11
98 | Story10 | B51 | 32 MPa RC Beam (25 cm x 25 cm) | Beam | 32MPa | Concrete Rectangular | 250 | 250 | 625 | 4675 | 0.29 | 714.83 | G300E | 1777668.75 | 13.95 | G300E | 85222.33 | 0.67
99 | Story10 | B52 | 32 MPa RC Beam (25 cm x 25 cm) | Beam | 32MPa | Concrete Rectangular | 250 | 250 | 625 | 4675 | 0.29 | 714.83 | G300E | 1631575 | 12.8 | G300E | 194596.88 | 1.53
100 | Story10 | B53 | 32 MPa RC Beam (25 cm x 25 cm) | Beam | 32MPa | Concrete Rectangular | 250 | 250 | 625 | 4675 | 0.29 | 714.83 | G300E | 2038007.81 | 15.99 | G300E | 63916.75 | 0.5
101 | Story10 | B54 | 32 MPa RC Beam (25 cm x 25 cm) | Beam | 32MPa | Concrete Rectangular | 250 | 250 | 625 | 4675 | 0.29 | 714.83 | G300E | 2038007.81 | 15.99 | G300E | 63916.75 | 0.5
102 | Story10 | B55 | 32 MPa RC Beam (25 cm x 25 cm) | Beam | 32MPa | Concrete Rectangular | 250 | 250 | 625 | 4675 | 0.29 | 714.83 | G300E | 1392857.81 | 10.93 | G300E | 778387.5 | 6.11
103 | Story10 | B56 | 32 MPa RC Beam (25 cm x 25 cm) | Beam | 32MPa | Concrete Rectangular | 250 | 250 | 625 | 4675 | 0.29 | 714.83 | G300E | 1392857.81 | 10.93 | G300E | 778387.5 | 6.11
104 | Story10 | B57 | 32 MPa RC Beam (25 cm x 25 cm) | Beam | 32MPa | Concrete Rectangular | 250 | 250 | 625 | 4675 | 0.29 | 714.83 | G300E | 1415648.44 | 11.11 | G300E | 894385.94 | 7.02
105 | Story10 | B58 | 32 MPa RC Beam (25 cm x 25 cm) | Beam | 32MPa | Concrete Rectangular | 250 | 250 | 625 | 4675 | 0.29 | 714.83 | G300E | 1422953.12 | 11.17 | G300E | 776050 | 6.09
106 | Story10 | B59 | 32 MPa RC Beam (25 cm x 25 cm) | Beam | 32MPa | Concrete Rectangular | 250 | 250 | 625 | 4675 | 0.29 | 714.83 | G300E | 1415648.44 | 11.11 | G300E | 894385.94 | 7.02
107 | Story10 | B6 | 32 MPa RC Beam (25 cm x 25 cm) | Beam | 32MPa | Concrete Rectangular | 250 | 250 | 625 | 4675 | 0.29 | 714.83 | G300E | 1422953.12 | 11.17 | G300E | 776050 | 6.09
108 | Story10 | B60 | 32 MPa RC Beam (25 cm x 25 cm) | Beam | 32MPa | Concrete Rectangular | 250 | 250 | 625 | 4675 | 0.29 | 714.83 | G300E | 1392857.81 | 10.93 | G300E | 778387.5 | 6.11
109 | Story10 | B7 | 32 MPa RC Beam (25 cm x 25 cm) | Beam | 32MPa | Concrete Rectangular | 250 | 250 | 625 | 4675 | 0.29 | 714.83 | G300E | 1777668.75 | 13.95 | G300E | 85222.33 | 0.67
110 | Story10 | B8 | 32 MPa RC Beam (25 cm x 25 cm) | Beam | 32MPa | Concrete Rectangular | 250 | 250 | 625 | 4675 | 0.29 | 714.83 | G300E | 1415940.62 | 11.11 | G300E | 894385.94 | 7.02
111 | Story10 | B9 | 32 MPa RC Beam (25 cm x 25 cm) | Beam | 32MPa | Concrete Rectangular | 250 | 250 | 625 | 4675 | 0.29 | 714.83 | G300E | 2038007.81 | 15.99 | G300E | 63916.75 | 0.5
112 | Story11 | B1 | 32 MPa RC Beam (25 cm x 25 cm) | Beam | 32MPa | Concrete Rectangular | 250 | 250 | 625 | 4675 | 0.29 | 714.83 | G300E | 1580442.19 | 12.4 | G300E | 1331790.62 | 10.45
113 | Story11 | B10 | 32 MPa RC Beam (25 cm x 25 cm) | Beam | 32MPa | Concrete Rectangular | 250 | 250 | 625 | 4675 | 0.29 | 714.83 | G300E | 1579273.44 | 12.39 | G300E | 1331790.62 | 10.45
114 | Story11 | B11 | 32 MPa RC Beam (25 cm x 25 cm) | Beam | 32MPa | Concrete Rectangular | 250 | 250 | 625 | 4675 | 0.29 | 714.83 | G300E | 1579273.44 | 12.39 | G300E | 1331790.62 | 10.45
115 | Story11 | B12 | 32 MPa RC Beam (25 cm x 25 cm) | Beam | 32MPa | Concrete Rectangular | 250 | 250 | 625 | 4675 | 0.29 | 714.83 | G300E | 1444575 | 11.33 | G300E | 778387.5 | 6.11
116 | Story11 | B13 | 32 MPa RC Beam (25 cm x 25 cm) | Beam | 32MPa | Concrete Rectangular | 250 | 250 | 625 | 4675 | 0.29 | 714.83 | G300E | 1841950 | 14.45 | G300E | 42611.16 | 0.33
117 | Story11 | B14 | 32 MPa RC Beam (25 cm x 25 cm) | Beam | 32MPa | Concrete Rectangular | 250 | 250 | 625 | 4675 | 0.29 | 714.83 | G300E | 1718354.69 | 13.48 | G300E | 410499.33 | 3.22
118 | Story11 | B15 | 32 MPa RC Beam (25 cm x 25 cm) | Beam | 32MPa | Concrete Rectangular | 250 | 250 | 625 | 4675 | 0.29 | 714.83 | G300E | 1718354.69 | 13.48 | G300E | 410499.33 | 3.22
119 | Story11 | B16 | 32 MPa RC Beam (25 cm x 25 cm) | Beam | 32MPa | Concrete Rectangular | 250 | 250 | 625 | 4800 | 0.3 | 733.94 | G300E | 2012100 | 15.79 | G300E | 743050.5 | 5.83
120 | Story11 | B17 | 32 MPa RC Beam (25 cm x 25 cm) | Beam | 32MPa | Concrete Rectangular | 250 | 250 | 625 | 4675 | 0.29 | 714.83 | G300E | 1571092.19 | 12.33 | G300E | 778387.5 | 6.11
121 | Story11 | B18 | 32 MPa RC Beam (25 cm x 25 cm) | Beam | 32MPa | Concrete Rectangular | 250 | 250 | 625 | 4800 | 0.3 | 733.94 | G300E | 2011800 | 15.79 | G300E | 743050.5 | 5.83
122 | Story11 | B19 | 32 MPa RC Beam (25 cm x 25 cm) | Beam | 32MPa | Concrete Rectangular | 250 | 250 | 625 | 4675 | 0.29 | 714.83 | G300E | 1718939.06 | 13.49 | G300E | 410499.33 | 3.22
123 | Story11 | B2 | 32 MPa RC Beam (25 cm x 25 cm) | Beam | 32MPa | Concrete Rectangular | 250 | 250 | 625 | 4675 | 0.29 | 714.83 | G300E | 1580442.19 | 12.4 | G300E | 1331790.62 | 10.45
124 | Story11 | B20 | 32 MPa RC Beam (25 cm x 25 cm) | Beam | 32MPa | Concrete Rectangular | 250 | 250 | 625 | 4675 | 0.29 | 714.83 | G300E | 1719231.25 | 13.49 | G300E | 410499.33 | 3.22
125 | Story11 | B21 | 32 MPa RC Beam (25 cm x 25 cm) | Beam | 32MPa | Concrete Rectangular | 250 | 250 | 625 | 4675 | 0.29 | 714.83 | G300E | 1843703.12 | 14.47 | G300E | 42611.16 | 0.33
126 | Story11 | B22 | 32 MPa RC Beam (25 cm x 25 cm) | Beam | 32MPa | Concrete Rectangular | 250 | 250 | 625 | 4675 | 0.29 | 714.83 | G300E | 1444282.81 | 11.33 | G300E | 778387.5 | 6.11
127 | Story11 | B23 | 32 MPa RC Beam (25 cm x 25 cm) | Beam | 32MPa | Concrete Rectangular | 250 | 250 | 625 | 4675 | 0.29 | 714.83 | G300E | 1438146.88 | 11.28 | G300E | 778387.5 | 6.11
128 | Story11 | B24 | 32 MPa RC Beam (25 cm x 25 cm) | Beam | 32MPa | Concrete Rectangular | 250 | 250 | 625 | 4675 | 0.29 | 714.83 | G300E | 1831723.44 | 14.37 | G300E | 63916.75 | 0.5
129 | Story11 | B25 | 32 MPa RC Beam (25 cm x 25 cm) | Beam | 32MPa | Concrete Rectangular | 250 | 250 | 625 | 4675 | 0.29 | 714.83 | G300E | 1571384.38 | 12.33 | G300E | 778387.5 | 6.11
130 | Story11 | B26 | 32 MPa RC Beam (25 cm x 25 cm) | Beam | 32MPa | Concrete Rectangular | 250 | 250 | 625 | 4800 | 0.3 | 733.94 | G300E | 2012100 | 15.79 | G300E | 743050.5 | 5.83
131 | Story11 | B3 | 32 MPa RC Beam (25 cm x 25 cm) | Beam | 32MPa | Concrete Rectangular | 250 | 250 | 625 | 4675 | 0.29 | 714.83 | G300E | 1841950 | 14.45 | G300E | 42611.16 | 0.33
132 | Story11 | B30 | 32 MPa RC Beam (25 cm x 25 cm) | Beam | 32MPa | Concrete Rectangular | 250 | 250 | 625 | 4675 | 0.29 | 714.83 | G300E | 1959701.56 | 15.38 | G300E | 723700.23 | 5.68
133 | Story11 | B31 | 32 MPa RC Beam (25 cm x 25 cm) | Beam | 32MPa | Concrete Rectangular | 250 | 250 | 625 | 4675 | 0.29 | 714.83 | G300E | 1570215.62 | 12.32 | G300E | 778387.5 | 6.11
134 | Story11 | B32 | 32 MPa RC Beam (25 cm x 25 cm) | Beam | 32MPa | Concrete Rectangular | 250 | 250 | 625 | 4675 | 0.29 | 714.83 | G300E | 1830262.5 | 14.36 | G300E | 63916.75 | 0.5
135 | Story11 | B33 | 32 MPa RC Beam (25 cm x 25 cm) | Beam | 32MPa | Concrete Rectangular | 250 | 250 | 625 | 4675 | 0.29 | 714.83 | G300E | 1439315.62 | 11.29 | G300E | 778387.5 | 6.11
136 | Story11 | B34 | 32 MPa RC Beam (25 cm x 25 cm) | Beam | 32MPa | Concrete Rectangular | 250 | 250 | 625 | 4675 | 0.29 | 714.83 | G300E | 1444282.81 | 11.33 | G300E | 778387.5 | 6.11
137 | Story11 | B35 | 32 MPa RC Beam (25 cm x 25 cm) | Beam | 32MPa | Concrete Rectangular | 250 | 250 | 625 | 4675 | 0.29 | 714.83 | G300E | 1829678.12 | 14.36 | G300E | 63916.75 | 0.5
138 | Story11 | B36 | 32 MPa RC Beam (25 cm x 25 cm) | Beam | 32MPa | Concrete Rectangular | 250 | 250 | 625 | 4675 | 0.29 | 714.83 | G300E | 1718939.06 | 13.49 | G300E | 410499.33 | 3.22
139 | Story11 | B37 | 32 MPa RC Beam (25 cm x 25 cm) | Beam | 32MPa | Concrete Rectangular | 250 | 250 | 625 | 4800 | 0.3 | 733.94 | G300E | 2011800 | 15.79 | G300E | 743050.5 | 5.83
140 | Story11 | B38 | 32 MPa RC Beam (25 cm x 25 cm) | Beam | 32MPa | Concrete Rectangular | 250 | 250 | 625 | 4675 | 0.29 | 714.83 | G300E | 1959701.56 | 15.38 | G300E | 723700.23 | 5.68
141 | Story11 | B4 | 32 MPa RC Beam (25 cm x 25 cm) | Beam | 32MPa | Concrete Rectangular | 250 | 250 | 625 | 4675 | 0.29 | 714.83 | G300E | 1444575 | 11.33 | G300E | 778387.5 | 6.11
142 | Story11 | B40 | 32 MPa RC Beam (25 cm x 25 cm) | Beam | 32MPa | Concrete Rectangular | 250 | 250 | 625 | 4675 | 0.29 | 714.83 | G300E | 1959409.38 | 15.37 | G300E | 723700.23 | 5.68
143 | Story11 | B41 | 32 MPa RC Beam (25 cm x 25 cm) | Beam | 32MPa | Concrete Rectangular | 250 | 250 | 625 | 4675 | 0.29 | 714.83 | G300E | 1959409.38 | 15.37 | G300E | 723700.23 | 5.68
144 | Story11 | B42 | 32 MPa RC Beam (25 cm x 25 cm) | Beam | 32MPa | Concrete Rectangular | 250 | 250 | 625 | 4675 | 0.29 | 714.83 | G300E | 1719231.25 | 13.49 | G300E | 410499.33 | 3.22
145 | Story11 | B43 | 32 MPa RC Beam (25 cm x 25 cm) | Beam | 32MPa | Concrete Rectangular | 250 | 250 | 625 | 4675 | 0.29 | 714.83 | G300E | 1830262.5 | 14.36 | G300E | 63916.75 | 0.5
146 | Story11 | B44 | 32 MPa RC Beam (25 cm x 25 cm) | Beam | 32MPa | Concrete Rectangular | 250 | 250 | 625 | 4675 | 0.29 | 714.83 | G300E | 1444282.81 | 11.33 | G300E | 778387.5 | 6.11
147 | Story11 | B45 | 32 MPa RC Beam (25 cm x 25 cm) | Beam | 32MPa | Concrete Rectangular | 250 | 250 | 625 | 4675 | 0.29 | 714.83 | G300E | 1579273.44 | 12.39 | G300E | 1331790.62 | 10.45
148 | Story11 | B46 | 32 MPa RC Beam (25 cm x 25 cm) | Beam | 32MPa | Concrete Rectangular | 250 | 250 | 625 | 4675 | 0.29 | 714.83 | G300E | 1843995.31 | 14.47 | G300E | 42611.16 | 0.33
149 | Story11 | B47 | 32 MPa RC Beam (25 cm x 25 cm) | Beam | 32MPa | Concrete Rectangular | 250 | 250 | 625 | 4675 | 0.29 | 714.83 | G300E | 1843703.12 | 14.47 | G300E | 42611.16 | 0.33
150 | Story11 | B48 | 32 MPa RC Beam (25 cm x 25 cm) | Beam | 32MPa | Concrete Rectangular | 250 | 250 | 625 | 4675 | 0.29 | 714.83 | G300E | 1719231.25 | 13.49 | G300E | 410499.33 | 3.22
151 | Story11 | B49 | 32 MPa RC Beam (25 cm x 25 cm) | Beam | 32MPa | Concrete Rectangular | 250 | 250 | 625 | 4675 | 0.29 | 714.83 | G300E | 1830262.5 | 14.36 | G300E | 63916.75 | 0.5
152 | Story11 | B5 | 32 MPa RC Beam (25 cm x 25 cm) | Beam | 32MPa | Concrete Rectangular | 250 | 250 | 625 | 4675 | 0.29 | 714.83 | G300E | 1831723.44 | 14.37 | G300E | 63916.75 | 0.5
153 | Story11 | B50 | 32 MPa RC Beam (25 cm x 25 cm) | Beam | 32MPa | Concrete Rectangular | 250 | 250 | 625 | 4675 | 0.29 | 714.83 | G300E | 1570215.62 | 12.32 | G300E | 778387.5 | 6.11
154 | Story11 | B51 | 32 MPa RC Beam (25 cm x 25 cm) | Beam | 32MPa | Concrete Rectangular | 250 | 250 | 625 | 4675 | 0.29 | 714.83 | G300E | 1830262.5 | 14.36 | G300E | 63916.75 | 0.5
155 | Story11 | B52 | 32 MPa RC Beam (25 cm x 25 cm) | Beam | 32MPa | Concrete Rectangular | 250 | 250 | 625 | 4675 | 0.29 | 714.83 | G300E | 1719231.25 | 13.49 | G300E | 410499.33 | 3.22
156 | Story11 | B53 | 32 MPa RC Beam (25 cm x 25 cm) | Beam | 32MPa | Concrete Rectangular | 250 | 250 | 625 | 4675 | 0.29 | 714.83 | G300E | 1843703.12 | 14.47 | G300E | 42611.16 | 0.33
157 | Story11 | B54 | 32 MPa RC Beam (25 cm x 25 cm) | Beam | 32MPa | Concrete Rectangular | 250 | 250 | 625 | 4675 | 0.29 | 714.83 | G300E | 1843703.12 | 14.47 | G300E | 42611.16 | 0.33
158 | Story11 | B55 | 32 MPa RC Beam (25 cm x 25 cm) | Beam | 32MPa | Concrete Rectangular | 250 | 250 | 625 | 4675 | 0.29 | 714.83 | G300E | 1579273.44 | 12.39 | G300E | 1331790.62 | 10.45
159 | Story11 | B56 | 32 MPa RC Beam (25 cm x 25 cm) | Beam | 32MPa | Concrete Rectangular | 250 | 250 | 625 | 4675 | 0.29 | 714.83 | G300E | 1579273.44 | 12.39 | G300E | 1331790.62 | 10.45
160 | Story11 | B57 | 32 MPa RC Beam (25 cm x 25 cm) | Beam | 32MPa | Concrete Rectangular | 250 | 250 | 625 | 4675 | 0.29 | 714.83 | G300E | 1444282.81 | 11.33 | G300E | 778387.5 | 6.11
161 | Story11 | B58 | 32 MPa RC Beam (25 cm x 25 cm) | Beam | 32MPa | Concrete Rectangular | 250 | 250 | 625 | 4675 | 0.29 | 714.83 | G300E | 1439315.62 | 11.29 | G300E | 778387.5 | 6.11
162 | Story11 | B59 | 32 MPa RC Beam (25 cm x 25 cm) | Beam | 32MPa | Concrete Rectangular | 250 | 250 | 625 | 4675 | 0.29 | 714.83 | G300E | 1444282.81 | 11.33 | G300E | 778387.5 | 6.11
163 | Story11 | B6 | 32 MPa RC Beam (25 cm x 25 cm) | Beam | 32MPa | Concrete Rectangular | 250 | 250 | 625 | 4675 | 0.29 | 714.83 | G300E | 1438146.88 | 11.28 | G300E | 778387.5 | 6.11
164 | Story11 | B60 | 32 MPa RC Beam (25 cm x 25 cm) | Beam | 32MPa | Concrete Rectangular | 250 | 250 | 625 | 4675 | 0.29 | 714.83 | G300E | 1579273.44 | 12.39 | G300E | 1331790.62 | 10.45
165 | Story11 | B7 | 32 MPa RC Beam (25 cm x 25 cm) | Beam | 32MPa | Concrete Rectangular | 250 | 250 | 625 | 4675 | 0.29 | 714.83 | G300E | 1829678.12 | 14.36 | G300E | 63916.75 | 0.5
166 | Story11 | B8 | 32 MPa RC Beam (25 cm x 25 cm) | Beam | 32MPa | Concrete Rectangular | 250 | 250 | 625 | 4675 | 0.29 | 714.83 | G300E | 1444282.81 | 11.33 | G300E | 778387.5 | 6.11
167 | Story11 | B9 | 32 MPa RC Beam (25 cm x 25 cm) | Beam | 32MPa | Concrete Rectangular | 250 | 250 | 625 | 4675 | 0.29 | 714.83 | G300E | 1843995.31 | 14.47 | G300E | 42611.16 | 0.33
168 | Story2 | B1 | 32 MPa RC Beam (25 cm x 25 cm) | Beam | 32MPa | Concrete Rectangular | 250 | 250 | 625 | 4625 | 0.29 | 707.19 | G300E | 1367843.75 | 10.73 | G300E | 770062.5 | 6.04
169 | Story2 | B10 | 32 MPa RC Beam (25 cm x 25 cm) | Beam | 32MPa | Concrete Rectangular | 250 | 250 | 625 | 4625 | 0.29 | 707.19 | G300E | 1415828.12 | 11.11 | G300E | 770062.5 | 6.04
170 | Story2 | B11 | 32 MPa RC Beam (25 cm x 25 cm) | Beam | 32MPa | Concrete Rectangular | 250 | 250 | 625 | 4625 | 0.29 | 707.19 | G300E | 1415828.12 | 11.11 | G300E | 770062.5 | 6.04
171 | Story2 | B12 | 32 MPa RC Beam (25 cm x 25 cm) | Beam | 32MPa | Concrete Rectangular | 250 | 250 | 625 | 4625 | 0.29 | 707.19 | G300E | 1100205.88 | 8.63 | G300E | 1288176.08 | 10.11
172 | Story2 | B13 | 32 MPa RC Beam (25 cm x 25 cm) | Beam | 32MPa | Concrete Rectangular | 250 | 250 | 625 | 4625 | 0.29 | 707.19 | G300E | 1666156.25 | 13.07 | G300E | 694882.4 | 5.45
173 | Story2 | B14 | 32 MPa RC Beam (25 cm x 25 cm) | Beam | 32MPa | Concrete Rectangular | 250 | 250 | 625 | 4625 | 0.29 | 707.19 | G300E | 1587531.25 | 12.46 | G300E | 0 | 0
174 | Story2 | B15 | 32 MPa RC Beam (25 cm x 25 cm) | Beam | 32MPa | Concrete Rectangular | 250 | 250 | 625 | 4625 | 0.29 | 707.19 | G300E | 1596203.12 | 12.52 | G300E | 0 | 0
175 | Story2 | B16 | 32 MPa RC Beam (25 cm x 25 cm) | Beam | 32MPa | Concrete Rectangular | 250 | 250 | 625 | 4800 | 0.3 | 733.94 | G300E | 1740300 | 13.66 | G300E | 599400 | 4.7
176 | Story2 | B17 | 32 MPa RC Beam (25 cm x 25 cm) | Beam | 32MPa | Concrete Rectangular | 250 | 250 | 625 | 4625 | 0.29 | 707.19 | G300E | 1606031.25 | 12.6 | G300E | 577546.88 | 4.53
177 | Story2 | B18 | 32 MPa RC Beam (25 cm x 25 cm) | Beam | 32MPa | Concrete Rectangular | 250 | 250 | 625 | 4800 | 0.3 | 733.94 | G300E | 1736100 | 13.62 | G300E | 599400 | 4.7
178 | Story2 | B19 | 32 MPa RC Beam (25 cm x 25 cm) | Beam | 32MPa | Concrete Rectangular | 250 | 250 | 625 | 4625 | 0.29 | 707.19 | G300E | 1629445.31 | 12.79 | G300E | 0 | 0
179 | Story2 | B2 | 32 MPa RC Beam (25 cm x 25 cm) | Beam | 32MPa | Concrete Rectangular | 250 | 250 | 625 | 4625 | 0.29 | 707.19 | G300E | 1374781.25 | 10.79 | G300E | 770062.5 | 6.04
180 | Story2 | B20 | 32 MPa RC Beam (25 cm x 25 cm) | Beam | 32MPa | Concrete Rectangular | 250 | 250 | 625 | 4625 | 0.29 | 707.19 | G300E | 1629445.31 | 12.79 | G300E | 0 | 0
181 | Story2 | B21 | 32 MPa RC Beam (25 cm x 25 cm) | Beam | 32MPa | Concrete Rectangular | 250 | 250 | 625 | 4625 | 0.29 | 707.19 | G300E | 1699109.38 | 13.33 | G300E | 715960.12 | 5.62
182 | Story2 | B22 | 32 MPa RC Beam (25 cm x 25 cm) | Beam | 32MPa | Concrete Rectangular | 250 | 250 | 625 | 4625 | 0.29 | 707.19 | G300E | 1100477.94 | 8.63 | G300E | 1378771.67 | 10.82
183 | Story2 | B23 | 32 MPa RC Beam (25 cm x 25 cm) | Beam | 32MPa | Concrete Rectangular | 250 | 250 | 625 | 4625 | 0.29 | 707.19 | G300E | 1339515.62 | 10.51 | G300E | 770062.5 | 6.04
184 | Story2 | B24 | 32 MPa RC Beam (25 cm x 25 cm) | Beam | 32MPa | Concrete Rectangular | 250 | 250 | 625 | 4625 | 0.29 | 707.19 | G300E | 1598804.69 | 12.54 | G300E | 598624.59 | 4.7
185 | Story2 | B25 | 32 MPa RC Beam (25 cm x 25 cm) | Beam | 32MPa | Concrete Rectangular | 250 | 250 | 625 | 4625 | 0.29 | 707.19 | G300E | 1605453.12 | 12.6 | G300E | 577546.88 | 4.53
186 | Story2 | B26 | 32 MPa RC Beam (25 cm x 25 cm) | Beam | 32MPa | Concrete Rectangular | 250 | 250 | 625 | 4800 | 0.3 | 733.94 | G300E | 1749000 | 13.72 | G300E | 599400 | 4.7
187 | Story2 | B3 | 32 MPa RC Beam (25 cm x 25 cm) | Beam | 32MPa | Concrete Rectangular | 250 | 250 | 625 | 4625 | 0.29 | 707.19 | G300E | 1658351.56 | 13.01 | G300E | 598624.59 | 4.7
188 | Story2 | B30 | 32 MPa RC Beam (25 cm x 25 cm) | Beam | 32MPa | Concrete Rectangular | 250 | 250 | 625 | 4625 | 0.29 | 707.19 | G300E | 1672804.69 | 13.13 | G300E | 577546.88 | 4.53
189 | Story2 | B31 | 32 MPa RC Beam (25 cm x 25 cm) | Beam | 32MPa | Concrete Rectangular | 250 | 250 | 625 | 4625 | 0.29 | 707.19 | G300E | 1606031.25 | 12.6 | G300E | 577546.88 | 4.53
190 | Story2 | B32 | 32 MPa RC Beam (25 cm x 25 cm) | Beam | 32MPa | Concrete Rectangular | 250 | 250 | 625 | 4625 | 0.29 | 707.19 | G300E | 1599960.94 | 12.55 | G300E | 598624.59 | 4.7
191 | Story2 | B33 | 32 MPa RC Beam (25 cm x 25 cm) | Beam | 32MPa | Concrete Rectangular | 250 | 250 | 625 | 4625 | 0.29 | 707.19 | G300E | 1338937.5 | 10.51 | G300E | 770062.5 | 6.04
192 | Story2 | B34 | 32 MPa RC Beam (25 cm x 25 cm) | Beam | 32MPa | Concrete Rectangular | 250 | 250 | 625 | 4625 | 0.29 | 707.19 | G300E | 1100477.94 | 8.63 | G300E | 1378771.67 | 10.82
193 | Story2 | B35 | 32 MPa RC Beam (25 cm x 25 cm) | Beam | 32MPa | Concrete Rectangular | 250 | 250 | 625 | 4625 | 0.29 | 707.19 | G300E | 1599960.94 | 12.55 | G300E | 598624.59 | 4.7
194 | Story2 | B36 | 32 MPa RC Beam (25 cm x 25 cm) | Beam | 32MPa | Concrete Rectangular | 250 | 250 | 625 | 4625 | 0.29 | 707.19 | G300E | 1629445.31 | 12.79 | G300E | 0 | 0
195 | Story2 | B37 | 32 MPa RC Beam (25 cm x 25 cm) | Beam | 32MPa | Concrete Rectangular | 250 | 250 | 625 | 4800 | 0.3 | 733.94 | G300E | 1735800 | 13.62 | G300E | 599400 | 4.7
196 | Story2 | B38 | 32 MPa RC Beam (25 cm x 25 cm) | Beam | 32MPa | Concrete Rectangular | 250 | 250 | 625 | 4625 | 0.29 | 707.19 | G300E | 1672804.69 | 13.13 | G300E | 577546.88 | 4.53
197 | Story2 | B4 | 32 MPa RC Beam (25 cm x 25 cm) | Beam | 32MPa | Concrete Rectangular | 250 | 250 | 625 | 4625 | 0.29 | 707.19 | G300E | 1100205.88 | 8.63 | G300E | 1288176.08 | 10.11
198 | Story2 | B40 | 32 MPa RC Beam (25 cm x 25 cm) | Beam | 32MPa | Concrete Rectangular | 250 | 250 | 625 | 4625 | 0.29 | 707.19 | G300E | 1672804.69 | 13.13 | G300E | 577546.88 | 4.53
199 | Story2 | B41 | 32 MPa RC Beam (25 cm x 25 cm) | Beam | 32MPa | Concrete Rectangular | 250 | 250 | 625 | 4625 | 0.29 | 707.19 | G300E | 1672804.69 | 13.13 | G300E | 577546.88 | 4.53
200 | Story2 | B42 | 32 MPa RC Beam (25 cm x 25 cm) | Beam | 32MPa | Concrete Rectangular | 250 | 250 | 625 | 4625 | 0.29 | 707.19 | G300E | 1629445.31 | 12.79 | G300E | 0 | 0
201 | Story2 | B43 | 32 MPa RC Beam (25 cm x 25 cm) | Beam | 32MPa | Concrete Rectangular | 250 | 250 | 625 | 4625 | 0.29 | 707.19 | G300E | 1599960.94 | 12.55 | G300E | 598624.59 | 4.7
202 | Story2 | B44 | 32 MPa RC Beam (25 cm x 25 cm) | Beam | 32MPa | Concrete Rectangular | 250 | 250 | 625 | 4625 | 0.29 | 707.19 | G300E | 1100477.94 | 8.63 | G300E | 1378771.67 | 10.82
203 | Story2 | B45 | 32 MPa RC Beam (25 cm x 25 cm) | Beam | 32MPa | Concrete Rectangular | 250 | 250 | 625 | 4625 | 0.29 | 707.19 | G300E | 1415828.12 | 11.11 | G300E | 770062.5 | 6.04
204 | Story2 | B46 | 32 MPa RC Beam (25 cm x 25 cm) | Beam | 32MPa | Concrete Rectangular | 250 | 250 | 625 | 4625 | 0.29 | 707.19 | G300E | 1699109.38 | 13.33 | G300E | 715960.12 | 5.62
205 | Story2 | B47 | 32 MPa RC Beam (25 cm x 25 cm) | Beam | 32MPa | Concrete Rectangular | 250 | 250 | 625 | 4625 | 0.29 | 707.19 | G300E | 1699109.38 | 13.33 | G300E | 715960.12 | 5.62
206 | Story2 | B48 | 32 MPa RC Beam (25 cm x 25 cm) | Beam | 32MPa | Concrete Rectangular | 250 | 250 | 625 | 4625 | 0.29 | 707.19 | G300E | 1629445.31 | 12.79 | G300E | 0 | 0
207 | Story2 | B49 | 32 MPa RC Beam (25 cm x 25 cm) | Beam | 32MPa | Concrete Rectangular | 250 | 250 | 625 | 4625 | 0.29 | 707.19 | G300E | 1599960.94 | 12.55 | G300E | 598624.59 | 4.7
208 | Story2 | B5 | 32 MPa RC Beam (25 cm x 25 cm) | Beam | 32MPa | Concrete Rectangular | 250 | 250 | 625 | 4625 | 0.29 | 707.19 | G300E | 1598804.69 | 12.54 | G300E | 598624.59 | 4.7
209 | Story2 | B50 | 32 MPa RC Beam (25 cm x 25 cm) | Beam | 32MPa | Concrete Rectangular | 250 | 250 | 625 | 4625 | 0.29 | 707.19 | G300E | 1606031.25 | 12.6 | G300E | 577546.88 | 4.53
210 | Story2 | B51 | 32 MPa RC Beam (25 cm x 25 cm) | Beam | 32MPa | Concrete Rectangular | 250 | 250 | 625 | 4625 | 0.29 | 707.19 | G300E | 1599960.94 | 12.55 | G300E | 598624.59 | 4.7
211 | Story2 | B52 | 32 MPa RC Beam (25 cm x 25 cm) | Beam | 32MPa | Concrete Rectangular | 250 | 250 | 625 | 4625 | 0.29 | 707.19 | G300E | 1629445.31 | 12.79 | G300E | 0 | 0
212 | Story2 | B53 | 32 MPa RC Beam (25 cm x 25 cm) | Beam | 32MPa | Concrete Rectangular | 250 | 250 | 625 | 4625 | 0.29 | 707.19 | G300E | 1699109.38 | 13.33 | G300E | 715960.12 | 5.62
213 | Story2 | B54 | 32 MPa RC Beam (25 cm x 25 cm) | Beam | 32MPa | Concrete Rectangular | 250 | 250 | 625 | 4625 | 0.29 | 707.19 | G300E | 1699109.38 | 13.33 | G300E | 715960.12 | 5.62
214 | Story2 | B55 | 32 MPa RC Beam (25 cm x 25 cm) | Beam | 32MPa | Concrete Rectangular | 250 | 250 | 625 | 4625 | 0.29 | 707.19 | G300E | 1415828.12 | 11.11 | G300E | 770062.5 | 6.04
215 | Story2 | B56 | 32 MPa RC Beam (25 cm x 25 cm) | Beam | 32MPa | Concrete Rectangular | 250 | 250 | 625 | 4625 | 0.29 | 707.19 | G300E | 1415828.12 | 11.11 | G300E | 770062.5 | 6.04
216 | Story2 | B57 | 32 MPa RC Beam (25 cm x 25 cm) | Beam | 32MPa | Concrete Rectangular | 250 | 250 | 625 | 4625 | 0.29 | 707.19 | G300E | 1100205.88 | 8.63 | G300E | 1378771.67 | 10.82
217 | Story2 | B58 | 32 MPa RC Beam (25 cm x 25 cm) | Beam | 32MPa | Concrete Rectangular | 250 | 250 | 625 | 4625 | 0.29 | 707.19 | G300E | 1338937.5 | 10.51 | G300E | 770062.5 | 6.04
218 | Story2 | B59 | 32 MPa RC Beam (25 cm x 25 cm) | Beam | 32MPa | Concrete Rectangular | 250 | 250 | 625 | 4625 | 0.29 | 707.19 | G300E | 1100477.94 | 8.63 | G300E | 1378771.67 | 10.82
219 | Story2 | B6 | 32 MPa RC Beam (25 cm x 25 cm) | Beam | 32MPa | Concrete Rectangular | 250 | 250 | 625 | 4625 | 0.29 | 707.19 | G300E | 1338937.5 | 10.51 | G300E | 770062.5 | 6.04
220 | Story2 | B60 | 32 MPa RC Beam (25 cm x 25 cm) | Beam | 32MPa | Concrete Rectangular | 250 | 250 | 625 | 4625 | 0.29 | 707.19 | G300E | 1415828.12 | 11.11 | G300E | 770062.5 | 6.04
221 | Story2 | B7 | 32 MPa RC Beam (25 cm x 25 cm) | Beam | 32MPa | Concrete Rectangular | 250 | 250 | 625 | 4625 | 0.29 | 707.19 | G300E | 1600250 | 12.56 | G300E | 598624.59 | 4.7
222 | Story2 | B8 | 32 MPa RC Beam (25 cm x 25 cm) | Beam | 32MPa | Concrete Rectangular | 250 | 250 | 625 | 4625 | 0.29 | 707.19 | G300E | 1100477.94 | 8.63 | G300E | 1378771.67 | 10.82
223 | Story2 | B9 | 32 MPa RC Beam (25 cm x 25 cm) | Beam | 32MPa | Concrete Rectangular | 250 | 250 | 625 | 4625 | 0.29 | 707.19 | G300E | 1699109.38 | 13.33 | G300E | 715960.12 | 5.62
224 | Story3 | B1 | 32 MPa RC Beam (25 cm x 25 cm) | Beam | 32MPa | Concrete Rectangular | 250 | 250 | 625 | 4637.5 | 0.29 | 709.1 | G300E | 1370671.09 | 10.75 | G300E | 772143.75 | 6.06
225 | Story3 | B10 | 32 MPa RC Beam (25 cm x 25 cm) | Beam | 32MPa | Concrete Rectangular | 250 | 250 | 625 | 4637.5 | 0.29 | 709.1 | G300E | 1415307.03 | 11.11 | G300E | 772143.75 | 6.06
226 | Story3 | B11 | 32 MPa RC Beam (25 cm x 25 cm) | Beam | 32MPa | Concrete Rectangular | 250 | 250 | 625 | 4637.5 | 0.29 | 709.1 | G300E | 1415307.03 | 11.11 | G300E | 772143.75 | 6.06
227 | Story3 | B12 | 32 MPa RC Beam (25 cm x 25 cm) | Beam | 32MPa | Concrete Rectangular | 250 | 250 | 625 | 4637.5 | 0.29 | 709.1 | G300E | 1338788.28 | 10.5 | G300E | 772143.75 | 6.06
228 | Story3 | B13 | 32 MPa RC Beam (25 cm x 25 cm) | Beam | 32MPa | Concrete Rectangular | 250 | 250 | 625 | 4637.5 | 0.29 | 709.1 | G300E | 1817320.31 | 14.26 | G300E | 42269.36 | 0.33
229 | Story3 | B14 | 32 MPa RC Beam (25 cm x 25 cm) | Beam | 32MPa | Concrete Rectangular | 250 | 250 | 625 | 4637.5 | 0.29 | 709.1 | G300E | 1664282.81 | 13.06 | G300E | 21134.68 | 0.17
230 | Story3 | B15 | 32 MPa RC Beam (25 cm x 25 cm) | Beam | 32MPa | Concrete Rectangular | 250 | 250 | 625 | 4637.5 | 0.29 | 709.1 | G300E | 1671528.91 | 13.12 | G300E | 21134.68 | 0.17
231 | Story3 | B16 | 32 MPa RC Beam (25 cm x 25 cm) | Beam | 32MPa | Concrete Rectangular | 250 | 250 | 625 | 4800 | 0.3 | 733.94 | G300E | 1772400 | 13.91 | G300E | 599400 | 4.7
232 | Story3 | B17 | 32 MPa RC Beam (25 cm x 25 cm) | Beam | 32MPa | Concrete Rectangular | 250 | 250 | 625 | 4637.5 | 0.29 | 709.1 | G300E | 1520520.31 | 11.93 | G300E | 0 | 0
233 | Story3 | B18 | 32 MPa RC Beam (25 cm x 25 cm) | Beam | 32MPa | Concrete Rectangular | 250 | 250 | 625 | 4800 | 0.3 | 733.94 | G300E | 1768200 | 13.87 | G300E | 621275.25 | 4.87
234 | Story3 | B19 | 32 MPa RC Beam (25 cm x 25 cm) | Beam | 32MPa | Concrete Rectangular | 250 | 250 | 625 | 4637.5 | 0.29 | 709.1 | G300E | 1708628.91 | 13.41 | G300E | 42269.36 | 0.33
235 | Story3 | B2 | 32 MPa RC Beam (25 cm x 25 cm) | Beam | 32MPa | Concrete Rectangular | 250 | 250 | 625 | 4637.5 | 0.29 | 709.1 | G300E | 1376178.12 | 10.8 | G300E | 772143.75 | 6.06
236 | Story3 | B20 | 32 MPa RC Beam (25 cm x 25 cm) | Beam | 32MPa | Concrete Rectangular | 250 | 250 | 625 | 4637.5 | 0.29 | 709.1 | G300E | 1708628.91 | 13.41 | G300E | 42269.36 | 0.33
237 | Story3 | B21 | 32 MPa RC Beam (25 cm x 25 cm) | Beam | 32MPa | Concrete Rectangular | 250 | 250 | 625 | 4637.5 | 0.29 | 709.1 | G300E | 1850652.34 | 14.52 | G300E | 63404.04 | 0.5
238 | Story3 | B22 | 32 MPa RC Beam (25 cm x 25 cm) | Beam | 32MPa | Concrete Rectangular | 250 | 250 | 625 | 4637.5 | 0.29 | 709.1 | G300E | 1340817.19 | 10.52 | G300E | 772143.75 | 6.06
239 | Story3 | B23 | 32 MPa RC Beam (25 cm x 25 cm) | Beam | 32MPa | Concrete Rectangular | 250 | 250 | 625 | 4637.5 | 0.29 | 709.1 | G300E | 970396.88 | 7.61 | G300E | 965179.69 | 7.57
240 | Story3 | B24 | 32 MPa RC Beam (25 cm x 25 cm) | Beam | 32MPa | Concrete Rectangular | 250 | 250 | 625 | 4637.5 | 0.29 | 709.1 | G300E | 1673267.97 | 13.13 | G300E | 428341.24 | 3.36
241 | Story3 | B25 | 32 MPa RC Beam (25 cm x 25 cm) | Beam | 32MPa | Concrete Rectangular | 250 | 250 | 625 | 4637.5 | 0.29 | 709.1 | G300E | 1520520.31 | 11.93 | G300E | 0 | 0
242 | Story3 | B26 | 32 MPa RC Beam (25 cm x 25 cm) | Beam | 32MPa | Concrete Rectangular | 250 | 250 | 625 | 4800 | 0.3 | 733.94 | G300E | 1782000 | 13.98 | G300E | 599400 | 4.7
243 | Story3 | B3 | 32 MPa RC Beam (25 cm x 25 cm) | Beam | 32MPa | Concrete Rectangular | 250 | 250 | 625 | 4637.5 | 0.29 | 709.1 | G300E | 1808045.31 | 14.19 | G300E | 42269.36 | 0.33
244 | Story3 | B30 | 32 MPa RC Beam (25 cm x 25 cm) | Beam | 32MPa | Concrete Rectangular | 250 | 250 | 625 | 4637.5 | 0.29 | 709.1 | G300E | 1708339.06 | 13.4 | G300E | 600242.49 | 4.71
245 | Story3 | B31 | 32 MPa RC Beam (25 cm x 25 cm) | Beam | 32MPa | Concrete Rectangular | 250 | 250 | 625 | 4637.5 | 0.29 | 709.1 | G300E | 1520520.31 | 11.93 | G300E | 0 | 0
246 | Story3 | B32 | 32 MPa RC Beam (25 cm x 25 cm) | Beam | 32MPa | Concrete Rectangular | 250 | 250 | 625 | 4637.5 | 0.29 | 709.1 | G300E | 1674427.34 | 13.14 | G300E | 428341.24 | 3.36
247 | Story3 | B33 | 32 MPa RC Beam (25 cm x 25 cm) | Beam | 32MPa | Concrete Rectangular | 250 | 250 | 625 | 4637.5 | 0.29 | 709.1 | G300E | 970396.88 | 7.61 | G300E | 965179.69 | 7.57
248 | Story3 | B34 | 32 MPa RC Beam (25 cm x 25 cm) | Beam | 32MPa | Concrete Rectangular | 250 | 250 | 625 | 4637.5 | 0.29 | 709.1 | G300E | 1340817.19 | 10.52 | G300E | 772143.75 | 6.06
249 | Story3 | B35 | 32 MPa RC Beam (25 cm x 25 cm) | Beam | 32MPa | Concrete Rectangular | 250 | 250 | 625 | 4637.5 | 0.29 | 709.1 | G300E | 1674427.34 | 13.14 | G300E | 428341.24 | 3.36
250 | Story3 | B36 | 32 MPa RC Beam (25 cm x 25 cm) | Beam | 32MPa | Concrete Rectangular | 250 | 250 | 625 | 4637.5 | 0.29 | 709.1 | G300E | 1708628.91 | 13.41 | G300E | 42269.36 | 0.33
251 | Story3 | B37 | 32 MPa RC Beam (25 cm x 25 cm) | Beam | 32MPa | Concrete Rectangular | 250 | 250 | 625 | 4800 | 0.3 | 733.94 | G300E | 1767900 | 13.87 | G300E | 621275.25 | 4.87
252 | Story3 | B38 | 32 MPa RC Beam (25 cm x 25 cm) | Beam | 32MPa | Concrete Rectangular | 250 | 250 | 625 | 4637.5 | 0.29 | 709.1 | G300E | 1708339.06 | 13.4 | G300E | 600242.49 | 4.71
253 | Story3 | B4 | 32 MPa RC Beam (25 cm x 25 cm) | Beam | 32MPa | Concrete Rectangular | 250 | 250 | 625 | 4637.5 | 0.29 | 709.1 | G300E | 1339947.66 | 10.51 | G300E | 772143.75 | 6.06
254 | Story3 | B40 | 32 MPa RC Beam (25 cm x 25 cm) | Beam | 32MPa | Concrete Rectangular | 250 | 250 | 625 | 4637.5 | 0.29 | 709.1 | G300E | 1708339.06 | 13.4 | G300E | 600242.49 | 4.71
255 | Story3 | B41 | 32 MPa RC Beam (25 cm x 25 cm) | Beam | 32MPa | Concrete Rectangular | 250 | 250 | 625 | 4637.5 | 0.29 | 709.1 | G300E | 1708339.06 | 13.4 | G300E | 600242.49 | 4.71
256 | Story3 | B42 | 32 MPa RC Beam (25 cm x 25 cm) | Beam | 32MPa | Concrete Rectangular | 250 | 250 | 625 | 4637.5 | 0.29 | 709.1 | G300E | 1708628.91 | 13.41 | G300E | 42269.36 | 0.33
257 | Story3 | B43 | 32 MPa RC Beam (25 cm x 25 cm) | Beam | 32MPa | Concrete Rectangular | 250 | 250 | 625 | 4637.5 | 0.29 | 709.1 | G300E | 1674427.34 | 13.14 | G300E | 428341.24 | 3.36
258 | Story3 | B44 | 32 MPa RC Beam (25 cm x 25 cm) | Beam | 32MPa | Concrete Rectangular | 250 | 250 | 625 | 4637.5 | 0.29 | 709.1 | G300E | 1340817.19 | 10.52 | G300E | 772143.75 | 6.06
259 | Story3 | B45 | 32 MPa RC Beam (25 cm x 25 cm) | Beam | 32MPa | Concrete Rectangular | 250 | 250 | 625 | 4637.5 | 0.29 | 709.1 | G300E | 1415307.03 | 11.11 | G300E | 772143.75 | 6.06
260 | Story3 | B46 | 32 MPa RC Beam (25 cm x 25 cm) | Beam | 32MPa | Concrete Rectangular | 250 | 250 | 625 | 4637.5 | 0.29 | 709.1 | G300E | 1850652.34 | 14.52 | G300E | 63404.04 | 0.5
261 | Story3 | B47 | 32 MPa RC Beam (25 cm x 25 cm) | Beam | 32MPa | Concrete Rectangular | 250 | 250 | 625 | 4637.5 | 0.29 | 709.1 | G300E | 1850652.34 | 14.52 | G300E | 63404.04 | 0.5
262 | Story3 | B48 | 32 MPa RC Beam (25 cm x 25 cm) | Beam | 32MPa | Concrete Rectangular | 250 | 250 | 625 | 4637.5 | 0.29 | 709.1 | G300E | 1708628.91 | 13.41 | G300E | 42269.36 | 0.33
263 | Story3 | B49 | 32 MPa RC Beam (25 cm x 25 cm) | Beam | 32MPa | Concrete Rectangular | 250 | 250 | 625 | 4637.5 | 0.29 | 709.1 | G300E | 1674427.34 | 13.14 | G300E | 428341.24 | 3.36
264 | Story3 | B5 | 32 MPa RC Beam (25 cm x 25 cm) | Beam | 32MPa | Concrete Rectangular | 250 | 250 | 625 | 4637.5 | 0.29 | 709.1 | G300E | 1672688.28 | 13.12 | G300E | 428341.24 | 3.36
265 | Story3 | B50 | 32 MPa RC Beam (25 cm x 25 cm) | Beam | 32MPa | Concrete Rectangular | 250 | 250 | 625 | 4637.5 | 0.29 | 709.1 | G300E | 1520520.31 | 11.93 | G300E | 0 | 0
266 | Story3 | B51 | 32 MPa RC Beam (25 cm x 25 cm) | Beam | 32MPa | Concrete Rectangular | 250 | 250 | 625 | 4637.5 | 0.29 | 709.1 | G300E | 1674427.34 | 13.14 | G300E | 428341.24 | 3.36
267 | Story3 | B52 | 32 MPa RC Beam (25 cm x 25 cm) | Beam | 32MPa | Concrete Rectangular | 250 | 250 | 625 | 4637.5 | 0.29 | 709.1 | G300E | 1708628.91 | 13.41 | G300E | 42269.36 | 0.33
268 | Story3 | B53 | 32 MPa RC Beam (25 cm x 25 cm) | Beam | 32MPa | Concrete Rectangular | 250 | 250 | 625 | 4637.5 | 0.29 | 709.1 | G300E | 1850652.34 | 14.52 | G300E | 63404.04 | 0.5
269 | Story3 | B54 | 32 MPa RC Beam (25 cm x 25 cm) | Beam | 32MPa | Concrete Rectangular | 250 | 250 | 625 | 4637.5 | 0.29 | 709.1 | G300E | 1850652.34 | 14.52 | G300E | 63404.04 | 0.5
270 | Story3 | B55 | 32 MPa RC Beam (25 cm x 25 cm) | Beam | 32MPa | Concrete Rectangular | 250 | 250 | 625 | 4637.5 | 0.29 | 709.1 | G300E | 1415307.03 | 11.11 | G300E | 772143.75 | 6.06
271 | Story3 | B56 | 32 MPa RC Beam (25 cm x 25 cm) | Beam | 32MPa | Concrete Rectangular | 250 | 250 | 625 | 4637.5 | 0.29 | 709.1 | G300E | 1415307.03 | 11.11 | G300E | 772143.75 | 6.06
272 | Story3 | B57 | 32 MPa RC Beam (25 cm x 25 cm) | Beam | 32MPa | Concrete Rectangular | 250 | 250 | 625 | 4637.5 | 0.29 | 709.1 | G300E | 1340817.19 | 10.52 | G300E | 772143.75 | 6.06
273 | Story3 | B58 | 32 MPa RC Beam (25 cm x 25 cm) | Beam | 32MPa | Concrete Rectangular | 250 | 250 | 625 | 4637.5 | 0.29 | 709.1 | G300E | 970396.88 | 7.61 | G300E | 965179.69 | 7.57
274 | Story3 | B59 | 32 MPa RC Beam (25 cm x 25 cm) | Beam | 32MPa | Concrete Rectangular | 250 | 250 | 625 | 4637.5 | 0.29 | 709.1 | G300E | 1340817.19 | 10.52 | G300E | 772143.75 | 6.06
275 | Story3 | B6 | 32 MPa RC Beam (25 cm x 25 cm) | Beam | 32MPa | Concrete Rectangular | 250 | 250 | 625 | 4637.5 | 0.29 | 709.1 | G300E | 970396.88 | 7.61 | G300E | 965179.69 | 7.57
276 | Story3 | B60 | 32 MPa RC Beam (25 cm x 25 cm) | Beam | 32MPa | Concrete Rectangular | 250 | 250 | 625 | 4637.5 | 0.29 | 709.1 | G300E | 1415307.03 | 11.11 | G300E | 772143.75 | 6.06
277 | Story3 | B7 | 32 MPa RC Beam (25 cm x 25 cm) | Beam | 32MPa | Concrete Rectangular | 250 | 250 | 625 | 4637.5 | 0.29 | 709.1 | G300E | 1674427.34 | 13.14 | G300E | 428341.24 | 3.36
278 | Story3 | B8 | 32 MPa RC Beam (25 cm x 25 cm) | Beam | 32MPa | Concrete Rectangular | 250 | 250 | 625 | 4637.5 | 0.29 | 709.1 | G300E | 1340817.19 | 10.52 | G300E | 772143.75 | 6.06
279 | Story3 | B9 | 32 MPa RC Beam (25 cm x 25 cm) | Beam | 32MPa | Concrete Rectangular | 250 | 250 | 625 | 4637.5 | 0.29 | 709.1 | G300E | 1850652.34 | 14.52 | G300E | 63404.04 | 0.5
280 | Story4 | B1 | 32 MPa RC Beam (25 cm x 25 cm) | Beam | 32MPa | Concrete Rectangular | 250 | 250 | 625 | 4637.5 | 0.29 | 709.1 | G300E | 1395017.97 | 10.95 | G300E | 772143.75 | 6.06
281 | Story4 | B10 | 32 MPa RC Beam (25 cm x 25 cm) | Beam | 32MPa | Concrete Rectangular | 250 | 250 | 625 | 4637.5 | 0.29 | 709.1 | G300E | 1441392.97 | 11.31 | G300E | 772143.75 | 6.06
282 | Story4 | B11 | 32 MPa RC Beam (25 cm x 25 cm) | Beam | 32MPa | Concrete Rectangular | 250 | 250 | 625 | 4637.5 | 0.29 | 709.1 | G300E | 1441392.97 | 11.31 | G300E | 772143.75 | 6.06
283 | Story4 | B12 | 32 MPa RC Beam (25 cm x 25 cm) | Beam | 32MPa | Concrete Rectangular | 250 | 250 | 625 | 4637.5 | 0.29 | 709.1 | G300E | 1035253.68 | 8.12 | G300E | 1444695.14 | 11.34
284 | Story4 | B13 | 32 MPa RC Beam (25 cm x 25 cm) | Beam | 32MPa | Concrete Rectangular | 250 | 250 | 625 | 4637.5 | 0.29 | 709.1 | G300E | 1670949.22 | 13.11 | G300E | 600242.49 | 4.71
285 | Story4 | B14 | 32 MPa RC Beam (25 cm x 25 cm) | Beam | 32MPa | Concrete Rectangular | 250 | 250 | 625 | 4637.5 | 0.29 | 709.1 | G300E | 1568344.53 | 12.31 | G300E | 0 | 0
286 | Story4 | B15 | 32 MPa RC Beam (25 cm x 25 cm) | Beam | 32MPa | Concrete Rectangular | 250 | 250 | 625 | 4637.5 | 0.29 | 709.1 | G300E | 1575880.47 | 12.36 | G300E | 0 | 0
287 | Story4 | B16 | 32 MPa RC Beam (25 cm x 25 cm) | Beam | 32MPa | Concrete Rectangular | 250 | 250 | 625 | 4800 | 0.3 | 733.94 | G300E | 1861800 | 14.61 | G300E | 699300 | 5.49
288 | Story4 | B17 | 32 MPa RC Beam (25 cm x 25 cm) | Beam | 32MPa | Concrete Rectangular | 250 | 250 | 625 | 4637.5 | 0.29 | 709.1 | G300E | 1558779.69 | 12.23 | G300E | 772143.75 | 6.06
289 | Story4 | B18 | 32 MPa RC Beam (25 cm x 25 cm) | Beam | 32MPa | Concrete Rectangular | 250 | 250 | 625 | 4800 | 0.3 | 733.94 | G300E | 1917000 | 15.04 | G300E | 821075.25 | 6.44
290 | Story4 | B19 | 32 MPa RC Beam (25 cm x 25 cm) | Beam | 32MPa | Concrete Rectangular | 250 | 250 | 625 | 4637.5 | 0.29 | 709.1 | G300E | 1610371.88 | 12.64 | G300E | 0 | 0
291 | Story4 | B2 | 32 MPa RC Beam (25 cm x 25 cm) | Beam | 32MPa | Concrete Rectangular | 250 | 250 | 625 | 4637.5 | 0.29 | 709.1 | G300E | 1401974.22 | 11 | G300E | 772143.75 | 6.06
292 | Story4 | B20 | 32 MPa RC Beam (25 cm x 25 cm) | Beam | 32MPa | Concrete Rectangular | 250 | 250 | 625 | 4637.5 | 0.29 | 709.1 | G300E | 1610371.88 | 12.64 | G300E | 0 | 0
293 | Story4 | B21 | 32 MPa RC Beam (25 cm x 25 cm) | Beam | 32MPa | Concrete Rectangular | 250 | 250 | 625 | 4637.5 | 0.29 | 709.1 | G300E | 1701382.81 | 13.35 | G300E | 407206.56 | 3.2
294 | Story4 | B22 | 32 MPa RC Beam (25 cm x 25 cm) | Beam | 32MPa | Concrete Rectangular | 250 | 250 | 625 | 4637.5 | 0.29 | 709.1 | G300E | 1035526.47 | 8.13 | G300E | 1535535.58 | 12.05
295 | Story4 | B23 | 32 MPa RC Beam (25 cm x 25 cm) | Beam | 32MPa | Concrete Rectangular | 250 | 250 | 625 | 4637.5 | 0.29 | 709.1 | G300E | 1361685.94 | 10.68 | G300E | 772143.75 | 6.06
296 | Story4 | B24 | 32 MPa RC Beam (25 cm x 25 cm) | Beam | 32MPa | Concrete Rectangular | 250 | 250 | 625 | 4637.5 | 0.29 | 709.1 | G300E | 1614719.53 | 12.67 | G300E | 579107.81 | 4.54
297 | Story4 | B25 | 32 MPa RC Beam (25 cm x 25 cm) | Beam | 32MPa | Concrete Rectangular | 250 | 250 | 625 | 4637.5 | 0.29 | 709.1 | G300E | 1558779.69 | 12.23 | G300E | 772143.75 | 6.06
298 | Story4 | B26 | 32 MPa RC Beam (25 cm x 25 cm) | Beam | 32MPa | Concrete Rectangular | 250 | 250 | 625 | 4800 | 0.3 | 733.94 | G300E | 1816500 | 14.25 | G300E | 799200 | 6.27
299 | Story4 | B3 | 32 MPa RC Beam (25 cm x 25 cm) | Beam | 32MPa | Concrete Rectangular | 250 | 250 | 625 | 4637.5 | 0.29 | 709.1 | G300E | 1662833.59 | 13.05 | G300E | 600242.49 | 4.71
300 | Story4 | B30 | 32 MPa RC Beam (25 cm x 25 cm) | Beam | 32MPa | Concrete Rectangular | 250 | 250 | 625 | 4637.5 | 0.29 | 709.1 | G300E | 1852101.56 | 14.53 | G300E | 793278.43 | 6.22
301 | Story4 | B31 | 32 MPa RC Beam (25 cm x 25 cm) | Beam | 32MPa | Concrete Rectangular | 250 | 250 | 625 | 4637.5 | 0.29 | 709.1 | G300E | 1558779.69 | 12.23 | G300E | 772143.75 | 6.06
302 | Story4 | B32 | 32 MPa RC Beam (25 cm x 25 cm) | Beam | 32MPa | Concrete Rectangular | 250 | 250 | 625 | 4637.5 | 0.29 | 709.1 | G300E | 1614719.53 | 12.67 | G300E | 579107.81 | 4.54
303 | Story4 | B33 | 32 MPa RC Beam (25 cm x 25 cm) | Beam | 32MPa | Concrete Rectangular | 250 | 250 | 625 | 4637.5 | 0.29 | 709.1 | G300E | 1361685.94 | 10.68 | G300E | 772143.75 | 6.06
304 | Story4 | B34 | 32 MPa RC Beam (25 cm x 25 cm) | Beam | 32MPa | Concrete Rectangular | 250 | 250 | 625 | 4637.5 | 0.29 | 709.1 | G300E | 1035526.47 | 8.13 | G300E | 1515644.12 | 11.89
305 | Story4 | B35 | 32 MPa RC Beam (25 cm x 25 cm) | Beam | 32MPa | Concrete Rectangular | 250 | 250 | 625 | 4637.5 | 0.29 | 709.1 | G300E | 1614719.53 | 12.67 | G300E | 579107.81 | 4.54
306 | Story4 | B36 | 32 MPa RC Beam (25 cm x 25 cm) | Beam | 32MPa | Concrete Rectangular | 250 | 250 | 625 | 4637.5 | 0.29 | 709.1 | G300E | 1610371.88 | 12.64 | G300E | 0 | 0
307 | Story4 | B37 | 32 MPa RC Beam (25 cm x 25 cm) | Beam | 32MPa | Concrete Rectangular | 250 | 250 | 625 | 4800 | 0.3 | 733.94 | G300E | 1916400 | 15.04 | G300E | 821075.25 | 6.44
308 | Story4 | B38 | 32 MPa RC Beam (25 cm x 25 cm) | Beam | 32MPa | Concrete Rectangular | 250 | 250 | 625 | 4637.5 | 0.29 | 709.1 | G300E | 1851811.72 | 14.53 | G300E | 793278.43 | 6.22
309 | Story4 | B4 | 32 MPa RC Beam (25 cm x 25 cm) | Beam | 32MPa | Concrete Rectangular | 250 | 250 | 625 | 4637.5 | 0.29 | 709.1 | G300E | 1035253.68 | 8.12 | G300E | 1443331.17 | 11.32
310 | Story4 | B40 | 32 MPa RC Beam (25 cm x 25 cm) | Beam | 32MPa | Concrete Rectangular | 250 | 250 | 625 | 4637.5 | 0.29 | 709.1 | G300E | 1852101.56 | 14.53 | G300E | 793278.43 | 6.22
311 | Story4 | B41 | 32 MPa RC Beam (25 cm x 25 cm) | Beam | 32MPa | Concrete Rectangular | 250 | 250 | 625 | 4637.5 | 0.29 | 709.1 | G300E | 1851811.72 | 14.53 | G300E | 793278.43 | 6.22
312 | Story4 | B42 | 32 MPa RC Beam (25 cm x 25 cm) | Beam | 32MPa | Concrete Rectangular | 250 | 250 | 625 | 4637.5 | 0.29 | 709.1 | G300E | 1610371.88 | 12.64 | G300E | 0 | 0
313 | Story4 | B43 | 32 MPa RC Beam (25 cm x 25 cm) | Beam | 32MPa | Concrete Rectangular | 250 | 250 | 625 | 4637.5 | 0.29 | 709.1 | G300E | 1614719.53 | 12.67 | G300E | 579107.81 | 4.54
314 | Story4 | B44 | 32 MPa RC Beam (25 cm x 25 cm) | Beam | 32MPa | Concrete Rectangular | 250 | 250 | 625 | 4637.5 | 0.29 | 709.1 | G300E | 1035526.47 | 8.13 | G300E | 1515644.12 | 11.89
315 | Story4 | B45 | 32 MPa RC Beam (25 cm x 25 cm) | Beam | 32MPa | Concrete Rectangular | 250 | 250 | 625 | 4637.5 | 0.29 | 709.1 | G300E | 1441392.97 | 11.31 | G300E | 772143.75 | 6.06
316 | Story4 | B46 | 32 MPa RC Beam (25 cm x 25 cm) | Beam | 32MPa | Concrete Rectangular | 250 | 250 | 625 | 4637.5 | 0.29 | 709.1 | G300E | 1701382.81 | 13.35 | G300E | 407206.56 | 3.2
317 | Story4 | B47 | 32 MPa RC Beam (25 cm x 25 cm) | Beam | 32MPa | Concrete Rectangular | 250 | 250 | 625 | 4637.5 | 0.29 | 709.1 | G300E | 1701382.81 | 13.35 | G300E | 407206.56 | 3.2
318 | Story4 | B48 | 32 MPa RC Beam (25 cm x 25 cm) | Beam | 32MPa | Concrete Rectangular | 250 | 250 | 625 | 4637.5 | 0.29 | 709.1 | G300E | 1610371.88 | 12.64 | G300E | 0 | 0
319 | Story4 | B49 | 32 MPa RC Beam (25 cm x 25 cm) | Beam | 32MPa | Concrete Rectangular | 250 | 250 | 625 | 4637.5 | 0.29 | 709.1 | G300E | 1614719.53 | 12.67 | G300E | 579107.81 | 4.54
320 | Story4 | B5 | 32 MPa RC Beam (25 cm x 25 cm) | Beam | 32MPa | Concrete Rectangular | 250 | 250 | 625 | 4637.5 | 0.29 | 709.1 | G300E | 1614429.69 | 12.67 | G300E | 579107.81 | 4.54
321 | Story4 | B50 | 32 MPa RC Beam (25 cm x 25 cm) | Beam | 32MPa | Concrete Rectangular | 250 | 250 | 625 | 4637.5 | 0.29 | 709.1 | G300E | 1558779.69 | 12.23 | G300E | 772143.75 | 6.06
322 | Story4 | B51 | 32 MPa RC Beam (25 cm x 25 cm) | Beam | 32MPa | Concrete Rectangular | 250 | 250 | 625 | 4637.5 | 0.29 | 709.1 | G300E | 1614719.53 | 12.67 | G300E | 579107.81 | 4.54
323 | Story4 | B52 | 32 MPa RC Beam (25 cm x 25 cm) | Beam | 32MPa | Concrete Rectangular | 250 | 250 | 625 | 4637.5 | 0.29 | 709.1 | G300E | 1610371.88 | 12.64 | G300E | 0 | 0
324 | Story4 | B53 | 32 MPa RC Beam (25 cm x 25 cm) | Beam | 32MPa | Concrete Rectangular | 250 | 250 | 625 | 4637.5 | 0.29 | 709.1 | G300E | 1701382.81 | 13.35 | G300E | 407206.56 | 3.2
325 | Story4 | B54 | 32 MPa RC Beam (25 cm x 25 cm) | Beam | 32MPa | Concrete Rectangular | 250 | 250 | 625 | 4637.5 | 0.29 | 709.1 | G300E | 1701382.81 | 13.35 | G300E | 407206.56 | 3.2
326 | Story4 | B55 | 32 MPa RC Beam (25 cm x 25 cm) | Beam | 32MPa | Concrete Rectangular | 250 | 250 | 625 | 4637.5 | 0.29 | 709.1 | G300E | 1441392.97 | 11.31 | G300E | 772143.75 | 6.06
327 | Story4 | B56 | 32 MPa RC Beam (25 cm x 25 cm) | Beam | 32MPa | Concrete Rectangular | 250 | 250 | 625 | 4637.5 | 0.29 | 709.1 | G300E | 1441392.97 | 11.31 | G300E | 772143.75 | 6.06
328 | Story4 | B57 | 32 MPa RC Beam (25 cm x 25 cm) | Beam | 32MPa | Concrete Rectangular | 250 | 250 | 625 | 4637.5 | 0.29 | 709.1 | G300E | 1035526.47 | 8.13 | G300E | 1535535.58 | 12.05
329 | Story4 | B58 | 32 MPa RC Beam (25 cm x 25 cm) | Beam | 32MPa | Concrete Rectangular | 250 | 250 | 625 | 4637.5 | 0.29 | 709.1 | G300E | 1361685.94 | 10.68 | G300E | 772143.75 | 6.06
330 | Story4 | B59 | 32 MPa RC Beam (25 cm x 25 cm) | Beam | 32MPa | Concrete Rectangular | 250 | 250 | 625 | 4637.5 | 0.29 | 709.1 | G300E | 1035526.47 | 8.13 | G300E | 1515644.12 | 11.89
331 | Story4 | B6 | 32 MPa RC Beam (25 cm x 25 cm) | Beam | 32MPa | Concrete Rectangular | 250 | 250 | 625 | 4637.5 | 0.29 | 709.1 | G300E | 1361685.94 | 10.68 | G300E | 772143.75 | 6.06
332 | Story4 | B60 | 32 MPa RC Beam (25 cm x 25 cm) | Beam | 32MPa | Concrete Rectangular | 250 | 250 | 625 | 4637.5 | 0.29 | 709.1 | G300E | 1441392.97 | 11.31 | G300E | 772143.75 | 6.06
333 | Story4 | B7 | 32 MPa RC Beam (25 cm x 25 cm) | Beam | 32MPa | Concrete Rectangular | 250 | 250 | 625 | 4637.5 | 0.29 | 709.1 | G300E | 1614719.53 | 12.67 | G300E | 579107.81 | 4.54
334 | Story4 | B8 | 32 MPa RC Beam (25 cm x 25 cm) | Beam | 32MPa | Concrete Rectangular | 250 | 250 | 625 | 4637.5 | 0.29 | 709.1 | G300E | 1035526.47 | 8.13 | G300E | 1515644.12 | 11.89
335 | Story4 | B9 | 32 MPa RC Beam (25 cm x 25 cm) | Beam | 32MPa | Concrete Rectangular | 250 | 250 | 625 | 4637.5 | 0.29 | 709.1 | G300E | 1701382.81 | 13.35 | G300E | 407206.56 | 3.2
336 | Story5 | B1 | 32 MPa RC Beam (25 cm x 25 cm) | Beam | 32MPa | Concrete Rectangular | 250 | 250 | 625 | 4650 | 0.29 | 711.01 | G300E | 1177544.12 | 9.24 | G300E | 910852.94 | 7.15
337 | Story5 | B10 | 32 MPa RC Beam (25 cm x 25 cm) | Beam | 32MPa | Concrete Rectangular | 250 | 250 | 625 | 4650 | 0.29 | 711.01 | G300E | 1134600 | 8.9 | G300E | 900458.82 | 7.07
338 | Story5 | B11 | 32 MPa RC Beam (25 cm x 25 cm) | Beam | 32MPa | Concrete Rectangular | 250 | 250 | 625 | 4650 | 0.29 | 711.01 | G300E | 1189032.35 | 9.33 | G300E | 900458.82 | 7.07
339 | Story5 | B12 | 32 MPa RC Beam (25 cm x 25 cm) | Beam | 32MPa | Concrete Rectangular | 250 | 250 | 625 | 4650 | 0.29 | 711.01 | G300E | 1368553.12 | 10.74 | G300E | 774225 | 6.07
340 | Story5 | B13 | 32 MPa RC Beam (25 cm x 25 cm) | Beam | 32MPa | Concrete Rectangular | 250 | 250 | 625 | 4650 | 0.29 | 711.01 | G300E | 1639996.88 | 12.87 | G300E | 601860.4 | 4.72
341 | Story5 | B14 | 32 MPa RC Beam (25 cm x 25 cm) | Beam | 32MPa | Concrete Rectangular | 250 | 250 | 625 | 4650 | 0.29 | 711.01 | G300E | 1638543.75 | 12.86 | G300E | 21191.65 | 0.17
342 | Story5 | B15 | 32 MPa RC Beam (25 cm x 25 cm) | Beam | 32MPa | Concrete Rectangular | 250 | 250 | 625 | 4650 | 0.29 | 711.01 | G300E | 1645809.38 | 12.91 | G300E | 21191.65 | 0.17
343 | Story5 | B16 | 32 MPa RC Beam (25 cm x 25 cm) | Beam | 32MPa | Concrete Rectangular | 250 | 250 | 625 | 4800 | 0.3 | 733.94 | G300E | 1893600 | 14.86 | G300E | 699300 | 5.49
344 | Story5 | B17 | 32 MPa RC Beam (25 cm x 25 cm) | Beam | 32MPa | Concrete Rectangular | 250 | 250 | 625 | 4650 | 0.29 | 711.01 | G300E | 1557459.38 | 12.22 | G300E | 774225 | 6.07
345 | Story5 | B18 | 32 MPa RC Beam (25 cm x 25 cm) | Beam | 32MPa | Concrete Rectangular | 250 | 250 | 625 | 4800 | 0.3 | 733.94 | G300E | 1950600 | 15.31 | G300E | 721175.25 | 5.66
346 | Story5 | B19 | 32 MPa RC Beam (25 cm x 25 cm) | Beam | 32MPa | Concrete Rectangular | 250 | 250 | 625 | 4650 | 0.29 | 711.01 | G300E | 1682137.5 | 13.2 | G300E | 21191.65 | 0.17
347 | Story5 | B2 | 32 MPa RC Beam (25 cm x 25 cm) | Beam | 32MPa | Concrete Rectangular | 250 | 250 | 625 | 4650 | 0.29 | 711.01 | G300E | 1178911.76 | 9.25 | G300E | 809920.59 | 6.35
348 | Story5 | B20 | 32 MPa RC Beam (25 cm x 25 cm) | Beam | 32MPa | Concrete Rectangular | 250 | 250 | 625 | 4650 | 0.29 | 711.01 | G300E | 1682137.5 | 13.2 | G300E | 21191.65 | 0.17
349 | Story5 | B21 | 32 MPa RC Beam (25 cm x 25 cm) | Beam | 32MPa | Concrete Rectangular | 250 | 250 | 625 | 4650 | 0.29 | 711.01 | G300E | 1667315.62 | 13.08 | G300E | 795416.65 | 6.24
350 | Story5 | B22 | 32 MPa RC Beam (25 cm x 25 cm) | Beam | 32MPa | Concrete Rectangular | 250 | 250 | 625 | 4650 | 0.29 | 711.01 | G300E | 1370006.25 | 10.75 | G300E | 774225 | 6.07
351 | Story5 | B23 | 32 MPa RC Beam (25 cm x 25 cm) | Beam | 32MPa | Concrete Rectangular | 250 | 250 | 625 | 4650 | 0.29 | 711.01 | G300E | 1355475 | 10.64 | G300E | 774225 | 6.07
352 | Story5 | B24 | 32 MPa RC Beam (25 cm x 25 cm) | Beam | 32MPa | Concrete Rectangular | 250 | 250 | 625 | 4650 | 0.29 | 711.01 | G300E | 1869009.38 | 14.66 | G300E | 84766.59 | 0.67
353 | Story5 | B25 | 32 MPa RC Beam (25 cm x 25 cm) | Beam | 32MPa | Concrete Rectangular | 250 | 250 | 625 | 4650 | 0.29 | 711.01 | G300E | 1557168.75 | 12.22 | G300E | 774225 | 6.07
354 | Story5 | B26 | 32 MPa RC Beam (25 cm x 25 cm) | Beam | 32MPa | Concrete Rectangular | 250 | 250 | 625 | 4800 | 0.3 | 733.94 | G300E | 1904400 | 14.94 | G300E | 699300 | 5.49
355 | Story5 | B3 | 32 MPa RC Beam (25 cm x 25 cm) | Beam | 32MPa | Concrete Rectangular | 250 | 250 | 625 | 4650 | 0.29 | 711.01 | G300E | 1628662.5 | 12.78 | G300E | 601860.4 | 4.72
356 | Story5 | B30 | 32 MPa RC Beam (25 cm x 25 cm) | Beam | 32MPa | Concrete Rectangular | 250 | 250 | 625 | 4650 | 0.29 | 711.01 | G300E | 1889353.12 | 14.82 | G300E | 698638.52 | 5.48
357 | Story5 | B31 | 32 MPa RC Beam (25 cm x 25 cm) | Beam | 32MPa | Concrete Rectangular | 250 | 250 | 625 | 4650 | 0.29 | 711.01 | G300E | 1557750 | 12.22 | G300E | 774225 | 6.07
358 | Story5 | B32 | 32 MPa RC Beam (25 cm x 25 cm) | Beam | 32MPa | Concrete Rectangular | 250 | 250 | 625 | 4650 | 0.29 | 711.01 | G300E | 1869881.25 | 14.67 | G300E | 84766.59 | 0.67
359 | Story5 | B33 | 32 MPa RC Beam (25 cm x 25 cm) | Beam | 32MPa | Concrete Rectangular | 250 | 250 | 625 | 4650 | 0.29 | 711.01 | G300E | 1355475 | 10.64 | G300E | 774225 | 6.07
360 | Story5 | B34 | 32 MPa RC Beam (25 cm x 25 cm) | Beam | 32MPa | Concrete Rectangular | 250 | 250 | 625 | 4650 | 0.29 | 711.01 | G300E | 1370006.25 | 10.75 | G300E | 774225 | 6.07
361 | Story5 | B35 | 32 MPa RC Beam (25 cm x 25 cm) | Beam | 32MPa | Concrete Rectangular | 250 | 250 | 625 | 4650 | 0.29 | 711.01 | G300E | 1869881.25 | 14.67 | G300E | 84766.59 | 0.67
362 | Story5 | B36 | 32 MPa RC Beam (25 cm x 25 cm) | Beam | 32MPa | Concrete Rectangular | 250 | 250 | 625 | 4650 | 0.29 | 711.01 | G300E | 1682428.12 | 13.2 | G300E | 21191.65 | 0.17
363 | Story5 | B37 | 32 MPa RC Beam (25 cm x 25 cm) | Beam | 32MPa | Concrete Rectangular | 250 | 250 | 625 | 4800 | 0.3 | 733.94 | G300E | 1950000 | 15.3 | G300E | 721175.25 | 5.66
364 | Story5 | B38 | 32 MPa RC Beam (25 cm x 25 cm) | Beam | 32MPa | Concrete Rectangular | 250 | 250 | 625 | 4650 | 0.29 | 711.01 | G300E | 1889353.12 | 14.82 | G300E | 698638.52 | 5.48
365 | Story5 | B4 | 32 MPa RC Beam (25 cm x 25 cm) | Beam | 32MPa | Concrete Rectangular | 250 | 250 | 625 | 4650 | 0.29 | 711.01 | G300E | 1369715.62 | 10.75 | G300E | 773062.5 | 6.07
366 | Story5 | B40 | 32 MPa RC Beam (25 cm x 25 cm) | Beam | 32MPa | Concrete Rectangular | 250 | 250 | 625 | 4650 | 0.29 | 711.01 | G300E | 1889062.5 | 14.82 | G300E | 698638.52 | 5.48
367 | Story5 | B41 | 32 MPa RC Beam (25 cm x 25 cm) | Beam | 32MPa | Concrete Rectangular | 250 | 250 | 625 | 4650 | 0.29 | 711.01 | G300E | 1889353.12 | 14.82 | G300E | 698638.52 | 5.48
368 | Story5 | B42 | 32 MPa RC Beam (25 cm x 25 cm) | Beam | 32MPa | Concrete Rectangular | 250 | 250 | 625 | 4650 | 0.29 | 711.01 | G300E | 1682137.5 | 13.2 | G300E | 21191.65 | 0.17
369 | Story5 | B43 | 32 MPa RC Beam (25 cm x 25 cm) | Beam | 32MPa | Concrete Rectangular | 250 | 250 | 625 | 4650 | 0.29 | 711.01 | G300E | 1869881.25 | 14.67 | G300E | 84766.59 | 0.67
370 | Story5 | B44 | 32 MPa RC Beam (25 cm x 25 cm) | Beam | 32MPa | Concrete Rectangular | 250 | 250 | 625 | 4650 | 0.29 | 711.01 | G300E | 1370006.25 | 10.75 | G300E | 774225 | 6.07
371 | Story5 | B45 | 32 MPa RC Beam (25 cm x 25 cm) | Beam | 32MPa | Concrete Rectangular | 250 | 250 | 625 | 4650 | 0.29 | 711.01 | G300E | 1134600 | 8.9 | G300E | 900458.82 | 7.07
372 | Story5 | B46 | 32 MPa RC Beam (25 cm x 25 cm) | Beam | 32MPa | Concrete Rectangular | 250 | 250 | 625 | 4650 | 0.29 | 711.01 | G300E | 1667315.62 | 13.08 | G300E | 795416.65 | 6.24
373 | Story5 | B47 | 32 MPa RC Beam (25 cm x 25 cm) | Beam | 32MPa | Concrete Rectangular | 250 | 250 | 625 | 4650 | 0.29 | 711.01 | G300E | 1667315.62 | 13.08 | G300E | 795416.65 | 6.24
374 | Story5 | B48 | 32 MPa RC Beam (25 cm x 25 cm) | Beam | 32MPa | Concrete Rectangular | 250 | 250 | 625 | 4650 | 0.29 | 711.01 | G300E | 1682137.5 | 13.2 | G300E | 21191.65 | 0.17
375 | Story5 | B49 | 32 MPa RC Beam (25 cm x 25 cm) | Beam | 32MPa | Concrete Rectangular | 250 | 250 | 625 | 4650 | 0.29 | 711.01 | G300E | 1869881.25 | 14.67 | G300E | 84766.59 | 0.67
376 | Story5 | B5 | 32 MPa RC Beam (25 cm x 25 cm) | Beam | 32MPa | Concrete Rectangular | 250 | 250 | 625 | 4650 | 0.29 | 711.01 | G300E | 1868718.75 | 14.66 | G300E | 84766.59 | 0.67
377 | Story5 | B50 | 32 MPa RC Beam (25 cm x 25 cm) | Beam | 32MPa | Concrete Rectangular | 250 | 250 | 625 | 4650 | 0.29 | 711.01 | G300E | 1557750 | 12.22 | G300E | 774225 | 6.07
378 | Story5 | B51 | 32 MPa RC Beam (25 cm x 25 cm) | Beam | 32MPa | Concrete Rectangular | 250 | 250 | 625 | 4650 | 0.29 | 711.01 | G300E | 1869881.25 | 14.67 | G300E | 84766.59 | 0.67
379 | Story5 | B52 | 32 MPa RC Beam (25 cm x 25 cm) | Beam | 32MPa | Concrete Rectangular | 250 | 250 | 625 | 4650 | 0.29 | 711.01 | G300E | 1682137.5 | 13.2 | G300E | 21191.65 | 0.17
380 | Story5 | B53 | 32 MPa RC Beam (25 cm x 25 cm) | Beam | 32MPa | Concrete Rectangular | 250 | 250 | 625 | 4650 | 0.29 | 711.01 | G300E | 1667315.62 | 13.08 | G300E | 795416.65 | 6.24
381 | Story5 | B54 | 32 MPa RC Beam (25 cm x 25 cm) | Beam | 32MPa | Concrete Rectangular | 250 | 250 | 625 | 4650 | 0.29 | 711.01 | G300E | 1667315.62 | 13.08 | G300E | 795416.65 | 6.24
382 | Story5 | B55 | 32 MPa RC Beam (25 cm x 25 cm) | Beam | 32MPa | Concrete Rectangular | 250 | 250 | 625 | 4650 | 0.29 | 711.01 | G300E | 1134600 | 8.9 | G300E | 900458.82 | 7.07
383 | Story5 | B56 | 32 MPa RC Beam (25 cm x 25 cm) | Beam | 32MPa | Concrete Rectangular | 250 | 250 | 625 | 4650 | 0.29 | 711.01 | G300E | 1189032.35 | 9.33 | G300E | 900458.82 | 7.07
384 | Story5 | B57 | 32 MPa RC Beam (25 cm x 25 cm) | Beam | 32MPa | Concrete Rectangular | 250 | 250 | 625 | 4650 | 0.29 | 711.01 | G300E | 1370006.25 | 10.75 | G300E | 774225 | 6.07
385 | Story5 | B58 | 32 MPa RC Beam (25 cm x 25 cm) | Beam | 32MPa | Concrete Rectangular | 250 | 250 | 625 | 4650 | 0.29 | 711.01 | G300E | 1355475 | 10.64 | G300E | 774225 | 6.07
386 | Story5 | B59 | 32 MPa RC Beam (25 cm x 25 cm) | Beam | 32MPa | Concrete Rectangular | 250 | 250 | 625 | 4650 | 0.29 | 711.01 | G300E | 1370006.25 | 10.75 | G300E | 774225 | 6.07
387 | Story5 | B6 | 32 MPa RC Beam (25 cm x 25 cm) | Beam | 32MPa | Concrete Rectangular | 250 | 250 | 625 | 4650 | 0.29 | 711.01 | G300E | 1355765.62 | 10.64 | G300E | 774225 | 6.07
388 | Story5 | B60 | 32 MPa RC Beam (25 cm x 25 cm) | Beam | 32MPa | Concrete Rectangular | 250 | 250 | 625 | 4650 | 0.29 | 711.01 | G300E | 1134600 | 8.9 | G300E | 900458.82 | 7.07
389 | Story5 | B7 | 32 MPa RC Beam (25 cm x 25 cm) | Beam | 32MPa | Concrete Rectangular | 250 | 250 | 625 | 4650 | 0.29 | 711.01 | G300E | 1869881.25 | 14.67 | G300E | 84766.59 | 0.67
390 | Story5 | B8 | 32 MPa RC Beam (25 cm x 25 cm) | Beam | 32MPa | Concrete Rectangular | 250 | 250 | 625 | 4650 | 0.29 | 711.01 | G300E | 1370006.25 | 10.75 | G300E | 774225 | 6.07
391 | Story5 | B9 | 32 MPa RC Beam (25 cm x 25 cm) | Beam | 32MPa | Concrete Rectangular | 250 | 250 | 625 | 4650 | 0.29 | 711.01 | G300E | 1667315.62 | 13.08 | G300E | 795416.65 | 6.24
392 | Story6 | B1 | 32 MPa RC Beam (25 cm x 25 cm) | Beam | 32MPa | Concrete Rectangular | 250 | 250 | 625 | 4650 | 0.29 | 711.01 | G300E | 1433362.5 | 11.25 | G300E | 871003.12 | 6.83
393 | Story6 | B10 | 32 MPa RC Beam (25 cm x 25 cm) | Beam | 32MPa | Concrete Rectangular | 250 | 250 | 625 | 4650 | 0.29 | 711.01 | G300E | 1485093.75 | 11.65 | G300E | 871003.12 | 6.83
394 | Story6 | B11 | 32 MPa RC Beam (25 cm x 25 cm) | Beam | 32MPa | Concrete Rectangular | 250 | 250 | 625 | 4650 | 0.29 | 711.01 | G300E | 1485093.75 | 11.65 | G300E | 871003.12 | 6.83
395 | Story6 | B12 | 32 MPa RC Beam (25 cm x 25 cm) | Beam | 32MPa | Concrete Rectangular | 250 | 250 | 625 | 4650 | 0.29 | 711.01 | G300E | 1367681.25 | 10.73 | G300E | 774225 | 6.07
396 | Story6 | B13 | 32 MPa RC Beam (25 cm x 25 cm) | Beam | 32MPa | Concrete Rectangular | 250 | 250 | 625 | 4650 | 0.29 | 711.01 | G300E | 1725150 | 13.54 | G300E | 42383.3 | 0.33
397 | Story6 | B14 | 32 MPa RC Beam (25 cm x 25 cm) | Beam | 32MPa | Concrete Rectangular | 250 | 250 | 625 | 4650 | 0.29 | 711.01 | G300E | 1646681.25 | 12.92 | G300E | 0 | 0
398 | Story6 | B15 | 32 MPa RC Beam (25 cm x 25 cm) | Beam | 32MPa | Concrete Rectangular | 250 | 250 | 625 | 4650 | 0.29 | 711.01 | G300E | 1655400 | 12.99 | G300E | 0 | 0
399 | Story6 | B16 | 32 MPa RC Beam (25 cm x 25 cm) | Beam | 32MPa | Concrete Rectangular | 250 | 250 | 625 | 4800 | 0.3 | 733.94 | G300E | 1848000 | 14.5 | G300E | 699300 | 5.49
400 | Story6 | B17 | 32 MPa RC Beam (25 cm x 25 cm) | Beam | 32MPa | Concrete Rectangular | 250 | 250 | 625 | 4650 | 0.29 | 711.01 | G300E | 1544962.5 | 12.12 | G300E | 774225 | 6.07
401 | Story6 | B18 | 32 MPa RC Beam (25 cm x 25 cm) | Beam | 32MPa | Concrete Rectangular | 250 | 250 | 625 | 4800 | 0.3 | 733.94 | G300E | 1961700 | 15.39 | G300E | 743050.5 | 5.83
402 | Story6 | B19 | 32 MPa RC Beam (25 cm x 25 cm) | Beam | 32MPa | Concrete Rectangular | 250 | 250 | 625 | 4650 | 0.29 | 711.01 | G300E | 1693471.88 | 13.29 | G300E | 21191.65 | 0.17
403 | Story6 | B2 | 32 MPa RC Beam (25 cm x 25 cm) | Beam | 32MPa | Concrete Rectangular | 250 | 250 | 625 | 4650 | 0.29 | 711.01 | G300E | 1441209.38 | 11.31 | G300E | 871003.12 | 6.83
404 | Story6 | B20 | 32 MPa RC Beam (25 cm x 25 cm) | Beam | 32MPa | Concrete Rectangular | 250 | 250 | 625 | 4650 | 0.29 | 711.01 | G300E | 1693471.88 | 13.29 | G300E | 21191.65 | 0.17
405 | Story6 | B21 | 32 MPa RC Beam (25 cm x 25 cm) | Beam | 32MPa | Concrete Rectangular | 250 | 250 | 625 | 4650 | 0.29 | 711.01 | G300E | 1761187.5 | 13.82 | G300E | 63574.95 | 0.5
406 | Story6 | B22 | 32 MPa RC Beam (25 cm x 25 cm) | Beam | 32MPa | Concrete Rectangular | 250 | 250 | 625 | 4650 | 0.29 | 711.01 | G300E | 1369715.62 | 10.75 | G300E | 774225 | 6.07
407 | Story6 | B23 | 32 MPa RC Beam (25 cm x 25 cm) | Beam | 32MPa | Concrete Rectangular | 250 | 250 | 625 | 4650 | 0.29 | 711.01 | G300E | 1358962.5 | 10.66 | G300E | 774225 | 6.07
408 | Story6 | B24 | 32 MPa RC Beam (25 cm x 25 cm) | Beam | 32MPa | Concrete Rectangular | 250 | 250 | 625 | 4650 | 0.29 | 711.01 | G300E | 1880053.12 | 14.75 | G300E | 84766.59 | 0.67
409 | Story6 | B25 | 32 MPa RC Beam (25 cm x 25 cm) | Beam | 32MPa | Concrete Rectangular | 250 | 250 | 625 | 4650 | 0.29 | 711.01 | G300E | 1544671.88 | 12.12 | G300E | 774225 | 6.07
410 | Story6 | B26 | 32 MPa RC Beam (25 cm x 25 cm) | Beam | 32MPa | Concrete Rectangular | 250 | 250 | 625 | 4800 | 0.3 | 733.94 | G300E | 1858500 | 14.58 | G300E | 699300 | 5.49
411 | Story6 | B3 | 32 MPa RC Beam (25 cm x 25 cm) | Beam | 32MPa | Concrete Rectangular | 250 | 250 | 625 | 4650 | 0.29 | 711.01 | G300E | 1717012.5 | 13.47 | G300E | 42383.3 | 0.33
412 | Story6 | B30 | 32 MPa RC Beam (25 cm x 25 cm) | Beam | 32MPa | Concrete Rectangular | 250 | 250 | 625 | 4650 | 0.29 | 711.01 | G300E | 1900396.88 | 14.91 | G300E | 719830.17 | 5.65
413 | Story6 | B31 | 32 MPa RC Beam (25 cm x 25 cm) | Beam | 32MPa | Concrete Rectangular | 250 | 250 | 625 | 4650 | 0.29 | 711.01 | G300E | 1544381.25 | 12.12 | G300E | 774225 | 6.07
414 | Story6 | B32 | 32 MPa RC Beam (25 cm x 25 cm) | Beam | 32MPa | Concrete Rectangular | 250 | 250 | 625 | 4650 | 0.29 | 711.01 | G300E | 1881215.62 | 14.76 | G300E | 84766.59 | 0.67
415 | Story6 | B33 | 32 MPa RC Beam (25 cm x 25 cm) | Beam | 32MPa | Concrete Rectangular | 250 | 250 | 625 | 4650 | 0.29 | 711.01 | G300E | 1358962.5 | 10.66 | G300E | 774225 | 6.07
416 | Story6 | B34 | 32 MPa RC Beam (25 cm x 25 cm) | Beam | 32MPa | Concrete Rectangular | 250 | 250 | 625 | 4650 | 0.29 | 711.01 | G300E | 1370006.25 | 10.75 | G300E | 774225 | 6.07
417 | Story6 | B35 | 32 MPa RC Beam (25 cm x 25 cm) | Beam | 32MPa | Concrete Rectangular | 250 | 250 | 625 | 4650 | 0.29 | 711.01 | G300E | 1881215.62 | 14.76 | G300E | 84766.59 | 0.67
418 | Story6 | B36 | 32 MPa RC Beam (25 cm x 25 cm) | Beam | 32MPa | Concrete Rectangular | 250 | 250 | 625 | 4650 | 0.29 | 711.01 | G300E | 1693471.88 | 13.29 | G300E | 21191.65 | 0.17
419 | Story6 | B37 | 32 MPa RC Beam (25 cm x 25 cm) | Beam | 32MPa | Concrete Rectangular | 250 | 250 | 625 | 4800 | 0.3 | 733.94 | G300E | 1961700 | 15.39 | G300E | 743050.5 | 5.83
420 | Story6 | B38 | 32 MPa RC Beam (25 cm x 25 cm) | Beam | 32MPa | Concrete Rectangular | 250 | 250 | 625 | 4650 | 0.29 | 711.01 | G300E | 1900396.88 | 14.91 | G300E | 719830.17 | 5.65
421 | Story6 | B4 | 32 MPa RC Beam (25 cm x 25 cm) | Beam | 32MPa | Concrete Rectangular | 250 | 250 | 625 | 4650 | 0.29 | 711.01 | G300E | 1369134.38 | 10.74 | G300E | 774225 | 6.07
422 | Story6 | B40 | 32 MPa RC Beam (25 cm x 25 cm) | Beam | 32MPa | Concrete Rectangular | 250 | 250 | 625 | 4650 | 0.29 | 711.01 | G300E | 1900396.88 | 14.91 | G300E | 719830.17 | 5.65
423 | Story6 | B41 | 32 MPa RC Beam (25 cm x 25 cm) | Beam | 32MPa | Concrete Rectangular | 250 | 250 | 625 | 4650 | 0.29 | 711.01 | G300E | 1900396.88 | 14.91 | G300E | 719830.17 | 5.65
424 | Story6 | B42 | 32 MPa RC Beam (25 cm x 25 cm) | Beam | 32MPa | Concrete Rectangular | 250 | 250 | 625 | 4650 | 0.29 | 711.01 | G300E | 1693471.88 | 13.29 | G300E | 21191.65 | 0.17
425 | Story6 | B43 | 32 MPa RC Beam (25 cm x 25 cm) | Beam | 32MPa | Concrete Rectangular | 250 | 250 | 625 | 4650 | 0.29 | 711.01 | G300E | 1881215.62 | 14.76 | G300E | 84766.59 | 0.67
426 | Story6 | B44 | 32 MPa RC Beam (25 cm x 25 cm) | Beam | 32MPa | Concrete Rectangular | 250 | 250 | 625 | 4650 | 0.29 | 711.01 | G300E | 1369715.62 | 10.75 | G300E | 774225 | 6.07
427 | Story6 | B45 | 32 MPa RC Beam (25 cm x 25 cm) | Beam | 32MPa | Concrete Rectangular | 250 | 250 | 625 | 4650 | 0.29 | 711.01 | G300E | 1485093.75 | 11.65 | G300E | 871003.12 | 6.83
428 | Story6 | B46 | 32 MPa RC Beam (25 cm x 25 cm) | Beam | 32MPa | Concrete Rectangular | 250 | 250 | 625 | 4650 | 0.29 | 711.01 | G300E | 1761187.5 | 13.82 | G300E | 63574.95 | 0.5
429 | Story6 | B47 | 32 MPa RC Beam (25 cm x 25 cm) | Beam | 32MPa | Concrete Rectangular | 250 | 250 | 625 | 4650 | 0.29 | 711.01 | G300E | 1761187.5 | 13.82 | G300E | 63574.95 | 0.5
430 | Story6 | B48 | 32 MPa RC Beam (25 cm x 25 cm) | Beam | 32MPa | Concrete Rectangular | 250 | 250 | 625 | 4650 | 0.29 | 711.01 | G300E | 1693471.88 | 13.29 | G300E | 21191.65 | 0.17
431 | Story6 | B49 | 32 MPa RC Beam (25 cm x 25 cm) | Beam | 32MPa | Concrete Rectangular | 250 | 250 | 625 | 4650 | 0.29 | 711.01 | G300E | 1881215.62 | 14.76 | G300E | 84766.59 | 0.67
432 | Story6 | B5 | 32 MPa RC Beam (25 cm x 25 cm) | Beam | 32MPa | Concrete Rectangular | 250 | 250 | 625 | 4650 | 0.29 | 711.01 | G300E | 1880053.12 | 14.75 | G300E | 84766.59 | 0.67
433 | Story6 | B50 | 32 MPa RC Beam (25 cm x 25 cm) | Beam | 32MPa | Concrete Rectangular | 250 | 250 | 625 | 4650 | 0.29 | 711.01 | G300E | 1544381.25 | 12.12 | G300E | 774225 | 6.07
434 | Story6 | B51 | 32 MPa RC Beam (25 cm x 25 cm) | Beam | 32MPa | Concrete Rectangular | 250 | 250 | 625 | 4650 | 0.29 | 711.01 | G300E | 1881215.62 | 14.76 | G300E | 84766.59 | 0.67
435 | Story6 | B52 | 32 MPa RC Beam (25 cm x 25 cm) | Beam | 32MPa | Concrete Rectangular | 250 | 250 | 625 | 4650 | 0.29 | 711.01 | G300E | 1693471.88 | 13.29 | G300E | 21191.65 | 0.17
436 | Story6 | B53 | 32 MPa RC Beam (25 cm x 25 cm) | Beam | 32MPa | Concrete Rectangular | 250 | 250 | 625 | 4650 | 0.29 | 711.01 | G300E | 1761187.5 | 13.82 | G300E | 63574.95 | 0.5
437 | Story6 | B54 | 32 MPa RC Beam (25 cm x 25 cm) | Beam | 32MPa | Concrete Rectangular | 250 | 250 | 625 | 4650 | 0.29 | 711.01 | G300E | 1761187.5 | 13.82 | G300E | 63574.95 | 0.5
438 | Story6 | B55 | 32 MPa RC Beam (25 cm x 25 cm) | Beam | 32MPa | Concrete Rectangular | 250 | 250 | 625 | 4650 | 0.29 | 711.01 | G300E | 1485093.75 | 11.65 | G300E | 871003.12 | 6.83
439 | Story6 | B56 | 32 MPa RC Beam (25 cm x 25 cm) | Beam | 32MPa | Concrete Rectangular | 250 | 250 | 625 | 4650 | 0.29 | 711.01 | G300E | 1485093.75 | 11.65 | G300E | 871003.12 | 6.83
440 | Story6 | B57 | 32 MPa RC Beam (25 cm x 25 cm) | Beam | 32MPa | Concrete Rectangular | 250 | 250 | 625 | 4650 | 0.29 | 711.01 | G300E | 1369715.62 | 10.75 | G300E | 774225 | 6.07
441 | Story6 | B58 | 32 MPa RC Beam (25 cm x 25 cm) | Beam | 32MPa | Concrete Rectangular | 250 | 250 | 625 | 4650 | 0.29 | 711.01 | G300E | 1358962.5 | 10.66 | G300E | 774225 | 6.07
442 | Story6 | B59 | 32 MPa RC Beam (25 cm x 25 cm) | Beam | 32MPa | Concrete Rectangular | 250 | 250 | 625 | 4650 | 0.29 | 711.01 | G300E | 1369715.62 | 10.75 | G300E | 774225 | 6.07
443 | Story6 | B6 | 32 MPa RC Beam (25 cm x 25 cm) | Beam | 32MPa | Concrete Rectangular | 250 | 250 | 625 | 4650 | 0.29 | 711.01 | G300E | 1358962.5 | 10.66 | G300E | 774225 | 6.07
444 | Story6 | B60 | 32 MPa RC Beam (25 cm x 25 cm) | Beam | 32MPa | Concrete Rectangular | 250 | 250 | 625 | 4650 | 0.29 | 711.01 | G300E | 1485093.75 | 11.65 | G300E | 871003.12 | 6.83
445 | Story6 | B7 | 32 MPa RC Beam (25 cm x 25 cm) | Beam | 32MPa | Concrete Rectangular | 250 | 250 | 625 | 4650 | 0.29 | 711.01 | G300E | 1881215.62 | 14.76 | G300E | 84766.59 | 0.67
446 | Story6 | B8 | 32 MPa RC Beam (25 cm x 25 cm) | Beam | 32MPa | Concrete Rectangular | 250 | 250 | 625 | 4650 | 0.29 | 711.01 | G300E | 1370006.25 | 10.75 | G300E | 774225 | 6.07
447 | Story6 | B9 | 32 MPa RC Beam (25 cm x 25 cm) | Beam | 32MPa | Concrete Rectangular | 250 | 250 | 625 | 4650 | 0.29 | 711.01 | G300E | 1761187.5 | 13.82 | G300E | 63574.95 | 0.5
448 | Story7 | B1 | 32 MPa RC Beam (25 cm x 25 cm) | Beam | 32MPa | Concrete Rectangular | 250 | 250 | 625 | 4675 | 0.29 | 714.83 | G300E | 1357795.31 | 10.65 | G300E | 778387.5 | 6.11
449 | Story7 | B10 | 32 MPa RC Beam (25 cm x 25 cm) | Beam | 32MPa | Concrete Rectangular | 250 | 250 | 625 | 4675 | 0.29 | 714.83 | G300E | 1394610.94 | 10.94 | G300E | 778387.5 | 6.11
450 | Story7 | B11 | 32 MPa RC Beam (25 cm x 25 cm) | Beam | 32MPa | Concrete Rectangular | 250 | 250 | 625 | 4675 | 0.29 | 714.83 | G300E | 1394610.94 | 10.94 | G300E | 778387.5 | 6.11
451 | Story7 | B12 | 32 MPa RC Beam (25 cm x 25 cm) | Beam | 32MPa | Concrete Rectangular | 250 | 250 | 625 | 4675 | 0.29 | 714.83 | G300E | 1394318.75 | 10.94 | G300E | 875685.94 | 6.87
452 | Story7 | B13 | 32 MPa RC Beam (25 cm x 25 cm) | Beam | 32MPa | Concrete Rectangular | 250 | 250 | 625 | 4675 | 0.29 | 714.83 | G300E | 2035085.94 | 15.97 | G300E | 63916.75 | 0.5
453 | Story7 | B14 | 32 MPa RC Beam (25 cm x 25 cm) | Beam | 32MPa | Concrete Rectangular | 250 | 250 | 625 | 4675 | 0.29 | 714.83 | G300E | 1630990.62 | 12.8 | G300E | 0 | 0
454 | Story7 | B15 | 32 MPa RC Beam (25 cm x 25 cm) | Beam | 32MPa | Concrete Rectangular | 250 | 250 | 625 | 4675 | 0.29 | 714.83 | G300E | 1637418.75 | 12.85 | G300E | 0 | 0
455 | Story7 | B16 | 32 MPa RC Beam (25 cm x 25 cm) | Beam | 32MPa | Concrete Rectangular | 250 | 250 | 625 | 4800 | 0.3 | 733.94 | G300E | 1906500 | 14.96 | G300E | 821075.25 | 6.44
456 | Story7 | B17 | 32 MPa RC Beam (25 cm x 25 cm) | Beam | 32MPa | Concrete Rectangular | 250 | 250 | 625 | 4675 | 0.29 | 714.83 | G300E | 1585409.38 | 12.44 | G300E | 778387.5 | 6.11
457 | Story7 | B18 | 32 MPa RC Beam (25 cm x 25 cm) | Beam | 32MPa | Concrete Rectangular | 250 | 250 | 625 | 4800 | 0.3 | 733.94 | G300E | 2022900 | 15.87 | G300E | 842950.5 | 6.61
458 | Story7 | B19 | 32 MPa RC Beam (25 cm x 25 cm) | Beam | 32MPa | Concrete Rectangular | 250 | 250 | 625 | 4675 | 0.29 | 714.83 | G300E | 1675695.31 | 13.15 | G300E | 0 | 0
459 | Story7 | B2 | 32 MPa RC Beam (25 cm x 25 cm) | Beam | 32MPa | Concrete Rectangular | 250 | 250 | 625 | 4675 | 0.29 | 714.83 | G300E | 1363346.88 | 10.7 | G300E | 778387.5 | 6.11
460 | Story7 | B20 | 32 MPa RC Beam (25 cm x 25 cm) | Beam | 32MPa | Concrete Rectangular | 250 | 250 | 625 | 4675 | 0.29 | 714.83 | G300E | 1675695.31 | 13.15 | G300E | 0 | 0
461 | Story7 | B21 | 32 MPa RC Beam (25 cm x 25 cm) | Beam | 32MPa | Concrete Rectangular | 250 | 250 | 625 | 4675 | 0.29 | 714.83 | G300E | 2058168.75 | 16.15 | G300E | 63916.75 | 0.5
462 | Story7 | B22 | 32 MPa RC Beam (25 cm x 25 cm) | Beam | 32MPa | Concrete Rectangular | 250 | 250 | 625 | 4675 | 0.29 | 714.83 | G300E | 1397825 | 10.97 | G300E | 875685.94 | 6.87
463 | Story7 | B23 | 32 MPa RC Beam (25 cm x 25 cm) | Beam | 32MPa | Concrete Rectangular | 250 | 250 | 625 | 4675 | 0.29 | 714.83 | G300E | 1417109.38 | 11.12 | G300E | 778387.5 | 6.11
464 | Story7 | B24 | 32 MPa RC Beam (25 cm x 25 cm) | Beam | 32MPa | Concrete Rectangular | 250 | 250 | 625 | 4675 | 0.29 | 714.83 | G300E | 1789356.25 | 14.04 | G300E | 85222.33 | 0.67
465 | Story7 | B25 | 32 MPa RC Beam (25 cm x 25 cm) | Beam | 32MPa | Concrete Rectangular | 250 | 250 | 625 | 4675 | 0.29 | 714.83 | G300E | 1585701.56 | 12.44 | G300E | 778387.5 | 6.11
466 | Story7 | B26 | 32 MPa RC Beam (25 cm x 25 cm) | Beam | 32MPa | Concrete Rectangular | 250 | 250 | 625 | 4800 | 0.3 | 733.94 | G300E | 1917900 | 15.05 | G300E | 821075.25 | 6.44
467 | Story7 | B3 | 32 MPa RC Beam (25 cm x 25 cm) | Beam | 32MPa | Concrete Rectangular | 250 | 250 | 625 | 4675 | 0.29 | 714.83 | G300E | 2026904.69 | 15.9 | G300E | 63916.75 | 0.5
468 | Story7 | B30 | 32 MPa RC Beam (25 cm x 25 cm) | Beam | 32MPa | Concrete Rectangular | 250 | 250 | 625 | 4675 | 0.29 | 714.83 | G300E | 1970220.31 | 15.46 | G300E | 820998.66 | 6.44
469 | Story7 | B31 | 32 MPa RC Beam (25 cm x 25 cm) | Beam | 32MPa | Concrete Rectangular | 250 | 250 | 625 | 4675 | 0.29 | 714.83 | G300E | 1585409.38 | 12.44 | G300E | 778387.5 | 6.11
470 | Story7 | B32 | 32 MPa RC Beam (25 cm x 25 cm) | Beam | 32MPa | Concrete Rectangular | 250 | 250 | 625 | 4675 | 0.29 | 714.83 | G300E | 1789356.25 | 14.04 | G300E | 85222.33 | 0.67
471 | Story7 | B33 | 32 MPa RC Beam (25 cm x 25 cm) | Beam | 32MPa | Concrete Rectangular | 250 | 250 | 625 | 4675 | 0.29 | 714.83 | G300E | 1417109.38 | 11.12 | G300E | 778387.5 | 6.11
472 | Story7 | B34 | 32 MPa RC Beam (25 cm x 25 cm) | Beam | 32MPa | Concrete Rectangular | 250 | 250 | 625 | 4675 | 0.29 | 714.83 | G300E | 1397825 | 10.97 | G300E | 875685.94 | 6.87
473 | Story7 | B35 | 32 MPa RC Beam (25 cm x 25 cm) | Beam | 32MPa | Concrete Rectangular | 250 | 250 | 625 | 4675 | 0.29 | 714.83 | G300E | 1789064.06 | 14.04 | G300E | 85222.33 | 0.67
474 | Story7 | B36 | 32 MPa RC Beam (25 cm x 25 cm) | Beam | 32MPa | Concrete Rectangular | 250 | 250 | 625 | 4675 | 0.29 | 714.83 | G300E | 1675695.31 | 13.15 | G300E | 0 | 0
475 | Story7 | B37 | 32 MPa RC Beam (25 cm x 25 cm) | Beam | 32MPa | Concrete Rectangular | 250 | 250 | 625 | 4800 | 0.3 | 733.94 | G300E | 2022900 | 15.87 | G300E | 842950.5 | 6.61
476 | Story7 | B38 | 32 MPa RC Beam (25 cm x 25 cm) | Beam | 32MPa | Concrete Rectangular | 250 | 250 | 625 | 4675 | 0.29 | 714.83 | G300E | 1969928.12 | 15.46 | G300E | 820998.66 | 6.44
477 | Story7 | B4 | 32 MPa RC Beam (25 cm x 25 cm) | Beam | 32MPa | Concrete Rectangular | 250 | 250 | 625 | 4675 | 0.29 | 714.83 | G300E | 1396071.88 | 10.95 | G300E | 875685.94 | 6.87
478 | Story7 | B40 | 32 MPa RC Beam (25 cm x 25 cm) | Beam | 32MPa | Concrete Rectangular | 250 | 250 | 625 | 4675 | 0.29 | 714.83 | G300E | 1969928.12 | 15.46 | G300E | 820998.66 | 6.44
479 | Story7 | B41 | 32 MPa RC Beam (25 cm x 25 cm) | Beam | 32MPa | Concrete Rectangular | 250 | 250 | 625 | 4675 | 0.29 | 714.83 | G300E | 1969928.12 | 15.46 | G300E | 820998.66 | 6.44
480 | Story7 | B42 | 32 MPa RC Beam (25 cm x 25 cm) | Beam | 32MPa | Concrete Rectangular | 250 | 250 | 625 | 4675 | 0.29 | 714.83 | G300E | 1675695.31 | 13.15 | G300E | 0 | 0
481 | Story7 | B43 | 32 MPa RC Beam (25 cm x 25 cm) | Beam | 32MPa | Concrete Rectangular | 250 | 250 | 625 | 4675 | 0.29 | 714.83 | G300E | 1789356.25 | 14.04 | G300E | 85222.33 | 0.67
482 | Story7 | B44 | 32 MPa RC Beam (25 cm x 25 cm) | Beam | 32MPa | Concrete Rectangular | 250 | 250 | 625 | 4675 | 0.29 | 714.83 | G300E | 1397532.81 | 10.97 | G300E | 875685.94 | 6.87
483 | Story7 | B45 | 32 MPa RC Beam (25 cm x 25 cm) | Beam | 32MPa | Concrete Rectangular | 250 | 250 | 625 | 4675 | 0.29 | 714.83 | G300E | 1394610.94 | 10.94 | G300E | 778387.5 | 6.11
484 | Story7 | B46 | 32 MPa RC Beam (25 cm x 25 cm) | Beam | 32MPa | Concrete Rectangular | 250 | 250 | 625 | 4675 | 0.29 | 714.83 | G300E | 2058460.94 | 16.15 | G300E | 63916.75 | 0.5
485 | Story7 | B47 | 32 MPa RC Beam (25 cm x 25 cm) | Beam | 32MPa | Concrete Rectangular | 250 | 250 | 625 | 4675 | 0.29 | 714.83 | G300E | 2058168.75 | 16.15 | G300E | 63916.75 | 0.5
486 | Story7 | B48 | 32 MPa RC Beam (25 cm x 25 cm) | Beam | 32MPa | Concrete Rectangular | 250 | 250 | 625 | 4675 | 0.29 | 714.83 | G300E | 1675695.31 | 13.15 | G300E | 0 | 0
487 | Story7 | B49 | 32 MPa RC Beam (25 cm x 25 cm) | Beam | 32MPa | Concrete Rectangular | 250 | 250 | 625 | 4675 | 0.29 | 714.83 | G300E | 1789356.25 | 14.04 | G300E | 85222.33 | 0.67
488 | Story7 | B5 | 32 MPa RC Beam (25 cm x 25 cm) | Beam | 32MPa | Concrete Rectangular | 250 | 250 | 625 | 4675 | 0.29 | 714.83 | G300E | 1788187.5 | 14.03 | G300E | 85222.33 | 0.67
489 | Story7 | B50 | 32 MPa RC Beam (25 cm x 25 cm) | Beam | 32MPa | Concrete Rectangular | 250 | 250 | 625 | 4675 | 0.29 | 714.83 | G300E | 1585409.38 | 12.44 | G300E | 778387.5 | 6.11
490 | Story7 | B51 | 32 MPa RC Beam (25 cm x 25 cm) | Beam | 32MPa | Concrete Rectangular | 250 | 250 | 625 | 4675 | 0.29 | 714.83 | G300E | 1789356.25 | 14.04 | G300E | 85222.33 | 0.67
491 | Story7 | B52 | 32 MPa RC Beam (25 cm x 25 cm) | Beam | 32MPa | Concrete Rectangular | 250 | 250 | 625 | 4675 | 0.29 | 714.83 | G300E | 1675695.31 | 13.15 | G300E | 0 | 0
492 | Story7 | B53 | 32 MPa RC Beam (25 cm x 25 cm) | Beam | 32MPa | Concrete Rectangular | 250 | 250 | 625 | 4675 | 0.29 | 714.83 | G300E | 2058168.75 | 16.15 | G300E | 63916.75 | 0.5
493 | Story7 | B54 | 32 MPa RC Beam (25 cm x 25 cm) | Beam | 32MPa | Concrete Rectangular | 250 | 250 | 625 | 4675 | 0.29 | 714.83 | G300E | 2058168.75 | 16.15 | G300E | 63916.75 | 0.5
494 | Story7 | B55 | 32 MPa RC Beam (25 cm x 25 cm) | Beam | 32MPa | Concrete Rectangular | 250 | 250 | 625 | 4675 | 0.29 | 714.83 | G300E | 1394610.94 | 10.94 | G300E | 778387.5 | 6.11
495 | Story7 | B56 | 32 MPa RC Beam (25 cm x 25 cm) | Beam | 32MPa | Concrete Rectangular | 250 | 250 | 625 | 4675 | 0.29 | 714.83 | G300E | 1394610.94 | 10.94 | G300E | 778387.5 | 6.11
496 | Story7 | B57 | 32 MPa RC Beam (25 cm x 25 cm) | Beam | 32MPa | Concrete Rectangular | 250 | 250 | 625 | 4675 | 0.29 | 714.83 | G300E | 1397825 | 10.97 | G300E | 875685.94 | 6.87
497 | Story7 | B58 | 32 MPa RC Beam (25 cm x 25 cm) | Beam | 32MPa | Concrete Rectangular | 250 | 250 | 625 | 4675 | 0.29 | 714.83 | G300E | 1417109.38 | 11.12 | G300E | 778387.5 | 6.11
498 | Story7 | B59 | 32 MPa RC Beam (25 cm x 25 cm) | Beam | 32MPa | Concrete Rectangular | 250 | 250 | 625 | 4675 | 0.29 | 714.83 | G300E | 1397532.81 | 10.97 | G300E | 875685.94 | 6.87
499 | Story7 | B6 | 32 MPa RC Beam (25 cm x 25 cm) | Beam | 32MPa | Concrete Rectangular | 250 | 250 | 625 | 4675 | 0.29 | 714.83 | G300E | 1417401.56 | 11.12 | G300E | 778387.5 | 6.11
500 | Story7 | B60 | 32 MPa RC Beam (25 cm x 25 cm) | Beam | 32MPa | Concrete Rectangular | 250 | 250 | 625 | 4675 | 0.29 | 714.83 | G300E | 1394610.94 | 10.94 | G300E | 778387.5 | 6.11
501 | Story7 | B7 | 32 MPa RC Beam (25 cm x 25 cm) | Beam | 32MPa | Concrete Rectangular | 250 | 250 | 625 | 4675 | 0.29 | 714.83 | G300E | 1788771.88 | 14.04 | G300E | 85222.33 | 0.67
502 | Story7 | B8 | 32 MPa RC Beam (25 cm x 25 cm) | Beam | 32MPa | Concrete Rectangular | 250 | 250 | 625 | 4675 | 0.29 | 714.83 | G300E | 1397825 | 10.97 | G300E | 875685.94 | 6.87
503 | Story7 | B9 | 32 MPa RC Beam (25 cm x 25 cm) | Beam | 32MPa | Concrete Rectangular | 250 | 250 | 625 | 4675 | 0.29 | 714.83 | G300E | 2058460.94 | 16.15 | G300E | 63916.75 | 0.5
504 | Story8 | B1 | 32 MPa RC Beam (25 cm x 25 cm) | Beam | 32MPa | Concrete Rectangular | 250 | 250 | 625 | 4675 | 0.29 | 714.83 | G300E | 1422368.75 | 11.16 | G300E | 771082.81 | 6.05
505 | Story8 | B10 | 32 MPa RC Beam (25 cm x 25 cm) | Beam | 32MPa | Concrete Rectangular | 250 | 250 | 625 | 4675 | 0.29 | 714.83 | G300E | 1464735.94 | 11.49 | G300E | 778387.5 | 6.11
506 | Story8 | B11 | 32 MPa RC Beam (25 cm x 25 cm) | Beam | 32MPa | Concrete Rectangular | 250 | 250 | 625 | 4675 | 0.29 | 714.83 | G300E | 1464735.94 | 11.49 | G300E | 778387.5 | 6.11
507 | Story8 | B12 | 32 MPa RC Beam (25 cm x 25 cm) | Beam | 32MPa | Concrete Rectangular | 250 | 250 | 625 | 4675 | 0.29 | 714.83 | G300E | 1405421.88 | 11.03 | G300E | 886204.69 | 6.95
508 | Story8 | B13 | 32 MPa RC Beam (25 cm x 25 cm) | Beam | 32MPa | Concrete Rectangular | 250 | 250 | 625 | 4675 | 0.29 | 714.83 | G300E | 1763059.38 | 13.83 | G300E | 42611.16 | 0.33
509 | Story8 | B14 | 32 MPa RC Beam (25 cm x 25 cm) | Beam | 32MPa | Concrete Rectangular | 250 | 250 | 625 | 4675 | 0.29 | 714.83 | G300E | 1617550 | 12.69 | G300E | 0 | 0
510 | Story8 | B15 | 32 MPa RC Beam (25 cm x 25 cm) | Beam | 32MPa | Concrete Rectangular | 250 | 250 | 625 | 4675 | 0.29 | 714.83 | G300E | 1625439.06 | 12.75 | G300E | 0 | 0
511 | Story8 | B16 | 32 MPa RC Beam (25 cm x 25 cm) | Beam | 32MPa | Concrete Rectangular | 250 | 250 | 625 | 4800 | 0.3 | 733.94 | G300E | 1947600 | 15.28 | G300E | 721175.25 | 5.66
512 | Story8 | B17 | 32 MPa RC Beam (25 cm x 25 cm) | Beam | 32MPa | Concrete Rectangular | 250 | 250 | 625 | 4675 | 0.29 | 714.83 | G300E | 1461521.88 | 11.47 | G300E | 583790.62 | 4.58
513 | Story8 | B18 | 32 MPa RC Beam (25 cm x 25 cm) | Beam | 32MPa | Concrete Rectangular | 250 | 250 | 625 | 4800 | 0.3 | 733.94 | G300E | 2066700 | 16.22 | G300E | 743050.5 | 5.83
514 | Story8 | B19 | 32 MPa RC Beam (25 cm x 25 cm) | Beam | 32MPa | Concrete Rectangular | 250 | 250 | 625 | 4675 | 0.29 | 714.83 | G300E | 1666053.12 | 13.07 | G300E | 0 | 0
515 | Story8 | B2 | 32 MPa RC Beam (25 cm x 25 cm) | Beam | 32MPa | Concrete Rectangular | 250 | 250 | 625 | 4675 | 0.29 | 714.83 | G300E | 1429965.62 | 11.22 | G300E | 770790.62 | 6.05
516 | Story8 | B20 | 32 MPa RC Beam (25 cm x 25 cm) | Beam | 32MPa | Concrete Rectangular | 250 | 250 | 625 | 4675 | 0.29 | 714.83 | G300E | 1666053.12 | 13.07 | G300E | 0 | 0
517 | Story8 | B21 | 32 MPa RC Beam (25 cm x 25 cm) | Beam | 32MPa | Concrete Rectangular | 250 | 250 | 625 | 4675 | 0.29 | 714.83 | G300E | 1798121.88 | 14.11 | G300E | 85222.33 | 0.67
518 | Story8 | B22 | 32 MPa RC Beam (25 cm x 25 cm) | Beam | 32MPa | Concrete Rectangular | 250 | 250 | 625 | 4675 | 0.29 | 714.83 | G300E | 1407175 | 11.04 | G300E | 886204.69 | 6.95
519 | Story8 | B23 | 32 MPa RC Beam (25 cm x 25 cm) | Beam | 32MPa | Concrete Rectangular | 250 | 250 | 625 | 4675 | 0.29 | 714.83 | G300E | 1369190.62 | 10.74 | G300E | 778387.5 | 6.11
520 | Story8 | B24 | 32 MPa RC Beam (25 cm x 25 cm) | Beam | 32MPa | Concrete Rectangular | 250 | 250 | 625 | 4675 | 0.29 | 714.83 | G300E | 2098782.81 | 16.47 | G300E | 63916.75 | 0.5
521 | Story8 | B25 | 32 MPa RC Beam (25 cm x 25 cm) | Beam | 32MPa | Concrete Rectangular | 250 | 250 | 625 | 4675 | 0.29 | 714.83 | G300E | 1461229.69 | 11.47 | G300E | 583790.62 | 4.58
522 | Story8 | B26 | 32 MPa RC Beam (25 cm x 25 cm) | Beam | 32MPa | Concrete Rectangular | 250 | 250 | 625 | 4800 | 0.3 | 733.94 | G300E | 1958700 | 15.37 | G300E | 721175.25 | 5.66
523 | Story8 | B3 | 32 MPa RC Beam (25 cm x 25 cm) | Beam | 32MPa | Concrete Rectangular | 250 | 250 | 625 | 4675 | 0.29 | 714.83 | G300E | 1755170.31 | 13.77 | G300E | 42611.16 | 0.33
524 | Story8 | B30 | 32 MPa RC Beam (25 cm x 25 cm) | Beam | 32MPa | Concrete Rectangular | 250 | 250 | 625 | 4675 | 0.29 | 714.83 | G300E | 2013464.06 | 15.8 | G300E | 723700.23 | 5.68
525 | Story8 | B31 | 32 MPa RC Beam (25 cm x 25 cm) | Beam | 32MPa | Concrete Rectangular | 250 | 250 | 625 | 4675 | 0.29 | 714.83 | G300E | 1461521.88 | 11.47 | G300E | 583790.62 | 4.58
526 | Story8 | B32 | 32 MPa RC Beam (25 cm x 25 cm) | Beam | 32MPa | Concrete Rectangular | 250 | 250 | 625 | 4675 | 0.29 | 714.83 | G300E | 2100243.75 | 16.48 | G300E | 63916.75 | 0.5
527 | Story8 | B33 | 32 MPa RC Beam (25 cm x 25 cm) | Beam | 32MPa | Concrete Rectangular | 250 | 250 | 625 | 4675 | 0.29 | 714.83 | G300E | 1369190.62 | 10.74 | G300E | 778387.5 | 6.11
528 | Story8 | B34 | 32 MPa RC Beam (25 cm x 25 cm) | Beam | 32MPa | Concrete Rectangular | 250 | 250 | 625 | 4675 | 0.29 | 714.83 | G300E | 1407467.19 | 11.04 | G300E | 886204.69 | 6.95
529 | Story8 | B35 | 32 MPa RC Beam (25 cm x 25 cm) | Beam | 32MPa | Concrete Rectangular | 250 | 250 | 625 | 4675 | 0.29 | 714.83 | G300E | 2100243.75 | 16.48 | G300E | 63916.75 | 0.5
530 | Story8 | B36 | 32 MPa RC Beam (25 cm x 25 cm) | Beam | 32MPa | Concrete Rectangular | 250 | 250 | 625 | 4675 | 0.29 | 714.83 | G300E | 1666053.12 | 13.07 | G300E | 0 | 0
531 | Story8 | B37 | 32 MPa RC Beam (25 cm x 25 cm) | Beam | 32MPa | Concrete Rectangular | 250 | 250 | 625 | 4800 | 0.3 | 733.94 | G300E | 2066700 | 16.22 | G300E | 743050.5 | 5.83
532 | Story8 | B38 | 32 MPa RC Beam (25 cm x 25 cm) | Beam | 32MPa | Concrete Rectangular | 250 | 250 | 625 | 4675 | 0.29 | 714.83 | G300E | 2013464.06 | 15.8 | G300E | 723700.23 | 5.68
533 | Story8 | B4 | 32 MPa RC Beam (25 cm x 25 cm) | Beam | 32MPa | Concrete Rectangular | 250 | 250 | 625 | 4675 | 0.29 | 714.83 | G300E | 1406006.25 | 11.03 | G300E | 886204.69 | 6.95
534 | Story8 | B40 | 32 MPa RC Beam (25 cm x 25 cm) | Beam | 32MPa | Concrete Rectangular | 250 | 250 | 625 | 4675 | 0.29 | 714.83 | G300E | 2013171.88 | 15.8 | G300E | 723700.23 | 5.68
535 | Story8 | B41 | 32 MPa RC Beam (25 cm x 25 cm) | Beam | 32MPa | Concrete Rectangular | 250 | 250 | 625 | 4675 | 0.29 | 714.83 | G300E | 2013171.88 | 15.8 | G300E | 723700.23 | 5.68
536 | Story8 | B42 | 32 MPa RC Beam (25 cm x 25 cm) | Beam | 32MPa | Concrete Rectangular | 250 | 250 | 625 | 4675 | 0.29 | 714.83 | G300E | 1666053.12 | 13.07 | G300E | 0 | 0
537 | Story8 | B43 | 32 MPa RC Beam (25 cm x 25 cm) | Beam | 32MPa | Concrete Rectangular | 250 | 250 | 625 | 4675 | 0.29 | 714.83 | G300E | 2100243.75 | 16.48 | G300E | 63916.75 | 0.5
538 | Story8 | B44 | 32 MPa RC Beam (25 cm x 25 cm) | Beam | 32MPa | Concrete Rectangular | 250 | 250 | 625 | 4675 | 0.29 | 714.83 | G300E | 1407175 | 11.04 | G300E | 886204.69 | 6.95
539 | Story8 | B45 | 32 MPa RC Beam (25 cm x 25 cm) | Beam | 32MPa | Concrete Rectangular | 250 | 250 | 625 | 4675 | 0.29 | 714.83 | G300E | 1464735.94 | 11.49 | G300E | 778387.5 | 6.11
540 | Story8 | B46 | 32 MPa RC Beam (25 cm x 25 cm) | Beam | 32MPa | Concrete Rectangular | 250 | 250 | 625 | 4675 | 0.29 | 714.83 | G300E | 1798121.88 | 14.11 | G300E | 85222.33 | 0.67
541 | Story8 | B47 | 32 MPa RC Beam (25 cm x 25 cm) | Beam | 32MPa | Concrete Rectangular | 250 | 250 | 625 | 4675 | 0.29 | 714.83 | G300E | 1798121.88 | 14.11 | G300E | 85222.33 | 0.67
542 | Story8 | B48 | 32 MPa RC Beam (25 cm x 25 cm) | Beam | 32MPa | Concrete Rectangular | 250 | 250 | 625 | 4675 | 0.29 | 714.83 | G300E | 1666053.12 | 13.07 | G300E | 0 | 0
543 | Story8 | B49 | 32 MPa RC Beam (25 cm x 25 cm) | Beam | 32MPa | Concrete Rectangular | 250 | 250 | 625 | 4675 | 0.29 | 714.83 | G300E | 2100243.75 | 16.48 | G300E | 63916.75 | 0.5
544 | Story8 | B5 | 32 MPa RC Beam (25 cm x 25 cm) | Beam | 32MPa | Concrete Rectangular | 250 | 250 | 625 | 4675 | 0.29 | 714.83 | G300E | 2098490.62 | 16.47 | G300E | 63916.75 | 0.5
545 | Story8 | B50 | 32 MPa RC Beam (25 cm x 25 cm) | Beam | 32MPa | Concrete Rectangular | 250 | 250 | 625 | 4675 | 0.29 | 714.83 | G300E | 1461521.88 | 11.47 | G300E | 583790.62 | 4.58
546 | Story8 | B51 | 32 MPa RC Beam (25 cm x 25 cm) | Beam | 32MPa | Concrete Rectangular | 250 | 250 | 625 | 4675 | 0.29 | 714.83 | G300E | 2100243.75 | 16.48 | G300E | 63916.75 | 0.5
547 | Story8 | B52 | 32 MPa RC Beam (25 cm x 25 cm) | Beam | 32MPa | Concrete Rectangular | 250 | 250 | 625 | 4675 | 0.29 | 714.83 | G300E | 1666053.12 | 13.07 | G300E | 0 | 0
548 | Story8 | B53 | 32 MPa RC Beam (25 cm x 25 cm) | Beam | 32MPa | Concrete Rectangular | 250 | 250 | 625 | 4675 | 0.29 | 714.83 | G300E | 1798121.88 | 14.11 | G300E | 85222.33 | 0.67
549 | Story8 | B54 | 32 MPa RC Beam (25 cm x 25 cm) | Beam | 32MPa | Concrete Rectangular | 250 | 250 | 625 | 4675 | 0.29 | 714.83 | G300E | 1798121.88 | 14.11 | G300E | 85222.33 | 0.67
550 | Story8 | B55 | 32 MPa RC Beam (25 cm x 25 cm) | Beam | 32MPa | Concrete Rectangular | 250 | 250 | 625 | 4675 | 0.29 | 714.83 | G300E | 1464443.75 | 11.49 | G300E | 778387.5 | 6.11
551 | Story8 | B56 | 32 MPa RC Beam (25 cm x 25 cm) | Beam | 32MPa | Concrete Rectangular | 250 | 250 | 625 | 4675 | 0.29 | 714.83 | G300E | 1464735.94 | 11.49 | G300E | 778387.5 | 6.11
552 | Story8 | B57 | 32 MPa RC Beam (25 cm x 25 cm) | Beam | 32MPa | Concrete Rectangular | 250 | 250 | 625 | 4675 | 0.29 | 714.83 | G300E | 1407175 | 11.04 | G300E | 886204.69 | 6.95
553 | Story8 | B58 | 32 MPa RC Beam (25 cm x 25 cm) | Beam | 32MPa | Concrete Rectangular | 250 | 250 | 625 | 4675 | 0.29 | 714.83 | G300E | 1369190.62 | 10.74 | G300E | 778387.5 | 6.11
554 | Story8 | B59 | 32 MPa RC Beam (25 cm x 25 cm) | Beam | 32MPa | Concrete Rectangular | 250 | 250 | 625 | 4675 | 0.29 | 714.83 | G300E | 1407175 | 11.04 | G300E | 886204.69 | 6.95
555 | Story8 | B6 | 32 MPa RC Beam (25 cm x 25 cm) | Beam | 32MPa | Concrete Rectangular | 250 | 250 | 625 | 4675 | 0.29 | 714.83 | G300E | 1369190.62 | 10.74 | G300E | 778387.5 | 6.11
556 | Story8 | B60 | 32 MPa RC Beam (25 cm x 25 cm) | Beam | 32MPa | Concrete Rectangular | 250 | 250 | 625 | 4675 | 0.29 | 714.83 | G300E | 1464443.75 | 11.49 | G300E | 778387.5 | 6.11
557 | Story8 | B7 | 32 MPa RC Beam (25 cm x 25 cm) | Beam | 32MPa | Concrete Rectangular | 250 | 250 | 625 | 4675 | 0.29 | 714.83 | G300E | 2100243.75 | 16.48 | G300E | 63916.75 | 0.5
558 | Story8 | B8 | 32 MPa RC Beam (25 cm x 25 cm) | Beam | 32MPa | Concrete Rectangular | 250 | 250 | 625 | 4675 | 0.29 | 714.83 | G300E | 1407467.19 | 11.04 | G300E | 886204.69 | 6.95
559 | Story8 | B9 | 32 MPa RC Beam (25 cm x 25 cm) | Beam | 32MPa | Concrete Rectangular | 250 | 250 | 625 | 4675 | 0.29 | 714.83 | G300E | 1798121.88 | 14.11 | G300E | 85222.33 | 0.67
560 | Story9 | B1 | 32 MPa RC Beam (25 cm x 25 cm) | Beam | 32MPa | Concrete Rectangular | 250 | 250 | 625 | 4675 | 0.29 | 714.83 | G300E | 1426751.56 | 11.19 | G300E | 778387.5 | 6.11
561 | Story9 | B10 | 32 MPa RC Beam (25 cm x 25 cm) | Beam | 32MPa | Concrete Rectangular | 250 | 250 | 625 | 4675 | 0.29 | 714.83 | G300E | 1468242.19 | 11.52 | G300E | 778387.5 | 6.11
562 | Story9 | B11 | 32 MPa RC Beam (25 cm x 25 cm) | Beam | 32MPa | Concrete Rectangular | 250 | 250 | 625 | 4675 | 0.29 | 714.83 | G300E | 1468242.19 | 11.52 | G300E | 778387.5 | 6.11
563 | Story9 | B12 | 32 MPa RC Beam (25 cm x 25 cm) | Beam | 32MPa | Concrete Rectangular | 250 | 250 | 625 | 4675 | 0.29 | 714.83 | G300E | 1406590.62 | 11.04 | G300E | 889710.94 | 6.98
564 | Story9 | B13 | 32 MPa RC Beam (25 cm x 25 cm) | Beam | 32MPa | Concrete Rectangular | 250 | 250 | 625 | 4675 | 0.29 | 714.83 | G300E | 1763935.94 | 13.84 | G300E | 42611.16 | 0.33
565 | Story9 | B14 | 32 MPa RC Beam (25 cm x 25 cm) | Beam | 32MPa | Concrete Rectangular | 250 | 250 | 625 | 4675 | 0.29 | 714.83 | G300E | 1608200 | 12.62 | G300E | 0 | 0
566 | Story9 | B15 | 32 MPa RC Beam (25 cm x 25 cm) | Beam | 32MPa | Concrete Rectangular | 250 | 250 | 625 | 4675 | 0.29 | 714.83 | G300E | 1616381.25 | 12.68 | G300E | 0 | 0
567 | Story9 | B16 | 32 MPa RC Beam (25 cm x 25 cm) | Beam | 32MPa | Concrete Rectangular | 250 | 250 | 625 | 4800 | 0.3 | 733.94 | G300E | 1974600 | 15.49 | G300E | 721175.25 | 5.66
568 | Story9 | B17 | 32 MPa RC Beam (25 cm x 25 cm) | Beam | 32MPa | Concrete Rectangular | 250 | 250 | 625 | 4675 | 0.29 | 714.83 | G300E | 1436393.75 | 11.27 | G300E | 583790.62 | 4.58
569 | Story9 | B18 | 32 MPa RC Beam (25 cm x 25 cm) | Beam | 32MPa | Concrete Rectangular | 250 | 250 | 625 | 4800 | 0.3 | 733.94 | G300E | 2038500 | 15.99 | G300E | 743050.5 | 5.83
570 | Story9 | B19 | 32 MPa RC Beam (25 cm x 25 cm) | Beam | 32MPa | Concrete Rectangular | 250 | 250 | 625 | 4675 | 0.29 | 714.83 | G300E | 1656703.12 | 13 | G300E | 0 | 0
571 | Story9 | B2 | 32 MPa RC Beam (25 cm x 25 cm) | Beam | 32MPa | Concrete Rectangular | 250 | 250 | 625 | 4675 | 0.29 | 714.83 | G300E | 1433764.06 | 11.25 | G300E | 778387.5 | 6.11
572 | Story9 | B20 | 32 MPa RC Beam (25 cm x 25 cm) | Beam | 32MPa | Concrete Rectangular | 250 | 250 | 625 | 4675 | 0.29 | 714.83 | G300E | 1656703.12 | 13 | G300E | 0 | 0
573 | Story9 | B21 | 32 MPa RC Beam (25 cm x 25 cm) | Beam | 32MPa | Concrete Rectangular | 250 | 250 | 625 | 4675 | 0.29 | 714.83 | G300E | 1797245.31 | 14.1 | G300E | 85222.33 | 0.67
574 | Story9 | B22 | 32 MPa RC Beam (25 cm x 25 cm) | Beam | 32MPa | Concrete Rectangular | 250 | 250 | 625 | 4675 | 0.29 | 714.83 | G300E | 1409512.5 | 11.06 | G300E | 890879.69 | 6.99
575 | Story9 | B23 | 32 MPa RC Beam (25 cm x 25 cm) | Beam | 32MPa | Concrete Rectangular | 250 | 250 | 625 | 4675 | 0.29 | 714.83 | G300E | 1377371.88 | 10.81 | G300E | 778387.5 | 6.11
576 | Story9 | B24 | 32 MPa RC Beam (25 cm x 25 cm) | Beam | 32MPa | Concrete Rectangular | 250 | 250 | 625 | 4675 | 0.29 | 714.83 | G300E | 2118943.75 | 16.63 | G300E | 63916.75 | 0.5
577 | Story9 | B25 | 32 MPa RC Beam (25 cm x 25 cm) | Beam | 32MPa | Concrete Rectangular | 250 | 250 | 625 | 4675 | 0.29 | 714.83 | G300E | 1436393.75 | 11.27 | G300E | 583790.62 | 4.58
578 | Story9 | B26 | 32 MPa RC Beam (25 cm x 25 cm) | Beam | 32MPa | Concrete Rectangular | 250 | 250 | 625 | 4800 | 0.3 | 733.94 | G300E | 1985100 | 15.58 | G300E | 721175.25 | 5.66
579 | Story9 | B3 | 32 MPa RC Beam (25 cm x 25 cm) | Beam | 32MPa | Concrete Rectangular | 250 | 250 | 625 | 4675 | 0.29 | 714.83 | G300E | 1755754.69 | 13.78 | G300E | 42611.16 | 0.33
580 | Story9 | B30 | 32 MPa RC Beam (25 cm x 25 cm) | Beam | 32MPa | Concrete Rectangular | 250 | 250 | 625 | 4675 | 0.29 | 714.83 | G300E | 1985414.06 | 15.58 | G300E | 723700.23 | 5.68
581 | Story9 | B31 | 32 MPa RC Beam (25 cm x 25 cm) | Beam | 32MPa | Concrete Rectangular | 250 | 250 | 625 | 4675 | 0.29 | 714.83 | G300E | 1436978.12 | 11.28 | G300E | 583790.62 | 4.58
582 | Story9 | B32 | 32 MPa RC Beam (25 cm x 25 cm) | Beam | 32MPa | Concrete Rectangular | 250 | 250 | 625 | 4675 | 0.29 | 714.83 | G300E | 2119528.12 | 16.63 | G300E | 63916.75 | 0.5
583 | Story9 | B33 | 32 MPa RC Beam (25 cm x 25 cm) | Beam | 32MPa | Concrete Rectangular | 250 | 250 | 625 | 4675 | 0.29 | 714.83 | G300E | 1377371.88 | 10.81 | G300E | 778387.5 | 6.11
584 | Story9 | B34 | 32 MPa RC Beam (25 cm x 25 cm) | Beam | 32MPa | Concrete Rectangular | 250 | 250 | 625 | 4675 | 0.29 | 714.83 | G300E | 1409512.5 | 11.06 | G300E | 890879.69 | 6.99
585 | Story9 | B35 | 32 MPa RC Beam (25 cm x 25 cm) | Beam | 32MPa | Concrete Rectangular | 250 | 250 | 625 | 4675 | 0.29 | 714.83 | G300E | 2119528.12 | 16.63 | G300E | 63916.75 | 0.5
586 | Story9 | B36 | 32 MPa RC Beam (25 cm x 25 cm) | Beam | 32MPa | Concrete Rectangular | 250 | 250 | 625 | 4675 | 0.29 | 714.83 | G300E | 1656703.12 | 13 | G300E | 0 | 0
587 | Story9 | B37 | 32 MPa RC Beam (25 cm x 25 cm) | Beam | 32MPa | Concrete Rectangular | 250 | 250 | 625 | 4800 | 0.3 | 733.94 | G300E | 2038500 | 15.99 | G300E | 743050.5 | 5.83
588 | Story9 | B38 | 32 MPa RC Beam (25 cm x 25 cm) | Beam | 32MPa | Concrete Rectangular | 250 | 250 | 625 | 4675 | 0.29 | 714.83 | G300E | 1985414.06 | 15.58 | G300E | 723700.23 | 5.68
589 | Story9 | B4 | 32 MPa RC Beam (25 cm x 25 cm) | Beam | 32MPa | Concrete Rectangular | 250 | 250 | 625 | 4675 | 0.29 | 714.83 | G300E | 1408343.75 | 11.05 | G300E | 889710.94 | 6.98
590 | Story9 | B40 | 32 MPa RC Beam (25 cm x 25 cm) | Beam | 32MPa | Concrete Rectangular | 250 | 250 | 625 | 4675 | 0.29 | 714.83 | G300E | 1985414.06 | 15.58 | G300E | 723700.23 | 5.68
591 | Story9 | B41 | 32 MPa RC Beam (25 cm x 25 cm) | Beam | 32MPa | Concrete Rectangular | 250 | 250 | 625 | 4675 | 0.29 | 714.83 | G300E | 1985414.06 | 15.58 | G300E | 723700.23 | 5.68
592 | Story9 | B42 | 32 MPa RC Beam (25 cm x 25 cm) | Beam | 32MPa | Concrete Rectangular | 250 | 250 | 625 | 4675 | 0.29 | 714.83 | G300E | 1656703.12 | 13 | G300E | 0 | 0
593 | Story9 | B43 | 32 MPa RC Beam (25 cm x 25 cm) | Beam | 32MPa | Concrete Rectangular | 250 | 250 | 625 | 4675 | 0.29 | 714.83 | G300E | 2119528.12 | 16.63 | G300E | 63916.75 | 0.5
594 | Story9 | B44 | 32 MPa RC Beam (25 cm x 25 cm) | Beam | 32MPa | Concrete Rectangular | 250 | 250 | 625 | 4675 | 0.29 | 714.83 | G300E | 1409512.5 | 11.06 | G300E | 889710.94 | 6.98
595 | Story9 | B45 | 32 MPa RC Beam (25 cm x 25 cm) | Beam | 32MPa | Concrete Rectangular | 250 | 250 | 625 | 4675 | 0.29 | 714.83 | G300E | 1468242.19 | 11.52 | G300E | 778387.5 | 6.11
596 | Story9 | B46 | 32 MPa RC Beam (25 cm x 25 cm) | Beam | 32MPa | Concrete Rectangular | 250 | 250 | 625 | 4675 | 0.29 | 714.83 | G300E | 1797245.31 | 14.1 | G300E | 85222.33 | 0.67
597 | Story9 | B47 | 32 MPa RC Beam (25 cm x 25 cm) | Beam | 32MPa | Concrete Rectangular | 250 | 250 | 625 | 4675 | 0.29 | 714.83 | G300E | 1797245.31 | 14.1 | G300E | 85222.33 | 0.67
598 | Story9 | B48 | 32 MPa RC Beam (25 cm x 25 cm) | Beam | 32MPa | Concrete Rectangular | 250 | 250 | 625 | 4675 | 0.29 | 714.83 | G300E | 1656995.31 | 13 | G300E | 0 | 0
599 | Story9 | B49 | 32 MPa RC Beam (25 cm x 25 cm) | Beam | 32MPa | Concrete Rectangular | 250 | 250 | 625 | 4675 | 0.29 | 714.83 | G300E | 2119528.12 | 16.63 | G300E | 63916.75 | 0.5
600 | Story9 | B5 | 32 MPa RC Beam (25 cm x 25 cm) | Beam | 32MPa | Concrete Rectangular | 250 | 250 | 625 | 4675 | 0.29 | 714.83 | G300E | 2118359.38 | 16.62 | G300E | 63916.75 | 0.5
601 | Story9 | B50 | 32 MPa RC Beam (25 cm x 25 cm) | Beam | 32MPa | Concrete Rectangular | 250 | 250 | 625 | 4675 | 0.29 | 714.83 | G300E | 1436978.12 | 11.28 | G300E | 583790.62 | 4.58
602 | Story9 | B51 | 32 MPa RC Beam (25 cm x 25 cm) | Beam | 32MPa | Concrete Rectangular | 250 | 250 | 625 | 4675 | 0.29 | 714.83 | G300E | 2119528.12 | 16.63 | G300E | 63916.75 | 0.5
603 | Story9 | B52 | 32 MPa RC Beam (25 cm x 25 cm) | Beam | 32MPa | Concrete Rectangular | 250 | 250 | 625 | 4675 | 0.29 | 714.83 | G300E | 1656703.12 | 13 | G300E | 0 | 0
604 | Story9 | B53 | 32 MPa RC Beam (25 cm x 25 cm) | Beam | 32MPa | Concrete Rectangular | 250 | 250 | 625 | 4675 | 0.29 | 714.83 | G300E | 1797245.31 | 14.1 | G300E | 85222.33 | 0.67
605 | Story9 | B54 | 32 MPa RC Beam (25 cm x 25 cm) | Beam | 32MPa | Concrete Rectangular | 250 | 250 | 625 | 4675 | 0.29 | 714.83 | G300E | 1797245.31 | 14.1 | G300E | 85222.33 | 0.67
606 | Story9 | B55 | 32 MPa RC Beam (25 cm x 25 cm) | Beam | 32MPa | Concrete Rectangular | 250 | 250 | 625 | 4675 | 0.29 | 714.83 | G300E | 1468242.19 | 11.52 | G300E | 778387.5 | 6.11
607 | Story9 | B56 | 32 MPa RC Beam (25 cm x 25 cm) | Beam | 32MPa | Concrete Rectangular | 250 | 250 | 625 | 4675 | 0.29 | 714.83 | G300E | 1468242.19 | 11.52 | G300E | 778387.5 | 6.11
608 | Story9 | B57 | 32 MPa RC Beam (25 cm x 25 cm) | Beam | 32MPa | Concrete Rectangular | 250 | 250 | 625 | 4675 | 0.29 | 714.83 | G300E | 1409512.5 | 11.06 | G300E | 890879.69 | 6.99
609 | Story9 | B58 | 32 MPa RC Beam (25 cm x 25 cm) | Beam | 32MPa | Concrete Rectangular | 250 | 250 | 625 | 4675 | 0.29 | 714.83 | G300E | 1377371.88 | 10.81 | G300E | 778387.5 | 6.11
610 | Story9 | B59 | 32 MPa RC Beam (25 cm x 25 cm) | Beam | 32MPa | Concrete Rectangular | 250 | 250 | 625 | 4675 | 0.29 | 714.83 | G300E | 1409512.5 | 11.06 | G300E | 889710.94 | 6.98
611 | Story9 | B6 | 32 MPa RC Beam (25 cm x 25 cm) | Beam | 32MPa | Concrete Rectangular | 250 | 250 | 625 | 4675 | 0.29 | 714.83 | G300E | 1377371.88 | 10.81 | G300E | 778387.5 | 6.11
612 | Story9 | B60 | 32 MPa RC Beam (25 cm x 25 cm) | Beam | 32MPa | Concrete Rectangular | 250 | 250 | 625 | 4675 | 0.29 | 714.83 | G300E | 1468242.19 | 11.52 | G300E | 778387.5 | 6.11
613 | Story9 | B7 | 32 MPa RC Beam (25 cm x 25 cm) | Beam | 32MPa | Concrete Rectangular | 250 | 250 | 625 | 4675 | 0.29 | 714.83 | G300E | 2119528.12 | 16.63 | G300E | 63916.75 | 0.5
614 | Story9 | B8 | 32 MPa RC Beam (25 cm x 25 cm) | Beam | 32MPa | Concrete Rectangular | 250 | 250 | 625 | 4675 | 0.29 | 714.83 | G300E | 1409512.5 | 11.06 | G300E | 890879.69 | 6.99
615 | Story9 | B9 | 32 MPa RC Beam (25 cm x 25 cm) | Beam | 32MPa | Concrete Rectangular | 250 | 250 | 625 | 4675 | 0.29 | 714.83 | G300E | 1797245.31 | 14.1 | G300E | 85222.33 | 0.67

## Columns
| Story | Label | Section | Structural_Element_Type | Material | Cross_Section_Type | Width_(mm) | Depth_(mm) | Area_(cm^2) | Length_(mm) | Volume_(m^3) | Mass_(kg) | Long._Rebar_Material | Long._Rebar_Volume_(mm^3) | Long._Rebar_Mass_(kg) | Tran._Rebar_Material | Tran._Rebar_Volume_(mm^3) | Tran._Rebar_Mass_(kg)
0 | Story1 | C1 | 32 MPa RC Column (32.5 cm x 32.5 cm) | Column | 32MPa | Concrete Rectangular | 325 | 325 | 1056.3 | 3250 | 0.34 | 839.83 | G300E | 3432000 | 26.93 | G300E | 0 | 0
1 | Story1 | C10 | 32 MPa RC Column (32.5 cm x 32.5 cm) | Column | 32MPa | Concrete Rectangular | 325 | 325 | 1056.3 | 3250 | 0.34 | 839.83 | G300E | 19819583.33 | 155.51 | G300E | 0 | 0
2 | Story1 | C11 | 32 MPa RC Column (32.5 cm x 32.5 cm) | Column | 32MPa | Concrete Rectangular | 325 | 325 | 1056.3 | 3250 | 0.34 | 839.83 | G300E | 23370750 | 183.38 | G300E | 0 | 0
3 | Story1 | C12 | 32 MPa RC Column (32.5 cm x 32.5 cm) | Column | 32MPa | Concrete Rectangular | 325 | 325 | 1056.3 | 3250 | 0.34 | 839.83 | G300E | 3432000 | 26.93 | G300E | 0 | 0
4 | Story1 | C13 | 32 MPa RC Column (32.5 cm x 32.5 cm) | Column | 32MPa | Concrete Rectangular | 325 | 325 | 1056.3 | 3250 | 0.34 | 839.83 | G300E | 3432000 | 26.93 | G300E | 0 | 0
5 | Story1 | C14 | 32 MPa RC Column (32.5 cm x 32.5 cm) | Column | 32MPa | Concrete Rectangular | 325 | 325 | 1056.3 | 3250 | 0.34 | 839.83 | G300E | 19660333.33 | 154.26 | G300E | 0 | 0
6 | Story1 | C17 | 32 MPa RC Column (32.5 cm x 32.5 cm) | Column | 32MPa | Concrete Rectangular | 325 | 325 | 1056.3 | 3250 | 0.34 | 839.83 | G300E | 19826083.33 | 155.56 | G300E | 0 | 0
7 | Story1 | C18 | 32 MPa RC Column (32.5 cm x 32.5 cm) | Column | 32MPa | Concrete Rectangular | 325 | 325 | 1056.3 | 3250 | 0.34 | 839.83 | G300E | 3432000 | 26.93 | G300E | 0 | 0
8 | Story1 | C19 | 32 MPa RC Column (32.5 cm x 32.5 cm) | Column | 32MPa | Concrete Rectangular | 325 | 325 | 1056.3 | 3250 | 0.34 | 839.83 | G300E | 3432000 | 26.93 | G300E | 0 | 0
9 | Story1 | C2 | 32 MPa RC Column (32.5 cm x 32.5 cm) | Column | 32MPa | Concrete Rectangular | 325 | 325 | 1056.3 | 3250 | 0.34 | 839.83 | G300E | 3432000 | 26.93 | G300E | 0 | 0
10 | Story1 | C20 | 32 MPa RC Column (32.5 cm x 32.5 cm) | Column | 32MPa | Concrete Rectangular | 325 | 325 | 1056.3 | 3250 | 0.34 | 839.83 | G300E | 19816333.33 | 155.49 | G300E | 0 | 0
11 | Story1 | C23 | 32 MPa RC Column (32.5 cm x 32.5 cm) | Column | 32MPa | Concrete Rectangular | 325 | 325 | 1056.3 | 3250 | 0.34 | 839.83 | G300E | 19826083.33 | 155.56 | G300E | 0 | 0
12 | Story1 | C24 | 32 MPa RC Column (32.5 cm x 32.5 cm) | Column | 32MPa | Concrete Rectangular | 325 | 325 | 1056.3 | 3250 | 0.34 | 839.83 | G300E | 3432000 | 26.93 | G300E | 0 | 0
13 | Story1 | C25 | 32 MPa RC Column (32.5 cm x 32.5 cm) | Column | 32MPa | Concrete Rectangular | 325 | 325 | 1056.3 | 3250 | 0.34 | 839.83 | G300E | 3432000 | 26.93 | G300E | 0 | 0
14 | Story1 | C26 | 32 MPa RC Column (32.5 cm x 32.5 cm) | Column | 32MPa | Concrete Rectangular | 325 | 325 | 1056.3 | 3250 | 0.34 | 839.83 | G300E | 23370750 | 183.38 | G300E | 0 | 0
15 | Story1 | C27 | 32 MPa RC Column (32.5 cm x 32.5 cm) | Column | 32MPa | Concrete Rectangular | 325 | 325 | 1056.3 | 3250 | 0.34 | 839.83 | G300E | 19826083.33 | 155.56 | G300E | 0 | 0
16 | Story1 | C28 | 32 MPa RC Column (32.5 cm x 32.5 cm) | Column | 32MPa | Concrete Rectangular | 325 | 325 | 1056.3 | 3250 | 0.34 | 839.83 | G300E | 19826083.33 | 155.56 | G300E | 0 | 0
17 | Story1 | C29 | 32 MPa RC Column (32.5 cm x 32.5 cm) | Column | 32MPa | Concrete Rectangular | 325 | 325 | 1056.3 | 3250 | 0.34 | 839.83 | G300E | 23370750 | 183.38 | G300E | 0 | 0
18 | Story1 | C3 | 32 MPa RC Column (32.5 cm x 32.5 cm) | Column | 32MPa | Concrete Rectangular | 325 | 325 | 1056.3 | 3250 | 0.34 | 839.83 | G300E | 3432000 | 26.93 | G300E | 0 | 0
19 | Story1 | C30 | 32 MPa RC Column (32.5 cm x 32.5 cm) | Column | 32MPa | Concrete Rectangular | 325 | 325 | 1056.3 | 3250 | 0.34 | 839.83 | G300E | 3432000 | 26.93 | G300E | 0 | 0
20 | Story1 | C31 | 32 MPa RC Column (32.5 cm x 32.5 cm) | Column | 32MPa | Concrete Rectangular | 325 | 325 | 1056.3 | 3250 | 0.34 | 839.83 | G300E | 3432000 | 26.93 | G300E | 0 | 0
21 | Story1 | C32 | 32 MPa RC Column (32.5 cm x 32.5 cm) | Column | 32MPa | Concrete Rectangular | 325 | 325 | 1056.3 | 3250 | 0.34 | 839.83 | G300E | 3432000 | 26.93 | G300E | 0 | 0
22 | Story1 | C33 | 32 MPa RC Column (32.5 cm x 32.5 cm) | Column | 32MPa | Concrete Rectangular | 325 | 325 | 1056.3 | 3250 | 0.34 | 839.83 | G300E | 3432000 | 26.93 | G300E | 0 | 0
23 | Story1 | C34 | 32 MPa RC Column (32.5 cm x 32.5 cm) | Column | 32MPa | Concrete Rectangular | 325 | 325 | 1056.3 | 3250 | 0.34 | 839.83 | G300E | 3432000 | 26.93 | G300E | 0 | 0
24 | Story1 | C35 | 32 MPa RC Column (32.5 cm x 32.5 cm) | Column | 32MPa | Concrete Rectangular | 325 | 325 | 1056.3 | 3250 | 0.34 | 839.83 | G300E | 3432000 | 26.93 | G300E | 0 | 0
25 | Story1 | C36 | 32 MPa RC Column (32.5 cm x 32.5 cm) | Column | 32MPa | Concrete Rectangular | 325 | 325 | 1056.3 | 3250 | 0.34 | 839.83 | G300E | 3432000 | 26.93 | G300E | 0 | 0
26 | Story1 | C4 | 32 MPa RC Column (32.5 cm x 32.5 cm) | Column | 32MPa | Concrete Rectangular | 325 | 325 | 1056.3 | 3250 | 0.34 | 839.83 | G300E | 3432000 | 26.93 | G300E | 0 | 0
27 | Story1 | C5 | 32 MPa RC Column (32.5 cm x 32.5 cm) | Column | 32MPa | Concrete Rectangular | 325 | 325 | 1056.3 | 3250 | 0.34 | 839.83 | G300E | 3432000 | 26.93 | G300E | 0 | 0
28 | Story1 | C6 | 32 MPa RC Column (32.5 cm x 32.5 cm) | Column | 32MPa | Concrete Rectangular | 325 | 325 | 1056.3 | 3250 | 0.34 | 839.83 | G300E | 3432000 | 26.93 | G300E | 0 | 0
29 | Story1 | C7 | 32 MPa RC Column (32.5 cm x 32.5 cm) | Column | 32MPa | Concrete Rectangular | 325 | 325 | 1056.3 | 3250 | 0.34 | 839.83 | G300E | 3432000 | 26.93 | G300E | 0 | 0
30 | Story1 | C8 | 32 MPa RC Column (32.5 cm x 32.5 cm) | Column | 32MPa | Concrete Rectangular | 325 | 325 | 1056.3 | 3250 | 0.34 | 839.83 | G300E | 23718500 | 186.1 | G300E | 0 | 0
31 | Story1 | C9 | 32 MPa RC Column (32.5 cm x 32.5 cm) | Column | 32MPa | Concrete Rectangular | 325 | 325 | 1056.3 | 3250 | 0.34 | 839.83 | G300E | 19660333.33 | 154.26 | G300E | 0 | 0
32 | Story10 | C1 | 32 MPa RC Column (25 cm x 25 cm) | Column | 32MPa | Concrete Rectangular | 250 | 250 | 625 | 3250 | 0.2 | 496.94 | G300E | 2031250 | 15.94 | G300E | 0 | 0
33 | Story10 | C10 | 32 MPa RC Column (25 cm x 25 cm) | Column | 32MPa | Concrete Rectangular | 250 | 250 | 625 | 3250 | 0.2 | 496.94 | G300E | 2031250 | 15.94 | G300E | 0 | 0
34 | Story10 | C11 | 32 MPa RC Column (25 cm x 25 cm) | Column | 32MPa | Concrete Rectangular | 250 | 250 | 625 | 3250 | 0.2 | 496.94 | G300E | 2031250 | 15.94 | G300E | 0 | 0
35 | Story10 | C12 | 32 MPa RC Column (25 cm x 25 cm) | Column | 32MPa | Concrete Rectangular | 250 | 250 | 625 | 3250 | 0.2 | 496.94 | G300E | 2031250 | 15.94 | G300E | 0 | 0
36 | Story10 | C13 | 32 MPa RC Column (25 cm x 25 cm) | Column | 32MPa | Concrete Rectangular | 250 | 250 | 625 | 3250 | 0.2 | 496.94 | G300E | 2031250 | 15.94 | G300E | 0 | 0
37 | Story10 | C14 | 32 MPa RC Column (25 cm x 25 cm) | Column | 32MPa | Concrete Rectangular | 250 | 250 | 625 | 3250 | 0.2 | 496.94 | G300E | 2031250 | 15.94 | G300E | 0 | 0
38 | Story10 | C17 | 32 MPa RC Column (25 cm x 25 cm) | Column | 32MPa | Concrete Rectangular | 250 | 250 | 625 | 3250 | 0.2 | 496.94 | G300E | 2031250 | 15.94 | G300E | 0 | 0
39 | Story10 | C18 | 32 MPa RC Column (25 cm x 25 cm) | Column | 32MPa | Concrete Rectangular | 250 | 250 | 625 | 3250 | 0.2 | 496.94 | G300E | 2031250 | 15.94 | G300E | 0 | 0
40 | Story10 | C19 | 32 MPa RC Column (25 cm x 25 cm) | Column | 32MPa | Concrete Rectangular | 250 | 250 | 625 | 3250 | 0.2 | 496.94 | G300E | 2031250 | 15.94 | G300E | 0 | 0
41 | Story10 | C2 | 32 MPa RC Column (25 cm x 25 cm) | Column | 32MPa | Concrete Rectangular | 250 | 250 | 625 | 3250 | 0.2 | 496.94 | G300E | 2031250 | 15.94 | G300E | 0 | 0
42 | Story10 | C20 | 32 MPa RC Column (25 cm x 25 cm) | Column | 32MPa | Concrete Rectangular | 250 | 250 | 625 | 3250 | 0.2 | 496.94 | G300E | 2031250 | 15.94 | G300E | 0 | 0
43 | Story10 | C23 | 32 MPa RC Column (25 cm x 25 cm) | Column | 32MPa | Concrete Rectangular | 250 | 250 | 625 | 3250 | 0.2 | 496.94 | G300E | 2031250 | 15.94 | G300E | 0 | 0
44 | Story10 | C24 | 32 MPa RC Column (25 cm x 25 cm) | Column | 32MPa | Concrete Rectangular | 250 | 250 | 625 | 3250 | 0.2 | 496.94 | G300E | 2031250 | 15.94 | G300E | 0 | 0
45 | Story10 | C25 | 32 MPa RC Column (25 cm x 25 cm) | Column | 32MPa | Concrete Rectangular | 250 | 250 | 625 | 3250 | 0.2 | 496.94 | G300E | 2031250 | 15.94 | G300E | 0 | 0
46 | Story10 | C26 | 32 MPa RC Column (25 cm x 25 cm) | Column | 32MPa | Concrete Rectangular | 250 | 250 | 625 | 3250 | 0.2 | 496.94 | G300E | 2031250 | 15.94 | G300E | 0 | 0
47 | Story10 | C27 | 32 MPa RC Column (25 cm x 25 cm) | Column | 32MPa | Concrete Rectangular | 250 | 250 | 625 | 3250 | 0.2 | 496.94 | G300E | 2031250 | 15.94 | G300E | 0 | 0
48 | Story10 | C28 | 32 MPa RC Column (25 cm x 25 cm) | Column | 32MPa | Concrete Rectangular | 250 | 250 | 625 | 3250 | 0.2 | 496.94 | G300E | 2031250 | 15.94 | G300E | 0 | 0
49 | Story10 | C29 | 32 MPa RC Column (25 cm x 25 cm) | Column | 32MPa | Concrete Rectangular | 250 | 250 | 625 | 3250 | 0.2 | 496.94 | G300E | 2031250 | 15.94 | G300E | 0 | 0
50 | Story10 | C3 | 32 MPa RC Column (25 cm x 25 cm) | Column | 32MPa | Concrete Rectangular | 250 | 250 | 625 | 3250 | 0.2 | 496.94 | G300E | 2031250 | 15.94 | G300E | 0 | 0
51 | Story10 | C30 | 32 MPa RC Column (25 cm x 25 cm) | Column | 32MPa | Concrete Rectangular | 250 | 250 | 625 | 3250 | 0.2 | 496.94 | G300E | 2031250 | 15.94 | G300E | 0 | 0
52 | Story10 | C31 | 32 MPa RC Column (25 cm x 25 cm) | Column | 32MPa | Concrete Rectangular | 250 | 250 | 625 | 3250 | 0.2 | 496.94 | G300E | 2031250 | 15.94 | G300E | 0 | 0
53 | Story10 | C32 | 32 MPa RC Column (25 cm x 25 cm) | Column | 32MPa | Concrete Rectangular | 250 | 250 | 625 | 3250 | 0.2 | 496.94 | G300E | 2031250 | 15.94 | G300E | 0 | 0
54 | Story10 | C33 | 32 MPa RC Column (25 cm x 25 cm) | Column | 32MPa | Concrete Rectangular | 250 | 250 | 625 | 3250 | 0.2 | 496.94 | G300E | 2031250 | 15.94 | G300E | 0 | 0
55 | Story10 | C34 | 32 MPa RC Column (25 cm x 25 cm) | Column | 32MPa | Concrete Rectangular | 250 | 250 | 625 | 3250 | 0.2 | 496.94 | G300E | 2031250 | 15.94 | G300E | 0 | 0
56 | Story10 | C35 | 32 MPa RC Column (25 cm x 25 cm) | Column | 32MPa | Concrete Rectangular | 250 | 250 | 625 | 3250 | 0.2 | 496.94 | G300E | 2031250 | 15.94 | G300E | 0 | 0
57 | Story10 | C36 | 32 MPa RC Column (25 cm x 25 cm) | Column | 32MPa | Concrete Rectangular | 250 | 250 | 625 | 3250 | 0.2 | 496.94 | G300E | 2031250 | 15.94 | G300E | 0 | 0
58 | Story10 | C4 | 32 MPa RC Column (25 cm x 25 cm) | Column | 32MPa | Concrete Rectangular | 250 | 250 | 625 | 3250 | 0.2 | 496.94 | G300E | 2031250 | 15.94 | G300E | 0 | 0
59 | Story10 | C5 | 32 MPa RC Column (25 cm x 25 cm) | Column | 32MPa | Concrete Rectangular | 250 | 250 | 625 | 3250 | 0.2 | 496.94 | G300E | 2031250 | 15.94 | G300E | 0 | 0
60 | Story10 | C6 | 32 MPa RC Column (25 cm x 25 cm) | Column | 32MPa | Concrete Rectangular | 250 | 250 | 625 | 3250 | 0.2 | 496.94 | G300E | 2031250 | 15.94 | G300E | 0 | 0
61 | Story10 | C7 | 32 MPa RC Column (25 cm x 25 cm) | Column | 32MPa | Concrete Rectangular | 250 | 250 | 625 | 3250 | 0.2 | 496.94 | G300E | 2031250 | 15.94 | G300E | 0 | 0
62 | Story10 | C8 | 32 MPa RC Column (25 cm x 25 cm) | Column | 32MPa | Concrete Rectangular | 250 | 250 | 625 | 3250 | 0.2 | 496.94 | G300E | 2031250 | 15.94 | G300E | 0 | 0
63 | Story10 | C9 | 32 MPa RC Column (25 cm x 25 cm) | Column | 32MPa | Concrete Rectangular | 250 | 250 | 625 | 3250 | 0.2 | 496.94 | G300E | 2031250 | 15.94 | G300E | 0 | 0
64 | Story11 | C1 | 32 MPa RC Column (25 cm x 25 cm) | Column | 32MPa | Concrete Rectangular | 250 | 250 | 625 | 3250 | 0.2 | 496.94 | G300E | 2031250 | 15.94 | G300E | 0 | 0
65 | Story11 | C10 | 32 MPa RC Column (25 cm x 25 cm) | Column | 32MPa | Concrete Rectangular | 250 | 250 | 625 | 3250 | 0.2 | 496.94 | G300E | 2031250 | 15.94 | G300E | 0 | 0
66 | Story11 | C11 | 32 MPa RC Column (25 cm x 25 cm) | Column | 32MPa | Concrete Rectangular | 250 | 250 | 625 | 3250 | 0.2 | 496.94 | G300E | 2031250 | 15.94 | G300E | 0 | 0
67 | Story11 | C12 | 32 MPa RC Column (25 cm x 25 cm) | Column | 32MPa | Concrete Rectangular | 250 | 250 | 625 | 3250 | 0.2 | 496.94 | G300E | 2238166.67 | 17.56 | G300E | 0 | 0
68 | Story11 | C13 | 32 MPa RC Column (25 cm x 25 cm) | Column | 32MPa | Concrete Rectangular | 250 | 250 | 625 | 3250 | 0.2 | 496.94 | G300E | 3231583.33 | 25.36 | G300E | 0 | 0
69 | Story11 | C14 | 32 MPa RC Column (25 cm x 25 cm) | Column | 32MPa | Concrete Rectangular | 250 | 250 | 625 | 3250 | 0.2 | 496.94 | G300E | 2031250 | 15.94 | G300E | 0 | 0
70 | Story11 | C17 | 32 MPa RC Column (25 cm x 25 cm) | Column | 32MPa | Concrete Rectangular | 250 | 250 | 625 | 3250 | 0.2 | 496.94 | G300E | 2031250 | 15.94 | G300E | 0 | 0
71 | Story11 | C18 | 32 MPa RC Column (25 cm x 25 cm) | Column | 32MPa | Concrete Rectangular | 250 | 250 | 625 | 3250 | 0.2 | 496.94 | G300E | 3238083.33 | 25.41 | G300E | 0 | 0
72 | Story11 | C19 | 32 MPa RC Column (25 cm x 25 cm) | Column | 32MPa | Concrete Rectangular | 250 | 250 | 625 | 3250 | 0.2 | 496.94 | G300E | 3235916.67 | 25.39 | G300E | 0 | 0
73 | Story11 | C2 | 32 MPa RC Column (25 cm x 25 cm) | Column | 32MPa | Concrete Rectangular | 250 | 250 | 625 | 3250 | 0.2 | 496.94 | G300E | 2243583.33 | 17.6 | G300E | 0 | 0
74 | Story11 | C20 | 32 MPa RC Column (25 cm x 25 cm) | Column | 32MPa | Concrete Rectangular | 250 | 250 | 625 | 3250 | 0.2 | 496.94 | G300E | 2031250 | 15.94 | G300E | 0 | 0
75 | Story11 | C23 | 32 MPa RC Column (25 cm x 25 cm) | Column | 32MPa | Concrete Rectangular | 250 | 250 | 625 | 3250 | 0.2 | 496.94 | G300E | 2031250 | 15.94 | G300E | 0 | 0
76 | Story11 | C24 | 32 MPa RC Column (25 cm x 25 cm) | Column | 32MPa | Concrete Rectangular | 250 | 250 | 625 | 3250 | 0.2 | 496.94 | G300E | 3238083.33 | 25.41 | G300E | 0 | 0
77 | Story11 | C25 | 32 MPa RC Column (25 cm x 25 cm) | Column | 32MPa | Concrete Rectangular | 250 | 250 | 625 | 3250 | 0.2 | 496.94 | G300E | 2238166.67 | 17.56 | G300E | 0 | 0
78 | Story11 | C26 | 32 MPa RC Column (25 cm x 25 cm) | Column | 32MPa | Concrete Rectangular | 250 | 250 | 625 | 3250 | 0.2 | 496.94 | G300E | 2031250 | 15.94 | G300E | 0 | 0
79 | Story11 | C27 | 32 MPa RC Column (25 cm x 25 cm) | Column | 32MPa | Concrete Rectangular | 250 | 250 | 625 | 3250 | 0.2 | 496.94 | G300E | 2031250 | 15.94 | G300E | 0 | 0
80 | Story11 | C28 | 32 MPa RC Column (25 cm x 25 cm) | Column | 32MPa | Concrete Rectangular | 250 | 250 | 625 | 3250 | 0.2 | 496.94 | G300E | 2031250 | 15.94 | G300E | 0 | 0
81 | Story11 | C29 | 32 MPa RC Column (25 cm x 25 cm) | Column | 32MPa | Concrete Rectangular | 250 | 250 | 625 | 3250 | 0.2 | 496.94 | G300E | 2031250 | 15.94 | G300E | 0 | 0
82 | Story11 | C3 | 32 MPa RC Column (25 cm x 25 cm) | Column | 32MPa | Concrete Rectangular | 250 | 250 | 625 | 3250 | 0.2 | 496.94 | G300E | 3229416.67 | 25.34 | G300E | 0 | 0
83 | Story11 | C30 | 32 MPa RC Column (25 cm x 25 cm) | Column | 32MPa | Concrete Rectangular | 250 | 250 | 625 | 3250 | 0.2 | 496.94 | G300E | 2238166.67 | 17.56 | G300E | 0 | 0
84 | Story11 | C31 | 32 MPa RC Column (25 cm x 25 cm) | Column | 32MPa | Concrete Rectangular | 250 | 250 | 625 | 3250 | 0.2 | 496.94 | G300E | 2031250 | 15.94 | G300E | 0 | 0
85 | Story11 | C32 | 32 MPa RC Column (25 cm x 25 cm) | Column | 32MPa | Concrete Rectangular | 250 | 250 | 625 | 3250 | 0.2 | 496.94 | G300E | 2238166.67 | 17.56 | G300E | 0 | 0
86 | Story11 | C33 | 32 MPa RC Column (25 cm x 25 cm) | Column | 32MPa | Concrete Rectangular | 250 | 250 | 625 | 3250 | 0.2 | 496.94 | G300E | 3238083.33 | 25.41 | G300E | 0 | 0
87 | Story11 | C34 | 32 MPa RC Column (25 cm x 25 cm) | Column | 32MPa | Concrete Rectangular | 250 | 250 | 625 | 3250 | 0.2 | 496.94 | G300E | 3238083.33 | 25.41 | G300E | 0 | 0
88 | Story11 | C35 | 32 MPa RC Column (25 cm x 25 cm) | Column | 32MPa | Concrete Rectangular | 250 | 250 | 625 | 3250 | 0.2 | 496.94 | G300E | 2238166.67 | 17.56 | G300E | 0 | 0
89 | Story11 | C36 | 32 MPa RC Column (25 cm x 25 cm) | Column | 32MPa | Concrete Rectangular | 250 | 250 | 625 | 3250 | 0.2 | 496.94 | G300E | 2031250 | 15.94 | G300E | 0 | 0
90 | Story11 | C4 | 32 MPa RC Column (25 cm x 25 cm) | Column | 32MPa | Concrete Rectangular | 250 | 250 | 625 | 3250 | 0.2 | 496.94 | G300E | 3235916.67 | 25.39 | G300E | 0 | 0
91 | Story11 | C5 | 32 MPa RC Column (25 cm x 25 cm) | Column | 32MPa | Concrete Rectangular | 250 | 250 | 625 | 3250 | 0.2 | 496.94 | G300E | 2238166.67 | 17.56 | G300E | 0 | 0
92 | Story11 | C6 | 32 MPa RC Column (25 cm x 25 cm) | Column | 32MPa | Concrete Rectangular | 250 | 250 | 625 | 3250 | 0.2 | 496.94 | G300E | 2031250 | 15.94 | G300E | 0 | 0
93 | Story11 | C7 | 32 MPa RC Column (25 cm x 25 cm) | Column | 32MPa | Concrete Rectangular | 250 | 250 | 625 | 3250 | 0.2 | 496.94 | G300E | 2243583.33 | 17.6 | G300E | 0 | 0
94 | Story11 | C8 | 32 MPa RC Column (25 cm x 25 cm) | Column | 32MPa | Concrete Rectangular | 250 | 250 | 625 | 3250 | 0.2 | 496.94 | G300E | 2031250 | 15.94 | G300E | 0 | 0
95 | Story11 | C9 | 32 MPa RC Column (25 cm x 25 cm) | Column | 32MPa | Concrete Rectangular | 250 | 250 | 625 | 3250 | 0.2 | 496.94 | G300E | 2031250 | 15.94 | G300E | 0 | 0
96 | Story11 | D10 | 32 MPa RC Column (65 cm x 65 cm) | Column | 32MPa | Concrete Rectangular | 650 | 650 | 4225 | 29702.7 | 12.55 | 30701.87 | G300E | 464473496.02 | 3644.43 | G300E | 0 | 0
97 | Story11 | D11 | 32 MPa RC Column (65 cm x 65 cm) | Column | 32MPa | Concrete Rectangular | 650 | 650 | 4225 | 29702.7 | 12.55 | 30701.87 | G300E | 463765581.68 | 3638.88 | G300E | 0 | 0
98 | Story11 | D12 | 32 MPa RC Column (65 cm x 65 cm) | Column | 32MPa | Concrete Rectangular | 650 | 650 | 4225 | 29702.7 | 12.55 | 30701.87 | G300E | 464510624.4 | 3644.72 | G300E | 0 | 0
99 | Story11 | D13 | 32 MPa RC Column (65 cm x 65 cm) | Column | 32MPa | Concrete Rectangular | 650 | 650 | 4225 | 29702.7 | 12.55 | 30701.87 | G300E | 463782908.25 | 3639.01 | G300E | 0 | 0
100 | Story11 | D14 | 32 MPa RC Column (65 cm x 65 cm) | Column | 32MPa | Concrete Rectangular | 650 | 650 | 4225 | 29702.7 | 12.55 | 30701.87 | G300E | 464490822.6 | 3644.57 | G300E | 0 | 0
101 | Story11 | D15 | 32 MPa RC Column (65 cm x 65 cm) | Column | 32MPa | Concrete Rectangular | 650 | 650 | 4225 | 29702.7 | 12.55 | 30701.87 | G300E | 464057658.22 | 3641.17 | G300E | 0 | 0
102 | Story11 | D16 | 32 MPa RC Column (65 cm x 65 cm) | Column | 32MPa | Concrete Rectangular | 650 | 650 | 4225 | 29702.7 | 12.55 | 30701.87 | G300E | 464050232.55 | 3641.11 | G300E | 0 | 0
103 | Story11 | D9 | 32 MPa RC Column (65 cm x 65 cm) | Column | 32MPa | Concrete Rectangular | 650 | 650 | 4225 | 29702.7 | 12.55 | 30701.87 | G300E | 464456169.45 | 3644.3 | G300E | 0 | 0
104 | Story2 | C1 | 32 MPa RC Column (32.5 cm x 32.5 cm) | Column | 32MPa | Concrete Rectangular | 325 | 325 | 1056.3 | 3250 | 0.34 | 839.83 | G300E | 3432000 | 26.93 | G300E | 0 | 0
105 | Story2 | C10 | 32 MPa RC Column (32.5 cm x 32.5 cm) | Column | 32MPa | Concrete Rectangular | 325 | 325 | 1056.3 | 3250 | 0.34 | 839.83 | G300E | 14159166.67 | 111.1 | G300E | 0 | 0
106 | Story2 | C11 | 32 MPa RC Column (32.5 cm x 32.5 cm) | Column | 32MPa | Concrete Rectangular | 325 | 325 | 1056.3 | 3250 | 0.34 | 839.83 | G300E | 20163000 | 158.21 | G300E | 0 | 0
107 | Story2 | C12 | 32 MPa RC Column (32.5 cm x 32.5 cm) | Column | 32MPa | Concrete Rectangular | 325 | 325 | 1056.3 | 3250 | 0.34 | 839.83 | G300E | 3432000 | 26.93 | G300E | 0 | 0
108 | Story2 | C13 | 32 MPa RC Column (32.5 cm x 32.5 cm) | Column | 32MPa | Concrete Rectangular | 325 | 325 | 1056.3 | 3250 | 0.34 | 839.83 | G300E | 3432000 | 26.93 | G300E | 0 | 0
109 | Story2 | C14 | 32 MPa RC Column (32.5 cm x 32.5 cm) | Column | 32MPa | Concrete Rectangular | 325 | 325 | 1056.3 | 3250 | 0.34 | 839.83 | G300E | 14090916.67 | 110.56 | G300E | 0 | 0
110 | Story2 | C17 | 32 MPa RC Column (32.5 cm x 32.5 cm) | Column | 32MPa | Concrete Rectangular | 325 | 325 | 1056.3 | 3250 | 0.34 | 839.83 | G300E | 14188416.67 | 111.33 | G300E | 0 | 0
111 | Story2 | C18 | 32 MPa RC Column (32.5 cm x 32.5 cm) | Column | 32MPa | Concrete Rectangular | 325 | 325 | 1056.3 | 3250 | 0.34 | 839.83 | G300E | 3432000 | 26.93 | G300E | 0 | 0
112 | Story2 | C19 | 32 MPa RC Column (32.5 cm x 32.5 cm) | Column | 32MPa | Concrete Rectangular | 325 | 325 | 1056.3 | 3250 | 0.34 | 839.83 | G300E | 3432000 | 26.93 | G300E | 0 | 0
113 | Story2 | C2 | 32 MPa RC Column (32.5 cm x 32.5 cm) | Column | 32MPa | Concrete Rectangular | 325 | 325 | 1056.3 | 3250 | 0.34 | 839.83 | G300E | 3432000 | 26.93 | G300E | 0 | 0
114 | Story2 | C20 | 32 MPa RC Column (32.5 cm x 32.5 cm) | Column | 32MPa | Concrete Rectangular | 325 | 325 | 1056.3 | 3250 | 0.34 | 839.83 | G300E | 14139666.67 | 110.95 | G300E | 0 | 0
115 | Story2 | C23 | 32 MPa RC Column (32.5 cm x 32.5 cm) | Column | 32MPa | Concrete Rectangular | 325 | 325 | 1056.3 | 3250 | 0.34 | 839.83 | G300E | 14188416.67 | 111.33 | G300E | 0 | 0
116 | Story2 | C24 | 32 MPa RC Column (32.5 cm x 32.5 cm) | Column | 32MPa | Concrete Rectangular | 325 | 325 | 1056.3 | 3250 | 0.34 | 839.83 | G300E | 3432000 | 26.93 | G300E | 0 | 0
117 | Story2 | C25 | 32 MPa RC Column (32.5 cm x 32.5 cm) | Column | 32MPa | Concrete Rectangular | 325 | 325 | 1056.3 | 3250 | 0.34 | 839.83 | G300E | 3432000 | 26.93 | G300E | 0 | 0
118 | Story2 | C26 | 32 MPa RC Column (32.5 cm x 32.5 cm) | Column | 32MPa | Concrete Rectangular | 325 | 325 | 1056.3 | 3250 | 0.34 | 839.83 | G300E | 20160833.33 | 158.19 | G300E | 0 | 0
119 | Story2 | C27 | 32 MPa RC Column (32.5 cm x 32.5 cm) | Column | 32MPa | Concrete Rectangular | 325 | 325 | 1056.3 | 3250 | 0.34 | 839.83 | G300E | 14188416.67 | 111.33 | G300E | 0 | 0
120 | Story2 | C28 | 32 MPa RC Column (32.5 cm x 32.5 cm) | Column | 32MPa | Concrete Rectangular | 325 | 325 | 1056.3 | 3250 | 0.34 | 839.83 | G300E | 14188416.67 | 111.33 | G300E | 0 | 0
121 | Story2 | C29 | 32 MPa RC Column (32.5 cm x 32.5 cm) | Column | 32MPa | Concrete Rectangular | 325 | 325 | 1056.3 | 3250 | 0.34 | 839.83 | G300E | 20165166.67 | 158.22 | G300E | 0 | 0
122 | Story2 | C3 | 32 MPa RC Column (32.5 cm x 32.5 cm) | Column | 32MPa | Concrete Rectangular | 325 | 325 | 1056.3 | 3250 | 0.34 | 839.83 | G300E | 3432000 | 26.93 | G300E | 0 | 0
123 | Story2 | C30 | 32 MPa RC Column (32.5 cm x 32.5 cm) | Column | 32MPa | Concrete Rectangular | 325 | 325 | 1056.3 | 3250 | 0.34 | 839.83 | G300E | 3432000 | 26.93 | G300E | 0 | 0
124 | Story2 | C31 | 32 MPa RC Column (32.5 cm x 32.5 cm) | Column | 32MPa | Concrete Rectangular | 325 | 325 | 1056.3 | 3250 | 0.34 | 839.83 | G300E | 3432000 | 26.93 | G300E | 0 | 0
125 | Story2 | C32 | 32 MPa RC Column (32.5 cm x 32.5 cm) | Column | 32MPa | Concrete Rectangular | 325 | 325 | 1056.3 | 3250 | 0.34 | 839.83 | G300E | 3432000 | 26.93 | G300E | 0 | 0
126 | Story2 | C33 | 32 MPa RC Column (32.5 cm x 32.5 cm) | Column | 32MPa | Concrete Rectangular | 325 | 325 | 1056.3 | 3250 | 0.34 | 839.83 | G300E | 3432000 | 26.93 | G300E | 0 | 0
127 | Story2 | C34 | 32 MPa RC Column (32.5 cm x 32.5 cm) | Column | 32MPa | Concrete Rectangular | 325 | 325 | 1056.3 | 3250 | 0.34 | 839.83 | G300E | 3432000 | 26.93 | G300E | 0 | 0
128 | Story2 | C35 | 32 MPa RC Column (32.5 cm x 32.5 cm) | Column | 32MPa | Concrete Rectangular | 325 | 325 | 1056.3 | 3250 | 0.34 | 839.83 | G300E | 3432000 | 26.93 | G300E | 0 | 0
129 | Story2 | C36 | 32 MPa RC Column (32.5 cm x 32.5 cm) | Column | 32MPa | Concrete Rectangular | 325 | 325 | 1056.3 | 3250 | 0.34 | 839.83 | G300E | 3432000 | 26.93 | G300E | 0 | 0
130 | Story2 | C4 | 32 MPa RC Column (32.5 cm x 32.5 cm) | Column | 32MPa | Concrete Rectangular | 325 | 325 | 1056.3 | 3250 | 0.34 | 839.83 | G300E | 3432000 | 26.93 | G300E | 0 | 0
131 | Story2 | C5 | 32 MPa RC Column (32.5 cm x 32.5 cm) | Column | 32MPa | Concrete Rectangular | 325 | 325 | 1056.3 | 3250 | 0.34 | 839.83 | G300E | 3432000 | 26.93 | G300E | 0 | 0
132 | Story2 | C6 | 32 MPa RC Column (32.5 cm x 32.5 cm) | Column | 32MPa | Concrete Rectangular | 325 | 325 | 1056.3 | 3250 | 0.34 | 839.83 | G300E | 3432000 | 26.93 | G300E | 0 | 0
133 | Story2 | C7 | 32 MPa RC Column (32.5 cm x 32.5 cm) | Column | 32MPa | Concrete Rectangular | 325 | 325 | 1056.3 | 3250 | 0.34 | 839.83 | G300E | 3432000 | 26.93 | G300E | 0 | 0
134 | Story2 | C8 | 32 MPa RC Column (32.5 cm x 32.5 cm) | Column | 32MPa | Concrete Rectangular | 325 | 325 | 1056.3 | 3250 | 0.34 | 839.83 | G300E | 20319000 | 159.43 | G300E | 0 | 0
135 | Story2 | C9 | 32 MPa RC Column (32.5 cm x 32.5 cm) | Column | 32MPa | Concrete Rectangular | 325 | 325 | 1056.3 | 3250 | 0.34 | 839.83 | G300E | 14209000 | 111.49 | G300E | 0 | 0
136 | Story3 | C1 | 32 MPa RC Column (30 cm x 30 cm) | Column | 32MPa | Concrete Rectangular | 300 | 300 | 900 | 3250 | 0.29 | 715.6 | G300E | 2925000 | 22.95 | G300E | 0 | 0
137 | Story3 | C10 | 32 MPa RC Column (30 cm x 30 cm) | Column | 32MPa | Concrete Rectangular | 300 | 300 | 900 | 3250 | 0.29 | 715.6 | G300E | 14034583.33 | 110.12 | G300E | 0 | 0
138 | Story3 | C11 | 32 MPa RC Column (30 cm x 30 cm) | Column | 32MPa | Concrete Rectangular | 300 | 300 | 900 | 3250 | 0.29 | 715.6 | G300E | 17543500 | 137.65 | G300E | 0 | 0
139 | Story3 | C12 | 32 MPa RC Column (30 cm x 30 cm) | Column | 32MPa | Concrete Rectangular | 300 | 300 | 900 | 3250 | 0.29 | 715.6 | G300E | 2925000 | 22.95 | G300E | 0 | 0
140 | Story3 | C13 | 32 MPa RC Column (30 cm x 30 cm) | Column | 32MPa | Concrete Rectangular | 300 | 300 | 900 | 3250 | 0.29 | 715.6 | G300E | 3690700 | 28.96 | G300E | 0 | 0
141 | Story3 | C14 | 32 MPa RC Column (30 cm x 30 cm) | Column | 32MPa | Concrete Rectangular | 300 | 300 | 900 | 3250 | 0.29 | 715.6 | G300E | 13916500 | 109.19 | G300E | 0 | 0
142 | Story3 | C17 | 32 MPa RC Column (30 cm x 30 cm) | Column | 32MPa | Concrete Rectangular | 300 | 300 | 900 | 3250 | 0.29 | 715.6 | G300E | 14054083.33 | 110.27 | G300E | 0 | 0
143 | Story3 | C18 | 32 MPa RC Column (30 cm x 30 cm) | Column | 32MPa | Concrete Rectangular | 300 | 300 | 900 | 3250 | 0.29 | 715.6 | G300E | 3693300 | 28.98 | G300E | 0 | 0
144 | Story3 | C19 | 32 MPa RC Column (30 cm x 30 cm) | Column | 32MPa | Concrete Rectangular | 300 | 300 | 900 | 3250 | 0.29 | 715.6 | G300E | 3693300 | 28.98 | G300E | 0 | 0
145 | Story3 | C2 | 32 MPa RC Column (30 cm x 30 cm) | Column | 32MPa | Concrete Rectangular | 300 | 300 | 900 | 3250 | 0.29 | 715.6 | G300E | 2925000 | 22.95 | G300E | 0 | 0
146 | Story3 | C20 | 32 MPa RC Column (30 cm x 30 cm) | Column | 32MPa | Concrete Rectangular | 300 | 300 | 900 | 3250 | 0.29 | 715.6 | G300E | 14024833.33 | 110.04 | G300E | 0 | 0
147 | Story3 | C23 | 32 MPa RC Column (30 cm x 30 cm) | Column | 32MPa | Concrete Rectangular | 300 | 300 | 900 | 3250 | 0.29 | 715.6 | G300E | 14054083.33 | 110.27 | G300E | 0 | 0
148 | Story3 | C24 | 32 MPa RC Column (30 cm x 30 cm) | Column | 32MPa | Concrete Rectangular | 300 | 300 | 900 | 3250 | 0.29 | 715.6 | G300E | 3693300 | 28.98 | G300E | 0 | 0
149 | Story3 | C25 | 32 MPa RC Column (30 cm x 30 cm) | Column | 32MPa | Concrete Rectangular | 300 | 300 | 900 | 3250 | 0.29 | 715.6 | G300E | 2925000 | 22.95 | G300E | 0 | 0
150 | Story3 | C26 | 32 MPa RC Column (30 cm x 30 cm) | Column | 32MPa | Concrete Rectangular | 300 | 300 | 900 | 3250 | 0.29 | 715.6 | G300E | 17544583.33 | 137.66 | G300E | 0 | 0
151 | Story3 | C27 | 32 MPa RC Column (30 cm x 30 cm) | Column | 32MPa | Concrete Rectangular | 300 | 300 | 900 | 3250 | 0.29 | 715.6 | G300E | 14053000 | 110.27 | G300E | 0 | 0
152 | Story3 | C28 | 32 MPa RC Column (30 cm x 30 cm) | Column | 32MPa | Concrete Rectangular | 300 | 300 | 900 | 3250 | 0.29 | 715.6 | G300E | 14051916.67 | 110.26 | G300E | 0 | 0
153 | Story3 | C29 | 32 MPa RC Column (30 cm x 30 cm) | Column | 32MPa | Concrete Rectangular | 300 | 300 | 900 | 3250 | 0.29 | 715.6 | G300E | 17540250 | 137.63 | G300E | 0 | 0
154 | Story3 | C3 | 32 MPa RC Column (30 cm x 30 cm) | Column | 32MPa | Concrete Rectangular | 300 | 300 | 900 | 3250 | 0.29 | 715.6 | G300E | 3690050 | 28.95 | G300E | 0 | 0
155 | Story3 | C30 | 32 MPa RC Column (30 cm x 30 cm) | Column | 32MPa | Concrete Rectangular | 300 | 300 | 900 | 3250 | 0.29 | 715.6 | G300E | 2925000 | 22.95 | G300E | 0 | 0
156 | Story3 | C31 | 32 MPa RC Column (30 cm x 30 cm) | Column | 32MPa | Concrete Rectangular | 300 | 300 | 900 | 3250 | 0.29 | 715.6 | G300E | 2925000 | 22.95 | G300E | 0 | 0
157 | Story3 | C32 | 32 MPa RC Column (30 cm x 30 cm) | Column | 32MPa | Concrete Rectangular | 300 | 300 | 900 | 3250 | 0.29 | 715.6 | G300E | 2925000 | 22.95 | G300E | 0 | 0
158 | Story3 | C33 | 32 MPa RC Column (30 cm x 30 cm) | Column | 32MPa | Concrete Rectangular | 300 | 300 | 900 | 3250 | 0.29 | 715.6 | G300E | 3693300 | 28.98 | G300E | 0 | 0
159 | Story3 | C34 | 32 MPa RC Column (30 cm x 30 cm) | Column | 32MPa | Concrete Rectangular | 300 | 300 | 900 | 3250 | 0.29 | 715.6 | G300E | 3693300 | 28.98 | G300E | 0 | 0
160 | Story3 | C35 | 32 MPa RC Column (30 cm x 30 cm) | Column | 32MPa | Concrete Rectangular | 300 | 300 | 900 | 3250 | 0.29 | 715.6 | G300E | 2925000 | 22.95 | G300E | 0 | 0
161 | Story3 | C36 | 32 MPa RC Column (30 cm x 30 cm) | Column | 32MPa | Concrete Rectangular | 300 | 300 | 900 | 3250 | 0.29 | 715.6 | G300E | 2925000 | 22.95 | G300E | 0 | 0
162 | Story3 | C4 | 32 MPa RC Column (30 cm x 30 cm) | Column | 32MPa | Concrete Rectangular | 300 | 300 | 900 | 3250 | 0.29 | 715.6 | G300E | 3693300 | 28.98 | G300E | 0 | 0
163 | Story3 | C5 | 32 MPa RC Column (30 cm x 30 cm) | Column | 32MPa | Concrete Rectangular | 300 | 300 | 900 | 3250 | 0.29 | 715.6 | G300E | 2925000 | 22.95 | G300E | 0 | 0
164 | Story3 | C6 | 32 MPa RC Column (30 cm x 30 cm) | Column | 32MPa | Concrete Rectangular | 300 | 300 | 900 | 3250 | 0.29 | 715.6 | G300E | 2925000 | 22.95 | G300E | 0 | 0
165 | Story3 | C7 | 32 MPa RC Column (30 cm x 30 cm) | Column | 32MPa | Concrete Rectangular | 300 | 300 | 900 | 3250 | 0.29 | 715.6 | G300E | 2925000 | 22.95 | G300E | 0 | 0
166 | Story3 | C8 | 32 MPa RC Column (30 cm x 30 cm) | Column | 32MPa | Concrete Rectangular | 300 | 300 | 900 | 3250 | 0.29 | 715.6 | G300E | 17858750 | 140.13 | G300E | 0 | 0
167 | Story3 | C9 | 32 MPa RC Column (30 cm x 30 cm) | Column | 32MPa | Concrete Rectangular | 300 | 300 | 900 | 3250 | 0.29 | 715.6 | G300E | 13954416.67 | 109.49 | G300E | 0 | 0
168 | Story4 | C1 | 32 MPa RC Column (30 cm x 30 cm) | Column | 32MPa | Concrete Rectangular | 300 | 300 | 900 | 3250 | 0.29 | 715.6 | G300E | 2925000 | 22.95 | G300E | 0 | 0
169 | Story4 | C10 | 32 MPa RC Column (30 cm x 30 cm) | Column | 32MPa | Concrete Rectangular | 300 | 300 | 900 | 3250 | 0.29 | 715.6 | G300E | 9540916.67 | 74.86 | G300E | 0 | 0
170 | Story4 | C11 | 32 MPa RC Column (30 cm x 30 cm) | Column | 32MPa | Concrete Rectangular | 300 | 300 | 900 | 3250 | 0.29 | 715.6 | G300E | 12758416.67 | 100.11 | G300E | 0 | 0
171 | Story4 | C12 | 32 MPa RC Column (30 cm x 30 cm) | Column | 32MPa | Concrete Rectangular | 300 | 300 | 900 | 3250 | 0.29 | 715.6 | G300E | 2925000 | 22.95 | G300E | 0 | 0
172 | Story4 | C13 | 32 MPa RC Column (30 cm x 30 cm) | Column | 32MPa | Concrete Rectangular | 300 | 300 | 900 | 3250 | 0.29 | 715.6 | G300E | 3159000 | 24.79 | G300E | 0 | 0
173 | Story4 | C14 | 32 MPa RC Column (30 cm x 30 cm) | Column | 32MPa | Concrete Rectangular | 300 | 300 | 900 | 3250 | 0.29 | 715.6 | G300E | 9448833.33 | 74.14 | G300E | 0 | 0
174 | Story4 | C17 | 32 MPa RC Column (30 cm x 30 cm) | Column | 32MPa | Concrete Rectangular | 300 | 300 | 900 | 3250 | 0.29 | 715.6 | G300E | 9563666.67 | 75.04 | G300E | 0 | 0
175 | Story4 | C18 | 32 MPa RC Column (30 cm x 30 cm) | Column | 32MPa | Concrete Rectangular | 300 | 300 | 900 | 3250 | 0.29 | 715.6 | G300E | 3161600 | 24.81 | G300E | 0 | 0
176 | Story4 | C19 | 32 MPa RC Column (30 cm x 30 cm) | Column | 32MPa | Concrete Rectangular | 300 | 300 | 900 | 3250 | 0.29 | 715.6 | G300E | 3161600 | 24.81 | G300E | 0 | 0
177 | Story4 | C2 | 32 MPa RC Column (30 cm x 30 cm) | Column | 32MPa | Concrete Rectangular | 300 | 300 | 900 | 3250 | 0.29 | 715.6 | G300E | 2925000 | 22.95 | G300E | 0 | 0
178 | Story4 | C20 | 32 MPa RC Column (30 cm x 30 cm) | Column | 32MPa | Concrete Rectangular | 300 | 300 | 900 | 3250 | 0.29 | 715.6 | G300E | 9533333.33 | 74.8 | G300E | 0 | 0
179 | Story4 | C23 | 32 MPa RC Column (30 cm x 30 cm) | Column | 32MPa | Concrete Rectangular | 300 | 300 | 900 | 3250 | 0.29 | 715.6 | G300E | 9563666.67 | 75.04 | G300E | 0 | 0
180 | Story4 | C24 | 32 MPa RC Column (30 cm x 30 cm) | Column | 32MPa | Concrete Rectangular | 300 | 300 | 900 | 3250 | 0.29 | 715.6 | G300E | 3161600 | 24.81 | G300E | 0 | 0
181 | Story4 | C25 | 32 MPa RC Column (30 cm x 30 cm) | Column | 32MPa | Concrete Rectangular | 300 | 300 | 900 | 3250 | 0.29 | 715.6 | G300E | 2925000 | 22.95 | G300E | 0 | 0
182 | Story4 | C26 | 32 MPa RC Column (30 cm x 30 cm) | Column | 32MPa | Concrete Rectangular | 300 | 300 | 900 | 3250 | 0.29 | 715.6 | G300E | 12758416.67 | 100.11 | G300E | 0 | 0
183 | Story4 | C27 | 32 MPa RC Column (30 cm x 30 cm) | Column | 32MPa | Concrete Rectangular | 300 | 300 | 900 | 3250 | 0.29 | 715.6 | G300E | 9563666.67 | 75.04 | G300E | 0 | 0
184 | Story4 | C28 | 32 MPa RC Column (30 cm x 30 cm) | Column | 32MPa | Concrete Rectangular | 300 | 300 | 900 | 3250 | 0.29 | 715.6 | G300E | 9563666.67 | 75.04 | G300E | 0 | 0
185 | Story4 | C29 | 32 MPa RC Column (30 cm x 30 cm) | Column | 32MPa | Concrete Rectangular | 300 | 300 | 900 | 3250 | 0.29 | 715.6 | G300E | 12747583.33 | 100.02 | G300E | 0 | 0
186 | Story4 | C3 | 32 MPa RC Column (30 cm x 30 cm) | Column | 32MPa | Concrete Rectangular | 300 | 300 | 900 | 3250 | 0.29 | 715.6 | G300E | 3158350 | 24.78 | G300E | 0 | 0
187 | Story4 | C30 | 32 MPa RC Column (30 cm x 30 cm) | Column | 32MPa | Concrete Rectangular | 300 | 300 | 900 | 3250 | 0.29 | 715.6 | G300E | 2925000 | 22.95 | G300E | 0 | 0
188 | Story4 | C31 | 32 MPa RC Column (30 cm x 30 cm) | Column | 32MPa | Concrete Rectangular | 300 | 300 | 900 | 3250 | 0.29 | 715.6 | G300E | 2925000 | 22.95 | G300E | 0 | 0
189 | Story4 | C32 | 32 MPa RC Column (30 cm x 30 cm) | Column | 32MPa | Concrete Rectangular | 300 | 300 | 900 | 3250 | 0.29 | 715.6 | G300E | 2925000 | 22.95 | G300E | 0 | 0
190 | Story4 | C33 | 32 MPa RC Column (30 cm x 30 cm) | Column | 32MPa | Concrete Rectangular | 300 | 300 | 900 | 3250 | 0.29 | 715.6 | G300E | 3161600 | 24.81 | G300E | 0 | 0
191 | Story4 | C34 | 32 MPa RC Column (30 cm x 30 cm) | Column | 32MPa | Concrete Rectangular | 300 | 300 | 900 | 3250 | 0.29 | 715.6 | G300E | 3161600 | 24.81 | G300E | 0 | 0
192 | Story4 | C35 | 32 MPa RC Column (30 cm x 30 cm) | Column | 32MPa | Concrete Rectangular | 300 | 300 | 900 | 3250 | 0.29 | 715.6 | G300E | 2925000 | 22.95 | G300E | 0 | 0
193 | Story4 | C36 | 32 MPa RC Column (30 cm x 30 cm) | Column | 32MPa | Concrete Rectangular | 300 | 300 | 900 | 3250 | 0.29 | 715.6 | G300E | 2925000 | 22.95 | G300E | 0 | 0
194 | Story4 | C4 | 32 MPa RC Column (30 cm x 30 cm) | Column | 32MPa | Concrete Rectangular | 300 | 300 | 900 | 3250 | 0.29 | 715.6 | G300E | 3161600 | 24.81 | G300E | 0 | 0
195 | Story4 | C5 | 32 MPa RC Column (30 cm x 30 cm) | Column | 32MPa | Concrete Rectangular | 300 | 300 | 900 | 3250 | 0.29 | 715.6 | G300E | 2925000 | 22.95 | G300E | 0 | 0
196 | Story4 | C6 | 32 MPa RC Column (30 cm x 30 cm) | Column | 32MPa | Concrete Rectangular | 300 | 300 | 900 | 3250 | 0.29 | 715.6 | G300E | 2925000 | 22.95 | G300E | 0 | 0
197 | Story4 | C7 | 32 MPa RC Column (30 cm x 30 cm) | Column | 32MPa | Concrete Rectangular | 300 | 300 | 900 | 3250 | 0.29 | 715.6 | G300E | 2925000 | 22.95 | G300E | 0 | 0
198 | Story4 | C8 | 32 MPa RC Column (30 cm x 30 cm) | Column | 32MPa | Concrete Rectangular | 300 | 300 | 900 | 3250 | 0.29 | 715.6 | G300E | 13204750 | 103.61 | G300E | 0 | 0
199 | Story4 | C9 | 32 MPa RC Column (30 cm x 30 cm) | Column | 32MPa | Concrete Rectangular | 300 | 300 | 900 | 3250 | 0.29 | 715.6 | G300E | 9474833.33 | 74.34 | G300E | 0 | 0
200 | Story5 | C1 | 32 MPa RC Column (27.5 cm x 27.5 cm) | Column | 32MPa | Concrete Rectangular | 275 | 275 | 756.3 | 3250 | 0.25 | 601.3 | G300E | 2457000 | 19.28 | G300E | 0 | 0
201 | Story5 | C10 | 32 MPa RC Column (27.5 cm x 27.5 cm) | Column | 32MPa | Concrete Rectangular | 275 | 275 | 756.3 | 3250 | 0.25 | 601.3 | G300E | 10736916.67 | 84.25 | G300E | 0 | 0
202 | Story5 | C11 | 32 MPa RC Column (27.5 cm x 27.5 cm) | Column | 32MPa | Concrete Rectangular | 275 | 275 | 756.3 | 3250 | 0.25 | 601.3 | G300E | 13477750 | 105.75 | G300E | 0 | 0
203 | Story5 | C12 | 32 MPa RC Column (27.5 cm x 27.5 cm) | Column | 32MPa | Concrete Rectangular | 275 | 275 | 756.3 | 3250 | 0.25 | 601.3 | G300E | 3205150 | 25.15 | G300E | 0 | 0
204 | Story5 | C13 | 32 MPa RC Column (27.5 cm x 27.5 cm) | Column | 32MPa | Concrete Rectangular | 275 | 275 | 756.3 | 3250 | 0.25 | 601.3 | G300E | 2457000 | 19.28 | G300E | 0 | 0
205 | Story5 | C14 | 32 MPa RC Column (27.5 cm x 27.5 cm) | Column | 32MPa | Concrete Rectangular | 275 | 275 | 756.3 | 3250 | 0.25 | 601.3 | G300E | 10701166.67 | 83.97 | G300E | 0 | 0
206 | Story5 | C17 | 32 MPa RC Column (27.5 cm x 27.5 cm) | Column | 32MPa | Concrete Rectangular | 275 | 275 | 756.3 | 3250 | 0.25 | 601.3 | G300E | 10740166.67 | 84.27 | G300E | 0 | 0
207 | Story5 | C18 | 32 MPa RC Column (27.5 cm x 27.5 cm) | Column | 32MPa | Concrete Rectangular | 275 | 275 | 756.3 | 3250 | 0.25 | 601.3 | G300E | 2457000 | 19.28 | G300E | 0 | 0
208 | Story5 | C19 | 32 MPa RC Column (27.5 cm x 27.5 cm) | Column | 32MPa | Concrete Rectangular | 275 | 275 | 756.3 | 3250 | 0.25 | 601.3 | G300E | 2457000 | 19.28 | G300E | 0 | 0
209 | Story5 | C2 | 32 MPa RC Column (27.5 cm x 27.5 cm) | Column | 32MPa | Concrete Rectangular | 275 | 275 | 756.3 | 3250 | 0.25 | 601.3 | G300E | 3185000 | 24.99 | G300E | 0 | 0
210 | Story5 | C20 | 32 MPa RC Column (27.5 cm x 27.5 cm) | Column | 32MPa | Concrete Rectangular | 275 | 275 | 756.3 | 3250 | 0.25 | 601.3 | G300E | 10736916.67 | 84.25 | G300E | 0 | 0
211 | Story5 | C23 | 32 MPa RC Column (27.5 cm x 27.5 cm) | Column | 32MPa | Concrete Rectangular | 275 | 275 | 756.3 | 3250 | 0.25 | 601.3 | G300E | 10739083.33 | 84.26 | G300E | 0 | 0
212 | Story5 | C24 | 32 MPa RC Column (27.5 cm x 27.5 cm) | Column | 32MPa | Concrete Rectangular | 275 | 275 | 756.3 | 3250 | 0.25 | 601.3 | G300E | 2457000 | 19.28 | G300E | 0 | 0
213 | Story5 | C25 | 32 MPa RC Column (27.5 cm x 27.5 cm) | Column | 32MPa | Concrete Rectangular | 275 | 275 | 756.3 | 3250 | 0.25 | 601.3 | G300E | 3205150 | 25.15 | G300E | 0 | 0
214 | Story5 | C26 | 32 MPa RC Column (27.5 cm x 27.5 cm) | Column | 32MPa | Concrete Rectangular | 275 | 275 | 756.3 | 3250 | 0.25 | 601.3 | G300E | 13476666.67 | 105.74 | G300E | 0 | 0
215 | Story5 | C27 | 32 MPa RC Column (27.5 cm x 27.5 cm) | Column | 32MPa | Concrete Rectangular | 275 | 275 | 756.3 | 3250 | 0.25 | 601.3 | G300E | 10740166.67 | 84.27 | G300E | 0 | 0
216 | Story5 | C28 | 32 MPa RC Column (27.5 cm x 27.5 cm) | Column | 32MPa | Concrete Rectangular | 275 | 275 | 756.3 | 3250 | 0.25 | 601.3 | G300E | 10739083.33 | 84.26 | G300E | 0 | 0
217 | Story5 | C29 | 32 MPa RC Column (27.5 cm x 27.5 cm) | Column | 32MPa | Concrete Rectangular | 275 | 275 | 756.3 | 3250 | 0.25 | 601.3 | G300E | 13477750 | 105.75 | G300E | 0 | 0
218 | Story5 | C3 | 32 MPa RC Column (27.5 cm x 27.5 cm) | Column | 32MPa | Concrete Rectangular | 275 | 275 | 756.3 | 3250 | 0.25 | 601.3 | G300E | 2457000 | 19.28 | G300E | 0 | 0
219 | Story5 | C30 | 32 MPa RC Column (27.5 cm x 27.5 cm) | Column | 32MPa | Concrete Rectangular | 275 | 275 | 756.3 | 3250 | 0.25 | 601.3 | G300E | 3206450 | 25.16 | G300E | 0 | 0
220 | Story5 | C31 | 32 MPa RC Column (27.5 cm x 27.5 cm) | Column | 32MPa | Concrete Rectangular | 275 | 275 | 756.3 | 3250 | 0.25 | 601.3 | G300E | 2457000 | 19.28 | G300E | 0 | 0
221 | Story5 | C32 | 32 MPa RC Column (27.5 cm x 27.5 cm) | Column | 32MPa | Concrete Rectangular | 275 | 275 | 756.3 | 3250 | 0.25 | 601.3 | G300E | 3205800 | 25.15 | G300E | 0 | 0
222 | Story5 | C33 | 32 MPa RC Column (27.5 cm x 27.5 cm) | Column | 32MPa | Concrete Rectangular | 275 | 275 | 756.3 | 3250 | 0.25 | 601.3 | G300E | 2457000 | 19.28 | G300E | 0 | 0
223 | Story5 | C34 | 32 MPa RC Column (27.5 cm x 27.5 cm) | Column | 32MPa | Concrete Rectangular | 275 | 275 | 756.3 | 3250 | 0.25 | 601.3 | G300E | 2457000 | 19.28 | G300E | 0 | 0
224 | Story5 | C35 | 32 MPa RC Column (27.5 cm x 27.5 cm) | Column | 32MPa | Concrete Rectangular | 275 | 275 | 756.3 | 3250 | 0.25 | 601.3 | G300E | 3205800 | 25.15 | G300E | 0 | 0
225 | Story5 | C36 | 32 MPa RC Column (27.5 cm x 27.5 cm) | Column | 32MPa | Concrete Rectangular | 275 | 275 | 756.3 | 3250 | 0.25 | 601.3 | G300E | 2457000 | 19.28 | G300E | 0 | 0
226 | Story5 | C4 | 32 MPa RC Column (27.5 cm x 27.5 cm) | Column | 32MPa | Concrete Rectangular | 275 | 275 | 756.3 | 3250 | 0.25 | 601.3 | G300E | 2457000 | 19.28 | G300E | 0 | 0
227 | Story5 | C5 | 32 MPa RC Column (27.5 cm x 27.5 cm) | Column | 32MPa | Concrete Rectangular | 275 | 275 | 756.3 | 3250 | 0.25 | 601.3 | G300E | 3205800 | 25.15 | G300E | 0 | 0
228 | Story5 | C6 | 32 MPa RC Column (27.5 cm x 27.5 cm) | Column | 32MPa | Concrete Rectangular | 275 | 275 | 756.3 | 3250 | 0.25 | 601.3 | G300E | 2457000 | 19.28 | G300E | 0 | 0
229 | Story5 | C7 | 32 MPa RC Column (27.5 cm x 27.5 cm) | Column | 32MPa | Concrete Rectangular | 275 | 275 | 756.3 | 3250 | 0.25 | 601.3 | G300E | 3194100 | 25.06 | G300E | 0 | 0
230 | Story5 | C8 | 32 MPa RC Column (27.5 cm x 27.5 cm) | Column | 32MPa | Concrete Rectangular | 275 | 275 | 756.3 | 3250 | 0.25 | 601.3 | G300E | 13634833.33 | 106.98 | G300E | 0 | 0
231 | Story5 | C9 | 32 MPa RC Column (27.5 cm x 27.5 cm) | Column | 32MPa | Concrete Rectangular | 275 | 275 | 756.3 | 3250 | 0.25 | 601.3 | G300E | 10701166.67 | 83.97 | G300E | 0 | 0
232 | Story6 | C1 | 32 MPa RC Column (27.5 cm x 27.5 cm) | Column | 32MPa | Concrete Rectangular | 275 | 275 | 756.3 | 3250 | 0.25 | 601.3 | G300E | 2457000 | 19.28 | G300E | 0 | 0
233 | Story6 | C10 | 32 MPa RC Column (27.5 cm x 27.5 cm) | Column | 32MPa | Concrete Rectangular | 275 | 275 | 756.3 | 3250 | 0.25 | 601.3 | G300E | 7049250 | 55.31 | G300E | 0 | 0
234 | Story6 | C11 | 32 MPa RC Column (27.5 cm x 27.5 cm) | Column | 32MPa | Concrete Rectangular | 275 | 275 | 756.3 | 3250 | 0.25 | 601.3 | G300E | 9889750 | 77.6 | G300E | 0 | 0
235 | Story6 | C12 | 32 MPa RC Column (27.5 cm x 27.5 cm) | Column | 32MPa | Concrete Rectangular | 275 | 275 | 756.3 | 3250 | 0.25 | 601.3 | G300E | 2457000 | 19.28 | G300E | 0 | 0
236 | Story6 | C13 | 32 MPa RC Column (27.5 cm x 27.5 cm) | Column | 32MPa | Concrete Rectangular | 275 | 275 | 756.3 | 3250 | 0.25 | 601.3 | G300E | 2457000 | 19.28 | G300E | 0 | 0
237 | Story6 | C14 | 32 MPa RC Column (27.5 cm x 27.5 cm) | Column | 32MPa | Concrete Rectangular | 275 | 275 | 756.3 | 3250 | 0.25 | 601.3 | G300E | 7009166.67 | 55 | G300E | 0 | 0
238 | Story6 | C17 | 32 MPa RC Column (27.5 cm x 27.5 cm) | Column | 32MPa | Concrete Rectangular | 275 | 275 | 756.3 | 3250 | 0.25 | 601.3 | G300E | 7052500 | 55.34 | G300E | 0 | 0
239 | Story6 | C18 | 32 MPa RC Column (27.5 cm x 27.5 cm) | Column | 32MPa | Concrete Rectangular | 275 | 275 | 756.3 | 3250 | 0.25 | 601.3 | G300E | 2457000 | 19.28 | G300E | 0 | 0
240 | Story6 | C19 | 32 MPa RC Column (27.5 cm x 27.5 cm) | Column | 32MPa | Concrete Rectangular | 275 | 275 | 756.3 | 3250 | 0.25 | 601.3 | G300E | 2457000 | 19.28 | G300E | 0 | 0
241 | Story6 | C2 | 32 MPa RC Column (27.5 cm x 27.5 cm) | Column | 32MPa | Concrete Rectangular | 275 | 275 | 756.3 | 3250 | 0.25 | 601.3 | G300E | 2457000 | 19.28 | G300E | 0 | 0
242 | Story6 | C20 | 32 MPa RC Column (27.5 cm x 27.5 cm) | Column | 32MPa | Concrete Rectangular | 275 | 275 | 756.3 | 3250 | 0.25 | 601.3 | G300E | 7048166.67 | 55.3 | G300E | 0 | 0
243 | Story6 | C23 | 32 MPa RC Column (27.5 cm x 27.5 cm) | Column | 32MPa | Concrete Rectangular | 275 | 275 | 756.3 | 3250 | 0.25 | 601.3 | G300E | 7052500 | 55.34 | G300E | 0 | 0
244 | Story6 | C24 | 32 MPa RC Column (27.5 cm x 27.5 cm) | Column | 32MPa | Concrete Rectangular | 275 | 275 | 756.3 | 3250 | 0.25 | 601.3 | G300E | 2457000 | 19.28 | G300E | 0 | 0
245 | Story6 | C25 | 32 MPa RC Column (27.5 cm x 27.5 cm) | Column | 32MPa | Concrete Rectangular | 275 | 275 | 756.3 | 3250 | 0.25 | 601.3 | G300E | 2457000 | 19.28 | G300E | 0 | 0
246 | Story6 | C26 | 32 MPa RC Column (27.5 cm x 27.5 cm) | Column | 32MPa | Concrete Rectangular | 275 | 275 | 756.3 | 3250 | 0.25 | 601.3 | G300E | 9889750 | 77.6 | G300E | 0 | 0
247 | Story6 | C27 | 32 MPa RC Column (27.5 cm x 27.5 cm) | Column | 32MPa | Concrete Rectangular | 275 | 275 | 756.3 | 3250 | 0.25 | 601.3 | G300E | 7052500 | 55.34 | G300E | 0 | 0
248 | Story6 | C28 | 32 MPa RC Column (27.5 cm x 27.5 cm) | Column | 32MPa | Concrete Rectangular | 275 | 275 | 756.3 | 3250 | 0.25 | 601.3 | G300E | 7052500 | 55.34 | G300E | 0 | 0
249 | Story6 | C29 | 32 MPa RC Column (27.5 cm x 27.5 cm) | Column | 32MPa | Concrete Rectangular | 275 | 275 | 756.3 | 3250 | 0.25 | 601.3 | G300E | 9889750 | 77.6 | G300E | 0 | 0
250 | Story6 | C3 | 32 MPa RC Column (27.5 cm x 27.5 cm) | Column | 32MPa | Concrete Rectangular | 275 | 275 | 756.3 | 3250 | 0.25 | 601.3 | G300E | 2457000 | 19.28 | G300E | 0 | 0
251 | Story6 | C30 | 32 MPa RC Column (27.5 cm x 27.5 cm) | Column | 32MPa | Concrete Rectangular | 275 | 275 | 756.3 | 3250 | 0.25 | 601.3 | G300E | 2457000 | 19.28 | G300E | 0 | 0
252 | Story6 | C31 | 32 MPa RC Column (27.5 cm x 27.5 cm) | Column | 32MPa | Concrete Rectangular | 275 | 275 | 756.3 | 3250 | 0.25 | 601.3 | G300E | 2457000 | 19.28 | G300E | 0 | 0
253 | Story6 | C32 | 32 MPa RC Column (27.5 cm x 27.5 cm) | Column | 32MPa | Concrete Rectangular | 275 | 275 | 756.3 | 3250 | 0.25 | 601.3 | G300E | 2457000 | 19.28 | G300E | 0 | 0
254 | Story6 | C33 | 32 MPa RC Column (27.5 cm x 27.5 cm) | Column | 32MPa | Concrete Rectangular | 275 | 275 | 756.3 | 3250 | 0.25 | 601.3 | G300E | 2457000 | 19.28 | G300E | 0 | 0
255 | Story6 | C34 | 32 MPa RC Column (27.5 cm x 27.5 cm) | Column | 32MPa | Concrete Rectangular | 275 | 275 | 756.3 | 3250 | 0.25 | 601.3 | G300E | 2457000 | 19.28 | G300E | 0 | 0
256 | Story6 | C35 | 32 MPa RC Column (27.5 cm x 27.5 cm) | Column | 32MPa | Concrete Rectangular | 275 | 275 | 756.3 | 3250 | 0.25 | 601.3 | G300E | 2457000 | 19.28 | G300E | 0 | 0
257 | Story6 | C36 | 32 MPa RC Column (27.5 cm x 27.5 cm) | Column | 32MPa | Concrete Rectangular | 275 | 275 | 756.3 | 3250 | 0.25 | 601.3 | G300E | 2457000 | 19.28 | G300E | 0 | 0
258 | Story6 | C4 | 32 MPa RC Column (27.5 cm x 27.5 cm) | Column | 32MPa | Concrete Rectangular | 275 | 275 | 756.3 | 3250 | 0.25 | 601.3 | G300E | 2457000 | 19.28 | G300E | 0 | 0
259 | Story6 | C5 | 32 MPa RC Column (27.5 cm x 27.5 cm) | Column | 32MPa | Concrete Rectangular | 275 | 275 | 756.3 | 3250 | 0.25 | 601.3 | G300E | 2457000 | 19.28 | G300E | 0 | 0
260 | Story6 | C6 | 32 MPa RC Column (27.5 cm x 27.5 cm) | Column | 32MPa | Concrete Rectangular | 275 | 275 | 756.3 | 3250 | 0.25 | 601.3 | G300E | 2457000 | 19.28 | G300E | 0 | 0
261 | Story6 | C7 | 32 MPa RC Column (27.5 cm x 27.5 cm) | Column | 32MPa | Concrete Rectangular | 275 | 275 | 756.3 | 3250 | 0.25 | 601.3 | G300E | 2457000 | 19.28 | G300E | 0 | 0
262 | Story6 | C8 | 32 MPa RC Column (27.5 cm x 27.5 cm) | Column | 32MPa | Concrete Rectangular | 275 | 275 | 756.3 | 3250 | 0.25 | 601.3 | G300E | 9994833.33 | 78.42 | G300E | 0 | 0
263 | Story6 | C9 | 32 MPa RC Column (27.5 cm x 27.5 cm) | Column | 32MPa | Concrete Rectangular | 275 | 275 | 756.3 | 3250 | 0.25 | 601.3 | G300E | 7009166.67 | 55 | G300E | 0 | 0
264 | Story6 | D1 | 32 MPa RC Column (77.5 cm x 77.5 cm) | Column | 32MPa | Concrete Rectangular | 775 | 775 | 6006.3 | 31890.4 | 19.15 | 46860.36 | G300E | 1079411908.52 | 8469.47 | G300E | 0 | 0
265 | Story6 | D2 | 32 MPa RC Column (77.5 cm x 77.5 cm) | Column | 32MPa | Concrete Rectangular | 775 | 775 | 6006.3 | 31890.4 | 19.15 | 46860.36 | G300E | 1079402341.4 | 8469.39 | G300E | 0 | 0
266 | Story6 | D3 | 32 MPa RC Column (77.5 cm x 77.5 cm) | Column | 32MPa | Concrete Rectangular | 775 | 775 | 6006.3 | 31890.4 | 19.15 | 46860.36 | G300E | 1078668862.2 | 8463.64 | G300E | 0 | 0
267 | Story6 | D4 | 32 MPa RC Column (77.5 cm x 77.5 cm) | Column | 32MPa | Concrete Rectangular | 775 | 775 | 6006.3 | 31890.4 | 19.15 | 46860.36 | G300E | 1079281157.88 | 8468.44 | G300E | 0 | 0
268 | Story6 | D5 | 32 MPa RC Column (77.5 cm x 77.5 cm) | Column | 32MPa | Concrete Rectangular | 775 | 775 | 6006.3 | 31890.4 | 19.15 | 46860.36 | G300E | 1078691185.48 | 8463.81 | G300E | 0 | 0
269 | Story6 | D6 | 32 MPa RC Column (77.5 cm x 77.5 cm) | Column | 32MPa | Concrete Rectangular | 775 | 775 | 6006.3 | 31890.4 | 19.15 | 46860.36 | G300E | 1079287535.96 | 8468.49 | G300E | 0 | 0
270 | Story6 | D7 | 32 MPa RC Column (77.5 cm x 77.5 cm) | Column | 32MPa | Concrete Rectangular | 775 | 775 | 6006.3 | 31890.4 | 19.15 | 46860.36 | G300E | 1079105760.68 | 8467.06 | G300E | 0 | 0
271 | Story6 | D8 | 32 MPa RC Column (77.5 cm x 77.5 cm) | Column | 32MPa | Concrete Rectangular | 775 | 775 | 6006.3 | 31890.4 | 19.15 | 46860.36 | G300E | 1079112138.76 | 8467.11 | G300E | 0 | 0
272 | Story7 | C1 | 32 MPa RC Column (25 cm x 25 cm) | Column | 32MPa | Concrete Rectangular | 250 | 250 | 625 | 3250 | 0.2 | 496.94 | G300E | 2031250 | 15.94 | G300E | 0 | 0
273 | Story7 | C10 | 32 MPa RC Column (25 cm x 25 cm) | Column | 32MPa | Concrete Rectangular | 250 | 250 | 625 | 3250 | 0.2 | 496.94 | G300E | 8912583.33 | 69.93 | G300E | 0 | 0
274 | Story7 | C11 | 32 MPa RC Column (25 cm x 25 cm) | Column | 32MPa | Concrete Rectangular | 250 | 250 | 625 | 3250 | 0.2 | 496.94 | G300E | 11549416.67 | 90.62 | G300E | 0 | 0
275 | Story7 | C12 | 32 MPa RC Column (25 cm x 25 cm) | Column | 32MPa | Concrete Rectangular | 250 | 250 | 625 | 3250 | 0.2 | 496.94 | G300E | 2031250 | 15.94 | G300E | 0 | 0
276 | Story7 | C13 | 32 MPa RC Column (25 cm x 25 cm) | Column | 32MPa | Concrete Rectangular | 250 | 250 | 625 | 3250 | 0.2 | 496.94 | G300E | 2031250 | 15.94 | G300E | 0 | 0
277 | Story7 | C14 | 32 MPa RC Column (25 cm x 25 cm) | Column | 32MPa | Concrete Rectangular | 250 | 250 | 625 | 3250 | 0.2 | 496.94 | G300E | 8906083.33 | 69.88 | G300E | 0 | 0
278 | Story7 | C17 | 32 MPa RC Column (25 cm x 25 cm) | Column | 32MPa | Concrete Rectangular | 250 | 250 | 625 | 3250 | 0.2 | 496.94 | G300E | 8914750 | 69.95 | G300E | 0 | 0
279 | Story7 | C18 | 32 MPa RC Column (25 cm x 25 cm) | Column | 32MPa | Concrete Rectangular | 250 | 250 | 625 | 3250 | 0.2 | 496.94 | G300E | 2031250 | 15.94 | G300E | 0 | 0
280 | Story7 | C19 | 32 MPa RC Column (25 cm x 25 cm) | Column | 32MPa | Concrete Rectangular | 250 | 250 | 625 | 3250 | 0.2 | 496.94 | G300E | 2031250 | 15.94 | G300E | 0 | 0
281 | Story7 | C2 | 32 MPa RC Column (25 cm x 25 cm) | Column | 32MPa | Concrete Rectangular | 250 | 250 | 625 | 3250 | 0.2 | 496.94 | G300E | 2031250 | 15.94 | G300E | 0 | 0
282 | Story7 | C20 | 32 MPa RC Column (25 cm x 25 cm) | Column | 32MPa | Concrete Rectangular | 250 | 250 | 625 | 3250 | 0.2 | 496.94 | G300E | 8912583.33 | 69.93 | G300E | 0 | 0
283 | Story7 | C23 | 32 MPa RC Column (25 cm x 25 cm) | Column | 32MPa | Concrete Rectangular | 250 | 250 | 625 | 3250 | 0.2 | 496.94 | G300E | 8914750 | 69.95 | G300E | 0 | 0
284 | Story7 | C24 | 32 MPa RC Column (25 cm x 25 cm) | Column | 32MPa | Concrete Rectangular | 250 | 250 | 625 | 3250 | 0.2 | 496.94 | G300E | 2031250 | 15.94 | G300E | 0 | 0
285 | Story7 | C25 | 32 MPa RC Column (25 cm x 25 cm) | Column | 32MPa | Concrete Rectangular | 250 | 250 | 625 | 3250 | 0.2 | 496.94 | G300E | 2031250 | 15.94 | G300E | 0 | 0
286 | Story7 | C26 | 32 MPa RC Column (25 cm x 25 cm) | Column | 32MPa | Concrete Rectangular | 250 | 250 | 625 | 3250 | 0.2 | 496.94 | G300E | 11549416.67 | 90.62 | G300E | 0 | 0
287 | Story7 | C27 | 32 MPa RC Column (25 cm x 25 cm) | Column | 32MPa | Concrete Rectangular | 250 | 250 | 625 | 3250 | 0.2 | 496.94 | G300E | 8914750 | 69.95 | G300E | 0 | 0
288 | Story7 | C28 | 32 MPa RC Column (25 cm x 25 cm) | Column | 32MPa | Concrete Rectangular | 250 | 250 | 625 | 3250 | 0.2 | 496.94 | G300E | 8914750 | 69.95 | G300E | 0 | 0
289 | Story7 | C29 | 32 MPa RC Column (25 cm x 25 cm) | Column | 32MPa | Concrete Rectangular | 250 | 250 | 625 | 3250 | 0.2 | 496.94 | G300E | 11549416.67 | 90.62 | G300E | 0 | 0
290 | Story7 | C3 | 32 MPa RC Column (25 cm x 25 cm) | Column | 32MPa | Concrete Rectangular | 250 | 250 | 625 | 3250 | 0.2 | 496.94 | G300E | 2031250 | 15.94 | G300E | 0 | 0
291 | Story7 | C30 | 32 MPa RC Column (25 cm x 25 cm) | Column | 32MPa | Concrete Rectangular | 250 | 250 | 625 | 3250 | 0.2 | 496.94 | G300E | 2031250 | 15.94 | G300E | 0 | 0
292 | Story7 | C31 | 32 MPa RC Column (25 cm x 25 cm) | Column | 32MPa | Concrete Rectangular | 250 | 250 | 625 | 3250 | 0.2 | 496.94 | G300E | 2031250 | 15.94 | G300E | 0 | 0
293 | Story7 | C32 | 32 MPa RC Column (25 cm x 25 cm) | Column | 32MPa | Concrete Rectangular | 250 | 250 | 625 | 3250 | 0.2 | 496.94 | G300E | 2031250 | 15.94 | G300E | 0 | 0
294 | Story7 | C33 | 32 MPa RC Column (25 cm x 25 cm) | Column | 32MPa | Concrete Rectangular | 250 | 250 | 625 | 3250 | 0.2 | 496.94 | G300E | 2031250 | 15.94 | G300E | 0 | 0
295 | Story7 | C34 | 32 MPa RC Column (25 cm x 25 cm) | Column | 32MPa | Concrete Rectangular | 250 | 250 | 625 | 3250 | 0.2 | 496.94 | G300E | 2031250 | 15.94 | G300E | 0 | 0
296 | Story7 | C35 | 32 MPa RC Column (25 cm x 25 cm) | Column | 32MPa | Concrete Rectangular | 250 | 250 | 625 | 3250 | 0.2 | 496.94 | G300E | 2031250 | 15.94 | G300E | 0 | 0
297 | Story7 | C36 | 32 MPa RC Column (25 cm x 25 cm) | Column | 32MPa | Concrete Rectangular | 250 | 250 | 625 | 3250 | 0.2 | 496.94 | G300E | 2031250 | 15.94 | G300E | 0 | 0
298 | Story7 | C4 | 32 MPa RC Column (25 cm x 25 cm) | Column | 32MPa | Concrete Rectangular | 250 | 250 | 625 | 3250 | 0.2 | 496.94 | G300E | 2031250 | 15.94 | G300E | 0 | 0
299 | Story7 | C5 | 32 MPa RC Column (25 cm x 25 cm) | Column | 32MPa | Concrete Rectangular | 250 | 250 | 625 | 3250 | 0.2 | 496.94 | G300E | 2031250 | 15.94 | G300E | 0 | 0
300 | Story7 | C6 | 32 MPa RC Column (25 cm x 25 cm) | Column | 32MPa | Concrete Rectangular | 250 | 250 | 625 | 3250 | 0.2 | 496.94 | G300E | 2031250 | 15.94 | G300E | 0 | 0
301 | Story7 | C7 | 32 MPa RC Column (25 cm x 25 cm) | Column | 32MPa | Concrete Rectangular | 250 | 250 | 625 | 3250 | 0.2 | 496.94 | G300E | 2031250 | 15.94 | G300E | 0 | 0
302 | Story7 | C8 | 32 MPa RC Column (25 cm x 25 cm) | Column | 32MPa | Concrete Rectangular | 250 | 250 | 625 | 3250 | 0.2 | 496.94 | G300E | 11628500 | 91.24 | G300E | 0 | 0
303 | Story7 | C9 | 32 MPa RC Column (25 cm x 25 cm) | Column | 32MPa | Concrete Rectangular | 250 | 250 | 625 | 3250 | 0.2 | 496.94 | G300E | 8906083.33 | 69.88 | G300E | 0 | 0
304 | Story8 | C1 | 32 MPa RC Column (25 cm x 25 cm) | Column | 32MPa | Concrete Rectangular | 250 | 250 | 625 | 3250 | 0.2 | 496.94 | G300E | 2031250 | 15.94 | G300E | 0 | 0
305 | Story8 | C10 | 32 MPa RC Column (25 cm x 25 cm) | Column | 32MPa | Concrete Rectangular | 250 | 250 | 625 | 3250 | 0.2 | 496.94 | G300E | 5124166.67 | 40.21 | G300E | 0 | 0
306 | Story8 | C11 | 32 MPa RC Column (25 cm x 25 cm) | Column | 32MPa | Concrete Rectangular | 250 | 250 | 625 | 3250 | 0.2 | 496.94 | G300E | 6566083.33 | 51.52 | G300E | 0 | 0
307 | Story8 | C12 | 32 MPa RC Column (25 cm x 25 cm) | Column | 32MPa | Concrete Rectangular | 250 | 250 | 625 | 3250 | 0.2 | 496.94 | G300E | 2031250 | 15.94 | G300E | 0 | 0
308 | Story8 | C13 | 32 MPa RC Column (25 cm x 25 cm) | Column | 32MPa | Concrete Rectangular | 250 | 250 | 625 | 3250 | 0.2 | 496.94 | G300E | 2031250 | 15.94 | G300E | 0 | 0
309 | Story8 | C14 | 32 MPa RC Column (25 cm x 25 cm) | Column | 32MPa | Concrete Rectangular | 250 | 250 | 625 | 3250 | 0.2 | 496.94 | G300E | 5073250 | 39.81 | G300E | 0 | 0
310 | Story8 | C17 | 32 MPa RC Column (25 cm x 25 cm) | Column | 32MPa | Concrete Rectangular | 250 | 250 | 625 | 3250 | 0.2 | 496.94 | G300E | 5129583.33 | 40.25 | G300E | 0 | 0
311 | Story8 | C18 | 32 MPa RC Column (25 cm x 25 cm) | Column | 32MPa | Concrete Rectangular | 250 | 250 | 625 | 3250 | 0.2 | 496.94 | G300E | 2031250 | 15.94 | G300E | 0 | 0
312 | Story8 | C19 | 32 MPa RC Column (25 cm x 25 cm) | Column | 32MPa | Concrete Rectangular | 250 | 250 | 625 | 3250 | 0.2 | 496.94 | G300E | 2031250 | 15.94 | G300E | 0 | 0
313 | Story8 | C2 | 32 MPa RC Column (25 cm x 25 cm) | Column | 32MPa | Concrete Rectangular | 250 | 250 | 625 | 3250 | 0.2 | 496.94 | G300E | 2031250 | 15.94 | G300E | 0 | 0
314 | Story8 | C20 | 32 MPa RC Column (25 cm x 25 cm) | Column | 32MPa | Concrete Rectangular | 250 | 250 | 625 | 3250 | 0.2 | 496.94 | G300E | 5123083.33 | 40.2 | G300E | 0 | 0
315 | Story8 | C23 | 32 MPa RC Column (25 cm x 25 cm) | Column | 32MPa | Concrete Rectangular | 250 | 250 | 625 | 3250 | 0.2 | 496.94 | G300E | 5129583.33 | 40.25 | G300E | 0 | 0
316 | Story8 | C24 | 32 MPa RC Column (25 cm x 25 cm) | Column | 32MPa | Concrete Rectangular | 250 | 250 | 625 | 3250 | 0.2 | 496.94 | G300E | 2031250 | 15.94 | G300E | 0 | 0
317 | Story8 | C25 | 32 MPa RC Column (25 cm x 25 cm) | Column | 32MPa | Concrete Rectangular | 250 | 250 | 625 | 3250 | 0.2 | 496.94 | G300E | 2031250 | 15.94 | G300E | 0 | 0
318 | Story8 | C26 | 32 MPa RC Column (25 cm x 25 cm) | Column | 32MPa | Concrete Rectangular | 250 | 250 | 625 | 3250 | 0.2 | 496.94 | G300E | 6566083.33 | 51.52 | G300E | 0 | 0
319 | Story8 | C27 | 32 MPa RC Column (25 cm x 25 cm) | Column | 32MPa | Concrete Rectangular | 250 | 250 | 625 | 3250 | 0.2 | 496.94 | G300E | 5129583.33 | 40.25 | G300E | 0 | 0
320 | Story8 | C28 | 32 MPa RC Column (25 cm x 25 cm) | Column | 32MPa | Concrete Rectangular | 250 | 250 | 625 | 3250 | 0.2 | 496.94 | G300E | 5129583.33 | 40.25 | G300E | 0 | 0
321 | Story8 | C29 | 32 MPa RC Column (25 cm x 25 cm) | Column | 32MPa | Concrete Rectangular | 250 | 250 | 625 | 3250 | 0.2 | 496.94 | G300E | 6566083.33 | 51.52 | G300E | 0 | 0
322 | Story8 | C3 | 32 MPa RC Column (25 cm x 25 cm) | Column | 32MPa | Concrete Rectangular | 250 | 250 | 625 | 3250 | 0.2 | 496.94 | G300E | 2031250 | 15.94 | G300E | 0 | 0
323 | Story8 | C30 | 32 MPa RC Column (25 cm x 25 cm) | Column | 32MPa | Concrete Rectangular | 250 | 250 | 625 | 3250 | 0.2 | 496.94 | G300E | 2031250 | 15.94 | G300E | 0 | 0
324 | Story8 | C31 | 32 MPa RC Column (25 cm x 25 cm) | Column | 32MPa | Concrete Rectangular | 250 | 250 | 625 | 3250 | 0.2 | 496.94 | G300E | 2031250 | 15.94 | G300E | 0 | 0
325 | Story8 | C32 | 32 MPa RC Column (25 cm x 25 cm) | Column | 32MPa | Concrete Rectangular | 250 | 250 | 625 | 3250 | 0.2 | 496.94 | G300E | 2031250 | 15.94 | G300E | 0 | 0
326 | Story8 | C33 | 32 MPa RC Column (25 cm x 25 cm) | Column | 32MPa | Concrete Rectangular | 250 | 250 | 625 | 3250 | 0.2 | 496.94 | G300E | 2031250 | 15.94 | G300E | 0 | 0
327 | Story8 | C34 | 32 MPa RC Column (25 cm x 25 cm) | Column | 32MPa | Concrete Rectangular | 250 | 250 | 625 | 3250 | 0.2 | 496.94 | G300E | 2031250 | 15.94 | G300E | 0 | 0
328 | Story8 | C35 | 32 MPa RC Column (25 cm x 25 cm) | Column | 32MPa | Concrete Rectangular | 250 | 250 | 625 | 3250 | 0.2 | 496.94 | G300E | 2031250 | 15.94 | G300E | 0 | 0
329 | Story8 | C36 | 32 MPa RC Column (25 cm x 25 cm) | Column | 32MPa | Concrete Rectangular | 250 | 250 | 625 | 3250 | 0.2 | 496.94 | G300E | 2031250 | 15.94 | G300E | 0 | 0
330 | Story8 | C4 | 32 MPa RC Column (25 cm x 25 cm) | Column | 32MPa | Concrete Rectangular | 250 | 250 | 625 | 3250 | 0.2 | 496.94 | G300E | 2031250 | 15.94 | G300E | 0 | 0
331 | Story8 | C5 | 32 MPa RC Column (25 cm x 25 cm) | Column | 32MPa | Concrete Rectangular | 250 | 250 | 625 | 3250 | 0.2 | 496.94 | G300E | 2031250 | 15.94 | G300E | 0 | 0
332 | Story8 | C6 | 32 MPa RC Column (25 cm x 25 cm) | Column | 32MPa | Concrete Rectangular | 250 | 250 | 625 | 3250 | 0.2 | 496.94 | G300E | 2031250 | 15.94 | G300E | 0 | 0
333 | Story8 | C7 | 32 MPa RC Column (25 cm x 25 cm) | Column | 32MPa | Concrete Rectangular | 250 | 250 | 625 | 3250 | 0.2 | 496.94 | G300E | 2031250 | 15.94 | G300E | 0 | 0
334 | Story8 | C8 | 32 MPa RC Column (25 cm x 25 cm) | Column | 32MPa | Concrete Rectangular | 250 | 250 | 625 | 3250 | 0.2 | 496.94 | G300E | 6729666.67 | 52.8 | G300E | 0 | 0
335 | Story8 | C9 | 32 MPa RC Column (25 cm x 25 cm) | Column | 32MPa | Concrete Rectangular | 250 | 250 | 625 | 3250 | 0.2 | 496.94 | G300E | 5072166.67 | 39.8 | G300E | 0 | 0
336 | Story9 | C1 | 32 MPa RC Column (25 cm x 25 cm) | Column | 32MPa | Concrete Rectangular | 250 | 250 | 625 | 3250 | 0.2 | 496.94 | G300E | 2031250 | 15.94 | G300E | 0 | 0
337 | Story9 | C10 | 32 MPa RC Column (25 cm x 25 cm) | Column | 32MPa | Concrete Rectangular | 250 | 250 | 625 | 3250 | 0.2 | 496.94 | G300E | 2031250 | 15.94 | G300E | 0 | 0
338 | Story9 | C11 | 32 MPa RC Column (25 cm x 25 cm) | Column | 32MPa | Concrete Rectangular | 250 | 250 | 625 | 3250 | 0.2 | 496.94 | G300E | 2031250 | 15.94 | G300E | 0 | 0
339 | Story9 | C12 | 32 MPa RC Column (25 cm x 25 cm) | Column | 32MPa | Concrete Rectangular | 250 | 250 | 625 | 3250 | 0.2 | 496.94 | G300E | 2031250 | 15.94 | G300E | 0 | 0
340 | Story9 | C13 | 32 MPa RC Column (25 cm x 25 cm) | Column | 32MPa | Concrete Rectangular | 250 | 250 | 625 | 3250 | 0.2 | 496.94 | G300E | 2031250 | 15.94 | G300E | 0 | 0
341 | Story9 | C14 | 32 MPa RC Column (25 cm x 25 cm) | Column | 32MPa | Concrete Rectangular | 250 | 250 | 625 | 3250 | 0.2 | 496.94 | G300E | 2031250 | 15.94 | G300E | 0 | 0
342 | Story9 | C17 | 32 MPa RC Column (25 cm x 25 cm) | Column | 32MPa | Concrete Rectangular | 250 | 250 | 625 | 3250 | 0.2 | 496.94 | G300E | 2031250 | 15.94 | G300E | 0 | 0
343 | Story9 | C18 | 32 MPa RC Column (25 cm x 25 cm) | Column | 32MPa | Concrete Rectangular | 250 | 250 | 625 | 3250 | 0.2 | 496.94 | G300E | 2031250 | 15.94 | G300E | 0 | 0
344 | Story9 | C19 | 32 MPa RC Column (25 cm x 25 cm) | Column | 32MPa | Concrete Rectangular | 250 | 250 | 625 | 3250 | 0.2 | 496.94 | G300E | 2031250 | 15.94 | G300E | 0 | 0
345 | Story9 | C2 | 32 MPa RC Column (25 cm x 25 cm) | Column | 32MPa | Concrete Rectangular | 250 | 250 | 625 | 3250 | 0.2 | 496.94 | G300E | 2031250 | 15.94 | G300E | 0 | 0
346 | Story9 | C20 | 32 MPa RC Column (25 cm x 25 cm) | Column | 32MPa | Concrete Rectangular | 250 | 250 | 625 | 3250 | 0.2 | 496.94 | G300E | 2031250 | 15.94 | G300E | 0 | 0
347 | Story9 | C23 | 32 MPa RC Column (25 cm x 25 cm) | Column | 32MPa | Concrete Rectangular | 250 | 250 | 625 | 3250 | 0.2 | 496.94 | G300E | 2031250 | 15.94 | G300E | 0 | 0
348 | Story9 | C24 | 32 MPa RC Column (25 cm x 25 cm) | Column | 32MPa | Concrete Rectangular | 250 | 250 | 625 | 3250 | 0.2 | 496.94 | G300E | 2031250 | 15.94 | G300E | 0 | 0
349 | Story9 | C25 | 32 MPa RC Column (25 cm x 25 cm) | Column | 32MPa | Concrete Rectangular | 250 | 250 | 625 | 3250 | 0.2 | 496.94 | G300E | 2031250 | 15.94 | G300E | 0 | 0
350 | Story9 | C26 | 32 MPa RC Column (25 cm x 25 cm) | Column | 32MPa | Concrete Rectangular | 250 | 250 | 625 | 3250 | 0.2 | 496.94 | G300E | 2031250 | 15.94 | G300E | 0 | 0
351 | Story9 | C27 | 32 MPa RC Column (25 cm x 25 cm) | Column | 32MPa | Concrete Rectangular | 250 | 250 | 625 | 3250 | 0.2 | 496.94 | G300E | 2031250 | 15.94 | G300E | 0 | 0
352 | Story9 | C28 | 32 MPa RC Column (25 cm x 25 cm) | Column | 32MPa | Concrete Rectangular | 250 | 250 | 625 | 3250 | 0.2 | 496.94 | G300E | 2031250 | 15.94 | G300E | 0 | 0
353 | Story9 | C29 | 32 MPa RC Column (25 cm x 25 cm) | Column | 32MPa | Concrete Rectangular | 250 | 250 | 625 | 3250 | 0.2 | 496.94 | G300E | 2031250 | 15.94 | G300E | 0 | 0
354 | Story9 | C3 | 32 MPa RC Column (25 cm x 25 cm) | Column | 32MPa | Concrete Rectangular | 250 | 250 | 625 | 3250 | 0.2 | 496.94 | G300E | 2031250 | 15.94 | G300E | 0 | 0
355 | Story9 | C30 | 32 MPa RC Column (25 cm x 25 cm) | Column | 32MPa | Concrete Rectangular | 250 | 250 | 625 | 3250 | 0.2 | 496.94 | G300E | 2031250 | 15.94 | G300E | 0 | 0
356 | Story9 | C31 | 32 MPa RC Column (25 cm x 25 cm) | Column | 32MPa | Concrete Rectangular | 250 | 250 | 625 | 3250 | 0.2 | 496.94 | G300E | 2031250 | 15.94 | G300E | 0 | 0
357 | Story9 | C32 | 32 MPa RC Column (25 cm x 25 cm) | Column | 32MPa | Concrete Rectangular | 250 | 250 | 625 | 3250 | 0.2 | 496.94 | G300E | 2031250 | 15.94 | G300E | 0 | 0
358 | Story9 | C33 | 32 MPa RC Column (25 cm x 25 cm) | Column | 32MPa | Concrete Rectangular | 250 | 250 | 625 | 3250 | 0.2 | 496.94 | G300E | 2031250 | 15.94 | G300E | 0 | 0
359 | Story9 | C34 | 32 MPa RC Column (25 cm x 25 cm) | Column | 32MPa | Concrete Rectangular | 250 | 250 | 625 | 3250 | 0.2 | 496.94 | G300E | 2031250 | 15.94 | G300E | 0 | 0
360 | Story9 | C35 | 32 MPa RC Column (25 cm x 25 cm) | Column | 32MPa | Concrete Rectangular | 250 | 250 | 625 | 3250 | 0.2 | 496.94 | G300E | 2031250 | 15.94 | G300E | 0 | 0
361 | Story9 | C36 | 32 MPa RC Column (25 cm x 25 cm) | Column | 32MPa | Concrete Rectangular | 250 | 250 | 625 | 3250 | 0.2 | 496.94 | G300E | 2031250 | 15.94 | G300E | 0 | 0
362 | Story9 | C4 | 32 MPa RC Column (25 cm x 25 cm) | Column | 32MPa | Concrete Rectangular | 250 | 250 | 625 | 3250 | 0.2 | 496.94 | G300E | 2031250 | 15.94 | G300E | 0 | 0
363 | Story9 | C5 | 32 MPa RC Column (25 cm x 25 cm) | Column | 32MPa | Concrete Rectangular | 250 | 250 | 625 | 3250 | 0.2 | 496.94 | G300E | 2031250 | 15.94 | G300E | 0 | 0
364 | Story9 | C6 | 32 MPa RC Column (25 cm x 25 cm) | Column | 32MPa | Concrete Rectangular | 250 | 250 | 625 | 3250 | 0.2 | 496.94 | G300E | 2031250 | 15.94 | G300E | 0 | 0
365 | Story9 | C7 | 32 MPa RC Column (25 cm x 25 cm) | Column | 32MPa | Concrete Rectangular | 250 | 250 | 625 | 3250 | 0.2 | 496.94 | G300E | 2031250 | 15.94 | G300E | 0 | 0
366 | Story9 | C8 | 32 MPa RC Column (25 cm x 25 cm) | Column | 32MPa | Concrete Rectangular | 250 | 250 | 625 | 3250 | 0.2 | 496.94 | G300E | 2031250 | 15.94 | G300E | 0 | 0
367 | Story9 | C9 | 32 MPa RC Column (25 cm x 25 cm) | Column | 32MPa | Concrete Rectangular | 250 | 250 | 625 | 3250 | 0.2 | 496.94 | G300E | 2031250 | 15.94 | G300E | 0 | 0

## Walls
| Story | Label | Section | Structural_Element_Type | Material | Width_(mm) | Depth_(mm) | Area_(cm^2) | Length_(mm) | Volume_(m^3) | Mass_(kg) | Long._Rebar_Material | Long._Rebar_Volume_(mm^3) | Long._Rebar_Mass_(kg) | Tran._Rebar_Material | Tran._Rebar_Volume_(mm^3) | Tran._Rebar_Mass_(kg)
0 | Story1 | P1 | RC Wall - 150 mm | Wall | 32MPa | 4800 | 150 | 7200 | 3500 | 2.52 | 6165.14 | G300E | 6300000 | 49.43 | G300E | 6300000 | 49.43
1 | Story1 | P2 | RC Wall - 150 mm | Wall | 32MPa | 4800 | 150 | 7200 | 3500 | 2.52 | 6165.14 | G300E | 6300000 | 49.43 | G300E | 6300000 | 49.43
2 | Story1 | P3 | RC Wall - 150 mm | Wall | 32MPa | 4800 | 150 | 7200 | 3500 | 2.52 | 6165.14 | G300E | 6300000 | 49.43 | G300E | 6300000 | 49.43
3 | Story1 | P4 | RC Wall - 150 mm | Wall | 32MPa | 4800 | 150 | 7200 | 3500 | 2.52 | 6165.14 | G300E | 6300000 | 49.43 | G300E | 6300000 | 49.43
4 | Story10 | P1 | RC Wall - 150 mm | Wall | 32MPa | 4800 | 150 | 7200 | 3500 | 2.52 | 6165.14 | G300E | 6300000 | 49.43 | G300E | 6300000 | 49.43
5 | Story10 | P2 | RC Wall - 150 mm | Wall | 32MPa | 4800 | 150 | 7200 | 3500 | 2.52 | 6165.14 | G300E | 6300000 | 49.43 | G300E | 6300000 | 49.43
6 | Story10 | P3 | RC Wall - 150 mm | Wall | 32MPa | 4800 | 150 | 7200 | 3500 | 2.52 | 6165.14 | G300E | 6300000 | 49.43 | G300E | 6300000 | 49.43
7 | Story10 | P4 | RC Wall - 150 mm | Wall | 32MPa | 4800 | 150 | 7200 | 3500 | 2.52 | 6165.14 | G300E | 6300000 | 49.43 | G300E | 6300000 | 49.43
8 | Story11 | P1 | RC Wall - 150 mm | Wall | 32MPa | 4800 | 150 | 7200 | 3500 | 2.52 | 6165.14 | G300E | 6300000 | 49.43 | G300E | 6300000 | 49.43
9 | Story11 | P2 | RC Wall - 150 mm | Wall | 32MPa | 4800 | 150 | 7200 | 3500 | 2.52 | 6165.14 | G300E | 6300000 | 49.43 | G300E | 6300000 | 49.43
10 | Story11 | P3 | RC Wall - 150 mm | Wall | 32MPa | 4800 | 150 | 7200 | 3500 | 2.52 | 6165.14 | G300E | 6300000 | 49.43 | G300E | 6300000 | 49.43
11 | Story11 | P4 | RC Wall - 150 mm | Wall | 32MPa | 4800 | 150 | 7200 | 3500 | 2.52 | 6165.14 | G300E | 6300000 | 49.43 | G300E | 6300000 | 49.43
12 | Story2 | P1 | RC Wall - 150 mm | Wall | 32MPa | 4800 | 150 | 7200 | 3500 | 2.52 | 6165.14 | G300E | 6300000 | 49.43 | G300E | 6300000 | 49.43
13 | Story2 | P2 | RC Wall - 150 mm | Wall | 32MPa | 4800 | 150 | 7200 | 3500 | 2.52 | 6165.14 | G300E | 6300000 | 49.43 | G300E | 6300000 | 49.43
14 | Story2 | P3 | RC Wall - 150 mm | Wall | 32MPa | 4800 | 150 | 7200 | 3500 | 2.52 | 6165.14 | G300E | 6300000 | 49.43 | G300E | 6300000 | 49.43
15 | Story2 | P4 | RC Wall - 150 mm | Wall | 32MPa | 4800 | 150 | 7200 | 3500 | 2.52 | 6165.14 | G300E | 6300000 | 49.43 | G300E | 6300000 | 49.43
16 | Story3 | P1 | RC Wall - 150 mm | Wall | 32MPa | 4800 | 150 | 7200 | 3500 | 2.52 | 6165.14 | G300E | 6300000 | 49.43 | G300E | 6300000 | 49.43
17 | Story3 | P2 | RC Wall - 150 mm | Wall | 32MPa | 4800 | 150 | 7200 | 3500 | 2.52 | 6165.14 | G300E | 6300000 | 49.43 | G300E | 6300000 | 49.43
18 | Story3 | P3 | RC Wall - 150 mm | Wall | 32MPa | 4800 | 150 | 7200 | 3500 | 2.52 | 6165.14 | G300E | 6300000 | 49.43 | G300E | 6300000 | 49.43
19 | Story3 | P4 | RC Wall - 150 mm | Wall | 32MPa | 4800 | 150 | 7200 | 3500 | 2.52 | 6165.14 | G300E | 6300000 | 49.43 | G300E | 6300000 | 49.43
20 | Story4 | P1 | RC Wall - 150 mm | Wall | 32MPa | 4800 | 150 | 7200 | 3500 | 2.52 | 6165.14 | G300E | 6300000 | 49.43 | G300E | 6300000 | 49.43
21 | Story4 | P2 | RC Wall - 150 mm | Wall | 32MPa | 4800 | 150 | 7200 | 3500 | 2.52 | 6165.14 | G300E | 6300000 | 49.43 | G300E | 6300000 | 49.43
22 | Story4 | P3 | RC Wall - 150 mm | Wall | 32MPa | 4800 | 150 | 7200 | 3500 | 2.52 | 6165.14 | G300E | 6300000 | 49.43 | G300E | 6300000 | 49.43
23 | Story4 | P4 | RC Wall - 150 mm | Wall | 32MPa | 4800 | 150 | 7200 | 3500 | 2.52 | 6165.14 | G300E | 6300000 | 49.43 | G300E | 6300000 | 49.43
24 | Story5 | P1 | RC Wall - 150 mm | Wall | 32MPa | 4800 | 150 | 7200 | 3500 | 2.52 | 6165.14 | G300E | 6300000 | 49.43 | G300E | 6300000 | 49.43
25 | Story5 | P2 | RC Wall - 150 mm | Wall | 32MPa | 4800 | 150 | 7200 | 3500 | 2.52 | 6165.14 | G300E | 6300000 | 49.43 | G300E | 6300000 | 49.43
26 | Story5 | P3 | RC Wall - 150 mm | Wall | 32MPa | 4800 | 150 | 7200 | 3500 | 2.52 | 6165.14 | G300E | 6300000 | 49.43 | G300E | 6300000 | 49.43
27 | Story5 | P4 | RC Wall - 150 mm | Wall | 32MPa | 4800 | 150 | 7200 | 3500 | 2.52 | 6165.14 | G300E | 6300000 | 49.43 | G300E | 6300000 | 49.43
28 | Story6 | P1 | RC Wall - 150 mm | Wall | 32MPa | 4800 | 150 | 7200 | 3500 | 2.52 | 6165.14 | G300E | 6300000 | 49.43 | G300E | 6300000 | 49.43
29 | Story6 | P2 | RC Wall - 150 mm | Wall | 32MPa | 4800 | 150 | 7200 | 3500 | 2.52 | 6165.14 | G300E | 6300000 | 49.43 | G300E | 6300000 | 49.43
30 | Story6 | P3 | RC Wall - 150 mm | Wall | 32MPa | 4800 | 150 | 7200 | 3500 | 2.52 | 6165.14 | G300E | 6300000 | 49.43 | G300E | 6300000 | 49.43
31 | Story6 | P4 | RC Wall - 150 mm | Wall | 32MPa | 4800 | 150 | 7200 | 3500 | 2.52 | 6165.14 | G300E | 6300000 | 49.43 | G300E | 6300000 | 49.43
32 | Story7 | P1 | RC Wall - 150 mm | Wall | 32MPa | 4800 | 150 | 7200 | 3500 | 2.52 | 6165.14 | G300E | 6300000 | 49.43 | G300E | 6300000 | 49.43
33 | Story7 | P2 | RC Wall - 150 mm | Wall | 32MPa | 4800 | 150 | 7200 | 3500 | 2.52 | 6165.14 | G300E | 6300000 | 49.43 | G300E | 6300000 | 49.43
34 | Story7 | P3 | RC Wall - 150 mm | Wall | 32MPa | 4800 | 150 | 7200 | 3500 | 2.52 | 6165.14 | G300E | 6300000 | 49.43 | G300E | 6300000 | 49.43
35 | Story7 | P4 | RC Wall - 150 mm | Wall | 32MPa | 4800 | 150 | 7200 | 3500 | 2.52 | 6165.14 | G300E | 6300000 | 49.43 | G300E | 6300000 | 49.43
36 | Story8 | P1 | RC Wall - 150 mm | Wall | 32MPa | 4800 | 150 | 7200 | 3500 | 2.52 | 6165.14 | G300E | 6300000 | 49.43 | G300E | 6300000 | 49.43
37 | Story8 | P2 | RC Wall - 150 mm | Wall | 32MPa | 4800 | 150 | 7200 | 3500 | 2.52 | 6165.14 | G300E | 6300000 | 49.43 | G300E | 6300000 | 49.43
38 | Story8 | P3 | RC Wall - 150 mm | Wall | 32MPa | 4800 | 150 | 7200 | 3500 | 2.52 | 6165.14 | G300E | 6300000 | 49.43 | G300E | 6300000 | 49.43
39 | Story8 | P4 | RC Wall - 150 mm | Wall | 32MPa | 4800 | 150 | 7200 | 3500 | 2.52 | 6165.14 | G300E | 6300000 | 49.43 | G300E | 6300000 | 49.43
40 | Story9 | P1 | RC Wall - 150 mm | Wall | 32MPa | 4800 | 150 | 7200 | 3500 | 2.52 | 6165.14 | G300E | 6300000 | 49.43 | G300E | 6300000 | 49.43
41 | Story9 | P2 | RC Wall - 150 mm | Wall | 32MPa | 4800 | 150 | 7200 | 3500 | 2.52 | 6165.14 | G300E | 6300000 | 49.43 | G300E | 6300000 | 49.43
42 | Story9 | P3 | RC Wall - 150 mm | Wall | 32MPa | 4800 | 150 | 7200 | 3500 | 2.52 | 6165.14 | G300E | 6300000 | 49.43 | G300E | 6300000 | 49.43
43 | Story9 | P4 | RC Wall - 150 mm | Wall | 32MPa | 4800 | 150 | 7200 | 3500 | 2.52 | 6165.14 | G300E | 6300000 | 49.43 | G300E | 6300000 | 49.43

## Slabs
| Story | Label | Section | Structural_Element_Type | Material | Length_(mm) | Width_(mm) | Depth_(mm) | Area_(cm^2) | Volume_(m^3) | Mass_(kg) | Long._Rebar_Material | Long._Rebar_Volume_(mm^3) | Long._Rebar_Mass_(kg) | Tran._Rebar_Material | Tran._Rebar_Volume_(mm^3) | Tran._Rebar_Mass_(kg)
0 | Story1 | F1 | Slab1 | Slab | 32MPa | 24000 | 24000 | 110 | 26400 | 63.36 | 155009.17 | G300E | 499525714.29 | 3919.46 | G300E | 0 | 0
1 | Story10 | F1 | Slab1 | Slab | 32MPa | 24000 | 24000 | 110 | 26400 | 63.36 | 155009.17 | G300E | 528819428.57 | 4149.31 | G300E | 0 | 0
2 | Story11 | F1 | Slab1 | Slab | 32MPa | 24000 | 24000 | 110 | 26400 | 63.36 | 155009.17 | G300E | 1092459428.57 | 8571.84 | G300E | 0 | 0
3 | Story2 | F1 | Slab1 | Slab | 32MPa | 24000 | 24000 | 110 | 26400 | 63.36 | 155009.17 | G300E | 506211428.57 | 3971.92 | G300E | 0 | 0
4 | Story3 | F1 | Slab1 | Slab | 32MPa | 24000 | 24000 | 110 | 26400 | 63.36 | 155009.17 | G300E | 503650285.71 | 3951.83 | G300E | 0 | 0
5 | Story4 | F1 | Slab1 | Slab | 32MPa | 24000 | 24000 | 110 | 26400 | 63.36 | 155009.17 | G300E | 513981714.29 | 4032.89 | G300E | 0 | 0
6 | Story5 | F1 | Slab1 | Slab | 32MPa | 24000 | 24000 | 110 | 26400 | 63.36 | 155009.17 | G300E | 510580571.43 | 4006.2 | G300E | 0 | 0
7 | Story6 | F1 | Slab1 | Slab | 32MPa | 24000 | 24000 | 110 | 26400 | 63.36 | 155009.17 | G300E | 504961142.86 | 3962.11 | G300E | 0 | 0
8 | Story7 | F1 | Slab1 | Slab | 32MPa | 24000 | 24000 | 110 | 26400 | 63.36 | 155009.17 | G300E | 520428571.43 | 4083.48 | G300E | 0 | 0
9 | Story8 | F1 | Slab1 | Slab | 32MPa | 24000 | 24000 | 110 | 26400 | 63.36 | 155009.17 | G300E | 523435428.57 | 4107.07 | G300E | 0 | 0
10 | Story9 | F1 | Slab1 | Slab | 32MPa | 24000 | 24000 | 110 | 26400 | 63.36 | 155009.17 | G300E | 527198857.14 | 4136.6 | G300E | 0 | 0

## Materials by Element Type
Material | Structural_Element_Type | Width_(mm) | Depth_(mm) | Area_(cm^2) | Length_(mm) | Volume_(m^3) | Mass_(kg)
32MPa | Beam | 154000 | 154000 | 385000 | 2873600 | 179.08 | 439388.36
| Column | 109000 | 109000 | 355456.8 | 1636744.8 | 341.92 | 838038.96
| Slab | 264000 | 1210 | 290400 | 264000 | 696.96 | 1705100.87
| Wall | 211200 | 6600 | 316800 | 154000 | 110.88 | 271266.16
G300E | Beam_Long_Rebar | 0 | 0 | 0 | 0 | 0.99643 | 7818.43
| Beam_Tran_Rebar | 0 | 0 | 0 | 0 | 0.32566 | 2555.3
| Column_Long_Rebar | 0 | 0 | 0 | 0 | 14.1781 | 111246.63
| Column_Tran_Rebar | 0 | 0 | 0 | 0 | 0 | 0
| Slab_Long_Rebar | 0 | 0 | 0 | 0 | 6.2313 | 48892.71
| Slab_Tran_Rebar | 0 | 0 | 0 | 0 | 0 | 0
| Wall_Long_Rebar | 0 | 0 | 0 | 0 | 0.2772 | 2174.92
| Wall_Tran_Rebar | 0 | 0 | 0 | 0 | 0.2772 | 2174.92

## Total Embodied Flows
| Embodied_Energy_(MJ) | Embodied_Water_(L) | Embodied_GHG_(kgCO2e)
Total | 9164908.445 | 13460438.913 | 920009.551

## Total Embodied Flows per NFA
| Embodied_Energy_(MJ) | Embodied_Water_(L) | Embodied_GHG_(kgCO2e)
Total/NFA | 1506.7518 | 2212.9562 | 151.2537

## Embodied Flows By Element Type
Structural_Element_Type | Embodied_Energy_(MJ) | Embodied_Water_(L) | Embodied_GHG_(kgCO2e)
Beam | 845951.235 | 1229600.239 | 96282.113
Column | 4312664.385 | 6398481.709 | 375856.643
Slab | 3543669.345 | 5162875.053 | 392610.051
Wall | 462623.48 | 669481.912 | 55260.744