## Index
Data Item Description | Worksheet Hyperlink
Beams | Click here to access worksheet
Columns | Click here to access worksheet
Walls | Click here to access worksheet
Slabs | Click here to access worksheet
Materials by Element Type | Click here to access worksheet
Total Embodied Flows | Click here to access worksheet
Total Embodied Flows per NFA | Click here to access worksheet
Embodied Flows By Element Type | Click here to access worksheet
© James Helal 2021

## Beams
| Story | Label | Section | Structural_Element_Type | Material | Cross_Section_Type | Width_(mm) | Depth_(mm) | Area_(cm^2) | Length_(mm) | Volume_(m^3) | Mass_(kg) | Long._Rebar_Material | Long._Rebar_Volume_(mm^3) | Long._Rebar_Mass_(kg) | Tran._Rebar_Material | Tran._Rebar_Volume_(mm^3) | Tran._Rebar_Mass_(kg)
0 | Story1 | B1 | 40 MPa RC Beam (25 cm x 25 cm) | Beam | 40MPa | Concrete Rectangular | 250 | 250 | 625 | 4637.5 | 0.29 | 709.1 | G300E | 1299591.18 | 10.2 | G300E | 719630.88 | 5.65
1 | Story1 | B10 | 40 MPa RC Beam (25 cm x 25 cm) | Beam | 40MPa | Concrete Rectangular | 250 | 250 | 625 | 4637.5 | 0.29 | 709.1 | G300E | 1197293.38 | 9.39 | G300E | 831726.76 | 6.53
2 | Story1 | B11 | 40 MPa RC Beam (25 cm x 25 cm) | Beam | 40MPa | Concrete Rectangular | 250 | 250 | 625 | 4637.5 | 0.29 | 709.1 | G300E | 1303410.29 | 10.23 | G300E | 720994.85 | 5.66
3 | Story1 | B12 | 40 MPa RC Beam (25 cm x 25 cm) | Beam | 40MPa | Concrete Rectangular | 250 | 250 | 625 | 4637.5 | 0.29 | 709.1 | G300E | 1391829.69 | 10.92 | G300E | 772143.75 | 6.06
4 | Story1 | B13 | 40 MPa RC Beam (25 cm x 25 cm) | Beam | 40MPa | Concrete Rectangular | 250 | 250 | 625 | 4637.5 | 0.29 | 709.1 | G300E | 1668340.62 | 13.09 | G300E | 386071.88 | 3.03
5 | Story1 | B14 | 40 MPa RC Beam (25 cm x 25 cm) | Beam | 40MPa | Concrete Rectangular | 250 | 250 | 625 | 4637.5 | 0.29 | 709.1 | G300E | 1757322.66 | 13.79 | G300E | 0 | 0
6 | Story1 | B15 | 40 MPa RC Beam (25 cm x 25 cm) | Beam | 40MPa | Concrete Rectangular | 250 | 250 | 625 | 4637.5 | 0.29 | 709.1 | G300E | 1766017.97 | 13.86 | G300E | 0 | 0
7 | Story1 | B16 | 40 MPa RC Beam (25 cm x 25 cm) | Beam | 40MPa | Concrete Rectangular | 250 | 250 | 625 | 4800 | 0.3 | 733.94 | G300E | 1746900 | 13.71 | G300E | 399600 | 3.14
8 | Story1 | B17 | 40 MPa RC Beam (25 cm x 25 cm) | Beam | 40MPa | Concrete Rectangular | 250 | 250 | 625 | 4637.5 | 0.29 | 709.1 | G300E | 1737613.28 | 13.63 | G300E | 96517.97 | 0.76
9 | Story1 | B18 | 40 MPa RC Beam (25 cm x 25 cm) | Beam | 40MPa | Concrete Rectangular | 250 | 250 | 625 | 4800 | 0.3 | 733.94 | G300E | 1794000 | 14.08 | G300E | 399600 | 3.14
10 | Story1 | B19 | 40 MPa RC Beam (25 cm x 25 cm) | Beam | 40MPa | Concrete Rectangular | 250 | 250 | 625 | 4637.5 | 0.29 | 709.1 | G300E | 1799350 | 14.12 | G300E | 0 | 0
11 | Story1 | B2 | 40 MPa RC Beam (25 cm x 25 cm) | Beam | 40MPa | Concrete Rectangular | 250 | 250 | 625 | 4637.5 | 0.29 | 709.1 | G300E | 1300955.15 | 10.21 | G300E | 630154.41 | 4.94
12 | Story1 | B20 | 40 MPa RC Beam (25 cm x 25 cm) | Beam | 40MPa | Concrete Rectangular | 250 | 250 | 625 | 4637.5 | 0.29 | 709.1 | G300E | 1799350 | 14.12 | G300E | 0 | 0
13 | Story1 | B21 | 40 MPa RC Beam (25 cm x 25 cm) | Beam | 40MPa | Concrete Rectangular | 250 | 250 | 625 | 4637.5 | 0.29 | 709.1 | G300E | 1701672.66 | 13.35 | G300E | 386071.88 | 3.03
14 | Story1 | B22 | 40 MPa RC Beam (25 cm x 25 cm) | Beam | 40MPa | Concrete Rectangular | 250 | 250 | 625 | 4637.5 | 0.29 | 709.1 | G300E | 1393568.75 | 10.93 | G300E | 772143.75 | 6.06
15 | Story1 | B23 | 40 MPa RC Beam (25 cm x 25 cm) | Beam | 40MPa | Concrete Rectangular | 250 | 250 | 625 | 4637.5 | 0.29 | 709.1 | G300E | 1393278.91 | 10.93 | G300E | 772143.75 | 6.06
16 | Story1 | B24 | 40 MPa RC Beam (25 cm x 25 cm) | Beam | 40MPa | Concrete Rectangular | 250 | 250 | 625 | 4637.5 | 0.29 | 709.1 | G300E | 1801958.59 | 14.14 | G300E | 42269.36 | 0.33
17 | Story1 | B25 | 40 MPa RC Beam (25 cm x 25 cm) | Beam | 40MPa | Concrete Rectangular | 250 | 250 | 625 | 4637.5 | 0.29 | 709.1 | G300E | 1736743.75 | 13.63 | G300E | 96517.97 | 0.76
18 | Story1 | B26 | 40 MPa RC Beam (25 cm x 25 cm) | Beam | 40MPa | Concrete Rectangular | 250 | 250 | 625 | 4800 | 0.3 | 733.94 | G300E | 1755300 | 13.77 | G300E | 399600 | 3.14
19 | Story1 | B3 | 40 MPa RC Beam (25 cm x 25 cm) | Beam | 40MPa | Concrete Rectangular | 250 | 250 | 625 | 4637.5 | 0.29 | 709.1 | G300E | 1655297.66 | 12.99 | G300E | 386071.88 | 3.03
20 | Story1 | B30 | 40 MPa RC Beam (25 cm x 25 cm) | Beam | 40MPa | Concrete Rectangular | 250 | 250 | 625 | 4637.5 | 0.29 | 709.1 | G300E | 1732975.78 | 13.6 | G300E | 386071.88 | 3.03
21 | Story1 | B31 | 40 MPa RC Beam (25 cm x 25 cm) | Beam | 40MPa | Concrete Rectangular | 250 | 250 | 625 | 4637.5 | 0.29 | 709.1 | G300E | 1737903.12 | 13.64 | G300E | 0 | 0
22 | Story1 | B32 | 40 MPa RC Beam (25 cm x 25 cm) | Beam | 40MPa | Concrete Rectangular | 250 | 250 | 625 | 4637.5 | 0.29 | 709.1 | G300E | 1802538.28 | 14.14 | G300E | 42269.36 | 0.33
23 | Story1 | B33 | 40 MPa RC Beam (25 cm x 25 cm) | Beam | 40MPa | Concrete Rectangular | 250 | 250 | 625 | 4637.5 | 0.29 | 709.1 | G300E | 1392409.38 | 10.93 | G300E | 772143.75 | 6.06
24 | Story1 | B34 | 40 MPa RC Beam (25 cm x 25 cm) | Beam | 40MPa | Concrete Rectangular | 250 | 250 | 625 | 4637.5 | 0.29 | 709.1 | G300E | 1393568.75 | 10.93 | G300E | 772143.75 | 6.06
25 | Story1 | B35 | 40 MPa RC Beam (25 cm x 25 cm) | Beam | 40MPa | Concrete Rectangular | 250 | 250 | 625 | 4637.5 | 0.29 | 709.1 | G300E | 1802538.28 | 14.14 | G300E | 42269.36 | 0.33
26 | Story1 | B36 | 40 MPa RC Beam (25 cm x 25 cm) | Beam | 40MPa | Concrete Rectangular | 250 | 250 | 625 | 4637.5 | 0.29 | 709.1 | G300E | 1799350 | 14.12 | G300E | 0 | 0
27 | Story1 | B37 | 40 MPa RC Beam (25 cm x 25 cm) | Beam | 40MPa | Concrete Rectangular | 250 | 250 | 625 | 4800 | 0.3 | 733.94 | G300E | 1793700 | 14.07 | G300E | 399600 | 3.14
28 | Story1 | B38 | 40 MPa RC Beam (25 cm x 25 cm) | Beam | 40MPa | Concrete Rectangular | 250 | 250 | 625 | 4637.5 | 0.29 | 709.1 | G300E | 1732975.78 | 13.6 | G300E | 386071.88 | 3.03
29 | Story1 | B4 | 40 MPa RC Beam (25 cm x 25 cm) | Beam | 40MPa | Concrete Rectangular | 250 | 250 | 625 | 4637.5 | 0.29 | 709.1 | G300E | 1392989.06 | 10.93 | G300E | 772143.75 | 6.06
30 | Story1 | B40 | 40 MPa RC Beam (25 cm x 25 cm) | Beam | 40MPa | Concrete Rectangular | 250 | 250 | 625 | 4637.5 | 0.29 | 709.1 | G300E | 1733265.62 | 13.6 | G300E | 386071.88 | 3.03
31 | Story1 | B41 | 40 MPa RC Beam (25 cm x 25 cm) | Beam | 40MPa | Concrete Rectangular | 250 | 250 | 625 | 4637.5 | 0.29 | 709.1 | G300E | 1732975.78 | 13.6 | G300E | 386071.88 | 3.03
32 | Story1 | B42 | 40 MPa RC Beam (25 cm x 25 cm) | Beam | 40MPa | Concrete Rectangular | 250 | 250 | 625 | 4637.5 | 0.29 | 709.1 | G300E | 1799350 | 14.12 | G300E | 0 | 0
33 | Story1 | B43 | 40 MPa RC Beam (25 cm x 25 cm) | Beam | 40MPa | Concrete Rectangular | 250 | 250 | 625 | 4637.5 | 0.29 | 709.1 | G300E | 1802538.28 | 14.14 | G300E | 42269.36 | 0.33
34 | Story1 | B44 | 40 MPa RC Beam (25 cm x 25 cm) | Beam | 40MPa | Concrete Rectangular | 250 | 250 | 625 | 4637.5 | 0.29 | 709.1 | G300E | 1393568.75 | 10.93 | G300E | 772143.75 | 6.06
35 | Story1 | B45 | 40 MPa RC Beam (25 cm x 25 cm) | Beam | 40MPa | Concrete Rectangular | 250 | 250 | 625 | 4637.5 | 0.29 | 709.1 | G300E | 1197293.38 | 9.39 | G300E | 831726.76 | 6.53
36 | Story1 | B46 | 40 MPa RC Beam (25 cm x 25 cm) | Beam | 40MPa | Concrete Rectangular | 250 | 250 | 625 | 4637.5 | 0.29 | 709.1 | G300E | 1701672.66 | 13.35 | G300E | 386071.88 | 3.03
37 | Story1 | B47 | 40 MPa RC Beam (25 cm x 25 cm) | Beam | 40MPa | Concrete Rectangular | 250 | 250 | 625 | 4637.5 | 0.29 | 709.1 | G300E | 1701672.66 | 13.35 | G300E | 386071.88 | 3.03
38 | Story1 | B48 | 40 MPa RC Beam (25 cm x 25 cm) | Beam | 40MPa | Concrete Rectangular | 250 | 250 | 625 | 4637.5 | 0.29 | 709.1 | G300E | 1799350 | 14.12 | G300E | 0 | 0
39 | Story1 | B49 | 40 MPa RC Beam (25 cm x 25 cm) | Beam | 40MPa | Concrete Rectangular | 250 | 250 | 625 | 4637.5 | 0.29 | 709.1 | G300E | 1802538.28 | 14.14 | G300E | 42269.36 | 0.33
40 | Story1 | B5 | 40 MPa RC Beam (25 cm x 25 cm) | Beam | 40MPa | Concrete Rectangular | 250 | 250 | 625 | 4637.5 | 0.29 | 709.1 | G300E | 1800509.38 | 14.13 | G300E | 42269.36 | 0.33
41 | Story1 | B50 | 40 MPa RC Beam (25 cm x 25 cm) | Beam | 40MPa | Concrete Rectangular | 250 | 250 | 625 | 4637.5 | 0.29 | 709.1 | G300E | 1737903.12 | 13.64 | G300E | 0 | 0
42 | Story1 | B51 | 40 MPa RC Beam (25 cm x 25 cm) | Beam | 40MPa | Concrete Rectangular | 250 | 250 | 625 | 4637.5 | 0.29 | 709.1 | G300E | 1802538.28 | 14.14 | G300E | 42269.36 | 0.33
43 | Story1 | B52 | 40 MPa RC Beam (25 cm x 25 cm) | Beam | 40MPa | Concrete Rectangular | 250 | 250 | 625 | 4637.5 | 0.29 | 709.1 | G300E | 1799350 | 14.12 | G300E | 0 | 0
44 | Story1 | B53 | 40 MPa RC Beam (25 cm x 25 cm) | Beam | 40MPa | Concrete Rectangular | 250 | 250 | 625 | 4637.5 | 0.29 | 709.1 | G300E | 1701672.66 | 13.35 | G300E | 386071.88 | 3.03
45 | Story1 | B54 | 40 MPa RC Beam (25 cm x 25 cm) | Beam | 40MPa | Concrete Rectangular | 250 | 250 | 625 | 4637.5 | 0.29 | 709.1 | G300E | 1701672.66 | 13.35 | G300E | 386071.88 | 3.03
46 | Story1 | B55 | 40 MPa RC Beam (25 cm x 25 cm) | Beam | 40MPa | Concrete Rectangular | 250 | 250 | 625 | 4637.5 | 0.29 | 709.1 | G300E | 1197293.38 | 9.39 | G300E | 831726.76 | 6.53
47 | Story1 | B56 | 40 MPa RC Beam (25 cm x 25 cm) | Beam | 40MPa | Concrete Rectangular | 250 | 250 | 625 | 4637.5 | 0.29 | 709.1 | G300E | 1303410.29 | 10.23 | G300E | 720994.85 | 5.66
48 | Story1 | B57 | 40 MPa RC Beam (25 cm x 25 cm) | Beam | 40MPa | Concrete Rectangular | 250 | 250 | 625 | 4637.5 | 0.29 | 709.1 | G300E | 1393568.75 | 10.93 | G300E | 772143.75 | 6.06
49 | Story1 | B58 | 40 MPa RC Beam (25 cm x 25 cm) | Beam | 40MPa | Concrete Rectangular | 250 | 250 | 625 | 4637.5 | 0.29 | 709.1 | G300E | 1392409.38 | 10.93 | G300E | 772143.75 | 6.06
50 | Story1 | B59 | 40 MPa RC Beam (25 cm x 25 cm) | Beam | 40MPa | Concrete Rectangular | 250 | 250 | 625 | 4637.5 | 0.29 | 709.1 | G300E | 1393568.75 | 10.93 | G300E | 772143.75 | 6.06
51 | Story1 | B6 | 40 MPa RC Beam (25 cm x 25 cm) | Beam | 40MPa | Concrete Rectangular | 250 | 250 | 625 | 4637.5 | 0.29 | 709.1 | G300E | 1392989.06 | 10.93 | G300E | 772143.75 | 6.06
52 | Story1 | B60 | 40 MPa RC Beam (25 cm x 25 cm) | Beam | 40MPa | Concrete Rectangular | 250 | 250 | 625 | 4637.5 | 0.29 | 709.1 | G300E | 1197293.38 | 9.39 | G300E | 831726.76 | 6.53
53 | Story1 | B7 | 40 MPa RC Beam (25 cm x 25 cm) | Beam | 40MPa | Concrete Rectangular | 250 | 250 | 625 | 4637.5 | 0.29 | 709.1 | G300E | 1802538.28 | 14.14 | G300E | 42269.36 | 0.33
54 | Story1 | B8 | 40 MPa RC Beam (25 cm x 25 cm) | Beam | 40MPa | Concrete Rectangular | 250 | 250 | 625 | 4637.5 | 0.29 | 709.1 | G300E | 1393568.75 | 10.93 | G300E | 772143.75 | 6.06
55 | Story1 | B9 | 40 MPa RC Beam (25 cm x 25 cm) | Beam | 40MPa | Concrete Rectangular | 250 | 250 | 625 | 4637.5 | 0.29 | 709.1 | G300E | 1701672.66 | 13.35 | G300E | 386071.88 | 3.03
56 | Story10 | B1 | 40 MPa RC Beam (25 cm x 25 cm) | Beam | 40MPa | Concrete Rectangular | 250 | 250 | 625 | 4675 | 0.29 | 714.83 | G300E | 1414479.69 | 11.1 | G300E | 778387.5 | 6.11
57 | Story10 | B10 | 40 MPa RC Beam (25 cm x 25 cm) | Beam | 40MPa | Concrete Rectangular | 250 | 250 | 625 | 4675 | 0.29 | 714.83 | G300E | 1449250 | 11.37 | G300E | 778387.5 | 6.11
58 | Story10 | B11 | 40 MPa RC Beam (25 cm x 25 cm) | Beam | 40MPa | Concrete Rectangular | 250 | 250 | 625 | 4675 | 0.29 | 714.83 | G300E | 1449250 | 11.37 | G300E | 778387.5 | 6.11
59 | Story10 | B12 | 40 MPa RC Beam (25 cm x 25 cm) | Beam | 40MPa | Concrete Rectangular | 250 | 250 | 625 | 4675 | 0.29 | 714.83 | G300E | 1473501.56 | 11.56 | G300E | 942304.69 | 7.39
60 | Story10 | B13 | 40 MPa RC Beam (25 cm x 25 cm) | Beam | 40MPa | Concrete Rectangular | 250 | 250 | 625 | 4675 | 0.29 | 714.83 | G300E | 2136475 | 16.76 | G300E | 63916.75 | 0.5
61 | Story10 | B14 | 40 MPa RC Beam (25 cm x 25 cm) | Beam | 40MPa | Concrete Rectangular | 250 | 250 | 625 | 4675 | 0.29 | 714.83 | G300E | 1647353.12 | 12.93 | G300E | 0 | 0
62 | Story10 | B15 | 40 MPa RC Beam (25 cm x 25 cm) | Beam | 40MPa | Concrete Rectangular | 250 | 250 | 625 | 4675 | 0.29 | 714.83 | G300E | 1653781.25 | 12.98 | G300E | 0 | 0
63 | Story10 | B16 | 40 MPa RC Beam (25 cm x 25 cm) | Beam | 40MPa | Concrete Rectangular | 250 | 250 | 625 | 4800 | 0.3 | 733.94 | G300E | 2080200 | 16.32 | G300E | 721175.25 | 5.66
64 | Story10 | B17 | 40 MPa RC Beam (25 cm x 25 cm) | Beam | 40MPa | Concrete Rectangular | 250 | 250 | 625 | 4675 | 0.29 | 714.83 | G300E | 1571092.19 | 12.33 | G300E | 778387.5 | 6.11
65 | Story10 | B18 | 40 MPa RC Beam (25 cm x 25 cm) | Beam | 40MPa | Concrete Rectangular | 250 | 250 | 625 | 4800 | 0.3 | 733.94 | G300E | 2137200 | 16.77 | G300E | 721175.25 | 5.66
66 | Story10 | B19 | 40 MPa RC Beam (25 cm x 25 cm) | Beam | 40MPa | Concrete Rectangular | 250 | 250 | 625 | 4675 | 0.29 | 714.83 | G300E | 1689720.31 | 13.26 | G300E | 0 | 0
67 | Story10 | B2 | 40 MPa RC Beam (25 cm x 25 cm) | Beam | 40MPa | Concrete Rectangular | 250 | 250 | 625 | 4675 | 0.29 | 714.83 | G300E | 1419446.88 | 11.14 | G300E | 779556.25 | 6.12
68 | Story10 | B20 | 40 MPa RC Beam (25 cm x 25 cm) | Beam | 40MPa | Concrete Rectangular | 250 | 250 | 625 | 4675 | 0.29 | 714.83 | G300E | 1689720.31 | 13.26 | G300E | 0 | 0
69 | Story10 | B21 | 40 MPa RC Beam (25 cm x 25 cm) | Beam | 40MPa | Concrete Rectangular | 250 | 250 | 625 | 4675 | 0.29 | 714.83 | G300E | 2094984.38 | 16.44 | G300E | 63916.75 | 0.5
70 | Story10 | B22 | 40 MPa RC Beam (25 cm x 25 cm) | Beam | 40MPa | Concrete Rectangular | 250 | 250 | 625 | 4675 | 0.29 | 714.83 | G300E | 1476131.25 | 11.58 | G300E | 942304.69 | 7.39
71 | Story10 | B23 | 40 MPa RC Beam (25 cm x 25 cm) | Beam | 40MPa | Concrete Rectangular | 250 | 250 | 625 | 4675 | 0.29 | 714.83 | G300E | 1473209.38 | 11.56 | G300E | 778387.5 | 6.11
72 | Story10 | B24 | 40 MPa RC Beam (25 cm x 25 cm) | Beam | 40MPa | Concrete Rectangular | 250 | 250 | 625 | 4675 | 0.29 | 714.83 | G300E | 1901556.25 | 14.92 | G300E | 42611.16 | 0.33
73 | Story10 | B25 | 40 MPa RC Beam (25 cm x 25 cm) | Beam | 40MPa | Concrete Rectangular | 250 | 250 | 625 | 4675 | 0.29 | 714.83 | G300E | 1570800 | 12.33 | G300E | 778387.5 | 6.11
74 | Story10 | B26 | 40 MPa RC Beam (25 cm x 25 cm) | Beam | 40MPa | Concrete Rectangular | 250 | 250 | 625 | 4800 | 0.3 | 733.94 | G300E | 2091300 | 16.41 | G300E | 721175.25 | 5.66
75 | Story10 | B3 | 40 MPa RC Beam (25 cm x 25 cm) | Beam | 40MPa | Concrete Rectangular | 250 | 250 | 625 | 4675 | 0.29 | 714.83 | G300E | 2128585.94 | 16.7 | G300E | 63916.75 | 0.5
76 | Story10 | B30 | 40 MPa RC Beam (25 cm x 25 cm) | Beam | 40MPa | Concrete Rectangular | 250 | 250 | 625 | 4675 | 0.29 | 714.83 | G300E | 2081835.94 | 16.33 | G300E | 702394.64 | 5.51
77 | Story10 | B31 | 40 MPa RC Beam (25 cm x 25 cm) | Beam | 40MPa | Concrete Rectangular | 250 | 250 | 625 | 4675 | 0.29 | 714.83 | G300E | 1571384.38 | 12.33 | G300E | 778387.5 | 6.11
78 | Story10 | B32 | 40 MPa RC Beam (25 cm x 25 cm) | Beam | 40MPa | Concrete Rectangular | 250 | 250 | 625 | 4675 | 0.29 | 714.83 | G300E | 1901264.06 | 14.92 | G300E | 42611.16 | 0.33
79 | Story10 | B33 | 40 MPa RC Beam (25 cm x 25 cm) | Beam | 40MPa | Concrete Rectangular | 250 | 250 | 625 | 4675 | 0.29 | 714.83 | G300E | 1473209.38 | 11.56 | G300E | 778387.5 | 6.11
80 | Story10 | B34 | 40 MPa RC Beam (25 cm x 25 cm) | Beam | 40MPa | Concrete Rectangular | 250 | 250 | 625 | 4675 | 0.29 | 714.83 | G300E | 1476131.25 | 11.58 | G300E | 942304.69 | 7.39
81 | Story10 | B35 | 40 MPa RC Beam (25 cm x 25 cm) | Beam | 40MPa | Concrete Rectangular | 250 | 250 | 625 | 4675 | 0.29 | 714.83 | G300E | 1901264.06 | 14.92 | G300E | 42611.16 | 0.33
82 | Story10 | B36 | 40 MPa RC Beam (25 cm x 25 cm) | Beam | 40MPa | Concrete Rectangular | 250 | 250 | 625 | 4675 | 0.29 | 714.83 | G300E | 1689720.31 | 13.26 | G300E | 0 | 0
83 | Story10 | B37 | 40 MPa RC Beam (25 cm x 25 cm) | Beam | 40MPa | Concrete Rectangular | 250 | 250 | 625 | 4800 | 0.3 | 733.94 | G300E | 2136300 | 16.76 | G300E | 721175.25 | 5.66
84 | Story10 | B38 | 40 MPa RC Beam (25 cm x 25 cm) | Beam | 40MPa | Concrete Rectangular | 250 | 250 | 625 | 4675 | 0.29 | 714.83 | G300E | 2081835.94 | 16.33 | G300E | 702394.64 | 5.51
85 | Story10 | B4 | 40 MPa RC Beam (25 cm x 25 cm) | Beam | 40MPa | Concrete Rectangular | 250 | 250 | 625 | 4675 | 0.29 | 714.83 | G300E | 1474085.94 | 11.57 | G300E | 942304.69 | 7.39
86 | Story10 | B40 | 40 MPa RC Beam (25 cm x 25 cm) | Beam | 40MPa | Concrete Rectangular | 250 | 250 | 625 | 4675 | 0.29 | 714.83 | G300E | 2081835.94 | 16.33 | G300E | 702394.64 | 5.51
87 | Story10 | B41 | 40 MPa RC Beam (25 cm x 25 cm) | Beam | 40MPa | Concrete Rectangular | 250 | 250 | 625 | 4675 | 0.29 | 714.83 | G300E | 2081835.94 | 16.33 | G300E | 702394.64 | 5.51
88 | Story10 | B42 | 40 MPa RC Beam (25 cm x 25 cm) | Beam | 40MPa | Concrete Rectangular | 250 | 250 | 625 | 4675 | 0.29 | 714.83 | G300E | 1689720.31 | 13.26 | G300E | 0 | 0
89 | Story10 | B43 | 40 MPa RC Beam (25 cm x 25 cm) | Beam | 40MPa | Concrete Rectangular | 250 | 250 | 625 | 4675 | 0.29 | 714.83 | G300E | 1901264.06 | 14.92 | G300E | 42611.16 | 0.33
90 | Story10 | B44 | 40 MPa RC Beam (25 cm x 25 cm) | Beam | 40MPa | Concrete Rectangular | 250 | 250 | 625 | 4675 | 0.29 | 714.83 | G300E | 1476131.25 | 11.58 | G300E | 942304.69 | 7.39
91 | Story10 | B45 | 40 MPa RC Beam (25 cm x 25 cm) | Beam | 40MPa | Concrete Rectangular | 250 | 250 | 625 | 4675 | 0.29 | 714.83 | G300E | 1449250 | 11.37 | G300E | 778387.5 | 6.11
92 | Story10 | B46 | 40 MPa RC Beam (25 cm x 25 cm) | Beam | 40MPa | Concrete Rectangular | 250 | 250 | 625 | 4675 | 0.29 | 714.83 | G300E | 2095276.56 | 16.44 | G300E | 63916.75 | 0.5
93 | Story10 | B47 | 40 MPa RC Beam (25 cm x 25 cm) | Beam | 40MPa | Concrete Rectangular | 250 | 250 | 625 | 4675 | 0.29 | 714.83 | G300E | 2094984.38 | 16.44 | G300E | 63916.75 | 0.5
94 | Story10 | B48 | 40 MPa RC Beam (25 cm x 25 cm) | Beam | 40MPa | Concrete Rectangular | 250 | 250 | 625 | 4675 | 0.29 | 714.83 | G300E | 1689720.31 | 13.26 | G300E | 0 | 0
95 | Story10 | B49 | 40 MPa RC Beam (25 cm x 25 cm) | Beam | 40MPa | Concrete Rectangular | 250 | 250 | 625 | 4675 | 0.29 | 714.83 | G300E | 1901264.06 | 14.92 | G300E | 42611.16 | 0.33
96 | Story10 | B5 | 40 MPa RC Beam (25 cm x 25 cm) | Beam | 40MPa | Concrete Rectangular | 250 | 250 | 625 | 4675 | 0.29 | 714.83 | G300E | 1900679.69 | 14.91 | G300E | 42611.16 | 0.33
97 | Story10 | B50 | 40 MPa RC Beam (25 cm x 25 cm) | Beam | 40MPa | Concrete Rectangular | 250 | 250 | 625 | 4675 | 0.29 | 714.83 | G300E | 1571384.38 | 12.33 | G300E | 778387.5 | 6.11
98 | Story10 | B51 | 40 MPa RC Beam (25 cm x 25 cm) | Beam | 40MPa | Concrete Rectangular | 250 | 250 | 625 | 4675 | 0.29 | 714.83 | G300E | 1901264.06 | 14.92 | G300E | 42611.16 | 0.33
99 | Story10 | B52 | 40 MPa RC Beam (25 cm x 25 cm) | Beam | 40MPa | Concrete Rectangular | 250 | 250 | 625 | 4675 | 0.29 | 714.83 | G300E | 1689720.31 | 13.26 | G300E | 0 | 0
100 | Story10 | B53 | 40 MPa RC Beam (25 cm x 25 cm) | Beam | 40MPa | Concrete Rectangular | 250 | 250 | 625 | 4675 | 0.29 | 714.83 | G300E | 2094984.38 | 16.44 | G300E | 63916.75 | 0.5
101 | Story10 | B54 | 40 MPa RC Beam (25 cm x 25 cm) | Beam | 40MPa | Concrete Rectangular | 250 | 250 | 625 | 4675 | 0.29 | 714.83 | G300E | 2094984.38 | 16.44 | G300E | 63916.75 | 0.5
102 | Story10 | B55 | 40 MPa RC Beam (25 cm x 25 cm) | Beam | 40MPa | Concrete Rectangular | 250 | 250 | 625 | 4675 | 0.29 | 714.83 | G300E | 1449250 | 11.37 | G300E | 778387.5 | 6.11
103 | Story10 | B56 | 40 MPa RC Beam (25 cm x 25 cm) | Beam | 40MPa | Concrete Rectangular | 250 | 250 | 625 | 4675 | 0.29 | 714.83 | G300E | 1449250 | 11.37 | G300E | 778387.5 | 6.11
104 | Story10 | B57 | 40 MPa RC Beam (25 cm x 25 cm) | Beam | 40MPa | Concrete Rectangular | 250 | 250 | 625 | 4675 | 0.29 | 714.83 | G300E | 1476131.25 | 11.58 | G300E | 942304.69 | 7.39
105 | Story10 | B58 | 40 MPa RC Beam (25 cm x 25 cm) | Beam | 40MPa | Concrete Rectangular | 250 | 250 | 625 | 4675 | 0.29 | 714.83 | G300E | 1473209.38 | 11.56 | G300E | 778387.5 | 6.11
106 | Story10 | B59 | 40 MPa RC Beam (25 cm x 25 cm) | Beam | 40MPa | Concrete Rectangular | 250 | 250 | 625 | 4675 | 0.29 | 714.83 | G300E | 1476131.25 | 11.58 | G300E | 942304.69 | 7.39
107 | Story10 | B6 | 40 MPa RC Beam (25 cm x 25 cm) | Beam | 40MPa | Concrete Rectangular | 250 | 250 | 625 | 4675 | 0.29 | 714.83 | G300E | 1473501.56 | 11.56 | G300E | 778387.5 | 6.11
108 | Story10 | B60 | 40 MPa RC Beam (25 cm x 25 cm) | Beam | 40MPa | Concrete Rectangular | 250 | 250 | 625 | 4675 | 0.29 | 714.83 | G300E | 1449250 | 11.37 | G300E | 778387.5 | 6.11
109 | Story10 | B7 | 40 MPa RC Beam (25 cm x 25 cm) | Beam | 40MPa | Concrete Rectangular | 250 | 250 | 625 | 4675 | 0.29 | 714.83 | G300E | 1901264.06 | 14.92 | G300E | 42611.16 | 0.33
110 | Story10 | B8 | 40 MPa RC Beam (25 cm x 25 cm) | Beam | 40MPa | Concrete Rectangular | 250 | 250 | 625 | 4675 | 0.29 | 714.83 | G300E | 1476131.25 | 11.58 | G300E | 942304.69 | 7.39
111 | Story10 | B9 | 40 MPa RC Beam (25 cm x 25 cm) | Beam | 40MPa | Concrete Rectangular | 250 | 250 | 625 | 4675 | 0.29 | 714.83 | G300E | 2095276.56 | 16.44 | G300E | 63916.75 | 0.5
112 | Story11 | B1 | 40 MPa RC Beam (25 cm x 25 cm) | Beam | 40MPa | Concrete Rectangular | 250 | 250 | 625 | 4675 | 0.29 | 714.83 | G300E | 1628360.94 | 12.78 | G300E | 1195631.25 | 9.38
113 | Story11 | B10 | 40 MPa RC Beam (25 cm x 25 cm) | Beam | 40MPa | Concrete Rectangular | 250 | 250 | 625 | 4675 | 0.29 | 714.83 | G300E | 1626900 | 12.77 | G300E | 1196800 | 9.39
114 | Story11 | B11 | 40 MPa RC Beam (25 cm x 25 cm) | Beam | 40MPa | Concrete Rectangular | 250 | 250 | 625 | 4675 | 0.29 | 714.83 | G300E | 1626900 | 12.77 | G300E | 1196800 | 9.39
115 | Story11 | B12 | 40 MPa RC Beam (25 cm x 25 cm) | Beam | 40MPa | Concrete Rectangular | 250 | 250 | 625 | 4675 | 0.29 | 714.83 | G300E | 1494831.25 | 11.73 | G300E | 778387.5 | 6.11
116 | Story11 | B13 | 40 MPa RC Beam (25 cm x 25 cm) | Beam | 40MPa | Concrete Rectangular | 250 | 250 | 625 | 4675 | 0.29 | 714.83 | G300E | 1906523.44 | 14.96 | G300E | 21305.58 | 0.17
117 | Story11 | B14 | 40 MPa RC Beam (25 cm x 25 cm) | Beam | 40MPa | Concrete Rectangular | 250 | 250 | 625 | 4675 | 0.29 | 714.83 | G300E | 1777960.94 | 13.95 | G300E | 291895.31 | 2.29
118 | Story11 | B15 | 40 MPa RC Beam (25 cm x 25 cm) | Beam | 40MPa | Concrete Rectangular | 250 | 250 | 625 | 4675 | 0.29 | 714.83 | G300E | 1777960.94 | 13.95 | G300E | 291895.31 | 2.29
119 | Story11 | B16 | 40 MPa RC Beam (25 cm x 25 cm) | Beam | 40MPa | Concrete Rectangular | 250 | 250 | 625 | 4800 | 0.3 | 733.94 | G300E | 2096400 | 16.45 | G300E | 721175.25 | 5.66
120 | Story11 | B17 | 40 MPa RC Beam (25 cm x 25 cm) | Beam | 40MPa | Concrete Rectangular | 250 | 250 | 625 | 4675 | 0.29 | 714.83 | G300E | 1628360.94 | 12.78 | G300E | 583790.62 | 4.58
121 | Story11 | B18 | 40 MPa RC Beam (25 cm x 25 cm) | Beam | 40MPa | Concrete Rectangular | 250 | 250 | 625 | 4800 | 0.3 | 733.94 | G300E | 2096100 | 16.45 | G300E | 721175.25 | 5.66
122 | Story11 | B19 | 40 MPa RC Beam (25 cm x 25 cm) | Beam | 40MPa | Concrete Rectangular | 250 | 250 | 625 | 4675 | 0.29 | 714.83 | G300E | 1778545.31 | 13.96 | G300E | 291895.31 | 2.29
123 | Story11 | B2 | 40 MPa RC Beam (25 cm x 25 cm) | Beam | 40MPa | Concrete Rectangular | 250 | 250 | 625 | 4675 | 0.29 | 714.83 | G300E | 1628360.94 | 12.78 | G300E | 1195631.25 | 9.38
124 | Story11 | B20 | 40 MPa RC Beam (25 cm x 25 cm) | Beam | 40MPa | Concrete Rectangular | 250 | 250 | 625 | 4675 | 0.29 | 714.83 | G300E | 1779129.69 | 13.96 | G300E | 291895.31 | 2.29
125 | Story11 | B21 | 40 MPa RC Beam (25 cm x 25 cm) | Beam | 40MPa | Concrete Rectangular | 250 | 250 | 625 | 4675 | 0.29 | 714.83 | G300E | 1908860.94 | 14.98 | G300E | 21305.58 | 0.17
126 | Story11 | B22 | 40 MPa RC Beam (25 cm x 25 cm) | Beam | 40MPa | Concrete Rectangular | 250 | 250 | 625 | 4675 | 0.29 | 714.83 | G300E | 1494246.88 | 11.72 | G300E | 778387.5 | 6.11
127 | Story11 | B23 | 40 MPa RC Beam (25 cm x 25 cm) | Beam | 40MPa | Concrete Rectangular | 250 | 250 | 625 | 4675 | 0.29 | 714.83 | G300E | 1488403.12 | 11.68 | G300E | 778387.5 | 6.11
128 | Story11 | B24 | 40 MPa RC Beam (25 cm x 25 cm) | Beam | 40MPa | Concrete Rectangular | 250 | 250 | 625 | 4675 | 0.29 | 714.83 | G300E | 1901556.25 | 14.92 | G300E | 0 | 0
129 | Story11 | B25 | 40 MPa RC Beam (25 cm x 25 cm) | Beam | 40MPa | Concrete Rectangular | 250 | 250 | 625 | 4675 | 0.29 | 714.83 | G300E | 1628360.94 | 12.78 | G300E | 583790.62 | 4.58
130 | Story11 | B26 | 40 MPa RC Beam (25 cm x 25 cm) | Beam | 40MPa | Concrete Rectangular | 250 | 250 | 625 | 4800 | 0.3 | 733.94 | G300E | 2096400 | 16.45 | G300E | 721175.25 | 5.66
131 | Story11 | B3 | 40 MPa RC Beam (25 cm x 25 cm) | Beam | 40MPa | Concrete Rectangular | 250 | 250 | 625 | 4675 | 0.29 | 714.83 | G300E | 1906523.44 | 14.96 | G300E | 21305.58 | 0.17
132 | Story11 | B30 | 40 MPa RC Beam (25 cm x 25 cm) | Beam | 40MPa | Concrete Rectangular | 250 | 250 | 625 | 4675 | 0.29 | 714.83 | G300E | 2042390.62 | 16.03 | G300E | 702394.64 | 5.51
133 | Story11 | B31 | 40 MPa RC Beam (25 cm x 25 cm) | Beam | 40MPa | Concrete Rectangular | 250 | 250 | 625 | 4675 | 0.29 | 714.83 | G300E | 1627484.38 | 12.77 | G300E | 583790.62 | 4.58
134 | Story11 | B32 | 40 MPa RC Beam (25 cm x 25 cm) | Beam | 40MPa | Concrete Rectangular | 250 | 250 | 625 | 4675 | 0.29 | 714.83 | G300E | 1898926.56 | 14.9 | G300E | 0 | 0
135 | Story11 | B33 | 40 MPa RC Beam (25 cm x 25 cm) | Beam | 40MPa | Concrete Rectangular | 250 | 250 | 625 | 4675 | 0.29 | 714.83 | G300E | 1488403.12 | 11.68 | G300E | 778387.5 | 6.11
136 | Story11 | B34 | 40 MPa RC Beam (25 cm x 25 cm) | Beam | 40MPa | Concrete Rectangular | 250 | 250 | 625 | 4675 | 0.29 | 714.83 | G300E | 1494539.06 | 11.73 | G300E | 778387.5 | 6.11
137 | Story11 | B35 | 40 MPa RC Beam (25 cm x 25 cm) | Beam | 40MPa | Concrete Rectangular | 250 | 250 | 625 | 4675 | 0.29 | 714.83 | G300E | 1898926.56 | 14.9 | G300E | 0 | 0
138 | Story11 | B36 | 40 MPa RC Beam (25 cm x 25 cm) | Beam | 40MPa | Concrete Rectangular | 250 | 250 | 625 | 4675 | 0.29 | 714.83 | G300E | 1778837.5 | 13.96 | G300E | 291895.31 | 2.29
139 | Story11 | B37 | 40 MPa RC Beam (25 cm x 25 cm) | Beam | 40MPa | Concrete Rectangular | 250 | 250 | 625 | 4800 | 0.3 | 733.94 | G300E | 2096100 | 16.45 | G300E | 721175.25 | 5.66
140 | Story11 | B38 | 40 MPa RC Beam (25 cm x 25 cm) | Beam | 40MPa | Concrete Rectangular | 250 | 250 | 625 | 4675 | 0.29 | 714.83 | G300E | 2042390.62 | 16.03 | G300E | 702394.64 | 5.51
141 | Story11 | B4 | 40 MPa RC Beam (25 cm x 25 cm) | Beam | 40MPa | Concrete Rectangular | 250 | 250 | 625 | 4675 | 0.29 | 714.83 | G300E | 1494831.25 | 11.73 | G300E | 778387.5 | 6.11
142 | Story11 | B40 | 40 MPa RC Beam (25 cm x 25 cm) | Beam | 40MPa | Concrete Rectangular | 250 | 250 | 625 | 4675 | 0.29 | 714.83 | G300E | 2042390.62 | 16.03 | G300E | 702394.64 | 5.51
143 | Story11 | B41 | 40 MPa RC Beam (25 cm x 25 cm) | Beam | 40MPa | Concrete Rectangular | 250 | 250 | 625 | 4675 | 0.29 | 714.83 | G300E | 2042390.62 | 16.03 | G300E | 702394.64 | 5.51
144 | Story11 | B42 | 40 MPa RC Beam (25 cm x 25 cm) | Beam | 40MPa | Concrete Rectangular | 250 | 250 | 625 | 4675 | 0.29 | 714.83 | G300E | 1779129.69 | 13.96 | G300E | 291895.31 | 2.29
145 | Story11 | B43 | 40 MPa RC Beam (25 cm x 25 cm) | Beam | 40MPa | Concrete Rectangular | 250 | 250 | 625 | 4675 | 0.29 | 714.83 | G300E | 1898926.56 | 14.9 | G300E | 0 | 0
146 | Story11 | B44 | 40 MPa RC Beam (25 cm x 25 cm) | Beam | 40MPa | Concrete Rectangular | 250 | 250 | 625 | 4675 | 0.29 | 714.83 | G300E | 1494246.88 | 11.72 | G300E | 778387.5 | 6.11
147 | Story11 | B45 | 40 MPa RC Beam (25 cm x 25 cm) | Beam | 40MPa | Concrete Rectangular | 250 | 250 | 625 | 4675 | 0.29 | 714.83 | G300E | 1626900 | 12.77 | G300E | 1196800 | 9.39
148 | Story11 | B46 | 40 MPa RC Beam (25 cm x 25 cm) | Beam | 40MPa | Concrete Rectangular | 250 | 250 | 625 | 4675 | 0.29 | 714.83 | G300E | 1908860.94 | 14.98 | G300E | 21305.58 | 0.17
149 | Story11 | B47 | 40 MPa RC Beam (25 cm x 25 cm) | Beam | 40MPa | Concrete Rectangular | 250 | 250 | 625 | 4675 | 0.29 | 714.83 | G300E | 1908860.94 | 14.98 | G300E | 21305.58 | 0.17
150 | Story11 | B48 | 40 MPa RC Beam (25 cm x 25 cm) | Beam | 40MPa | Concrete Rectangular | 250 | 250 | 625 | 4675 | 0.29 | 714.83 | G300E | 1779129.69 | 13.96 | G300E | 291895.31 | 2.29
151 | Story11 | B49 | 40 MPa RC Beam (25 cm x 25 cm) | Beam | 40MPa | Concrete Rectangular | 250 | 250 | 625 | 4675 | 0.29 | 714.83 | G300E | 1898926.56 | 14.9 | G300E | 0 | 0
152 | Story11 | B5 | 40 MPa RC Beam (25 cm x 25 cm) | Beam | 40MPa | Concrete Rectangular | 250 | 250 | 625 | 4675 | 0.29 | 714.83 | G300E | 1901556.25 | 14.92 | G300E | 0 | 0
153 | Story11 | B50 | 40 MPa RC Beam (25 cm x 25 cm) | Beam | 40MPa | Concrete Rectangular | 250 | 250 | 625 | 4675 | 0.29 | 714.83 | G300E | 1627484.38 | 12.77 | G300E | 583790.62 | 4.58
154 | Story11 | B51 | 40 MPa RC Beam (25 cm x 25 cm) | Beam | 40MPa | Concrete Rectangular | 250 | 250 | 625 | 4675 | 0.29 | 714.83 | G300E | 1898926.56 | 14.9 | G300E | 0 | 0
155 | Story11 | B52 | 40 MPa RC Beam (25 cm x 25 cm) | Beam | 40MPa | Concrete Rectangular | 250 | 250 | 625 | 4675 | 0.29 | 714.83 | G300E | 1779129.69 | 13.96 | G300E | 291895.31 | 2.29
156 | Story11 | B53 | 40 MPa RC Beam (25 cm x 25 cm) | Beam | 40MPa | Concrete Rectangular | 250 | 250 | 625 | 4675 | 0.29 | 714.83 | G300E | 1908860.94 | 14.98 | G300E | 21305.58 | 0.17
157 | Story11 | B54 | 40 MPa RC Beam (25 cm x 25 cm) | Beam | 40MPa | Concrete Rectangular | 250 | 250 | 625 | 4675 | 0.29 | 714.83 | G300E | 1908860.94 | 14.98 | G300E | 21305.58 | 0.17
158 | Story11 | B55 | 40 MPa RC Beam (25 cm x 25 cm) | Beam | 40MPa | Concrete Rectangular | 250 | 250 | 625 | 4675 | 0.29 | 714.83 | G300E | 1626900 | 12.77 | G300E | 1196800 | 9.39
159 | Story11 | B56 | 40 MPa RC Beam (25 cm x 25 cm) | Beam | 40MPa | Concrete Rectangular | 250 | 250 | 625 | 4675 | 0.29 | 714.83 | G300E | 1626900 | 12.77 | G300E | 1196800 | 9.39
160 | Story11 | B57 | 40 MPa RC Beam (25 cm x 25 cm) | Beam | 40MPa | Concrete Rectangular | 250 | 250 | 625 | 4675 | 0.29 | 714.83 | G300E | 1494246.88 | 11.72 | G300E | 778387.5 | 6.11
161 | Story11 | B58 | 40 MPa RC Beam (25 cm x 25 cm) | Beam | 40MPa | Concrete Rectangular | 250 | 250 | 625 | 4675 | 0.29 | 714.83 | G300E | 1488403.12 | 11.68 | G300E | 778387.5 | 6.11
162 | Story11 | B59 | 40 MPa RC Beam (25 cm x 25 cm) | Beam | 40MPa | Concrete Rectangular | 250 | 250 | 625 | 4675 | 0.29 | 714.83 | G300E | 1494246.88 | 11.72 | G300E | 778387.5 | 6.11
163 | Story11 | B6 | 40 MPa RC Beam (25 cm x 25 cm) | Beam | 40MPa | Concrete Rectangular | 250 | 250 | 625 | 4675 | 0.29 | 714.83 | G300E | 1488403.12 | 11.68 | G300E | 778387.5 | 6.11
164 | Story11 | B60 | 40 MPa RC Beam (25 cm x 25 cm) | Beam | 40MPa | Concrete Rectangular | 250 | 250 | 625 | 4675 | 0.29 | 714.83 | G300E | 1626900 | 12.77 | G300E | 1196800 | 9.39
165 | Story11 | B7 | 40 MPa RC Beam (25 cm x 25 cm) | Beam | 40MPa | Concrete Rectangular | 250 | 250 | 625 | 4675 | 0.29 | 714.83 | G300E | 1898926.56 | 14.9 | G300E | 0 | 0
166 | Story11 | B8 | 40 MPa RC Beam (25 cm x 25 cm) | Beam | 40MPa | Concrete Rectangular | 250 | 250 | 625 | 4675 | 0.29 | 714.83 | G300E | 1494539.06 | 11.73 | G300E | 778387.5 | 6.11
167 | Story11 | B9 | 40 MPa RC Beam (25 cm x 25 cm) | Beam | 40MPa | Concrete Rectangular | 250 | 250 | 625 | 4675 | 0.29 | 714.83 | G300E | 1908860.94 | 14.98 | G300E | 21305.58 | 0.17
168 | Story2 | B1 | 40 MPa RC Beam (25 cm x 25 cm) | Beam | 40MPa | Concrete Rectangular | 250 | 250 | 625 | 4637.5 | 0.29 | 709.1 | G300E | 1445160.94 | 11.34 | G300E | 769825 | 6.04
169 | Story2 | B10 | 40 MPa RC Beam (25 cm x 25 cm) | Beam | 40MPa | Concrete Rectangular | 250 | 250 | 625 | 4637.5 | 0.29 | 709.1 | G300E | 1486028.91 | 11.66 | G300E | 772143.75 | 6.06
170 | Story2 | B11 | 40 MPa RC Beam (25 cm x 25 cm) | Beam | 40MPa | Concrete Rectangular | 250 | 250 | 625 | 4637.5 | 0.29 | 709.1 | G300E | 1486028.91 | 11.66 | G300E | 772143.75 | 6.06
171 | Story2 | B12 | 40 MPa RC Beam (25 cm x 25 cm) | Beam | 40MPa | Concrete Rectangular | 250 | 250 | 625 | 4637.5 | 0.29 | 709.1 | G300E | 1225663.97 | 9.62 | G300E | 1200817.2 | 9.42
172 | Story2 | B13 | 40 MPa RC Beam (25 cm x 25 cm) | Beam | 40MPa | Concrete Rectangular | 250 | 250 | 625 | 4637.5 | 0.29 | 709.1 | G300E | 1741671.09 | 13.67 | G300E | 386071.88 | 3.03
173 | Story2 | B14 | 40 MPa RC Beam (25 cm x 25 cm) | Beam | 40MPa | Concrete Rectangular | 250 | 250 | 625 | 4637.5 | 0.29 | 709.1 | G300E | 1668340.62 | 13.09 | G300E | 0 | 0
174 | Story2 | B15 | 40 MPa RC Beam (25 cm x 25 cm) | Beam | 40MPa | Concrete Rectangular | 250 | 250 | 625 | 4637.5 | 0.29 | 709.1 | G300E | 1676166.41 | 13.15 | G300E | 0 | 0
175 | Story2 | B16 | 40 MPa RC Beam (25 cm x 25 cm) | Beam | 40MPa | Concrete Rectangular | 250 | 250 | 625 | 4800 | 0.3 | 733.94 | G300E | 1832400 | 14.38 | G300E | 599400 | 4.7
176 | Story2 | B17 | 40 MPa RC Beam (25 cm x 25 cm) | Beam | 40MPa | Concrete Rectangular | 250 | 250 | 625 | 4637.5 | 0.29 | 709.1 | G300E | 1687180.47 | 13.24 | G300E | 386071.88 | 3.03
177 | Story2 | B18 | 40 MPa RC Beam (25 cm x 25 cm) | Beam | 40MPa | Concrete Rectangular | 250 | 250 | 625 | 4800 | 0.3 | 733.94 | G300E | 1821900 | 14.3 | G300E | 599400 | 4.7
178 | Story2 | B19 | 40 MPa RC Beam (25 cm x 25 cm) | Beam | 40MPa | Concrete Rectangular | 250 | 250 | 625 | 4637.5 | 0.29 | 709.1 | G300E | 1709788.28 | 13.42 | G300E | 0 | 0
179 | Story2 | B2 | 40 MPa RC Beam (25 cm x 25 cm) | Beam | 40MPa | Concrete Rectangular | 250 | 250 | 625 | 4637.5 | 0.29 | 709.1 | G300E | 1450957.81 | 11.38 | G300E | 769535.16 | 6.04
180 | Story2 | B20 | 40 MPa RC Beam (25 cm x 25 cm) | Beam | 40MPa | Concrete Rectangular | 250 | 250 | 625 | 4637.5 | 0.29 | 709.1 | G300E | 1709788.28 | 13.42 | G300E | 0 | 0
181 | Story2 | B21 | 40 MPa RC Beam (25 cm x 25 cm) | Beam | 40MPa | Concrete Rectangular | 250 | 250 | 625 | 4637.5 | 0.29 | 709.1 | G300E | 1774133.59 | 13.92 | G300E | 386071.88 | 3.03
182 | Story2 | B22 | 40 MPa RC Beam (25 cm x 25 cm) | Beam | 40MPa | Concrete Rectangular | 250 | 250 | 625 | 4637.5 | 0.29 | 709.1 | G300E | 1225936.76 | 9.62 | G300E | 1200817.2 | 9.42
183 | Story2 | B23 | 40 MPa RC Beam (25 cm x 25 cm) | Beam | 40MPa | Concrete Rectangular | 250 | 250 | 625 | 4637.5 | 0.29 | 709.1 | G300E | 1404582.81 | 11.02 | G300E | 772143.75 | 6.06
184 | Story2 | B24 | 40 MPa RC Beam (25 cm x 25 cm) | Beam | 40MPa | Concrete Rectangular | 250 | 250 | 625 | 4637.5 | 0.29 | 709.1 | G300E | 1674717.19 | 13.14 | G300E | 386071.88 | 3.03
185 | Story2 | B25 | 40 MPa RC Beam (25 cm x 25 cm) | Beam | 40MPa | Concrete Rectangular | 250 | 250 | 625 | 4637.5 | 0.29 | 709.1 | G300E | 1686021.09 | 13.23 | G300E | 386071.88 | 3.03
186 | Story2 | B26 | 40 MPa RC Beam (25 cm x 25 cm) | Beam | 40MPa | Concrete Rectangular | 250 | 250 | 625 | 4800 | 0.3 | 733.94 | G300E | 1841100 | 14.45 | G300E | 599400 | 4.7
187 | Story2 | B3 | 40 MPa RC Beam (25 cm x 25 cm) | Beam | 40MPa | Concrete Rectangular | 250 | 250 | 625 | 4637.5 | 0.29 | 709.1 | G300E | 1732975.78 | 13.6 | G300E | 289553.91 | 2.27
188 | Story2 | B30 | 40 MPa RC Beam (25 cm x 25 cm) | Beam | 40MPa | Concrete Rectangular | 250 | 250 | 625 | 4637.5 | 0.29 | 709.1 | G300E | 1760221.09 | 13.81 | G300E | 579107.81 | 4.54
189 | Story2 | B31 | 40 MPa RC Beam (25 cm x 25 cm) | Beam | 40MPa | Concrete Rectangular | 250 | 250 | 625 | 4637.5 | 0.29 | 709.1 | G300E | 1686890.62 | 13.24 | G300E | 386071.88 | 3.03
190 | Story2 | B32 | 40 MPa RC Beam (25 cm x 25 cm) | Beam | 40MPa | Concrete Rectangular | 250 | 250 | 625 | 4637.5 | 0.29 | 709.1 | G300E | 1675007.03 | 13.14 | G300E | 386071.88 | 3.03
191 | Story2 | B33 | 40 MPa RC Beam (25 cm x 25 cm) | Beam | 40MPa | Concrete Rectangular | 250 | 250 | 625 | 4637.5 | 0.29 | 709.1 | G300E | 1404582.81 | 11.02 | G300E | 772143.75 | 6.06
192 | Story2 | B34 | 40 MPa RC Beam (25 cm x 25 cm) | Beam | 40MPa | Concrete Rectangular | 250 | 250 | 625 | 4637.5 | 0.29 | 709.1 | G300E | 1169195.59 | 9.17 | G300E | 1200817.2 | 9.42
193 | Story2 | B35 | 40 MPa RC Beam (25 cm x 25 cm) | Beam | 40MPa | Concrete Rectangular | 250 | 250 | 625 | 4637.5 | 0.29 | 709.1 | G300E | 1675007.03 | 13.14 | G300E | 386071.88 | 3.03
194 | Story2 | B36 | 40 MPa RC Beam (25 cm x 25 cm) | Beam | 40MPa | Concrete Rectangular | 250 | 250 | 625 | 4637.5 | 0.29 | 709.1 | G300E | 1709788.28 | 13.42 | G300E | 0 | 0
195 | Story2 | B37 | 40 MPa RC Beam (25 cm x 25 cm) | Beam | 40MPa | Concrete Rectangular | 250 | 250 | 625 | 4800 | 0.3 | 733.94 | G300E | 1821600 | 14.29 | G300E | 599400 | 4.7
196 | Story2 | B38 | 40 MPa RC Beam (25 cm x 25 cm) | Beam | 40MPa | Concrete Rectangular | 250 | 250 | 625 | 4637.5 | 0.29 | 709.1 | G300E | 1760221.09 | 13.81 | G300E | 579107.81 | 4.54
197 | Story2 | B4 | 40 MPa RC Beam (25 cm x 25 cm) | Beam | 40MPa | Concrete Rectangular | 250 | 250 | 625 | 4637.5 | 0.29 | 709.1 | G300E | 1225936.76 | 9.62 | G300E | 1200817.2 | 9.42
198 | Story2 | B40 | 40 MPa RC Beam (25 cm x 25 cm) | Beam | 40MPa | Concrete Rectangular | 250 | 250 | 625 | 4637.5 | 0.29 | 709.1 | G300E | 1760221.09 | 13.81 | G300E | 579107.81 | 4.54
199 | Story2 | B41 | 40 MPa RC Beam (25 cm x 25 cm) | Beam | 40MPa | Concrete Rectangular | 250 | 250 | 625 | 4637.5 | 0.29 | 709.1 | G300E | 1759931.25 | 13.81 | G300E | 579107.81 | 4.54
200 | Story2 | B42 | 40 MPa RC Beam (25 cm x 25 cm) | Beam | 40MPa | Concrete Rectangular | 250 | 250 | 625 | 4637.5 | 0.29 | 709.1 | G300E | 1709788.28 | 13.42 | G300E | 0 | 0
201 | Story2 | B43 | 40 MPa RC Beam (25 cm x 25 cm) | Beam | 40MPa | Concrete Rectangular | 250 | 250 | 625 | 4637.5 | 0.29 | 709.1 | G300E | 1675007.03 | 13.14 | G300E | 386071.88 | 3.03
202 | Story2 | B44 | 40 MPa RC Beam (25 cm x 25 cm) | Beam | 40MPa | Concrete Rectangular | 250 | 250 | 625 | 4637.5 | 0.29 | 709.1 | G300E | 1169195.59 | 9.17 | G300E | 1200817.2 | 9.42
203 | Story2 | B45 | 40 MPa RC Beam (25 cm x 25 cm) | Beam | 40MPa | Concrete Rectangular | 250 | 250 | 625 | 4637.5 | 0.29 | 709.1 | G300E | 1486028.91 | 11.66 | G300E | 772143.75 | 6.06
204 | Story2 | B46 | 40 MPa RC Beam (25 cm x 25 cm) | Beam | 40MPa | Concrete Rectangular | 250 | 250 | 625 | 4637.5 | 0.29 | 709.1 | G300E | 1774133.59 | 13.92 | G300E | 386071.88 | 3.03
205 | Story2 | B47 | 40 MPa RC Beam (25 cm x 25 cm) | Beam | 40MPa | Concrete Rectangular | 250 | 250 | 625 | 4637.5 | 0.29 | 709.1 | G300E | 1774133.59 | 13.92 | G300E | 386071.88 | 3.03
206 | Story2 | B48 | 40 MPa RC Beam (25 cm x 25 cm) | Beam | 40MPa | Concrete Rectangular | 250 | 250 | 625 | 4637.5 | 0.29 | 709.1 | G300E | 1709788.28 | 13.42 | G300E | 0 | 0
207 | Story2 | B49 | 40 MPa RC Beam (25 cm x 25 cm) | Beam | 40MPa | Concrete Rectangular | 250 | 250 | 625 | 4637.5 | 0.29 | 709.1 | G300E | 1675007.03 | 13.14 | G300E | 386071.88 | 3.03
208 | Story2 | B5 | 40 MPa RC Beam (25 cm x 25 cm) | Beam | 40MPa | Concrete Rectangular | 250 | 250 | 625 | 4637.5 | 0.29 | 709.1 | G300E | 1673847.66 | 13.13 | G300E | 386071.88 | 3.03
209 | Story2 | B50 | 40 MPa RC Beam (25 cm x 25 cm) | Beam | 40MPa | Concrete Rectangular | 250 | 250 | 625 | 4637.5 | 0.29 | 709.1 | G300E | 1686890.62 | 13.24 | G300E | 386071.88 | 3.03
210 | Story2 | B51 | 40 MPa RC Beam (25 cm x 25 cm) | Beam | 40MPa | Concrete Rectangular | 250 | 250 | 625 | 4637.5 | 0.29 | 709.1 | G300E | 1675007.03 | 13.14 | G300E | 386071.88 | 3.03
211 | Story2 | B52 | 40 MPa RC Beam (25 cm x 25 cm) | Beam | 40MPa | Concrete Rectangular | 250 | 250 | 625 | 4637.5 | 0.29 | 709.1 | G300E | 1709788.28 | 13.42 | G300E | 0 | 0
212 | Story2 | B53 | 40 MPa RC Beam (25 cm x 25 cm) | Beam | 40MPa | Concrete Rectangular | 250 | 250 | 625 | 4637.5 | 0.29 | 709.1 | G300E | 1774133.59 | 13.92 | G300E | 386071.88 | 3.03
213 | Story2 | B54 | 40 MPa RC Beam (25 cm x 25 cm) | Beam | 40MPa | Concrete Rectangular | 250 | 250 | 625 | 4637.5 | 0.29 | 709.1 | G300E | 1774133.59 | 13.92 | G300E | 386071.88 | 3.03
214 | Story2 | B55 | 40 MPa RC Beam (25 cm x 25 cm) | Beam | 40MPa | Concrete Rectangular | 250 | 250 | 625 | 4637.5 | 0.29 | 709.1 | G300E | 1486028.91 | 11.66 | G300E | 772143.75 | 6.06
215 | Story2 | B56 | 40 MPa RC Beam (25 cm x 25 cm) | Beam | 40MPa | Concrete Rectangular | 250 | 250 | 625 | 4637.5 | 0.29 | 709.1 | G300E | 1486028.91 | 11.66 | G300E | 772143.75 | 6.06
216 | Story2 | B57 | 40 MPa RC Beam (25 cm x 25 cm) | Beam | 40MPa | Concrete Rectangular | 250 | 250 | 625 | 4637.5 | 0.29 | 709.1 | G300E | 1225936.76 | 9.62 | G300E | 1200817.2 | 9.42
217 | Story2 | B58 | 40 MPa RC Beam (25 cm x 25 cm) | Beam | 40MPa | Concrete Rectangular | 250 | 250 | 625 | 4637.5 | 0.29 | 709.1 | G300E | 1404582.81 | 11.02 | G300E | 772143.75 | 6.06
218 | Story2 | B59 | 40 MPa RC Beam (25 cm x 25 cm) | Beam | 40MPa | Concrete Rectangular | 250 | 250 | 625 | 4637.5 | 0.29 | 709.1 | G300E | 1169195.59 | 9.17 | G300E | 1200817.2 | 9.42
219 | Story2 | B6 | 40 MPa RC Beam (25 cm x 25 cm) | Beam | 40MPa | Concrete Rectangular | 250 | 250 | 625 | 4637.5 | 0.29 | 709.1 | G300E | 1404582.81 | 11.02 | G300E | 772143.75 | 6.06
220 | Story2 | B60 | 40 MPa RC Beam (25 cm x 25 cm) | Beam | 40MPa | Concrete Rectangular | 250 | 250 | 625 | 4637.5 | 0.29 | 709.1 | G300E | 1486028.91 | 11.66 | G300E | 772143.75 | 6.06
221 | Story2 | B7 | 40 MPa RC Beam (25 cm x 25 cm) | Beam | 40MPa | Concrete Rectangular | 250 | 250 | 625 | 4637.5 | 0.29 | 709.1 | G300E | 1675007.03 | 13.14 | G300E | 386071.88 | 3.03
222 | Story2 | B8 | 40 MPa RC Beam (25 cm x 25 cm) | Beam | 40MPa | Concrete Rectangular | 250 | 250 | 625 | 4637.5 | 0.29 | 709.1 | G300E | 1169195.59 | 9.17 | G300E | 1200817.2 | 9.42
223 | Story2 | B9 | 40 MPa RC Beam (25 cm x 25 cm) | Beam | 40MPa | Concrete Rectangular | 250 | 250 | 625 | 4637.5 | 0.29 | 709.1 | G300E | 1774133.59 | 13.92 | G300E | 386071.88 | 3.03
224 | Story3 | B1 | 40 MPa RC Beam (25 cm x 25 cm) | Beam | 40MPa | Concrete Rectangular | 250 | 250 | 625 | 4650 | 0.29 | 711.01 | G300E | 1459809.38 | 11.45 | G300E | 774225 | 6.07
225 | Story3 | B10 | 40 MPa RC Beam (25 cm x 25 cm) | Beam | 40MPa | Concrete Rectangular | 250 | 250 | 625 | 4650 | 0.29 | 711.01 | G300E | 1497881.25 | 11.75 | G300E | 774225 | 6.07
226 | Story3 | B11 | 40 MPa RC Beam (25 cm x 25 cm) | Beam | 40MPa | Concrete Rectangular | 250 | 250 | 625 | 4650 | 0.29 | 711.01 | G300E | 1497881.25 | 11.75 | G300E | 774225 | 6.07
227 | Story3 | B12 | 40 MPa RC Beam (25 cm x 25 cm) | Beam | 40MPa | Concrete Rectangular | 250 | 250 | 625 | 4650 | 0.29 | 711.01 | G300E | 1418540.62 | 11.13 | G300E | 774225 | 6.07
228 | Story3 | B13 | 40 MPa RC Beam (25 cm x 25 cm) | Beam | 40MPa | Concrete Rectangular | 250 | 250 | 625 | 4650 | 0.29 | 711.01 | G300E | 1896328.12 | 14.88 | G300E | 42383.3 | 0.33
229 | Story3 | B14 | 40 MPa RC Beam (25 cm x 25 cm) | Beam | 40MPa | Concrete Rectangular | 250 | 250 | 625 | 4650 | 0.29 | 711.01 | G300E | 1746656.25 | 13.7 | G300E | 0 | 0
230 | Story3 | B15 | 40 MPa RC Beam (25 cm x 25 cm) | Beam | 40MPa | Concrete Rectangular | 250 | 250 | 625 | 4650 | 0.29 | 711.01 | G300E | 1754793.75 | 13.77 | G300E | 0 | 0
231 | Story3 | B16 | 40 MPa RC Beam (25 cm x 25 cm) | Beam | 40MPa | Concrete Rectangular | 250 | 250 | 625 | 4800 | 0.3 | 733.94 | G300E | 1868700 | 14.66 | G300E | 399600 | 3.14
232 | Story3 | B17 | 40 MPa RC Beam (25 cm x 25 cm) | Beam | 40MPa | Concrete Rectangular | 250 | 250 | 625 | 4650 | 0.29 | 711.01 | G300E | 1597856.25 | 12.54 | G300E | 0 | 0
233 | Story3 | B18 | 40 MPa RC Beam (25 cm x 25 cm) | Beam | 40MPa | Concrete Rectangular | 250 | 250 | 625 | 4800 | 0.3 | 733.94 | G300E | 1857000 | 14.57 | G300E | 399600 | 3.14
234 | Story3 | B19 | 40 MPa RC Beam (25 cm x 25 cm) | Beam | 40MPa | Concrete Rectangular | 250 | 250 | 625 | 4650 | 0.29 | 711.01 | G300E | 1791703.12 | 14.06 | G300E | 0 | 0
235 | Story3 | B2 | 40 MPa RC Beam (25 cm x 25 cm) | Beam | 40MPa | Concrete Rectangular | 250 | 250 | 625 | 4650 | 0.29 | 711.01 | G300E | 1464750 | 11.49 | G300E | 774225 | 6.07
236 | Story3 | B20 | 40 MPa RC Beam (25 cm x 25 cm) | Beam | 40MPa | Concrete Rectangular | 250 | 250 | 625 | 4650 | 0.29 | 711.01 | G300E | 1791703.12 | 14.06 | G300E | 0 | 0
237 | Story3 | B21 | 40 MPa RC Beam (25 cm x 25 cm) | Beam | 40MPa | Concrete Rectangular | 250 | 250 | 625 | 4650 | 0.29 | 711.01 | G300E | 1930040.62 | 15.14 | G300E | 42383.3 | 0.33
238 | Story3 | B22 | 40 MPa RC Beam (25 cm x 25 cm) | Beam | 40MPa | Concrete Rectangular | 250 | 250 | 625 | 4650 | 0.29 | 711.01 | G300E | 1419993.75 | 11.14 | G300E | 774225 | 6.07
239 | Story3 | B23 | 40 MPa RC Beam (25 cm x 25 cm) | Beam | 40MPa | Concrete Rectangular | 250 | 250 | 625 | 4650 | 0.29 | 711.01 | G300E | 1088100 | 8.54 | G300E | 774225 | 6.07
240 | Story3 | B24 | 40 MPa RC Beam (25 cm x 25 cm) | Beam | 40MPa | Concrete Rectangular | 250 | 250 | 625 | 4650 | 0.29 | 711.01 | G300E | 1744040.62 | 13.68 | G300E | 290334.38 | 2.28
241 | Story3 | B25 | 40 MPa RC Beam (25 cm x 25 cm) | Beam | 40MPa | Concrete Rectangular | 250 | 250 | 625 | 4650 | 0.29 | 711.01 | G300E | 1597856.25 | 12.54 | G300E | 0 | 0
242 | Story3 | B26 | 40 MPa RC Beam (25 cm x 25 cm) | Beam | 40MPa | Concrete Rectangular | 250 | 250 | 625 | 4800 | 0.3 | 733.94 | G300E | 1877700 | 14.73 | G300E | 399600 | 3.14
243 | Story3 | B3 | 40 MPa RC Beam (25 cm x 25 cm) | Beam | 40MPa | Concrete Rectangular | 250 | 250 | 625 | 4650 | 0.29 | 711.01 | G300E | 1887028.12 | 14.81 | G300E | 42383.3 | 0.33
244 | Story3 | B30 | 40 MPa RC Beam (25 cm x 25 cm) | Beam | 40MPa | Concrete Rectangular | 250 | 250 | 625 | 4650 | 0.29 | 711.01 | G300E | 1798968.75 | 14.12 | G300E | 387112.5 | 3.04
245 | Story3 | B31 | 40 MPa RC Beam (25 cm x 25 cm) | Beam | 40MPa | Concrete Rectangular | 250 | 250 | 625 | 4650 | 0.29 | 711.01 | G300E | 1597275 | 12.53 | G300E | 0 | 0
246 | Story3 | B32 | 40 MPa RC Beam (25 cm x 25 cm) | Beam | 40MPa | Concrete Rectangular | 250 | 250 | 625 | 4650 | 0.29 | 711.01 | G300E | 1745493.75 | 13.7 | G300E | 290334.38 | 2.28
247 | Story3 | B33 | 40 MPa RC Beam (25 cm x 25 cm) | Beam | 40MPa | Concrete Rectangular | 250 | 250 | 625 | 4650 | 0.29 | 711.01 | G300E | 1088100 | 8.54 | G300E | 774225 | 6.07
248 | Story3 | B34 | 40 MPa RC Beam (25 cm x 25 cm) | Beam | 40MPa | Concrete Rectangular | 250 | 250 | 625 | 4650 | 0.29 | 711.01 | G300E | 1420284.38 | 11.14 | G300E | 774225 | 6.07
249 | Story3 | B35 | 40 MPa RC Beam (25 cm x 25 cm) | Beam | 40MPa | Concrete Rectangular | 250 | 250 | 625 | 4650 | 0.29 | 711.01 | G300E | 1745493.75 | 13.7 | G300E | 290334.38 | 2.28
250 | Story3 | B36 | 40 MPa RC Beam (25 cm x 25 cm) | Beam | 40MPa | Concrete Rectangular | 250 | 250 | 625 | 4650 | 0.29 | 711.01 | G300E | 1791703.12 | 14.06 | G300E | 0 | 0
251 | Story3 | B37 | 40 MPa RC Beam (25 cm x 25 cm) | Beam | 40MPa | Concrete Rectangular | 250 | 250 | 625 | 4800 | 0.3 | 733.94 | G300E | 1857000 | 14.57 | G300E | 399600 | 3.14
252 | Story3 | B38 | 40 MPa RC Beam (25 cm x 25 cm) | Beam | 40MPa | Concrete Rectangular | 250 | 250 | 625 | 4650 | 0.29 | 711.01 | G300E | 1798968.75 | 14.12 | G300E | 387112.5 | 3.04
253 | Story3 | B4 | 40 MPa RC Beam (25 cm x 25 cm) | Beam | 40MPa | Concrete Rectangular | 250 | 250 | 625 | 4650 | 0.29 | 711.01 | G300E | 1419121.88 | 11.13 | G300E | 774225 | 6.07
254 | Story3 | B40 | 40 MPa RC Beam (25 cm x 25 cm) | Beam | 40MPa | Concrete Rectangular | 250 | 250 | 625 | 4650 | 0.29 | 711.01 | G300E | 1798678.12 | 14.11 | G300E | 387112.5 | 3.04
255 | Story3 | B41 | 40 MPa RC Beam (25 cm x 25 cm) | Beam | 40MPa | Concrete Rectangular | 250 | 250 | 625 | 4650 | 0.29 | 711.01 | G300E | 1798968.75 | 14.12 | G300E | 387112.5 | 3.04
256 | Story3 | B42 | 40 MPa RC Beam (25 cm x 25 cm) | Beam | 40MPa | Concrete Rectangular | 250 | 250 | 625 | 4650 | 0.29 | 711.01 | G300E | 1791703.12 | 14.06 | G300E | 0 | 0
257 | Story3 | B43 | 40 MPa RC Beam (25 cm x 25 cm) | Beam | 40MPa | Concrete Rectangular | 250 | 250 | 625 | 4650 | 0.29 | 711.01 | G300E | 1745493.75 | 13.7 | G300E | 290334.38 | 2.28
258 | Story3 | B44 | 40 MPa RC Beam (25 cm x 25 cm) | Beam | 40MPa | Concrete Rectangular | 250 | 250 | 625 | 4650 | 0.29 | 711.01 | G300E | 1419993.75 | 11.14 | G300E | 774225 | 6.07
259 | Story3 | B45 | 40 MPa RC Beam (25 cm x 25 cm) | Beam | 40MPa | Concrete Rectangular | 250 | 250 | 625 | 4650 | 0.29 | 711.01 | G300E | 1497881.25 | 11.75 | G300E | 774225 | 6.07
260 | Story3 | B46 | 40 MPa RC Beam (25 cm x 25 cm) | Beam | 40MPa | Concrete Rectangular | 250 | 250 | 625 | 4650 | 0.29 | 711.01 | G300E | 1930040.62 | 15.14 | G300E | 42383.3 | 0.33
261 | Story3 | B47 | 40 MPa RC Beam (25 cm x 25 cm) | Beam | 40MPa | Concrete Rectangular | 250 | 250 | 625 | 4650 | 0.29 | 711.01 | G300E | 1930040.62 | 15.14 | G300E | 42383.3 | 0.33
262 | Story3 | B48 | 40 MPa RC Beam (25 cm x 25 cm) | Beam | 40MPa | Concrete Rectangular | 250 | 250 | 625 | 4650 | 0.29 | 711.01 | G300E | 1791703.12 | 14.06 | G300E | 0 | 0
263 | Story3 | B49 | 40 MPa RC Beam (25 cm x 25 cm) | Beam | 40MPa | Concrete Rectangular | 250 | 250 | 625 | 4650 | 0.29 | 711.01 | G300E | 1745493.75 | 13.7 | G300E | 290334.38 | 2.28
264 | Story3 | B5 | 40 MPa RC Beam (25 cm x 25 cm) | Beam | 40MPa | Concrete Rectangular | 250 | 250 | 625 | 4650 | 0.29 | 711.01 | G300E | 1743459.38 | 13.68 | G300E | 290334.38 | 2.28
265 | Story3 | B50 | 40 MPa RC Beam (25 cm x 25 cm) | Beam | 40MPa | Concrete Rectangular | 250 | 250 | 625 | 4650 | 0.29 | 711.01 | G300E | 1597275 | 12.53 | G300E | 0 | 0
266 | Story3 | B51 | 40 MPa RC Beam (25 cm x 25 cm) | Beam | 40MPa | Concrete Rectangular | 250 | 250 | 625 | 4650 | 0.29 | 711.01 | G300E | 1745493.75 | 13.7 | G300E | 290334.38 | 2.28
267 | Story3 | B52 | 40 MPa RC Beam (25 cm x 25 cm) | Beam | 40MPa | Concrete Rectangular | 250 | 250 | 625 | 4650 | 0.29 | 711.01 | G300E | 1791703.12 | 14.06 | G300E | 0 | 0
268 | Story3 | B53 | 40 MPa RC Beam (25 cm x 25 cm) | Beam | 40MPa | Concrete Rectangular | 250 | 250 | 625 | 4650 | 0.29 | 711.01 | G300E | 1930040.62 | 15.14 | G300E | 42383.3 | 0.33
269 | Story3 | B54 | 40 MPa RC Beam (25 cm x 25 cm) | Beam | 40MPa | Concrete Rectangular | 250 | 250 | 625 | 4650 | 0.29 | 711.01 | G300E | 1930040.62 | 15.14 | G300E | 42383.3 | 0.33
270 | Story3 | B55 | 40 MPa RC Beam (25 cm x 25 cm) | Beam | 40MPa | Concrete Rectangular | 250 | 250 | 625 | 4650 | 0.29 | 711.01 | G300E | 1497881.25 | 11.75 | G300E | 774225 | 6.07
271 | Story3 | B56 | 40 MPa RC Beam (25 cm x 25 cm) | Beam | 40MPa | Concrete Rectangular | 250 | 250 | 625 | 4650 | 0.29 | 711.01 | G300E | 1497881.25 | 11.75 | G300E | 774225 | 6.07
272 | Story3 | B57 | 40 MPa RC Beam (25 cm x 25 cm) | Beam | 40MPa | Concrete Rectangular | 250 | 250 | 625 | 4650 | 0.29 | 711.01 | G300E | 1419993.75 | 11.14 | G300E | 774225 | 6.07
273 | Story3 | B58 | 40 MPa RC Beam (25 cm x 25 cm) | Beam | 40MPa | Concrete Rectangular | 250 | 250 | 625 | 4650 | 0.29 | 711.01 | G300E | 1088100 | 8.54 | G300E | 774225 | 6.07
274 | Story3 | B59 | 40 MPa RC Beam (25 cm x 25 cm) | Beam | 40MPa | Concrete Rectangular | 250 | 250 | 625 | 4650 | 0.29 | 711.01 | G300E | 1420284.38 | 11.14 | G300E | 774225 | 6.07
275 | Story3 | B6 | 40 MPa RC Beam (25 cm x 25 cm) | Beam | 40MPa | Concrete Rectangular | 250 | 250 | 625 | 4650 | 0.29 | 711.01 | G300E | 1088100 | 8.54 | G300E | 774225 | 6.07
276 | Story3 | B60 | 40 MPa RC Beam (25 cm x 25 cm) | Beam | 40MPa | Concrete Rectangular | 250 | 250 | 625 | 4650 | 0.29 | 711.01 | G300E | 1497881.25 | 11.75 | G300E | 774225 | 6.07
277 | Story3 | B7 | 40 MPa RC Beam (25 cm x 25 cm) | Beam | 40MPa | Concrete Rectangular | 250 | 250 | 625 | 4650 | 0.29 | 711.01 | G300E | 1745493.75 | 13.7 | G300E | 290334.38 | 2.28
278 | Story3 | B8 | 40 MPa RC Beam (25 cm x 25 cm) | Beam | 40MPa | Concrete Rectangular | 250 | 250 | 625 | 4650 | 0.29 | 711.01 | G300E | 1420284.38 | 11.14 | G300E | 774225 | 6.07
279 | Story3 | B9 | 40 MPa RC Beam (25 cm x 25 cm) | Beam | 40MPa | Concrete Rectangular | 250 | 250 | 625 | 4650 | 0.29 | 711.01 | G300E | 1930040.62 | 15.14 | G300E | 42383.3 | 0.33
280 | Story4 | B1 | 40 MPa RC Beam (25 cm x 25 cm) | Beam | 40MPa | Concrete Rectangular | 250 | 250 | 625 | 4650 | 0.29 | 711.01 | G300E | 1472015.62 | 11.55 | G300E | 774225 | 6.07
281 | Story4 | B10 | 40 MPa RC Beam (25 cm x 25 cm) | Beam | 40MPa | Concrete Rectangular | 250 | 250 | 625 | 4650 | 0.29 | 711.01 | G300E | 1515318.75 | 11.89 | G300E | 774225 | 6.07
282 | Story4 | B11 | 40 MPa RC Beam (25 cm x 25 cm) | Beam | 40MPa | Concrete Rectangular | 250 | 250 | 625 | 4650 | 0.29 | 711.01 | G300E | 1515318.75 | 11.89 | G300E | 774225 | 6.07
283 | Story4 | B12 | 40 MPa RC Beam (25 cm x 25 cm) | Beam | 40MPa | Concrete Rectangular | 250 | 250 | 625 | 4650 | 0.29 | 711.01 | G300E | 1216932.35 | 9.55 | G300E | 1177795.08 | 9.24
284 | Story4 | B13 | 40 MPa RC Beam (25 cm x 25 cm) | Beam | 40MPa | Concrete Rectangular | 250 | 250 | 625 | 4650 | 0.29 | 711.01 | G300E | 1746656.25 | 13.7 | G300E | 290334.38 | 2.28
285 | Story4 | B14 | 40 MPa RC Beam (25 cm x 25 cm) | Beam | 40MPa | Concrete Rectangular | 250 | 250 | 625 | 4650 | 0.29 | 711.01 | G300E | 1640868.75 | 12.87 | G300E | 0 | 0
286 | Story4 | B15 | 40 MPa RC Beam (25 cm x 25 cm) | Beam | 40MPa | Concrete Rectangular | 250 | 250 | 625 | 4650 | 0.29 | 711.01 | G300E | 1648425 | 12.93 | G300E | 0 | 0
287 | Story4 | B16 | 40 MPa RC Beam (25 cm x 25 cm) | Beam | 40MPa | Concrete Rectangular | 250 | 250 | 625 | 4800 | 0.3 | 733.94 | G300E | 1973100 | 15.48 | G300E | 699300 | 5.49
288 | Story4 | B17 | 40 MPa RC Beam (25 cm x 25 cm) | Beam | 40MPa | Concrete Rectangular | 250 | 250 | 625 | 4650 | 0.29 | 711.01 | G300E | 1628953.12 | 12.78 | G300E | 580668.75 | 4.56
289 | Story4 | B18 | 40 MPa RC Beam (25 cm x 25 cm) | Beam | 40MPa | Concrete Rectangular | 250 | 250 | 625 | 4800 | 0.3 | 733.94 | G300E | 2024400 | 15.88 | G300E | 721175.25 | 5.66
290 | Story4 | B19 | 40 MPa RC Beam (25 cm x 25 cm) | Beam | 40MPa | Concrete Rectangular | 250 | 250 | 625 | 4650 | 0.29 | 711.01 | G300E | 1683881.25 | 13.21 | G300E | 0 | 0
291 | Story4 | B2 | 40 MPa RC Beam (25 cm x 25 cm) | Beam | 40MPa | Concrete Rectangular | 250 | 250 | 625 | 4650 | 0.29 | 711.01 | G300E | 1478990.62 | 11.6 | G300E | 774225 | 6.07
292 | Story4 | B20 | 40 MPa RC Beam (25 cm x 25 cm) | Beam | 40MPa | Concrete Rectangular | 250 | 250 | 625 | 4650 | 0.29 | 711.01 | G300E | 1683590.62 | 13.21 | G300E | 0 | 0
293 | Story4 | B21 | 40 MPa RC Beam (25 cm x 25 cm) | Beam | 40MPa | Concrete Rectangular | 250 | 250 | 625 | 4650 | 0.29 | 711.01 | G300E | 1776300 | 13.94 | G300E | 193556.25 | 1.52
294 | Story4 | B22 | 40 MPa RC Beam (25 cm x 25 cm) | Beam | 40MPa | Concrete Rectangular | 250 | 250 | 625 | 4650 | 0.29 | 711.01 | G300E | 1217205.88 | 9.55 | G300E | 1268880.38 | 9.96
295 | Story4 | B23 | 40 MPa RC Beam (25 cm x 25 cm) | Beam | 40MPa | Concrete Rectangular | 250 | 250 | 625 | 4650 | 0.29 | 711.01 | G300E | 1429875 | 11.22 | G300E | 774225 | 6.07
296 | Story4 | B24 | 40 MPa RC Beam (25 cm x 25 cm) | Beam | 40MPa | Concrete Rectangular | 250 | 250 | 625 | 4650 | 0.29 | 711.01 | G300E | 1696378.12 | 13.31 | G300E | 483890.62 | 3.8
297 | Story4 | B25 | 40 MPa RC Beam (25 cm x 25 cm) | Beam | 40MPa | Concrete Rectangular | 250 | 250 | 625 | 4650 | 0.29 | 711.01 | G300E | 1628371.88 | 12.78 | G300E | 580668.75 | 4.56
298 | Story4 | B26 | 40 MPa RC Beam (25 cm x 25 cm) | Beam | 40MPa | Concrete Rectangular | 250 | 250 | 625 | 4800 | 0.3 | 733.94 | G300E | 1983300 | 15.56 | G300E | 699300 | 5.49
299 | Story4 | B3 | 40 MPa RC Beam (25 cm x 25 cm) | Beam | 40MPa | Concrete Rectangular | 250 | 250 | 625 | 4650 | 0.29 | 711.01 | G300E | 1738228.12 | 13.64 | G300E | 193556.25 | 1.52
300 | Story4 | B30 | 40 MPa RC Beam (25 cm x 25 cm) | Beam | 40MPa | Concrete Rectangular | 250 | 250 | 625 | 4650 | 0.29 | 711.01 | G300E | 1961137.5 | 15.39 | G300E | 698638.52 | 5.48
301 | Story4 | B31 | 40 MPa RC Beam (25 cm x 25 cm) | Beam | 40MPa | Concrete Rectangular | 250 | 250 | 625 | 4650 | 0.29 | 711.01 | G300E | 1628662.5 | 12.78 | G300E | 580668.75 | 4.56
302 | Story4 | B32 | 40 MPa RC Beam (25 cm x 25 cm) | Beam | 40MPa | Concrete Rectangular | 250 | 250 | 625 | 4650 | 0.29 | 711.01 | G300E | 1696378.12 | 13.31 | G300E | 483890.62 | 3.8
303 | Story4 | B33 | 40 MPa RC Beam (25 cm x 25 cm) | Beam | 40MPa | Concrete Rectangular | 250 | 250 | 625 | 4650 | 0.29 | 711.01 | G300E | 1429875 | 11.22 | G300E | 774225 | 6.07
304 | Story4 | B34 | 40 MPa RC Beam (25 cm x 25 cm) | Beam | 40MPa | Concrete Rectangular | 250 | 250 | 625 | 4650 | 0.29 | 711.01 | G300E | 1217205.88 | 9.55 | G300E | 1248935.29 | 9.8
305 | Story4 | B35 | 40 MPa RC Beam (25 cm x 25 cm) | Beam | 40MPa | Concrete Rectangular | 250 | 250 | 625 | 4650 | 0.29 | 711.01 | G300E | 1696378.12 | 13.31 | G300E | 483890.62 | 3.8
306 | Story4 | B36 | 40 MPa RC Beam (25 cm x 25 cm) | Beam | 40MPa | Concrete Rectangular | 250 | 250 | 625 | 4650 | 0.29 | 711.01 | G300E | 1683881.25 | 13.21 | G300E | 0 | 0
307 | Story4 | B37 | 40 MPa RC Beam (25 cm x 25 cm) | Beam | 40MPa | Concrete Rectangular | 250 | 250 | 625 | 4800 | 0.3 | 733.94 | G300E | 2024100 | 15.88 | G300E | 721175.25 | 5.66
308 | Story4 | B38 | 40 MPa RC Beam (25 cm x 25 cm) | Beam | 40MPa | Concrete Rectangular | 250 | 250 | 625 | 4650 | 0.29 | 711.01 | G300E | 1960846.88 | 15.39 | G300E | 698638.52 | 5.48
309 | Story4 | B4 | 40 MPa RC Beam (25 cm x 25 cm) | Beam | 40MPa | Concrete Rectangular | 250 | 250 | 625 | 4650 | 0.29 | 711.01 | G300E | 1216932.35 | 9.55 | G300E | 1177795.08 | 9.24
310 | Story4 | B40 | 40 MPa RC Beam (25 cm x 25 cm) | Beam | 40MPa | Concrete Rectangular | 250 | 250 | 625 | 4650 | 0.29 | 711.01 | G300E | 1961137.5 | 15.39 | G300E | 698638.52 | 5.48
311 | Story4 | B41 | 40 MPa RC Beam (25 cm x 25 cm) | Beam | 40MPa | Concrete Rectangular | 250 | 250 | 625 | 4650 | 0.29 | 711.01 | G300E | 1960846.88 | 15.39 | G300E | 698638.52 | 5.48
312 | Story4 | B42 | 40 MPa RC Beam (25 cm x 25 cm) | Beam | 40MPa | Concrete Rectangular | 250 | 250 | 625 | 4650 | 0.29 | 711.01 | G300E | 1683300 | 13.21 | G300E | 0 | 0
313 | Story4 | B43 | 40 MPa RC Beam (25 cm x 25 cm) | Beam | 40MPa | Concrete Rectangular | 250 | 250 | 625 | 4650 | 0.29 | 711.01 | G300E | 1696668.75 | 13.31 | G300E | 483890.62 | 3.8
314 | Story4 | B44 | 40 MPa RC Beam (25 cm x 25 cm) | Beam | 40MPa | Concrete Rectangular | 250 | 250 | 625 | 4650 | 0.29 | 711.01 | G300E | 1217205.88 | 9.55 | G300E | 1248935.29 | 9.8
315 | Story4 | B45 | 40 MPa RC Beam (25 cm x 25 cm) | Beam | 40MPa | Concrete Rectangular | 250 | 250 | 625 | 4650 | 0.29 | 711.01 | G300E | 1515318.75 | 11.89 | G300E | 774225 | 6.07
316 | Story4 | B46 | 40 MPa RC Beam (25 cm x 25 cm) | Beam | 40MPa | Concrete Rectangular | 250 | 250 | 625 | 4650 | 0.29 | 711.01 | G300E | 1776300 | 13.94 | G300E | 193556.25 | 1.52
317 | Story4 | B47 | 40 MPa RC Beam (25 cm x 25 cm) | Beam | 40MPa | Concrete Rectangular | 250 | 250 | 625 | 4650 | 0.29 | 711.01 | G300E | 1776300 | 13.94 | G300E | 193556.25 | 1.52
318 | Story4 | B48 | 40 MPa RC Beam (25 cm x 25 cm) | Beam | 40MPa | Concrete Rectangular | 250 | 250 | 625 | 4650 | 0.29 | 711.01 | G300E | 1683881.25 | 13.21 | G300E | 0 | 0
319 | Story4 | B49 | 40 MPa RC Beam (25 cm x 25 cm) | Beam | 40MPa | Concrete Rectangular | 250 | 250 | 625 | 4650 | 0.29 | 711.01 | G300E | 1696378.12 | 13.31 | G300E | 483890.62 | 3.8
320 | Story4 | B5 | 40 MPa RC Beam (25 cm x 25 cm) | Beam | 40MPa | Concrete Rectangular | 250 | 250 | 625 | 4650 | 0.29 | 711.01 | G300E | 1695506.25 | 13.3 | G300E | 483890.62 | 3.8
321 | Story4 | B50 | 40 MPa RC Beam (25 cm x 25 cm) | Beam | 40MPa | Concrete Rectangular | 250 | 250 | 625 | 4650 | 0.29 | 711.01 | G300E | 1628081.25 | 12.77 | G300E | 580668.75 | 4.56
322 | Story4 | B51 | 40 MPa RC Beam (25 cm x 25 cm) | Beam | 40MPa | Concrete Rectangular | 250 | 250 | 625 | 4650 | 0.29 | 711.01 | G300E | 1696668.75 | 13.31 | G300E | 483890.62 | 3.8
323 | Story4 | B52 | 40 MPa RC Beam (25 cm x 25 cm) | Beam | 40MPa | Concrete Rectangular | 250 | 250 | 625 | 4650 | 0.29 | 711.01 | G300E | 1683300 | 13.21 | G300E | 0 | 0
324 | Story4 | B53 | 40 MPa RC Beam (25 cm x 25 cm) | Beam | 40MPa | Concrete Rectangular | 250 | 250 | 625 | 4650 | 0.29 | 711.01 | G300E | 1776300 | 13.94 | G300E | 193556.25 | 1.52
325 | Story4 | B54 | 40 MPa RC Beam (25 cm x 25 cm) | Beam | 40MPa | Concrete Rectangular | 250 | 250 | 625 | 4650 | 0.29 | 711.01 | G300E | 1776300 | 13.94 | G300E | 193556.25 | 1.52
326 | Story4 | B55 | 40 MPa RC Beam (25 cm x 25 cm) | Beam | 40MPa | Concrete Rectangular | 250 | 250 | 625 | 4650 | 0.29 | 711.01 | G300E | 1515318.75 | 11.89 | G300E | 774225 | 6.07
327 | Story4 | B56 | 40 MPa RC Beam (25 cm x 25 cm) | Beam | 40MPa | Concrete Rectangular | 250 | 250 | 625 | 4650 | 0.29 | 711.01 | G300E | 1515318.75 | 11.89 | G300E | 774225 | 6.07
328 | Story4 | B57 | 40 MPa RC Beam (25 cm x 25 cm) | Beam | 40MPa | Concrete Rectangular | 250 | 250 | 625 | 4650 | 0.29 | 711.01 | G300E | 1217205.88 | 9.55 | G300E | 1268880.38 | 9.96
329 | Story4 | B58 | 40 MPa RC Beam (25 cm x 25 cm) | Beam | 40MPa | Concrete Rectangular | 250 | 250 | 625 | 4650 | 0.29 | 711.01 | G300E | 1429875 | 11.22 | G300E | 774225 | 6.07
330 | Story4 | B59 | 40 MPa RC Beam (25 cm x 25 cm) | Beam | 40MPa | Concrete Rectangular | 250 | 250 | 625 | 4650 | 0.29 | 711.01 | G300E | 1217205.88 | 9.55 | G300E | 1248935.29 | 9.8
331 | Story4 | B6 | 40 MPa RC Beam (25 cm x 25 cm) | Beam | 40MPa | Concrete Rectangular | 250 | 250 | 625 | 4650 | 0.29 | 711.01 | G300E | 1429875 | 11.22 | G300E | 774225 | 6.07
332 | Story4 | B60 | 40 MPa RC Beam (25 cm x 25 cm) | Beam | 40MPa | Concrete Rectangular | 250 | 250 | 625 | 4650 | 0.29 | 711.01 | G300E | 1515318.75 | 11.89 | G300E | 774225 | 6.07
333 | Story4 | B7 | 40 MPa RC Beam (25 cm x 25 cm) | Beam | 40MPa | Concrete Rectangular | 250 | 250 | 625 | 4650 | 0.29 | 711.01 | G300E | 1696378.12 | 13.31 | G300E | 483890.62 | 3.8
334 | Story4 | B8 | 40 MPa RC Beam (25 cm x 25 cm) | Beam | 40MPa | Concrete Rectangular | 250 | 250 | 625 | 4650 | 0.29 | 711.01 | G300E | 1217205.88 | 9.55 | G300E | 1248935.29 | 9.8
335 | Story4 | B9 | 40 MPa RC Beam (25 cm x 25 cm) | Beam | 40MPa | Concrete Rectangular | 250 | 250 | 625 | 4650 | 0.29 | 711.01 | G300E | 1776300 | 13.94 | G300E | 193556.25 | 1.52
336 | Story5 | B1 | 40 MPa RC Beam (25 cm x 25 cm) | Beam | 40MPa | Concrete Rectangular | 250 | 250 | 625 | 4650 | 0.29 | 711.01 | G300E | 1268629.41 | 9.95 | G300E | 811561.76 | 6.37
337 | Story5 | B10 | 40 MPa RC Beam (25 cm x 25 cm) | Beam | 40MPa | Concrete Rectangular | 250 | 250 | 625 | 4650 | 0.29 | 711.01 | G300E | 1227600 | 9.63 | G300E | 898270.59 | 7.05
338 | Story5 | B11 | 40 MPa RC Beam (25 cm x 25 cm) | Beam | 40MPa | Concrete Rectangular | 250 | 250 | 625 | 4650 | 0.29 | 711.01 | G300E | 1274100 | 10 | G300E | 898270.59 | 7.05
339 | Story5 | B12 | 40 MPa RC Beam (25 cm x 25 cm) | Beam | 40MPa | Concrete Rectangular | 250 | 250 | 625 | 4650 | 0.29 | 711.01 | G300E | 1425515.62 | 11.19 | G300E | 774225 | 6.07
340 | Story5 | B13 | 40 MPa RC Beam (25 cm x 25 cm) | Beam | 40MPa | Concrete Rectangular | 250 | 250 | 625 | 4650 | 0.29 | 711.01 | G300E | 1711200 | 13.43 | G300E | 387112.5 | 3.04
341 | Story5 | B14 | 40 MPa RC Beam (25 cm x 25 cm) | Beam | 40MPa | Concrete Rectangular | 250 | 250 | 625 | 4650 | 0.29 | 711.01 | G300E | 1694343.75 | 13.29 | G300E | 0 | 0
342 | Story5 | B15 | 40 MPa RC Beam (25 cm x 25 cm) | Beam | 40MPa | Concrete Rectangular | 250 | 250 | 625 | 4650 | 0.29 | 711.01 | G300E | 1702190.62 | 13.36 | G300E | 0 | 0
343 | Story5 | B16 | 40 MPa RC Beam (25 cm x 25 cm) | Beam | 40MPa | Concrete Rectangular | 250 | 250 | 625 | 4800 | 0.3 | 733.94 | G300E | 1938000 | 15.21 | G300E | 699300 | 5.49
344 | Story5 | B17 | 40 MPa RC Beam (25 cm x 25 cm) | Beam | 40MPa | Concrete Rectangular | 250 | 250 | 625 | 4650 | 0.29 | 711.01 | G300E | 1603087.5 | 12.58 | G300E | 774225 | 6.07
345 | Story5 | B18 | 40 MPa RC Beam (25 cm x 25 cm) | Beam | 40MPa | Concrete Rectangular | 250 | 250 | 625 | 4800 | 0.3 | 733.94 | G300E | 2052600 | 16.11 | G300E | 721175.25 | 5.66
346 | Story5 | B19 | 40 MPa RC Beam (25 cm x 25 cm) | Beam | 40MPa | Concrete Rectangular | 250 | 250 | 625 | 4650 | 0.29 | 711.01 | G300E | 1736775 | 13.63 | G300E | 0 | 0
347 | Story5 | B2 | 40 MPa RC Beam (25 cm x 25 cm) | Beam | 40MPa | Concrete Rectangular | 250 | 250 | 625 | 4650 | 0.29 | 711.01 | G300E | 1268082.35 | 9.95 | G300E | 716647.06 | 5.62
348 | Story5 | B20 | 40 MPa RC Beam (25 cm x 25 cm) | Beam | 40MPa | Concrete Rectangular | 250 | 250 | 625 | 4650 | 0.29 | 711.01 | G300E | 1736775 | 13.63 | G300E | 0 | 0
349 | Story5 | B21 | 40 MPa RC Beam (25 cm x 25 cm) | Beam | 40MPa | Concrete Rectangular | 250 | 250 | 625 | 4650 | 0.29 | 711.01 | G300E | 1737065.62 | 13.63 | G300E | 580668.75 | 4.56
350 | Story5 | B22 | 40 MPa RC Beam (25 cm x 25 cm) | Beam | 40MPa | Concrete Rectangular | 250 | 250 | 625 | 4650 | 0.29 | 711.01 | G300E | 1426968.75 | 11.2 | G300E | 774225 | 6.07
351 | Story5 | B23 | 40 MPa RC Beam (25 cm x 25 cm) | Beam | 40MPa | Concrete Rectangular | 250 | 250 | 625 | 4650 | 0.29 | 711.01 | G300E | 1425806.25 | 11.19 | G300E | 774225 | 6.07
352 | Story5 | B24 | 40 MPa RC Beam (25 cm x 25 cm) | Beam | 40MPa | Concrete Rectangular | 250 | 250 | 625 | 4650 | 0.29 | 711.01 | G300E | 1940212.5 | 15.22 | G300E | 42383.3 | 0.33
353 | Story5 | B25 | 40 MPa RC Beam (25 cm x 25 cm) | Beam | 40MPa | Concrete Rectangular | 250 | 250 | 625 | 4650 | 0.29 | 711.01 | G300E | 1602796.88 | 12.58 | G300E | 774225 | 6.07
354 | Story5 | B26 | 40 MPa RC Beam (25 cm x 25 cm) | Beam | 40MPa | Concrete Rectangular | 250 | 250 | 625 | 4800 | 0.3 | 733.94 | G300E | 1948200 | 15.29 | G300E | 699300 | 5.49
355 | Story5 | B3 | 40 MPa RC Beam (25 cm x 25 cm) | Beam | 40MPa | Concrete Rectangular | 250 | 250 | 625 | 4650 | 0.29 | 711.01 | G300E | 1700156.25 | 13.34 | G300E | 387112.5 | 3.04
356 | Story5 | B30 | 40 MPa RC Beam (25 cm x 25 cm) | Beam | 40MPa | Concrete Rectangular | 250 | 250 | 625 | 4650 | 0.29 | 711.01 | G300E | 1988456.25 | 15.6 | G300E | 698638.52 | 5.48
357 | Story5 | B31 | 40 MPa RC Beam (25 cm x 25 cm) | Beam | 40MPa | Concrete Rectangular | 250 | 250 | 625 | 4650 | 0.29 | 711.01 | G300E | 1603087.5 | 12.58 | G300E | 774225 | 6.07
358 | Story5 | B32 | 40 MPa RC Beam (25 cm x 25 cm) | Beam | 40MPa | Concrete Rectangular | 250 | 250 | 625 | 4650 | 0.29 | 711.01 | G300E | 1940503.12 | 15.23 | G300E | 42383.3 | 0.33
359 | Story5 | B33 | 40 MPa RC Beam (25 cm x 25 cm) | Beam | 40MPa | Concrete Rectangular | 250 | 250 | 625 | 4650 | 0.29 | 711.01 | G300E | 1425806.25 | 11.19 | G300E | 774225 | 6.07
360 | Story5 | B34 | 40 MPa RC Beam (25 cm x 25 cm) | Beam | 40MPa | Concrete Rectangular | 250 | 250 | 625 | 4650 | 0.29 | 711.01 | G300E | 1427259.38 | 11.2 | G300E | 774225 | 6.07
361 | Story5 | B35 | 40 MPa RC Beam (25 cm x 25 cm) | Beam | 40MPa | Concrete Rectangular | 250 | 250 | 625 | 4650 | 0.29 | 711.01 | G300E | 1940503.12 | 15.23 | G300E | 42383.3 | 0.33
362 | Story5 | B36 | 40 MPa RC Beam (25 cm x 25 cm) | Beam | 40MPa | Concrete Rectangular | 250 | 250 | 625 | 4650 | 0.29 | 711.01 | G300E | 1736775 | 13.63 | G300E | 0 | 0
363 | Story5 | B37 | 40 MPa RC Beam (25 cm x 25 cm) | Beam | 40MPa | Concrete Rectangular | 250 | 250 | 625 | 4800 | 0.3 | 733.94 | G300E | 2052300 | 16.1 | G300E | 721175.25 | 5.66
364 | Story5 | B38 | 40 MPa RC Beam (25 cm x 25 cm) | Beam | 40MPa | Concrete Rectangular | 250 | 250 | 625 | 4650 | 0.29 | 711.01 | G300E | 1988456.25 | 15.6 | G300E | 698638.52 | 5.48
365 | Story5 | B4 | 40 MPa RC Beam (25 cm x 25 cm) | Beam | 40MPa | Concrete Rectangular | 250 | 250 | 625 | 4650 | 0.29 | 711.01 | G300E | 1426678.12 | 11.19 | G300E | 774225 | 6.07
366 | Story5 | B40 | 40 MPa RC Beam (25 cm x 25 cm) | Beam | 40MPa | Concrete Rectangular | 250 | 250 | 625 | 4650 | 0.29 | 711.01 | G300E | 1988165.62 | 15.6 | G300E | 698638.52 | 5.48
367 | Story5 | B41 | 40 MPa RC Beam (25 cm x 25 cm) | Beam | 40MPa | Concrete Rectangular | 250 | 250 | 625 | 4650 | 0.29 | 711.01 | G300E | 1988165.62 | 15.6 | G300E | 698638.52 | 5.48
368 | Story5 | B42 | 40 MPa RC Beam (25 cm x 25 cm) | Beam | 40MPa | Concrete Rectangular | 250 | 250 | 625 | 4650 | 0.29 | 711.01 | G300E | 1736775 | 13.63 | G300E | 0 | 0
369 | Story5 | B43 | 40 MPa RC Beam (25 cm x 25 cm) | Beam | 40MPa | Concrete Rectangular | 250 | 250 | 625 | 4650 | 0.29 | 711.01 | G300E | 1940503.12 | 15.23 | G300E | 42383.3 | 0.33
370 | Story5 | B44 | 40 MPa RC Beam (25 cm x 25 cm) | Beam | 40MPa | Concrete Rectangular | 250 | 250 | 625 | 4650 | 0.29 | 711.01 | G300E | 1426968.75 | 11.2 | G300E | 774225 | 6.07
371 | Story5 | B45 | 40 MPa RC Beam (25 cm x 25 cm) | Beam | 40MPa | Concrete Rectangular | 250 | 250 | 625 | 4650 | 0.29 | 711.01 | G300E | 1227600 | 9.63 | G300E | 898270.59 | 7.05
372 | Story5 | B46 | 40 MPa RC Beam (25 cm x 25 cm) | Beam | 40MPa | Concrete Rectangular | 250 | 250 | 625 | 4650 | 0.29 | 711.01 | G300E | 1737065.62 | 13.63 | G300E | 580668.75 | 4.56
373 | Story5 | B47 | 40 MPa RC Beam (25 cm x 25 cm) | Beam | 40MPa | Concrete Rectangular | 250 | 250 | 625 | 4650 | 0.29 | 711.01 | G300E | 1737065.62 | 13.63 | G300E | 580668.75 | 4.56
374 | Story5 | B48 | 40 MPa RC Beam (25 cm x 25 cm) | Beam | 40MPa | Concrete Rectangular | 250 | 250 | 625 | 4650 | 0.29 | 711.01 | G300E | 1736775 | 13.63 | G300E | 0 | 0
375 | Story5 | B49 | 40 MPa RC Beam (25 cm x 25 cm) | Beam | 40MPa | Concrete Rectangular | 250 | 250 | 625 | 4650 | 0.29 | 711.01 | G300E | 1940503.12 | 15.23 | G300E | 42383.3 | 0.33
376 | Story5 | B5 | 40 MPa RC Beam (25 cm x 25 cm) | Beam | 40MPa | Concrete Rectangular | 250 | 250 | 625 | 4650 | 0.29 | 711.01 | G300E | 1940212.5 | 15.22 | G300E | 42383.3 | 0.33
377 | Story5 | B50 | 40 MPa RC Beam (25 cm x 25 cm) | Beam | 40MPa | Concrete Rectangular | 250 | 250 | 625 | 4650 | 0.29 | 711.01 | G300E | 1603087.5 | 12.58 | G300E | 774225 | 6.07
378 | Story5 | B51 | 40 MPa RC Beam (25 cm x 25 cm) | Beam | 40MPa | Concrete Rectangular | 250 | 250 | 625 | 4650 | 0.29 | 711.01 | G300E | 1940503.12 | 15.23 | G300E | 42383.3 | 0.33
379 | Story5 | B52 | 40 MPa RC Beam (25 cm x 25 cm) | Beam | 40MPa | Concrete Rectangular | 250 | 250 | 625 | 4650 | 0.29 | 711.01 | G300E | 1736775 | 13.63 | G300E | 0 | 0
380 | Story5 | B53 | 40 MPa RC Beam (25 cm x 25 cm) | Beam | 40MPa | Concrete Rectangular | 250 | 250 | 625 | 4650 | 0.29 | 711.01 | G300E | 1737065.62 | 13.63 | G300E | 580668.75 | 4.56
381 | Story5 | B54 | 40 MPa RC Beam (25 cm x 25 cm) | Beam | 40MPa | Concrete Rectangular | 250 | 250 | 625 | 4650 | 0.29 | 711.01 | G300E | 1737065.62 | 13.63 | G300E | 580668.75 | 4.56
382 | Story5 | B55 | 40 MPa RC Beam (25 cm x 25 cm) | Beam | 40MPa | Concrete Rectangular | 250 | 250 | 625 | 4650 | 0.29 | 711.01 | G300E | 1227600 | 9.63 | G300E | 898270.59 | 7.05
383 | Story5 | B56 | 40 MPa RC Beam (25 cm x 25 cm) | Beam | 40MPa | Concrete Rectangular | 250 | 250 | 625 | 4650 | 0.29 | 711.01 | G300E | 1274100 | 10 | G300E | 898270.59 | 7.05
384 | Story5 | B57 | 40 MPa RC Beam (25 cm x 25 cm) | Beam | 40MPa | Concrete Rectangular | 250 | 250 | 625 | 4650 | 0.29 | 711.01 | G300E | 1426968.75 | 11.2 | G300E | 774225 | 6.07
385 | Story5 | B58 | 40 MPa RC Beam (25 cm x 25 cm) | Beam | 40MPa | Concrete Rectangular | 250 | 250 | 625 | 4650 | 0.29 | 711.01 | G300E | 1425806.25 | 11.19 | G300E | 774225 | 6.07
386 | Story5 | B59 | 40 MPa RC Beam (25 cm x 25 cm) | Beam | 40MPa | Concrete Rectangular | 250 | 250 | 625 | 4650 | 0.29 | 711.01 | G300E | 1426968.75 | 11.2 | G300E | 774225 | 6.07
387 | Story5 | B6 | 40 MPa RC Beam (25 cm x 25 cm) | Beam | 40MPa | Concrete Rectangular | 250 | 250 | 625 | 4650 | 0.29 | 711.01 | G300E | 1425806.25 | 11.19 | G300E | 774225 | 6.07
388 | Story5 | B60 | 40 MPa RC Beam (25 cm x 25 cm) | Beam | 40MPa | Concrete Rectangular | 250 | 250 | 625 | 4650 | 0.29 | 711.01 | G300E | 1227600 | 9.63 | G300E | 898270.59 | 7.05
389 | Story5 | B7 | 40 MPa RC Beam (25 cm x 25 cm) | Beam | 40MPa | Concrete Rectangular | 250 | 250 | 625 | 4650 | 0.29 | 711.01 | G300E | 1940503.12 | 15.23 | G300E | 42383.3 | 0.33
390 | Story5 | B8 | 40 MPa RC Beam (25 cm x 25 cm) | Beam | 40MPa | Concrete Rectangular | 250 | 250 | 625 | 4650 | 0.29 | 711.01 | G300E | 1427259.38 | 11.2 | G300E | 774225 | 6.07
391 | Story5 | B9 | 40 MPa RC Beam (25 cm x 25 cm) | Beam | 40MPa | Concrete Rectangular | 250 | 250 | 625 | 4650 | 0.29 | 711.01 | G300E | 1737065.62 | 13.63 | G300E | 580668.75 | 4.56
392 | Story6 | B1 | 40 MPa RC Beam (25 cm x 25 cm) | Beam | 40MPa | Concrete Rectangular | 250 | 250 | 625 | 4650 | 0.29 | 711.01 | G300E | 1488871.88 | 11.68 | G300E | 774225 | 6.07
393 | Story6 | B10 | 40 MPa RC Beam (25 cm x 25 cm) | Beam | 40MPa | Concrete Rectangular | 250 | 250 | 625 | 4650 | 0.29 | 711.01 | G300E | 1533046.88 | 12.03 | G300E | 774225 | 6.07
394 | Story6 | B11 | 40 MPa RC Beam (25 cm x 25 cm) | Beam | 40MPa | Concrete Rectangular | 250 | 250 | 625 | 4650 | 0.29 | 711.01 | G300E | 1533046.88 | 12.03 | G300E | 774225 | 6.07
395 | Story6 | B12 | 40 MPa RC Beam (25 cm x 25 cm) | Beam | 40MPa | Concrete Rectangular | 250 | 250 | 625 | 4650 | 0.29 | 711.01 | G300E | 1432781.25 | 11.24 | G300E | 774225 | 6.07
396 | Story6 | B13 | 40 MPa RC Beam (25 cm x 25 cm) | Beam | 40MPa | Concrete Rectangular | 250 | 250 | 625 | 4650 | 0.29 | 711.01 | G300E | 1844306.25 | 14.47 | G300E | 42383.3 | 0.33
397 | Story6 | B14 | 40 MPa RC Beam (25 cm x 25 cm) | Beam | 40MPa | Concrete Rectangular | 250 | 250 | 625 | 4650 | 0.29 | 711.01 | G300E | 1703934.38 | 13.37 | G300E | 0 | 0
398 | Story6 | B15 | 40 MPa RC Beam (25 cm x 25 cm) | Beam | 40MPa | Concrete Rectangular | 250 | 250 | 625 | 4650 | 0.29 | 711.01 | G300E | 1711781.25 | 13.43 | G300E | 0 | 0
399 | Story6 | B16 | 40 MPa RC Beam (25 cm x 25 cm) | Beam | 40MPa | Concrete Rectangular | 250 | 250 | 625 | 4800 | 0.3 | 733.94 | G300E | 1947000 | 15.28 | G300E | 699300 | 5.49
400 | Story6 | B17 | 40 MPa RC Beam (25 cm x 25 cm) | Beam | 40MPa | Concrete Rectangular | 250 | 250 | 625 | 4650 | 0.29 | 711.01 | G300E | 1593787.5 | 12.51 | G300E | 774225 | 6.07
401 | Story6 | B18 | 40 MPa RC Beam (25 cm x 25 cm) | Beam | 40MPa | Concrete Rectangular | 250 | 250 | 625 | 4800 | 0.3 | 733.94 | G300E | 2061600 | 16.18 | G300E | 743050.5 | 5.83
402 | Story6 | B19 | 40 MPa RC Beam (25 cm x 25 cm) | Beam | 40MPa | Concrete Rectangular | 250 | 250 | 625 | 4650 | 0.29 | 711.01 | G300E | 1748690.62 | 13.72 | G300E | 0 | 0
403 | Story6 | B2 | 40 MPa RC Beam (25 cm x 25 cm) | Beam | 40MPa | Concrete Rectangular | 250 | 250 | 625 | 4650 | 0.29 | 711.01 | G300E | 1497009.38 | 11.75 | G300E | 775387.5 | 6.08
404 | Story6 | B20 | 40 MPa RC Beam (25 cm x 25 cm) | Beam | 40MPa | Concrete Rectangular | 250 | 250 | 625 | 4650 | 0.29 | 711.01 | G300E | 1748400 | 13.72 | G300E | 0 | 0
405 | Story6 | B21 | 40 MPa RC Beam (25 cm x 25 cm) | Beam | 40MPa | Concrete Rectangular | 250 | 250 | 625 | 4650 | 0.29 | 711.01 | G300E | 1878018.75 | 14.74 | G300E | 42383.3 | 0.33
406 | Story6 | B22 | 40 MPa RC Beam (25 cm x 25 cm) | Beam | 40MPa | Concrete Rectangular | 250 | 250 | 625 | 4650 | 0.29 | 711.01 | G300E | 1433943.75 | 11.25 | G300E | 774225 | 6.07
407 | Story6 | B23 | 40 MPa RC Beam (25 cm x 25 cm) | Beam | 40MPa | Concrete Rectangular | 250 | 250 | 625 | 4650 | 0.29 | 711.01 | G300E | 1422318.75 | 11.16 | G300E | 774225 | 6.07
408 | Story6 | B24 | 40 MPa RC Beam (25 cm x 25 cm) | Beam | 40MPa | Concrete Rectangular | 250 | 250 | 625 | 4650 | 0.29 | 711.01 | G300E | 1892259.38 | 14.85 | G300E | 63574.95 | 0.5
409 | Story6 | B25 | 40 MPa RC Beam (25 cm x 25 cm) | Beam | 40MPa | Concrete Rectangular | 250 | 250 | 625 | 4650 | 0.29 | 711.01 | G300E | 1593787.5 | 12.51 | G300E | 774225 | 6.07
410 | Story6 | B26 | 40 MPa RC Beam (25 cm x 25 cm) | Beam | 40MPa | Concrete Rectangular | 250 | 250 | 625 | 4800 | 0.3 | 733.94 | G300E | 1957800 | 15.36 | G300E | 699300 | 5.49
411 | Story6 | B3 | 40 MPa RC Beam (25 cm x 25 cm) | Beam | 40MPa | Concrete Rectangular | 250 | 250 | 625 | 4650 | 0.29 | 711.01 | G300E | 1836459.38 | 14.41 | G300E | 42383.3 | 0.33
412 | Story6 | B30 | 40 MPa RC Beam (25 cm x 25 cm) | Beam | 40MPa | Concrete Rectangular | 250 | 250 | 625 | 4650 | 0.29 | 711.01 | G300E | 1997175 | 15.67 | G300E | 719830.17 | 5.65
413 | Story6 | B31 | 40 MPa RC Beam (25 cm x 25 cm) | Beam | 40MPa | Concrete Rectangular | 250 | 250 | 625 | 4650 | 0.29 | 711.01 | G300E | 1593787.5 | 12.51 | G300E | 774225 | 6.07
414 | Story6 | B32 | 40 MPa RC Beam (25 cm x 25 cm) | Beam | 40MPa | Concrete Rectangular | 250 | 250 | 625 | 4650 | 0.29 | 711.01 | G300E | 1893131.25 | 14.85 | G300E | 42383.3 | 0.33
415 | Story6 | B33 | 40 MPa RC Beam (25 cm x 25 cm) | Beam | 40MPa | Concrete Rectangular | 250 | 250 | 625 | 4650 | 0.29 | 711.01 | G300E | 1421737.5 | 11.16 | G300E | 774225 | 6.07
416 | Story6 | B34 | 40 MPa RC Beam (25 cm x 25 cm) | Beam | 40MPa | Concrete Rectangular | 250 | 250 | 625 | 4650 | 0.29 | 711.01 | G300E | 1434525 | 11.26 | G300E | 774225 | 6.07
417 | Story6 | B35 | 40 MPa RC Beam (25 cm x 25 cm) | Beam | 40MPa | Concrete Rectangular | 250 | 250 | 625 | 4650 | 0.29 | 711.01 | G300E | 1892840.62 | 14.85 | G300E | 42383.3 | 0.33
418 | Story6 | B36 | 40 MPa RC Beam (25 cm x 25 cm) | Beam | 40MPa | Concrete Rectangular | 250 | 250 | 625 | 4650 | 0.29 | 711.01 | G300E | 1748690.62 | 13.72 | G300E | 0 | 0
419 | Story6 | B37 | 40 MPa RC Beam (25 cm x 25 cm) | Beam | 40MPa | Concrete Rectangular | 250 | 250 | 625 | 4800 | 0.3 | 733.94 | G300E | 2061600 | 16.18 | G300E | 743050.5 | 5.83
420 | Story6 | B38 | 40 MPa RC Beam (25 cm x 25 cm) | Beam | 40MPa | Concrete Rectangular | 250 | 250 | 625 | 4650 | 0.29 | 711.01 | G300E | 1997175 | 15.67 | G300E | 719830.17 | 5.65
421 | Story6 | B4 | 40 MPa RC Beam (25 cm x 25 cm) | Beam | 40MPa | Concrete Rectangular | 250 | 250 | 625 | 4650 | 0.29 | 711.01 | G300E | 1433071.88 | 11.24 | G300E | 774225 | 6.07
422 | Story6 | B40 | 40 MPa RC Beam (25 cm x 25 cm) | Beam | 40MPa | Concrete Rectangular | 250 | 250 | 625 | 4650 | 0.29 | 711.01 | G300E | 1997175 | 15.67 | G300E | 719830.17 | 5.65
423 | Story6 | B41 | 40 MPa RC Beam (25 cm x 25 cm) | Beam | 40MPa | Concrete Rectangular | 250 | 250 | 625 | 4650 | 0.29 | 711.01 | G300E | 1997175 | 15.67 | G300E | 719830.17 | 5.65
424 | Story6 | B42 | 40 MPa RC Beam (25 cm x 25 cm) | Beam | 40MPa | Concrete Rectangular | 250 | 250 | 625 | 4650 | 0.29 | 711.01 | G300E | 1748400 | 13.72 | G300E | 0 | 0
425 | Story6 | B43 | 40 MPa RC Beam (25 cm x 25 cm) | Beam | 40MPa | Concrete Rectangular | 250 | 250 | 625 | 4650 | 0.29 | 711.01 | G300E | 1893131.25 | 14.85 | G300E | 42383.3 | 0.33
426 | Story6 | B44 | 40 MPa RC Beam (25 cm x 25 cm) | Beam | 40MPa | Concrete Rectangular | 250 | 250 | 625 | 4650 | 0.29 | 711.01 | G300E | 1433943.75 | 11.25 | G300E | 774225 | 6.07
427 | Story6 | B45 | 40 MPa RC Beam (25 cm x 25 cm) | Beam | 40MPa | Concrete Rectangular | 250 | 250 | 625 | 4650 | 0.29 | 711.01 | G300E | 1533046.88 | 12.03 | G300E | 774225 | 6.07
428 | Story6 | B46 | 40 MPa RC Beam (25 cm x 25 cm) | Beam | 40MPa | Concrete Rectangular | 250 | 250 | 625 | 4650 | 0.29 | 711.01 | G300E | 1878018.75 | 14.74 | G300E | 42383.3 | 0.33
429 | Story6 | B47 | 40 MPa RC Beam (25 cm x 25 cm) | Beam | 40MPa | Concrete Rectangular | 250 | 250 | 625 | 4650 | 0.29 | 711.01 | G300E | 1878018.75 | 14.74 | G300E | 42383.3 | 0.33
430 | Story6 | B48 | 40 MPa RC Beam (25 cm x 25 cm) | Beam | 40MPa | Concrete Rectangular | 250 | 250 | 625 | 4650 | 0.29 | 711.01 | G300E | 1748400 | 13.72 | G300E | 0 | 0
431 | Story6 | B49 | 40 MPa RC Beam (25 cm x 25 cm) | Beam | 40MPa | Concrete Rectangular | 250 | 250 | 625 | 4650 | 0.29 | 711.01 | G300E | 1893131.25 | 14.85 | G300E | 42383.3 | 0.33
432 | Story6 | B5 | 40 MPa RC Beam (25 cm x 25 cm) | Beam | 40MPa | Concrete Rectangular | 250 | 250 | 625 | 4650 | 0.29 | 711.01 | G300E | 1952418.75 | 15.32 | G300E | 42383.3 | 0.33
433 | Story6 | B50 | 40 MPa RC Beam (25 cm x 25 cm) | Beam | 40MPa | Concrete Rectangular | 250 | 250 | 625 | 4650 | 0.29 | 711.01 | G300E | 1593496.88 | 12.5 | G300E | 774225 | 6.07
434 | Story6 | B51 | 40 MPa RC Beam (25 cm x 25 cm) | Beam | 40MPa | Concrete Rectangular | 250 | 250 | 625 | 4650 | 0.29 | 711.01 | G300E | 1893131.25 | 14.85 | G300E | 42383.3 | 0.33
435 | Story6 | B52 | 40 MPa RC Beam (25 cm x 25 cm) | Beam | 40MPa | Concrete Rectangular | 250 | 250 | 625 | 4650 | 0.29 | 711.01 | G300E | 1748400 | 13.72 | G300E | 0 | 0
436 | Story6 | B53 | 40 MPa RC Beam (25 cm x 25 cm) | Beam | 40MPa | Concrete Rectangular | 250 | 250 | 625 | 4650 | 0.29 | 711.01 | G300E | 1878018.75 | 14.74 | G300E | 42383.3 | 0.33
437 | Story6 | B54 | 40 MPa RC Beam (25 cm x 25 cm) | Beam | 40MPa | Concrete Rectangular | 250 | 250 | 625 | 4650 | 0.29 | 711.01 | G300E | 1878018.75 | 14.74 | G300E | 42383.3 | 0.33
438 | Story6 | B55 | 40 MPa RC Beam (25 cm x 25 cm) | Beam | 40MPa | Concrete Rectangular | 250 | 250 | 625 | 4650 | 0.29 | 711.01 | G300E | 1533046.88 | 12.03 | G300E | 774225 | 6.07
439 | Story6 | B56 | 40 MPa RC Beam (25 cm x 25 cm) | Beam | 40MPa | Concrete Rectangular | 250 | 250 | 625 | 4650 | 0.29 | 711.01 | G300E | 1533046.88 | 12.03 | G300E | 774225 | 6.07
440 | Story6 | B57 | 40 MPa RC Beam (25 cm x 25 cm) | Beam | 40MPa | Concrete Rectangular | 250 | 250 | 625 | 4650 | 0.29 | 711.01 | G300E | 1433943.75 | 11.25 | G300E | 774225 | 6.07
441 | Story6 | B58 | 40 MPa RC Beam (25 cm x 25 cm) | Beam | 40MPa | Concrete Rectangular | 250 | 250 | 625 | 4650 | 0.29 | 711.01 | G300E | 1421737.5 | 11.16 | G300E | 774225 | 6.07
442 | Story6 | B59 | 40 MPa RC Beam (25 cm x 25 cm) | Beam | 40MPa | Concrete Rectangular | 250 | 250 | 625 | 4650 | 0.29 | 711.01 | G300E | 1433943.75 | 11.25 | G300E | 774225 | 6.07
443 | Story6 | B6 | 40 MPa RC Beam (25 cm x 25 cm) | Beam | 40MPa | Concrete Rectangular | 250 | 250 | 625 | 4650 | 0.29 | 711.01 | G300E | 1421737.5 | 11.16 | G300E | 774225 | 6.07
444 | Story6 | B60 | 40 MPa RC Beam (25 cm x 25 cm) | Beam | 40MPa | Concrete Rectangular | 250 | 250 | 625 | 4650 | 0.29 | 711.01 | G300E | 1533046.88 | 12.03 | G300E | 774225 | 6.07
445 | Story6 | B7 | 40 MPa RC Beam (25 cm x 25 cm) | Beam | 40MPa | Concrete Rectangular | 250 | 250 | 625 | 4650 | 0.29 | 711.01 | G300E | 1892840.62 | 14.85 | G300E | 42383.3 | 0.33
446 | Story6 | B8 | 40 MPa RC Beam (25 cm x 25 cm) | Beam | 40MPa | Concrete Rectangular | 250 | 250 | 625 | 4650 | 0.29 | 711.01 | G300E | 1434234.38 | 11.25 | G300E | 774225 | 6.07
447 | Story6 | B9 | 40 MPa RC Beam (25 cm x 25 cm) | Beam | 40MPa | Concrete Rectangular | 250 | 250 | 625 | 4650 | 0.29 | 711.01 | G300E | 1878018.75 | 14.74 | G300E | 42383.3 | 0.33
448 | Story7 | B1 | 40 MPa RC Beam (25 cm x 25 cm) | Beam | 40MPa | Concrete Rectangular | 250 | 250 | 625 | 4675 | 0.29 | 714.83 | G300E | 1419154.69 | 11.14 | G300E | 778387.5 | 6.11
449 | Story7 | B10 | 40 MPa RC Beam (25 cm x 25 cm) | Beam | 40MPa | Concrete Rectangular | 250 | 250 | 625 | 4675 | 0.29 | 714.83 | G300E | 1453340.62 | 11.4 | G300E | 778387.5 | 6.11
450 | Story7 | B11 | 40 MPa RC Beam (25 cm x 25 cm) | Beam | 40MPa | Concrete Rectangular | 250 | 250 | 625 | 4675 | 0.29 | 714.83 | G300E | 1453340.62 | 11.4 | G300E | 778387.5 | 6.11
451 | Story7 | B12 | 40 MPa RC Beam (25 cm x 25 cm) | Beam | 40MPa | Concrete Rectangular | 250 | 250 | 625 | 4675 | 0.29 | 714.83 | G300E | 1455385.94 | 11.42 | G300E | 920098.44 | 7.22
452 | Story7 | B13 | 40 MPa RC Beam (25 cm x 25 cm) | Beam | 40MPa | Concrete Rectangular | 250 | 250 | 625 | 4675 | 0.29 | 714.83 | G300E | 2104918.75 | 16.52 | G300E | 63916.75 | 0.5
453 | Story7 | B14 | 40 MPa RC Beam (25 cm x 25 cm) | Beam | 40MPa | Concrete Rectangular | 250 | 250 | 625 | 4675 | 0.29 | 714.83 | G300E | 1687967.19 | 13.24 | G300E | 0 | 0
454 | Story7 | B15 | 40 MPa RC Beam (25 cm x 25 cm) | Beam | 40MPa | Concrete Rectangular | 250 | 250 | 625 | 4675 | 0.29 | 714.83 | G300E | 1694395.31 | 13.29 | G300E | 0 | 0
455 | Story7 | B16 | 40 MPa RC Beam (25 cm x 25 cm) | Beam | 40MPa | Concrete Rectangular | 250 | 250 | 625 | 4800 | 0.3 | 733.94 | G300E | 2003400 | 15.72 | G300E | 699300 | 5.49
456 | Story7 | B17 | 40 MPa RC Beam (25 cm x 25 cm) | Beam | 40MPa | Concrete Rectangular | 250 | 250 | 625 | 4675 | 0.29 | 714.83 | G300E | 1637710.94 | 12.85 | G300E | 778387.5 | 6.11
457 | Story7 | B18 | 40 MPa RC Beam (25 cm x 25 cm) | Beam | 40MPa | Concrete Rectangular | 250 | 250 | 625 | 4800 | 0.3 | 733.94 | G300E | 2119800 | 16.63 | G300E | 743050.5 | 5.83
458 | Story7 | B19 | 40 MPa RC Beam (25 cm x 25 cm) | Beam | 40MPa | Concrete Rectangular | 250 | 250 | 625 | 4675 | 0.29 | 714.83 | G300E | 1732379.69 | 13.59 | G300E | 0 | 0
459 | Story7 | B2 | 40 MPa RC Beam (25 cm x 25 cm) | Beam | 40MPa | Concrete Rectangular | 250 | 250 | 625 | 4675 | 0.29 | 714.83 | G300E | 1423829.69 | 11.17 | G300E | 778387.5 | 6.11
460 | Story7 | B20 | 40 MPa RC Beam (25 cm x 25 cm) | Beam | 40MPa | Concrete Rectangular | 250 | 250 | 625 | 4675 | 0.29 | 714.83 | G300E | 1732087.5 | 13.59 | G300E | 0 | 0
461 | Story7 | B21 | 40 MPa RC Beam (25 cm x 25 cm) | Beam | 40MPa | Concrete Rectangular | 250 | 250 | 625 | 4675 | 0.29 | 714.83 | G300E | 2127125 | 16.69 | G300E | 63916.75 | 0.5
462 | Story7 | B22 | 40 MPa RC Beam (25 cm x 25 cm) | Beam | 40MPa | Concrete Rectangular | 250 | 250 | 625 | 4675 | 0.29 | 714.83 | G300E | 1457431.25 | 11.44 | G300E | 920098.44 | 7.22
463 | Story7 | B23 | 40 MPa RC Beam (25 cm x 25 cm) | Beam | 40MPa | Concrete Rectangular | 250 | 250 | 625 | 4675 | 0.29 | 714.83 | G300E | 1469703.12 | 11.53 | G300E | 778387.5 | 6.11
464 | Story7 | B24 | 40 MPa RC Beam (25 cm x 25 cm) | Beam | 40MPa | Concrete Rectangular | 250 | 250 | 625 | 4675 | 0.29 | 714.83 | G300E | 1798414.06 | 14.11 | G300E | 42611.16 | 0.33
465 | Story7 | B25 | 40 MPa RC Beam (25 cm x 25 cm) | Beam | 40MPa | Concrete Rectangular | 250 | 250 | 625 | 4675 | 0.29 | 714.83 | G300E | 1638003.12 | 12.85 | G300E | 778387.5 | 6.11
466 | Story7 | B26 | 40 MPa RC Beam (25 cm x 25 cm) | Beam | 40MPa | Concrete Rectangular | 250 | 250 | 625 | 4800 | 0.3 | 733.94 | G300E | 2014800 | 15.81 | G300E | 699300 | 5.49
467 | Story7 | B3 | 40 MPa RC Beam (25 cm x 25 cm) | Beam | 40MPa | Concrete Rectangular | 250 | 250 | 625 | 4675 | 0.29 | 714.83 | G300E | 2096737.5 | 16.45 | G300E | 63916.75 | 0.5
468 | Story7 | B30 | 40 MPa RC Beam (25 cm x 25 cm) | Beam | 40MPa | Concrete Rectangular | 250 | 250 | 625 | 4675 | 0.29 | 714.83 | G300E | 2065181.25 | 16.2 | G300E | 723700.23 | 5.68
469 | Story7 | B31 | 40 MPa RC Beam (25 cm x 25 cm) | Beam | 40MPa | Concrete Rectangular | 250 | 250 | 625 | 4675 | 0.29 | 714.83 | G300E | 1638003.12 | 12.85 | G300E | 778387.5 | 6.11
470 | Story7 | B32 | 40 MPa RC Beam (25 cm x 25 cm) | Beam | 40MPa | Concrete Rectangular | 250 | 250 | 625 | 4675 | 0.29 | 714.83 | G300E | 1798414.06 | 14.11 | G300E | 42611.16 | 0.33
471 | Story7 | B33 | 40 MPa RC Beam (25 cm x 25 cm) | Beam | 40MPa | Concrete Rectangular | 250 | 250 | 625 | 4675 | 0.29 | 714.83 | G300E | 1469703.12 | 11.53 | G300E | 778387.5 | 6.11
472 | Story7 | B34 | 40 MPa RC Beam (25 cm x 25 cm) | Beam | 40MPa | Concrete Rectangular | 250 | 250 | 625 | 4675 | 0.29 | 714.83 | G300E | 1457723.44 | 11.44 | G300E | 920098.44 | 7.22
473 | Story7 | B35 | 40 MPa RC Beam (25 cm x 25 cm) | Beam | 40MPa | Concrete Rectangular | 250 | 250 | 625 | 4675 | 0.29 | 714.83 | G300E | 1798121.88 | 14.11 | G300E | 42611.16 | 0.33
474 | Story7 | B36 | 40 MPa RC Beam (25 cm x 25 cm) | Beam | 40MPa | Concrete Rectangular | 250 | 250 | 625 | 4675 | 0.29 | 714.83 | G300E | 1732379.69 | 13.59 | G300E | 0 | 0
475 | Story7 | B37 | 40 MPa RC Beam (25 cm x 25 cm) | Beam | 40MPa | Concrete Rectangular | 250 | 250 | 625 | 4800 | 0.3 | 733.94 | G300E | 2119500 | 16.63 | G300E | 743050.5 | 5.83
476 | Story7 | B38 | 40 MPa RC Beam (25 cm x 25 cm) | Beam | 40MPa | Concrete Rectangular | 250 | 250 | 625 | 4675 | 0.29 | 714.83 | G300E | 2064889.06 | 16.2 | G300E | 723700.23 | 5.68
477 | Story7 | B4 | 40 MPa RC Beam (25 cm x 25 cm) | Beam | 40MPa | Concrete Rectangular | 250 | 250 | 625 | 4675 | 0.29 | 714.83 | G300E | 1456262.5 | 11.43 | G300E | 920098.44 | 7.22
478 | Story7 | B40 | 40 MPa RC Beam (25 cm x 25 cm) | Beam | 40MPa | Concrete Rectangular | 250 | 250 | 625 | 4675 | 0.29 | 714.83 | G300E | 2064889.06 | 16.2 | G300E | 723700.23 | 5.68
479 | Story7 | B41 | 40 MPa RC Beam (25 cm x 25 cm) | Beam | 40MPa | Concrete Rectangular | 250 | 250 | 625 | 4675 | 0.29 | 714.83 | G300E | 2064596.88 | 16.2 | G300E | 723700.23 | 5.68
480 | Story7 | B42 | 40 MPa RC Beam (25 cm x 25 cm) | Beam | 40MPa | Concrete Rectangular | 250 | 250 | 625 | 4675 | 0.29 | 714.83 | G300E | 1732087.5 | 13.59 | G300E | 0 | 0
481 | Story7 | B43 | 40 MPa RC Beam (25 cm x 25 cm) | Beam | 40MPa | Concrete Rectangular | 250 | 250 | 625 | 4675 | 0.29 | 714.83 | G300E | 1798414.06 | 14.11 | G300E | 42611.16 | 0.33
482 | Story7 | B44 | 40 MPa RC Beam (25 cm x 25 cm) | Beam | 40MPa | Concrete Rectangular | 250 | 250 | 625 | 4675 | 0.29 | 714.83 | G300E | 1457431.25 | 11.44 | G300E | 920098.44 | 7.22
483 | Story7 | B45 | 40 MPa RC Beam (25 cm x 25 cm) | Beam | 40MPa | Concrete Rectangular | 250 | 250 | 625 | 4675 | 0.29 | 714.83 | G300E | 1453340.62 | 11.4 | G300E | 778387.5 | 6.11
484 | Story7 | B46 | 40 MPa RC Beam (25 cm x 25 cm) | Beam | 40MPa | Concrete Rectangular | 250 | 250 | 625 | 4675 | 0.29 | 714.83 | G300E | 2127125 | 16.69 | G300E | 63916.75 | 0.5
485 | Story7 | B47 | 40 MPa RC Beam (25 cm x 25 cm) | Beam | 40MPa | Concrete Rectangular | 250 | 250 | 625 | 4675 | 0.29 | 714.83 | G300E | 2127125 | 16.69 | G300E | 63916.75 | 0.5
486 | Story7 | B48 | 40 MPa RC Beam (25 cm x 25 cm) | Beam | 40MPa | Concrete Rectangular | 250 | 250 | 625 | 4675 | 0.29 | 714.83 | G300E | 1732087.5 | 13.59 | G300E | 0 | 0
487 | Story7 | B49 | 40 MPa RC Beam (25 cm x 25 cm) | Beam | 40MPa | Concrete Rectangular | 250 | 250 | 625 | 4675 | 0.29 | 714.83 | G300E | 1798414.06 | 14.11 | G300E | 42611.16 | 0.33
488 | Story7 | B5 | 40 MPa RC Beam (25 cm x 25 cm) | Beam | 40MPa | Concrete Rectangular | 250 | 250 | 625 | 4675 | 0.29 | 714.83 | G300E | 1797829.69 | 14.11 | G300E | 42611.16 | 0.33
489 | Story7 | B50 | 40 MPa RC Beam (25 cm x 25 cm) | Beam | 40MPa | Concrete Rectangular | 250 | 250 | 625 | 4675 | 0.29 | 714.83 | G300E | 1638003.12 | 12.85 | G300E | 778387.5 | 6.11
490 | Story7 | B51 | 40 MPa RC Beam (25 cm x 25 cm) | Beam | 40MPa | Concrete Rectangular | 250 | 250 | 625 | 4675 | 0.29 | 714.83 | G300E | 1798414.06 | 14.11 | G300E | 42611.16 | 0.33
491 | Story7 | B52 | 40 MPa RC Beam (25 cm x 25 cm) | Beam | 40MPa | Concrete Rectangular | 250 | 250 | 625 | 4675 | 0.29 | 714.83 | G300E | 1732087.5 | 13.59 | G300E | 0 | 0
492 | Story7 | B53 | 40 MPa RC Beam (25 cm x 25 cm) | Beam | 40MPa | Concrete Rectangular | 250 | 250 | 625 | 4675 | 0.29 | 714.83 | G300E | 2127125 | 16.69 | G300E | 63916.75 | 0.5
493 | Story7 | B54 | 40 MPa RC Beam (25 cm x 25 cm) | Beam | 40MPa | Concrete Rectangular | 250 | 250 | 625 | 4675 | 0.29 | 714.83 | G300E | 2127125 | 16.69 | G300E | 63916.75 | 0.5
494 | Story7 | B55 | 40 MPa RC Beam (25 cm x 25 cm) | Beam | 40MPa | Concrete Rectangular | 250 | 250 | 625 | 4675 | 0.29 | 714.83 | G300E | 1453340.62 | 11.4 | G300E | 778387.5 | 6.11
495 | Story7 | B56 | 40 MPa RC Beam (25 cm x 25 cm) | Beam | 40MPa | Concrete Rectangular | 250 | 250 | 625 | 4675 | 0.29 | 714.83 | G300E | 1453340.62 | 11.4 | G300E | 778387.5 | 6.11
496 | Story7 | B57 | 40 MPa RC Beam (25 cm x 25 cm) | Beam | 40MPa | Concrete Rectangular | 250 | 250 | 625 | 4675 | 0.29 | 714.83 | G300E | 1457431.25 | 11.44 | G300E | 920098.44 | 7.22
497 | Story7 | B58 | 40 MPa RC Beam (25 cm x 25 cm) | Beam | 40MPa | Concrete Rectangular | 250 | 250 | 625 | 4675 | 0.29 | 714.83 | G300E | 1469703.12 | 11.53 | G300E | 778387.5 | 6.11
498 | Story7 | B59 | 40 MPa RC Beam (25 cm x 25 cm) | Beam | 40MPa | Concrete Rectangular | 250 | 250 | 625 | 4675 | 0.29 | 714.83 | G300E | 1457431.25 | 11.44 | G300E | 920098.44 | 7.22
499 | Story7 | B6 | 40 MPa RC Beam (25 cm x 25 cm) | Beam | 40MPa | Concrete Rectangular | 250 | 250 | 625 | 4675 | 0.29 | 714.83 | G300E | 1469703.12 | 11.53 | G300E | 778387.5 | 6.11
500 | Story7 | B60 | 40 MPa RC Beam (25 cm x 25 cm) | Beam | 40MPa | Concrete Rectangular | 250 | 250 | 625 | 4675 | 0.29 | 714.83 | G300E | 1453340.62 | 11.4 | G300E | 778387.5 | 6.11
501 | Story7 | B7 | 40 MPa RC Beam (25 cm x 25 cm) | Beam | 40MPa | Concrete Rectangular | 250 | 250 | 625 | 4675 | 0.29 | 714.83 | G300E | 1798121.88 | 14.11 | G300E | 42611.16 | 0.33
502 | Story7 | B8 | 40 MPa RC Beam (25 cm x 25 cm) | Beam | 40MPa | Concrete Rectangular | 250 | 250 | 625 | 4675 | 0.29 | 714.83 | G300E | 1457723.44 | 11.44 | G300E | 920098.44 | 7.22
503 | Story7 | B9 | 40 MPa RC Beam (25 cm x 25 cm) | Beam | 40MPa | Concrete Rectangular | 250 | 250 | 625 | 4675 | 0.29 | 714.83 | G300E | 2127125 | 16.69 | G300E | 63916.75 | 0.5
504 | Story8 | B1 | 40 MPa RC Beam (25 cm x 25 cm) | Beam | 40MPa | Concrete Rectangular | 250 | 250 | 625 | 4675 | 0.29 | 714.83 | G300E | 1472917.19 | 11.56 | G300E | 774004.69 | 6.07
505 | Story8 | B10 | 40 MPa RC Beam (25 cm x 25 cm) | Beam | 40MPa | Concrete Rectangular | 250 | 250 | 625 | 4675 | 0.29 | 714.83 | G300E | 1513239.06 | 11.87 | G300E | 774296.88 | 6.08
506 | Story8 | B11 | 40 MPa RC Beam (25 cm x 25 cm) | Beam | 40MPa | Concrete Rectangular | 250 | 250 | 625 | 4675 | 0.29 | 714.83 | G300E | 1513239.06 | 11.87 | G300E | 774296.88 | 6.08
507 | Story8 | B12 | 40 MPa RC Beam (25 cm x 25 cm) | Beam | 40MPa | Concrete Rectangular | 250 | 250 | 625 | 4675 | 0.29 | 714.83 | G300E | 1468242.19 | 11.52 | G300E | 932954.69 | 7.32
508 | Story8 | B13 | 40 MPa RC Beam (25 cm x 25 cm) | Beam | 40MPa | Concrete Rectangular | 250 | 250 | 625 | 4675 | 0.29 | 714.83 | G300E | 1823834.38 | 14.31 | G300E | 42611.16 | 0.33
509 | Story8 | B14 | 40 MPa RC Beam (25 cm x 25 cm) | Beam | 40MPa | Concrete Rectangular | 250 | 250 | 625 | 4675 | 0.29 | 714.83 | G300E | 1675987.5 | 13.15 | G300E | 0 | 0
510 | Story8 | B15 | 40 MPa RC Beam (25 cm x 25 cm) | Beam | 40MPa | Concrete Rectangular | 250 | 250 | 625 | 4675 | 0.29 | 714.83 | G300E | 1683876.56 | 13.21 | G300E | 0 | 0
511 | Story8 | B16 | 40 MPa RC Beam (25 cm x 25 cm) | Beam | 40MPa | Concrete Rectangular | 250 | 250 | 625 | 4800 | 0.3 | 733.94 | G300E | 2043900 | 16.04 | G300E | 621275.25 | 4.87
512 | Story8 | B17 | 40 MPa RC Beam (25 cm x 25 cm) | Beam | 40MPa | Concrete Rectangular | 250 | 250 | 625 | 4675 | 0.29 | 714.83 | G300E | 1513531.25 | 11.88 | G300E | 389193.75 | 3.05
513 | Story8 | B18 | 40 MPa RC Beam (25 cm x 25 cm) | Beam | 40MPa | Concrete Rectangular | 250 | 250 | 625 | 4800 | 0.3 | 733.94 | G300E | 2100600 | 16.48 | G300E | 721175.25 | 5.66
514 | Story8 | B19 | 40 MPa RC Beam (25 cm x 25 cm) | Beam | 40MPa | Concrete Rectangular | 250 | 250 | 625 | 4675 | 0.29 | 714.83 | G300E | 1723614.06 | 13.52 | G300E | 0 | 0
515 | Story8 | B2 | 40 MPa RC Beam (25 cm x 25 cm) | Beam | 40MPa | Concrete Rectangular | 250 | 250 | 625 | 4675 | 0.29 | 714.83 | G300E | 1480221.88 | 11.61 | G300E | 773712.5 | 6.07
516 | Story8 | B20 | 40 MPa RC Beam (25 cm x 25 cm) | Beam | 40MPa | Concrete Rectangular | 250 | 250 | 625 | 4675 | 0.29 | 714.83 | G300E | 1723614.06 | 13.52 | G300E | 0 | 0
517 | Story8 | B21 | 40 MPa RC Beam (25 cm x 25 cm) | Beam | 40MPa | Concrete Rectangular | 250 | 250 | 625 | 4675 | 0.29 | 714.83 | G300E | 1855390.62 | 14.56 | G300E | 42611.16 | 0.33
518 | Story8 | B22 | 40 MPa RC Beam (25 cm x 25 cm) | Beam | 40MPa | Concrete Rectangular | 250 | 250 | 625 | 4675 | 0.29 | 714.83 | G300E | 1469703.12 | 11.53 | G300E | 932954.69 | 7.32
519 | Story8 | B23 | 40 MPa RC Beam (25 cm x 25 cm) | Beam | 40MPa | Concrete Rectangular | 250 | 250 | 625 | 4675 | 0.29 | 714.83 | G300E | 1435225 | 11.26 | G300E | 794750 | 6.24
520 | Story8 | B24 | 40 MPa RC Beam (25 cm x 25 cm) | Beam | 40MPa | Concrete Rectangular | 250 | 250 | 625 | 4675 | 0.29 | 714.83 | G300E | 2167739.06 | 17.01 | G300E | 63916.75 | 0.5
521 | Story8 | B25 | 40 MPa RC Beam (25 cm x 25 cm) | Beam | 40MPa | Concrete Rectangular | 250 | 250 | 625 | 4675 | 0.29 | 714.83 | G300E | 1512946.88 | 11.87 | G300E | 389193.75 | 3.05
522 | Story8 | B26 | 40 MPa RC Beam (25 cm x 25 cm) | Beam | 40MPa | Concrete Rectangular | 250 | 250 | 625 | 4800 | 0.3 | 733.94 | G300E | 2055000 | 16.12 | G300E | 721175.25 | 5.66
523 | Story8 | B3 | 40 MPa RC Beam (25 cm x 25 cm) | Beam | 40MPa | Concrete Rectangular | 250 | 250 | 625 | 4675 | 0.29 | 714.83 | G300E | 1815653.12 | 14.25 | G300E | 42611.16 | 0.33
524 | Story8 | B30 | 40 MPa RC Beam (25 cm x 25 cm) | Beam | 40MPa | Concrete Rectangular | 250 | 250 | 625 | 4675 | 0.29 | 714.83 | G300E | 2046189.06 | 16.06 | G300E | 702394.64 | 5.51
525 | Story8 | B31 | 40 MPa RC Beam (25 cm x 25 cm) | Beam | 40MPa | Concrete Rectangular | 250 | 250 | 625 | 4675 | 0.29 | 714.83 | G300E | 1513531.25 | 11.88 | G300E | 389193.75 | 3.05
526 | Story8 | B32 | 40 MPa RC Beam (25 cm x 25 cm) | Beam | 40MPa | Concrete Rectangular | 250 | 250 | 625 | 4675 | 0.29 | 714.83 | G300E | 2169200 | 17.02 | G300E | 63916.75 | 0.5
527 | Story8 | B33 | 40 MPa RC Beam (25 cm x 25 cm) | Beam | 40MPa | Concrete Rectangular | 250 | 250 | 625 | 4675 | 0.29 | 714.83 | G300E | 1435225 | 11.26 | G300E | 794750 | 6.24
528 | Story8 | B34 | 40 MPa RC Beam (25 cm x 25 cm) | Beam | 40MPa | Concrete Rectangular | 250 | 250 | 625 | 4675 | 0.29 | 714.83 | G300E | 1469703.12 | 11.53 | G300E | 932954.69 | 7.32
529 | Story8 | B35 | 40 MPa RC Beam (25 cm x 25 cm) | Beam | 40MPa | Concrete Rectangular | 250 | 250 | 625 | 4675 | 0.29 | 714.83 | G300E | 2168323.44 | 17.01 | G300E | 63916.75 | 0.5
530 | Story8 | B36 | 40 MPa RC Beam (25 cm x 25 cm) | Beam | 40MPa | Concrete Rectangular | 250 | 250 | 625 | 4675 | 0.29 | 714.83 | G300E | 1723614.06 | 13.52 | G300E | 0 | 0
531 | Story8 | B37 | 40 MPa RC Beam (25 cm x 25 cm) | Beam | 40MPa | Concrete Rectangular | 250 | 250 | 625 | 4800 | 0.3 | 733.94 | G300E | 2099700 | 16.48 | G300E | 721175.25 | 5.66
532 | Story8 | B38 | 40 MPa RC Beam (25 cm x 25 cm) | Beam | 40MPa | Concrete Rectangular | 250 | 250 | 625 | 4675 | 0.29 | 714.83 | G300E | 2046189.06 | 16.06 | G300E | 702394.64 | 5.51
533 | Story8 | B4 | 40 MPa RC Beam (25 cm x 25 cm) | Beam | 40MPa | Concrete Rectangular | 250 | 250 | 625 | 4675 | 0.29 | 714.83 | G300E | 1468534.38 | 11.52 | G300E | 932954.69 | 7.32
534 | Story8 | B40 | 40 MPa RC Beam (25 cm x 25 cm) | Beam | 40MPa | Concrete Rectangular | 250 | 250 | 625 | 4675 | 0.29 | 714.83 | G300E | 2046189.06 | 16.06 | G300E | 702394.64 | 5.51
535 | Story8 | B41 | 40 MPa RC Beam (25 cm x 25 cm) | Beam | 40MPa | Concrete Rectangular | 250 | 250 | 625 | 4675 | 0.29 | 714.83 | G300E | 2046189.06 | 16.06 | G300E | 702394.64 | 5.51
536 | Story8 | B42 | 40 MPa RC Beam (25 cm x 25 cm) | Beam | 40MPa | Concrete Rectangular | 250 | 250 | 625 | 4675 | 0.29 | 714.83 | G300E | 1723321.88 | 13.52 | G300E | 0 | 0
537 | Story8 | B43 | 40 MPa RC Beam (25 cm x 25 cm) | Beam | 40MPa | Concrete Rectangular | 250 | 250 | 625 | 4675 | 0.29 | 714.83 | G300E | 2168907.81 | 17.02 | G300E | 63916.75 | 0.5
538 | Story8 | B44 | 40 MPa RC Beam (25 cm x 25 cm) | Beam | 40MPa | Concrete Rectangular | 250 | 250 | 625 | 4675 | 0.29 | 714.83 | G300E | 1469703.12 | 11.53 | G300E | 932954.69 | 7.32
539 | Story8 | B45 | 40 MPa RC Beam (25 cm x 25 cm) | Beam | 40MPa | Concrete Rectangular | 250 | 250 | 625 | 4675 | 0.29 | 714.83 | G300E | 1513239.06 | 11.87 | G300E | 774296.88 | 6.08
540 | Story8 | B46 | 40 MPa RC Beam (25 cm x 25 cm) | Beam | 40MPa | Concrete Rectangular | 250 | 250 | 625 | 4675 | 0.29 | 714.83 | G300E | 1855390.62 | 14.56 | G300E | 42611.16 | 0.33
541 | Story8 | B47 | 40 MPa RC Beam (25 cm x 25 cm) | Beam | 40MPa | Concrete Rectangular | 250 | 250 | 625 | 4675 | 0.29 | 714.83 | G300E | 1855390.62 | 14.56 | G300E | 42611.16 | 0.33
542 | Story8 | B48 | 40 MPa RC Beam (25 cm x 25 cm) | Beam | 40MPa | Concrete Rectangular | 250 | 250 | 625 | 4675 | 0.29 | 714.83 | G300E | 1723614.06 | 13.52 | G300E | 0 | 0
543 | Story8 | B49 | 40 MPa RC Beam (25 cm x 25 cm) | Beam | 40MPa | Concrete Rectangular | 250 | 250 | 625 | 4675 | 0.29 | 714.83 | G300E | 2169200 | 17.02 | G300E | 63916.75 | 0.5
544 | Story8 | B5 | 40 MPa RC Beam (25 cm x 25 cm) | Beam | 40MPa | Concrete Rectangular | 250 | 250 | 625 | 4675 | 0.29 | 714.83 | G300E | 2167446.88 | 17.01 | G300E | 63916.75 | 0.5
545 | Story8 | B50 | 40 MPa RC Beam (25 cm x 25 cm) | Beam | 40MPa | Concrete Rectangular | 250 | 250 | 625 | 4675 | 0.29 | 714.83 | G300E | 1513531.25 | 11.88 | G300E | 389193.75 | 3.05
546 | Story8 | B51 | 40 MPa RC Beam (25 cm x 25 cm) | Beam | 40MPa | Concrete Rectangular | 250 | 250 | 625 | 4675 | 0.29 | 714.83 | G300E | 2168907.81 | 17.02 | G300E | 63916.75 | 0.5
547 | Story8 | B52 | 40 MPa RC Beam (25 cm x 25 cm) | Beam | 40MPa | Concrete Rectangular | 250 | 250 | 625 | 4675 | 0.29 | 714.83 | G300E | 1723321.88 | 13.52 | G300E | 0 | 0
548 | Story8 | B53 | 40 MPa RC Beam (25 cm x 25 cm) | Beam | 40MPa | Concrete Rectangular | 250 | 250 | 625 | 4675 | 0.29 | 714.83 | G300E | 1855390.62 | 14.56 | G300E | 42611.16 | 0.33
549 | Story8 | B54 | 40 MPa RC Beam (25 cm x 25 cm) | Beam | 40MPa | Concrete Rectangular | 250 | 250 | 625 | 4675 | 0.29 | 714.83 | G300E | 1855390.62 | 14.56 | G300E | 42611.16 | 0.33
550 | Story8 | B55 | 40 MPa RC Beam (25 cm x 25 cm) | Beam | 40MPa | Concrete Rectangular | 250 | 250 | 625 | 4675 | 0.29 | 714.83 | G300E | 1513239.06 | 11.87 | G300E | 774296.88 | 6.08
551 | Story8 | B56 | 40 MPa RC Beam (25 cm x 25 cm) | Beam | 40MPa | Concrete Rectangular | 250 | 250 | 625 | 4675 | 0.29 | 714.83 | G300E | 1513239.06 | 11.87 | G300E | 774296.88 | 6.08
552 | Story8 | B57 | 40 MPa RC Beam (25 cm x 25 cm) | Beam | 40MPa | Concrete Rectangular | 250 | 250 | 625 | 4675 | 0.29 | 714.83 | G300E | 1469703.12 | 11.53 | G300E | 932954.69 | 7.32
553 | Story8 | B58 | 40 MPa RC Beam (25 cm x 25 cm) | Beam | 40MPa | Concrete Rectangular | 250 | 250 | 625 | 4675 | 0.29 | 714.83 | G300E | 1435225 | 11.26 | G300E | 794750 | 6.24
554 | Story8 | B59 | 40 MPa RC Beam (25 cm x 25 cm) | Beam | 40MPa | Concrete Rectangular | 250 | 250 | 625 | 4675 | 0.29 | 714.83 | G300E | 1469703.12 | 11.53 | G300E | 932954.69 | 7.32
555 | Story8 | B6 | 40 MPa RC Beam (25 cm x 25 cm) | Beam | 40MPa | Concrete Rectangular | 250 | 250 | 625 | 4675 | 0.29 | 714.83 | G300E | 1435225 | 11.26 | G300E | 794750 | 6.24
556 | Story8 | B60 | 40 MPa RC Beam (25 cm x 25 cm) | Beam | 40MPa | Concrete Rectangular | 250 | 250 | 625 | 4675 | 0.29 | 714.83 | G300E | 1513239.06 | 11.87 | G300E | 774296.88 | 6.08
557 | Story8 | B7 | 40 MPa RC Beam (25 cm x 25 cm) | Beam | 40MPa | Concrete Rectangular | 250 | 250 | 625 | 4675 | 0.29 | 714.83 | G300E | 2168323.44 | 17.01 | G300E | 63916.75 | 0.5
558 | Story8 | B8 | 40 MPa RC Beam (25 cm x 25 cm) | Beam | 40MPa | Concrete Rectangular | 250 | 250 | 625 | 4675 | 0.29 | 714.83 | G300E | 1469703.12 | 11.53 | G300E | 932954.69 | 7.32
559 | Story8 | B9 | 40 MPa RC Beam (25 cm x 25 cm) | Beam | 40MPa | Concrete Rectangular | 250 | 250 | 625 | 4675 | 0.29 | 714.83 | G300E | 1855390.62 | 14.56 | G300E | 42611.16 | 0.33
560 | Story9 | B1 | 40 MPa RC Beam (25 cm x 25 cm) | Beam | 40MPa | Concrete Rectangular | 250 | 250 | 625 | 4675 | 0.29 | 714.83 | G300E | 1477007.81 | 11.59 | G300E | 772835.94 | 6.06
561 | Story9 | B10 | 40 MPa RC Beam (25 cm x 25 cm) | Beam | 40MPa | Concrete Rectangular | 250 | 250 | 625 | 4675 | 0.29 | 714.83 | G300E | 1516745.31 | 11.9 | G300E | 778387.5 | 6.11
562 | Story9 | B11 | 40 MPa RC Beam (25 cm x 25 cm) | Beam | 40MPa | Concrete Rectangular | 250 | 250 | 625 | 4675 | 0.29 | 714.83 | G300E | 1516745.31 | 11.9 | G300E | 778387.5 | 6.11
563 | Story9 | B12 | 40 MPa RC Beam (25 cm x 25 cm) | Beam | 40MPa | Concrete Rectangular | 250 | 250 | 625 | 4675 | 0.29 | 714.83 | G300E | 1466196.88 | 11.5 | G300E | 937629.69 | 7.36
564 | Story9 | B13 | 40 MPa RC Beam (25 cm x 25 cm) | Beam | 40MPa | Concrete Rectangular | 250 | 250 | 625 | 4675 | 0.29 | 714.83 | G300E | 1886946.88 | 14.81 | G300E | 42611.16 | 0.33
565 | Story9 | B14 | 40 MPa RC Beam (25 cm x 25 cm) | Beam | 40MPa | Concrete Rectangular | 250 | 250 | 625 | 4675 | 0.29 | 714.83 | G300E | 1666345.31 | 13.07 | G300E | 0 | 0
566 | Story9 | B15 | 40 MPa RC Beam (25 cm x 25 cm) | Beam | 40MPa | Concrete Rectangular | 250 | 250 | 625 | 4675 | 0.29 | 714.83 | G300E | 1674234.38 | 13.14 | G300E | 0 | 0
567 | Story9 | B16 | 40 MPa RC Beam (25 cm x 25 cm) | Beam | 40MPa | Concrete Rectangular | 250 | 250 | 625 | 4800 | 0.3 | 733.94 | G300E | 2075100 | 16.28 | G300E | 621275.25 | 4.87
568 | Story9 | B17 | 40 MPa RC Beam (25 cm x 25 cm) | Beam | 40MPa | Concrete Rectangular | 250 | 250 | 625 | 4675 | 0.29 | 714.83 | G300E | 1489864.06 | 11.69 | G300E | 389193.75 | 3.05
569 | Story9 | B18 | 40 MPa RC Beam (25 cm x 25 cm) | Beam | 40MPa | Concrete Rectangular | 250 | 250 | 625 | 4800 | 0.3 | 733.94 | G300E | 2132100 | 16.73 | G300E | 721175.25 | 5.66
570 | Story9 | B19 | 40 MPa RC Beam (25 cm x 25 cm) | Beam | 40MPa | Concrete Rectangular | 250 | 250 | 625 | 4675 | 0.29 | 714.83 | G300E | 1714848.44 | 13.46 | G300E | 0 | 0
571 | Story9 | B2 | 40 MPa RC Beam (25 cm x 25 cm) | Beam | 40MPa | Concrete Rectangular | 250 | 250 | 625 | 4675 | 0.29 | 714.83 | G300E | 1483435.94 | 11.64 | G300E | 772835.94 | 6.06
572 | Story9 | B20 | 40 MPa RC Beam (25 cm x 25 cm) | Beam | 40MPa | Concrete Rectangular | 250 | 250 | 625 | 4675 | 0.29 | 714.83 | G300E | 1714848.44 | 13.46 | G300E | 0 | 0
573 | Story9 | B21 | 40 MPa RC Beam (25 cm x 25 cm) | Beam | 40MPa | Concrete Rectangular | 250 | 250 | 625 | 4675 | 0.29 | 714.83 | G300E | 1916750 | 15.04 | G300E | 42611.16 | 0.33
574 | Story9 | B22 | 40 MPa RC Beam (25 cm x 25 cm) | Beam | 40MPa | Concrete Rectangular | 250 | 250 | 625 | 4675 | 0.29 | 714.83 | G300E | 1467657.81 | 11.52 | G300E | 937629.69 | 7.36
575 | Story9 | B23 | 40 MPa RC Beam (25 cm x 25 cm) | Beam | 40MPa | Concrete Rectangular | 250 | 250 | 625 | 4675 | 0.29 | 714.83 | G300E | 1446912.5 | 11.35 | G300E | 815787.5 | 6.4
576 | Story9 | B24 | 40 MPa RC Beam (25 cm x 25 cm) | Beam | 40MPa | Concrete Rectangular | 250 | 250 | 625 | 4675 | 0.29 | 714.83 | G300E | 2183225 | 17.13 | G300E | 63916.75 | 0.5
577 | Story9 | B25 | 40 MPa RC Beam (25 cm x 25 cm) | Beam | 40MPa | Concrete Rectangular | 250 | 250 | 625 | 4675 | 0.29 | 714.83 | G300E | 1489279.69 | 11.69 | G300E | 389193.75 | 3.05
578 | Story9 | B26 | 40 MPa RC Beam (25 cm x 25 cm) | Beam | 40MPa | Concrete Rectangular | 250 | 250 | 625 | 4800 | 0.3 | 733.94 | G300E | 2086500 | 16.37 | G300E | 721175.25 | 5.66
579 | Story9 | B3 | 40 MPa RC Beam (25 cm x 25 cm) | Beam | 40MPa | Concrete Rectangular | 250 | 250 | 625 | 4675 | 0.29 | 714.83 | G300E | 1818575 | 14.27 | G300E | 42611.16 | 0.33
580 | Story9 | B30 | 40 MPa RC Beam (25 cm x 25 cm) | Beam | 40MPa | Concrete Rectangular | 250 | 250 | 625 | 4675 | 0.29 | 714.83 | G300E | 2076284.38 | 16.29 | G300E | 702394.64 | 5.51
581 | Story9 | B31 | 40 MPa RC Beam (25 cm x 25 cm) | Beam | 40MPa | Concrete Rectangular | 250 | 250 | 625 | 4675 | 0.29 | 714.83 | G300E | 1488987.5 | 11.68 | G300E | 389193.75 | 3.05
582 | Story9 | B32 | 40 MPa RC Beam (25 cm x 25 cm) | Beam | 40MPa | Concrete Rectangular | 250 | 250 | 625 | 4675 | 0.29 | 714.83 | G300E | 2184978.12 | 17.14 | G300E | 63916.75 | 0.5
583 | Story9 | B33 | 40 MPa RC Beam (25 cm x 25 cm) | Beam | 40MPa | Concrete Rectangular | 250 | 250 | 625 | 4675 | 0.29 | 714.83 | G300E | 1446912.5 | 11.35 | G300E | 815787.5 | 6.4
584 | Story9 | B34 | 40 MPa RC Beam (25 cm x 25 cm) | Beam | 40MPa | Concrete Rectangular | 250 | 250 | 625 | 4675 | 0.29 | 714.83 | G300E | 1467657.81 | 11.52 | G300E | 937629.69 | 7.36
585 | Story9 | B35 | 40 MPa RC Beam (25 cm x 25 cm) | Beam | 40MPa | Concrete Rectangular | 250 | 250 | 625 | 4675 | 0.29 | 714.83 | G300E | 2184685.94 | 17.14 | G300E | 63916.75 | 0.5
586 | Story9 | B36 | 40 MPa RC Beam (25 cm x 25 cm) | Beam | 40MPa | Concrete Rectangular | 250 | 250 | 625 | 4675 | 0.29 | 714.83 | G300E | 1714848.44 | 13.46 | G300E | 0 | 0
587 | Story9 | B37 | 40 MPa RC Beam (25 cm x 25 cm) | Beam | 40MPa | Concrete Rectangular | 250 | 250 | 625 | 4800 | 0.3 | 733.94 | G300E | 2130900 | 16.72 | G300E | 721175.25 | 5.66
588 | Story9 | B38 | 40 MPa RC Beam (25 cm x 25 cm) | Beam | 40MPa | Concrete Rectangular | 250 | 250 | 625 | 4675 | 0.29 | 714.83 | G300E | 2076284.38 | 16.29 | G300E | 702394.64 | 5.51
589 | Story9 | B4 | 40 MPa RC Beam (25 cm x 25 cm) | Beam | 40MPa | Concrete Rectangular | 250 | 250 | 625 | 4675 | 0.29 | 714.83 | G300E | 1466781.25 | 11.51 | G300E | 937629.69 | 7.36
590 | Story9 | B40 | 40 MPa RC Beam (25 cm x 25 cm) | Beam | 40MPa | Concrete Rectangular | 250 | 250 | 625 | 4675 | 0.29 | 714.83 | G300E | 2076284.38 | 16.29 | G300E | 702394.64 | 5.51
591 | Story9 | B41 | 40 MPa RC Beam (25 cm x 25 cm) | Beam | 40MPa | Concrete Rectangular | 250 | 250 | 625 | 4675 | 0.29 | 714.83 | G300E | 2076284.38 | 16.29 | G300E | 702394.64 | 5.51
592 | Story9 | B42 | 40 MPa RC Beam (25 cm x 25 cm) | Beam | 40MPa | Concrete Rectangular | 250 | 250 | 625 | 4675 | 0.29 | 714.83 | G300E | 1714848.44 | 13.46 | G300E | 0 | 0
593 | Story9 | B43 | 40 MPa RC Beam (25 cm x 25 cm) | Beam | 40MPa | Concrete Rectangular | 250 | 250 | 625 | 4675 | 0.29 | 714.83 | G300E | 2184978.12 | 17.14 | G300E | 63916.75 | 0.5
594 | Story9 | B44 | 40 MPa RC Beam (25 cm x 25 cm) | Beam | 40MPa | Concrete Rectangular | 250 | 250 | 625 | 4675 | 0.29 | 714.83 | G300E | 1467657.81 | 11.52 | G300E | 937629.69 | 7.36
595 | Story9 | B45 | 40 MPa RC Beam (25 cm x 25 cm) | Beam | 40MPa | Concrete Rectangular | 250 | 250 | 625 | 4675 | 0.29 | 714.83 | G300E | 1516745.31 | 11.9 | G300E | 778387.5 | 6.11
596 | Story9 | B46 | 40 MPa RC Beam (25 cm x 25 cm) | Beam | 40MPa | Concrete Rectangular | 250 | 250 | 625 | 4675 | 0.29 | 714.83 | G300E | 1917042.19 | 15.04 | G300E | 42611.16 | 0.33
597 | Story9 | B47 | 40 MPa RC Beam (25 cm x 25 cm) | Beam | 40MPa | Concrete Rectangular | 250 | 250 | 625 | 4675 | 0.29 | 714.83 | G300E | 1916750 | 15.04 | G300E | 42611.16 | 0.33
598 | Story9 | B48 | 40 MPa RC Beam (25 cm x 25 cm) | Beam | 40MPa | Concrete Rectangular | 250 | 250 | 625 | 4675 | 0.29 | 714.83 | G300E | 1714848.44 | 13.46 | G300E | 0 | 0
599 | Story9 | B49 | 40 MPa RC Beam (25 cm x 25 cm) | Beam | 40MPa | Concrete Rectangular | 250 | 250 | 625 | 4675 | 0.29 | 714.83 | G300E | 2184978.12 | 17.14 | G300E | 63916.75 | 0.5
600 | Story9 | B5 | 40 MPa RC Beam (25 cm x 25 cm) | Beam | 40MPa | Concrete Rectangular | 250 | 250 | 625 | 4675 | 0.29 | 714.83 | G300E | 2183225 | 17.13 | G300E | 63916.75 | 0.5
601 | Story9 | B50 | 40 MPa RC Beam (25 cm x 25 cm) | Beam | 40MPa | Concrete Rectangular | 250 | 250 | 625 | 4675 | 0.29 | 714.83 | G300E | 1488987.5 | 11.68 | G300E | 389193.75 | 3.05
602 | Story9 | B51 | 40 MPa RC Beam (25 cm x 25 cm) | Beam | 40MPa | Concrete Rectangular | 250 | 250 | 625 | 4675 | 0.29 | 714.83 | G300E | 2184978.12 | 17.14 | G300E | 63916.75 | 0.5
603 | Story9 | B52 | 40 MPa RC Beam (25 cm x 25 cm) | Beam | 40MPa | Concrete Rectangular | 250 | 250 | 625 | 4675 | 0.29 | 714.83 | G300E | 1714848.44 | 13.46 | G300E | 0 | 0
604 | Story9 | B53 | 40 MPa RC Beam (25 cm x 25 cm) | Beam | 40MPa | Concrete Rectangular | 250 | 250 | 625 | 4675 | 0.29 | 714.83 | G300E | 1916750 | 15.04 | G300E | 42611.16 | 0.33
605 | Story9 | B54 | 40 MPa RC Beam (25 cm x 25 cm) | Beam | 40MPa | Concrete Rectangular | 250 | 250 | 625 | 4675 | 0.29 | 714.83 | G300E | 1916750 | 15.04 | G300E | 42611.16 | 0.33
606 | Story9 | B55 | 40 MPa RC Beam (25 cm x 25 cm) | Beam | 40MPa | Concrete Rectangular | 250 | 250 | 625 | 4675 | 0.29 | 714.83 | G300E | 1516745.31 | 11.9 | G300E | 778387.5 | 6.11
607 | Story9 | B56 | 40 MPa RC Beam (25 cm x 25 cm) | Beam | 40MPa | Concrete Rectangular | 250 | 250 | 625 | 4675 | 0.29 | 714.83 | G300E | 1516745.31 | 11.9 | G300E | 778387.5 | 6.11
608 | Story9 | B57 | 40 MPa RC Beam (25 cm x 25 cm) | Beam | 40MPa | Concrete Rectangular | 250 | 250 | 625 | 4675 | 0.29 | 714.83 | G300E | 1467657.81 | 11.52 | G300E | 937629.69 | 7.36
609 | Story9 | B58 | 40 MPa RC Beam (25 cm x 25 cm) | Beam | 40MPa | Concrete Rectangular | 250 | 250 | 625 | 4675 | 0.29 | 714.83 | G300E | 1446912.5 | 11.35 | G300E | 815787.5 | 6.4
610 | Story9 | B59 | 40 MPa RC Beam (25 cm x 25 cm) | Beam | 40MPa | Concrete Rectangular | 250 | 250 | 625 | 4675 | 0.29 | 714.83 | G300E | 1467657.81 | 11.52 | G300E | 937629.69 | 7.36
611 | Story9 | B6 | 40 MPa RC Beam (25 cm x 25 cm) | Beam | 40MPa | Concrete Rectangular | 250 | 250 | 625 | 4675 | 0.29 | 714.83 | G300E | 1446912.5 | 11.35 | G300E | 815787.5 | 6.4
612 | Story9 | B60 | 40 MPa RC Beam (25 cm x 25 cm) | Beam | 40MPa | Concrete Rectangular | 250 | 250 | 625 | 4675 | 0.29 | 714.83 | G300E | 1516745.31 | 11.9 | G300E | 778387.5 | 6.11
613 | Story9 | B7 | 40 MPa RC Beam (25 cm x 25 cm) | Beam | 40MPa | Concrete Rectangular | 250 | 250 | 625 | 4675 | 0.29 | 714.83 | G300E | 2184685.94 | 17.14 | G300E | 63916.75 | 0.5
614 | Story9 | B8 | 40 MPa RC Beam (25 cm x 25 cm) | Beam | 40MPa | Concrete Rectangular | 250 | 250 | 625 | 4675 | 0.29 | 714.83 | G300E | 1467657.81 | 11.52 | G300E | 937629.69 | 7.36
615 | Story9 | B9 | 40 MPa RC Beam (25 cm x 25 cm) | Beam | 40MPa | Concrete Rectangular | 250 | 250 | 625 | 4675 | 0.29 | 714.83 | G300E | 1917042.19 | 15.04 | G300E | 42611.16 | 0.33

## Columns
| Story | Label | Section | Structural_Element_Type | Material | Cross_Section_Type | Width_(mm) | Depth_(mm) | Area_(cm^2) | Length_(mm) | Volume_(m^3) | Mass_(kg) | Long._Rebar_Material | Long._Rebar_Volume_(mm^3) | Long._Rebar_Mass_(kg) | Tran._Rebar_Material | Tran._Rebar_Volume_(mm^3) | Tran._Rebar_Mass_(kg)
0 | Story1 | C1 | 40 MPa RC Column (30 cm x 30 cm) | Column | 40MPa | Concrete Rectangular | 300 | 300 | 900 | 3250 | 0.29 | 715.6 | G300E | 2925000 | 22.95 | G300E | 0 | 0
1 | Story1 | C10 | 40 MPa RC Column (30 cm x 30 cm) | Column | 40MPa | Concrete Rectangular | 300 | 300 | 900 | 3250 | 0.29 | 715.6 | G300E | 19396000 | 152.19 | G300E | 0 | 0
2 | Story1 | C11 | 40 MPa RC Column (30 cm x 30 cm) | Column | 40MPa | Concrete Rectangular | 300 | 300 | 900 | 3250 | 0.29 | 715.6 | G300E | 22716416.67 | 178.24 | G300E | 0 | 0
3 | Story1 | C12 | 40 MPa RC Column (30 cm x 30 cm) | Column | 40MPa | Concrete Rectangular | 300 | 300 | 900 | 3250 | 0.29 | 715.6 | G300E | 2925000 | 22.95 | G300E | 0 | 0
4 | Story1 | C13 | 40 MPa RC Column (30 cm x 30 cm) | Column | 40MPa | Concrete Rectangular | 300 | 300 | 900 | 3250 | 0.29 | 715.6 | G300E | 2925000 | 22.95 | G300E | 0 | 0
5 | Story1 | C14 | 40 MPa RC Column (30 cm x 30 cm) | Column | 40MPa | Concrete Rectangular | 300 | 300 | 900 | 3250 | 0.29 | 715.6 | G300E | 19210750 | 150.73 | G300E | 0 | 0
6 | Story1 | C17 | 40 MPa RC Column (30 cm x 30 cm) | Column | 40MPa | Concrete Rectangular | 300 | 300 | 900 | 3250 | 0.29 | 715.6 | G300E | 19405750 | 152.26 | G300E | 0 | 0
7 | Story1 | C18 | 40 MPa RC Column (30 cm x 30 cm) | Column | 40MPa | Concrete Rectangular | 300 | 300 | 900 | 3250 | 0.29 | 715.6 | G300E | 2925000 | 22.95 | G300E | 0 | 0
8 | Story1 | C19 | 40 MPa RC Column (30 cm x 30 cm) | Column | 40MPa | Concrete Rectangular | 300 | 300 | 900 | 3250 | 0.29 | 715.6 | G300E | 2925000 | 22.95 | G300E | 0 | 0
9 | Story1 | C2 | 40 MPa RC Column (30 cm x 30 cm) | Column | 40MPa | Concrete Rectangular | 300 | 300 | 900 | 3250 | 0.29 | 715.6 | G300E | 2925000 | 22.95 | G300E | 0 | 0
10 | Story1 | C20 | 40 MPa RC Column (30 cm x 30 cm) | Column | 40MPa | Concrete Rectangular | 300 | 300 | 900 | 3250 | 0.29 | 715.6 | G300E | 19392750 | 152.16 | G300E | 0 | 0
11 | Story1 | C23 | 40 MPa RC Column (30 cm x 30 cm) | Column | 40MPa | Concrete Rectangular | 300 | 300 | 900 | 3250 | 0.29 | 715.6 | G300E | 19405750 | 152.26 | G300E | 0 | 0
12 | Story1 | C24 | 40 MPa RC Column (30 cm x 30 cm) | Column | 40MPa | Concrete Rectangular | 300 | 300 | 900 | 3250 | 0.29 | 715.6 | G300E | 2925000 | 22.95 | G300E | 0 | 0
13 | Story1 | C25 | 40 MPa RC Column (30 cm x 30 cm) | Column | 40MPa | Concrete Rectangular | 300 | 300 | 900 | 3250 | 0.29 | 715.6 | G300E | 2925000 | 22.95 | G300E | 0 | 0
14 | Story1 | C26 | 40 MPa RC Column (30 cm x 30 cm) | Column | 40MPa | Concrete Rectangular | 300 | 300 | 900 | 3250 | 0.29 | 715.6 | G300E | 22716416.67 | 178.24 | G300E | 0 | 0
15 | Story1 | C27 | 40 MPa RC Column (30 cm x 30 cm) | Column | 40MPa | Concrete Rectangular | 300 | 300 | 900 | 3250 | 0.29 | 715.6 | G300E | 19405750 | 152.26 | G300E | 0 | 0
16 | Story1 | C28 | 40 MPa RC Column (30 cm x 30 cm) | Column | 40MPa | Concrete Rectangular | 300 | 300 | 900 | 3250 | 0.29 | 715.6 | G300E | 19403583.33 | 152.25 | G300E | 0 | 0
17 | Story1 | C29 | 40 MPa RC Column (30 cm x 30 cm) | Column | 40MPa | Concrete Rectangular | 300 | 300 | 900 | 3250 | 0.29 | 715.6 | G300E | 22715333.33 | 178.23 | G300E | 0 | 0
18 | Story1 | C3 | 40 MPa RC Column (30 cm x 30 cm) | Column | 40MPa | Concrete Rectangular | 300 | 300 | 900 | 3250 | 0.29 | 715.6 | G300E | 2925000 | 22.95 | G300E | 0 | 0
19 | Story1 | C30 | 40 MPa RC Column (30 cm x 30 cm) | Column | 40MPa | Concrete Rectangular | 300 | 300 | 900 | 3250 | 0.29 | 715.6 | G300E | 2925000 | 22.95 | G300E | 0 | 0
20 | Story1 | C31 | 40 MPa RC Column (30 cm x 30 cm) | Column | 40MPa | Concrete Rectangular | 300 | 300 | 900 | 3250 | 0.29 | 715.6 | G300E | 2925000 | 22.95 | G300E | 0 | 0
21 | Story1 | C32 | 40 MPa RC Column (30 cm x 30 cm) | Column | 40MPa | Concrete Rectangular | 300 | 300 | 900 | 3250 | 0.29 | 715.6 | G300E | 2925000 | 22.95 | G300E | 0 | 0
22 | Story1 | C33 | 40 MPa RC Column (30 cm x 30 cm) | Column | 40MPa | Concrete Rectangular | 300 | 300 | 900 | 3250 | 0.29 | 715.6 | G300E | 2925000 | 22.95 | G300E | 0 | 0
23 | Story1 | C34 | 40 MPa RC Column (30 cm x 30 cm) | Column | 40MPa | Concrete Rectangular | 300 | 300 | 900 | 3250 | 0.29 | 715.6 | G300E | 2925000 | 22.95 | G300E | 0 | 0
24 | Story1 | C35 | 40 MPa RC Column (30 cm x 30 cm) | Column | 40MPa | Concrete Rectangular | 300 | 300 | 900 | 3250 | 0.29 | 715.6 | G300E | 2925000 | 22.95 | G300E | 0 | 0
25 | Story1 | C36 | 40 MPa RC Column (30 cm x 30 cm) | Column | 40MPa | Concrete Rectangular | 300 | 300 | 900 | 3250 | 0.29 | 715.6 | G300E | 2925000 | 22.95 | G300E | 0 | 0
26 | Story1 | C4 | 40 MPa RC Column (30 cm x 30 cm) | Column | 40MPa | Concrete Rectangular | 300 | 300 | 900 | 3250 | 0.29 | 715.6 | G300E | 2925000 | 22.95 | G300E | 0 | 0
27 | Story1 | C5 | 40 MPa RC Column (30 cm x 30 cm) | Column | 40MPa | Concrete Rectangular | 300 | 300 | 900 | 3250 | 0.29 | 715.6 | G300E | 2925000 | 22.95 | G300E | 0 | 0
28 | Story1 | C6 | 40 MPa RC Column (30 cm x 30 cm) | Column | 40MPa | Concrete Rectangular | 300 | 300 | 900 | 3250 | 0.29 | 715.6 | G300E | 2925000 | 22.95 | G300E | 0 | 0
29 | Story1 | C7 | 40 MPa RC Column (30 cm x 30 cm) | Column | 40MPa | Concrete Rectangular | 300 | 300 | 900 | 3250 | 0.29 | 715.6 | G300E | 2925000 | 22.95 | G300E | 0 | 0
30 | Story1 | C8 | 40 MPa RC Column (30 cm x 30 cm) | Column | 40MPa | Concrete Rectangular | 300 | 300 | 900 | 3250 | 0.29 | 715.6 | G300E | 22982916.67 | 180.33 | G300E | 0 | 0
31 | Story1 | C9 | 40 MPa RC Column (30 cm x 30 cm) | Column | 40MPa | Concrete Rectangular | 300 | 300 | 900 | 3250 | 0.29 | 715.6 | G300E | 19210750 | 150.73 | G300E | 0 | 0
32 | Story10 | C1 | 40 MPa RC Column (25 cm x 25 cm) | Column | 40MPa | Concrete Rectangular | 250 | 250 | 625 | 3250 | 0.2 | 496.94 | G300E | 2031250 | 15.94 | G300E | 0 | 0
33 | Story10 | C10 | 40 MPa RC Column (25 cm x 25 cm) | Column | 40MPa | Concrete Rectangular | 250 | 250 | 625 | 3250 | 0.2 | 496.94 | G300E | 2031250 | 15.94 | G300E | 0 | 0
34 | Story10 | C11 | 40 MPa RC Column (25 cm x 25 cm) | Column | 40MPa | Concrete Rectangular | 250 | 250 | 625 | 3250 | 0.2 | 496.94 | G300E | 2031250 | 15.94 | G300E | 0 | 0
35 | Story10 | C12 | 40 MPa RC Column (25 cm x 25 cm) | Column | 40MPa | Concrete Rectangular | 250 | 250 | 625 | 3250 | 0.2 | 496.94 | G300E | 2031250 | 15.94 | G300E | 0 | 0
36 | Story10 | C13 | 40 MPa RC Column (25 cm x 25 cm) | Column | 40MPa | Concrete Rectangular | 250 | 250 | 625 | 3250 | 0.2 | 496.94 | G300E | 2031250 | 15.94 | G300E | 0 | 0
37 | Story10 | C14 | 40 MPa RC Column (25 cm x 25 cm) | Column | 40MPa | Concrete Rectangular | 250 | 250 | 625 | 3250 | 0.2 | 496.94 | G300E | 2031250 | 15.94 | G300E | 0 | 0
38 | Story10 | C17 | 40 MPa RC Column (25 cm x 25 cm) | Column | 40MPa | Concrete Rectangular | 250 | 250 | 625 | 3250 | 0.2 | 496.94 | G300E | 2031250 | 15.94 | G300E | 0 | 0
39 | Story10 | C18 | 40 MPa RC Column (25 cm x 25 cm) | Column | 40MPa | Concrete Rectangular | 250 | 250 | 625 | 3250 | 0.2 | 496.94 | G300E | 2031250 | 15.94 | G300E | 0 | 0
40 | Story10 | C19 | 40 MPa RC Column (25 cm x 25 cm) | Column | 40MPa | Concrete Rectangular | 250 | 250 | 625 | 3250 | 0.2 | 496.94 | G300E | 2031250 | 15.94 | G300E | 0 | 0
41 | Story10 | C2 | 40 MPa RC Column (25 cm x 25 cm) | Column | 40MPa | Concrete Rectangular | 250 | 250 | 625 | 3250 | 0.2 | 496.94 | G300E | 2031250 | 15.94 | G300E | 0 | 0
42 | Story10 | C20 | 40 MPa RC Column (25 cm x 25 cm) | Column | 40MPa | Concrete Rectangular | 250 | 250 | 625 | 3250 | 0.2 | 496.94 | G300E | 2031250 | 15.94 | G300E | 0 | 0
43 | Story10 | C23 | 40 MPa RC Column (25 cm x 25 cm) | Column | 40MPa | Concrete Rectangular | 250 | 250 | 625 | 3250 | 0.2 | 496.94 | G300E | 2031250 | 15.94 | G300E | 0 | 0
44 | Story10 | C24 | 40 MPa RC Column (25 cm x 25 cm) | Column | 40MPa | Concrete Rectangular | 250 | 250 | 625 | 3250 | 0.2 | 496.94 | G300E | 2031250 | 15.94 | G300E | 0 | 0
45 | Story10 | C25 | 40 MPa RC Column (25 cm x 25 cm) | Column | 40MPa | Concrete Rectangular | 250 | 250 | 625 | 3250 | 0.2 | 496.94 | G300E | 2031250 | 15.94 | G300E | 0 | 0
46 | Story10 | C26 | 40 MPa RC Column (25 cm x 25 cm) | Column | 40MPa | Concrete Rectangular | 250 | 250 | 625 | 3250 | 0.2 | 496.94 | G300E | 2031250 | 15.94 | G300E | 0 | 0
47 | Story10 | C27 | 40 MPa RC Column (25 cm x 25 cm) | Column | 40MPa | Concrete Rectangular | 250 | 250 | 625 | 3250 | 0.2 | 496.94 | G300E | 2031250 | 15.94 | G300E | 0 | 0
48 | Story10 | C28 | 40 MPa RC Column (25 cm x 25 cm) | Column | 40MPa | Concrete Rectangular | 250 | 250 | 625 | 3250 | 0.2 | 496.94 | G300E | 2031250 | 15.94 | G300E | 0 | 0
49 | Story10 | C29 | 40 MPa RC Column (25 cm x 25 cm) | Column | 40MPa | Concrete Rectangular | 250 | 250 | 625 | 3250 | 0.2 | 496.94 | G300E | 2031250 | 15.94 | G300E | 0 | 0
50 | Story10 | C3 | 40 MPa RC Column (25 cm x 25 cm) | Column | 40MPa | Concrete Rectangular | 250 | 250 | 625 | 3250 | 0.2 | 496.94 | G300E | 2031250 | 15.94 | G300E | 0 | 0
51 | Story10 | C30 | 40 MPa RC Column (25 cm x 25 cm) | Column | 40MPa | Concrete Rectangular | 250 | 250 | 625 | 3250 | 0.2 | 496.94 | G300E | 2031250 | 15.94 | G300E | 0 | 0
52 | Story10 | C31 | 40 MPa RC Column (25 cm x 25 cm) | Column | 40MPa | Concrete Rectangular | 250 | 250 | 625 | 3250 | 0.2 | 496.94 | G300E | 2031250 | 15.94 | G300E | 0 | 0
53 | Story10 | C32 | 40 MPa RC Column (25 cm x 25 cm) | Column | 40MPa | Concrete Rectangular | 250 | 250 | 625 | 3250 | 0.2 | 496.94 | G300E | 2031250 | 15.94 | G300E | 0 | 0
54 | Story10 | C33 | 40 MPa RC Column (25 cm x 25 cm) | Column | 40MPa | Concrete Rectangular | 250 | 250 | 625 | 3250 | 0.2 | 496.94 | G300E | 2031250 | 15.94 | G300E | 0 | 0
55 | Story10 | C34 | 40 MPa RC Column (25 cm x 25 cm) | Column | 40MPa | Concrete Rectangular | 250 | 250 | 625 | 3250 | 0.2 | 496.94 | G300E | 2031250 | 15.94 | G300E | 0 | 0
56 | Story10 | C35 | 40 MPa RC Column (25 cm x 25 cm) | Column | 40MPa | Concrete Rectangular | 250 | 250 | 625 | 3250 | 0.2 | 496.94 | G300E | 2031250 | 15.94 | G300E | 0 | 0
57 | Story10 | C36 | 40 MPa RC Column (25 cm x 25 cm) | Column | 40MPa | Concrete Rectangular | 250 | 250 | 625 | 3250 | 0.2 | 496.94 | G300E | 2031250 | 15.94 | G300E | 0 | 0
58 | Story10 | C4 | 40 MPa RC Column (25 cm x 25 cm) | Column | 40MPa | Concrete Rectangular | 250 | 250 | 625 | 3250 | 0.2 | 496.94 | G300E | 2031250 | 15.94 | G300E | 0 | 0
59 | Story10 | C5 | 40 MPa RC Column (25 cm x 25 cm) | Column | 40MPa | Concrete Rectangular | 250 | 250 | 625 | 3250 | 0.2 | 496.94 | G300E | 2031250 | 15.94 | G300E | 0 | 0
60 | Story10 | C6 | 40 MPa RC Column (25 cm x 25 cm) | Column | 40MPa | Concrete Rectangular | 250 | 250 | 625 | 3250 | 0.2 | 496.94 | G300E | 2031250 | 15.94 | G300E | 0 | 0
61 | Story10 | C7 | 40 MPa RC Column (25 cm x 25 cm) | Column | 40MPa | Concrete Rectangular | 250 | 250 | 625 | 3250 | 0.2 | 496.94 | G300E | 2031250 | 15.94 | G300E | 0 | 0
62 | Story10 | C8 | 40 MPa RC Column (25 cm x 25 cm) | Column | 40MPa | Concrete Rectangular | 250 | 250 | 625 | 3250 | 0.2 | 496.94 | G300E | 2031250 | 15.94 | G300E | 0 | 0
63 | Story10 | C9 | 40 MPa RC Column (25 cm x 25 cm) | Column | 40MPa | Concrete Rectangular | 250 | 250 | 625 | 3250 | 0.2 | 496.94 | G300E | 2031250 | 15.94 | G300E | 0 | 0
64 | Story11 | C1 | 40 MPa RC Column (25 cm x 25 cm) | Column | 40MPa | Concrete Rectangular | 250 | 250 | 625 | 3250 | 0.2 | 496.94 | G300E | 2031250 | 15.94 | G300E | 0 | 0
65 | Story11 | C10 | 40 MPa RC Column (25 cm x 25 cm) | Column | 40MPa | Concrete Rectangular | 250 | 250 | 625 | 3250 | 0.2 | 496.94 | G300E | 2031250 | 15.94 | G300E | 0 | 0
66 | Story11 | C11 | 40 MPa RC Column (25 cm x 25 cm) | Column | 40MPa | Concrete Rectangular | 250 | 250 | 625 | 3250 | 0.2 | 496.94 | G300E | 2031250 | 15.94 | G300E | 0 | 0
67 | Story11 | C12 | 40 MPa RC Column (25 cm x 25 cm) | Column | 40MPa | Concrete Rectangular | 250 | 250 | 625 | 3250 | 0.2 | 496.94 | G300E | 2221916.67 | 17.43 | G300E | 0 | 0
68 | Story11 | C13 | 40 MPa RC Column (25 cm x 25 cm) | Column | 40MPa | Concrete Rectangular | 250 | 250 | 625 | 3250 | 0.2 | 496.94 | G300E | 3147083.33 | 24.69 | G300E | 0 | 0
69 | Story11 | C14 | 40 MPa RC Column (25 cm x 25 cm) | Column | 40MPa | Concrete Rectangular | 250 | 250 | 625 | 3250 | 0.2 | 496.94 | G300E | 2031250 | 15.94 | G300E | 0 | 0
70 | Story11 | C17 | 40 MPa RC Column (25 cm x 25 cm) | Column | 40MPa | Concrete Rectangular | 250 | 250 | 625 | 3250 | 0.2 | 496.94 | G300E | 2031250 | 15.94 | G300E | 0 | 0
71 | Story11 | C18 | 40 MPa RC Column (25 cm x 25 cm) | Column | 40MPa | Concrete Rectangular | 250 | 250 | 625 | 3250 | 0.2 | 496.94 | G300E | 3149250 | 24.71 | G300E | 0 | 0
72 | Story11 | C19 | 40 MPa RC Column (25 cm x 25 cm) | Column | 40MPa | Concrete Rectangular | 250 | 250 | 625 | 3250 | 0.2 | 496.94 | G300E | 3148166.67 | 24.7 | G300E | 0 | 0
73 | Story11 | C2 | 40 MPa RC Column (25 cm x 25 cm) | Column | 40MPa | Concrete Rectangular | 250 | 250 | 625 | 3250 | 0.2 | 496.94 | G300E | 2227333.33 | 17.48 | G300E | 0 | 0
74 | Story11 | C20 | 40 MPa RC Column (25 cm x 25 cm) | Column | 40MPa | Concrete Rectangular | 250 | 250 | 625 | 3250 | 0.2 | 496.94 | G300E | 2031250 | 15.94 | G300E | 0 | 0
75 | Story11 | C23 | 40 MPa RC Column (25 cm x 25 cm) | Column | 40MPa | Concrete Rectangular | 250 | 250 | 625 | 3250 | 0.2 | 496.94 | G300E | 2031250 | 15.94 | G300E | 0 | 0
76 | Story11 | C24 | 40 MPa RC Column (25 cm x 25 cm) | Column | 40MPa | Concrete Rectangular | 250 | 250 | 625 | 3250 | 0.2 | 496.94 | G300E | 3149250 | 24.71 | G300E | 0 | 0
77 | Story11 | C25 | 40 MPa RC Column (25 cm x 25 cm) | Column | 40MPa | Concrete Rectangular | 250 | 250 | 625 | 3250 | 0.2 | 496.94 | G300E | 2221916.67 | 17.43 | G300E | 0 | 0
78 | Story11 | C26 | 40 MPa RC Column (25 cm x 25 cm) | Column | 40MPa | Concrete Rectangular | 250 | 250 | 625 | 3250 | 0.2 | 496.94 | G300E | 2031250 | 15.94 | G300E | 0 | 0
79 | Story11 | C27 | 40 MPa RC Column (25 cm x 25 cm) | Column | 40MPa | Concrete Rectangular | 250 | 250 | 625 | 3250 | 0.2 | 496.94 | G300E | 2031250 | 15.94 | G300E | 0 | 0
80 | Story11 | C28 | 40 MPa RC Column (25 cm x 25 cm) | Column | 40MPa | Concrete Rectangular | 250 | 250 | 625 | 3250 | 0.2 | 496.94 | G300E | 2031250 | 15.94 | G300E | 0 | 0
81 | Story11 | C29 | 40 MPa RC Column (25 cm x 25 cm) | Column | 40MPa | Concrete Rectangular | 250 | 250 | 625 | 3250 | 0.2 | 496.94 | G300E | 2031250 | 15.94 | G300E | 0 | 0
82 | Story11 | C3 | 40 MPa RC Column (25 cm x 25 cm) | Column | 40MPa | Concrete Rectangular | 250 | 250 | 625 | 3250 | 0.2 | 496.94 | G300E | 3146000 | 24.68 | G300E | 0 | 0
83 | Story11 | C30 | 40 MPa RC Column (25 cm x 25 cm) | Column | 40MPa | Concrete Rectangular | 250 | 250 | 625 | 3250 | 0.2 | 496.94 | G300E | 2221916.67 | 17.43 | G300E | 0 | 0
84 | Story11 | C31 | 40 MPa RC Column (25 cm x 25 cm) | Column | 40MPa | Concrete Rectangular | 250 | 250 | 625 | 3250 | 0.2 | 496.94 | G300E | 2031250 | 15.94 | G300E | 0 | 0
85 | Story11 | C32 | 40 MPa RC Column (25 cm x 25 cm) | Column | 40MPa | Concrete Rectangular | 250 | 250 | 625 | 3250 | 0.2 | 496.94 | G300E | 2221916.67 | 17.43 | G300E | 0 | 0
86 | Story11 | C33 | 40 MPa RC Column (25 cm x 25 cm) | Column | 40MPa | Concrete Rectangular | 250 | 250 | 625 | 3250 | 0.2 | 496.94 | G300E | 3149250 | 24.71 | G300E | 0 | 0
87 | Story11 | C34 | 40 MPa RC Column (25 cm x 25 cm) | Column | 40MPa | Concrete Rectangular | 250 | 250 | 625 | 3250 | 0.2 | 496.94 | G300E | 3149250 | 24.71 | G300E | 0 | 0
88 | Story11 | C35 | 40 MPa RC Column (25 cm x 25 cm) | Column | 40MPa | Concrete Rectangular | 250 | 250 | 625 | 3250 | 0.2 | 496.94 | G300E | 2221916.67 | 17.43 | G300E | 0 | 0
89 | Story11 | C36 | 40 MPa RC Column (25 cm x 25 cm) | Column | 40MPa | Concrete Rectangular | 250 | 250 | 625 | 3250 | 0.2 | 496.94 | G300E | 2031250 | 15.94 | G300E | 0 | 0
90 | Story11 | C4 | 40 MPa RC Column (25 cm x 25 cm) | Column | 40MPa | Concrete Rectangular | 250 | 250 | 625 | 3250 | 0.2 | 496.94 | G300E | 3148166.67 | 24.7 | G300E | 0 | 0
91 | Story11 | C5 | 40 MPa RC Column (25 cm x 25 cm) | Column | 40MPa | Concrete Rectangular | 250 | 250 | 625 | 3250 | 0.2 | 496.94 | G300E | 2221916.67 | 17.43 | G300E | 0 | 0
92 | Story11 | C6 | 40 MPa RC Column (25 cm x 25 cm) | Column | 40MPa | Concrete Rectangular | 250 | 250 | 625 | 3250 | 0.2 | 496.94 | G300E | 2031250 | 15.94 | G300E | 0 | 0
93 | Story11 | C7 | 40 MPa RC Column (25 cm x 25 cm) | Column | 40MPa | Concrete Rectangular | 250 | 250 | 625 | 3250 | 0.2 | 496.94 | G300E | 2227333.33 | 17.48 | G300E | 0 | 0
94 | Story11 | C8 | 40 MPa RC Column (25 cm x 25 cm) | Column | 40MPa | Concrete Rectangular | 250 | 250 | 625 | 3250 | 0.2 | 496.94 | G300E | 2031250 | 15.94 | G300E | 0 | 0
95 | Story11 | C9 | 40 MPa RC Column (25 cm x 25 cm) | Column | 40MPa | Concrete Rectangular | 250 | 250 | 625 | 3250 | 0.2 | 496.94 | G300E | 2031250 | 15.94 | G300E | 0 | 0
96 | Story11 | D10 | 40 MPa RC Column (65 cm x 65 cm) | Column | 40MPa | Concrete Rectangular | 650 | 650 | 4225 | 29702.7 | 12.55 | 30701.87 | G300E | 420780824.32 | 3301.6 | G300E | 0 | 0
97 | Story11 | D11 | 40 MPa RC Column (65 cm x 65 cm) | Column | 40MPa | Concrete Rectangular | 650 | 650 | 4225 | 29702.7 | 12.55 | 30701.87 | G300E | 419639745.6 | 3292.65 | G300E | 0 | 0
98 | Story11 | D12 | 40 MPa RC Column (65 cm x 65 cm) | Column | 40MPa | Concrete Rectangular | 650 | 650 | 4225 | 29702.7 | 12.55 | 30701.87 | G300E | 420397164.45 | 3298.59 | G300E | 0 | 0
99 | Story11 | D13 | 40 MPa RC Column (65 cm x 65 cm) | Column | 40MPa | Concrete Rectangular | 650 | 650 | 4225 | 29702.7 | 12.55 | 30701.87 | G300E | 419649646.5 | 3292.73 | G300E | 0 | 0
100 | Story11 | D14 | 40 MPa RC Column (65 cm x 65 cm) | Column | 40MPa | Concrete Rectangular | 650 | 650 | 4225 | 29702.7 | 12.55 | 30701.87 | G300E | 420397164.45 | 3298.59 | G300E | 0 | 0
101 | Story11 | D15 | 40 MPa RC Column (65 cm x 65 cm) | Column | 40MPa | Concrete Rectangular | 650 | 650 | 4225 | 29702.7 | 12.55 | 30701.87 | G300E | 420114988.8 | 3296.38 | G300E | 0 | 0
102 | Story11 | D16 | 40 MPa RC Column (65 cm x 65 cm) | Column | 40MPa | Concrete Rectangular | 650 | 650 | 4225 | 29702.7 | 12.55 | 30701.87 | G300E | 420102612.68 | 3296.28 | G300E | 0 | 0
103 | Story11 | D9 | 40 MPa RC Column (65 cm x 65 cm) | Column | 40MPa | Concrete Rectangular | 650 | 650 | 4225 | 29702.7 | 12.55 | 30701.87 | G300E | 420790725.22 | 3301.68 | G300E | 0 | 0
104 | Story2 | C1 | 40 MPa RC Column (30 cm x 30 cm) | Column | 40MPa | Concrete Rectangular | 300 | 300 | 900 | 3250 | 0.29 | 715.6 | G300E | 2925000 | 22.95 | G300E | 0 | 0
105 | Story2 | C10 | 40 MPa RC Column (30 cm x 30 cm) | Column | 40MPa | Concrete Rectangular | 300 | 300 | 900 | 3250 | 0.29 | 715.6 | G300E | 13450666.67 | 105.54 | G300E | 0 | 0
106 | Story2 | C11 | 40 MPa RC Column (30 cm x 30 cm) | Column | 40MPa | Concrete Rectangular | 300 | 300 | 900 | 3250 | 0.29 | 715.6 | G300E | 20200916.67 | 158.5 | G300E | 0 | 0
107 | Story2 | C12 | 40 MPa RC Column (30 cm x 30 cm) | Column | 40MPa | Concrete Rectangular | 300 | 300 | 900 | 3250 | 0.29 | 715.6 | G300E | 3173300 | 24.9 | G300E | 0 | 0
108 | Story2 | C13 | 40 MPa RC Column (30 cm x 30 cm) | Column | 40MPa | Concrete Rectangular | 300 | 300 | 900 | 3250 | 0.29 | 715.6 | G300E | 2925000 | 22.95 | G300E | 0 | 0
109 | Story2 | C14 | 40 MPa RC Column (30 cm x 30 cm) | Column | 40MPa | Concrete Rectangular | 300 | 300 | 900 | 3250 | 0.29 | 715.6 | G300E | 13364000 | 104.86 | G300E | 0 | 0
110 | Story2 | C17 | 40 MPa RC Column (30 cm x 30 cm) | Column | 40MPa | Concrete Rectangular | 300 | 300 | 900 | 3250 | 0.29 | 715.6 | G300E | 13496166.67 | 105.9 | G300E | 0 | 0
111 | Story2 | C18 | 40 MPa RC Column (30 cm x 30 cm) | Column | 40MPa | Concrete Rectangular | 300 | 300 | 900 | 3250 | 0.29 | 715.6 | G300E | 2925000 | 22.95 | G300E | 0 | 0
112 | Story2 | C19 | 40 MPa RC Column (30 cm x 30 cm) | Column | 40MPa | Concrete Rectangular | 300 | 300 | 900 | 3250 | 0.29 | 715.6 | G300E | 2925000 | 22.95 | G300E | 0 | 0
113 | Story2 | C2 | 40 MPa RC Column (30 cm x 30 cm) | Column | 40MPa | Concrete Rectangular | 300 | 300 | 900 | 3250 | 0.29 | 715.6 | G300E | 3153800 | 24.75 | G300E | 0 | 0
114 | Story2 | C20 | 40 MPa RC Column (30 cm x 30 cm) | Column | 40MPa | Concrete Rectangular | 300 | 300 | 900 | 3250 | 0.29 | 715.6 | G300E | 13424666.67 | 105.33 | G300E | 0 | 0
115 | Story2 | C23 | 40 MPa RC Column (30 cm x 30 cm) | Column | 40MPa | Concrete Rectangular | 300 | 300 | 900 | 3250 | 0.29 | 715.6 | G300E | 13495083.33 | 105.89 | G300E | 0 | 0
116 | Story2 | C24 | 40 MPa RC Column (30 cm x 30 cm) | Column | 40MPa | Concrete Rectangular | 300 | 300 | 900 | 3250 | 0.29 | 715.6 | G300E | 2925000 | 22.95 | G300E | 0 | 0
117 | Story2 | C25 | 40 MPa RC Column (30 cm x 30 cm) | Column | 40MPa | Concrete Rectangular | 300 | 300 | 900 | 3250 | 0.29 | 715.6 | G300E | 3173300 | 24.9 | G300E | 0 | 0
118 | Story2 | C26 | 40 MPa RC Column (30 cm x 30 cm) | Column | 40MPa | Concrete Rectangular | 300 | 300 | 900 | 3250 | 0.29 | 715.6 | G300E | 20196583.33 | 158.47 | G300E | 0 | 0
119 | Story2 | C27 | 40 MPa RC Column (30 cm x 30 cm) | Column | 40MPa | Concrete Rectangular | 300 | 300 | 900 | 3250 | 0.29 | 715.6 | G300E | 13494000 | 105.88 | G300E | 0 | 0
120 | Story2 | C28 | 40 MPa RC Column (30 cm x 30 cm) | Column | 40MPa | Concrete Rectangular | 300 | 300 | 900 | 3250 | 0.29 | 715.6 | G300E | 13494000 | 105.88 | G300E | 0 | 0
121 | Story2 | C29 | 40 MPa RC Column (30 cm x 30 cm) | Column | 40MPa | Concrete Rectangular | 300 | 300 | 900 | 3250 | 0.29 | 715.6 | G300E | 20205250 | 158.54 | G300E | 0 | 0
122 | Story2 | C3 | 40 MPa RC Column (30 cm x 30 cm) | Column | 40MPa | Concrete Rectangular | 300 | 300 | 900 | 3250 | 0.29 | 715.6 | G300E | 2925000 | 22.95 | G300E | 0 | 0
123 | Story2 | C30 | 40 MPa RC Column (30 cm x 30 cm) | Column | 40MPa | Concrete Rectangular | 300 | 300 | 900 | 3250 | 0.29 | 715.6 | G300E | 3173950 | 24.9 | G300E | 0 | 0
124 | Story2 | C31 | 40 MPa RC Column (30 cm x 30 cm) | Column | 40MPa | Concrete Rectangular | 300 | 300 | 900 | 3250 | 0.29 | 715.6 | G300E | 2925000 | 22.95 | G300E | 0 | 0
125 | Story2 | C32 | 40 MPa RC Column (30 cm x 30 cm) | Column | 40MPa | Concrete Rectangular | 300 | 300 | 900 | 3250 | 0.29 | 715.6 | G300E | 3173950 | 24.9 | G300E | 0 | 0
126 | Story2 | C33 | 40 MPa RC Column (30 cm x 30 cm) | Column | 40MPa | Concrete Rectangular | 300 | 300 | 900 | 3250 | 0.29 | 715.6 | G300E | 2925000 | 22.95 | G300E | 0 | 0
127 | Story2 | C34 | 40 MPa RC Column (30 cm x 30 cm) | Column | 40MPa | Concrete Rectangular | 300 | 300 | 900 | 3250 | 0.29 | 715.6 | G300E | 2925000 | 22.95 | G300E | 0 | 0
128 | Story2 | C35 | 40 MPa RC Column (30 cm x 30 cm) | Column | 40MPa | Concrete Rectangular | 300 | 300 | 900 | 3250 | 0.29 | 715.6 | G300E | 3173950 | 24.9 | G300E | 0 | 0
129 | Story2 | C36 | 40 MPa RC Column (30 cm x 30 cm) | Column | 40MPa | Concrete Rectangular | 300 | 300 | 900 | 3250 | 0.29 | 715.6 | G300E | 2925000 | 22.95 | G300E | 0 | 0
130 | Story2 | C4 | 40 MPa RC Column (30 cm x 30 cm) | Column | 40MPa | Concrete Rectangular | 300 | 300 | 900 | 3250 | 0.29 | 715.6 | G300E | 2925000 | 22.95 | G300E | 0 | 0
131 | Story2 | C5 | 40 MPa RC Column (30 cm x 30 cm) | Column | 40MPa | Concrete Rectangular | 300 | 300 | 900 | 3250 | 0.29 | 715.6 | G300E | 3173300 | 24.9 | G300E | 0 | 0
132 | Story2 | C6 | 40 MPa RC Column (30 cm x 30 cm) | Column | 40MPa | Concrete Rectangular | 300 | 300 | 900 | 3250 | 0.29 | 715.6 | G300E | 2925000 | 22.95 | G300E | 0 | 0
133 | Story2 | C7 | 40 MPa RC Column (30 cm x 30 cm) | Column | 40MPa | Concrete Rectangular | 300 | 300 | 900 | 3250 | 0.29 | 715.6 | G300E | 3172650 | 24.89 | G300E | 0 | 0
134 | Story2 | C8 | 40 MPa RC Column (30 cm x 30 cm) | Column | 40MPa | Concrete Rectangular | 300 | 300 | 900 | 3250 | 0.29 | 715.6 | G300E | 20352583.33 | 159.69 | G300E | 0 | 0
135 | Story2 | C9 | 40 MPa RC Column (30 cm x 30 cm) | Column | 40MPa | Concrete Rectangular | 300 | 300 | 900 | 3250 | 0.29 | 715.6 | G300E | 13515666.67 | 106.05 | G300E | 0 | 0
136 | Story3 | C1 | 40 MPa RC Column (27.5 cm x 27.5 cm) | Column | 40MPa | Concrete Rectangular | 275 | 275 | 756.3 | 3250 | 0.25 | 601.3 | G300E | 2457000 | 19.28 | G300E | 0 | 0
137 | Story3 | C10 | 40 MPa RC Column (27.5 cm x 27.5 cm) | Column | 40MPa | Concrete Rectangular | 275 | 275 | 756.3 | 3250 | 0.25 | 601.3 | G300E | 14908833.33 | 116.98 | G300E | 0 | 0
138 | Story3 | C11 | 40 MPa RC Column (27.5 cm x 27.5 cm) | Column | 40MPa | Concrete Rectangular | 275 | 275 | 756.3 | 3250 | 0.25 | 601.3 | G300E | 18562916.67 | 145.65 | G300E | 0 | 0
139 | Story3 | C12 | 40 MPa RC Column (27.5 cm x 27.5 cm) | Column | 40MPa | Concrete Rectangular | 275 | 275 | 756.3 | 3250 | 0.25 | 601.3 | G300E | 2457000 | 19.28 | G300E | 0 | 0
140 | Story3 | C13 | 40 MPa RC Column (27.5 cm x 27.5 cm) | Column | 40MPa | Concrete Rectangular | 275 | 275 | 756.3 | 3250 | 0.25 | 601.3 | G300E | 4730700 | 37.12 | G300E | 0 | 0
141 | Story3 | C14 | 40 MPa RC Column (27.5 cm x 27.5 cm) | Column | 40MPa | Concrete Rectangular | 275 | 275 | 756.3 | 3250 | 0.25 | 601.3 | G300E | 14831916.67 | 116.38 | G300E | 0 | 0
142 | Story3 | C17 | 40 MPa RC Column (27.5 cm x 27.5 cm) | Column | 40MPa | Concrete Rectangular | 275 | 275 | 756.3 | 3250 | 0.25 | 601.3 | G300E | 14929416.67 | 117.14 | G300E | 0 | 0
143 | Story3 | C18 | 40 MPa RC Column (27.5 cm x 27.5 cm) | Column | 40MPa | Concrete Rectangular | 275 | 275 | 756.3 | 3250 | 0.25 | 601.3 | G300E | 4737850 | 37.17 | G300E | 0 | 0
144 | Story3 | C19 | 40 MPa RC Column (27.5 cm x 27.5 cm) | Column | 40MPa | Concrete Rectangular | 275 | 275 | 756.3 | 3250 | 0.25 | 601.3 | G300E | 4737200 | 37.17 | G300E | 0 | 0
145 | Story3 | C2 | 40 MPa RC Column (27.5 cm x 27.5 cm) | Column | 40MPa | Concrete Rectangular | 275 | 275 | 756.3 | 3250 | 0.25 | 601.3 | G300E | 2457000 | 19.28 | G300E | 0 | 0
146 | Story3 | C20 | 40 MPa RC Column (27.5 cm x 27.5 cm) | Column | 40MPa | Concrete Rectangular | 275 | 275 | 756.3 | 3250 | 0.25 | 601.3 | G300E | 14900166.67 | 116.91 | G300E | 0 | 0
147 | Story3 | C23 | 40 MPa RC Column (27.5 cm x 27.5 cm) | Column | 40MPa | Concrete Rectangular | 275 | 275 | 756.3 | 3250 | 0.25 | 601.3 | G300E | 14929416.67 | 117.14 | G300E | 0 | 0
148 | Story3 | C24 | 40 MPa RC Column (27.5 cm x 27.5 cm) | Column | 40MPa | Concrete Rectangular | 275 | 275 | 756.3 | 3250 | 0.25 | 601.3 | G300E | 4739150 | 37.19 | G300E | 0 | 0
149 | Story3 | C25 | 40 MPa RC Column (27.5 cm x 27.5 cm) | Column | 40MPa | Concrete Rectangular | 275 | 275 | 756.3 | 3250 | 0.25 | 601.3 | G300E | 2457000 | 19.28 | G300E | 0 | 0
150 | Story3 | C26 | 40 MPa RC Column (27.5 cm x 27.5 cm) | Column | 40MPa | Concrete Rectangular | 275 | 275 | 756.3 | 3250 | 0.25 | 601.3 | G300E | 18564000 | 145.66 | G300E | 0 | 0
151 | Story3 | C27 | 40 MPa RC Column (27.5 cm x 27.5 cm) | Column | 40MPa | Concrete Rectangular | 275 | 275 | 756.3 | 3250 | 0.25 | 601.3 | G300E | 14929416.67 | 117.14 | G300E | 0 | 0
152 | Story3 | C28 | 40 MPa RC Column (27.5 cm x 27.5 cm) | Column | 40MPa | Concrete Rectangular | 275 | 275 | 756.3 | 3250 | 0.25 | 601.3 | G300E | 14929416.67 | 117.14 | G300E | 0 | 0
153 | Story3 | C29 | 40 MPa RC Column (27.5 cm x 27.5 cm) | Column | 40MPa | Concrete Rectangular | 275 | 275 | 756.3 | 3250 | 0.25 | 601.3 | G300E | 18559666.67 | 145.63 | G300E | 0 | 0
154 | Story3 | C3 | 40 MPa RC Column (27.5 cm x 27.5 cm) | Column | 40MPa | Concrete Rectangular | 275 | 275 | 756.3 | 3250 | 0.25 | 601.3 | G300E | 4728750 | 37.1 | G300E | 0 | 0
155 | Story3 | C30 | 40 MPa RC Column (27.5 cm x 27.5 cm) | Column | 40MPa | Concrete Rectangular | 275 | 275 | 756.3 | 3250 | 0.25 | 601.3 | G300E | 2457000 | 19.28 | G300E | 0 | 0
156 | Story3 | C31 | 40 MPa RC Column (27.5 cm x 27.5 cm) | Column | 40MPa | Concrete Rectangular | 275 | 275 | 756.3 | 3250 | 0.25 | 601.3 | G300E | 2457000 | 19.28 | G300E | 0 | 0
157 | Story3 | C32 | 40 MPa RC Column (27.5 cm x 27.5 cm) | Column | 40MPa | Concrete Rectangular | 275 | 275 | 756.3 | 3250 | 0.25 | 601.3 | G300E | 2457000 | 19.28 | G300E | 0 | 0
158 | Story3 | C33 | 40 MPa RC Column (27.5 cm x 27.5 cm) | Column | 40MPa | Concrete Rectangular | 275 | 275 | 756.3 | 3250 | 0.25 | 601.3 | G300E | 4738500 | 37.18 | G300E | 0 | 0
159 | Story3 | C34 | 40 MPa RC Column (27.5 cm x 27.5 cm) | Column | 40MPa | Concrete Rectangular | 275 | 275 | 756.3 | 3250 | 0.25 | 601.3 | G300E | 4738500 | 37.18 | G300E | 0 | 0
160 | Story3 | C35 | 40 MPa RC Column (27.5 cm x 27.5 cm) | Column | 40MPa | Concrete Rectangular | 275 | 275 | 756.3 | 3250 | 0.25 | 601.3 | G300E | 2457000 | 19.28 | G300E | 0 | 0
161 | Story3 | C36 | 40 MPa RC Column (27.5 cm x 27.5 cm) | Column | 40MPa | Concrete Rectangular | 275 | 275 | 756.3 | 3250 | 0.25 | 601.3 | G300E | 2457000 | 19.28 | G300E | 0 | 0
162 | Story3 | C4 | 40 MPa RC Column (27.5 cm x 27.5 cm) | Column | 40MPa | Concrete Rectangular | 275 | 275 | 756.3 | 3250 | 0.25 | 601.3 | G300E | 4737200 | 37.17 | G300E | 0 | 0
163 | Story3 | C5 | 40 MPa RC Column (27.5 cm x 27.5 cm) | Column | 40MPa | Concrete Rectangular | 275 | 275 | 756.3 | 3250 | 0.25 | 601.3 | G300E | 2457000 | 19.28 | G300E | 0 | 0
164 | Story3 | C6 | 40 MPa RC Column (27.5 cm x 27.5 cm) | Column | 40MPa | Concrete Rectangular | 275 | 275 | 756.3 | 3250 | 0.25 | 601.3 | G300E | 2457000 | 19.28 | G300E | 0 | 0
165 | Story3 | C7 | 40 MPa RC Column (27.5 cm x 27.5 cm) | Column | 40MPa | Concrete Rectangular | 275 | 275 | 756.3 | 3250 | 0.25 | 601.3 | G300E | 2457000 | 19.28 | G300E | 0 | 0
166 | Story3 | C8 | 40 MPa RC Column (27.5 cm x 27.5 cm) | Column | 40MPa | Concrete Rectangular | 275 | 275 | 756.3 | 3250 | 0.25 | 601.3 | G300E | 18786083.33 | 147.4 | G300E | 0 | 0
167 | Story3 | C9 | 40 MPa RC Column (27.5 cm x 27.5 cm) | Column | 40MPa | Concrete Rectangular | 275 | 275 | 756.3 | 3250 | 0.25 | 601.3 | G300E | 14860083.33 | 116.6 | G300E | 0 | 0
168 | Story4 | C1 | 40 MPa RC Column (27.5 cm x 27.5 cm) | Column | 40MPa | Concrete Rectangular | 275 | 275 | 756.3 | 3250 | 0.25 | 601.3 | G300E | 2457000 | 19.28 | G300E | 0 | 0
169 | Story4 | C10 | 40 MPa RC Column (27.5 cm x 27.5 cm) | Column | 40MPa | Concrete Rectangular | 275 | 275 | 756.3 | 3250 | 0.25 | 601.3 | G300E | 10831166.67 | 84.99 | G300E | 0 | 0
170 | Story4 | C11 | 40 MPa RC Column (27.5 cm x 27.5 cm) | Column | 40MPa | Concrete Rectangular | 275 | 275 | 756.3 | 3250 | 0.25 | 601.3 | G300E | 13479916.67 | 105.77 | G300E | 0 | 0
171 | Story4 | C12 | 40 MPa RC Column (27.5 cm x 27.5 cm) | Column | 40MPa | Concrete Rectangular | 275 | 275 | 756.3 | 3250 | 0.25 | 601.3 | G300E | 2457000 | 19.28 | G300E | 0 | 0
172 | Story4 | C13 | 40 MPa RC Column (27.5 cm x 27.5 cm) | Column | 40MPa | Concrete Rectangular | 275 | 275 | 756.3 | 3250 | 0.25 | 601.3 | G300E | 3615950 | 28.37 | G300E | 0 | 0
173 | Story4 | C14 | 40 MPa RC Column (27.5 cm x 27.5 cm) | Column | 40MPa | Concrete Rectangular | 275 | 275 | 756.3 | 3250 | 0.25 | 601.3 | G300E | 10778083.33 | 84.57 | G300E | 0 | 0
174 | Story4 | C17 | 40 MPa RC Column (27.5 cm x 27.5 cm) | Column | 40MPa | Concrete Rectangular | 275 | 275 | 756.3 | 3250 | 0.25 | 601.3 | G300E | 10847416.67 | 85.11 | G300E | 0 | 0
175 | Story4 | C18 | 40 MPa RC Column (27.5 cm x 27.5 cm) | Column | 40MPa | Concrete Rectangular | 275 | 275 | 756.3 | 3250 | 0.25 | 601.3 | G300E | 3625050 | 28.44 | G300E | 0 | 0
176 | Story4 | C19 | 40 MPa RC Column (27.5 cm x 27.5 cm) | Column | 40MPa | Concrete Rectangular | 275 | 275 | 756.3 | 3250 | 0.25 | 601.3 | G300E | 3623750 | 28.43 | G300E | 0 | 0
177 | Story4 | C2 | 40 MPa RC Column (27.5 cm x 27.5 cm) | Column | 40MPa | Concrete Rectangular | 275 | 275 | 756.3 | 3250 | 0.25 | 601.3 | G300E | 2457000 | 19.28 | G300E | 0 | 0
178 | Story4 | C20 | 40 MPa RC Column (27.5 cm x 27.5 cm) | Column | 40MPa | Concrete Rectangular | 275 | 275 | 756.3 | 3250 | 0.25 | 601.3 | G300E | 10827916.67 | 84.96 | G300E | 0 | 0
179 | Story4 | C23 | 40 MPa RC Column (27.5 cm x 27.5 cm) | Column | 40MPa | Concrete Rectangular | 275 | 275 | 756.3 | 3250 | 0.25 | 601.3 | G300E | 10847416.67 | 85.11 | G300E | 0 | 0
180 | Story4 | C24 | 40 MPa RC Column (27.5 cm x 27.5 cm) | Column | 40MPa | Concrete Rectangular | 275 | 275 | 756.3 | 3250 | 0.25 | 601.3 | G300E | 3625700 | 28.45 | G300E | 0 | 0
181 | Story4 | C25 | 40 MPa RC Column (27.5 cm x 27.5 cm) | Column | 40MPa | Concrete Rectangular | 275 | 275 | 756.3 | 3250 | 0.25 | 601.3 | G300E | 2457000 | 19.28 | G300E | 0 | 0
182 | Story4 | C26 | 40 MPa RC Column (27.5 cm x 27.5 cm) | Column | 40MPa | Concrete Rectangular | 275 | 275 | 756.3 | 3250 | 0.25 | 601.3 | G300E | 13479916.67 | 105.77 | G300E | 0 | 0
183 | Story4 | C27 | 40 MPa RC Column (27.5 cm x 27.5 cm) | Column | 40MPa | Concrete Rectangular | 275 | 275 | 756.3 | 3250 | 0.25 | 601.3 | G300E | 10846333.33 | 85.1 | G300E | 0 | 0
184 | Story4 | C28 | 40 MPa RC Column (27.5 cm x 27.5 cm) | Column | 40MPa | Concrete Rectangular | 275 | 275 | 756.3 | 3250 | 0.25 | 601.3 | G300E | 10846333.33 | 85.1 | G300E | 0 | 0
185 | Story4 | C29 | 40 MPa RC Column (27.5 cm x 27.5 cm) | Column | 40MPa | Concrete Rectangular | 275 | 275 | 756.3 | 3250 | 0.25 | 601.3 | G300E | 13479916.67 | 105.77 | G300E | 0 | 0
186 | Story4 | C3 | 40 MPa RC Column (27.5 cm x 27.5 cm) | Column | 40MPa | Concrete Rectangular | 275 | 275 | 756.3 | 3250 | 0.25 | 601.3 | G300E | 3614650 | 28.36 | G300E | 0 | 0
187 | Story4 | C30 | 40 MPa RC Column (27.5 cm x 27.5 cm) | Column | 40MPa | Concrete Rectangular | 275 | 275 | 756.3 | 3250 | 0.25 | 601.3 | G300E | 2457000 | 19.28 | G300E | 0 | 0
188 | Story4 | C31 | 40 MPa RC Column (27.5 cm x 27.5 cm) | Column | 40MPa | Concrete Rectangular | 275 | 275 | 756.3 | 3250 | 0.25 | 601.3 | G300E | 2457000 | 19.28 | G300E | 0 | 0
189 | Story4 | C32 | 40 MPa RC Column (27.5 cm x 27.5 cm) | Column | 40MPa | Concrete Rectangular | 275 | 275 | 756.3 | 3250 | 0.25 | 601.3 | G300E | 2457000 | 19.28 | G300E | 0 | 0
190 | Story4 | C33 | 40 MPa RC Column (27.5 cm x 27.5 cm) | Column | 40MPa | Concrete Rectangular | 275 | 275 | 756.3 | 3250 | 0.25 | 601.3 | G300E | 3625700 | 28.45 | G300E | 0 | 0
191 | Story4 | C34 | 40 MPa RC Column (27.5 cm x 27.5 cm) | Column | 40MPa | Concrete Rectangular | 275 | 275 | 756.3 | 3250 | 0.25 | 601.3 | G300E | 3625700 | 28.45 | G300E | 0 | 0
192 | Story4 | C35 | 40 MPa RC Column (27.5 cm x 27.5 cm) | Column | 40MPa | Concrete Rectangular | 275 | 275 | 756.3 | 3250 | 0.25 | 601.3 | G300E | 2457000 | 19.28 | G300E | 0 | 0
193 | Story4 | C36 | 40 MPa RC Column (27.5 cm x 27.5 cm) | Column | 40MPa | Concrete Rectangular | 275 | 275 | 756.3 | 3250 | 0.25 | 601.3 | G300E | 2457000 | 19.28 | G300E | 0 | 0
194 | Story4 | C4 | 40 MPa RC Column (27.5 cm x 27.5 cm) | Column | 40MPa | Concrete Rectangular | 275 | 275 | 756.3 | 3250 | 0.25 | 601.3 | G300E | 3623750 | 28.43 | G300E | 0 | 0
195 | Story4 | C5 | 40 MPa RC Column (27.5 cm x 27.5 cm) | Column | 40MPa | Concrete Rectangular | 275 | 275 | 756.3 | 3250 | 0.25 | 601.3 | G300E | 2457000 | 19.28 | G300E | 0 | 0
196 | Story4 | C6 | 40 MPa RC Column (27.5 cm x 27.5 cm) | Column | 40MPa | Concrete Rectangular | 275 | 275 | 756.3 | 3250 | 0.25 | 601.3 | G300E | 2457000 | 19.28 | G300E | 0 | 0
197 | Story4 | C7 | 40 MPa RC Column (27.5 cm x 27.5 cm) | Column | 40MPa | Concrete Rectangular | 275 | 275 | 756.3 | 3250 | 0.25 | 601.3 | G300E | 2457000 | 19.28 | G300E | 0 | 0
198 | Story4 | C8 | 40 MPa RC Column (27.5 cm x 27.5 cm) | Column | 40MPa | Concrete Rectangular | 275 | 275 | 756.3 | 3250 | 0.25 | 601.3 | G300E | 13656500 | 107.15 | G300E | 0 | 0
199 | Story4 | C9 | 40 MPa RC Column (27.5 cm x 27.5 cm) | Column | 40MPa | Concrete Rectangular | 275 | 275 | 756.3 | 3250 | 0.25 | 601.3 | G300E | 10792166.67 | 84.68 | G300E | 0 | 0
200 | Story5 | C1 | 40 MPa RC Column (27.5 cm x 27.5 cm) | Column | 40MPa | Concrete Rectangular | 275 | 275 | 756.3 | 3250 | 0.25 | 601.3 | G300E | 2457000 | 19.28 | G300E | 0 | 0
201 | Story5 | C10 | 40 MPa RC Column (27.5 cm x 27.5 cm) | Column | 40MPa | Concrete Rectangular | 275 | 275 | 756.3 | 3250 | 0.25 | 601.3 | G300E | 7082833.33 | 55.57 | G300E | 0 | 0
202 | Story5 | C11 | 40 MPa RC Column (27.5 cm x 27.5 cm) | Column | 40MPa | Concrete Rectangular | 275 | 275 | 756.3 | 3250 | 0.25 | 601.3 | G300E | 9279833.33 | 72.81 | G300E | 0 | 0
203 | Story5 | C12 | 40 MPa RC Column (27.5 cm x 27.5 cm) | Column | 40MPa | Concrete Rectangular | 275 | 275 | 756.3 | 3250 | 0.25 | 601.3 | G300E | 2548650 | 20 | G300E | 0 | 0
204 | Story5 | C13 | 40 MPa RC Column (27.5 cm x 27.5 cm) | Column | 40MPa | Concrete Rectangular | 275 | 275 | 756.3 | 3250 | 0.25 | 601.3 | G300E | 2457000 | 19.28 | G300E | 0 | 0
205 | Story5 | C14 | 40 MPa RC Column (27.5 cm x 27.5 cm) | Column | 40MPa | Concrete Rectangular | 275 | 275 | 756.3 | 3250 | 0.25 | 601.3 | G300E | 7041666.67 | 55.25 | G300E | 0 | 0
206 | Story5 | C17 | 40 MPa RC Column (27.5 cm x 27.5 cm) | Column | 40MPa | Concrete Rectangular | 275 | 275 | 756.3 | 3250 | 0.25 | 601.3 | G300E | 7087166.67 | 55.61 | G300E | 0 | 0
207 | Story5 | C18 | 40 MPa RC Column (27.5 cm x 27.5 cm) | Column | 40MPa | Concrete Rectangular | 275 | 275 | 756.3 | 3250 | 0.25 | 601.3 | G300E | 2457000 | 19.28 | G300E | 0 | 0
208 | Story5 | C19 | 40 MPa RC Column (27.5 cm x 27.5 cm) | Column | 40MPa | Concrete Rectangular | 275 | 275 | 756.3 | 3250 | 0.25 | 601.3 | G300E | 2457000 | 19.28 | G300E | 0 | 0
209 | Story5 | C2 | 40 MPa RC Column (27.5 cm x 27.5 cm) | Column | 40MPa | Concrete Rectangular | 275 | 275 | 756.3 | 3250 | 0.25 | 601.3 | G300E | 2561650 | 20.1 | G300E | 0 | 0
210 | Story5 | C20 | 40 MPa RC Column (27.5 cm x 27.5 cm) | Column | 40MPa | Concrete Rectangular | 275 | 275 | 756.3 | 3250 | 0.25 | 601.3 | G300E | 7082833.33 | 55.57 | G300E | 0 | 0
211 | Story5 | C23 | 40 MPa RC Column (27.5 cm x 27.5 cm) | Column | 40MPa | Concrete Rectangular | 275 | 275 | 756.3 | 3250 | 0.25 | 601.3 | G300E | 7087166.67 | 55.61 | G300E | 0 | 0
212 | Story5 | C24 | 40 MPa RC Column (27.5 cm x 27.5 cm) | Column | 40MPa | Concrete Rectangular | 275 | 275 | 756.3 | 3250 | 0.25 | 601.3 | G300E | 2457000 | 19.28 | G300E | 0 | 0
213 | Story5 | C25 | 40 MPa RC Column (27.5 cm x 27.5 cm) | Column | 40MPa | Concrete Rectangular | 275 | 275 | 756.3 | 3250 | 0.25 | 601.3 | G300E | 2548650 | 20 | G300E | 0 | 0
214 | Story5 | C26 | 40 MPa RC Column (27.5 cm x 27.5 cm) | Column | 40MPa | Concrete Rectangular | 275 | 275 | 756.3 | 3250 | 0.25 | 601.3 | G300E | 9279833.33 | 72.81 | G300E | 0 | 0
215 | Story5 | C27 | 40 MPa RC Column (27.5 cm x 27.5 cm) | Column | 40MPa | Concrete Rectangular | 275 | 275 | 756.3 | 3250 | 0.25 | 601.3 | G300E | 7087166.67 | 55.61 | G300E | 0 | 0
216 | Story5 | C28 | 40 MPa RC Column (27.5 cm x 27.5 cm) | Column | 40MPa | Concrete Rectangular | 275 | 275 | 756.3 | 3250 | 0.25 | 601.3 | G300E | 7086083.33 | 55.6 | G300E | 0 | 0
217 | Story5 | C29 | 40 MPa RC Column (27.5 cm x 27.5 cm) | Column | 40MPa | Concrete Rectangular | 275 | 275 | 756.3 | 3250 | 0.25 | 601.3 | G300E | 9279833.33 | 72.81 | G300E | 0 | 0
218 | Story5 | C3 | 40 MPa RC Column (27.5 cm x 27.5 cm) | Column | 40MPa | Concrete Rectangular | 275 | 275 | 756.3 | 3250 | 0.25 | 601.3 | G300E | 2457000 | 19.28 | G300E | 0 | 0
219 | Story5 | C30 | 40 MPa RC Column (27.5 cm x 27.5 cm) | Column | 40MPa | Concrete Rectangular | 275 | 275 | 756.3 | 3250 | 0.25 | 601.3 | G300E | 2549300 | 20 | G300E | 0 | 0
220 | Story5 | C31 | 40 MPa RC Column (27.5 cm x 27.5 cm) | Column | 40MPa | Concrete Rectangular | 275 | 275 | 756.3 | 3250 | 0.25 | 601.3 | G300E | 2457000 | 19.28 | G300E | 0 | 0
221 | Story5 | C32 | 40 MPa RC Column (27.5 cm x 27.5 cm) | Column | 40MPa | Concrete Rectangular | 275 | 275 | 756.3 | 3250 | 0.25 | 601.3 | G300E | 2548650 | 20 | G300E | 0 | 0
222 | Story5 | C33 | 40 MPa RC Column (27.5 cm x 27.5 cm) | Column | 40MPa | Concrete Rectangular | 275 | 275 | 756.3 | 3250 | 0.25 | 601.3 | G300E | 2457000 | 19.28 | G300E | 0 | 0
223 | Story5 | C34 | 40 MPa RC Column (27.5 cm x 27.5 cm) | Column | 40MPa | Concrete Rectangular | 275 | 275 | 756.3 | 3250 | 0.25 | 601.3 | G300E | 2457000 | 19.28 | G300E | 0 | 0
224 | Story5 | C35 | 40 MPa RC Column (27.5 cm x 27.5 cm) | Column | 40MPa | Concrete Rectangular | 275 | 275 | 756.3 | 3250 | 0.25 | 601.3 | G300E | 2549300 | 20 | G300E | 0 | 0
225 | Story5 | C36 | 40 MPa RC Column (27.5 cm x 27.5 cm) | Column | 40MPa | Concrete Rectangular | 275 | 275 | 756.3 | 3250 | 0.25 | 601.3 | G300E | 2457000 | 19.28 | G300E | 0 | 0
226 | Story5 | C4 | 40 MPa RC Column (27.5 cm x 27.5 cm) | Column | 40MPa | Concrete Rectangular | 275 | 275 | 756.3 | 3250 | 0.25 | 601.3 | G300E | 2457000 | 19.28 | G300E | 0 | 0
227 | Story5 | C5 | 40 MPa RC Column (27.5 cm x 27.5 cm) | Column | 40MPa | Concrete Rectangular | 275 | 275 | 756.3 | 3250 | 0.25 | 601.3 | G300E | 2549300 | 20 | G300E | 0 | 0
228 | Story5 | C6 | 40 MPa RC Column (27.5 cm x 27.5 cm) | Column | 40MPa | Concrete Rectangular | 275 | 275 | 756.3 | 3250 | 0.25 | 601.3 | G300E | 2457000 | 19.28 | G300E | 0 | 0
229 | Story5 | C7 | 40 MPa RC Column (27.5 cm x 27.5 cm) | Column | 40MPa | Concrete Rectangular | 275 | 275 | 756.3 | 3250 | 0.25 | 601.3 | G300E | 2555150 | 20.05 | G300E | 0 | 0
230 | Story5 | C8 | 40 MPa RC Column (27.5 cm x 27.5 cm) | Column | 40MPa | Concrete Rectangular | 275 | 275 | 756.3 | 3250 | 0.25 | 601.3 | G300E | 9431500 | 74 | G300E | 0 | 0
231 | Story5 | C9 | 40 MPa RC Column (27.5 cm x 27.5 cm) | Column | 40MPa | Concrete Rectangular | 275 | 275 | 756.3 | 3250 | 0.25 | 601.3 | G300E | 7040583.33 | 55.24 | G300E | 0 | 0
232 | Story6 | C1 | 40 MPa RC Column (27.5 cm x 27.5 cm) | Column | 40MPa | Concrete Rectangular | 275 | 275 | 756.3 | 3250 | 0.25 | 601.3 | G300E | 2457000 | 19.28 | G300E | 0 | 0
233 | Story6 | C10 | 40 MPa RC Column (27.5 cm x 27.5 cm) | Column | 40MPa | Concrete Rectangular | 275 | 275 | 756.3 | 3250 | 0.25 | 601.3 | G300E | 3530583.33 | 27.7 | G300E | 0 | 0
234 | Story6 | C11 | 40 MPa RC Column (27.5 cm x 27.5 cm) | Column | 40MPa | Concrete Rectangular | 275 | 275 | 756.3 | 3250 | 0.25 | 601.3 | G300E | 5671250 | 44.5 | G300E | 0 | 0
235 | Story6 | C12 | 40 MPa RC Column (27.5 cm x 27.5 cm) | Column | 40MPa | Concrete Rectangular | 275 | 275 | 756.3 | 3250 | 0.25 | 601.3 | G300E | 2457000 | 19.28 | G300E | 0 | 0
236 | Story6 | C13 | 40 MPa RC Column (27.5 cm x 27.5 cm) | Column | 40MPa | Concrete Rectangular | 275 | 275 | 756.3 | 3250 | 0.25 | 601.3 | G300E | 2457000 | 19.28 | G300E | 0 | 0
237 | Story6 | C14 | 40 MPa RC Column (27.5 cm x 27.5 cm) | Column | 40MPa | Concrete Rectangular | 275 | 275 | 756.3 | 3250 | 0.25 | 601.3 | G300E | 3468833.33 | 27.22 | G300E | 0 | 0
238 | Story6 | C17 | 40 MPa RC Column (27.5 cm x 27.5 cm) | Column | 40MPa | Concrete Rectangular | 275 | 275 | 756.3 | 3250 | 0.25 | 601.3 | G300E | 3537083.33 | 27.75 | G300E | 0 | 0
239 | Story6 | C18 | 40 MPa RC Column (27.5 cm x 27.5 cm) | Column | 40MPa | Concrete Rectangular | 275 | 275 | 756.3 | 3250 | 0.25 | 601.3 | G300E | 2457000 | 19.28 | G300E | 0 | 0
240 | Story6 | C19 | 40 MPa RC Column (27.5 cm x 27.5 cm) | Column | 40MPa | Concrete Rectangular | 275 | 275 | 756.3 | 3250 | 0.25 | 601.3 | G300E | 2457000 | 19.28 | G300E | 0 | 0
241 | Story6 | C2 | 40 MPa RC Column (27.5 cm x 27.5 cm) | Column | 40MPa | Concrete Rectangular | 275 | 275 | 756.3 | 3250 | 0.25 | 601.3 | G300E | 2457000 | 19.28 | G300E | 0 | 0
242 | Story6 | C20 | 40 MPa RC Column (27.5 cm x 27.5 cm) | Column | 40MPa | Concrete Rectangular | 275 | 275 | 756.3 | 3250 | 0.25 | 601.3 | G300E | 3528416.67 | 27.69 | G300E | 0 | 0
243 | Story6 | C23 | 40 MPa RC Column (27.5 cm x 27.5 cm) | Column | 40MPa | Concrete Rectangular | 275 | 275 | 756.3 | 3250 | 0.25 | 601.3 | G300E | 3537083.33 | 27.75 | G300E | 0 | 0
244 | Story6 | C24 | 40 MPa RC Column (27.5 cm x 27.5 cm) | Column | 40MPa | Concrete Rectangular | 275 | 275 | 756.3 | 3250 | 0.25 | 601.3 | G300E | 2457000 | 19.28 | G300E | 0 | 0
245 | Story6 | C25 | 40 MPa RC Column (27.5 cm x 27.5 cm) | Column | 40MPa | Concrete Rectangular | 275 | 275 | 756.3 | 3250 | 0.25 | 601.3 | G300E | 2457000 | 19.28 | G300E | 0 | 0
246 | Story6 | C26 | 40 MPa RC Column (27.5 cm x 27.5 cm) | Column | 40MPa | Concrete Rectangular | 275 | 275 | 756.3 | 3250 | 0.25 | 601.3 | G300E | 5671250 | 44.5 | G300E | 0 | 0
247 | Story6 | C27 | 40 MPa RC Column (27.5 cm x 27.5 cm) | Column | 40MPa | Concrete Rectangular | 275 | 275 | 756.3 | 3250 | 0.25 | 601.3 | G300E | 3537083.33 | 27.75 | G300E | 0 | 0
248 | Story6 | C28 | 40 MPa RC Column (27.5 cm x 27.5 cm) | Column | 40MPa | Concrete Rectangular | 275 | 275 | 756.3 | 3250 | 0.25 | 601.3 | G300E | 3537083.33 | 27.75 | G300E | 0 | 0
249 | Story6 | C29 | 40 MPa RC Column (27.5 cm x 27.5 cm) | Column | 40MPa | Concrete Rectangular | 275 | 275 | 756.3 | 3250 | 0.25 | 601.3 | G300E | 5671250 | 44.5 | G300E | 0 | 0
250 | Story6 | C3 | 40 MPa RC Column (27.5 cm x 27.5 cm) | Column | 40MPa | Concrete Rectangular | 275 | 275 | 756.3 | 3250 | 0.25 | 601.3 | G300E | 2457000 | 19.28 | G300E | 0 | 0
251 | Story6 | C30 | 40 MPa RC Column (27.5 cm x 27.5 cm) | Column | 40MPa | Concrete Rectangular | 275 | 275 | 756.3 | 3250 | 0.25 | 601.3 | G300E | 2457000 | 19.28 | G300E | 0 | 0
252 | Story6 | C31 | 40 MPa RC Column (27.5 cm x 27.5 cm) | Column | 40MPa | Concrete Rectangular | 275 | 275 | 756.3 | 3250 | 0.25 | 601.3 | G300E | 2457000 | 19.28 | G300E | 0 | 0
253 | Story6 | C32 | 40 MPa RC Column (27.5 cm x 27.5 cm) | Column | 40MPa | Concrete Rectangular | 275 | 275 | 756.3 | 3250 | 0.25 | 601.3 | G300E | 2457000 | 19.28 | G300E | 0 | 0
254 | Story6 | C33 | 40 MPa RC Column (27.5 cm x 27.5 cm) | Column | 40MPa | Concrete Rectangular | 275 | 275 | 756.3 | 3250 | 0.25 | 601.3 | G300E | 2457000 | 19.28 | G300E | 0 | 0
255 | Story6 | C34 | 40 MPa RC Column (27.5 cm x 27.5 cm) | Column | 40MPa | Concrete Rectangular | 275 | 275 | 756.3 | 3250 | 0.25 | 601.3 | G300E | 2457000 | 19.28 | G300E | 0 | 0
256 | Story6 | C35 | 40 MPa RC Column (27.5 cm x 27.5 cm) | Column | 40MPa | Concrete Rectangular | 275 | 275 | 756.3 | 3250 | 0.25 | 601.3 | G300E | 2457000 | 19.28 | G300E | 0 | 0
257 | Story6 | C36 | 40 MPa RC Column (27.5 cm x 27.5 cm) | Column | 40MPa | Concrete Rectangular | 275 | 275 | 756.3 | 3250 | 0.25 | 601.3 | G300E | 2457000 | 19.28 | G300E | 0 | 0
258 | Story6 | C4 | 40 MPa RC Column (27.5 cm x 27.5 cm) | Column | 40MPa | Concrete Rectangular | 275 | 275 | 756.3 | 3250 | 0.25 | 601.3 | G300E | 2457000 | 19.28 | G300E | 0 | 0
259 | Story6 | C5 | 40 MPa RC Column (27.5 cm x 27.5 cm) | Column | 40MPa | Concrete Rectangular | 275 | 275 | 756.3 | 3250 | 0.25 | 601.3 | G300E | 2457000 | 19.28 | G300E | 0 | 0
260 | Story6 | C6 | 40 MPa RC Column (27.5 cm x 27.5 cm) | Column | 40MPa | Concrete Rectangular | 275 | 275 | 756.3 | 3250 | 0.25 | 601.3 | G300E | 2457000 | 19.28 | G300E | 0 | 0
261 | Story6 | C7 | 40 MPa RC Column (27.5 cm x 27.5 cm) | Column | 40MPa | Concrete Rectangular | 275 | 275 | 756.3 | 3250 | 0.25 | 601.3 | G300E | 2457000 | 19.28 | G300E | 0 | 0
262 | Story6 | C8 | 40 MPa RC Column (27.5 cm x 27.5 cm) | Column | 40MPa | Concrete Rectangular | 275 | 275 | 756.3 | 3250 | 0.25 | 601.3 | G300E | 5824000 | 45.7 | G300E | 0 | 0
263 | Story6 | C9 | 40 MPa RC Column (27.5 cm x 27.5 cm) | Column | 40MPa | Concrete Rectangular | 275 | 275 | 756.3 | 3250 | 0.25 | 601.3 | G300E | 3467750 | 27.21 | G300E | 0 | 0
264 | Story6 | D1 | 40 MPa RC Column (77.5 cm x 77.5 cm) | Column | 40MPa | Concrete Rectangular | 775 | 775 | 6006.3 | 31890.4 | 19.15 | 46860.36 | G300E | 1052153589.12 | 8255.59 | G300E | 0 | 0
265 | Story6 | D2 | 40 MPa RC Column (77.5 cm x 77.5 cm) | Column | 40MPa | Concrete Rectangular | 775 | 775 | 6006.3 | 31890.4 | 19.15 | 46860.36 | G300E | 1052059512.44 | 8254.85 | G300E | 0 | 0
266 | Story6 | D3 | 40 MPa RC Column (77.5 cm x 77.5 cm) | Column | 40MPa | Concrete Rectangular | 775 | 775 | 6006.3 | 31890.4 | 19.15 | 46860.36 | G300E | 1052018054.92 | 8254.52 | G300E | 0 | 0
267 | Story6 | D4 | 40 MPa RC Column (77.5 cm x 77.5 cm) | Column | 40MPa | Concrete Rectangular | 775 | 775 | 6006.3 | 31890.4 | 19.15 | 46860.36 | G300E | 1052928525.84 | 8261.67 | G300E | 0 | 0
268 | Story6 | D5 | 40 MPa RC Column (77.5 cm x 77.5 cm) | Column | 40MPa | Concrete Rectangular | 775 | 775 | 6006.3 | 31890.4 | 19.15 | 46860.36 | G300E | 1052092997.36 | 8255.11 | G300E | 0 | 0
269 | Story6 | D6 | 40 MPa RC Column (77.5 cm x 77.5 cm) | Column | 40MPa | Concrete Rectangular | 775 | 775 | 6006.3 | 31890.4 | 19.15 | 46860.36 | G300E | 1052930120.36 | 8261.68 | G300E | 0 | 0
270 | Story6 | D7 | 40 MPa RC Column (77.5 cm x 77.5 cm) | Column | 40MPa | Concrete Rectangular | 775 | 775 | 6006.3 | 31890.4 | 19.15 | 46860.36 | G300E | 1052439008.2 | 8257.83 | G300E | 0 | 0
271 | Story6 | D8 | 40 MPa RC Column (77.5 cm x 77.5 cm) | Column | 40MPa | Concrete Rectangular | 775 | 775 | 6006.3 | 31890.4 | 19.15 | 46860.36 | G300E | 1052466115.04 | 8258.04 | G300E | 0 | 0
272 | Story7 | C1 | 40 MPa RC Column (25 cm x 25 cm) | Column | 40MPa | Concrete Rectangular | 250 | 250 | 625 | 3250 | 0.2 | 496.94 | G300E | 2031250 | 15.94 | G300E | 0 | 0
273 | Story7 | C10 | 40 MPa RC Column (25 cm x 25 cm) | Column | 40MPa | Concrete Rectangular | 250 | 250 | 625 | 3250 | 0.2 | 496.94 | G300E | 6192333.33 | 48.59 | G300E | 0 | 0
274 | Story7 | C11 | 40 MPa RC Column (25 cm x 25 cm) | Column | 40MPa | Concrete Rectangular | 250 | 250 | 625 | 3250 | 0.2 | 496.94 | G300E | 8603833.33 | 67.51 | G300E | 0 | 0
275 | Story7 | C12 | 40 MPa RC Column (25 cm x 25 cm) | Column | 40MPa | Concrete Rectangular | 250 | 250 | 625 | 3250 | 0.2 | 496.94 | G300E | 2031250 | 15.94 | G300E | 0 | 0
276 | Story7 | C13 | 40 MPa RC Column (25 cm x 25 cm) | Column | 40MPa | Concrete Rectangular | 250 | 250 | 625 | 3250 | 0.2 | 496.94 | G300E | 2031250 | 15.94 | G300E | 0 | 0
277 | Story7 | C14 | 40 MPa RC Column (25 cm x 25 cm) | Column | 40MPa | Concrete Rectangular | 250 | 250 | 625 | 3250 | 0.2 | 496.94 | G300E | 6157666.67 | 48.32 | G300E | 0 | 0
278 | Story7 | C17 | 40 MPa RC Column (25 cm x 25 cm) | Column | 40MPa | Concrete Rectangular | 250 | 250 | 625 | 3250 | 0.2 | 496.94 | G300E | 6196666.67 | 48.62 | G300E | 0 | 0
279 | Story7 | C18 | 40 MPa RC Column (25 cm x 25 cm) | Column | 40MPa | Concrete Rectangular | 250 | 250 | 625 | 3250 | 0.2 | 496.94 | G300E | 2031250 | 15.94 | G300E | 0 | 0
280 | Story7 | C19 | 40 MPa RC Column (25 cm x 25 cm) | Column | 40MPa | Concrete Rectangular | 250 | 250 | 625 | 3250 | 0.2 | 496.94 | G300E | 2031250 | 15.94 | G300E | 0 | 0
281 | Story7 | C2 | 40 MPa RC Column (25 cm x 25 cm) | Column | 40MPa | Concrete Rectangular | 250 | 250 | 625 | 3250 | 0.2 | 496.94 | G300E | 2031250 | 15.94 | G300E | 0 | 0
282 | Story7 | C20 | 40 MPa RC Column (25 cm x 25 cm) | Column | 40MPa | Concrete Rectangular | 250 | 250 | 625 | 3250 | 0.2 | 496.94 | G300E | 6192333.33 | 48.59 | G300E | 0 | 0
283 | Story7 | C23 | 40 MPa RC Column (25 cm x 25 cm) | Column | 40MPa | Concrete Rectangular | 250 | 250 | 625 | 3250 | 0.2 | 496.94 | G300E | 6196666.67 | 48.62 | G300E | 0 | 0
284 | Story7 | C24 | 40 MPa RC Column (25 cm x 25 cm) | Column | 40MPa | Concrete Rectangular | 250 | 250 | 625 | 3250 | 0.2 | 496.94 | G300E | 2031250 | 15.94 | G300E | 0 | 0
285 | Story7 | C25 | 40 MPa RC Column (25 cm x 25 cm) | Column | 40MPa | Concrete Rectangular | 250 | 250 | 625 | 3250 | 0.2 | 496.94 | G300E | 2031250 | 15.94 | G300E | 0 | 0
286 | Story7 | C26 | 40 MPa RC Column (25 cm x 25 cm) | Column | 40MPa | Concrete Rectangular | 250 | 250 | 625 | 3250 | 0.2 | 496.94 | G300E | 8603833.33 | 67.51 | G300E | 0 | 0
287 | Story7 | C27 | 40 MPa RC Column (25 cm x 25 cm) | Column | 40MPa | Concrete Rectangular | 250 | 250 | 625 | 3250 | 0.2 | 496.94 | G300E | 6196666.67 | 48.62 | G300E | 0 | 0
288 | Story7 | C28 | 40 MPa RC Column (25 cm x 25 cm) | Column | 40MPa | Concrete Rectangular | 250 | 250 | 625 | 3250 | 0.2 | 496.94 | G300E | 6196666.67 | 48.62 | G300E | 0 | 0
289 | Story7 | C29 | 40 MPa RC Column (25 cm x 25 cm) | Column | 40MPa | Concrete Rectangular | 250 | 250 | 625 | 3250 | 0.2 | 496.94 | G300E | 8602750 | 67.5 | G300E | 0 | 0
290 | Story7 | C3 | 40 MPa RC Column (25 cm x 25 cm) | Column | 40MPa | Concrete Rectangular | 250 | 250 | 625 | 3250 | 0.2 | 496.94 | G300E | 2031250 | 15.94 | G300E | 0 | 0
291 | Story7 | C30 | 40 MPa RC Column (25 cm x 25 cm) | Column | 40MPa | Concrete Rectangular | 250 | 250 | 625 | 3250 | 0.2 | 496.94 | G300E | 2031250 | 15.94 | G300E | 0 | 0
292 | Story7 | C31 | 40 MPa RC Column (25 cm x 25 cm) | Column | 40MPa | Concrete Rectangular | 250 | 250 | 625 | 3250 | 0.2 | 496.94 | G300E | 2031250 | 15.94 | G300E | 0 | 0
293 | Story7 | C32 | 40 MPa RC Column (25 cm x 25 cm) | Column | 40MPa | Concrete Rectangular | 250 | 250 | 625 | 3250 | 0.2 | 496.94 | G300E | 2031250 | 15.94 | G300E | 0 | 0
294 | Story7 | C33 | 40 MPa RC Column (25 cm x 25 cm) | Column | 40MPa | Concrete Rectangular | 250 | 250 | 625 | 3250 | 0.2 | 496.94 | G300E | 2031250 | 15.94 | G300E | 0 | 0
295 | Story7 | C34 | 40 MPa RC Column (25 cm x 25 cm) | Column | 40MPa | Concrete Rectangular | 250 | 250 | 625 | 3250 | 0.2 | 496.94 | G300E | 2031250 | 15.94 | G300E | 0 | 0
296 | Story7 | C35 | 40 MPa RC Column (25 cm x 25 cm) | Column | 40MPa | Concrete Rectangular | 250 | 250 | 625 | 3250 | 0.2 | 496.94 | G300E | 2031250 | 15.94 | G300E | 0 | 0
297 | Story7 | C36 | 40 MPa RC Column (25 cm x 25 cm) | Column | 40MPa | Concrete Rectangular | 250 | 250 | 625 | 3250 | 0.2 | 496.94 | G300E | 2031250 | 15.94 | G300E | 0 | 0
298 | Story7 | C4 | 40 MPa RC Column (25 cm x 25 cm) | Column | 40MPa | Concrete Rectangular | 250 | 250 | 625 | 3250 | 0.2 | 496.94 | G300E | 2031250 | 15.94 | G300E | 0 | 0
299 | Story7 | C5 | 40 MPa RC Column (25 cm x 25 cm) | Column | 40MPa | Concrete Rectangular | 250 | 250 | 625 | 3250 | 0.2 | 496.94 | G300E | 2031250 | 15.94 | G300E | 0 | 0
300 | Story7 | C6 | 40 MPa RC Column (25 cm x 25 cm) | Column | 40MPa | Concrete Rectangular | 250 | 250 | 625 | 3250 | 0.2 | 496.94 | G300E | 2031250 | 15.94 | G300E | 0 | 0
301 | Story7 | C7 | 40 MPa RC Column (25 cm x 25 cm) | Column | 40MPa | Concrete Rectangular | 250 | 250 | 625 | 3250 | 0.2 | 496.94 | G300E | 2031250 | 15.94 | G300E | 0 | 0
302 | Story7 | C8 | 40 MPa RC Column (25 cm x 25 cm) | Column | 40MPa | Concrete Rectangular | 250 | 250 | 625 | 3250 | 0.2 | 496.94 | G300E | 8660166.67 | 67.95 | G300E | 0 | 0
303 | Story7 | C9 | 40 MPa RC Column (25 cm x 25 cm) | Column | 40MPa | Concrete Rectangular | 250 | 250 | 625 | 3250 | 0.2 | 496.94 | G300E | 6156583.33 | 48.31 | G300E | 0 | 0
304 | Story8 | C1 | 40 MPa RC Column (25 cm x 25 cm) | Column | 40MPa | Concrete Rectangular | 250 | 250 | 625 | 3250 | 0.2 | 496.94 | G300E | 2031250 | 15.94 | G300E | 0 | 0
305 | Story8 | C10 | 40 MPa RC Column (25 cm x 25 cm) | Column | 40MPa | Concrete Rectangular | 250 | 250 | 625 | 3250 | 0.2 | 496.94 | G300E | 2187250 | 17.16 | G300E | 0 | 0
306 | Story8 | C11 | 40 MPa RC Column (25 cm x 25 cm) | Column | 40MPa | Concrete Rectangular | 250 | 250 | 625 | 3250 | 0.2 | 496.94 | G300E | 3723416.67 | 29.22 | G300E | 0 | 0
307 | Story8 | C12 | 40 MPa RC Column (25 cm x 25 cm) | Column | 40MPa | Concrete Rectangular | 250 | 250 | 625 | 3250 | 0.2 | 496.94 | G300E | 2031250 | 15.94 | G300E | 0 | 0
308 | Story8 | C13 | 40 MPa RC Column (25 cm x 25 cm) | Column | 40MPa | Concrete Rectangular | 250 | 250 | 625 | 3250 | 0.2 | 496.94 | G300E | 2031250 | 15.94 | G300E | 0 | 0
309 | Story8 | C14 | 40 MPa RC Column (25 cm x 25 cm) | Column | 40MPa | Concrete Rectangular | 250 | 250 | 625 | 3250 | 0.2 | 496.94 | G300E | 2164500 | 16.98 | G300E | 0 | 0
310 | Story8 | C17 | 40 MPa RC Column (25 cm x 25 cm) | Column | 40MPa | Concrete Rectangular | 250 | 250 | 625 | 3250 | 0.2 | 496.94 | G300E | 2190500 | 17.19 | G300E | 0 | 0
311 | Story8 | C18 | 40 MPa RC Column (25 cm x 25 cm) | Column | 40MPa | Concrete Rectangular | 250 | 250 | 625 | 3250 | 0.2 | 496.94 | G300E | 2031250 | 15.94 | G300E | 0 | 0
312 | Story8 | C19 | 40 MPa RC Column (25 cm x 25 cm) | Column | 40MPa | Concrete Rectangular | 250 | 250 | 625 | 3250 | 0.2 | 496.94 | G300E | 2031250 | 15.94 | G300E | 0 | 0
313 | Story8 | C2 | 40 MPa RC Column (25 cm x 25 cm) | Column | 40MPa | Concrete Rectangular | 250 | 250 | 625 | 3250 | 0.2 | 496.94 | G300E | 2031250 | 15.94 | G300E | 0 | 0
314 | Story8 | C20 | 40 MPa RC Column (25 cm x 25 cm) | Column | 40MPa | Concrete Rectangular | 250 | 250 | 625 | 3250 | 0.2 | 496.94 | G300E | 2186166.67 | 17.15 | G300E | 0 | 0
315 | Story8 | C23 | 40 MPa RC Column (25 cm x 25 cm) | Column | 40MPa | Concrete Rectangular | 250 | 250 | 625 | 3250 | 0.2 | 496.94 | G300E | 2190500 | 17.19 | G300E | 0 | 0
316 | Story8 | C24 | 40 MPa RC Column (25 cm x 25 cm) | Column | 40MPa | Concrete Rectangular | 250 | 250 | 625 | 3250 | 0.2 | 496.94 | G300E | 2031250 | 15.94 | G300E | 0 | 0
317 | Story8 | C25 | 40 MPa RC Column (25 cm x 25 cm) | Column | 40MPa | Concrete Rectangular | 250 | 250 | 625 | 3250 | 0.2 | 496.94 | G300E | 2031250 | 15.94 | G300E | 0 | 0
318 | Story8 | C26 | 40 MPa RC Column (25 cm x 25 cm) | Column | 40MPa | Concrete Rectangular | 250 | 250 | 625 | 3250 | 0.2 | 496.94 | G300E | 3723416.67 | 29.22 | G300E | 0 | 0
319 | Story8 | C27 | 40 MPa RC Column (25 cm x 25 cm) | Column | 40MPa | Concrete Rectangular | 250 | 250 | 625 | 3250 | 0.2 | 496.94 | G300E | 2190500 | 17.19 | G300E | 0 | 0
320 | Story8 | C28 | 40 MPa RC Column (25 cm x 25 cm) | Column | 40MPa | Concrete Rectangular | 250 | 250 | 625 | 3250 | 0.2 | 496.94 | G300E | 2190500 | 17.19 | G300E | 0 | 0
321 | Story8 | C29 | 40 MPa RC Column (25 cm x 25 cm) | Column | 40MPa | Concrete Rectangular | 250 | 250 | 625 | 3250 | 0.2 | 496.94 | G300E | 3723416.67 | 29.22 | G300E | 0 | 0
322 | Story8 | C3 | 40 MPa RC Column (25 cm x 25 cm) | Column | 40MPa | Concrete Rectangular | 250 | 250 | 625 | 3250 | 0.2 | 496.94 | G300E | 2031250 | 15.94 | G300E | 0 | 0
323 | Story8 | C30 | 40 MPa RC Column (25 cm x 25 cm) | Column | 40MPa | Concrete Rectangular | 250 | 250 | 625 | 3250 | 0.2 | 496.94 | G300E | 2031250 | 15.94 | G300E | 0 | 0
324 | Story8 | C31 | 40 MPa RC Column (25 cm x 25 cm) | Column | 40MPa | Concrete Rectangular | 250 | 250 | 625 | 3250 | 0.2 | 496.94 | G300E | 2031250 | 15.94 | G300E | 0 | 0
325 | Story8 | C32 | 40 MPa RC Column (25 cm x 25 cm) | Column | 40MPa | Concrete Rectangular | 250 | 250 | 625 | 3250 | 0.2 | 496.94 | G300E | 2031250 | 15.94 | G300E | 0 | 0
326 | Story8 | C33 | 40 MPa RC Column (25 cm x 25 cm) | Column | 40MPa | Concrete Rectangular | 250 | 250 | 625 | 3250 | 0.2 | 496.94 | G300E | 2031250 | 15.94 | G300E | 0 | 0
327 | Story8 | C34 | 40 MPa RC Column (25 cm x 25 cm) | Column | 40MPa | Concrete Rectangular | 250 | 250 | 625 | 3250 | 0.2 | 496.94 | G300E | 2031250 | 15.94 | G300E | 0 | 0
328 | Story8 | C35 | 40 MPa RC Column (25 cm x 25 cm) | Column | 40MPa | Concrete Rectangular | 250 | 250 | 625 | 3250 | 0.2 | 496.94 | G300E | 2031250 | 15.94 | G300E | 0 | 0
329 | Story8 | C36 | 40 MPa RC Column (25 cm x 25 cm) | Column | 40MPa | Concrete Rectangular | 250 | 250 | 625 | 3250 | 0.2 | 496.94 | G300E | 2031250 | 15.94 | G300E | 0 | 0
330 | Story8 | C4 | 40 MPa RC Column (25 cm x 25 cm) | Column | 40MPa | Concrete Rectangular | 250 | 250 | 625 | 3250 | 0.2 | 496.94 | G300E | 2031250 | 15.94 | G300E | 0 | 0
331 | Story8 | C5 | 40 MPa RC Column (25 cm x 25 cm) | Column | 40MPa | Concrete Rectangular | 250 | 250 | 625 | 3250 | 0.2 | 496.94 | G300E | 2031250 | 15.94 | G300E | 0 | 0
332 | Story8 | C6 | 40 MPa RC Column (25 cm x 25 cm) | Column | 40MPa | Concrete Rectangular | 250 | 250 | 625 | 3250 | 0.2 | 496.94 | G300E | 2031250 | 15.94 | G300E | 0 | 0
333 | Story8 | C7 | 40 MPa RC Column (25 cm x 25 cm) | Column | 40MPa | Concrete Rectangular | 250 | 250 | 625 | 3250 | 0.2 | 496.94 | G300E | 2031250 | 15.94 | G300E | 0 | 0
334 | Story8 | C8 | 40 MPa RC Column (25 cm x 25 cm) | Column | 40MPa | Concrete Rectangular | 250 | 250 | 625 | 3250 | 0.2 | 496.94 | G300E | 3741833.33 | 29.36 | G300E | 0 | 0
335 | Story8 | C9 | 40 MPa RC Column (25 cm x 25 cm) | Column | 40MPa | Concrete Rectangular | 250 | 250 | 625 | 3250 | 0.2 | 496.94 | G300E | 2162333.33 | 16.97 | G300E | 0 | 0
336 | Story9 | C1 | 40 MPa RC Column (25 cm x 25 cm) | Column | 40MPa | Concrete Rectangular | 250 | 250 | 625 | 3250 | 0.2 | 496.94 | G300E | 2031250 | 15.94 | G300E | 0 | 0
337 | Story9 | C10 | 40 MPa RC Column (25 cm x 25 cm) | Column | 40MPa | Concrete Rectangular | 250 | 250 | 625 | 3250 | 0.2 | 496.94 | G300E | 2031250 | 15.94 | G300E | 0 | 0
338 | Story9 | C11 | 40 MPa RC Column (25 cm x 25 cm) | Column | 40MPa | Concrete Rectangular | 250 | 250 | 625 | 3250 | 0.2 | 496.94 | G300E | 2031250 | 15.94 | G300E | 0 | 0
339 | Story9 | C12 | 40 MPa RC Column (25 cm x 25 cm) | Column | 40MPa | Concrete Rectangular | 250 | 250 | 625 | 3250 | 0.2 | 496.94 | G300E | 2031250 | 15.94 | G300E | 0 | 0
340 | Story9 | C13 | 40 MPa RC Column (25 cm x 25 cm) | Column | 40MPa | Concrete Rectangular | 250 | 250 | 625 | 3250 | 0.2 | 496.94 | G300E | 2031250 | 15.94 | G300E | 0 | 0
341 | Story9 | C14 | 40 MPa RC Column (25 cm x 25 cm) | Column | 40MPa | Concrete Rectangular | 250 | 250 | 625 | 3250 | 0.2 | 496.94 | G300E | 2031250 | 15.94 | G300E | 0 | 0
342 | Story9 | C17 | 40 MPa RC Column (25 cm x 25 cm) | Column | 40MPa | Concrete Rectangular | 250 | 250 | 625 | 3250 | 0.2 | 496.94 | G300E | 2031250 | 15.94 | G300E | 0 | 0
343 | Story9 | C18 | 40 MPa RC Column (25 cm x 25 cm) | Column | 40MPa | Concrete Rectangular | 250 | 250 | 625 | 3250 | 0.2 | 496.94 | G300E | 2031250 | 15.94 | G300E | 0 | 0
344 | Story9 | C19 | 40 MPa RC Column (25 cm x 25 cm) | Column | 40MPa | Concrete Rectangular | 250 | 250 | 625 | 3250 | 0.2 | 496.94 | G300E | 2031250 | 15.94 | G300E | 0 | 0
345 | Story9 | C2 | 40 MPa RC Column (25 cm x 25 cm) | Column | 40MPa | Concrete Rectangular | 250 | 250 | 625 | 3250 | 0.2 | 496.94 | G300E | 2031250 | 15.94 | G300E | 0 | 0
346 | Story9 | C20 | 40 MPa RC Column (25 cm x 25 cm) | Column | 40MPa | Concrete Rectangular | 250 | 250 | 625 | 3250 | 0.2 | 496.94 | G300E | 2031250 | 15.94 | G300E | 0 | 0
347 | Story9 | C23 | 40 MPa RC Column (25 cm x 25 cm) | Column | 40MPa | Concrete Rectangular | 250 | 250 | 625 | 3250 | 0.2 | 496.94 | G300E | 2031250 | 15.94 | G300E | 0 | 0
348 | Story9 | C24 | 40 MPa RC Column (25 cm x 25 cm) | Column | 40MPa | Concrete Rectangular | 250 | 250 | 625 | 3250 | 0.2 | 496.94 | G300E | 2031250 | 15.94 | G300E | 0 | 0
349 | Story9 | C25 | 40 MPa RC Column (25 cm x 25 cm) | Column | 40MPa | Concrete Rectangular | 250 | 250 | 625 | 3250 | 0.2 | 496.94 | G300E | 2031250 | 15.94 | G300E | 0 | 0
350 | Story9 | C26 | 40 MPa RC Column (25 cm x 25 cm) | Column | 40MPa | Concrete Rectangular | 250 | 250 | 625 | 3250 | 0.2 | 496.94 | G300E | 2031250 | 15.94 | G300E | 0 | 0
351 | Story9 | C27 | 40 MPa RC Column (25 cm x 25 cm) | Column | 40MPa | Concrete Rectangular | 250 | 250 | 625 | 3250 | 0.2 | 496.94 | G300E | 2031250 | 15.94 | G300E | 0 | 0
352 | Story9 | C28 | 40 MPa RC Column (25 cm x 25 cm) | Column | 40MPa | Concrete Rectangular | 250 | 250 | 625 | 3250 | 0.2 | 496.94 | G300E | 2031250 | 15.94 | G300E | 0 | 0
353 | Story9 | C29 | 40 MPa RC Column (25 cm x 25 cm) | Column | 40MPa | Concrete Rectangular | 250 | 250 | 625 | 3250 | 0.2 | 496.94 | G300E | 2031250 | 15.94 | G300E | 0 | 0
354 | Story9 | C3 | 40 MPa RC Column (25 cm x 25 cm) | Column | 40MPa | Concrete Rectangular | 250 | 250 | 625 | 3250 | 0.2 | 496.94 | G300E | 2031250 | 15.94 | G300E | 0 | 0
355 | Story9 | C30 | 40 MPa RC Column (25 cm x 25 cm) | Column | 40MPa | Concrete Rectangular | 250 | 250 | 625 | 3250 | 0.2 | 496.94 | G300E | 2031250 | 15.94 | G300E | 0 | 0
356 | Story9 | C31 | 40 MPa RC Column (25 cm x 25 cm) | Column | 40MPa | Concrete Rectangular | 250 | 250 | 625 | 3250 | 0.2 | 496.94 | G300E | 2031250 | 15.94 | G300E | 0 | 0
357 | Story9 | C32 | 40 MPa RC Column (25 cm x 25 cm) | Column | 40MPa | Concrete Rectangular | 250 | 250 | 625 | 3250 | 0.2 | 496.94 | G300E | 2031250 | 15.94 | G300E | 0 | 0
358 | Story9 | C33 | 40 MPa RC Column (25 cm x 25 cm) | Column | 40MPa | Concrete Rectangular | 250 | 250 | 625 | 3250 | 0.2 | 496.94 | G300E | 2031250 | 15.94 | G300E | 0 | 0
359 | Story9 | C34 | 40 MPa RC Column (25 cm x 25 cm) | Column | 40MPa | Concrete Rectangular | 250 | 250 | 625 | 3250 | 0.2 | 496.94 | G300E | 2031250 | 15.94 | G300E | 0 | 0
360 | Story9 | C35 | 40 MPa RC Column (25 cm x 25 cm) | Column | 40MPa | Concrete Rectangular | 250 | 250 | 625 | 3250 | 0.2 | 496.94 | G300E | 2031250 | 15.94 | G300E | 0 | 0
361 | Story9 | C36 | 40 MPa RC Column (25 cm x 25 cm) | Column | 40MPa | Concrete Rectangular | 250 | 250 | 625 | 3250 | 0.2 | 496.94 | G300E | 2031250 | 15.94 | G300E | 0 | 0
362 | Story9 | C4 | 40 MPa RC Column (25 cm x 25 cm) | Column | 40MPa | Concrete Rectangular | 250 | 250 | 625 | 3250 | 0.2 | 496.94 | G300E | 2031250 | 15.94 | G300E | 0 | 0
363 | Story9 | C5 | 40 MPa RC Column (25 cm x 25 cm) | Column | 40MPa | Concrete Rectangular | 250 | 250 | 625 | 3250 | 0.2 | 496.94 | G300E | 2031250 | 15.94 | G300E | 0 | 0
364 | Story9 | C6 | 40 MPa RC Column (25 cm x 25 cm) | Column | 40MPa | Concrete Rectangular | 250 | 250 | 625 | 3250 | 0.2 | 496.94 | G300E | 2031250 | 15.94 | G300E | 0 | 0
365 | Story9 | C7 | 40 MPa RC Column (25 cm x 25 cm) | Column | 40MPa | Concrete Rectangular | 250 | 250 | 625 | 3250 | 0.2 | 496.94 | G300E | 2031250 | 15.94 | G300E | 0 | 0
366 | Story9 | C8 | 40 MPa RC Column (25 cm x 25 cm) | Column | 40MPa | Concrete Rectangular | 250 | 250 | 625 | 3250 | 0.2 | 496.94 | G300E | 2031250 | 15.94 | G300E | 0 | 0
367 | Story9 | C9 | 40 MPa RC Column (25 cm x 25 cm) | Column | 40MPa | Concrete Rectangular | 250 | 250 | 625 | 3250 | 0.2 | 496.94 | G300E | 2031250 | 15.94 | G300E | 0 | 0

## Walls
| Story | Label | Section | Structural_Element_Type | Material | Width_(mm) | Depth_(mm) | Area_(cm^2) | Length_(mm) | Volume_(m^3) | Mass_(kg) | Long._Rebar_Material | Long._Rebar_Volume_(mm^3) | Long._Rebar_Mass_(kg) | Tran._Rebar_Material | Tran._Rebar_Volume_(mm^3) | Tran._Rebar_Mass_(kg)
0 | Story1 | P1 | RC Wall - 150 mm | Wall | 40MPa | 4800 | 150 | 7200 | 3500 | 2.52 | 6165.14 | G300E | 6300000 | 49.43 | G300E | 6300000 | 49.43
1 | Story1 | P2 | RC Wall - 150 mm | Wall | 40MPa | 4800 | 150 | 7200 | 3500 | 2.52 | 6165.14 | G300E | 6300000 | 49.43 | G300E | 6300000 | 49.43
2 | Story1 | P3 | RC Wall - 150 mm | Wall | 40MPa | 4800 | 150 | 7200 | 3500 | 2.52 | 6165.14 | G300E | 6300000 | 49.43 | G300E | 6300000 | 49.43
3 | Story1 | P4 | RC Wall - 150 mm | Wall | 40MPa | 4800 | 150 | 7200 | 3500 | 2.52 | 6165.14 | G300E | 6300000 | 49.43 | G300E | 6300000 | 49.43
4 | Story10 | P1 | RC Wall - 150 mm | Wall | 40MPa | 4800 | 150 | 7200 | 3500 | 2.52 | 6165.14 | G300E | 6300000 | 49.43 | G300E | 6300000 | 49.43
5 | Story10 | P2 | RC Wall - 150 mm | Wall | 40MPa | 4800 | 150 | 7200 | 3500 | 2.52 | 6165.14 | G300E | 6300000 | 49.43 | G300E | 6300000 | 49.43
6 | Story10 | P3 | RC Wall - 150 mm | Wall | 40MPa | 4800 | 150 | 7200 | 3500 | 2.52 | 6165.14 | G300E | 6300000 | 49.43 | G300E | 6300000 | 49.43
7 | Story10 | P4 | RC Wall - 150 mm | Wall | 40MPa | 4800 | 150 | 7200 | 3500 | 2.52 | 6165.14 | G300E | 6300000 | 49.43 | G300E | 6300000 | 49.43
8 | Story11 | P1 | RC Wall - 150 mm | Wall | 40MPa | 4800 | 150 | 7200 | 3500 | 2.52 | 6165.14 | G300E | 6300000 | 49.43 | G300E | 6300000 | 49.43
9 | Story11 | P2 | RC Wall - 150 mm | Wall | 40MPa | 4800 | 150 | 7200 | 3500 | 2.52 | 6165.14 | G300E | 6300000 | 49.43 | G300E | 6300000 | 49.43
10 | Story11 | P3 | RC Wall - 150 mm | Wall | 40MPa | 4800 | 150 | 7200 | 3500 | 2.52 | 6165.14 | G300E | 6300000 | 49.43 | G300E | 6300000 | 49.43
11 | Story11 | P4 | RC Wall - 150 mm | Wall | 40MPa | 4800 | 150 | 7200 | 3500 | 2.52 | 6165.14 | G300E | 6300000 | 49.43 | G300E | 6300000 | 49.43
12 | Story2 | P1 | RC Wall - 150 mm | Wall | 40MPa | 4800 | 150 | 7200 | 3500 | 2.52 | 6165.14 | G300E | 6300000 | 49.43 | G300E | 6300000 | 49.43
13 | Story2 | P2 | RC Wall - 150 mm | Wall | 40MPa | 4800 | 150 | 7200 | 3500 | 2.52 | 6165.14 | G300E | 6300000 | 49.43 | G300E | 6300000 | 49.43
14 | Story2 | P3 | RC Wall - 150 mm | Wall | 40MPa | 4800 | 150 | 7200 | 3500 | 2.52 | 6165.14 | G300E | 6300000 | 49.43 | G300E | 6300000 | 49.43
15 | Story2 | P4 | RC Wall - 150 mm | Wall | 40MPa | 4800 | 150 | 7200 | 3500 | 2.52 | 6165.14 | G300E | 6300000 | 49.43 | G300E | 6300000 | 49.43
16 | Story3 | P1 | RC Wall - 150 mm | Wall | 40MPa | 4800 | 150 | 7200 | 3500 | 2.52 | 6165.14 | G300E | 6300000 | 49.43 | G300E | 6300000 | 49.43
17 | Story3 | P2 | RC Wall - 150 mm | Wall | 40MPa | 4800 | 150 | 7200 | 3500 | 2.52 | 6165.14 | G300E | 6300000 | 49.43 | G300E | 6300000 | 49.43
18 | Story3 | P3 | RC Wall - 150 mm | Wall | 40MPa | 4800 | 150 | 7200 | 3500 | 2.52 | 6165.14 | G300E | 6300000 | 49.43 | G300E | 6300000 | 49.43
19 | Story3 | P4 | RC Wall - 150 mm | Wall | 40MPa | 4800 | 150 | 7200 | 3500 | 2.52 | 6165.14 | G300E | 6300000 | 49.43 | G300E | 6300000 | 49.43
20 | Story4 | P1 | RC Wall - 150 mm | Wall | 40MPa | 4800 | 150 | 7200 | 3500 | 2.52 | 6165.14 | G300E | 6300000 | 49.43 | G300E | 6300000 | 49.43
21 | Story4 | P2 | RC Wall - 150 mm | Wall | 40MPa | 4800 | 150 | 7200 | 3500 | 2.52 | 6165.14 | G300E | 6300000 | 49.43 | G300E | 6300000 | 49.43
22 | Story4 | P3 | RC Wall - 150 mm | Wall | 40MPa | 4800 | 150 | 7200 | 3500 | 2.52 | 6165.14 | G300E | 6300000 | 49.43 | G300E | 6300000 | 49.43
23 | Story4 | P4 | RC Wall - 150 mm | Wall | 40MPa | 4800 | 150 | 7200 | 3500 | 2.52 | 6165.14 | G300E | 6300000 | 49.43 | G300E | 6300000 | 49.43
24 | Story5 | P1 | RC Wall - 150 mm | Wall | 40MPa | 4800 | 150 | 7200 | 3500 | 2.52 | 6165.14 | G300E | 6300000 | 49.43 | G300E | 6300000 | 49.43
25 | Story5 | P2 | RC Wall - 150 mm | Wall | 40MPa | 4800 | 150 | 7200 | 3500 | 2.52 | 6165.14 | G300E | 6300000 | 49.43 | G300E | 6300000 | 49.43
26 | Story5 | P3 | RC Wall - 150 mm | Wall | 40MPa | 4800 | 150 | 7200 | 3500 | 2.52 | 6165.14 | G300E | 6300000 | 49.43 | G300E | 6300000 | 49.43
27 | Story5 | P4 | RC Wall - 150 mm | Wall | 40MPa | 4800 | 150 | 7200 | 3500 | 2.52 | 6165.14 | G300E | 6300000 | 49.43 | G300E | 6300000 | 49.43
28 | Story6 | P1 | RC Wall - 150 mm | Wall | 40MPa | 4800 | 150 | 7200 | 3500 | 2.52 | 6165.14 | G300E | 6300000 | 49.43 | G300E | 6300000 | 49.43
29 | Story6 | P2 | RC Wall - 150 mm | Wall | 40MPa | 4800 | 150 | 7200 | 3500 | 2.52 | 6165.14 | G300E | 6300000 | 49.43 | G300E | 6300000 | 49.43
30 | Story6 | P3 | RC Wall - 150 mm | Wall | 40MPa | 4800 | 150 | 7200 | 3500 | 2.52 | 6165.14 | G300E | 6300000 | 49.43 | G300E | 6300000 | 49.43
31 | Story6 | P4 | RC Wall - 150 mm | Wall | 40MPa | 4800 | 150 | 7200 | 3500 | 2.52 | 6165.14 | G300E | 6300000 | 49.43 | G300E | 6300000 | 49.43
32 | Story7 | P1 | RC Wall - 150 mm | Wall | 40MPa | 4800 | 150 | 7200 | 3500 | 2.52 | 6165.14 | G300E | 6300000 | 49.43 | G300E | 6300000 | 49.43
33 | Story7 | P2 | RC Wall - 150 mm | Wall | 40MPa | 4800 | 150 | 7200 | 3500 | 2.52 | 6165.14 | G300E | 6300000 | 49.43 | G300E | 6300000 | 49.43
34 | Story7 | P3 | RC Wall - 150 mm | Wall | 40MPa | 4800 | 150 | 7200 | 3500 | 2.52 | 6165.14 | G300E | 6300000 | 49.43 | G300E | 6300000 | 49.43
35 | Story7 | P4 | RC Wall - 150 mm | Wall | 40MPa | 4800 | 150 | 7200 | 3500 | 2.52 | 6165.14 | G300E | 6300000 | 49.43 | G300E | 6300000 | 49.43
36 | Story8 | P1 | RC Wall - 150 mm | Wall | 40MPa | 4800 | 150 | 7200 | 3500 | 2.52 | 6165.14 | G300E | 6300000 | 49.43 | G300E | 6300000 | 49.43
37 | Story8 | P2 | RC Wall - 150 mm | Wall | 40MPa | 4800 | 150 | 7200 | 3500 | 2.52 | 6165.14 | G300E | 6300000 | 49.43 | G300E | 6300000 | 49.43
38 | Story8 | P3 | RC Wall - 150 mm | Wall | 40MPa | 4800 | 150 | 7200 | 3500 | 2.52 | 6165.14 | G300E | 6300000 | 49.43 | G300E | 6300000 | 49.43
39 | Story8 | P4 | RC Wall - 150 mm | Wall | 40MPa | 4800 | 150 | 7200 | 3500 | 2.52 | 6165.14 | G300E | 6300000 | 49.43 | G300E | 6300000 | 49.43
40 | Story9 | P1 | RC Wall - 150 mm | Wall | 40MPa | 4800 | 150 | 7200 | 3500 | 2.52 | 6165.14 | G300E | 6300000 | 49.43 | G300E | 6300000 | 49.43
41 | Story9 | P2 | RC Wall - 150 mm | Wall | 40MPa | 4800 | 150 | 7200 | 3500 | 2.52 | 6165.14 | G300E | 6300000 | 49.43 | G300E | 6300000 | 49.43
42 | Story9 | P3 | RC Wall - 150 mm | Wall | 40MPa | 4800 | 150 | 7200 | 3500 | 2.52 | 6165.14 | G300E | 6300000 | 49.43 | G300E | 6300000 | 49.43
43 | Story9 | P4 | RC Wall - 150 mm | Wall | 40MPa | 4800 | 150 | 7200 | 3500 | 2.52 | 6165.14 | G300E | 6300000 | 49.43 | G300E | 6300000 | 49.43

## Slabs
| Story | Label | Section | Structural_Element_Type | Material | Length_(mm) | Width_(mm) | Depth_(mm) | Area_(cm^2) | Volume_(m^3) | Mass_(kg) | Long._Rebar_Material | Long._Rebar_Volume_(mm^3) | Long._Rebar_Mass_(kg) | Tran._Rebar_Material | Tran._Rebar_Volume_(mm^3) | Tran._Rebar_Mass_(kg)
0 | Story1 | F1 | Slab1 | Slab | 32MPa | 24000 | 24000 | 110 | 26400 | 63.36 | 155009.17 | G300E | 496137142.86 | 3892.88 | G300E | 0 | 0
1 | Story10 | F1 | Slab1 | Slab | 32MPa | 24000 | 24000 | 110 | 26400 | 63.36 | 155009.17 | G300E | 524234285.71 | 4113.34 | G300E | 0 | 0
2 | Story11 | F1 | Slab1 | Slab | 32MPa | 24000 | 24000 | 110 | 26400 | 63.36 | 155009.17 | G300E | 1078205714.29 | 8460 | G300E | 0 | 0
3 | Story2 | F1 | Slab1 | Slab | 32MPa | 24000 | 24000 | 110 | 26400 | 63.36 | 155009.17 | G300E | 502017142.86 | 3939.01 | G300E | 0 | 0
4 | Story3 | F1 | Slab1 | Slab | 32MPa | 24000 | 24000 | 110 | 26400 | 63.36 | 155009.17 | G300E | 499480000 | 3919.11 | G300E | 0 | 0
5 | Story4 | F1 | Slab1 | Slab | 32MPa | 24000 | 24000 | 110 | 26400 | 63.36 | 155009.17 | G300E | 510865142.86 | 4008.44 | G300E | 0 | 0
6 | Story5 | F1 | Slab1 | Slab | 32MPa | 24000 | 24000 | 110 | 26400 | 63.36 | 155009.17 | G300E | 508932571.43 | 3993.27 | G300E | 0 | 0
7 | Story6 | F1 | Slab1 | Slab | 32MPa | 24000 | 24000 | 110 | 26400 | 63.36 | 155009.17 | G300E | 501841142.86 | 3937.63 | G300E | 0 | 0
8 | Story7 | F1 | Slab1 | Slab | 32MPa | 24000 | 24000 | 110 | 26400 | 63.36 | 155009.17 | G300E | 515571428.57 | 4045.36 | G300E | 0 | 0
9 | Story8 | F1 | Slab1 | Slab | 32MPa | 24000 | 24000 | 110 | 26400 | 63.36 | 155009.17 | G300E | 519438857.14 | 4075.71 | G300E | 0 | 0
10 | Story9 | F1 | Slab1 | Slab | 32MPa | 24000 | 24000 | 110 | 26400 | 63.36 | 155009.17 | G300E | 522942857.14 | 4103.2 | G300E | 0 | 0

## Materials by Element Type
Material | Structural_Element_Type | Width_(mm) | Depth_(mm) | Area_(cm^2) | Length_(mm) | Volume_(m^3) | Mass_(kg)
32MPa | Slab | 264000 | 1210 | 290400 | 264000 | 696.96 | 1705100.87
40MPa | Wall | 211200 | 6600 | 316800 | 154000 | 110.88 | 271266.16
| Beam | 154000 | 154000 | 385000 | 2876200 | 179.08 | 439785.64
| Column | 105800 | 105800 | 336256.8 | 1636744.8 | 336.16 | 822773.04
G300E | Beam_Long_Rebar | 0 | 0 | 0 | 0 | 1.0411 | 8168.67
| Beam_Tran_Rebar | 0 | 0 | 0 | 0 | 0.29414 | 2307.67
| Column_Long_Rebar | 0 | 0 | 0 | 0 | 13.4418 | 105469.24
| Column_Tran_Rebar | 0 | 0 | 0 | 0 | 0 | 0
| Slab_Long_Rebar | 0 | 0 | 0 | 0 | 6.1797 | 48487.95
| Slab_Tran_Rebar | 0 | 0 | 0 | 0 | 0 | 0
| Wall_Long_Rebar | 0 | 0 | 0 | 0 | 0.2772 | 2174.92
| Wall_Tran_Rebar | 0 | 0 | 0 | 0 | 0.2772 | 2174.92

## Total Embodied Flows
| Embodied_Energy_(MJ) | Embodied_Water_(L) | Embodied_GHG_(kgCO2e)
Total | 9205721.255 | 13194685.491 | 946580.797

## Total Embodied Flows per NFA
| Embodied_Energy_(MJ) | Embodied_Water_(L) | Embodied_GHG_(kgCO2e)
Total/NFA | 1513.4616 | 2169.2652 | 155.6221

## Embodied Flows By Element Type
Structural_Element_Type | Embodied_Energy_(MJ) | Embodied_Water_(L) | Embodied_GHG_(kgCO2e)
Slab | 3531728.925 | 5144944.185 | 391760.055
Wall | 462623.48 | 669481.912 | 55260.744
Beam | 931534.11 | 1243995.262 | 111003.074
Column | 4279834.74 | 6136264.132 | 388556.924