## Index
Data Item Description | Worksheet Hyperlink
Beams | Click here to access worksheet
Columns | Click here to access worksheet
Walls | Click here to access worksheet
Slabs | Click here to access worksheet
Materials by Element Type | Click here to access worksheet
Total Embodied Flows | Click here to access worksheet
Total Embodied Flows per NFA | Click here to access worksheet
Embodied Flows By Element Type | Click here to access worksheet
© James Helal 2021

## Beams
| Story | Label | Section | Structural_Element_Type | Material | Cross_Section_Type | Width_(mm) | Depth_(mm) | Area_(cm^2) | Length_(mm) | Volume_(m^3) | Mass_(kg) | Long._Rebar_Material | Long._Rebar_Volume_(mm^3) | Long._Rebar_Mass_(kg) | Tran._Rebar_Material | Tran._Rebar_Volume_(mm^3) | Tran._Rebar_Mass_(kg)
0 | Story1 | B1 | 50 MPa RC Beam (25 cm x 25 cm) | Beam | 50MPa | Concrete Rectangular | 250 | 250 | 625 | 4637.5 | 0.29 | 709.1 | G300E | 1412800.74 | 11.09 | G300E | 541769.12 | 4.25
1 | Story1 | B10 | 50 MPa RC Beam (25 cm x 25 cm) | Beam | 50MPa | Concrete Rectangular | 250 | 250 | 625 | 4637.5 | 0.29 | 709.1 | G300E | 1313230.88 | 10.3 | G300E | 746614.99 | 5.86
2 | Story1 | B11 | 50 MPa RC Beam (25 cm x 25 cm) | Beam | 50MPa | Concrete Rectangular | 250 | 250 | 625 | 4637.5 | 0.29 | 709.1 | G300E | 1414164.71 | 11.1 | G300E | 635883.09 | 4.99
3 | Story1 | B12 | 50 MPa RC Beam (25 cm x 25 cm) | Beam | 50MPa | Concrete Rectangular | 250 | 250 | 625 | 4637.5 | 0.29 | 709.1 | G300E | 1488927.34 | 11.68 | G300E | 772143.75 | 6.06
4 | Story1 | B13 | 50 MPa RC Beam (25 cm x 25 cm) | Beam | 50MPa | Concrete Rectangular | 250 | 250 | 625 | 4637.5 | 0.29 | 709.1 | G300E | 1773553.91 | 13.92 | G300E | 289553.91 | 2.27
5 | Story1 | B14 | 50 MPa RC Beam (25 cm x 25 cm) | Beam | 50MPa | Concrete Rectangular | 250 | 250 | 625 | 4637.5 | 0.29 | 709.1 | G300E | 1864564.84 | 14.63 | G300E | 0 | 0
6 | Story1 | B15 | 50 MPa RC Beam (25 cm x 25 cm) | Beam | 50MPa | Concrete Rectangular | 250 | 250 | 625 | 4637.5 | 0.29 | 709.1 | G300E | 1873550 | 14.7 | G300E | 0 | 0
7 | Story1 | B16 | 50 MPa RC Beam (25 cm x 25 cm) | Beam | 50MPa | Concrete Rectangular | 250 | 250 | 625 | 4800 | 0.3 | 733.94 | G300E | 1860000 | 14.59 | G300E | 399600 | 3.14
8 | Story1 | B17 | 50 MPa RC Beam (25 cm x 25 cm) | Beam | 50MPa | Concrete Rectangular | 250 | 250 | 625 | 4637.5 | 0.29 | 709.1 | G300E | 1846304.69 | 14.49 | G300E | 0 | 0
9 | Story1 | B18 | 50 MPa RC Beam (25 cm x 25 cm) | Beam | 50MPa | Concrete Rectangular | 250 | 250 | 625 | 4800 | 0.3 | 733.94 | G300E | 1905600 | 14.95 | G300E | 399600 | 3.14
10 | Story1 | B19 | 50 MPa RC Beam (25 cm x 25 cm) | Beam | 50MPa | Concrete Rectangular | 250 | 250 | 625 | 4637.5 | 0.29 | 709.1 | G300E | 1905142.97 | 14.95 | G300E | 0 | 0
11 | Story1 | B2 | 50 MPa RC Beam (25 cm x 25 cm) | Beam | 50MPa | Concrete Rectangular | 250 | 250 | 625 | 4637.5 | 0.29 | 709.1 | G300E | 1413346.32 | 11.09 | G300E | 545042.65 | 4.28
12 | Story1 | B20 | 50 MPa RC Beam (25 cm x 25 cm) | Beam | 50MPa | Concrete Rectangular | 250 | 250 | 625 | 4637.5 | 0.29 | 709.1 | G300E | 1905142.97 | 14.95 | G300E | 0 | 0
13 | Story1 | B21 | 50 MPa RC Beam (25 cm x 25 cm) | Beam | 50MPa | Concrete Rectangular | 250 | 250 | 625 | 4637.5 | 0.29 | 709.1 | G300E | 1805726.56 | 14.17 | G300E | 386071.88 | 3.03
14 | Story1 | B22 | 50 MPa RC Beam (25 cm x 25 cm) | Beam | 50MPa | Concrete Rectangular | 250 | 250 | 625 | 4637.5 | 0.29 | 709.1 | G300E | 1490956.25 | 11.7 | G300E | 772143.75 | 6.06
15 | Story1 | B23 | 50 MPa RC Beam (25 cm x 25 cm) | Beam | 50MPa | Concrete Rectangular | 250 | 250 | 625 | 4637.5 | 0.29 | 709.1 | G300E | 1486318.75 | 11.66 | G300E | 772143.75 | 6.06
16 | Story1 | B24 | 50 MPa RC Beam (25 cm x 25 cm) | Beam | 50MPa | Concrete Rectangular | 250 | 250 | 625 | 4637.5 | 0.29 | 709.1 | G300E | 1901954.69 | 14.92 | G300E | 0 | 0
17 | Story1 | B25 | 50 MPa RC Beam (25 cm x 25 cm) | Beam | 50MPa | Concrete Rectangular | 250 | 250 | 625 | 4637.5 | 0.29 | 709.1 | G300E | 1844855.47 | 14.48 | G300E | 0 | 0
18 | Story1 | B26 | 50 MPa RC Beam (25 cm x 25 cm) | Beam | 50MPa | Concrete Rectangular | 250 | 250 | 625 | 4800 | 0.3 | 733.94 | G300E | 1868400 | 14.66 | G300E | 399600 | 3.14
19 | Story1 | B3 | 50 MPa RC Beam (25 cm x 25 cm) | Beam | 50MPa | Concrete Rectangular | 250 | 250 | 625 | 4637.5 | 0.29 | 709.1 | G300E | 1761380.47 | 13.82 | G300E | 386071.88 | 3.03
20 | Story1 | B30 | 50 MPa RC Beam (25 cm x 25 cm) | Beam | 50MPa | Concrete Rectangular | 250 | 250 | 625 | 4637.5 | 0.29 | 709.1 | G300E | 1841377.34 | 14.45 | G300E | 386071.88 | 3.03
21 | Story1 | B31 | 50 MPa RC Beam (25 cm x 25 cm) | Beam | 50MPa | Concrete Rectangular | 250 | 250 | 625 | 4637.5 | 0.29 | 709.1 | G300E | 1846884.38 | 14.49 | G300E | 0 | 0
22 | Story1 | B32 | 50 MPa RC Beam (25 cm x 25 cm) | Beam | 50MPa | Concrete Rectangular | 250 | 250 | 625 | 4637.5 | 0.29 | 709.1 | G300E | 1902534.38 | 14.93 | G300E | 0 | 0
23 | Story1 | B33 | 50 MPa RC Beam (25 cm x 25 cm) | Beam | 50MPa | Concrete Rectangular | 250 | 250 | 625 | 4637.5 | 0.29 | 709.1 | G300E | 1486318.75 | 11.66 | G300E | 772143.75 | 6.06
24 | Story1 | B34 | 50 MPa RC Beam (25 cm x 25 cm) | Beam | 50MPa | Concrete Rectangular | 250 | 250 | 625 | 4637.5 | 0.29 | 709.1 | G300E | 1490956.25 | 11.7 | G300E | 772143.75 | 6.06
25 | Story1 | B35 | 50 MPa RC Beam (25 cm x 25 cm) | Beam | 50MPa | Concrete Rectangular | 250 | 250 | 625 | 4637.5 | 0.29 | 709.1 | G300E | 1902534.38 | 14.93 | G300E | 0 | 0
26 | Story1 | B36 | 50 MPa RC Beam (25 cm x 25 cm) | Beam | 50MPa | Concrete Rectangular | 250 | 250 | 625 | 4637.5 | 0.29 | 709.1 | G300E | 1905142.97 | 14.95 | G300E | 0 | 0
27 | Story1 | B37 | 50 MPa RC Beam (25 cm x 25 cm) | Beam | 50MPa | Concrete Rectangular | 250 | 250 | 625 | 4800 | 0.3 | 733.94 | G300E | 1905300 | 14.95 | G300E | 399600 | 3.14
28 | Story1 | B38 | 50 MPa RC Beam (25 cm x 25 cm) | Beam | 50MPa | Concrete Rectangular | 250 | 250 | 625 | 4637.5 | 0.29 | 709.1 | G300E | 1841377.34 | 14.45 | G300E | 386071.88 | 3.03
29 | Story1 | B4 | 50 MPa RC Beam (25 cm x 25 cm) | Beam | 50MPa | Concrete Rectangular | 250 | 250 | 625 | 4637.5 | 0.29 | 709.1 | G300E | 1490376.56 | 11.69 | G300E | 772143.75 | 6.06
30 | Story1 | B40 | 50 MPa RC Beam (25 cm x 25 cm) | Beam | 50MPa | Concrete Rectangular | 250 | 250 | 625 | 4637.5 | 0.29 | 709.1 | G300E | 1841377.34 | 14.45 | G300E | 386071.88 | 3.03
31 | Story1 | B41 | 50 MPa RC Beam (25 cm x 25 cm) | Beam | 50MPa | Concrete Rectangular | 250 | 250 | 625 | 4637.5 | 0.29 | 709.1 | G300E | 1841377.34 | 14.45 | G300E | 386071.88 | 3.03
32 | Story1 | B42 | 50 MPa RC Beam (25 cm x 25 cm) | Beam | 50MPa | Concrete Rectangular | 250 | 250 | 625 | 4637.5 | 0.29 | 709.1 | G300E | 1905142.97 | 14.95 | G300E | 0 | 0
33 | Story1 | B43 | 50 MPa RC Beam (25 cm x 25 cm) | Beam | 50MPa | Concrete Rectangular | 250 | 250 | 625 | 4637.5 | 0.29 | 709.1 | G300E | 1902534.38 | 14.93 | G300E | 0 | 0
34 | Story1 | B44 | 50 MPa RC Beam (25 cm x 25 cm) | Beam | 50MPa | Concrete Rectangular | 250 | 250 | 625 | 4637.5 | 0.29 | 709.1 | G300E | 1490956.25 | 11.7 | G300E | 772143.75 | 6.06
35 | Story1 | B45 | 50 MPa RC Beam (25 cm x 25 cm) | Beam | 50MPa | Concrete Rectangular | 250 | 250 | 625 | 4637.5 | 0.29 | 709.1 | G300E | 1313230.88 | 10.3 | G300E | 746614.99 | 5.86
36 | Story1 | B46 | 50 MPa RC Beam (25 cm x 25 cm) | Beam | 50MPa | Concrete Rectangular | 250 | 250 | 625 | 4637.5 | 0.29 | 709.1 | G300E | 1805726.56 | 14.17 | G300E | 386071.88 | 3.03
37 | Story1 | B47 | 50 MPa RC Beam (25 cm x 25 cm) | Beam | 50MPa | Concrete Rectangular | 250 | 250 | 625 | 4637.5 | 0.29 | 709.1 | G300E | 1805726.56 | 14.17 | G300E | 386071.88 | 3.03
38 | Story1 | B48 | 50 MPa RC Beam (25 cm x 25 cm) | Beam | 50MPa | Concrete Rectangular | 250 | 250 | 625 | 4637.5 | 0.29 | 709.1 | G300E | 1905142.97 | 14.95 | G300E | 0 | 0
39 | Story1 | B49 | 50 MPa RC Beam (25 cm x 25 cm) | Beam | 50MPa | Concrete Rectangular | 250 | 250 | 625 | 4637.5 | 0.29 | 709.1 | G300E | 1902534.38 | 14.93 | G300E | 0 | 0
40 | Story1 | B5 | 50 MPa RC Beam (25 cm x 25 cm) | Beam | 50MPa | Concrete Rectangular | 250 | 250 | 625 | 4637.5 | 0.29 | 709.1 | G300E | 1901664.84 | 14.92 | G300E | 0 | 0
41 | Story1 | B50 | 50 MPa RC Beam (25 cm x 25 cm) | Beam | 50MPa | Concrete Rectangular | 250 | 250 | 625 | 4637.5 | 0.29 | 709.1 | G300E | 1846884.38 | 14.49 | G300E | 0 | 0
42 | Story1 | B51 | 50 MPa RC Beam (25 cm x 25 cm) | Beam | 50MPa | Concrete Rectangular | 250 | 250 | 625 | 4637.5 | 0.29 | 709.1 | G300E | 1902534.38 | 14.93 | G300E | 0 | 0
43 | Story1 | B52 | 50 MPa RC Beam (25 cm x 25 cm) | Beam | 50MPa | Concrete Rectangular | 250 | 250 | 625 | 4637.5 | 0.29 | 709.1 | G300E | 1905142.97 | 14.95 | G300E | 0 | 0
44 | Story1 | B53 | 50 MPa RC Beam (25 cm x 25 cm) | Beam | 50MPa | Concrete Rectangular | 250 | 250 | 625 | 4637.5 | 0.29 | 709.1 | G300E | 1805726.56 | 14.17 | G300E | 386071.88 | 3.03
45 | Story1 | B54 | 50 MPa RC Beam (25 cm x 25 cm) | Beam | 50MPa | Concrete Rectangular | 250 | 250 | 625 | 4637.5 | 0.29 | 709.1 | G300E | 1805726.56 | 14.17 | G300E | 386071.88 | 3.03
46 | Story1 | B55 | 50 MPa RC Beam (25 cm x 25 cm) | Beam | 50MPa | Concrete Rectangular | 250 | 250 | 625 | 4637.5 | 0.29 | 709.1 | G300E | 1313230.88 | 10.3 | G300E | 746614.99 | 5.86
47 | Story1 | B56 | 50 MPa RC Beam (25 cm x 25 cm) | Beam | 50MPa | Concrete Rectangular | 250 | 250 | 625 | 4637.5 | 0.29 | 709.1 | G300E | 1414164.71 | 11.1 | G300E | 635883.09 | 4.99
48 | Story1 | B57 | 50 MPa RC Beam (25 cm x 25 cm) | Beam | 50MPa | Concrete Rectangular | 250 | 250 | 625 | 4637.5 | 0.29 | 709.1 | G300E | 1490956.25 | 11.7 | G300E | 772143.75 | 6.06
49 | Story1 | B58 | 50 MPa RC Beam (25 cm x 25 cm) | Beam | 50MPa | Concrete Rectangular | 250 | 250 | 625 | 4637.5 | 0.29 | 709.1 | G300E | 1486318.75 | 11.66 | G300E | 772143.75 | 6.06
50 | Story1 | B59 | 50 MPa RC Beam (25 cm x 25 cm) | Beam | 50MPa | Concrete Rectangular | 250 | 250 | 625 | 4637.5 | 0.29 | 709.1 | G300E | 1490956.25 | 11.7 | G300E | 772143.75 | 6.06
51 | Story1 | B6 | 50 MPa RC Beam (25 cm x 25 cm) | Beam | 50MPa | Concrete Rectangular | 250 | 250 | 625 | 4637.5 | 0.29 | 709.1 | G300E | 1486318.75 | 11.66 | G300E | 772143.75 | 6.06
52 | Story1 | B60 | 50 MPa RC Beam (25 cm x 25 cm) | Beam | 50MPa | Concrete Rectangular | 250 | 250 | 625 | 4637.5 | 0.29 | 709.1 | G300E | 1313230.88 | 10.3 | G300E | 746614.99 | 5.86
53 | Story1 | B7 | 50 MPa RC Beam (25 cm x 25 cm) | Beam | 50MPa | Concrete Rectangular | 250 | 250 | 625 | 4637.5 | 0.29 | 709.1 | G300E | 1902534.38 | 14.93 | G300E | 0 | 0
54 | Story1 | B8 | 50 MPa RC Beam (25 cm x 25 cm) | Beam | 50MPa | Concrete Rectangular | 250 | 250 | 625 | 4637.5 | 0.29 | 709.1 | G300E | 1490956.25 | 11.7 | G300E | 772143.75 | 6.06
55 | Story1 | B9 | 50 MPa RC Beam (25 cm x 25 cm) | Beam | 50MPa | Concrete Rectangular | 250 | 250 | 625 | 4637.5 | 0.29 | 709.1 | G300E | 1805726.56 | 14.17 | G300E | 386071.88 | 3.03
56 | Story10 | B1 | 50 MPa RC Beam (25 cm x 25 cm) | Beam | 50MPa | Concrete Rectangular | 250 | 250 | 625 | 4675 | 0.29 | 714.83 | G300E | 1503596.88 | 11.8 | G300E | 798256.25 | 6.26
57 | Story10 | B10 | 50 MPa RC Beam (25 cm x 25 cm) | Beam | 50MPa | Concrete Rectangular | 250 | 250 | 625 | 4675 | 0.29 | 714.83 | G300E | 1534860.94 | 12.04 | G300E | 798256.25 | 6.26
58 | Story10 | B11 | 50 MPa RC Beam (25 cm x 25 cm) | Beam | 50MPa | Concrete Rectangular | 250 | 250 | 625 | 4675 | 0.29 | 714.83 | G300E | 1534860.94 | 12.04 | G300E | 798256.25 | 6.26
59 | Story10 | B12 | 50 MPa RC Beam (25 cm x 25 cm) | Beam | 50MPa | Concrete Rectangular | 250 | 250 | 625 | 4675 | 0.29 | 714.83 | G300E | 1569631.25 | 12.32 | G300E | 982042.19 | 7.71
60 | Story10 | B13 | 50 MPa RC Beam (25 cm x 25 cm) | Beam | 50MPa | Concrete Rectangular | 250 | 250 | 625 | 4675 | 0.29 | 714.83 | G300E | 2230267.19 | 17.5 | G300E | 42611.16 | 0.33
61 | Story10 | B14 | 50 MPa RC Beam (25 cm x 25 cm) | Beam | 50MPa | Concrete Rectangular | 250 | 250 | 625 | 4675 | 0.29 | 714.83 | G300E | 1761014.06 | 13.82 | G300E | 0 | 0
62 | Story10 | B15 | 50 MPa RC Beam (25 cm x 25 cm) | Beam | 50MPa | Concrete Rectangular | 250 | 250 | 625 | 4675 | 0.29 | 714.83 | G300E | 1768026.56 | 13.87 | G300E | 0 | 0
63 | Story10 | B16 | 50 MPa RC Beam (25 cm x 25 cm) | Beam | 50MPa | Concrete Rectangular | 250 | 250 | 625 | 4800 | 0.3 | 733.94 | G300E | 2204400 | 17.3 | G300E | 699300 | 5.49
64 | Story10 | B17 | 50 MPa RC Beam (25 cm x 25 cm) | Beam | 50MPa | Concrete Rectangular | 250 | 250 | 625 | 4675 | 0.29 | 714.83 | G300E | 1683292.19 | 13.21 | G300E | 778387.5 | 6.11
65 | Story10 | B18 | 50 MPa RC Beam (25 cm x 25 cm) | Beam | 50MPa | Concrete Rectangular | 250 | 250 | 625 | 4800 | 0.3 | 733.94 | G300E | 2252700 | 17.68 | G300E | 721175.25 | 5.66
66 | Story10 | B19 | 50 MPa RC Beam (25 cm x 25 cm) | Beam | 50MPa | Concrete Rectangular | 250 | 250 | 625 | 4675 | 0.29 | 714.83 | G300E | 1801335.94 | 14.13 | G300E | 0 | 0
67 | Story10 | B2 | 50 MPa RC Beam (25 cm x 25 cm) | Beam | 50MPa | Concrete Rectangular | 250 | 250 | 625 | 4675 | 0.29 | 714.83 | G300E | 1507395.31 | 11.83 | G300E | 805268.75 | 6.32
68 | Story10 | B20 | 50 MPa RC Beam (25 cm x 25 cm) | Beam | 50MPa | Concrete Rectangular | 250 | 250 | 625 | 4675 | 0.29 | 714.83 | G300E | 1801628.12 | 14.14 | G300E | 0 | 0
69 | Story10 | B21 | 50 MPa RC Beam (25 cm x 25 cm) | Beam | 50MPa | Concrete Rectangular | 250 | 250 | 625 | 4675 | 0.29 | 714.83 | G300E | 2180595.31 | 17.11 | G300E | 42611.16 | 0.33
70 | Story10 | B22 | 50 MPa RC Beam (25 cm x 25 cm) | Beam | 50MPa | Concrete Rectangular | 250 | 250 | 625 | 4675 | 0.29 | 714.83 | G300E | 1571968.75 | 12.33 | G300E | 982042.19 | 7.71
71 | Story10 | B23 | 50 MPa RC Beam (25 cm x 25 cm) | Beam | 50MPa | Concrete Rectangular | 250 | 250 | 625 | 4675 | 0.29 | 714.83 | G300E | 1567878.12 | 12.3 | G300E | 778387.5 | 6.11
72 | Story10 | B24 | 50 MPa RC Beam (25 cm x 25 cm) | Beam | 50MPa | Concrete Rectangular | 250 | 250 | 625 | 4675 | 0.29 | 714.83 | G300E | 2006743.75 | 15.75 | G300E | 21305.58 | 0.17
73 | Story10 | B25 | 50 MPa RC Beam (25 cm x 25 cm) | Beam | 50MPa | Concrete Rectangular | 250 | 250 | 625 | 4675 | 0.29 | 714.83 | G300E | 1683000 | 13.21 | G300E | 778387.5 | 6.11
74 | Story10 | B26 | 50 MPa RC Beam (25 cm x 25 cm) | Beam | 50MPa | Concrete Rectangular | 250 | 250 | 625 | 4800 | 0.3 | 733.94 | G300E | 2215500 | 17.38 | G300E | 699300 | 5.49
75 | Story10 | B3 | 50 MPa RC Beam (25 cm x 25 cm) | Beam | 50MPa | Concrete Rectangular | 250 | 250 | 625 | 4675 | 0.29 | 714.83 | G300E | 2222670.31 | 17.44 | G300E | 42611.16 | 0.33
76 | Story10 | B30 | 50 MPa RC Beam (25 cm x 25 cm) | Beam | 50MPa | Concrete Rectangular | 250 | 250 | 625 | 4675 | 0.29 | 714.83 | G300E | 2194328.12 | 17.22 | G300E | 702394.64 | 5.51
77 | Story10 | B31 | 50 MPa RC Beam (25 cm x 25 cm) | Beam | 50MPa | Concrete Rectangular | 250 | 250 | 625 | 4675 | 0.29 | 714.83 | G300E | 1683000 | 13.21 | G300E | 778387.5 | 6.11
78 | Story10 | B32 | 50 MPa RC Beam (25 cm x 25 cm) | Beam | 50MPa | Concrete Rectangular | 250 | 250 | 625 | 4675 | 0.29 | 714.83 | G300E | 2007035.94 | 15.75 | G300E | 21305.58 | 0.17
79 | Story10 | B33 | 50 MPa RC Beam (25 cm x 25 cm) | Beam | 50MPa | Concrete Rectangular | 250 | 250 | 625 | 4675 | 0.29 | 714.83 | G300E | 1567878.12 | 12.3 | G300E | 778387.5 | 6.11
80 | Story10 | B34 | 50 MPa RC Beam (25 cm x 25 cm) | Beam | 50MPa | Concrete Rectangular | 250 | 250 | 625 | 4675 | 0.29 | 714.83 | G300E | 1571968.75 | 12.33 | G300E | 982042.19 | 7.71
81 | Story10 | B35 | 50 MPa RC Beam (25 cm x 25 cm) | Beam | 50MPa | Concrete Rectangular | 250 | 250 | 625 | 4675 | 0.29 | 714.83 | G300E | 2006451.56 | 15.74 | G300E | 21305.58 | 0.17
82 | Story10 | B36 | 50 MPa RC Beam (25 cm x 25 cm) | Beam | 50MPa | Concrete Rectangular | 250 | 250 | 625 | 4675 | 0.29 | 714.83 | G300E | 1801335.94 | 14.13 | G300E | 0 | 0
83 | Story10 | B37 | 50 MPa RC Beam (25 cm x 25 cm) | Beam | 50MPa | Concrete Rectangular | 250 | 250 | 625 | 4800 | 0.3 | 733.94 | G300E | 2252100 | 17.67 | G300E | 721175.25 | 5.66
84 | Story10 | B38 | 50 MPa RC Beam (25 cm x 25 cm) | Beam | 50MPa | Concrete Rectangular | 250 | 250 | 625 | 4675 | 0.29 | 714.83 | G300E | 2194328.12 | 17.22 | G300E | 702394.64 | 5.51
85 | Story10 | B4 | 50 MPa RC Beam (25 cm x 25 cm) | Beam | 50MPa | Concrete Rectangular | 250 | 250 | 625 | 4675 | 0.29 | 714.83 | G300E | 1570800 | 12.33 | G300E | 883575 | 6.93
86 | Story10 | B40 | 50 MPa RC Beam (25 cm x 25 cm) | Beam | 50MPa | Concrete Rectangular | 250 | 250 | 625 | 4675 | 0.29 | 714.83 | G300E | 2194328.12 | 17.22 | G300E | 702394.64 | 5.51
87 | Story10 | B41 | 50 MPa RC Beam (25 cm x 25 cm) | Beam | 50MPa | Concrete Rectangular | 250 | 250 | 625 | 4675 | 0.29 | 714.83 | G300E | 2194328.12 | 17.22 | G300E | 702394.64 | 5.51
88 | Story10 | B42 | 50 MPa RC Beam (25 cm x 25 cm) | Beam | 50MPa | Concrete Rectangular | 250 | 250 | 625 | 4675 | 0.29 | 714.83 | G300E | 1801628.12 | 14.14 | G300E | 0 | 0
89 | Story10 | B43 | 50 MPa RC Beam (25 cm x 25 cm) | Beam | 50MPa | Concrete Rectangular | 250 | 250 | 625 | 4675 | 0.29 | 714.83 | G300E | 2007035.94 | 15.75 | G300E | 21305.58 | 0.17
90 | Story10 | B44 | 50 MPa RC Beam (25 cm x 25 cm) | Beam | 50MPa | Concrete Rectangular | 250 | 250 | 625 | 4675 | 0.29 | 714.83 | G300E | 1571968.75 | 12.33 | G300E | 982042.19 | 7.71
91 | Story10 | B45 | 50 MPa RC Beam (25 cm x 25 cm) | Beam | 50MPa | Concrete Rectangular | 250 | 250 | 625 | 4675 | 0.29 | 714.83 | G300E | 1534860.94 | 12.04 | G300E | 798256.25 | 6.26
92 | Story10 | B46 | 50 MPa RC Beam (25 cm x 25 cm) | Beam | 50MPa | Concrete Rectangular | 250 | 250 | 625 | 4675 | 0.29 | 714.83 | G300E | 2180595.31 | 17.11 | G300E | 42611.16 | 0.33
93 | Story10 | B47 | 50 MPa RC Beam (25 cm x 25 cm) | Beam | 50MPa | Concrete Rectangular | 250 | 250 | 625 | 4675 | 0.29 | 714.83 | G300E | 2180595.31 | 17.11 | G300E | 42611.16 | 0.33
94 | Story10 | B48 | 50 MPa RC Beam (25 cm x 25 cm) | Beam | 50MPa | Concrete Rectangular | 250 | 250 | 625 | 4675 | 0.29 | 714.83 | G300E | 1801628.12 | 14.14 | G300E | 0 | 0
95 | Story10 | B49 | 50 MPa RC Beam (25 cm x 25 cm) | Beam | 50MPa | Concrete Rectangular | 250 | 250 | 625 | 4675 | 0.29 | 714.83 | G300E | 2007328.12 | 15.75 | G300E | 21305.58 | 0.17
96 | Story10 | B5 | 50 MPa RC Beam (25 cm x 25 cm) | Beam | 50MPa | Concrete Rectangular | 250 | 250 | 625 | 4675 | 0.29 | 714.83 | G300E | 2005867.19 | 15.74 | G300E | 21305.58 | 0.17
97 | Story10 | B50 | 50 MPa RC Beam (25 cm x 25 cm) | Beam | 50MPa | Concrete Rectangular | 250 | 250 | 625 | 4675 | 0.29 | 714.83 | G300E | 1682707.81 | 13.2 | G300E | 778387.5 | 6.11
98 | Story10 | B51 | 50 MPa RC Beam (25 cm x 25 cm) | Beam | 50MPa | Concrete Rectangular | 250 | 250 | 625 | 4675 | 0.29 | 714.83 | G300E | 2007328.12 | 15.75 | G300E | 21305.58 | 0.17
99 | Story10 | B52 | 50 MPa RC Beam (25 cm x 25 cm) | Beam | 50MPa | Concrete Rectangular | 250 | 250 | 625 | 4675 | 0.29 | 714.83 | G300E | 1801628.12 | 14.14 | G300E | 0 | 0
100 | Story10 | B53 | 50 MPa RC Beam (25 cm x 25 cm) | Beam | 50MPa | Concrete Rectangular | 250 | 250 | 625 | 4675 | 0.29 | 714.83 | G300E | 2180595.31 | 17.11 | G300E | 42611.16 | 0.33
101 | Story10 | B54 | 50 MPa RC Beam (25 cm x 25 cm) | Beam | 50MPa | Concrete Rectangular | 250 | 250 | 625 | 4675 | 0.29 | 714.83 | G300E | 2180595.31 | 17.11 | G300E | 42611.16 | 0.33
102 | Story10 | B55 | 50 MPa RC Beam (25 cm x 25 cm) | Beam | 50MPa | Concrete Rectangular | 250 | 250 | 625 | 4675 | 0.29 | 714.83 | G300E | 1534860.94 | 12.04 | G300E | 798256.25 | 6.26
103 | Story10 | B56 | 50 MPa RC Beam (25 cm x 25 cm) | Beam | 50MPa | Concrete Rectangular | 250 | 250 | 625 | 4675 | 0.29 | 714.83 | G300E | 1534860.94 | 12.04 | G300E | 798256.25 | 6.26
104 | Story10 | B57 | 50 MPa RC Beam (25 cm x 25 cm) | Beam | 50MPa | Concrete Rectangular | 250 | 250 | 625 | 4675 | 0.29 | 714.83 | G300E | 1571968.75 | 12.33 | G300E | 982042.19 | 7.71
105 | Story10 | B58 | 50 MPa RC Beam (25 cm x 25 cm) | Beam | 50MPa | Concrete Rectangular | 250 | 250 | 625 | 4675 | 0.29 | 714.83 | G300E | 1567878.12 | 12.3 | G300E | 778387.5 | 6.11
106 | Story10 | B59 | 50 MPa RC Beam (25 cm x 25 cm) | Beam | 50MPa | Concrete Rectangular | 250 | 250 | 625 | 4675 | 0.29 | 714.83 | G300E | 1571968.75 | 12.33 | G300E | 982042.19 | 7.71
107 | Story10 | B6 | 50 MPa RC Beam (25 cm x 25 cm) | Beam | 50MPa | Concrete Rectangular | 250 | 250 | 625 | 4675 | 0.29 | 714.83 | G300E | 1567878.12 | 12.3 | G300E | 778387.5 | 6.11
108 | Story10 | B60 | 50 MPa RC Beam (25 cm x 25 cm) | Beam | 50MPa | Concrete Rectangular | 250 | 250 | 625 | 4675 | 0.29 | 714.83 | G300E | 1534860.94 | 12.04 | G300E | 798256.25 | 6.26
109 | Story10 | B7 | 50 MPa RC Beam (25 cm x 25 cm) | Beam | 50MPa | Concrete Rectangular | 250 | 250 | 625 | 4675 | 0.29 | 714.83 | G300E | 2006451.56 | 15.74 | G300E | 21305.58 | 0.17
110 | Story10 | B8 | 50 MPa RC Beam (25 cm x 25 cm) | Beam | 50MPa | Concrete Rectangular | 250 | 250 | 625 | 4675 | 0.29 | 714.83 | G300E | 1571968.75 | 12.33 | G300E | 982042.19 | 7.71
111 | Story10 | B9 | 50 MPa RC Beam (25 cm x 25 cm) | Beam | 50MPa | Concrete Rectangular | 250 | 250 | 625 | 4675 | 0.29 | 714.83 | G300E | 2180595.31 | 17.11 | G300E | 42611.16 | 0.33
112 | Story11 | B1 | 50 MPa RC Beam (25 cm x 25 cm) | Beam | 50MPa | Concrete Rectangular | 250 | 250 | 625 | 4675 | 0.29 | 714.83 | G300E | 1697317.19 | 13.32 | G300E | 1147420.31 | 9
113 | Story11 | B10 | 50 MPa RC Beam (25 cm x 25 cm) | Beam | 50MPa | Concrete Rectangular | 250 | 250 | 625 | 4675 | 0.29 | 714.83 | G300E | 1696148.44 | 13.31 | G300E | 1050121.88 | 8.24
114 | Story11 | B11 | 50 MPa RC Beam (25 cm x 25 cm) | Beam | 50MPa | Concrete Rectangular | 250 | 250 | 625 | 4675 | 0.29 | 714.83 | G300E | 1696148.44 | 13.31 | G300E | 1050121.88 | 8.24
115 | Story11 | B12 | 50 MPa RC Beam (25 cm x 25 cm) | Beam | 50MPa | Concrete Rectangular | 250 | 250 | 625 | 4675 | 0.29 | 714.83 | G300E | 1582487.5 | 12.42 | G300E | 778387.5 | 6.11
116 | Story11 | B13 | 50 MPa RC Beam (25 cm x 25 cm) | Beam | 50MPa | Concrete Rectangular | 250 | 250 | 625 | 4675 | 0.29 | 714.83 | G300E | 2019307.81 | 15.84 | G300E | 0 | 0
117 | Story11 | B14 | 50 MPa RC Beam (25 cm x 25 cm) | Beam | 50MPa | Concrete Rectangular | 250 | 250 | 625 | 4675 | 0.29 | 714.83 | G300E | 1888115.62 | 14.81 | G300E | 194596.88 | 1.53
118 | Story11 | B15 | 50 MPa RC Beam (25 cm x 25 cm) | Beam | 50MPa | Concrete Rectangular | 250 | 250 | 625 | 4675 | 0.29 | 714.83 | G300E | 1888115.62 | 14.81 | G300E | 194596.88 | 1.53
119 | Story11 | B16 | 50 MPa RC Beam (25 cm x 25 cm) | Beam | 50MPa | Concrete Rectangular | 250 | 250 | 625 | 4800 | 0.3 | 733.94 | G300E | 2211300 | 17.35 | G300E | 421475.25 | 3.31
120 | Story11 | B17 | 50 MPa RC Beam (25 cm x 25 cm) | Beam | 50MPa | Concrete Rectangular | 250 | 250 | 625 | 4675 | 0.29 | 714.83 | G300E | 1742021.88 | 13.67 | G300E | 583790.62 | 4.58
121 | Story11 | B18 | 50 MPa RC Beam (25 cm x 25 cm) | Beam | 50MPa | Concrete Rectangular | 250 | 250 | 625 | 4800 | 0.3 | 733.94 | G300E | 2210700 | 17.35 | G300E | 421475.25 | 3.31
122 | Story11 | B19 | 50 MPa RC Beam (25 cm x 25 cm) | Beam | 50MPa | Concrete Rectangular | 250 | 250 | 625 | 4675 | 0.29 | 714.83 | G300E | 1888992.19 | 14.82 | G300E | 194596.88 | 1.53
123 | Story11 | B2 | 50 MPa RC Beam (25 cm x 25 cm) | Beam | 50MPa | Concrete Rectangular | 250 | 250 | 625 | 4675 | 0.29 | 714.83 | G300E | 1697025 | 13.32 | G300E | 1147420.31 | 9
124 | Story11 | B20 | 50 MPa RC Beam (25 cm x 25 cm) | Beam | 50MPa | Concrete Rectangular | 250 | 250 | 625 | 4675 | 0.29 | 714.83 | G300E | 1888992.19 | 14.82 | G300E | 194596.88 | 1.53
125 | Story11 | B21 | 50 MPa RC Beam (25 cm x 25 cm) | Beam | 50MPa | Concrete Rectangular | 250 | 250 | 625 | 4675 | 0.29 | 714.83 | G300E | 2021645.31 | 15.86 | G300E | 0 | 0
126 | Story11 | B22 | 50 MPa RC Beam (25 cm x 25 cm) | Beam | 50MPa | Concrete Rectangular | 250 | 250 | 625 | 4675 | 0.29 | 714.83 | G300E | 1582487.5 | 12.42 | G300E | 778387.5 | 6.11
127 | Story11 | B23 | 50 MPa RC Beam (25 cm x 25 cm) | Beam | 50MPa | Concrete Rectangular | 250 | 250 | 625 | 4675 | 0.29 | 714.83 | G300E | 1577228.12 | 12.38 | G300E | 778387.5 | 6.11
128 | Story11 | B24 | 50 MPa RC Beam (25 cm x 25 cm) | Beam | 50MPa | Concrete Rectangular | 250 | 250 | 625 | 4675 | 0.29 | 714.83 | G300E | 2009957.81 | 15.77 | G300E | 0 | 0
129 | Story11 | B25 | 50 MPa RC Beam (25 cm x 25 cm) | Beam | 50MPa | Concrete Rectangular | 250 | 250 | 625 | 4675 | 0.29 | 714.83 | G300E | 1742021.88 | 13.67 | G300E | 583790.62 | 4.58
130 | Story11 | B26 | 50 MPa RC Beam (25 cm x 25 cm) | Beam | 50MPa | Concrete Rectangular | 250 | 250 | 625 | 4800 | 0.3 | 733.94 | G300E | 2211300 | 17.35 | G300E | 421475.25 | 3.31
131 | Story11 | B3 | 50 MPa RC Beam (25 cm x 25 cm) | Beam | 50MPa | Concrete Rectangular | 250 | 250 | 625 | 4675 | 0.29 | 714.83 | G300E | 2019307.81 | 15.84 | G300E | 0 | 0
132 | Story11 | B30 | 50 MPa RC Beam (25 cm x 25 cm) | Beam | 50MPa | Concrete Rectangular | 250 | 250 | 625 | 4675 | 0.29 | 714.83 | G300E | 2154006.25 | 16.9 | G300E | 410499.33 | 3.22
133 | Story11 | B31 | 50 MPa RC Beam (25 cm x 25 cm) | Beam | 50MPa | Concrete Rectangular | 250 | 250 | 625 | 4675 | 0.29 | 714.83 | G300E | 1741437.5 | 13.66 | G300E | 583790.62 | 4.58
134 | Story11 | B32 | 50 MPa RC Beam (25 cm x 25 cm) | Beam | 50MPa | Concrete Rectangular | 250 | 250 | 625 | 4675 | 0.29 | 714.83 | G300E | 2008496.88 | 15.76 | G300E | 0 | 0
135 | Story11 | B33 | 50 MPa RC Beam (25 cm x 25 cm) | Beam | 50MPa | Concrete Rectangular | 250 | 250 | 625 | 4675 | 0.29 | 714.83 | G300E | 1577228.12 | 12.38 | G300E | 778387.5 | 6.11
136 | Story11 | B34 | 50 MPa RC Beam (25 cm x 25 cm) | Beam | 50MPa | Concrete Rectangular | 250 | 250 | 625 | 4675 | 0.29 | 714.83 | G300E | 1582779.69 | 12.42 | G300E | 778387.5 | 6.11
137 | Story11 | B35 | 50 MPa RC Beam (25 cm x 25 cm) | Beam | 50MPa | Concrete Rectangular | 250 | 250 | 625 | 4675 | 0.29 | 714.83 | G300E | 2008204.69 | 15.76 | G300E | 0 | 0
138 | Story11 | B36 | 50 MPa RC Beam (25 cm x 25 cm) | Beam | 50MPa | Concrete Rectangular | 250 | 250 | 625 | 4675 | 0.29 | 714.83 | G300E | 1888992.19 | 14.82 | G300E | 194596.88 | 1.53
139 | Story11 | B37 | 50 MPa RC Beam (25 cm x 25 cm) | Beam | 50MPa | Concrete Rectangular | 250 | 250 | 625 | 4800 | 0.3 | 733.94 | G300E | 2210700 | 17.35 | G300E | 421475.25 | 3.31
140 | Story11 | B38 | 50 MPa RC Beam (25 cm x 25 cm) | Beam | 50MPa | Concrete Rectangular | 250 | 250 | 625 | 4675 | 0.29 | 714.83 | G300E | 2154006.25 | 16.9 | G300E | 410499.33 | 3.22
141 | Story11 | B4 | 50 MPa RC Beam (25 cm x 25 cm) | Beam | 50MPa | Concrete Rectangular | 250 | 250 | 625 | 4675 | 0.29 | 714.83 | G300E | 1582487.5 | 12.42 | G300E | 778387.5 | 6.11
142 | Story11 | B40 | 50 MPa RC Beam (25 cm x 25 cm) | Beam | 50MPa | Concrete Rectangular | 250 | 250 | 625 | 4675 | 0.29 | 714.83 | G300E | 2153421.88 | 16.9 | G300E | 410499.33 | 3.22
143 | Story11 | B41 | 50 MPa RC Beam (25 cm x 25 cm) | Beam | 50MPa | Concrete Rectangular | 250 | 250 | 625 | 4675 | 0.29 | 714.83 | G300E | 2153129.69 | 16.89 | G300E | 410499.33 | 3.22
144 | Story11 | B42 | 50 MPa RC Beam (25 cm x 25 cm) | Beam | 50MPa | Concrete Rectangular | 250 | 250 | 625 | 4675 | 0.29 | 714.83 | G300E | 1888700 | 14.82 | G300E | 194596.88 | 1.53
145 | Story11 | B43 | 50 MPa RC Beam (25 cm x 25 cm) | Beam | 50MPa | Concrete Rectangular | 250 | 250 | 625 | 4675 | 0.29 | 714.83 | G300E | 2008496.88 | 15.76 | G300E | 0 | 0
146 | Story11 | B44 | 50 MPa RC Beam (25 cm x 25 cm) | Beam | 50MPa | Concrete Rectangular | 250 | 250 | 625 | 4675 | 0.29 | 714.83 | G300E | 1582487.5 | 12.42 | G300E | 778387.5 | 6.11
147 | Story11 | B45 | 50 MPa RC Beam (25 cm x 25 cm) | Beam | 50MPa | Concrete Rectangular | 250 | 250 | 625 | 4675 | 0.29 | 714.83 | G300E | 1696148.44 | 13.31 | G300E | 1050121.88 | 8.24
148 | Story11 | B46 | 50 MPa RC Beam (25 cm x 25 cm) | Beam | 50MPa | Concrete Rectangular | 250 | 250 | 625 | 4675 | 0.29 | 714.83 | G300E | 2021645.31 | 15.86 | G300E | 0 | 0
149 | Story11 | B47 | 50 MPa RC Beam (25 cm x 25 cm) | Beam | 50MPa | Concrete Rectangular | 250 | 250 | 625 | 4675 | 0.29 | 714.83 | G300E | 2021645.31 | 15.86 | G300E | 0 | 0
150 | Story11 | B48 | 50 MPa RC Beam (25 cm x 25 cm) | Beam | 50MPa | Concrete Rectangular | 250 | 250 | 625 | 4675 | 0.29 | 714.83 | G300E | 1888992.19 | 14.82 | G300E | 194596.88 | 1.53
151 | Story11 | B49 | 50 MPa RC Beam (25 cm x 25 cm) | Beam | 50MPa | Concrete Rectangular | 250 | 250 | 625 | 4675 | 0.29 | 714.83 | G300E | 2008496.88 | 15.76 | G300E | 0 | 0
152 | Story11 | B5 | 50 MPa RC Beam (25 cm x 25 cm) | Beam | 50MPa | Concrete Rectangular | 250 | 250 | 625 | 4675 | 0.29 | 714.83 | G300E | 2009957.81 | 15.77 | G300E | 0 | 0
153 | Story11 | B50 | 50 MPa RC Beam (25 cm x 25 cm) | Beam | 50MPa | Concrete Rectangular | 250 | 250 | 625 | 4675 | 0.29 | 714.83 | G300E | 1741437.5 | 13.66 | G300E | 583790.62 | 4.58
154 | Story11 | B51 | 50 MPa RC Beam (25 cm x 25 cm) | Beam | 50MPa | Concrete Rectangular | 250 | 250 | 625 | 4675 | 0.29 | 714.83 | G300E | 2008496.88 | 15.76 | G300E | 0 | 0
155 | Story11 | B52 | 50 MPa RC Beam (25 cm x 25 cm) | Beam | 50MPa | Concrete Rectangular | 250 | 250 | 625 | 4675 | 0.29 | 714.83 | G300E | 1888700 | 14.82 | G300E | 194596.88 | 1.53
156 | Story11 | B53 | 50 MPa RC Beam (25 cm x 25 cm) | Beam | 50MPa | Concrete Rectangular | 250 | 250 | 625 | 4675 | 0.29 | 714.83 | G300E | 2021645.31 | 15.86 | G300E | 0 | 0
157 | Story11 | B54 | 50 MPa RC Beam (25 cm x 25 cm) | Beam | 50MPa | Concrete Rectangular | 250 | 250 | 625 | 4675 | 0.29 | 714.83 | G300E | 2021645.31 | 15.86 | G300E | 0 | 0
158 | Story11 | B55 | 50 MPa RC Beam (25 cm x 25 cm) | Beam | 50MPa | Concrete Rectangular | 250 | 250 | 625 | 4675 | 0.29 | 714.83 | G300E | 1696148.44 | 13.31 | G300E | 1050121.88 | 8.24
159 | Story11 | B56 | 50 MPa RC Beam (25 cm x 25 cm) | Beam | 50MPa | Concrete Rectangular | 250 | 250 | 625 | 4675 | 0.29 | 714.83 | G300E | 1696148.44 | 13.31 | G300E | 1050121.88 | 8.24
160 | Story11 | B57 | 50 MPa RC Beam (25 cm x 25 cm) | Beam | 50MPa | Concrete Rectangular | 250 | 250 | 625 | 4675 | 0.29 | 714.83 | G300E | 1582487.5 | 12.42 | G300E | 778387.5 | 6.11
161 | Story11 | B58 | 50 MPa RC Beam (25 cm x 25 cm) | Beam | 50MPa | Concrete Rectangular | 250 | 250 | 625 | 4675 | 0.29 | 714.83 | G300E | 1577228.12 | 12.38 | G300E | 778387.5 | 6.11
162 | Story11 | B59 | 50 MPa RC Beam (25 cm x 25 cm) | Beam | 50MPa | Concrete Rectangular | 250 | 250 | 625 | 4675 | 0.29 | 714.83 | G300E | 1582487.5 | 12.42 | G300E | 778387.5 | 6.11
163 | Story11 | B6 | 50 MPa RC Beam (25 cm x 25 cm) | Beam | 50MPa | Concrete Rectangular | 250 | 250 | 625 | 4675 | 0.29 | 714.83 | G300E | 1577228.12 | 12.38 | G300E | 778387.5 | 6.11
164 | Story11 | B60 | 50 MPa RC Beam (25 cm x 25 cm) | Beam | 50MPa | Concrete Rectangular | 250 | 250 | 625 | 4675 | 0.29 | 714.83 | G300E | 1696148.44 | 13.31 | G300E | 1050121.88 | 8.24
165 | Story11 | B7 | 50 MPa RC Beam (25 cm x 25 cm) | Beam | 50MPa | Concrete Rectangular | 250 | 250 | 625 | 4675 | 0.29 | 714.83 | G300E | 2008204.69 | 15.76 | G300E | 0 | 0
166 | Story11 | B8 | 50 MPa RC Beam (25 cm x 25 cm) | Beam | 50MPa | Concrete Rectangular | 250 | 250 | 625 | 4675 | 0.29 | 714.83 | G300E | 1582779.69 | 12.42 | G300E | 778387.5 | 6.11
167 | Story11 | B9 | 50 MPa RC Beam (25 cm x 25 cm) | Beam | 50MPa | Concrete Rectangular | 250 | 250 | 625 | 4675 | 0.29 | 714.83 | G300E | 2021645.31 | 15.86 | G300E | 0 | 0
168 | Story2 | B1 | 50 MPa RC Beam (25 cm x 25 cm) | Beam | 50MPa | Concrete Rectangular | 250 | 250 | 625 | 4637.5 | 0.29 | 709.1 | G300E | 1535592.19 | 12.05 | G300E | 772143.75 | 6.06
169 | Story2 | B10 | 50 MPa RC Beam (25 cm x 25 cm) | Beam | 50MPa | Concrete Rectangular | 250 | 250 | 625 | 4637.5 | 0.29 | 709.1 | G300E | 1566315.62 | 12.29 | G300E | 772143.75 | 6.06
170 | Story2 | B11 | 50 MPa RC Beam (25 cm x 25 cm) | Beam | 50MPa | Concrete Rectangular | 250 | 250 | 625 | 4637.5 | 0.29 | 709.1 | G300E | 1566315.62 | 12.29 | G300E | 772143.75 | 6.06
171 | Story2 | B12 | 50 MPa RC Beam (25 cm x 25 cm) | Beam | 50MPa | Concrete Rectangular | 250 | 250 | 625 | 4637.5 | 0.29 | 709.1 | G300E | 1360424.26 | 10.67 | G300E | 655774.55 | 5.15
172 | Story2 | B13 | 50 MPa RC Beam (25 cm x 25 cm) | Beam | 50MPa | Concrete Rectangular | 250 | 250 | 625 | 4637.5 | 0.29 | 709.1 | G300E | 1845435.16 | 14.48 | G300E | 193035.94 | 1.51
173 | Story2 | B14 | 50 MPa RC Beam (25 cm x 25 cm) | Beam | 50MPa | Concrete Rectangular | 250 | 250 | 625 | 4637.5 | 0.29 | 709.1 | G300E | 1777901.56 | 13.95 | G300E | 0 | 0
174 | Story2 | B15 | 50 MPa RC Beam (25 cm x 25 cm) | Beam | 50MPa | Concrete Rectangular | 250 | 250 | 625 | 4637.5 | 0.29 | 709.1 | G300E | 1786596.88 | 14.02 | G300E | 0 | 0
175 | Story2 | B16 | 50 MPa RC Beam (25 cm x 25 cm) | Beam | 50MPa | Concrete Rectangular | 250 | 250 | 625 | 4800 | 0.3 | 733.94 | G300E | 1956900 | 15.35 | G300E | 399600 | 3.14
176 | Story2 | B17 | 50 MPa RC Beam (25 cm x 25 cm) | Beam | 50MPa | Concrete Rectangular | 250 | 250 | 625 | 4637.5 | 0.29 | 709.1 | G300E | 1798190.62 | 14.11 | G300E | 193035.94 | 1.51
177 | Story2 | B18 | 50 MPa RC Beam (25 cm x 25 cm) | Beam | 50MPa | Concrete Rectangular | 250 | 250 | 625 | 4800 | 0.3 | 733.94 | G300E | 1934700 | 15.18 | G300E | 399600 | 3.14
178 | Story2 | B19 | 50 MPa RC Beam (25 cm x 25 cm) | Beam | 50MPa | Concrete Rectangular | 250 | 250 | 625 | 4637.5 | 0.29 | 709.1 | G300E | 1817610.16 | 14.26 | G300E | 0 | 0
179 | Story2 | B2 | 50 MPa RC Beam (25 cm x 25 cm) | Beam | 50MPa | Concrete Rectangular | 250 | 250 | 625 | 4637.5 | 0.29 | 709.1 | G300E | 1540519.53 | 12.09 | G300E | 771564.06 | 6.05
180 | Story2 | B20 | 50 MPa RC Beam (25 cm x 25 cm) | Beam | 50MPa | Concrete Rectangular | 250 | 250 | 625 | 4637.5 | 0.29 | 709.1 | G300E | 1817610.16 | 14.26 | G300E | 0 | 0
181 | Story2 | B21 | 50 MPa RC Beam (25 cm x 25 cm) | Beam | 50MPa | Concrete Rectangular | 250 | 250 | 625 | 4637.5 | 0.29 | 709.1 | G300E | 1875578.91 | 14.72 | G300E | 193035.94 | 1.51
182 | Story2 | B22 | 50 MPa RC Beam (25 cm x 25 cm) | Beam | 50MPa | Concrete Rectangular | 250 | 250 | 625 | 4637.5 | 0.29 | 709.1 | G300E | 1360697.06 | 10.68 | G300E | 655774.55 | 5.15
183 | Story2 | B23 | 50 MPa RC Beam (25 cm x 25 cm) | Beam | 50MPa | Concrete Rectangular | 250 | 250 | 625 | 4637.5 | 0.29 | 709.1 | G300E | 1506028.12 | 11.82 | G300E | 771564.06 | 6.05
184 | Story2 | B24 | 50 MPa RC Beam (25 cm x 25 cm) | Beam | 50MPa | Concrete Rectangular | 250 | 250 | 625 | 4637.5 | 0.29 | 709.1 | G300E | 1779060.94 | 13.96 | G300E | 289553.91 | 2.27
185 | Story2 | B25 | 50 MPa RC Beam (25 cm x 25 cm) | Beam | 50MPa | Concrete Rectangular | 250 | 250 | 625 | 4637.5 | 0.29 | 709.1 | G300E | 1798190.62 | 14.11 | G300E | 193035.94 | 1.51
186 | Story2 | B26 | 50 MPa RC Beam (25 cm x 25 cm) | Beam | 50MPa | Concrete Rectangular | 250 | 250 | 625 | 4800 | 0.3 | 733.94 | G300E | 1965300 | 15.42 | G300E | 399600 | 3.14
187 | Story2 | B3 | 50 MPa RC Beam (25 cm x 25 cm) | Beam | 50MPa | Concrete Rectangular | 250 | 250 | 625 | 4637.5 | 0.29 | 709.1 | G300E | 1836160.16 | 14.41 | G300E | 193035.94 | 1.51
188 | Story2 | B30 | 50 MPa RC Beam (25 cm x 25 cm) | Beam | 50MPa | Concrete Rectangular | 250 | 250 | 625 | 4637.5 | 0.29 | 709.1 | G300E | 1869202.34 | 14.67 | G300E | 386071.88 | 3.03
189 | Story2 | B31 | 50 MPa RC Beam (25 cm x 25 cm) | Beam | 50MPa | Concrete Rectangular | 250 | 250 | 625 | 4637.5 | 0.29 | 709.1 | G300E | 1798190.62 | 14.11 | G300E | 193035.94 | 1.51
190 | Story2 | B32 | 50 MPa RC Beam (25 cm x 25 cm) | Beam | 50MPa | Concrete Rectangular | 250 | 250 | 625 | 4637.5 | 0.29 | 709.1 | G300E | 1779930.47 | 13.97 | G300E | 289553.91 | 2.27
191 | Story2 | B33 | 50 MPa RC Beam (25 cm x 25 cm) | Beam | 50MPa | Concrete Rectangular | 250 | 250 | 625 | 4637.5 | 0.29 | 709.1 | G300E | 1506028.12 | 11.82 | G300E | 771564.06 | 6.05
192 | Story2 | B34 | 50 MPa RC Beam (25 cm x 25 cm) | Beam | 50MPa | Concrete Rectangular | 250 | 250 | 625 | 4637.5 | 0.29 | 709.1 | G300E | 1297136.03 | 10.18 | G300E | 655774.55 | 5.15
193 | Story2 | B35 | 50 MPa RC Beam (25 cm x 25 cm) | Beam | 50MPa | Concrete Rectangular | 250 | 250 | 625 | 4637.5 | 0.29 | 709.1 | G300E | 1779930.47 | 13.97 | G300E | 289553.91 | 2.27
194 | Story2 | B36 | 50 MPa RC Beam (25 cm x 25 cm) | Beam | 50MPa | Concrete Rectangular | 250 | 250 | 625 | 4637.5 | 0.29 | 709.1 | G300E | 1817610.16 | 14.26 | G300E | 0 | 0
195 | Story2 | B37 | 50 MPa RC Beam (25 cm x 25 cm) | Beam | 50MPa | Concrete Rectangular | 250 | 250 | 625 | 4800 | 0.3 | 733.94 | G300E | 1934400 | 15.18 | G300E | 399600 | 3.14
196 | Story2 | B38 | 50 MPa RC Beam (25 cm x 25 cm) | Beam | 50MPa | Concrete Rectangular | 250 | 250 | 625 | 4637.5 | 0.29 | 709.1 | G300E | 1869202.34 | 14.67 | G300E | 386071.88 | 3.03
197 | Story2 | B4 | 50 MPa RC Beam (25 cm x 25 cm) | Beam | 50MPa | Concrete Rectangular | 250 | 250 | 625 | 4637.5 | 0.29 | 709.1 | G300E | 1360697.06 | 10.68 | G300E | 655774.55 | 5.15
198 | Story2 | B40 | 50 MPa RC Beam (25 cm x 25 cm) | Beam | 50MPa | Concrete Rectangular | 250 | 250 | 625 | 4637.5 | 0.29 | 709.1 | G300E | 1869202.34 | 14.67 | G300E | 386071.88 | 3.03
199 | Story2 | B41 | 50 MPa RC Beam (25 cm x 25 cm) | Beam | 50MPa | Concrete Rectangular | 250 | 250 | 625 | 4637.5 | 0.29 | 709.1 | G300E | 1869202.34 | 14.67 | G300E | 386071.88 | 3.03
200 | Story2 | B42 | 50 MPa RC Beam (25 cm x 25 cm) | Beam | 50MPa | Concrete Rectangular | 250 | 250 | 625 | 4637.5 | 0.29 | 709.1 | G300E | 1817610.16 | 14.26 | G300E | 0 | 0
201 | Story2 | B43 | 50 MPa RC Beam (25 cm x 25 cm) | Beam | 50MPa | Concrete Rectangular | 250 | 250 | 625 | 4637.5 | 0.29 | 709.1 | G300E | 1779930.47 | 13.97 | G300E | 289553.91 | 2.27
202 | Story2 | B44 | 50 MPa RC Beam (25 cm x 25 cm) | Beam | 50MPa | Concrete Rectangular | 250 | 250 | 625 | 4637.5 | 0.29 | 709.1 | G300E | 1297136.03 | 10.18 | G300E | 655774.55 | 5.15
203 | Story2 | B45 | 50 MPa RC Beam (25 cm x 25 cm) | Beam | 50MPa | Concrete Rectangular | 250 | 250 | 625 | 4637.5 | 0.29 | 709.1 | G300E | 1566315.62 | 12.29 | G300E | 772143.75 | 6.06
204 | Story2 | B46 | 50 MPa RC Beam (25 cm x 25 cm) | Beam | 50MPa | Concrete Rectangular | 250 | 250 | 625 | 4637.5 | 0.29 | 709.1 | G300E | 1875578.91 | 14.72 | G300E | 193035.94 | 1.51
205 | Story2 | B47 | 50 MPa RC Beam (25 cm x 25 cm) | Beam | 50MPa | Concrete Rectangular | 250 | 250 | 625 | 4637.5 | 0.29 | 709.1 | G300E | 1875578.91 | 14.72 | G300E | 193035.94 | 1.51
206 | Story2 | B48 | 50 MPa RC Beam (25 cm x 25 cm) | Beam | 50MPa | Concrete Rectangular | 250 | 250 | 625 | 4637.5 | 0.29 | 709.1 | G300E | 1817610.16 | 14.26 | G300E | 0 | 0
207 | Story2 | B49 | 50 MPa RC Beam (25 cm x 25 cm) | Beam | 50MPa | Concrete Rectangular | 250 | 250 | 625 | 4637.5 | 0.29 | 709.1 | G300E | 1779930.47 | 13.97 | G300E | 289553.91 | 2.27
208 | Story2 | B5 | 50 MPa RC Beam (25 cm x 25 cm) | Beam | 50MPa | Concrete Rectangular | 250 | 250 | 625 | 4637.5 | 0.29 | 709.1 | G300E | 1778771.09 | 13.96 | G300E | 289553.91 | 2.27
209 | Story2 | B50 | 50 MPa RC Beam (25 cm x 25 cm) | Beam | 50MPa | Concrete Rectangular | 250 | 250 | 625 | 4637.5 | 0.29 | 709.1 | G300E | 1798190.62 | 14.11 | G300E | 193035.94 | 1.51
210 | Story2 | B51 | 50 MPa RC Beam (25 cm x 25 cm) | Beam | 50MPa | Concrete Rectangular | 250 | 250 | 625 | 4637.5 | 0.29 | 709.1 | G300E | 1779930.47 | 13.97 | G300E | 289553.91 | 2.27
211 | Story2 | B52 | 50 MPa RC Beam (25 cm x 25 cm) | Beam | 50MPa | Concrete Rectangular | 250 | 250 | 625 | 4637.5 | 0.29 | 709.1 | G300E | 1817610.16 | 14.26 | G300E | 0 | 0
212 | Story2 | B53 | 50 MPa RC Beam (25 cm x 25 cm) | Beam | 50MPa | Concrete Rectangular | 250 | 250 | 625 | 4637.5 | 0.29 | 709.1 | G300E | 1875578.91 | 14.72 | G300E | 193035.94 | 1.51
213 | Story2 | B54 | 50 MPa RC Beam (25 cm x 25 cm) | Beam | 50MPa | Concrete Rectangular | 250 | 250 | 625 | 4637.5 | 0.29 | 709.1 | G300E | 1875578.91 | 14.72 | G300E | 193035.94 | 1.51
214 | Story2 | B55 | 50 MPa RC Beam (25 cm x 25 cm) | Beam | 50MPa | Concrete Rectangular | 250 | 250 | 625 | 4637.5 | 0.29 | 709.1 | G300E | 1566315.62 | 12.29 | G300E | 772143.75 | 6.06
215 | Story2 | B56 | 50 MPa RC Beam (25 cm x 25 cm) | Beam | 50MPa | Concrete Rectangular | 250 | 250 | 625 | 4637.5 | 0.29 | 709.1 | G300E | 1566315.62 | 12.29 | G300E | 772143.75 | 6.06
216 | Story2 | B57 | 50 MPa RC Beam (25 cm x 25 cm) | Beam | 50MPa | Concrete Rectangular | 250 | 250 | 625 | 4637.5 | 0.29 | 709.1 | G300E | 1360697.06 | 10.68 | G300E | 655774.55 | 5.15
217 | Story2 | B58 | 50 MPa RC Beam (25 cm x 25 cm) | Beam | 50MPa | Concrete Rectangular | 250 | 250 | 625 | 4637.5 | 0.29 | 709.1 | G300E | 1506028.12 | 11.82 | G300E | 771564.06 | 6.05
218 | Story2 | B59 | 50 MPa RC Beam (25 cm x 25 cm) | Beam | 50MPa | Concrete Rectangular | 250 | 250 | 625 | 4637.5 | 0.29 | 709.1 | G300E | 1297136.03 | 10.18 | G300E | 655774.55 | 5.15
219 | Story2 | B6 | 50 MPa RC Beam (25 cm x 25 cm) | Beam | 50MPa | Concrete Rectangular | 250 | 250 | 625 | 4637.5 | 0.29 | 709.1 | G300E | 1506028.12 | 11.82 | G300E | 771564.06 | 6.05
220 | Story2 | B60 | 50 MPa RC Beam (25 cm x 25 cm) | Beam | 50MPa | Concrete Rectangular | 250 | 250 | 625 | 4637.5 | 0.29 | 709.1 | G300E | 1566315.62 | 12.29 | G300E | 772143.75 | 6.06
221 | Story2 | B7 | 50 MPa RC Beam (25 cm x 25 cm) | Beam | 50MPa | Concrete Rectangular | 250 | 250 | 625 | 4637.5 | 0.29 | 709.1 | G300E | 1779930.47 | 13.97 | G300E | 289553.91 | 2.27
222 | Story2 | B8 | 50 MPa RC Beam (25 cm x 25 cm) | Beam | 50MPa | Concrete Rectangular | 250 | 250 | 625 | 4637.5 | 0.29 | 709.1 | G300E | 1297136.03 | 10.18 | G300E | 655774.55 | 5.15
223 | Story2 | B9 | 50 MPa RC Beam (25 cm x 25 cm) | Beam | 50MPa | Concrete Rectangular | 250 | 250 | 625 | 4637.5 | 0.29 | 709.1 | G300E | 1875578.91 | 14.72 | G300E | 193035.94 | 1.51
224 | Story3 | B1 | 50 MPa RC Beam (25 cm x 25 cm) | Beam | 50MPa | Concrete Rectangular | 250 | 250 | 625 | 4650 | 0.29 | 711.01 | G300E | 1553681.25 | 12.19 | G300E | 771318.75 | 6.05
225 | Story3 | B10 | 50 MPa RC Beam (25 cm x 25 cm) | Beam | 50MPa | Concrete Rectangular | 250 | 250 | 625 | 4650 | 0.29 | 711.01 | G300E | 1584196.88 | 12.43 | G300E | 774225 | 6.07
226 | Story3 | B11 | 50 MPa RC Beam (25 cm x 25 cm) | Beam | 50MPa | Concrete Rectangular | 250 | 250 | 625 | 4650 | 0.29 | 711.01 | G300E | 1584196.88 | 12.43 | G300E | 774225 | 6.07
227 | Story3 | B12 | 50 MPa RC Beam (25 cm x 25 cm) | Beam | 50MPa | Concrete Rectangular | 250 | 250 | 625 | 4650 | 0.29 | 711.01 | G300E | 1514446.88 | 11.88 | G300E | 773062.5 | 6.07
228 | Story3 | B13 | 50 MPa RC Beam (25 cm x 25 cm) | Beam | 50MPa | Concrete Rectangular | 250 | 250 | 625 | 4650 | 0.29 | 711.01 | G300E | 2001825 | 15.71 | G300E | 21191.65 | 0.17
229 | Story3 | B14 | 50 MPa RC Beam (25 cm x 25 cm) | Beam | 50MPa | Concrete Rectangular | 250 | 250 | 625 | 4650 | 0.29 | 711.01 | G300E | 1856221.88 | 14.56 | G300E | 0 | 0
230 | Story3 | B15 | 50 MPa RC Beam (25 cm x 25 cm) | Beam | 50MPa | Concrete Rectangular | 250 | 250 | 625 | 4650 | 0.29 | 711.01 | G300E | 1864359.38 | 14.63 | G300E | 0 | 0
231 | Story3 | B16 | 50 MPa RC Beam (25 cm x 25 cm) | Beam | 50MPa | Concrete Rectangular | 250 | 250 | 625 | 4800 | 0.3 | 733.94 | G300E | 1989900 | 15.61 | G300E | 399600 | 3.14
232 | Story3 | B17 | 50 MPa RC Beam (25 cm x 25 cm) | Beam | 50MPa | Concrete Rectangular | 250 | 250 | 625 | 4650 | 0.29 | 711.01 | G300E | 1713234.38 | 13.44 | G300E | 0 | 0
233 | Story3 | B18 | 50 MPa RC Beam (25 cm x 25 cm) | Beam | 50MPa | Concrete Rectangular | 250 | 250 | 625 | 4800 | 0.3 | 733.94 | G300E | 1969500 | 15.45 | G300E | 399600 | 3.14
234 | Story3 | B19 | 50 MPa RC Beam (25 cm x 25 cm) | Beam | 50MPa | Concrete Rectangular | 250 | 250 | 625 | 4650 | 0.29 | 711.01 | G300E | 1900396.88 | 14.91 | G300E | 0 | 0
235 | Story3 | B2 | 50 MPa RC Beam (25 cm x 25 cm) | Beam | 50MPa | Concrete Rectangular | 250 | 250 | 625 | 4650 | 0.29 | 711.01 | G300E | 1558621.88 | 12.23 | G300E | 771318.75 | 6.05
236 | Story3 | B20 | 50 MPa RC Beam (25 cm x 25 cm) | Beam | 50MPa | Concrete Rectangular | 250 | 250 | 625 | 4650 | 0.29 | 711.01 | G300E | 1900106.25 | 14.91 | G300E | 0 | 0
237 | Story3 | B21 | 50 MPa RC Beam (25 cm x 25 cm) | Beam | 50MPa | Concrete Rectangular | 250 | 250 | 625 | 4650 | 0.29 | 711.01 | G300E | 2032921.88 | 15.95 | G300E | 0 | 0
238 | Story3 | B22 | 50 MPa RC Beam (25 cm x 25 cm) | Beam | 50MPa | Concrete Rectangular | 250 | 250 | 625 | 4650 | 0.29 | 711.01 | G300E | 1515318.75 | 11.89 | G300E | 772771.88 | 6.06
239 | Story3 | B23 | 50 MPa RC Beam (25 cm x 25 cm) | Beam | 50MPa | Concrete Rectangular | 250 | 250 | 625 | 4650 | 0.29 | 711.01 | G300E | 1218881.25 | 9.56 | G300E | 760275 | 5.97
240 | Story3 | B24 | 50 MPa RC Beam (25 cm x 25 cm) | Beam | 50MPa | Concrete Rectangular | 250 | 250 | 625 | 4650 | 0.29 | 711.01 | G300E | 1846631.25 | 14.49 | G300E | 193556.25 | 1.52
241 | Story3 | B25 | 50 MPa RC Beam (25 cm x 25 cm) | Beam | 50MPa | Concrete Rectangular | 250 | 250 | 625 | 4650 | 0.29 | 711.01 | G300E | 1713525 | 13.44 | G300E | 0 | 0
242 | Story3 | B26 | 50 MPa RC Beam (25 cm x 25 cm) | Beam | 50MPa | Concrete Rectangular | 250 | 250 | 625 | 4800 | 0.3 | 733.94 | G300E | 1998600 | 15.68 | G300E | 399600 | 3.14
243 | Story3 | B3 | 50 MPa RC Beam (25 cm x 25 cm) | Beam | 50MPa | Concrete Rectangular | 250 | 250 | 625 | 4650 | 0.29 | 711.01 | G300E | 1992234.38 | 15.63 | G300E | 21191.65 | 0.17
244 | Story3 | B30 | 50 MPa RC Beam (25 cm x 25 cm) | Beam | 50MPa | Concrete Rectangular | 250 | 250 | 625 | 4650 | 0.29 | 711.01 | G300E | 1907953.12 | 14.97 | G300E | 387112.5 | 3.04
245 | Story3 | B31 | 50 MPa RC Beam (25 cm x 25 cm) | Beam | 50MPa | Concrete Rectangular | 250 | 250 | 625 | 4650 | 0.29 | 711.01 | G300E | 1713525 | 13.44 | G300E | 0 | 0
246 | Story3 | B32 | 50 MPa RC Beam (25 cm x 25 cm) | Beam | 50MPa | Concrete Rectangular | 250 | 250 | 625 | 4650 | 0.29 | 711.01 | G300E | 1847503.12 | 14.5 | G300E | 193556.25 | 1.52
247 | Story3 | B33 | 50 MPa RC Beam (25 cm x 25 cm) | Beam | 50MPa | Concrete Rectangular | 250 | 250 | 625 | 4650 | 0.29 | 711.01 | G300E | 1218881.25 | 9.56 | G300E | 760275 | 5.97
248 | Story3 | B34 | 50 MPa RC Beam (25 cm x 25 cm) | Beam | 50MPa | Concrete Rectangular | 250 | 250 | 625 | 4650 | 0.29 | 711.01 | G300E | 1515318.75 | 11.89 | G300E | 772771.88 | 6.06
249 | Story3 | B35 | 50 MPa RC Beam (25 cm x 25 cm) | Beam | 50MPa | Concrete Rectangular | 250 | 250 | 625 | 4650 | 0.29 | 711.01 | G300E | 1847503.12 | 14.5 | G300E | 193556.25 | 1.52
250 | Story3 | B36 | 50 MPa RC Beam (25 cm x 25 cm) | Beam | 50MPa | Concrete Rectangular | 250 | 250 | 625 | 4650 | 0.29 | 711.01 | G300E | 1900396.88 | 14.91 | G300E | 0 | 0
251 | Story3 | B37 | 50 MPa RC Beam (25 cm x 25 cm) | Beam | 50MPa | Concrete Rectangular | 250 | 250 | 625 | 4800 | 0.3 | 733.94 | G300E | 1969200 | 15.45 | G300E | 399600 | 3.14
252 | Story3 | B38 | 50 MPa RC Beam (25 cm x 25 cm) | Beam | 50MPa | Concrete Rectangular | 250 | 250 | 625 | 4650 | 0.29 | 711.01 | G300E | 1907953.12 | 14.97 | G300E | 387112.5 | 3.04
253 | Story3 | B4 | 50 MPa RC Beam (25 cm x 25 cm) | Beam | 50MPa | Concrete Rectangular | 250 | 250 | 625 | 4650 | 0.29 | 711.01 | G300E | 1515028.12 | 11.89 | G300E | 773062.5 | 6.07
254 | Story3 | B40 | 50 MPa RC Beam (25 cm x 25 cm) | Beam | 50MPa | Concrete Rectangular | 250 | 250 | 625 | 4650 | 0.29 | 711.01 | G300E | 1907953.12 | 14.97 | G300E | 387112.5 | 3.04
255 | Story3 | B41 | 50 MPa RC Beam (25 cm x 25 cm) | Beam | 50MPa | Concrete Rectangular | 250 | 250 | 625 | 4650 | 0.29 | 711.01 | G300E | 1907953.12 | 14.97 | G300E | 387112.5 | 3.04
256 | Story3 | B42 | 50 MPa RC Beam (25 cm x 25 cm) | Beam | 50MPa | Concrete Rectangular | 250 | 250 | 625 | 4650 | 0.29 | 711.01 | G300E | 1900106.25 | 14.91 | G300E | 0 | 0
257 | Story3 | B43 | 50 MPa RC Beam (25 cm x 25 cm) | Beam | 50MPa | Concrete Rectangular | 250 | 250 | 625 | 4650 | 0.29 | 711.01 | G300E | 1847503.12 | 14.5 | G300E | 193556.25 | 1.52
258 | Story3 | B44 | 50 MPa RC Beam (25 cm x 25 cm) | Beam | 50MPa | Concrete Rectangular | 250 | 250 | 625 | 4650 | 0.29 | 711.01 | G300E | 1515318.75 | 11.89 | G300E | 772771.88 | 6.06
259 | Story3 | B45 | 50 MPa RC Beam (25 cm x 25 cm) | Beam | 50MPa | Concrete Rectangular | 250 | 250 | 625 | 4650 | 0.29 | 711.01 | G300E | 1584196.88 | 12.43 | G300E | 774225 | 6.07
260 | Story3 | B46 | 50 MPa RC Beam (25 cm x 25 cm) | Beam | 50MPa | Concrete Rectangular | 250 | 250 | 625 | 4650 | 0.29 | 711.01 | G300E | 2032921.88 | 15.95 | G300E | 0 | 0
261 | Story3 | B47 | 50 MPa RC Beam (25 cm x 25 cm) | Beam | 50MPa | Concrete Rectangular | 250 | 250 | 625 | 4650 | 0.29 | 711.01 | G300E | 2032921.88 | 15.95 | G300E | 0 | 0
262 | Story3 | B48 | 50 MPa RC Beam (25 cm x 25 cm) | Beam | 50MPa | Concrete Rectangular | 250 | 250 | 625 | 4650 | 0.29 | 711.01 | G300E | 1900106.25 | 14.91 | G300E | 0 | 0
263 | Story3 | B49 | 50 MPa RC Beam (25 cm x 25 cm) | Beam | 50MPa | Concrete Rectangular | 250 | 250 | 625 | 4650 | 0.29 | 711.01 | G300E | 1847503.12 | 14.5 | G300E | 193556.25 | 1.52
264 | Story3 | B5 | 50 MPa RC Beam (25 cm x 25 cm) | Beam | 50MPa | Concrete Rectangular | 250 | 250 | 625 | 4650 | 0.29 | 711.01 | G300E | 1846050 | 14.48 | G300E | 193556.25 | 1.52
265 | Story3 | B50 | 50 MPa RC Beam (25 cm x 25 cm) | Beam | 50MPa | Concrete Rectangular | 250 | 250 | 625 | 4650 | 0.29 | 711.01 | G300E | 1713525 | 13.44 | G300E | 0 | 0
266 | Story3 | B51 | 50 MPa RC Beam (25 cm x 25 cm) | Beam | 50MPa | Concrete Rectangular | 250 | 250 | 625 | 4650 | 0.29 | 711.01 | G300E | 1847503.12 | 14.5 | G300E | 193556.25 | 1.52
267 | Story3 | B52 | 50 MPa RC Beam (25 cm x 25 cm) | Beam | 50MPa | Concrete Rectangular | 250 | 250 | 625 | 4650 | 0.29 | 711.01 | G300E | 1900106.25 | 14.91 | G300E | 0 | 0
268 | Story3 | B53 | 50 MPa RC Beam (25 cm x 25 cm) | Beam | 50MPa | Concrete Rectangular | 250 | 250 | 625 | 4650 | 0.29 | 711.01 | G300E | 2032921.88 | 15.95 | G300E | 0 | 0
269 | Story3 | B54 | 50 MPa RC Beam (25 cm x 25 cm) | Beam | 50MPa | Concrete Rectangular | 250 | 250 | 625 | 4650 | 0.29 | 711.01 | G300E | 2032921.88 | 15.95 | G300E | 0 | 0
270 | Story3 | B55 | 50 MPa RC Beam (25 cm x 25 cm) | Beam | 50MPa | Concrete Rectangular | 250 | 250 | 625 | 4650 | 0.29 | 711.01 | G300E | 1584196.88 | 12.43 | G300E | 774225 | 6.07
271 | Story3 | B56 | 50 MPa RC Beam (25 cm x 25 cm) | Beam | 50MPa | Concrete Rectangular | 250 | 250 | 625 | 4650 | 0.29 | 711.01 | G300E | 1584196.88 | 12.43 | G300E | 774225 | 6.07
272 | Story3 | B57 | 50 MPa RC Beam (25 cm x 25 cm) | Beam | 50MPa | Concrete Rectangular | 250 | 250 | 625 | 4650 | 0.29 | 711.01 | G300E | 1515318.75 | 11.89 | G300E | 772771.88 | 6.06
273 | Story3 | B58 | 50 MPa RC Beam (25 cm x 25 cm) | Beam | 50MPa | Concrete Rectangular | 250 | 250 | 625 | 4650 | 0.29 | 711.01 | G300E | 1218881.25 | 9.56 | G300E | 760275 | 5.97
274 | Story3 | B59 | 50 MPa RC Beam (25 cm x 25 cm) | Beam | 50MPa | Concrete Rectangular | 250 | 250 | 625 | 4650 | 0.29 | 711.01 | G300E | 1515318.75 | 11.89 | G300E | 772771.88 | 6.06
275 | Story3 | B6 | 50 MPa RC Beam (25 cm x 25 cm) | Beam | 50MPa | Concrete Rectangular | 250 | 250 | 625 | 4650 | 0.29 | 711.01 | G300E | 1218881.25 | 9.56 | G300E | 760275 | 5.97
276 | Story3 | B60 | 50 MPa RC Beam (25 cm x 25 cm) | Beam | 50MPa | Concrete Rectangular | 250 | 250 | 625 | 4650 | 0.29 | 711.01 | G300E | 1584196.88 | 12.43 | G300E | 774225 | 6.07
277 | Story3 | B7 | 50 MPa RC Beam (25 cm x 25 cm) | Beam | 50MPa | Concrete Rectangular | 250 | 250 | 625 | 4650 | 0.29 | 711.01 | G300E | 1847503.12 | 14.5 | G300E | 193556.25 | 1.52
278 | Story3 | B8 | 50 MPa RC Beam (25 cm x 25 cm) | Beam | 50MPa | Concrete Rectangular | 250 | 250 | 625 | 4650 | 0.29 | 711.01 | G300E | 1515318.75 | 11.89 | G300E | 772771.88 | 6.06
279 | Story3 | B9 | 50 MPa RC Beam (25 cm x 25 cm) | Beam | 50MPa | Concrete Rectangular | 250 | 250 | 625 | 4650 | 0.29 | 711.01 | G300E | 2032921.88 | 15.95 | G300E | 0 | 0
280 | Story4 | B1 | 50 MPa RC Beam (25 cm x 25 cm) | Beam | 50MPa | Concrete Rectangular | 250 | 250 | 625 | 4650 | 0.29 | 711.01 | G300E | 1561237.5 | 12.25 | G300E | 773643.75 | 6.07
281 | Story4 | B10 | 50 MPa RC Beam (25 cm x 25 cm) | Beam | 50MPa | Concrete Rectangular | 250 | 250 | 625 | 4650 | 0.29 | 711.01 | G300E | 1595531.25 | 12.52 | G300E | 774225 | 6.07
282 | Story4 | B11 | 50 MPa RC Beam (25 cm x 25 cm) | Beam | 50MPa | Concrete Rectangular | 250 | 250 | 625 | 4650 | 0.29 | 711.01 | G300E | 1595531.25 | 12.52 | G300E | 774225 | 6.07
283 | Story4 | B12 | 50 MPa RC Beam (25 cm x 25 cm) | Beam | 50MPa | Concrete Rectangular | 250 | 250 | 625 | 4650 | 0.29 | 711.01 | G300E | 1354244.12 | 10.63 | G300E | 1189830.38 | 9.34
284 | Story4 | B13 | 50 MPa RC Beam (25 cm x 25 cm) | Beam | 50MPa | Concrete Rectangular | 250 | 250 | 625 | 4650 | 0.29 | 711.01 | G300E | 1847503.12 | 14.5 | G300E | 0 | 0
285 | Story4 | B14 | 50 MPa RC Beam (25 cm x 25 cm) | Beam | 50MPa | Concrete Rectangular | 250 | 250 | 625 | 4650 | 0.29 | 711.01 | G300E | 1754793.75 | 13.77 | G300E | 0 | 0
286 | Story4 | B15 | 50 MPa RC Beam (25 cm x 25 cm) | Beam | 50MPa | Concrete Rectangular | 250 | 250 | 625 | 4650 | 0.29 | 711.01 | G300E | 1762059.38 | 13.83 | G300E | 0 | 0
287 | Story4 | B16 | 50 MPa RC Beam (25 cm x 25 cm) | Beam | 50MPa | Concrete Rectangular | 250 | 250 | 625 | 4800 | 0.3 | 733.94 | G300E | 2096100 | 16.45 | G300E | 399600 | 3.14
288 | Story4 | B17 | 50 MPa RC Beam (25 cm x 25 cm) | Beam | 50MPa | Concrete Rectangular | 250 | 250 | 625 | 4650 | 0.29 | 711.01 | G300E | 1749271.88 | 13.73 | G300E | 387112.5 | 3.04
289 | Story4 | B18 | 50 MPa RC Beam (25 cm x 25 cm) | Beam | 50MPa | Concrete Rectangular | 250 | 250 | 625 | 4800 | 0.3 | 733.94 | G300E | 2141700 | 16.8 | G300E | 499500 | 3.92
290 | Story4 | B19 | 50 MPa RC Beam (25 cm x 25 cm) | Beam | 50MPa | Concrete Rectangular | 250 | 250 | 625 | 4650 | 0.29 | 711.01 | G300E | 1796062.5 | 14.09 | G300E | 0 | 0
291 | Story4 | B2 | 50 MPa RC Beam (25 cm x 25 cm) | Beam | 50MPa | Concrete Rectangular | 250 | 250 | 625 | 4650 | 0.29 | 711.01 | G300E | 1566468.75 | 12.29 | G300E | 773062.5 | 6.07
292 | Story4 | B20 | 50 MPa RC Beam (25 cm x 25 cm) | Beam | 50MPa | Concrete Rectangular | 250 | 250 | 625 | 4650 | 0.29 | 711.01 | G300E | 1795771.88 | 14.09 | G300E | 0 | 0
293 | Story4 | B21 | 50 MPa RC Beam (25 cm x 25 cm) | Beam | 50MPa | Concrete Rectangular | 250 | 250 | 625 | 4650 | 0.29 | 711.01 | G300E | 1875693.75 | 14.72 | G300E | 0 | 0
294 | Story4 | B22 | 50 MPa RC Beam (25 cm x 25 cm) | Beam | 50MPa | Concrete Rectangular | 250 | 250 | 625 | 4650 | 0.29 | 711.01 | G300E | 1354244.12 | 10.63 | G300E | 1189830.38 | 9.34
295 | Story4 | B23 | 50 MPa RC Beam (25 cm x 25 cm) | Beam | 50MPa | Concrete Rectangular | 250 | 250 | 625 | 4650 | 0.29 | 711.01 | G300E | 1524037.5 | 11.96 | G300E | 768993.75 | 6.03
296 | Story4 | B24 | 50 MPa RC Beam (25 cm x 25 cm) | Beam | 50MPa | Concrete Rectangular | 250 | 250 | 625 | 4650 | 0.29 | 711.01 | G300E | 1799550 | 14.12 | G300E | 387112.5 | 3.04
297 | Story4 | B25 | 50 MPa RC Beam (25 cm x 25 cm) | Beam | 50MPa | Concrete Rectangular | 250 | 250 | 625 | 4650 | 0.29 | 711.01 | G300E | 1748981.25 | 13.72 | G300E | 387112.5 | 3.04
298 | Story4 | B26 | 50 MPa RC Beam (25 cm x 25 cm) | Beam | 50MPa | Concrete Rectangular | 250 | 250 | 625 | 4800 | 0.3 | 733.94 | G300E | 2106300 | 16.53 | G300E | 499500 | 3.92
299 | Story4 | B3 | 50 MPa RC Beam (25 cm x 25 cm) | Beam | 50MPa | Concrete Rectangular | 250 | 250 | 625 | 4650 | 0.29 | 711.01 | G300E | 1839365.62 | 14.43 | G300E | 0 | 0
300 | Story4 | B30 | 50 MPa RC Beam (25 cm x 25 cm) | Beam | 50MPa | Concrete Rectangular | 250 | 250 | 625 | 4650 | 0.29 | 711.01 | G300E | 2074771.88 | 16.28 | G300E | 483890.62 | 3.8
301 | Story4 | B31 | 50 MPa RC Beam (25 cm x 25 cm) | Beam | 50MPa | Concrete Rectangular | 250 | 250 | 625 | 4650 | 0.29 | 711.01 | G300E | 1749562.5 | 13.73 | G300E | 387112.5 | 3.04
302 | Story4 | B32 | 50 MPa RC Beam (25 cm x 25 cm) | Beam | 50MPa | Concrete Rectangular | 250 | 250 | 625 | 4650 | 0.29 | 711.01 | G300E | 1799550 | 14.12 | G300E | 290334.38 | 2.28
303 | Story4 | B33 | 50 MPa RC Beam (25 cm x 25 cm) | Beam | 50MPa | Concrete Rectangular | 250 | 250 | 625 | 4650 | 0.29 | 711.01 | G300E | 1524037.5 | 11.96 | G300E | 768993.75 | 6.03
304 | Story4 | B34 | 50 MPa RC Beam (25 cm x 25 cm) | Beam | 50MPa | Concrete Rectangular | 250 | 250 | 625 | 4650 | 0.29 | 711.01 | G300E | 1354244.12 | 10.63 | G300E | 1169885.29 | 9.18
305 | Story4 | B35 | 50 MPa RC Beam (25 cm x 25 cm) | Beam | 50MPa | Concrete Rectangular | 250 | 250 | 625 | 4650 | 0.29 | 711.01 | G300E | 1799550 | 14.12 | G300E | 290334.38 | 2.28
306 | Story4 | B36 | 50 MPa RC Beam (25 cm x 25 cm) | Beam | 50MPa | Concrete Rectangular | 250 | 250 | 625 | 4650 | 0.29 | 711.01 | G300E | 1796062.5 | 14.09 | G300E | 0 | 0
307 | Story4 | B37 | 50 MPa RC Beam (25 cm x 25 cm) | Beam | 50MPa | Concrete Rectangular | 250 | 250 | 625 | 4800 | 0.3 | 733.94 | G300E | 2141700 | 16.8 | G300E | 499500 | 3.92
308 | Story4 | B38 | 50 MPa RC Beam (25 cm x 25 cm) | Beam | 50MPa | Concrete Rectangular | 250 | 250 | 625 | 4650 | 0.29 | 711.01 | G300E | 2074771.88 | 16.28 | G300E | 483890.62 | 3.8
309 | Story4 | B4 | 50 MPa RC Beam (25 cm x 25 cm) | Beam | 50MPa | Concrete Rectangular | 250 | 250 | 625 | 4650 | 0.29 | 711.01 | G300E | 1354244.12 | 10.63 | G300E | 1189830.38 | 9.34
310 | Story4 | B40 | 50 MPa RC Beam (25 cm x 25 cm) | Beam | 50MPa | Concrete Rectangular | 250 | 250 | 625 | 4650 | 0.29 | 711.01 | G300E | 2074771.88 | 16.28 | G300E | 483890.62 | 3.8
311 | Story4 | B41 | 50 MPa RC Beam (25 cm x 25 cm) | Beam | 50MPa | Concrete Rectangular | 250 | 250 | 625 | 4650 | 0.29 | 711.01 | G300E | 2074771.88 | 16.28 | G300E | 483890.62 | 3.8
312 | Story4 | B42 | 50 MPa RC Beam (25 cm x 25 cm) | Beam | 50MPa | Concrete Rectangular | 250 | 250 | 625 | 4650 | 0.29 | 711.01 | G300E | 1795771.88 | 14.09 | G300E | 0 | 0
313 | Story4 | B43 | 50 MPa RC Beam (25 cm x 25 cm) | Beam | 50MPa | Concrete Rectangular | 250 | 250 | 625 | 4650 | 0.29 | 711.01 | G300E | 1799550 | 14.12 | G300E | 290334.38 | 2.28
314 | Story4 | B44 | 50 MPa RC Beam (25 cm x 25 cm) | Beam | 50MPa | Concrete Rectangular | 250 | 250 | 625 | 4650 | 0.29 | 711.01 | G300E | 1354244.12 | 10.63 | G300E | 1169885.29 | 9.18
315 | Story4 | B45 | 50 MPa RC Beam (25 cm x 25 cm) | Beam | 50MPa | Concrete Rectangular | 250 | 250 | 625 | 4650 | 0.29 | 711.01 | G300E | 1595531.25 | 12.52 | G300E | 774225 | 6.07
316 | Story4 | B46 | 50 MPa RC Beam (25 cm x 25 cm) | Beam | 50MPa | Concrete Rectangular | 250 | 250 | 625 | 4650 | 0.29 | 711.01 | G300E | 1875693.75 | 14.72 | G300E | 0 | 0
317 | Story4 | B47 | 50 MPa RC Beam (25 cm x 25 cm) | Beam | 50MPa | Concrete Rectangular | 250 | 250 | 625 | 4650 | 0.29 | 711.01 | G300E | 1875693.75 | 14.72 | G300E | 0 | 0
318 | Story4 | B48 | 50 MPa RC Beam (25 cm x 25 cm) | Beam | 50MPa | Concrete Rectangular | 250 | 250 | 625 | 4650 | 0.29 | 711.01 | G300E | 1795771.88 | 14.09 | G300E | 0 | 0
319 | Story4 | B49 | 50 MPa RC Beam (25 cm x 25 cm) | Beam | 50MPa | Concrete Rectangular | 250 | 250 | 625 | 4650 | 0.29 | 711.01 | G300E | 1799550 | 14.12 | G300E | 290334.38 | 2.28
320 | Story4 | B5 | 50 MPa RC Beam (25 cm x 25 cm) | Beam | 50MPa | Concrete Rectangular | 250 | 250 | 625 | 4650 | 0.29 | 711.01 | G300E | 1798387.5 | 14.11 | G300E | 387112.5 | 3.04
321 | Story4 | B50 | 50 MPa RC Beam (25 cm x 25 cm) | Beam | 50MPa | Concrete Rectangular | 250 | 250 | 625 | 4650 | 0.29 | 711.01 | G300E | 1749562.5 | 13.73 | G300E | 387112.5 | 3.04
322 | Story4 | B51 | 50 MPa RC Beam (25 cm x 25 cm) | Beam | 50MPa | Concrete Rectangular | 250 | 250 | 625 | 4650 | 0.29 | 711.01 | G300E | 1799550 | 14.12 | G300E | 290334.38 | 2.28
323 | Story4 | B52 | 50 MPa RC Beam (25 cm x 25 cm) | Beam | 50MPa | Concrete Rectangular | 250 | 250 | 625 | 4650 | 0.29 | 711.01 | G300E | 1795771.88 | 14.09 | G300E | 0 | 0
324 | Story4 | B53 | 50 MPa RC Beam (25 cm x 25 cm) | Beam | 50MPa | Concrete Rectangular | 250 | 250 | 625 | 4650 | 0.29 | 711.01 | G300E | 1875693.75 | 14.72 | G300E | 0 | 0
325 | Story4 | B54 | 50 MPa RC Beam (25 cm x 25 cm) | Beam | 50MPa | Concrete Rectangular | 250 | 250 | 625 | 4650 | 0.29 | 711.01 | G300E | 1875693.75 | 14.72 | G300E | 0 | 0
326 | Story4 | B55 | 50 MPa RC Beam (25 cm x 25 cm) | Beam | 50MPa | Concrete Rectangular | 250 | 250 | 625 | 4650 | 0.29 | 711.01 | G300E | 1595531.25 | 12.52 | G300E | 774225 | 6.07
327 | Story4 | B56 | 50 MPa RC Beam (25 cm x 25 cm) | Beam | 50MPa | Concrete Rectangular | 250 | 250 | 625 | 4650 | 0.29 | 711.01 | G300E | 1595531.25 | 12.52 | G300E | 774225 | 6.07
328 | Story4 | B57 | 50 MPa RC Beam (25 cm x 25 cm) | Beam | 50MPa | Concrete Rectangular | 250 | 250 | 625 | 4650 | 0.29 | 711.01 | G300E | 1354244.12 | 10.63 | G300E | 1189830.38 | 9.34
329 | Story4 | B58 | 50 MPa RC Beam (25 cm x 25 cm) | Beam | 50MPa | Concrete Rectangular | 250 | 250 | 625 | 4650 | 0.29 | 711.01 | G300E | 1524037.5 | 11.96 | G300E | 768993.75 | 6.03
330 | Story4 | B59 | 50 MPa RC Beam (25 cm x 25 cm) | Beam | 50MPa | Concrete Rectangular | 250 | 250 | 625 | 4650 | 0.29 | 711.01 | G300E | 1354244.12 | 10.63 | G300E | 1169885.29 | 9.18
331 | Story4 | B6 | 50 MPa RC Beam (25 cm x 25 cm) | Beam | 50MPa | Concrete Rectangular | 250 | 250 | 625 | 4650 | 0.29 | 711.01 | G300E | 1524037.5 | 11.96 | G300E | 768993.75 | 6.03
332 | Story4 | B60 | 50 MPa RC Beam (25 cm x 25 cm) | Beam | 50MPa | Concrete Rectangular | 250 | 250 | 625 | 4650 | 0.29 | 711.01 | G300E | 1595531.25 | 12.52 | G300E | 774225 | 6.07
333 | Story4 | B7 | 50 MPa RC Beam (25 cm x 25 cm) | Beam | 50MPa | Concrete Rectangular | 250 | 250 | 625 | 4650 | 0.29 | 711.01 | G300E | 1799550 | 14.12 | G300E | 290334.38 | 2.28
334 | Story4 | B8 | 50 MPa RC Beam (25 cm x 25 cm) | Beam | 50MPa | Concrete Rectangular | 250 | 250 | 625 | 4650 | 0.29 | 711.01 | G300E | 1354244.12 | 10.63 | G300E | 1169885.29 | 9.18
335 | Story4 | B9 | 50 MPa RC Beam (25 cm x 25 cm) | Beam | 50MPa | Concrete Rectangular | 250 | 250 | 625 | 4650 | 0.29 | 711.01 | G300E | 1875693.75 | 14.72 | G300E | 0 | 0
336 | Story5 | B1 | 50 MPa RC Beam (25 cm x 25 cm) | Beam | 50MPa | Concrete Rectangular | 250 | 250 | 625 | 4662.5 | 0.29 | 712.92 | G300E | 1402041.18 | 11 | G300E | 541398.53 | 4.25
337 | Story5 | B10 | 50 MPa RC Beam (25 cm x 25 cm) | Beam | 50MPa | Concrete Rectangular | 250 | 250 | 625 | 4662.5 | 0.29 | 712.92 | G300E | 1353222.06 | 10.62 | G300E | 538655.88 | 4.23
338 | Story5 | B11 | 50 MPa RC Beam (25 cm x 25 cm) | Beam | 50MPa | Concrete Rectangular | 250 | 250 | 625 | 4662.5 | 0.29 | 712.92 | G300E | 1399572.79 | 10.98 | G300E | 538655.88 | 4.23
339 | Story5 | B12 | 50 MPa RC Beam (25 cm x 25 cm) | Beam | 50MPa | Concrete Rectangular | 250 | 250 | 625 | 4662.5 | 0.29 | 712.92 | G300E | 1539499.22 | 12.08 | G300E | 776306.25 | 6.09
340 | Story5 | B13 | 50 MPa RC Beam (25 cm x 25 cm) | Beam | 50MPa | Concrete Rectangular | 250 | 250 | 625 | 4662.5 | 0.29 | 712.92 | G300E | 1834110.94 | 14.39 | G300E | 388153.12 | 3.05
341 | Story5 | B14 | 50 MPa RC Beam (25 cm x 25 cm) | Beam | 50MPa | Concrete Rectangular | 250 | 250 | 625 | 4662.5 | 0.29 | 712.92 | G300E | 1825368.75 | 14.32 | G300E | 0 | 0
342 | Story5 | B15 | 50 MPa RC Beam (25 cm x 25 cm) | Beam | 50MPa | Concrete Rectangular | 250 | 250 | 625 | 4662.5 | 0.29 | 712.92 | G300E | 1832653.91 | 14.38 | G300E | 0 | 0
343 | Story5 | B16 | 50 MPa RC Beam (25 cm x 25 cm) | Beam | 50MPa | Concrete Rectangular | 250 | 250 | 625 | 4800 | 0.3 | 733.94 | G300E | 2134800 | 16.75 | G300E | 399600 | 3.14
344 | Story5 | B17 | 50 MPa RC Beam (25 cm x 25 cm) | Beam | 50MPa | Concrete Rectangular | 250 | 250 | 625 | 4662.5 | 0.29 | 712.92 | G300E | 1755722.66 | 13.78 | G300E | 582229.69 | 4.57
345 | Story5 | B18 | 50 MPa RC Beam (25 cm x 25 cm) | Beam | 50MPa | Concrete Rectangular | 250 | 250 | 625 | 4800 | 0.3 | 733.94 | G300E | 2179800 | 17.1 | G300E | 399600 | 3.14
346 | Story5 | B19 | 50 MPa RC Beam (25 cm x 25 cm) | Beam | 50MPa | Concrete Rectangular | 250 | 250 | 625 | 4662.5 | 0.29 | 712.92 | G300E | 1868205.47 | 14.66 | G300E | 0 | 0
347 | Story5 | B2 | 50 MPa RC Beam (25 cm x 25 cm) | Beam | 50MPa | Concrete Rectangular | 250 | 250 | 625 | 4662.5 | 0.29 | 712.92 | G300E | 1401218.38 | 10.99 | G300E | 538655.88 | 4.23
348 | Story5 | B20 | 50 MPa RC Beam (25 cm x 25 cm) | Beam | 50MPa | Concrete Rectangular | 250 | 250 | 625 | 4662.5 | 0.29 | 712.92 | G300E | 1867914.06 | 14.66 | G300E | 0 | 0
349 | Story5 | B21 | 50 MPa RC Beam (25 cm x 25 cm) | Beam | 50MPa | Concrete Rectangular | 250 | 250 | 625 | 4662.5 | 0.29 | 712.92 | G300E | 1860046.09 | 14.59 | G300E | 485191.41 | 3.81
350 | Story5 | B22 | 50 MPa RC Beam (25 cm x 25 cm) | Beam | 50MPa | Concrete Rectangular | 250 | 250 | 625 | 4662.5 | 0.29 | 712.92 | G300E | 1540956.25 | 12.09 | G300E | 776306.25 | 6.09
351 | Story5 | B23 | 50 MPa RC Beam (25 cm x 25 cm) | Beam | 50MPa | Concrete Rectangular | 250 | 250 | 625 | 4662.5 | 0.29 | 712.92 | G300E | 1538625 | 12.07 | G300E | 776306.25 | 6.09
352 | Story5 | B24 | 50 MPa RC Beam (25 cm x 25 cm) | Beam | 50MPa | Concrete Rectangular | 250 | 250 | 625 | 4662.5 | 0.29 | 712.92 | G300E | 2039843.75 | 16.01 | G300E | 0 | 0
353 | Story5 | B25 | 50 MPa RC Beam (25 cm x 25 cm) | Beam | 50MPa | Concrete Rectangular | 250 | 250 | 625 | 4662.5 | 0.29 | 712.92 | G300E | 1755722.66 | 13.78 | G300E | 582229.69 | 4.57
354 | Story5 | B26 | 50 MPa RC Beam (25 cm x 25 cm) | Beam | 50MPa | Concrete Rectangular | 250 | 250 | 625 | 4800 | 0.3 | 733.94 | G300E | 2144700 | 16.83 | G300E | 399600 | 3.14
355 | Story5 | B3 | 50 MPa RC Beam (25 cm x 25 cm) | Beam | 50MPa | Concrete Rectangular | 250 | 250 | 625 | 4662.5 | 0.29 | 712.92 | G300E | 1821871.88 | 14.3 | G300E | 388153.12 | 3.05
356 | Story5 | B30 | 50 MPa RC Beam (25 cm x 25 cm) | Beam | 50MPa | Concrete Rectangular | 250 | 250 | 625 | 4662.5 | 0.29 | 712.92 | G300E | 2117357.81 | 16.61 | G300E | 388153.12 | 3.05
357 | Story5 | B31 | 50 MPa RC Beam (25 cm x 25 cm) | Beam | 50MPa | Concrete Rectangular | 250 | 250 | 625 | 4662.5 | 0.29 | 712.92 | G300E | 1756014.06 | 13.78 | G300E | 582229.69 | 4.57
358 | Story5 | B32 | 50 MPa RC Beam (25 cm x 25 cm) | Beam | 50MPa | Concrete Rectangular | 250 | 250 | 625 | 4662.5 | 0.29 | 712.92 | G300E | 2040135.16 | 16.01 | G300E | 0 | 0
359 | Story5 | B33 | 50 MPa RC Beam (25 cm x 25 cm) | Beam | 50MPa | Concrete Rectangular | 250 | 250 | 625 | 4662.5 | 0.29 | 712.92 | G300E | 1538625 | 12.07 | G300E | 776306.25 | 6.09
360 | Story5 | B34 | 50 MPa RC Beam (25 cm x 25 cm) | Beam | 50MPa | Concrete Rectangular | 250 | 250 | 625 | 4662.5 | 0.29 | 712.92 | G300E | 1540956.25 | 12.09 | G300E | 776306.25 | 6.09
361 | Story5 | B35 | 50 MPa RC Beam (25 cm x 25 cm) | Beam | 50MPa | Concrete Rectangular | 250 | 250 | 625 | 4662.5 | 0.29 | 712.92 | G300E | 2039843.75 | 16.01 | G300E | 0 | 0
362 | Story5 | B36 | 50 MPa RC Beam (25 cm x 25 cm) | Beam | 50MPa | Concrete Rectangular | 250 | 250 | 625 | 4662.5 | 0.29 | 712.92 | G300E | 1868205.47 | 14.66 | G300E | 0 | 0
363 | Story5 | B37 | 50 MPa RC Beam (25 cm x 25 cm) | Beam | 50MPa | Concrete Rectangular | 250 | 250 | 625 | 4800 | 0.3 | 733.94 | G300E | 2179800 | 17.1 | G300E | 399600 | 3.14
364 | Story5 | B38 | 50 MPa RC Beam (25 cm x 25 cm) | Beam | 50MPa | Concrete Rectangular | 250 | 250 | 625 | 4662.5 | 0.29 | 712.92 | G300E | 2117357.81 | 16.61 | G300E | 388153.12 | 3.05
365 | Story5 | B4 | 50 MPa RC Beam (25 cm x 25 cm) | Beam | 50MPa | Concrete Rectangular | 250 | 250 | 625 | 4662.5 | 0.29 | 712.92 | G300E | 1540664.84 | 12.09 | G300E | 776306.25 | 6.09
366 | Story5 | B40 | 50 MPa RC Beam (25 cm x 25 cm) | Beam | 50MPa | Concrete Rectangular | 250 | 250 | 625 | 4662.5 | 0.29 | 712.92 | G300E | 2117066.41 | 16.61 | G300E | 388153.12 | 3.05
367 | Story5 | B41 | 50 MPa RC Beam (25 cm x 25 cm) | Beam | 50MPa | Concrete Rectangular | 250 | 250 | 625 | 4662.5 | 0.29 | 712.92 | G300E | 2117357.81 | 16.61 | G300E | 388153.12 | 3.05
368 | Story5 | B42 | 50 MPa RC Beam (25 cm x 25 cm) | Beam | 50MPa | Concrete Rectangular | 250 | 250 | 625 | 4662.5 | 0.29 | 712.92 | G300E | 1867914.06 | 14.66 | G300E | 0 | 0
369 | Story5 | B43 | 50 MPa RC Beam (25 cm x 25 cm) | Beam | 50MPa | Concrete Rectangular | 250 | 250 | 625 | 4662.5 | 0.29 | 712.92 | G300E | 2040135.16 | 16.01 | G300E | 0 | 0
370 | Story5 | B44 | 50 MPa RC Beam (25 cm x 25 cm) | Beam | 50MPa | Concrete Rectangular | 250 | 250 | 625 | 4662.5 | 0.29 | 712.92 | G300E | 1540956.25 | 12.09 | G300E | 776306.25 | 6.09
371 | Story5 | B45 | 50 MPa RC Beam (25 cm x 25 cm) | Beam | 50MPa | Concrete Rectangular | 250 | 250 | 625 | 4662.5 | 0.29 | 712.92 | G300E | 1353222.06 | 10.62 | G300E | 538655.88 | 4.23
372 | Story5 | B46 | 50 MPa RC Beam (25 cm x 25 cm) | Beam | 50MPa | Concrete Rectangular | 250 | 250 | 625 | 4662.5 | 0.29 | 712.92 | G300E | 1860046.09 | 14.59 | G300E | 485191.41 | 3.81
373 | Story5 | B47 | 50 MPa RC Beam (25 cm x 25 cm) | Beam | 50MPa | Concrete Rectangular | 250 | 250 | 625 | 4662.5 | 0.29 | 712.92 | G300E | 1860046.09 | 14.59 | G300E | 485191.41 | 3.81
374 | Story5 | B48 | 50 MPa RC Beam (25 cm x 25 cm) | Beam | 50MPa | Concrete Rectangular | 250 | 250 | 625 | 4662.5 | 0.29 | 712.92 | G300E | 1867914.06 | 14.66 | G300E | 0 | 0
375 | Story5 | B49 | 50 MPa RC Beam (25 cm x 25 cm) | Beam | 50MPa | Concrete Rectangular | 250 | 250 | 625 | 4662.5 | 0.29 | 712.92 | G300E | 2040135.16 | 16.01 | G300E | 0 | 0
376 | Story5 | B5 | 50 MPa RC Beam (25 cm x 25 cm) | Beam | 50MPa | Concrete Rectangular | 250 | 250 | 625 | 4662.5 | 0.29 | 712.92 | G300E | 2039552.34 | 16 | G300E | 0 | 0
377 | Story5 | B50 | 50 MPa RC Beam (25 cm x 25 cm) | Beam | 50MPa | Concrete Rectangular | 250 | 250 | 625 | 4662.5 | 0.29 | 712.92 | G300E | 1756014.06 | 13.78 | G300E | 582229.69 | 4.57
378 | Story5 | B51 | 50 MPa RC Beam (25 cm x 25 cm) | Beam | 50MPa | Concrete Rectangular | 250 | 250 | 625 | 4662.5 | 0.29 | 712.92 | G300E | 2040135.16 | 16.01 | G300E | 0 | 0
379 | Story5 | B52 | 50 MPa RC Beam (25 cm x 25 cm) | Beam | 50MPa | Concrete Rectangular | 250 | 250 | 625 | 4662.5 | 0.29 | 712.92 | G300E | 1867914.06 | 14.66 | G300E | 0 | 0
380 | Story5 | B53 | 50 MPa RC Beam (25 cm x 25 cm) | Beam | 50MPa | Concrete Rectangular | 250 | 250 | 625 | 4662.5 | 0.29 | 712.92 | G300E | 1860046.09 | 14.59 | G300E | 485191.41 | 3.81
381 | Story5 | B54 | 50 MPa RC Beam (25 cm x 25 cm) | Beam | 50MPa | Concrete Rectangular | 250 | 250 | 625 | 4662.5 | 0.29 | 712.92 | G300E | 1860046.09 | 14.59 | G300E | 485191.41 | 3.81
382 | Story5 | B55 | 50 MPa RC Beam (25 cm x 25 cm) | Beam | 50MPa | Concrete Rectangular | 250 | 250 | 625 | 4662.5 | 0.29 | 712.92 | G300E | 1353222.06 | 10.62 | G300E | 538655.88 | 4.23
383 | Story5 | B56 | 50 MPa RC Beam (25 cm x 25 cm) | Beam | 50MPa | Concrete Rectangular | 250 | 250 | 625 | 4662.5 | 0.29 | 712.92 | G300E | 1399572.79 | 10.98 | G300E | 538655.88 | 4.23
384 | Story5 | B57 | 50 MPa RC Beam (25 cm x 25 cm) | Beam | 50MPa | Concrete Rectangular | 250 | 250 | 625 | 4662.5 | 0.29 | 712.92 | G300E | 1540956.25 | 12.09 | G300E | 776306.25 | 6.09
385 | Story5 | B58 | 50 MPa RC Beam (25 cm x 25 cm) | Beam | 50MPa | Concrete Rectangular | 250 | 250 | 625 | 4662.5 | 0.29 | 712.92 | G300E | 1538625 | 12.07 | G300E | 776306.25 | 6.09
386 | Story5 | B59 | 50 MPa RC Beam (25 cm x 25 cm) | Beam | 50MPa | Concrete Rectangular | 250 | 250 | 625 | 4662.5 | 0.29 | 712.92 | G300E | 1540956.25 | 12.09 | G300E | 776306.25 | 6.09
387 | Story5 | B6 | 50 MPa RC Beam (25 cm x 25 cm) | Beam | 50MPa | Concrete Rectangular | 250 | 250 | 625 | 4662.5 | 0.29 | 712.92 | G300E | 1538625 | 12.07 | G300E | 776306.25 | 6.09
388 | Story5 | B60 | 50 MPa RC Beam (25 cm x 25 cm) | Beam | 50MPa | Concrete Rectangular | 250 | 250 | 625 | 4662.5 | 0.29 | 712.92 | G300E | 1353222.06 | 10.62 | G300E | 538655.88 | 4.23
389 | Story5 | B7 | 50 MPa RC Beam (25 cm x 25 cm) | Beam | 50MPa | Concrete Rectangular | 250 | 250 | 625 | 4662.5 | 0.29 | 712.92 | G300E | 2039843.75 | 16.01 | G300E | 0 | 0
390 | Story5 | B8 | 50 MPa RC Beam (25 cm x 25 cm) | Beam | 50MPa | Concrete Rectangular | 250 | 250 | 625 | 4662.5 | 0.29 | 712.92 | G300E | 1540956.25 | 12.09 | G300E | 776306.25 | 6.09
391 | Story5 | B9 | 50 MPa RC Beam (25 cm x 25 cm) | Beam | 50MPa | Concrete Rectangular | 250 | 250 | 625 | 4662.5 | 0.29 | 712.92 | G300E | 1860046.09 | 14.59 | G300E | 485191.41 | 3.81
392 | Story6 | B1 | 50 MPa RC Beam (25 cm x 25 cm) | Beam | 50MPa | Concrete Rectangular | 250 | 250 | 625 | 4662.5 | 0.29 | 712.92 | G300E | 1596906.25 | 12.53 | G300E | 819434.38 | 6.43
393 | Story6 | B10 | 50 MPa RC Beam (25 cm x 25 cm) | Beam | 50MPa | Concrete Rectangular | 250 | 250 | 625 | 4662.5 | 0.29 | 712.92 | G300E | 1631292.19 | 12.8 | G300E | 814771.88 | 6.39
394 | Story6 | B11 | 50 MPa RC Beam (25 cm x 25 cm) | Beam | 50MPa | Concrete Rectangular | 250 | 250 | 625 | 4662.5 | 0.29 | 712.92 | G300E | 1631292.19 | 12.8 | G300E | 814771.88 | 6.39
395 | Story6 | B12 | 50 MPa RC Beam (25 cm x 25 cm) | Beam | 50MPa | Concrete Rectangular | 250 | 250 | 625 | 4662.5 | 0.29 | 712.92 | G300E | 1544161.72 | 12.12 | G300E | 775723.44 | 6.09
396 | Story6 | B13 | 50 MPa RC Beam (25 cm x 25 cm) | Beam | 50MPa | Concrete Rectangular | 250 | 250 | 625 | 4662.5 | 0.29 | 712.92 | G300E | 1895014.84 | 14.87 | G300E | 0 | 0
397 | Story6 | B14 | 50 MPa RC Beam (25 cm x 25 cm) | Beam | 50MPa | Concrete Rectangular | 250 | 250 | 625 | 4662.5 | 0.29 | 712.92 | G300E | 1836733.59 | 14.41 | G300E | 0 | 0
398 | Story6 | B15 | 50 MPa RC Beam (25 cm x 25 cm) | Beam | 50MPa | Concrete Rectangular | 250 | 250 | 625 | 4662.5 | 0.29 | 712.92 | G300E | 1844892.97 | 14.48 | G300E | 0 | 0
399 | Story6 | B16 | 50 MPa RC Beam (25 cm x 25 cm) | Beam | 50MPa | Concrete Rectangular | 250 | 250 | 625 | 4800 | 0.3 | 733.94 | G300E | 2077500 | 16.3 | G300E | 399600 | 3.14
400 | Story6 | B17 | 50 MPa RC Beam (25 cm x 25 cm) | Beam | 50MPa | Concrete Rectangular | 250 | 250 | 625 | 4662.5 | 0.29 | 712.92 | G300E | 1733867.19 | 13.6 | G300E | 582229.69 | 4.57
401 | Story6 | B18 | 50 MPa RC Beam (25 cm x 25 cm) | Beam | 50MPa | Concrete Rectangular | 250 | 250 | 625 | 4800 | 0.3 | 733.94 | G300E | 2193000 | 17.21 | G300E | 399600 | 3.14
402 | Story6 | B19 | 50 MPa RC Beam (25 cm x 25 cm) | Beam | 50MPa | Concrete Rectangular | 250 | 250 | 625 | 4662.5 | 0.29 | 712.92 | G300E | 1881318.75 | 14.76 | G300E | 0 | 0
403 | Story6 | B2 | 50 MPa RC Beam (25 cm x 25 cm) | Beam | 50MPa | Concrete Rectangular | 250 | 250 | 625 | 4662.5 | 0.29 | 712.92 | G300E | 1603608.59 | 12.58 | G300E | 917638.28 | 7.2
404 | Story6 | B20 | 50 MPa RC Beam (25 cm x 25 cm) | Beam | 50MPa | Concrete Rectangular | 250 | 250 | 625 | 4662.5 | 0.29 | 712.92 | G300E | 1881318.75 | 14.76 | G300E | 0 | 0
405 | Story6 | B21 | 50 MPa RC Beam (25 cm x 25 cm) | Beam | 50MPa | Concrete Rectangular | 250 | 250 | 625 | 4662.5 | 0.29 | 712.92 | G300E | 1929109.38 | 15.14 | G300E | 0 | 0
406 | Story6 | B22 | 50 MPa RC Beam (25 cm x 25 cm) | Beam | 50MPa | Concrete Rectangular | 250 | 250 | 625 | 4662.5 | 0.29 | 712.92 | G300E | 1545035.94 | 12.12 | G300E | 775723.44 | 6.09
407 | Story6 | B23 | 50 MPa RC Beam (25 cm x 25 cm) | Beam | 50MPa | Concrete Rectangular | 250 | 250 | 625 | 4662.5 | 0.29 | 712.92 | G300E | 1533962.5 | 12.04 | G300E | 776306.25 | 6.09
408 | Story6 | B24 | 50 MPa RC Beam (25 cm x 25 cm) | Beam | 50MPa | Concrete Rectangular | 250 | 250 | 625 | 4662.5 | 0.29 | 712.92 | G300E | 2071315.62 | 16.25 | G300E | 21248.62 | 0.17
409 | Story6 | B25 | 50 MPa RC Beam (25 cm x 25 cm) | Beam | 50MPa | Concrete Rectangular | 250 | 250 | 625 | 4662.5 | 0.29 | 712.92 | G300E | 1733284.38 | 13.6 | G300E | 582229.69 | 4.57
410 | Story6 | B26 | 50 MPa RC Beam (25 cm x 25 cm) | Beam | 50MPa | Concrete Rectangular | 250 | 250 | 625 | 4800 | 0.3 | 733.94 | G300E | 2088300 | 16.39 | G300E | 399600 | 3.14
411 | Story6 | B3 | 50 MPa RC Beam (25 cm x 25 cm) | Beam | 50MPa | Concrete Rectangular | 250 | 250 | 625 | 4662.5 | 0.29 | 712.92 | G300E | 1887146.88 | 14.81 | G300E | 0 | 0
412 | Story6 | B30 | 50 MPa RC Beam (25 cm x 25 cm) | Beam | 50MPa | Concrete Rectangular | 250 | 250 | 625 | 4662.5 | 0.29 | 712.92 | G300E | 2130179.69 | 16.71 | G300E | 388153.12 | 3.05
413 | Story6 | B31 | 50 MPa RC Beam (25 cm x 25 cm) | Beam | 50MPa | Concrete Rectangular | 250 | 250 | 625 | 4662.5 | 0.29 | 712.92 | G300E | 1733867.19 | 13.6 | G300E | 582229.69 | 4.57
414 | Story6 | B32 | 50 MPa RC Beam (25 cm x 25 cm) | Beam | 50MPa | Concrete Rectangular | 250 | 250 | 625 | 4662.5 | 0.29 | 712.92 | G300E | 2071898.44 | 16.26 | G300E | 21248.62 | 0.17
415 | Story6 | B33 | 50 MPa RC Beam (25 cm x 25 cm) | Beam | 50MPa | Concrete Rectangular | 250 | 250 | 625 | 4662.5 | 0.29 | 712.92 | G300E | 1533962.5 | 12.04 | G300E | 776306.25 | 6.09
416 | Story6 | B34 | 50 MPa RC Beam (25 cm x 25 cm) | Beam | 50MPa | Concrete Rectangular | 250 | 250 | 625 | 4662.5 | 0.29 | 712.92 | G300E | 1545035.94 | 12.12 | G300E | 775723.44 | 6.09
417 | Story6 | B35 | 50 MPa RC Beam (25 cm x 25 cm) | Beam | 50MPa | Concrete Rectangular | 250 | 250 | 625 | 4662.5 | 0.29 | 712.92 | G300E | 2071607.03 | 16.25 | G300E | 21248.62 | 0.17
418 | Story6 | B36 | 50 MPa RC Beam (25 cm x 25 cm) | Beam | 50MPa | Concrete Rectangular | 250 | 250 | 625 | 4662.5 | 0.29 | 712.92 | G300E | 1881318.75 | 14.76 | G300E | 0 | 0
419 | Story6 | B37 | 50 MPa RC Beam (25 cm x 25 cm) | Beam | 50MPa | Concrete Rectangular | 250 | 250 | 625 | 4800 | 0.3 | 733.94 | G300E | 2192400 | 17.2 | G300E | 399600 | 3.14
420 | Story6 | B38 | 50 MPa RC Beam (25 cm x 25 cm) | Beam | 50MPa | Concrete Rectangular | 250 | 250 | 625 | 4662.5 | 0.29 | 712.92 | G300E | 2130179.69 | 16.71 | G300E | 388153.12 | 3.05
421 | Story6 | B4 | 50 MPa RC Beam (25 cm x 25 cm) | Beam | 50MPa | Concrete Rectangular | 250 | 250 | 625 | 4662.5 | 0.29 | 712.92 | G300E | 1544744.53 | 12.12 | G300E | 775723.44 | 6.09
422 | Story6 | B40 | 50 MPa RC Beam (25 cm x 25 cm) | Beam | 50MPa | Concrete Rectangular | 250 | 250 | 625 | 4662.5 | 0.29 | 712.92 | G300E | 2129888.28 | 16.71 | G300E | 388153.12 | 3.05
423 | Story6 | B41 | 50 MPa RC Beam (25 cm x 25 cm) | Beam | 50MPa | Concrete Rectangular | 250 | 250 | 625 | 4662.5 | 0.29 | 712.92 | G300E | 2130179.69 | 16.71 | G300E | 388153.12 | 3.05
424 | Story6 | B42 | 50 MPa RC Beam (25 cm x 25 cm) | Beam | 50MPa | Concrete Rectangular | 250 | 250 | 625 | 4662.5 | 0.29 | 712.92 | G300E | 1881318.75 | 14.76 | G300E | 0 | 0
425 | Story6 | B43 | 50 MPa RC Beam (25 cm x 25 cm) | Beam | 50MPa | Concrete Rectangular | 250 | 250 | 625 | 4662.5 | 0.29 | 712.92 | G300E | 2071898.44 | 16.26 | G300E | 21248.62 | 0.17
426 | Story6 | B44 | 50 MPa RC Beam (25 cm x 25 cm) | Beam | 50MPa | Concrete Rectangular | 250 | 250 | 625 | 4662.5 | 0.29 | 712.92 | G300E | 1545035.94 | 12.12 | G300E | 775723.44 | 6.09
427 | Story6 | B45 | 50 MPa RC Beam (25 cm x 25 cm) | Beam | 50MPa | Concrete Rectangular | 250 | 250 | 625 | 4662.5 | 0.29 | 712.92 | G300E | 1631292.19 | 12.8 | G300E | 814771.88 | 6.39
428 | Story6 | B46 | 50 MPa RC Beam (25 cm x 25 cm) | Beam | 50MPa | Concrete Rectangular | 250 | 250 | 625 | 4662.5 | 0.29 | 712.92 | G300E | 1929109.38 | 15.14 | G300E | 0 | 0
429 | Story6 | B47 | 50 MPa RC Beam (25 cm x 25 cm) | Beam | 50MPa | Concrete Rectangular | 250 | 250 | 625 | 4662.5 | 0.29 | 712.92 | G300E | 1929109.38 | 15.14 | G300E | 0 | 0
430 | Story6 | B48 | 50 MPa RC Beam (25 cm x 25 cm) | Beam | 50MPa | Concrete Rectangular | 250 | 250 | 625 | 4662.5 | 0.29 | 712.92 | G300E | 1881318.75 | 14.76 | G300E | 0 | 0
431 | Story6 | B49 | 50 MPa RC Beam (25 cm x 25 cm) | Beam | 50MPa | Concrete Rectangular | 250 | 250 | 625 | 4662.5 | 0.29 | 712.92 | G300E | 2071898.44 | 16.26 | G300E | 21248.62 | 0.17
432 | Story6 | B5 | 50 MPa RC Beam (25 cm x 25 cm) | Beam | 50MPa | Concrete Rectangular | 250 | 250 | 625 | 4662.5 | 0.29 | 712.92 | G300E | 2071315.62 | 16.25 | G300E | 21248.62 | 0.17
433 | Story6 | B50 | 50 MPa RC Beam (25 cm x 25 cm) | Beam | 50MPa | Concrete Rectangular | 250 | 250 | 625 | 4662.5 | 0.29 | 712.92 | G300E | 1733867.19 | 13.6 | G300E | 582229.69 | 4.57
434 | Story6 | B51 | 50 MPa RC Beam (25 cm x 25 cm) | Beam | 50MPa | Concrete Rectangular | 250 | 250 | 625 | 4662.5 | 0.29 | 712.92 | G300E | 2071898.44 | 16.26 | G300E | 21248.62 | 0.17
435 | Story6 | B52 | 50 MPa RC Beam (25 cm x 25 cm) | Beam | 50MPa | Concrete Rectangular | 250 | 250 | 625 | 4662.5 | 0.29 | 712.92 | G300E | 1881318.75 | 14.76 | G300E | 0 | 0
436 | Story6 | B53 | 50 MPa RC Beam (25 cm x 25 cm) | Beam | 50MPa | Concrete Rectangular | 250 | 250 | 625 | 4662.5 | 0.29 | 712.92 | G300E | 1929109.38 | 15.14 | G300E | 0 | 0
437 | Story6 | B54 | 50 MPa RC Beam (25 cm x 25 cm) | Beam | 50MPa | Concrete Rectangular | 250 | 250 | 625 | 4662.5 | 0.29 | 712.92 | G300E | 1929109.38 | 15.14 | G300E | 0 | 0
438 | Story6 | B55 | 50 MPa RC Beam (25 cm x 25 cm) | Beam | 50MPa | Concrete Rectangular | 250 | 250 | 625 | 4662.5 | 0.29 | 712.92 | G300E | 1631292.19 | 12.8 | G300E | 814771.88 | 6.39
439 | Story6 | B56 | 50 MPa RC Beam (25 cm x 25 cm) | Beam | 50MPa | Concrete Rectangular | 250 | 250 | 625 | 4662.5 | 0.29 | 712.92 | G300E | 1631292.19 | 12.8 | G300E | 814771.88 | 6.39
440 | Story6 | B57 | 50 MPa RC Beam (25 cm x 25 cm) | Beam | 50MPa | Concrete Rectangular | 250 | 250 | 625 | 4662.5 | 0.29 | 712.92 | G300E | 1545035.94 | 12.12 | G300E | 775723.44 | 6.09
441 | Story6 | B58 | 50 MPa RC Beam (25 cm x 25 cm) | Beam | 50MPa | Concrete Rectangular | 250 | 250 | 625 | 4662.5 | 0.29 | 712.92 | G300E | 1533962.5 | 12.04 | G300E | 776306.25 | 6.09
442 | Story6 | B59 | 50 MPa RC Beam (25 cm x 25 cm) | Beam | 50MPa | Concrete Rectangular | 250 | 250 | 625 | 4662.5 | 0.29 | 712.92 | G300E | 1545035.94 | 12.12 | G300E | 775723.44 | 6.09
443 | Story6 | B6 | 50 MPa RC Beam (25 cm x 25 cm) | Beam | 50MPa | Concrete Rectangular | 250 | 250 | 625 | 4662.5 | 0.29 | 712.92 | G300E | 1533962.5 | 12.04 | G300E | 776306.25 | 6.09
444 | Story6 | B60 | 50 MPa RC Beam (25 cm x 25 cm) | Beam | 50MPa | Concrete Rectangular | 250 | 250 | 625 | 4662.5 | 0.29 | 712.92 | G300E | 1631292.19 | 12.8 | G300E | 814771.88 | 6.39
445 | Story6 | B7 | 50 MPa RC Beam (25 cm x 25 cm) | Beam | 50MPa | Concrete Rectangular | 250 | 250 | 625 | 4662.5 | 0.29 | 712.92 | G300E | 2071607.03 | 16.25 | G300E | 21248.62 | 0.17
446 | Story6 | B8 | 50 MPa RC Beam (25 cm x 25 cm) | Beam | 50MPa | Concrete Rectangular | 250 | 250 | 625 | 4662.5 | 0.29 | 712.92 | G300E | 1545035.94 | 12.12 | G300E | 775723.44 | 6.09
447 | Story6 | B9 | 50 MPa RC Beam (25 cm x 25 cm) | Beam | 50MPa | Concrete Rectangular | 250 | 250 | 625 | 4662.5 | 0.29 | 712.92 | G300E | 1929109.38 | 15.14 | G300E | 0 | 0
448 | Story7 | B1 | 50 MPa RC Beam (25 cm x 25 cm) | Beam | 50MPa | Concrete Rectangular | 250 | 250 | 625 | 4675 | 0.29 | 714.83 | G300E | 1507395.31 | 11.83 | G300E | 783062.5 | 6.14
449 | Story7 | B10 | 50 MPa RC Beam (25 cm x 25 cm) | Beam | 50MPa | Concrete Rectangular | 250 | 250 | 625 | 4675 | 0.29 | 714.83 | G300E | 1538659.38 | 12.07 | G300E | 783062.5 | 6.14
450 | Story7 | B11 | 50 MPa RC Beam (25 cm x 25 cm) | Beam | 50MPa | Concrete Rectangular | 250 | 250 | 625 | 4675 | 0.29 | 714.83 | G300E | 1538659.38 | 12.07 | G300E | 783062.5 | 6.14
451 | Story7 | B12 | 50 MPa RC Beam (25 cm x 25 cm) | Beam | 50MPa | Concrete Rectangular | 250 | 250 | 625 | 4675 | 0.29 | 714.83 | G300E | 1553560.94 | 12.19 | G300E | 859031.25 | 6.74
452 | Story7 | B13 | 50 MPa RC Beam (25 cm x 25 cm) | Beam | 50MPa | Concrete Rectangular | 250 | 250 | 625 | 4675 | 0.29 | 714.83 | G300E | 2205431.25 | 17.3 | G300E | 42611.16 | 0.33
453 | Story7 | B14 | 50 MPa RC Beam (25 cm x 25 cm) | Beam | 50MPa | Concrete Rectangular | 250 | 250 | 625 | 4675 | 0.29 | 714.83 | G300E | 1796076.56 | 14.09 | G300E | 0 | 0
454 | Story7 | B15 | 50 MPa RC Beam (25 cm x 25 cm) | Beam | 50MPa | Concrete Rectangular | 250 | 250 | 625 | 4675 | 0.29 | 714.83 | G300E | 1803673.44 | 14.15 | G300E | 0 | 0
455 | Story7 | B16 | 50 MPa RC Beam (25 cm x 25 cm) | Beam | 50MPa | Concrete Rectangular | 250 | 250 | 625 | 4800 | 0.3 | 733.94 | G300E | 2130600 | 16.72 | G300E | 499500 | 3.92
456 | Story7 | B17 | 50 MPa RC Beam (25 cm x 25 cm) | Beam | 50MPa | Concrete Rectangular | 250 | 250 | 625 | 4675 | 0.29 | 714.83 | G300E | 1746404.69 | 13.7 | G300E | 583790.62 | 4.58
457 | Story7 | B18 | 50 MPa RC Beam (25 cm x 25 cm) | Beam | 50MPa | Concrete Rectangular | 250 | 250 | 625 | 4800 | 0.3 | 733.94 | G300E | 2247900 | 17.64 | G300E | 643150.5 | 5.05
458 | Story7 | B19 | 50 MPa RC Beam (25 cm x 25 cm) | Beam | 50MPa | Concrete Rectangular | 250 | 250 | 625 | 4675 | 0.29 | 714.83 | G300E | 1840196.88 | 14.44 | G300E | 0 | 0
459 | Story7 | B2 | 50 MPa RC Beam (25 cm x 25 cm) | Beam | 50MPa | Concrete Rectangular | 250 | 250 | 625 | 4675 | 0.29 | 714.83 | G300E | 1512070.31 | 11.86 | G300E | 791243.75 | 6.21
460 | Story7 | B20 | 50 MPa RC Beam (25 cm x 25 cm) | Beam | 50MPa | Concrete Rectangular | 250 | 250 | 625 | 4675 | 0.29 | 714.83 | G300E | 1840489.06 | 14.44 | G300E | 0 | 0
461 | Story7 | B21 | 50 MPa RC Beam (25 cm x 25 cm) | Beam | 50MPa | Concrete Rectangular | 250 | 250 | 625 | 4675 | 0.29 | 714.83 | G300E | 2225884.38 | 17.47 | G300E | 42611.16 | 0.33
462 | Story7 | B22 | 50 MPa RC Beam (25 cm x 25 cm) | Beam | 50MPa | Concrete Rectangular | 250 | 250 | 625 | 4675 | 0.29 | 714.83 | G300E | 1555606.25 | 12.21 | G300E | 859031.25 | 6.74
463 | Story7 | B23 | 50 MPa RC Beam (25 cm x 25 cm) | Beam | 50MPa | Concrete Rectangular | 250 | 250 | 625 | 4675 | 0.29 | 714.83 | G300E | 1563787.5 | 12.27 | G300E | 778387.5 | 6.11
464 | Story7 | B24 | 50 MPa RC Beam (25 cm x 25 cm) | Beam | 50MPa | Concrete Rectangular | 250 | 250 | 625 | 4675 | 0.29 | 714.83 | G300E | 1900971.88 | 14.92 | G300E | 0 | 0
465 | Story7 | B25 | 50 MPa RC Beam (25 cm x 25 cm) | Beam | 50MPa | Concrete Rectangular | 250 | 250 | 625 | 4675 | 0.29 | 714.83 | G300E | 1746112.5 | 13.7 | G300E | 583790.62 | 4.58
466 | Story7 | B26 | 50 MPa RC Beam (25 cm x 25 cm) | Beam | 50MPa | Concrete Rectangular | 250 | 250 | 625 | 4800 | 0.3 | 733.94 | G300E | 2141100 | 16.8 | G300E | 699300 | 5.49
467 | Story7 | B3 | 50 MPa RC Beam (25 cm x 25 cm) | Beam | 50MPa | Concrete Rectangular | 250 | 250 | 625 | 4675 | 0.29 | 714.83 | G300E | 2197834.38 | 17.25 | G300E | 42611.16 | 0.33
468 | Story7 | B30 | 50 MPa RC Beam (25 cm x 25 cm) | Beam | 50MPa | Concrete Rectangular | 250 | 250 | 625 | 4675 | 0.29 | 714.83 | G300E | 2189653.12 | 17.18 | G300E | 626401.79 | 4.91
469 | Story7 | B31 | 50 MPa RC Beam (25 cm x 25 cm) | Beam | 50MPa | Concrete Rectangular | 250 | 250 | 625 | 4675 | 0.29 | 714.83 | G300E | 1747865.62 | 13.71 | G300E | 583790.62 | 4.58
470 | Story7 | B32 | 50 MPa RC Beam (25 cm x 25 cm) | Beam | 50MPa | Concrete Rectangular | 250 | 250 | 625 | 4675 | 0.29 | 714.83 | G300E | 1901556.25 | 14.92 | G300E | 0 | 0
471 | Story7 | B33 | 50 MPa RC Beam (25 cm x 25 cm) | Beam | 50MPa | Concrete Rectangular | 250 | 250 | 625 | 4675 | 0.29 | 714.83 | G300E | 1563787.5 | 12.27 | G300E | 778387.5 | 6.11
472 | Story7 | B34 | 50 MPa RC Beam (25 cm x 25 cm) | Beam | 50MPa | Concrete Rectangular | 250 | 250 | 625 | 4675 | 0.29 | 714.83 | G300E | 1555606.25 | 12.21 | G300E | 859031.25 | 6.74
473 | Story7 | B35 | 50 MPa RC Beam (25 cm x 25 cm) | Beam | 50MPa | Concrete Rectangular | 250 | 250 | 625 | 4675 | 0.29 | 714.83 | G300E | 1901264.06 | 14.92 | G300E | 0 | 0
474 | Story7 | B36 | 50 MPa RC Beam (25 cm x 25 cm) | Beam | 50MPa | Concrete Rectangular | 250 | 250 | 625 | 4675 | 0.29 | 714.83 | G300E | 1840196.88 | 14.44 | G300E | 0 | 0
475 | Story7 | B37 | 50 MPa RC Beam (25 cm x 25 cm) | Beam | 50MPa | Concrete Rectangular | 250 | 250 | 625 | 4800 | 0.3 | 733.94 | G300E | 2247600 | 17.64 | G300E | 643150.5 | 5.05
476 | Story7 | B38 | 50 MPa RC Beam (25 cm x 25 cm) | Beam | 50MPa | Concrete Rectangular | 250 | 250 | 625 | 4675 | 0.29 | 714.83 | G300E | 2189360.94 | 17.18 | G300E | 626401.79 | 4.91
477 | Story7 | B4 | 50 MPa RC Beam (25 cm x 25 cm) | Beam | 50MPa | Concrete Rectangular | 250 | 250 | 625 | 4675 | 0.29 | 714.83 | G300E | 1554145.31 | 12.19 | G300E | 859031.25 | 6.74
478 | Story7 | B40 | 50 MPa RC Beam (25 cm x 25 cm) | Beam | 50MPa | Concrete Rectangular | 250 | 250 | 625 | 4675 | 0.29 | 714.83 | G300E | 2189360.94 | 17.18 | G300E | 626401.79 | 4.91
479 | Story7 | B41 | 50 MPa RC Beam (25 cm x 25 cm) | Beam | 50MPa | Concrete Rectangular | 250 | 250 | 625 | 4675 | 0.29 | 714.83 | G300E | 2189360.94 | 17.18 | G300E | 626401.79 | 4.91
480 | Story7 | B42 | 50 MPa RC Beam (25 cm x 25 cm) | Beam | 50MPa | Concrete Rectangular | 250 | 250 | 625 | 4675 | 0.29 | 714.83 | G300E | 1840489.06 | 14.44 | G300E | 0 | 0
481 | Story7 | B43 | 50 MPa RC Beam (25 cm x 25 cm) | Beam | 50MPa | Concrete Rectangular | 250 | 250 | 625 | 4675 | 0.29 | 714.83 | G300E | 1901556.25 | 14.92 | G300E | 0 | 0
482 | Story7 | B44 | 50 MPa RC Beam (25 cm x 25 cm) | Beam | 50MPa | Concrete Rectangular | 250 | 250 | 625 | 4675 | 0.29 | 714.83 | G300E | 1555606.25 | 12.21 | G300E | 859031.25 | 6.74
483 | Story7 | B45 | 50 MPa RC Beam (25 cm x 25 cm) | Beam | 50MPa | Concrete Rectangular | 250 | 250 | 625 | 4675 | 0.29 | 714.83 | G300E | 1538659.38 | 12.07 | G300E | 783062.5 | 6.14
484 | Story7 | B46 | 50 MPa RC Beam (25 cm x 25 cm) | Beam | 50MPa | Concrete Rectangular | 250 | 250 | 625 | 4675 | 0.29 | 714.83 | G300E | 2225884.38 | 17.47 | G300E | 42611.16 | 0.33
485 | Story7 | B47 | 50 MPa RC Beam (25 cm x 25 cm) | Beam | 50MPa | Concrete Rectangular | 250 | 250 | 625 | 4675 | 0.29 | 714.83 | G300E | 2225884.38 | 17.47 | G300E | 42611.16 | 0.33
486 | Story7 | B48 | 50 MPa RC Beam (25 cm x 25 cm) | Beam | 50MPa | Concrete Rectangular | 250 | 250 | 625 | 4675 | 0.29 | 714.83 | G300E | 1840489.06 | 14.44 | G300E | 0 | 0
487 | Story7 | B49 | 50 MPa RC Beam (25 cm x 25 cm) | Beam | 50MPa | Concrete Rectangular | 250 | 250 | 625 | 4675 | 0.29 | 714.83 | G300E | 1901556.25 | 14.92 | G300E | 0 | 0
488 | Story7 | B5 | 50 MPa RC Beam (25 cm x 25 cm) | Beam | 50MPa | Concrete Rectangular | 250 | 250 | 625 | 4675 | 0.29 | 714.83 | G300E | 1900095.31 | 14.91 | G300E | 0 | 0
489 | Story7 | B50 | 50 MPa RC Beam (25 cm x 25 cm) | Beam | 50MPa | Concrete Rectangular | 250 | 250 | 625 | 4675 | 0.29 | 714.83 | G300E | 1747865.62 | 13.71 | G300E | 583790.62 | 4.58
490 | Story7 | B51 | 50 MPa RC Beam (25 cm x 25 cm) | Beam | 50MPa | Concrete Rectangular | 250 | 250 | 625 | 4675 | 0.29 | 714.83 | G300E | 1901556.25 | 14.92 | G300E | 0 | 0
491 | Story7 | B52 | 50 MPa RC Beam (25 cm x 25 cm) | Beam | 50MPa | Concrete Rectangular | 250 | 250 | 625 | 4675 | 0.29 | 714.83 | G300E | 1840489.06 | 14.44 | G300E | 0 | 0
492 | Story7 | B53 | 50 MPa RC Beam (25 cm x 25 cm) | Beam | 50MPa | Concrete Rectangular | 250 | 250 | 625 | 4675 | 0.29 | 714.83 | G300E | 2225884.38 | 17.47 | G300E | 42611.16 | 0.33
493 | Story7 | B54 | 50 MPa RC Beam (25 cm x 25 cm) | Beam | 50MPa | Concrete Rectangular | 250 | 250 | 625 | 4675 | 0.29 | 714.83 | G300E | 2225884.38 | 17.47 | G300E | 42611.16 | 0.33
494 | Story7 | B55 | 50 MPa RC Beam (25 cm x 25 cm) | Beam | 50MPa | Concrete Rectangular | 250 | 250 | 625 | 4675 | 0.29 | 714.83 | G300E | 1538659.38 | 12.07 | G300E | 783062.5 | 6.14
495 | Story7 | B56 | 50 MPa RC Beam (25 cm x 25 cm) | Beam | 50MPa | Concrete Rectangular | 250 | 250 | 625 | 4675 | 0.29 | 714.83 | G300E | 1538659.38 | 12.07 | G300E | 783062.5 | 6.14
496 | Story7 | B57 | 50 MPa RC Beam (25 cm x 25 cm) | Beam | 50MPa | Concrete Rectangular | 250 | 250 | 625 | 4675 | 0.29 | 714.83 | G300E | 1555606.25 | 12.21 | G300E | 859031.25 | 6.74
497 | Story7 | B58 | 50 MPa RC Beam (25 cm x 25 cm) | Beam | 50MPa | Concrete Rectangular | 250 | 250 | 625 | 4675 | 0.29 | 714.83 | G300E | 1563787.5 | 12.27 | G300E | 778387.5 | 6.11
498 | Story7 | B59 | 50 MPa RC Beam (25 cm x 25 cm) | Beam | 50MPa | Concrete Rectangular | 250 | 250 | 625 | 4675 | 0.29 | 714.83 | G300E | 1555606.25 | 12.21 | G300E | 859031.25 | 6.74
499 | Story7 | B6 | 50 MPa RC Beam (25 cm x 25 cm) | Beam | 50MPa | Concrete Rectangular | 250 | 250 | 625 | 4675 | 0.29 | 714.83 | G300E | 1563787.5 | 12.27 | G300E | 778387.5 | 6.11
500 | Story7 | B60 | 50 MPa RC Beam (25 cm x 25 cm) | Beam | 50MPa | Concrete Rectangular | 250 | 250 | 625 | 4675 | 0.29 | 714.83 | G300E | 1538659.38 | 12.07 | G300E | 783062.5 | 6.14
501 | Story7 | B7 | 50 MPa RC Beam (25 cm x 25 cm) | Beam | 50MPa | Concrete Rectangular | 250 | 250 | 625 | 4675 | 0.29 | 714.83 | G300E | 1901264.06 | 14.92 | G300E | 0 | 0
502 | Story7 | B8 | 50 MPa RC Beam (25 cm x 25 cm) | Beam | 50MPa | Concrete Rectangular | 250 | 250 | 625 | 4675 | 0.29 | 714.83 | G300E | 1555606.25 | 12.21 | G300E | 859031.25 | 6.74
503 | Story7 | B9 | 50 MPa RC Beam (25 cm x 25 cm) | Beam | 50MPa | Concrete Rectangular | 250 | 250 | 625 | 4675 | 0.29 | 714.83 | G300E | 2225884.38 | 17.47 | G300E | 42611.16 | 0.33
504 | Story8 | B1 | 50 MPa RC Beam (25 cm x 25 cm) | Beam | 50MPa | Concrete Rectangular | 250 | 250 | 625 | 4675 | 0.29 | 714.83 | G300E | 1551807.81 | 12.18 | G300E | 773128.12 | 6.07
505 | Story8 | B10 | 50 MPa RC Beam (25 cm x 25 cm) | Beam | 50MPa | Concrete Rectangular | 250 | 250 | 625 | 4675 | 0.29 | 714.83 | G300E | 1589207.81 | 12.47 | G300E | 776050 | 6.09
506 | Story8 | B11 | 50 MPa RC Beam (25 cm x 25 cm) | Beam | 50MPa | Concrete Rectangular | 250 | 250 | 625 | 4675 | 0.29 | 714.83 | G300E | 1589207.81 | 12.47 | G300E | 776050 | 6.09
507 | Story8 | B12 | 50 MPa RC Beam (25 cm x 25 cm) | Beam | 50MPa | Concrete Rectangular | 250 | 250 | 625 | 4675 | 0.29 | 714.83 | G300E | 1566125 | 12.29 | G300E | 874225 | 6.86
508 | Story8 | B13 | 50 MPa RC Beam (25 cm x 25 cm) | Beam | 50MPa | Concrete Rectangular | 250 | 250 | 625 | 4675 | 0.29 | 714.83 | G300E | 1997685.94 | 15.67 | G300E | 0 | 0
509 | Story8 | B14 | 50 MPa RC Beam (25 cm x 25 cm) | Beam | 50MPa | Concrete Rectangular | 250 | 250 | 625 | 4675 | 0.29 | 714.83 | G300E | 1785557.81 | 14.01 | G300E | 0 | 0
510 | Story8 | B15 | 50 MPa RC Beam (25 cm x 25 cm) | Beam | 50MPa | Concrete Rectangular | 250 | 250 | 625 | 4675 | 0.29 | 714.83 | G300E | 1794031.25 | 14.08 | G300E | 0 | 0
511 | Story8 | B16 | 50 MPa RC Beam (25 cm x 25 cm) | Beam | 50MPa | Concrete Rectangular | 250 | 250 | 625 | 4800 | 0.3 | 733.94 | G300E | 2171100 | 17.04 | G300E | 399600 | 3.14
512 | Story8 | B17 | 50 MPa RC Beam (25 cm x 25 cm) | Beam | 50MPa | Concrete Rectangular | 250 | 250 | 625 | 4675 | 0.29 | 714.83 | G300E | 1625731.25 | 12.76 | G300E | 0 | 0
513 | Story8 | B18 | 50 MPa RC Beam (25 cm x 25 cm) | Beam | 50MPa | Concrete Rectangular | 250 | 250 | 625 | 4800 | 0.3 | 733.94 | G300E | 2219400 | 17.41 | G300E | 421475.25 | 3.31
514 | Story8 | B19 | 50 MPa RC Beam (25 cm x 25 cm) | Beam | 50MPa | Concrete Rectangular | 250 | 250 | 625 | 4675 | 0.29 | 714.83 | G300E | 1831723.44 | 14.37 | G300E | 0 | 0
515 | Story8 | B2 | 50 MPa RC Beam (25 cm x 25 cm) | Beam | 50MPa | Concrete Rectangular | 250 | 250 | 625 | 4675 | 0.29 | 714.83 | G300E | 1557943.75 | 12.22 | G300E | 773128.12 | 6.07
516 | Story8 | B20 | 50 MPa RC Beam (25 cm x 25 cm) | Beam | 50MPa | Concrete Rectangular | 250 | 250 | 625 | 4675 | 0.29 | 714.83 | G300E | 1832015.62 | 14.37 | G300E | 0 | 0
517 | Story8 | B21 | 50 MPa RC Beam (25 cm x 25 cm) | Beam | 50MPa | Concrete Rectangular | 250 | 250 | 625 | 4675 | 0.29 | 714.83 | G300E | 2026028.12 | 15.9 | G300E | 0 | 0
518 | Story8 | B22 | 50 MPa RC Beam (25 cm x 25 cm) | Beam | 50MPa | Concrete Rectangular | 250 | 250 | 625 | 4675 | 0.29 | 714.83 | G300E | 1567878.12 | 12.3 | G300E | 874225 | 6.86
519 | Story8 | B23 | 50 MPa RC Beam (25 cm x 25 cm) | Beam | 50MPa | Concrete Rectangular | 250 | 250 | 625 | 4675 | 0.29 | 714.83 | G300E | 1538659.38 | 12.07 | G300E | 848512.5 | 6.66
520 | Story8 | B24 | 50 MPa RC Beam (25 cm x 25 cm) | Beam | 50MPa | Concrete Rectangular | 250 | 250 | 625 | 4675 | 0.29 | 714.83 | G300E | 2266206.25 | 17.78 | G300E | 42611.16 | 0.33
521 | Story8 | B25 | 50 MPa RC Beam (25 cm x 25 cm) | Beam | 50MPa | Concrete Rectangular | 250 | 250 | 625 | 4675 | 0.29 | 714.83 | G300E | 1624854.69 | 12.75 | G300E | 0 | 0
522 | Story8 | B26 | 50 MPa RC Beam (25 cm x 25 cm) | Beam | 50MPa | Concrete Rectangular | 250 | 250 | 625 | 4800 | 0.3 | 733.94 | G300E | 2182500 | 17.12 | G300E | 399600 | 3.14
523 | Story8 | B3 | 50 MPa RC Beam (25 cm x 25 cm) | Beam | 50MPa | Concrete Rectangular | 250 | 250 | 625 | 4675 | 0.29 | 714.83 | G300E | 1988628.12 | 15.6 | G300E | 0 | 0
524 | Story8 | B30 | 50 MPa RC Beam (25 cm x 25 cm) | Beam | 50MPa | Concrete Rectangular | 250 | 250 | 625 | 4675 | 0.29 | 714.83 | G300E | 2161895.31 | 16.96 | G300E | 410499.33 | 3.22
525 | Story8 | B31 | 50 MPa RC Beam (25 cm x 25 cm) | Beam | 50MPa | Concrete Rectangular | 250 | 250 | 625 | 4675 | 0.29 | 714.83 | G300E | 1624562.5 | 12.75 | G300E | 0 | 0
526 | Story8 | B32 | 50 MPa RC Beam (25 cm x 25 cm) | Beam | 50MPa | Concrete Rectangular | 250 | 250 | 625 | 4675 | 0.29 | 714.83 | G300E | 2267082.81 | 17.79 | G300E | 42611.16 | 0.33
527 | Story8 | B33 | 50 MPa RC Beam (25 cm x 25 cm) | Beam | 50MPa | Concrete Rectangular | 250 | 250 | 625 | 4675 | 0.29 | 714.83 | G300E | 1538659.38 | 12.07 | G300E | 848512.5 | 6.66
528 | Story8 | B34 | 50 MPa RC Beam (25 cm x 25 cm) | Beam | 50MPa | Concrete Rectangular | 250 | 250 | 625 | 4675 | 0.29 | 714.83 | G300E | 1567878.12 | 12.3 | G300E | 874225 | 6.86
529 | Story8 | B35 | 50 MPa RC Beam (25 cm x 25 cm) | Beam | 50MPa | Concrete Rectangular | 250 | 250 | 625 | 4675 | 0.29 | 714.83 | G300E | 2267082.81 | 17.79 | G300E | 42611.16 | 0.33
530 | Story8 | B36 | 50 MPa RC Beam (25 cm x 25 cm) | Beam | 50MPa | Concrete Rectangular | 250 | 250 | 625 | 4675 | 0.29 | 714.83 | G300E | 1831723.44 | 14.37 | G300E | 0 | 0
531 | Story8 | B37 | 50 MPa RC Beam (25 cm x 25 cm) | Beam | 50MPa | Concrete Rectangular | 250 | 250 | 625 | 4800 | 0.3 | 733.94 | G300E | 2219100 | 17.41 | G300E | 421475.25 | 3.31
532 | Story8 | B38 | 50 MPa RC Beam (25 cm x 25 cm) | Beam | 50MPa | Concrete Rectangular | 250 | 250 | 625 | 4675 | 0.29 | 714.83 | G300E | 2161895.31 | 16.96 | G300E | 410499.33 | 3.22
533 | Story8 | B4 | 50 MPa RC Beam (25 cm x 25 cm) | Beam | 50MPa | Concrete Rectangular | 250 | 250 | 625 | 4675 | 0.29 | 714.83 | G300E | 1567585.94 | 12.3 | G300E | 874225 | 6.86
534 | Story8 | B40 | 50 MPa RC Beam (25 cm x 25 cm) | Beam | 50MPa | Concrete Rectangular | 250 | 250 | 625 | 4675 | 0.29 | 714.83 | G300E | 2161310.94 | 16.96 | G300E | 410499.33 | 3.22
535 | Story8 | B41 | 50 MPa RC Beam (25 cm x 25 cm) | Beam | 50MPa | Concrete Rectangular | 250 | 250 | 625 | 4675 | 0.29 | 714.83 | G300E | 2161310.94 | 16.96 | G300E | 410499.33 | 3.22
536 | Story8 | B42 | 50 MPa RC Beam (25 cm x 25 cm) | Beam | 50MPa | Concrete Rectangular | 250 | 250 | 625 | 4675 | 0.29 | 714.83 | G300E | 1832015.62 | 14.37 | G300E | 0 | 0
537 | Story8 | B43 | 50 MPa RC Beam (25 cm x 25 cm) | Beam | 50MPa | Concrete Rectangular | 250 | 250 | 625 | 4675 | 0.29 | 714.83 | G300E | 2267082.81 | 17.79 | G300E | 42611.16 | 0.33
538 | Story8 | B44 | 50 MPa RC Beam (25 cm x 25 cm) | Beam | 50MPa | Concrete Rectangular | 250 | 250 | 625 | 4675 | 0.29 | 714.83 | G300E | 1567878.12 | 12.3 | G300E | 874225 | 6.86
539 | Story8 | B45 | 50 MPa RC Beam (25 cm x 25 cm) | Beam | 50MPa | Concrete Rectangular | 250 | 250 | 625 | 4675 | 0.29 | 714.83 | G300E | 1589207.81 | 12.47 | G300E | 776050 | 6.09
540 | Story8 | B46 | 50 MPa RC Beam (25 cm x 25 cm) | Beam | 50MPa | Concrete Rectangular | 250 | 250 | 625 | 4675 | 0.29 | 714.83 | G300E | 2026028.12 | 15.9 | G300E | 0 | 0
541 | Story8 | B47 | 50 MPa RC Beam (25 cm x 25 cm) | Beam | 50MPa | Concrete Rectangular | 250 | 250 | 625 | 4675 | 0.29 | 714.83 | G300E | 2026028.12 | 15.9 | G300E | 0 | 0
542 | Story8 | B48 | 50 MPa RC Beam (25 cm x 25 cm) | Beam | 50MPa | Concrete Rectangular | 250 | 250 | 625 | 4675 | 0.29 | 714.83 | G300E | 1832015.62 | 14.37 | G300E | 0 | 0
543 | Story8 | B49 | 50 MPa RC Beam (25 cm x 25 cm) | Beam | 50MPa | Concrete Rectangular | 250 | 250 | 625 | 4675 | 0.29 | 714.83 | G300E | 2267082.81 | 17.79 | G300E | 42611.16 | 0.33
544 | Story8 | B5 | 50 MPa RC Beam (25 cm x 25 cm) | Beam | 50MPa | Concrete Rectangular | 250 | 250 | 625 | 4675 | 0.29 | 714.83 | G300E | 2265914.06 | 17.78 | G300E | 42611.16 | 0.33
545 | Story8 | B50 | 50 MPa RC Beam (25 cm x 25 cm) | Beam | 50MPa | Concrete Rectangular | 250 | 250 | 625 | 4675 | 0.29 | 714.83 | G300E | 1624562.5 | 12.75 | G300E | 0 | 0
546 | Story8 | B51 | 50 MPa RC Beam (25 cm x 25 cm) | Beam | 50MPa | Concrete Rectangular | 250 | 250 | 625 | 4675 | 0.29 | 714.83 | G300E | 2267082.81 | 17.79 | G300E | 42611.16 | 0.33
547 | Story8 | B52 | 50 MPa RC Beam (25 cm x 25 cm) | Beam | 50MPa | Concrete Rectangular | 250 | 250 | 625 | 4675 | 0.29 | 714.83 | G300E | 1832015.62 | 14.37 | G300E | 0 | 0
548 | Story8 | B53 | 50 MPa RC Beam (25 cm x 25 cm) | Beam | 50MPa | Concrete Rectangular | 250 | 250 | 625 | 4675 | 0.29 | 714.83 | G300E | 2026028.12 | 15.9 | G300E | 0 | 0
549 | Story8 | B54 | 50 MPa RC Beam (25 cm x 25 cm) | Beam | 50MPa | Concrete Rectangular | 250 | 250 | 625 | 4675 | 0.29 | 714.83 | G300E | 2026028.12 | 15.9 | G300E | 0 | 0
550 | Story8 | B55 | 50 MPa RC Beam (25 cm x 25 cm) | Beam | 50MPa | Concrete Rectangular | 250 | 250 | 625 | 4675 | 0.29 | 714.83 | G300E | 1589207.81 | 12.47 | G300E | 776050 | 6.09
551 | Story8 | B56 | 50 MPa RC Beam (25 cm x 25 cm) | Beam | 50MPa | Concrete Rectangular | 250 | 250 | 625 | 4675 | 0.29 | 714.83 | G300E | 1589207.81 | 12.47 | G300E | 776050 | 6.09
552 | Story8 | B57 | 50 MPa RC Beam (25 cm x 25 cm) | Beam | 50MPa | Concrete Rectangular | 250 | 250 | 625 | 4675 | 0.29 | 714.83 | G300E | 1567878.12 | 12.3 | G300E | 874225 | 6.86
553 | Story8 | B58 | 50 MPa RC Beam (25 cm x 25 cm) | Beam | 50MPa | Concrete Rectangular | 250 | 250 | 625 | 4675 | 0.29 | 714.83 | G300E | 1538659.38 | 12.07 | G300E | 848512.5 | 6.66
554 | Story8 | B59 | 50 MPa RC Beam (25 cm x 25 cm) | Beam | 50MPa | Concrete Rectangular | 250 | 250 | 625 | 4675 | 0.29 | 714.83 | G300E | 1567878.12 | 12.3 | G300E | 874225 | 6.86
555 | Story8 | B6 | 50 MPa RC Beam (25 cm x 25 cm) | Beam | 50MPa | Concrete Rectangular | 250 | 250 | 625 | 4675 | 0.29 | 714.83 | G300E | 1538659.38 | 12.07 | G300E | 848512.5 | 6.66
556 | Story8 | B60 | 50 MPa RC Beam (25 cm x 25 cm) | Beam | 50MPa | Concrete Rectangular | 250 | 250 | 625 | 4675 | 0.29 | 714.83 | G300E | 1589207.81 | 12.47 | G300E | 776050 | 6.09
557 | Story8 | B7 | 50 MPa RC Beam (25 cm x 25 cm) | Beam | 50MPa | Concrete Rectangular | 250 | 250 | 625 | 4675 | 0.29 | 714.83 | G300E | 2267082.81 | 17.79 | G300E | 42611.16 | 0.33
558 | Story8 | B8 | 50 MPa RC Beam (25 cm x 25 cm) | Beam | 50MPa | Concrete Rectangular | 250 | 250 | 625 | 4675 | 0.29 | 714.83 | G300E | 1567878.12 | 12.3 | G300E | 874225 | 6.86
559 | Story8 | B9 | 50 MPa RC Beam (25 cm x 25 cm) | Beam | 50MPa | Concrete Rectangular | 250 | 250 | 625 | 4675 | 0.29 | 714.83 | G300E | 2026028.12 | 15.9 | G300E | 0 | 0
560 | Story9 | B1 | 50 MPa RC Beam (25 cm x 25 cm) | Beam | 50MPa | Concrete Rectangular | 250 | 250 | 625 | 4675 | 0.29 | 714.83 | G300E | 1556190.62 | 12.21 | G300E | 771959.38 | 6.06
561 | Story9 | B10 | 50 MPa RC Beam (25 cm x 25 cm) | Beam | 50MPa | Concrete Rectangular | 250 | 250 | 625 | 4675 | 0.29 | 714.83 | G300E | 1592129.69 | 12.49 | G300E | 775465.62 | 6.08
562 | Story9 | B11 | 50 MPa RC Beam (25 cm x 25 cm) | Beam | 50MPa | Concrete Rectangular | 250 | 250 | 625 | 4675 | 0.29 | 714.83 | G300E | 1592129.69 | 12.49 | G300E | 775465.62 | 6.08
563 | Story9 | B12 | 50 MPa RC Beam (25 cm x 25 cm) | Beam | 50MPa | Concrete Rectangular | 250 | 250 | 625 | 4675 | 0.29 | 714.83 | G300E | 1564956.25 | 12.28 | G300E | 977367.19 | 7.67
564 | Story9 | B13 | 50 MPa RC Beam (25 cm x 25 cm) | Beam | 50MPa | Concrete Rectangular | 250 | 250 | 625 | 4675 | 0.29 | 714.83 | G300E | 2000023.44 | 15.69 | G300E | 0 | 0
565 | Story9 | B14 | 50 MPa RC Beam (25 cm x 25 cm) | Beam | 50MPa | Concrete Rectangular | 250 | 250 | 625 | 4675 | 0.29 | 714.83 | G300E | 1776792.19 | 13.94 | G300E | 0 | 0
566 | Story9 | B15 | 50 MPa RC Beam (25 cm x 25 cm) | Beam | 50MPa | Concrete Rectangular | 250 | 250 | 625 | 4675 | 0.29 | 714.83 | G300E | 1784389.06 | 14 | G300E | 0 | 0
567 | Story9 | B16 | 50 MPa RC Beam (25 cm x 25 cm) | Beam | 50MPa | Concrete Rectangular | 250 | 250 | 625 | 4800 | 0.3 | 733.94 | G300E | 2198400 | 17.25 | G300E | 399600 | 3.14
568 | Story9 | B17 | 50 MPa RC Beam (25 cm x 25 cm) | Beam | 50MPa | Concrete Rectangular | 250 | 250 | 625 | 4675 | 0.29 | 714.83 | G300E | 1603232.81 | 12.58 | G300E | 0 | 0
569 | Story9 | B18 | 50 MPa RC Beam (25 cm x 25 cm) | Beam | 50MPa | Concrete Rectangular | 250 | 250 | 625 | 4800 | 0.3 | 733.94 | G300E | 2248500 | 17.64 | G300E | 421475.25 | 3.31
570 | Story9 | B19 | 50 MPa RC Beam (25 cm x 25 cm) | Beam | 50MPa | Concrete Rectangular | 250 | 250 | 625 | 4675 | 0.29 | 714.83 | G300E | 1823250 | 14.31 | G300E | 0 | 0
571 | Story9 | B2 | 50 MPa RC Beam (25 cm x 25 cm) | Beam | 50MPa | Concrete Rectangular | 250 | 250 | 625 | 4675 | 0.29 | 714.83 | G300E | 1561157.81 | 12.25 | G300E | 771375 | 6.05
572 | Story9 | B20 | 50 MPa RC Beam (25 cm x 25 cm) | Beam | 50MPa | Concrete Rectangular | 250 | 250 | 625 | 4675 | 0.29 | 714.83 | G300E | 1823250 | 14.31 | G300E | 0 | 0
573 | Story9 | B21 | 50 MPa RC Beam (25 cm x 25 cm) | Beam | 50MPa | Concrete Rectangular | 250 | 250 | 625 | 4675 | 0.29 | 714.83 | G300E | 2028657.81 | 15.92 | G300E | 0 | 0
574 | Story9 | B22 | 50 MPa RC Beam (25 cm x 25 cm) | Beam | 50MPa | Concrete Rectangular | 250 | 250 | 625 | 4675 | 0.29 | 714.83 | G300E | 1565832.81 | 12.29 | G300E | 977367.19 | 7.67
575 | Story9 | B23 | 50 MPa RC Beam (25 cm x 25 cm) | Beam | 50MPa | Concrete Rectangular | 250 | 250 | 625 | 4675 | 0.29 | 714.83 | G300E | 1548593.75 | 12.15 | G300E | 869550 | 6.82
576 | Story9 | B24 | 50 MPa RC Beam (25 cm x 25 cm) | Beam | 50MPa | Concrete Rectangular | 250 | 250 | 625 | 4675 | 0.29 | 714.83 | G300E | 2279354.69 | 17.88 | G300E | 42611.16 | 0.33
577 | Story9 | B25 | 50 MPa RC Beam (25 cm x 25 cm) | Beam | 50MPa | Concrete Rectangular | 250 | 250 | 625 | 4675 | 0.29 | 714.83 | G300E | 1602648.44 | 12.57 | G300E | 0 | 0
578 | Story9 | B26 | 50 MPa RC Beam (25 cm x 25 cm) | Beam | 50MPa | Concrete Rectangular | 250 | 250 | 625 | 4800 | 0.3 | 733.94 | G300E | 2209800 | 17.34 | G300E | 399600 | 3.14
579 | Story9 | B3 | 50 MPa RC Beam (25 cm x 25 cm) | Beam | 50MPa | Concrete Rectangular | 250 | 250 | 625 | 4675 | 0.29 | 714.83 | G300E | 1992134.38 | 15.63 | G300E | 0 | 0
580 | Story9 | B30 | 50 MPa RC Beam (25 cm x 25 cm) | Beam | 50MPa | Concrete Rectangular | 250 | 250 | 625 | 4675 | 0.29 | 714.83 | G300E | 2189653.12 | 17.18 | G300E | 410499.33 | 3.22
581 | Story9 | B31 | 50 MPa RC Beam (25 cm x 25 cm) | Beam | 50MPa | Concrete Rectangular | 250 | 250 | 625 | 4675 | 0.29 | 714.83 | G300E | 1603525 | 12.58 | G300E | 0 | 0
582 | Story9 | B32 | 50 MPa RC Beam (25 cm x 25 cm) | Beam | 50MPa | Concrete Rectangular | 250 | 250 | 625 | 4675 | 0.29 | 714.83 | G300E | 2279939.06 | 17.89 | G300E | 42611.16 | 0.33
583 | Story9 | B33 | 50 MPa RC Beam (25 cm x 25 cm) | Beam | 50MPa | Concrete Rectangular | 250 | 250 | 625 | 4675 | 0.29 | 714.83 | G300E | 1548593.75 | 12.15 | G300E | 871887.5 | 6.84
584 | Story9 | B34 | 50 MPa RC Beam (25 cm x 25 cm) | Beam | 50MPa | Concrete Rectangular | 250 | 250 | 625 | 4675 | 0.29 | 714.83 | G300E | 1565832.81 | 12.29 | G300E | 977367.19 | 7.67
585 | Story9 | B35 | 50 MPa RC Beam (25 cm x 25 cm) | Beam | 50MPa | Concrete Rectangular | 250 | 250 | 625 | 4675 | 0.29 | 714.83 | G300E | 2279939.06 | 17.89 | G300E | 42611.16 | 0.33
586 | Story9 | B36 | 50 MPa RC Beam (25 cm x 25 cm) | Beam | 50MPa | Concrete Rectangular | 250 | 250 | 625 | 4675 | 0.29 | 714.83 | G300E | 1823250 | 14.31 | G300E | 0 | 0
587 | Story9 | B37 | 50 MPa RC Beam (25 cm x 25 cm) | Beam | 50MPa | Concrete Rectangular | 250 | 250 | 625 | 4800 | 0.3 | 733.94 | G300E | 2247900 | 17.64 | G300E | 421475.25 | 3.31
588 | Story9 | B38 | 50 MPa RC Beam (25 cm x 25 cm) | Beam | 50MPa | Concrete Rectangular | 250 | 250 | 625 | 4675 | 0.29 | 714.83 | G300E | 2189653.12 | 17.18 | G300E | 410499.33 | 3.22
589 | Story9 | B4 | 50 MPa RC Beam (25 cm x 25 cm) | Beam | 50MPa | Concrete Rectangular | 250 | 250 | 625 | 4675 | 0.29 | 714.83 | G300E | 1565540.62 | 12.28 | G300E | 977367.19 | 7.67
590 | Story9 | B40 | 50 MPa RC Beam (25 cm x 25 cm) | Beam | 50MPa | Concrete Rectangular | 250 | 250 | 625 | 4675 | 0.29 | 714.83 | G300E | 2189653.12 | 17.18 | G300E | 410499.33 | 3.22
591 | Story9 | B41 | 50 MPa RC Beam (25 cm x 25 cm) | Beam | 50MPa | Concrete Rectangular | 250 | 250 | 625 | 4675 | 0.29 | 714.83 | G300E | 2189653.12 | 17.18 | G300E | 410499.33 | 3.22
592 | Story9 | B42 | 50 MPa RC Beam (25 cm x 25 cm) | Beam | 50MPa | Concrete Rectangular | 250 | 250 | 625 | 4675 | 0.29 | 714.83 | G300E | 1823250 | 14.31 | G300E | 0 | 0
593 | Story9 | B43 | 50 MPa RC Beam (25 cm x 25 cm) | Beam | 50MPa | Concrete Rectangular | 250 | 250 | 625 | 4675 | 0.29 | 714.83 | G300E | 2279939.06 | 17.89 | G300E | 42611.16 | 0.33
594 | Story9 | B44 | 50 MPa RC Beam (25 cm x 25 cm) | Beam | 50MPa | Concrete Rectangular | 250 | 250 | 625 | 4675 | 0.29 | 714.83 | G300E | 1565832.81 | 12.29 | G300E | 977367.19 | 7.67
595 | Story9 | B45 | 50 MPa RC Beam (25 cm x 25 cm) | Beam | 50MPa | Concrete Rectangular | 250 | 250 | 625 | 4675 | 0.29 | 714.83 | G300E | 1592129.69 | 12.49 | G300E | 775465.62 | 6.08
596 | Story9 | B46 | 50 MPa RC Beam (25 cm x 25 cm) | Beam | 50MPa | Concrete Rectangular | 250 | 250 | 625 | 4675 | 0.29 | 714.83 | G300E | 2028657.81 | 15.92 | G300E | 0 | 0
597 | Story9 | B47 | 50 MPa RC Beam (25 cm x 25 cm) | Beam | 50MPa | Concrete Rectangular | 250 | 250 | 625 | 4675 | 0.29 | 714.83 | G300E | 2028657.81 | 15.92 | G300E | 0 | 0
598 | Story9 | B48 | 50 MPa RC Beam (25 cm x 25 cm) | Beam | 50MPa | Concrete Rectangular | 250 | 250 | 625 | 4675 | 0.29 | 714.83 | G300E | 1823250 | 14.31 | G300E | 0 | 0
599 | Story9 | B49 | 50 MPa RC Beam (25 cm x 25 cm) | Beam | 50MPa | Concrete Rectangular | 250 | 250 | 625 | 4675 | 0.29 | 714.83 | G300E | 2279939.06 | 17.89 | G300E | 42611.16 | 0.33
600 | Story9 | B5 | 50 MPa RC Beam (25 cm x 25 cm) | Beam | 50MPa | Concrete Rectangular | 250 | 250 | 625 | 4675 | 0.29 | 714.83 | G300E | 2278478.12 | 17.88 | G300E | 42611.16 | 0.33
601 | Story9 | B50 | 50 MPa RC Beam (25 cm x 25 cm) | Beam | 50MPa | Concrete Rectangular | 250 | 250 | 625 | 4675 | 0.29 | 714.83 | G300E | 1603525 | 12.58 | G300E | 0 | 0
602 | Story9 | B51 | 50 MPa RC Beam (25 cm x 25 cm) | Beam | 50MPa | Concrete Rectangular | 250 | 250 | 625 | 4675 | 0.29 | 714.83 | G300E | 2279939.06 | 17.89 | G300E | 42611.16 | 0.33
603 | Story9 | B52 | 50 MPa RC Beam (25 cm x 25 cm) | Beam | 50MPa | Concrete Rectangular | 250 | 250 | 625 | 4675 | 0.29 | 714.83 | G300E | 1823250 | 14.31 | G300E | 0 | 0
604 | Story9 | B53 | 50 MPa RC Beam (25 cm x 25 cm) | Beam | 50MPa | Concrete Rectangular | 250 | 250 | 625 | 4675 | 0.29 | 714.83 | G300E | 2028657.81 | 15.92 | G300E | 0 | 0
605 | Story9 | B54 | 50 MPa RC Beam (25 cm x 25 cm) | Beam | 50MPa | Concrete Rectangular | 250 | 250 | 625 | 4675 | 0.29 | 714.83 | G300E | 2028657.81 | 15.92 | G300E | 0 | 0
606 | Story9 | B55 | 50 MPa RC Beam (25 cm x 25 cm) | Beam | 50MPa | Concrete Rectangular | 250 | 250 | 625 | 4675 | 0.29 | 714.83 | G300E | 1591837.5 | 12.49 | G300E | 775465.62 | 6.08
607 | Story9 | B56 | 50 MPa RC Beam (25 cm x 25 cm) | Beam | 50MPa | Concrete Rectangular | 250 | 250 | 625 | 4675 | 0.29 | 714.83 | G300E | 1592129.69 | 12.49 | G300E | 775465.62 | 6.08
608 | Story9 | B57 | 50 MPa RC Beam (25 cm x 25 cm) | Beam | 50MPa | Concrete Rectangular | 250 | 250 | 625 | 4675 | 0.29 | 714.83 | G300E | 1565832.81 | 12.29 | G300E | 977367.19 | 7.67
609 | Story9 | B58 | 50 MPa RC Beam (25 cm x 25 cm) | Beam | 50MPa | Concrete Rectangular | 250 | 250 | 625 | 4675 | 0.29 | 714.83 | G300E | 1548593.75 | 12.15 | G300E | 871887.5 | 6.84
610 | Story9 | B59 | 50 MPa RC Beam (25 cm x 25 cm) | Beam | 50MPa | Concrete Rectangular | 250 | 250 | 625 | 4675 | 0.29 | 714.83 | G300E | 1565832.81 | 12.29 | G300E | 977367.19 | 7.67
611 | Story9 | B6 | 50 MPa RC Beam (25 cm x 25 cm) | Beam | 50MPa | Concrete Rectangular | 250 | 250 | 625 | 4675 | 0.29 | 714.83 | G300E | 1548593.75 | 12.15 | G300E | 869550 | 6.82
612 | Story9 | B60 | 50 MPa RC Beam (25 cm x 25 cm) | Beam | 50MPa | Concrete Rectangular | 250 | 250 | 625 | 4675 | 0.29 | 714.83 | G300E | 1592129.69 | 12.49 | G300E | 775465.62 | 6.08
613 | Story9 | B7 | 50 MPa RC Beam (25 cm x 25 cm) | Beam | 50MPa | Concrete Rectangular | 250 | 250 | 625 | 4675 | 0.29 | 714.83 | G300E | 2279939.06 | 17.89 | G300E | 42611.16 | 0.33
614 | Story9 | B8 | 50 MPa RC Beam (25 cm x 25 cm) | Beam | 50MPa | Concrete Rectangular | 250 | 250 | 625 | 4675 | 0.29 | 714.83 | G300E | 1565832.81 | 12.29 | G300E | 977367.19 | 7.67
615 | Story9 | B9 | 50 MPa RC Beam (25 cm x 25 cm) | Beam | 50MPa | Concrete Rectangular | 250 | 250 | 625 | 4675 | 0.29 | 714.83 | G300E | 2028657.81 | 15.92 | G300E | 0 | 0

## Columns
| Story | Label | Section | Structural_Element_Type | Material | Cross_Section_Type | Width_(mm) | Depth_(mm) | Area_(cm^2) | Length_(mm) | Volume_(m^3) | Mass_(kg) | Long._Rebar_Material | Long._Rebar_Volume_(mm^3) | Long._Rebar_Mass_(kg) | Tran._Rebar_Material | Tran._Rebar_Volume_(mm^3) | Tran._Rebar_Mass_(kg)
0 | Story1 | C1 | 50 MPa RC Column (30 cm x 30 cm) | Column | 50MPa | Concrete Rectangular | 300 | 300 | 900 | 3250 | 0.29 | 715.6 | G300E | 2925000 | 22.95 | G300E | 0 | 0
1 | Story1 | C10 | 50 MPa RC Column (30 cm x 30 cm) | Column | 50MPa | Concrete Rectangular | 300 | 300 | 900 | 3250 | 0.29 | 715.6 | G300E | 12678250 | 99.48 | G300E | 0 | 0
2 | Story1 | C11 | 50 MPa RC Column (30 cm x 30 cm) | Column | 50MPa | Concrete Rectangular | 300 | 300 | 900 | 3250 | 0.29 | 715.6 | G300E | 15992166.67 | 125.48 | G300E | 0 | 0
3 | Story1 | C12 | 50 MPa RC Column (30 cm x 30 cm) | Column | 50MPa | Concrete Rectangular | 300 | 300 | 900 | 3250 | 0.29 | 715.6 | G300E | 2925000 | 22.95 | G300E | 0 | 0
4 | Story1 | C13 | 50 MPa RC Column (30 cm x 30 cm) | Column | 50MPa | Concrete Rectangular | 300 | 300 | 900 | 3250 | 0.29 | 715.6 | G300E | 2925000 | 22.95 | G300E | 0 | 0
5 | Story1 | C14 | 50 MPa RC Column (30 cm x 30 cm) | Column | 50MPa | Concrete Rectangular | 300 | 300 | 900 | 3250 | 0.29 | 715.6 | G300E | 12574250 | 98.66 | G300E | 0 | 0
6 | Story1 | C17 | 50 MPa RC Column (30 cm x 30 cm) | Column | 50MPa | Concrete Rectangular | 300 | 300 | 900 | 3250 | 0.29 | 715.6 | G300E | 12684750 | 99.53 | G300E | 0 | 0
7 | Story1 | C18 | 50 MPa RC Column (30 cm x 30 cm) | Column | 50MPa | Concrete Rectangular | 300 | 300 | 900 | 3250 | 0.29 | 715.6 | G300E | 2925000 | 22.95 | G300E | 0 | 0
8 | Story1 | C19 | 50 MPa RC Column (30 cm x 30 cm) | Column | 50MPa | Concrete Rectangular | 300 | 300 | 900 | 3250 | 0.29 | 715.6 | G300E | 2925000 | 22.95 | G300E | 0 | 0
9 | Story1 | C2 | 50 MPa RC Column (30 cm x 30 cm) | Column | 50MPa | Concrete Rectangular | 300 | 300 | 900 | 3250 | 0.29 | 715.6 | G300E | 2925000 | 22.95 | G300E | 0 | 0
10 | Story1 | C20 | 50 MPa RC Column (30 cm x 30 cm) | Column | 50MPa | Concrete Rectangular | 300 | 300 | 900 | 3250 | 0.29 | 715.6 | G300E | 12677166.67 | 99.47 | G300E | 0 | 0
11 | Story1 | C23 | 50 MPa RC Column (30 cm x 30 cm) | Column | 50MPa | Concrete Rectangular | 300 | 300 | 900 | 3250 | 0.29 | 715.6 | G300E | 12684750 | 99.53 | G300E | 0 | 0
12 | Story1 | C24 | 50 MPa RC Column (30 cm x 30 cm) | Column | 50MPa | Concrete Rectangular | 300 | 300 | 900 | 3250 | 0.29 | 715.6 | G300E | 2925000 | 22.95 | G300E | 0 | 0
13 | Story1 | C25 | 50 MPa RC Column (30 cm x 30 cm) | Column | 50MPa | Concrete Rectangular | 300 | 300 | 900 | 3250 | 0.29 | 715.6 | G300E | 2925000 | 22.95 | G300E | 0 | 0
14 | Story1 | C26 | 50 MPa RC Column (30 cm x 30 cm) | Column | 50MPa | Concrete Rectangular | 300 | 300 | 900 | 3250 | 0.29 | 715.6 | G300E | 15992166.67 | 125.48 | G300E | 0 | 0
15 | Story1 | C27 | 50 MPa RC Column (30 cm x 30 cm) | Column | 50MPa | Concrete Rectangular | 300 | 300 | 900 | 3250 | 0.29 | 715.6 | G300E | 12684750 | 99.53 | G300E | 0 | 0
16 | Story1 | C28 | 50 MPa RC Column (30 cm x 30 cm) | Column | 50MPa | Concrete Rectangular | 300 | 300 | 900 | 3250 | 0.29 | 715.6 | G300E | 12683666.67 | 99.52 | G300E | 0 | 0
17 | Story1 | C29 | 50 MPa RC Column (30 cm x 30 cm) | Column | 50MPa | Concrete Rectangular | 300 | 300 | 900 | 3250 | 0.29 | 715.6 | G300E | 15991083.33 | 125.47 | G300E | 0 | 0
18 | Story1 | C3 | 50 MPa RC Column (30 cm x 30 cm) | Column | 50MPa | Concrete Rectangular | 300 | 300 | 900 | 3250 | 0.29 | 715.6 | G300E | 2925000 | 22.95 | G300E | 0 | 0
19 | Story1 | C30 | 50 MPa RC Column (30 cm x 30 cm) | Column | 50MPa | Concrete Rectangular | 300 | 300 | 900 | 3250 | 0.29 | 715.6 | G300E | 2925000 | 22.95 | G300E | 0 | 0
20 | Story1 | C31 | 50 MPa RC Column (30 cm x 30 cm) | Column | 50MPa | Concrete Rectangular | 300 | 300 | 900 | 3250 | 0.29 | 715.6 | G300E | 2925000 | 22.95 | G300E | 0 | 0
21 | Story1 | C32 | 50 MPa RC Column (30 cm x 30 cm) | Column | 50MPa | Concrete Rectangular | 300 | 300 | 900 | 3250 | 0.29 | 715.6 | G300E | 2925000 | 22.95 | G300E | 0 | 0
22 | Story1 | C33 | 50 MPa RC Column (30 cm x 30 cm) | Column | 50MPa | Concrete Rectangular | 300 | 300 | 900 | 3250 | 0.29 | 715.6 | G300E | 2925000 | 22.95 | G300E | 0 | 0
23 | Story1 | C34 | 50 MPa RC Column (30 cm x 30 cm) | Column | 50MPa | Concrete Rectangular | 300 | 300 | 900 | 3250 | 0.29 | 715.6 | G300E | 2925000 | 22.95 | G300E | 0 | 0
24 | Story1 | C35 | 50 MPa RC Column (30 cm x 30 cm) | Column | 50MPa | Concrete Rectangular | 300 | 300 | 900 | 3250 | 0.29 | 715.6 | G300E | 2925000 | 22.95 | G300E | 0 | 0
25 | Story1 | C36 | 50 MPa RC Column (30 cm x 30 cm) | Column | 50MPa | Concrete Rectangular | 300 | 300 | 900 | 3250 | 0.29 | 715.6 | G300E | 2925000 | 22.95 | G300E | 0 | 0
26 | Story1 | C4 | 50 MPa RC Column (30 cm x 30 cm) | Column | 50MPa | Concrete Rectangular | 300 | 300 | 900 | 3250 | 0.29 | 715.6 | G300E | 2925000 | 22.95 | G300E | 0 | 0
27 | Story1 | C5 | 50 MPa RC Column (30 cm x 30 cm) | Column | 50MPa | Concrete Rectangular | 300 | 300 | 900 | 3250 | 0.29 | 715.6 | G300E | 2925000 | 22.95 | G300E | 0 | 0
28 | Story1 | C6 | 50 MPa RC Column (30 cm x 30 cm) | Column | 50MPa | Concrete Rectangular | 300 | 300 | 900 | 3250 | 0.29 | 715.6 | G300E | 2925000 | 22.95 | G300E | 0 | 0
29 | Story1 | C7 | 50 MPa RC Column (30 cm x 30 cm) | Column | 50MPa | Concrete Rectangular | 300 | 300 | 900 | 3250 | 0.29 | 715.6 | G300E | 2925000 | 22.95 | G300E | 0 | 0
30 | Story1 | C8 | 50 MPa RC Column (30 cm x 30 cm) | Column | 50MPa | Concrete Rectangular | 300 | 300 | 900 | 3250 | 0.29 | 715.6 | G300E | 16279250 | 127.73 | G300E | 0 | 0
31 | Story1 | C9 | 50 MPa RC Column (30 cm x 30 cm) | Column | 50MPa | Concrete Rectangular | 300 | 300 | 900 | 3250 | 0.29 | 715.6 | G300E | 12574250 | 98.66 | G300E | 0 | 0
32 | Story10 | C1 | 50 MPa RC Column (25 cm x 25 cm) | Column | 50MPa | Concrete Rectangular | 250 | 250 | 625 | 3250 | 0.2 | 496.94 | G300E | 2031250 | 15.94 | G300E | 0 | 0
33 | Story10 | C10 | 50 MPa RC Column (25 cm x 25 cm) | Column | 50MPa | Concrete Rectangular | 250 | 250 | 625 | 3250 | 0.2 | 496.94 | G300E | 2031250 | 15.94 | G300E | 0 | 0
34 | Story10 | C11 | 50 MPa RC Column (25 cm x 25 cm) | Column | 50MPa | Concrete Rectangular | 250 | 250 | 625 | 3250 | 0.2 | 496.94 | G300E | 2031250 | 15.94 | G300E | 0 | 0
35 | Story10 | C12 | 50 MPa RC Column (25 cm x 25 cm) | Column | 50MPa | Concrete Rectangular | 250 | 250 | 625 | 3250 | 0.2 | 496.94 | G300E | 2031250 | 15.94 | G300E | 0 | 0
36 | Story10 | C13 | 50 MPa RC Column (25 cm x 25 cm) | Column | 50MPa | Concrete Rectangular | 250 | 250 | 625 | 3250 | 0.2 | 496.94 | G300E | 2031250 | 15.94 | G300E | 0 | 0
37 | Story10 | C14 | 50 MPa RC Column (25 cm x 25 cm) | Column | 50MPa | Concrete Rectangular | 250 | 250 | 625 | 3250 | 0.2 | 496.94 | G300E | 2031250 | 15.94 | G300E | 0 | 0
38 | Story10 | C17 | 50 MPa RC Column (25 cm x 25 cm) | Column | 50MPa | Concrete Rectangular | 250 | 250 | 625 | 3250 | 0.2 | 496.94 | G300E | 2031250 | 15.94 | G300E | 0 | 0
39 | Story10 | C18 | 50 MPa RC Column (25 cm x 25 cm) | Column | 50MPa | Concrete Rectangular | 250 | 250 | 625 | 3250 | 0.2 | 496.94 | G300E | 2031250 | 15.94 | G300E | 0 | 0
40 | Story10 | C19 | 50 MPa RC Column (25 cm x 25 cm) | Column | 50MPa | Concrete Rectangular | 250 | 250 | 625 | 3250 | 0.2 | 496.94 | G300E | 2031250 | 15.94 | G300E | 0 | 0
41 | Story10 | C2 | 50 MPa RC Column (25 cm x 25 cm) | Column | 50MPa | Concrete Rectangular | 250 | 250 | 625 | 3250 | 0.2 | 496.94 | G300E | 2031250 | 15.94 | G300E | 0 | 0
42 | Story10 | C20 | 50 MPa RC Column (25 cm x 25 cm) | Column | 50MPa | Concrete Rectangular | 250 | 250 | 625 | 3250 | 0.2 | 496.94 | G300E | 2031250 | 15.94 | G300E | 0 | 0
43 | Story10 | C23 | 50 MPa RC Column (25 cm x 25 cm) | Column | 50MPa | Concrete Rectangular | 250 | 250 | 625 | 3250 | 0.2 | 496.94 | G300E | 2031250 | 15.94 | G300E | 0 | 0
44 | Story10 | C24 | 50 MPa RC Column (25 cm x 25 cm) | Column | 50MPa | Concrete Rectangular | 250 | 250 | 625 | 3250 | 0.2 | 496.94 | G300E | 2031250 | 15.94 | G300E | 0 | 0
45 | Story10 | C25 | 50 MPa RC Column (25 cm x 25 cm) | Column | 50MPa | Concrete Rectangular | 250 | 250 | 625 | 3250 | 0.2 | 496.94 | G300E | 2031250 | 15.94 | G300E | 0 | 0
46 | Story10 | C26 | 50 MPa RC Column (25 cm x 25 cm) | Column | 50MPa | Concrete Rectangular | 250 | 250 | 625 | 3250 | 0.2 | 496.94 | G300E | 2031250 | 15.94 | G300E | 0 | 0
47 | Story10 | C27 | 50 MPa RC Column (25 cm x 25 cm) | Column | 50MPa | Concrete Rectangular | 250 | 250 | 625 | 3250 | 0.2 | 496.94 | G300E | 2031250 | 15.94 | G300E | 0 | 0
48 | Story10 | C28 | 50 MPa RC Column (25 cm x 25 cm) | Column | 50MPa | Concrete Rectangular | 250 | 250 | 625 | 3250 | 0.2 | 496.94 | G300E | 2031250 | 15.94 | G300E | 0 | 0
49 | Story10 | C29 | 50 MPa RC Column (25 cm x 25 cm) | Column | 50MPa | Concrete Rectangular | 250 | 250 | 625 | 3250 | 0.2 | 496.94 | G300E | 2031250 | 15.94 | G300E | 0 | 0
50 | Story10 | C3 | 50 MPa RC Column (25 cm x 25 cm) | Column | 50MPa | Concrete Rectangular | 250 | 250 | 625 | 3250 | 0.2 | 496.94 | G300E | 2031250 | 15.94 | G300E | 0 | 0
51 | Story10 | C30 | 50 MPa RC Column (25 cm x 25 cm) | Column | 50MPa | Concrete Rectangular | 250 | 250 | 625 | 3250 | 0.2 | 496.94 | G300E | 2031250 | 15.94 | G300E | 0 | 0
52 | Story10 | C31 | 50 MPa RC Column (25 cm x 25 cm) | Column | 50MPa | Concrete Rectangular | 250 | 250 | 625 | 3250 | 0.2 | 496.94 | G300E | 2031250 | 15.94 | G300E | 0 | 0
53 | Story10 | C32 | 50 MPa RC Column (25 cm x 25 cm) | Column | 50MPa | Concrete Rectangular | 250 | 250 | 625 | 3250 | 0.2 | 496.94 | G300E | 2031250 | 15.94 | G300E | 0 | 0
54 | Story10 | C33 | 50 MPa RC Column (25 cm x 25 cm) | Column | 50MPa | Concrete Rectangular | 250 | 250 | 625 | 3250 | 0.2 | 496.94 | G300E | 2031250 | 15.94 | G300E | 0 | 0
55 | Story10 | C34 | 50 MPa RC Column (25 cm x 25 cm) | Column | 50MPa | Concrete Rectangular | 250 | 250 | 625 | 3250 | 0.2 | 496.94 | G300E | 2031250 | 15.94 | G300E | 0 | 0
56 | Story10 | C35 | 50 MPa RC Column (25 cm x 25 cm) | Column | 50MPa | Concrete Rectangular | 250 | 250 | 625 | 3250 | 0.2 | 496.94 | G300E | 2031250 | 15.94 | G300E | 0 | 0
57 | Story10 | C36 | 50 MPa RC Column (25 cm x 25 cm) | Column | 50MPa | Concrete Rectangular | 250 | 250 | 625 | 3250 | 0.2 | 496.94 | G300E | 2031250 | 15.94 | G300E | 0 | 0
58 | Story10 | C4 | 50 MPa RC Column (25 cm x 25 cm) | Column | 50MPa | Concrete Rectangular | 250 | 250 | 625 | 3250 | 0.2 | 496.94 | G300E | 2031250 | 15.94 | G300E | 0 | 0
59 | Story10 | C5 | 50 MPa RC Column (25 cm x 25 cm) | Column | 50MPa | Concrete Rectangular | 250 | 250 | 625 | 3250 | 0.2 | 496.94 | G300E | 2031250 | 15.94 | G300E | 0 | 0
60 | Story10 | C6 | 50 MPa RC Column (25 cm x 25 cm) | Column | 50MPa | Concrete Rectangular | 250 | 250 | 625 | 3250 | 0.2 | 496.94 | G300E | 2031250 | 15.94 | G300E | 0 | 0
61 | Story10 | C7 | 50 MPa RC Column (25 cm x 25 cm) | Column | 50MPa | Concrete Rectangular | 250 | 250 | 625 | 3250 | 0.2 | 496.94 | G300E | 2031250 | 15.94 | G300E | 0 | 0
62 | Story10 | C8 | 50 MPa RC Column (25 cm x 25 cm) | Column | 50MPa | Concrete Rectangular | 250 | 250 | 625 | 3250 | 0.2 | 496.94 | G300E | 2031250 | 15.94 | G300E | 0 | 0
63 | Story10 | C9 | 50 MPa RC Column (25 cm x 25 cm) | Column | 50MPa | Concrete Rectangular | 250 | 250 | 625 | 3250 | 0.2 | 496.94 | G300E | 2031250 | 15.94 | G300E | 0 | 0
64 | Story11 | C1 | 50 MPa RC Column (25 cm x 25 cm) | Column | 50MPa | Concrete Rectangular | 250 | 250 | 625 | 3250 | 0.2 | 496.94 | G300E | 2031250 | 15.94 | G300E | 0 | 0
65 | Story11 | C10 | 50 MPa RC Column (25 cm x 25 cm) | Column | 50MPa | Concrete Rectangular | 250 | 250 | 625 | 3250 | 0.2 | 496.94 | G300E | 2031250 | 15.94 | G300E | 0 | 0
66 | Story11 | C11 | 50 MPa RC Column (25 cm x 25 cm) | Column | 50MPa | Concrete Rectangular | 250 | 250 | 625 | 3250 | 0.2 | 496.94 | G300E | 2031250 | 15.94 | G300E | 0 | 0
67 | Story11 | C12 | 50 MPa RC Column (25 cm x 25 cm) | Column | 50MPa | Concrete Rectangular | 250 | 250 | 625 | 3250 | 0.2 | 496.94 | G300E | 2233833.33 | 17.53 | G300E | 0 | 0
68 | Story11 | C13 | 50 MPa RC Column (25 cm x 25 cm) | Column | 50MPa | Concrete Rectangular | 250 | 250 | 625 | 3250 | 0.2 | 496.94 | G300E | 3113500 | 24.43 | G300E | 0 | 0
69 | Story11 | C14 | 50 MPa RC Column (25 cm x 25 cm) | Column | 50MPa | Concrete Rectangular | 250 | 250 | 625 | 3250 | 0.2 | 496.94 | G300E | 2031250 | 15.94 | G300E | 0 | 0
70 | Story11 | C17 | 50 MPa RC Column (25 cm x 25 cm) | Column | 50MPa | Concrete Rectangular | 250 | 250 | 625 | 3250 | 0.2 | 496.94 | G300E | 2031250 | 15.94 | G300E | 0 | 0
71 | Story11 | C18 | 50 MPa RC Column (25 cm x 25 cm) | Column | 50MPa | Concrete Rectangular | 250 | 250 | 625 | 3250 | 0.2 | 496.94 | G300E | 3116750 | 24.46 | G300E | 0 | 0
72 | Story11 | C19 | 50 MPa RC Column (25 cm x 25 cm) | Column | 50MPa | Concrete Rectangular | 250 | 250 | 625 | 3250 | 0.2 | 496.94 | G300E | 3115666.67 | 24.45 | G300E | 0 | 0
73 | Story11 | C2 | 50 MPa RC Column (25 cm x 25 cm) | Column | 50MPa | Concrete Rectangular | 250 | 250 | 625 | 3250 | 0.2 | 496.94 | G300E | 2239250 | 17.57 | G300E | 0 | 0
74 | Story11 | C20 | 50 MPa RC Column (25 cm x 25 cm) | Column | 50MPa | Concrete Rectangular | 250 | 250 | 625 | 3250 | 0.2 | 496.94 | G300E | 2031250 | 15.94 | G300E | 0 | 0
75 | Story11 | C23 | 50 MPa RC Column (25 cm x 25 cm) | Column | 50MPa | Concrete Rectangular | 250 | 250 | 625 | 3250 | 0.2 | 496.94 | G300E | 2031250 | 15.94 | G300E | 0 | 0
76 | Story11 | C24 | 50 MPa RC Column (25 cm x 25 cm) | Column | 50MPa | Concrete Rectangular | 250 | 250 | 625 | 3250 | 0.2 | 496.94 | G300E | 3116750 | 24.46 | G300E | 0 | 0
77 | Story11 | C25 | 50 MPa RC Column (25 cm x 25 cm) | Column | 50MPa | Concrete Rectangular | 250 | 250 | 625 | 3250 | 0.2 | 496.94 | G300E | 2233833.33 | 17.53 | G300E | 0 | 0
78 | Story11 | C26 | 50 MPa RC Column (25 cm x 25 cm) | Column | 50MPa | Concrete Rectangular | 250 | 250 | 625 | 3250 | 0.2 | 496.94 | G300E | 2031250 | 15.94 | G300E | 0 | 0
79 | Story11 | C27 | 50 MPa RC Column (25 cm x 25 cm) | Column | 50MPa | Concrete Rectangular | 250 | 250 | 625 | 3250 | 0.2 | 496.94 | G300E | 2031250 | 15.94 | G300E | 0 | 0
80 | Story11 | C28 | 50 MPa RC Column (25 cm x 25 cm) | Column | 50MPa | Concrete Rectangular | 250 | 250 | 625 | 3250 | 0.2 | 496.94 | G300E | 2031250 | 15.94 | G300E | 0 | 0
81 | Story11 | C29 | 50 MPa RC Column (25 cm x 25 cm) | Column | 50MPa | Concrete Rectangular | 250 | 250 | 625 | 3250 | 0.2 | 496.94 | G300E | 2031250 | 15.94 | G300E | 0 | 0
82 | Story11 | C3 | 50 MPa RC Column (25 cm x 25 cm) | Column | 50MPa | Concrete Rectangular | 250 | 250 | 625 | 3250 | 0.2 | 496.94 | G300E | 3113500 | 24.43 | G300E | 0 | 0
83 | Story11 | C30 | 50 MPa RC Column (25 cm x 25 cm) | Column | 50MPa | Concrete Rectangular | 250 | 250 | 625 | 3250 | 0.2 | 496.94 | G300E | 2233833.33 | 17.53 | G300E | 0 | 0
84 | Story11 | C31 | 50 MPa RC Column (25 cm x 25 cm) | Column | 50MPa | Concrete Rectangular | 250 | 250 | 625 | 3250 | 0.2 | 496.94 | G300E | 2031250 | 15.94 | G300E | 0 | 0
85 | Story11 | C32 | 50 MPa RC Column (25 cm x 25 cm) | Column | 50MPa | Concrete Rectangular | 250 | 250 | 625 | 3250 | 0.2 | 496.94 | G300E | 2233833.33 | 17.53 | G300E | 0 | 0
86 | Story11 | C33 | 50 MPa RC Column (25 cm x 25 cm) | Column | 50MPa | Concrete Rectangular | 250 | 250 | 625 | 3250 | 0.2 | 496.94 | G300E | 3116750 | 24.46 | G300E | 0 | 0
87 | Story11 | C34 | 50 MPa RC Column (25 cm x 25 cm) | Column | 50MPa | Concrete Rectangular | 250 | 250 | 625 | 3250 | 0.2 | 496.94 | G300E | 3116750 | 24.46 | G300E | 0 | 0
88 | Story11 | C35 | 50 MPa RC Column (25 cm x 25 cm) | Column | 50MPa | Concrete Rectangular | 250 | 250 | 625 | 3250 | 0.2 | 496.94 | G300E | 2233833.33 | 17.53 | G300E | 0 | 0
89 | Story11 | C36 | 50 MPa RC Column (25 cm x 25 cm) | Column | 50MPa | Concrete Rectangular | 250 | 250 | 625 | 3250 | 0.2 | 496.94 | G300E | 2031250 | 15.94 | G300E | 0 | 0
90 | Story11 | C4 | 50 MPa RC Column (25 cm x 25 cm) | Column | 50MPa | Concrete Rectangular | 250 | 250 | 625 | 3250 | 0.2 | 496.94 | G300E | 3115666.67 | 24.45 | G300E | 0 | 0
91 | Story11 | C5 | 50 MPa RC Column (25 cm x 25 cm) | Column | 50MPa | Concrete Rectangular | 250 | 250 | 625 | 3250 | 0.2 | 496.94 | G300E | 2233833.33 | 17.53 | G300E | 0 | 0
92 | Story11 | C6 | 50 MPa RC Column (25 cm x 25 cm) | Column | 50MPa | Concrete Rectangular | 250 | 250 | 625 | 3250 | 0.2 | 496.94 | G300E | 2031250 | 15.94 | G300E | 0 | 0
93 | Story11 | C7 | 50 MPa RC Column (25 cm x 25 cm) | Column | 50MPa | Concrete Rectangular | 250 | 250 | 625 | 3250 | 0.2 | 496.94 | G300E | 2239250 | 17.57 | G300E | 0 | 0
94 | Story11 | C8 | 50 MPa RC Column (25 cm x 25 cm) | Column | 50MPa | Concrete Rectangular | 250 | 250 | 625 | 3250 | 0.2 | 496.94 | G300E | 2031250 | 15.94 | G300E | 0 | 0
95 | Story11 | C9 | 50 MPa RC Column (25 cm x 25 cm) | Column | 50MPa | Concrete Rectangular | 250 | 250 | 625 | 3250 | 0.2 | 496.94 | G300E | 2031250 | 15.94 | G300E | 0 | 0
96 | Story11 | D10 | 50 MPa RC Column (65 cm x 65 cm) | Column | 50MPa | Concrete Rectangular | 650 | 650 | 4225 | 29702.7 | 12.55 | 30701.87 | G300E | 342739455.3 | 2689.26 | G300E | 0 | 0
97 | Story11 | D11 | 50 MPa RC Column (65 cm x 65 cm) | Column | 50MPa | Concrete Rectangular | 650 | 650 | 4225 | 29702.7 | 12.55 | 30701.87 | G300E | 342293914.8 | 2685.77 | G300E | 0 | 0
98 | Story11 | D12 | 50 MPa RC Column (65 cm x 65 cm) | Column | 50MPa | Concrete Rectangular | 650 | 650 | 4225 | 29702.7 | 12.55 | 30701.87 | G300E | 343412716.5 | 2694.54 | G300E | 0 | 0
99 | Story11 | D13 | 50 MPa RC Column (65 cm x 65 cm) | Column | 50MPa | Concrete Rectangular | 650 | 650 | 4225 | 29702.7 | 12.55 | 30701.87 | G300E | 342326092.73 | 2686.02 | G300E | 0 | 0
100 | Story11 | D14 | 50 MPa RC Column (65 cm x 65 cm) | Column | 50MPa | Concrete Rectangular | 650 | 650 | 4225 | 29702.7 | 12.55 | 30701.87 | G300E | 343407766.05 | 2694.5 | G300E | 0 | 0
101 | Story11 | D15 | 50 MPa RC Column (65 cm x 65 cm) | Column | 50MPa | Concrete Rectangular | 650 | 650 | 4225 | 29702.7 | 12.55 | 30701.87 | G300E | 342942423.75 | 2690.85 | G300E | 0 | 0
102 | Story11 | D16 | 50 MPa RC Column (65 cm x 65 cm) | Column | 50MPa | Concrete Rectangular | 650 | 650 | 4225 | 29702.7 | 12.55 | 30701.87 | G300E | 342944898.97 | 2690.87 | G300E | 0 | 0
103 | Story11 | D9 | 50 MPa RC Column (65 cm x 65 cm) | Column | 50MPa | Concrete Rectangular | 650 | 650 | 4225 | 29702.7 | 12.55 | 30701.87 | G300E | 342697376.48 | 2688.93 | G300E | 0 | 0
104 | Story2 | C1 | 50 MPa RC Column (30 cm x 30 cm) | Column | 50MPa | Concrete Rectangular | 300 | 300 | 900 | 3250 | 0.29 | 715.6 | G300E | 2925000 | 22.95 | G300E | 0 | 0
105 | Story2 | C10 | 50 MPa RC Column (30 cm x 30 cm) | Column | 50MPa | Concrete Rectangular | 300 | 300 | 900 | 3250 | 0.29 | 715.6 | G300E | 7754500 | 60.84 | G300E | 0 | 0
106 | Story2 | C11 | 50 MPa RC Column (30 cm x 30 cm) | Column | 50MPa | Concrete Rectangular | 300 | 300 | 900 | 3250 | 0.29 | 715.6 | G300E | 13517833.33 | 106.07 | G300E | 0 | 0
107 | Story2 | C12 | 50 MPa RC Column (30 cm x 30 cm) | Column | 50MPa | Concrete Rectangular | 300 | 300 | 900 | 3250 | 0.29 | 715.6 | G300E | 2925000 | 22.95 | G300E | 0 | 0
108 | Story2 | C13 | 50 MPa RC Column (30 cm x 30 cm) | Column | 50MPa | Concrete Rectangular | 300 | 300 | 900 | 3250 | 0.29 | 715.6 | G300E | 2925000 | 22.95 | G300E | 0 | 0
109 | Story2 | C14 | 50 MPa RC Column (30 cm x 30 cm) | Column | 50MPa | Concrete Rectangular | 300 | 300 | 900 | 3250 | 0.29 | 715.6 | G300E | 7681916.67 | 60.28 | G300E | 0 | 0
110 | Story2 | C17 | 50 MPa RC Column (30 cm x 30 cm) | Column | 50MPa | Concrete Rectangular | 300 | 300 | 900 | 3250 | 0.29 | 715.6 | G300E | 7789166.67 | 61.12 | G300E | 0 | 0
111 | Story2 | C18 | 50 MPa RC Column (30 cm x 30 cm) | Column | 50MPa | Concrete Rectangular | 300 | 300 | 900 | 3250 | 0.29 | 715.6 | G300E | 2925000 | 22.95 | G300E | 0 | 0
112 | Story2 | C19 | 50 MPa RC Column (30 cm x 30 cm) | Column | 50MPa | Concrete Rectangular | 300 | 300 | 900 | 3250 | 0.29 | 715.6 | G300E | 2925000 | 22.95 | G300E | 0 | 0
113 | Story2 | C2 | 50 MPa RC Column (30 cm x 30 cm) | Column | 50MPa | Concrete Rectangular | 300 | 300 | 900 | 3250 | 0.29 | 715.6 | G300E | 2925000 | 22.95 | G300E | 0 | 0
114 | Story2 | C20 | 50 MPa RC Column (30 cm x 30 cm) | Column | 50MPa | Concrete Rectangular | 300 | 300 | 900 | 3250 | 0.29 | 715.6 | G300E | 7732833.33 | 60.67 | G300E | 0 | 0
115 | Story2 | C23 | 50 MPa RC Column (30 cm x 30 cm) | Column | 50MPa | Concrete Rectangular | 300 | 300 | 900 | 3250 | 0.29 | 715.6 | G300E | 7789166.67 | 61.12 | G300E | 0 | 0
116 | Story2 | C24 | 50 MPa RC Column (30 cm x 30 cm) | Column | 50MPa | Concrete Rectangular | 300 | 300 | 900 | 3250 | 0.29 | 715.6 | G300E | 2925000 | 22.95 | G300E | 0 | 0
117 | Story2 | C25 | 50 MPa RC Column (30 cm x 30 cm) | Column | 50MPa | Concrete Rectangular | 300 | 300 | 900 | 3250 | 0.29 | 715.6 | G300E | 2925000 | 22.95 | G300E | 0 | 0
118 | Story2 | C26 | 50 MPa RC Column (30 cm x 30 cm) | Column | 50MPa | Concrete Rectangular | 300 | 300 | 900 | 3250 | 0.29 | 715.6 | G300E | 13514583.33 | 106.04 | G300E | 0 | 0
119 | Story2 | C27 | 50 MPa RC Column (30 cm x 30 cm) | Column | 50MPa | Concrete Rectangular | 300 | 300 | 900 | 3250 | 0.29 | 715.6 | G300E | 7787000 | 61.1 | G300E | 0 | 0
120 | Story2 | C28 | 50 MPa RC Column (30 cm x 30 cm) | Column | 50MPa | Concrete Rectangular | 300 | 300 | 900 | 3250 | 0.29 | 715.6 | G300E | 7787000 | 61.1 | G300E | 0 | 0
121 | Story2 | C29 | 50 MPa RC Column (30 cm x 30 cm) | Column | 50MPa | Concrete Rectangular | 300 | 300 | 900 | 3250 | 0.29 | 715.6 | G300E | 13524333.33 | 106.12 | G300E | 0 | 0
122 | Story2 | C3 | 50 MPa RC Column (30 cm x 30 cm) | Column | 50MPa | Concrete Rectangular | 300 | 300 | 900 | 3250 | 0.29 | 715.6 | G300E | 2925000 | 22.95 | G300E | 0 | 0
123 | Story2 | C30 | 50 MPa RC Column (30 cm x 30 cm) | Column | 50MPa | Concrete Rectangular | 300 | 300 | 900 | 3250 | 0.29 | 715.6 | G300E | 2925000 | 22.95 | G300E | 0 | 0
124 | Story2 | C31 | 50 MPa RC Column (30 cm x 30 cm) | Column | 50MPa | Concrete Rectangular | 300 | 300 | 900 | 3250 | 0.29 | 715.6 | G300E | 2925000 | 22.95 | G300E | 0 | 0
125 | Story2 | C32 | 50 MPa RC Column (30 cm x 30 cm) | Column | 50MPa | Concrete Rectangular | 300 | 300 | 900 | 3250 | 0.29 | 715.6 | G300E | 2925000 | 22.95 | G300E | 0 | 0
126 | Story2 | C33 | 50 MPa RC Column (30 cm x 30 cm) | Column | 50MPa | Concrete Rectangular | 300 | 300 | 900 | 3250 | 0.29 | 715.6 | G300E | 2925000 | 22.95 | G300E | 0 | 0
127 | Story2 | C34 | 50 MPa RC Column (30 cm x 30 cm) | Column | 50MPa | Concrete Rectangular | 300 | 300 | 900 | 3250 | 0.29 | 715.6 | G300E | 2925000 | 22.95 | G300E | 0 | 0
128 | Story2 | C35 | 50 MPa RC Column (30 cm x 30 cm) | Column | 50MPa | Concrete Rectangular | 300 | 300 | 900 | 3250 | 0.29 | 715.6 | G300E | 2925000 | 22.95 | G300E | 0 | 0
129 | Story2 | C36 | 50 MPa RC Column (30 cm x 30 cm) | Column | 50MPa | Concrete Rectangular | 300 | 300 | 900 | 3250 | 0.29 | 715.6 | G300E | 2925000 | 22.95 | G300E | 0 | 0
130 | Story2 | C4 | 50 MPa RC Column (30 cm x 30 cm) | Column | 50MPa | Concrete Rectangular | 300 | 300 | 900 | 3250 | 0.29 | 715.6 | G300E | 2925000 | 22.95 | G300E | 0 | 0
131 | Story2 | C5 | 50 MPa RC Column (30 cm x 30 cm) | Column | 50MPa | Concrete Rectangular | 300 | 300 | 900 | 3250 | 0.29 | 715.6 | G300E | 2925000 | 22.95 | G300E | 0 | 0
132 | Story2 | C6 | 50 MPa RC Column (30 cm x 30 cm) | Column | 50MPa | Concrete Rectangular | 300 | 300 | 900 | 3250 | 0.29 | 715.6 | G300E | 2925000 | 22.95 | G300E | 0 | 0
133 | Story2 | C7 | 50 MPa RC Column (30 cm x 30 cm) | Column | 50MPa | Concrete Rectangular | 300 | 300 | 900 | 3250 | 0.29 | 715.6 | G300E | 2925000 | 22.95 | G300E | 0 | 0
134 | Story2 | C8 | 50 MPa RC Column (30 cm x 30 cm) | Column | 50MPa | Concrete Rectangular | 300 | 300 | 900 | 3250 | 0.29 | 715.6 | G300E | 13658666.67 | 107.17 | G300E | 0 | 0
135 | Story2 | C9 | 50 MPa RC Column (30 cm x 30 cm) | Column | 50MPa | Concrete Rectangular | 300 | 300 | 900 | 3250 | 0.29 | 715.6 | G300E | 7808666.67 | 61.27 | G300E | 0 | 0
136 | Story3 | C1 | 50 MPa RC Column (27.5 cm x 27.5 cm) | Column | 50MPa | Concrete Rectangular | 275 | 275 | 756.3 | 3250 | 0.25 | 601.3 | G300E | 2457000 | 19.28 | G300E | 0 | 0
137 | Story3 | C10 | 50 MPa RC Column (27.5 cm x 27.5 cm) | Column | 50MPa | Concrete Rectangular | 275 | 275 | 756.3 | 3250 | 0.25 | 601.3 | G300E | 10740166.67 | 84.27 | G300E | 0 | 0
138 | Story3 | C11 | 50 MPa RC Column (27.5 cm x 27.5 cm) | Column | 50MPa | Concrete Rectangular | 275 | 275 | 756.3 | 3250 | 0.25 | 601.3 | G300E | 14265333.33 | 111.93 | G300E | 0 | 0
139 | Story3 | C12 | 50 MPa RC Column (27.5 cm x 27.5 cm) | Column | 50MPa | Concrete Rectangular | 275 | 275 | 756.3 | 3250 | 0.25 | 601.3 | G300E | 2457000 | 19.28 | G300E | 0 | 0
140 | Story3 | C13 | 50 MPa RC Column (27.5 cm x 27.5 cm) | Column | 50MPa | Concrete Rectangular | 275 | 275 | 756.3 | 3250 | 0.25 | 601.3 | G300E | 2670200 | 20.95 | G300E | 0 | 0
141 | Story3 | C14 | 50 MPa RC Column (27.5 cm x 27.5 cm) | Column | 50MPa | Concrete Rectangular | 275 | 275 | 756.3 | 3250 | 0.25 | 601.3 | G300E | 10709833.33 | 84.03 | G300E | 0 | 0
142 | Story3 | C17 | 50 MPa RC Column (27.5 cm x 27.5 cm) | Column | 50MPa | Concrete Rectangular | 275 | 275 | 756.3 | 3250 | 0.25 | 601.3 | G300E | 10746666.67 | 84.32 | G300E | 0 | 0
143 | Story3 | C18 | 50 MPa RC Column (27.5 cm x 27.5 cm) | Column | 50MPa | Concrete Rectangular | 275 | 275 | 756.3 | 3250 | 0.25 | 601.3 | G300E | 2671500 | 20.96 | G300E | 0 | 0
144 | Story3 | C19 | 50 MPa RC Column (27.5 cm x 27.5 cm) | Column | 50MPa | Concrete Rectangular | 275 | 275 | 756.3 | 3250 | 0.25 | 601.3 | G300E | 2670850 | 20.96 | G300E | 0 | 0
145 | Story3 | C2 | 50 MPa RC Column (27.5 cm x 27.5 cm) | Column | 50MPa | Concrete Rectangular | 275 | 275 | 756.3 | 3250 | 0.25 | 601.3 | G300E | 2457000 | 19.28 | G300E | 0 | 0
146 | Story3 | C20 | 50 MPa RC Column (27.5 cm x 27.5 cm) | Column | 50MPa | Concrete Rectangular | 275 | 275 | 756.3 | 3250 | 0.25 | 601.3 | G300E | 10736916.67 | 84.25 | G300E | 0 | 0
147 | Story3 | C23 | 50 MPa RC Column (27.5 cm x 27.5 cm) | Column | 50MPa | Concrete Rectangular | 275 | 275 | 756.3 | 3250 | 0.25 | 601.3 | G300E | 10747750 | 84.33 | G300E | 0 | 0
148 | Story3 | C24 | 50 MPa RC Column (27.5 cm x 27.5 cm) | Column | 50MPa | Concrete Rectangular | 275 | 275 | 756.3 | 3250 | 0.25 | 601.3 | G300E | 2671500 | 20.96 | G300E | 0 | 0
149 | Story3 | C25 | 50 MPa RC Column (27.5 cm x 27.5 cm) | Column | 50MPa | Concrete Rectangular | 275 | 275 | 756.3 | 3250 | 0.25 | 601.3 | G300E | 2457000 | 19.28 | G300E | 0 | 0
150 | Story3 | C26 | 50 MPa RC Column (27.5 cm x 27.5 cm) | Column | 50MPa | Concrete Rectangular | 275 | 275 | 756.3 | 3250 | 0.25 | 601.3 | G300E | 14265333.33 | 111.93 | G300E | 0 | 0
151 | Story3 | C27 | 50 MPa RC Column (27.5 cm x 27.5 cm) | Column | 50MPa | Concrete Rectangular | 275 | 275 | 756.3 | 3250 | 0.25 | 601.3 | G300E | 10746666.67 | 84.32 | G300E | 0 | 0
152 | Story3 | C28 | 50 MPa RC Column (27.5 cm x 27.5 cm) | Column | 50MPa | Concrete Rectangular | 275 | 275 | 756.3 | 3250 | 0.25 | 601.3 | G300E | 10746666.67 | 84.32 | G300E | 0 | 0
153 | Story3 | C29 | 50 MPa RC Column (27.5 cm x 27.5 cm) | Column | 50MPa | Concrete Rectangular | 275 | 275 | 756.3 | 3250 | 0.25 | 601.3 | G300E | 14262083.33 | 111.91 | G300E | 0 | 0
154 | Story3 | C3 | 50 MPa RC Column (27.5 cm x 27.5 cm) | Column | 50MPa | Concrete Rectangular | 275 | 275 | 756.3 | 3250 | 0.25 | 601.3 | G300E | 2670200 | 20.95 | G300E | 0 | 0
155 | Story3 | C30 | 50 MPa RC Column (27.5 cm x 27.5 cm) | Column | 50MPa | Concrete Rectangular | 275 | 275 | 756.3 | 3250 | 0.25 | 601.3 | G300E | 2457000 | 19.28 | G300E | 0 | 0
156 | Story3 | C31 | 50 MPa RC Column (27.5 cm x 27.5 cm) | Column | 50MPa | Concrete Rectangular | 275 | 275 | 756.3 | 3250 | 0.25 | 601.3 | G300E | 2457000 | 19.28 | G300E | 0 | 0
157 | Story3 | C32 | 50 MPa RC Column (27.5 cm x 27.5 cm) | Column | 50MPa | Concrete Rectangular | 275 | 275 | 756.3 | 3250 | 0.25 | 601.3 | G300E | 2457000 | 19.28 | G300E | 0 | 0
158 | Story3 | C33 | 50 MPa RC Column (27.5 cm x 27.5 cm) | Column | 50MPa | Concrete Rectangular | 275 | 275 | 756.3 | 3250 | 0.25 | 601.3 | G300E | 2671500 | 20.96 | G300E | 0 | 0
159 | Story3 | C34 | 50 MPa RC Column (27.5 cm x 27.5 cm) | Column | 50MPa | Concrete Rectangular | 275 | 275 | 756.3 | 3250 | 0.25 | 601.3 | G300E | 2671500 | 20.96 | G300E | 0 | 0
160 | Story3 | C35 | 50 MPa RC Column (27.5 cm x 27.5 cm) | Column | 50MPa | Concrete Rectangular | 275 | 275 | 756.3 | 3250 | 0.25 | 601.3 | G300E | 2457000 | 19.28 | G300E | 0 | 0
161 | Story3 | C36 | 50 MPa RC Column (27.5 cm x 27.5 cm) | Column | 50MPa | Concrete Rectangular | 275 | 275 | 756.3 | 3250 | 0.25 | 601.3 | G300E | 2457000 | 19.28 | G300E | 0 | 0
162 | Story3 | C4 | 50 MPa RC Column (27.5 cm x 27.5 cm) | Column | 50MPa | Concrete Rectangular | 275 | 275 | 756.3 | 3250 | 0.25 | 601.3 | G300E | 2670850 | 20.96 | G300E | 0 | 0
163 | Story3 | C5 | 50 MPa RC Column (27.5 cm x 27.5 cm) | Column | 50MPa | Concrete Rectangular | 275 | 275 | 756.3 | 3250 | 0.25 | 601.3 | G300E | 2457000 | 19.28 | G300E | 0 | 0
164 | Story3 | C6 | 50 MPa RC Column (27.5 cm x 27.5 cm) | Column | 50MPa | Concrete Rectangular | 275 | 275 | 756.3 | 3250 | 0.25 | 601.3 | G300E | 2457000 | 19.28 | G300E | 0 | 0
165 | Story3 | C7 | 50 MPa RC Column (27.5 cm x 27.5 cm) | Column | 50MPa | Concrete Rectangular | 275 | 275 | 756.3 | 3250 | 0.25 | 601.3 | G300E | 2457000 | 19.28 | G300E | 0 | 0
166 | Story3 | C8 | 50 MPa RC Column (27.5 cm x 27.5 cm) | Column | 50MPa | Concrete Rectangular | 275 | 275 | 756.3 | 3250 | 0.25 | 601.3 | G300E | 14424583.33 | 113.18 | G300E | 0 | 0
167 | Story3 | C9 | 50 MPa RC Column (27.5 cm x 27.5 cm) | Column | 50MPa | Concrete Rectangular | 275 | 275 | 756.3 | 3250 | 0.25 | 601.3 | G300E | 10723916.67 | 84.14 | G300E | 0 | 0
168 | Story4 | C1 | 50 MPa RC Column (27.5 cm x 27.5 cm) | Column | 50MPa | Concrete Rectangular | 275 | 275 | 756.3 | 3250 | 0.25 | 601.3 | G300E | 2457000 | 19.28 | G300E | 0 | 0
169 | Story4 | C10 | 50 MPa RC Column (27.5 cm x 27.5 cm) | Column | 50MPa | Concrete Rectangular | 275 | 275 | 756.3 | 3250 | 0.25 | 601.3 | G300E | 7194416.67 | 56.45 | G300E | 0 | 0
170 | Story4 | C11 | 50 MPa RC Column (27.5 cm x 27.5 cm) | Column | 50MPa | Concrete Rectangular | 275 | 275 | 756.3 | 3250 | 0.25 | 601.3 | G300E | 10104250 | 79.28 | G300E | 0 | 0
171 | Story4 | C12 | 50 MPa RC Column (27.5 cm x 27.5 cm) | Column | 50MPa | Concrete Rectangular | 275 | 275 | 756.3 | 3250 | 0.25 | 601.3 | G300E | 2457000 | 19.28 | G300E | 0 | 0
172 | Story4 | C13 | 50 MPa RC Column (27.5 cm x 27.5 cm) | Column | 50MPa | Concrete Rectangular | 275 | 275 | 756.3 | 3250 | 0.25 | 601.3 | G300E | 2457000 | 19.28 | G300E | 0 | 0
173 | Story4 | C14 | 50 MPa RC Column (27.5 cm x 27.5 cm) | Column | 50MPa | Concrete Rectangular | 275 | 275 | 756.3 | 3250 | 0.25 | 601.3 | G300E | 7163000 | 56.2 | G300E | 0 | 0
174 | Story4 | C17 | 50 MPa RC Column (27.5 cm x 27.5 cm) | Column | 50MPa | Concrete Rectangular | 275 | 275 | 756.3 | 3250 | 0.25 | 601.3 | G300E | 7204166.67 | 56.53 | G300E | 0 | 0
175 | Story4 | C18 | 50 MPa RC Column (27.5 cm x 27.5 cm) | Column | 50MPa | Concrete Rectangular | 275 | 275 | 756.3 | 3250 | 0.25 | 601.3 | G300E | 2457000 | 19.28 | G300E | 0 | 0
176 | Story4 | C19 | 50 MPa RC Column (27.5 cm x 27.5 cm) | Column | 50MPa | Concrete Rectangular | 275 | 275 | 756.3 | 3250 | 0.25 | 601.3 | G300E | 2457000 | 19.28 | G300E | 0 | 0
177 | Story4 | C2 | 50 MPa RC Column (27.5 cm x 27.5 cm) | Column | 50MPa | Concrete Rectangular | 275 | 275 | 756.3 | 3250 | 0.25 | 601.3 | G300E | 2457000 | 19.28 | G300E | 0 | 0
178 | Story4 | C20 | 50 MPa RC Column (27.5 cm x 27.5 cm) | Column | 50MPa | Concrete Rectangular | 275 | 275 | 756.3 | 3250 | 0.25 | 601.3 | G300E | 7192250 | 56.43 | G300E | 0 | 0
179 | Story4 | C23 | 50 MPa RC Column (27.5 cm x 27.5 cm) | Column | 50MPa | Concrete Rectangular | 275 | 275 | 756.3 | 3250 | 0.25 | 601.3 | G300E | 7204166.67 | 56.53 | G300E | 0 | 0
180 | Story4 | C24 | 50 MPa RC Column (27.5 cm x 27.5 cm) | Column | 50MPa | Concrete Rectangular | 275 | 275 | 756.3 | 3250 | 0.25 | 601.3 | G300E | 2457000 | 19.28 | G300E | 0 | 0
181 | Story4 | C25 | 50 MPa RC Column (27.5 cm x 27.5 cm) | Column | 50MPa | Concrete Rectangular | 275 | 275 | 756.3 | 3250 | 0.25 | 601.3 | G300E | 2457000 | 19.28 | G300E | 0 | 0
182 | Story4 | C26 | 50 MPa RC Column (27.5 cm x 27.5 cm) | Column | 50MPa | Concrete Rectangular | 275 | 275 | 756.3 | 3250 | 0.25 | 601.3 | G300E | 10104250 | 79.28 | G300E | 0 | 0
183 | Story4 | C27 | 50 MPa RC Column (27.5 cm x 27.5 cm) | Column | 50MPa | Concrete Rectangular | 275 | 275 | 756.3 | 3250 | 0.25 | 601.3 | G300E | 7203083.33 | 56.52 | G300E | 0 | 0
184 | Story4 | C28 | 50 MPa RC Column (27.5 cm x 27.5 cm) | Column | 50MPa | Concrete Rectangular | 275 | 275 | 756.3 | 3250 | 0.25 | 601.3 | G300E | 7204166.67 | 56.53 | G300E | 0 | 0
185 | Story4 | C29 | 50 MPa RC Column (27.5 cm x 27.5 cm) | Column | 50MPa | Concrete Rectangular | 275 | 275 | 756.3 | 3250 | 0.25 | 601.3 | G300E | 10092333.33 | 79.19 | G300E | 0 | 0
186 | Story4 | C3 | 50 MPa RC Column (27.5 cm x 27.5 cm) | Column | 50MPa | Concrete Rectangular | 275 | 275 | 756.3 | 3250 | 0.25 | 601.3 | G300E | 2457000 | 19.28 | G300E | 0 | 0
187 | Story4 | C30 | 50 MPa RC Column (27.5 cm x 27.5 cm) | Column | 50MPa | Concrete Rectangular | 275 | 275 | 756.3 | 3250 | 0.25 | 601.3 | G300E | 2457000 | 19.28 | G300E | 0 | 0
188 | Story4 | C31 | 50 MPa RC Column (27.5 cm x 27.5 cm) | Column | 50MPa | Concrete Rectangular | 275 | 275 | 756.3 | 3250 | 0.25 | 601.3 | G300E | 2457000 | 19.28 | G300E | 0 | 0
189 | Story4 | C32 | 50 MPa RC Column (27.5 cm x 27.5 cm) | Column | 50MPa | Concrete Rectangular | 275 | 275 | 756.3 | 3250 | 0.25 | 601.3 | G300E | 2457000 | 19.28 | G300E | 0 | 0
190 | Story4 | C33 | 50 MPa RC Column (27.5 cm x 27.5 cm) | Column | 50MPa | Concrete Rectangular | 275 | 275 | 756.3 | 3250 | 0.25 | 601.3 | G300E | 2457000 | 19.28 | G300E | 0 | 0
191 | Story4 | C34 | 50 MPa RC Column (27.5 cm x 27.5 cm) | Column | 50MPa | Concrete Rectangular | 275 | 275 | 756.3 | 3250 | 0.25 | 601.3 | G300E | 2457000 | 19.28 | G300E | 0 | 0
192 | Story4 | C35 | 50 MPa RC Column (27.5 cm x 27.5 cm) | Column | 50MPa | Concrete Rectangular | 275 | 275 | 756.3 | 3250 | 0.25 | 601.3 | G300E | 2457000 | 19.28 | G300E | 0 | 0
193 | Story4 | C36 | 50 MPa RC Column (27.5 cm x 27.5 cm) | Column | 50MPa | Concrete Rectangular | 275 | 275 | 756.3 | 3250 | 0.25 | 601.3 | G300E | 2457000 | 19.28 | G300E | 0 | 0
194 | Story4 | C4 | 50 MPa RC Column (27.5 cm x 27.5 cm) | Column | 50MPa | Concrete Rectangular | 275 | 275 | 756.3 | 3250 | 0.25 | 601.3 | G300E | 2457000 | 19.28 | G300E | 0 | 0
195 | Story4 | C5 | 50 MPa RC Column (27.5 cm x 27.5 cm) | Column | 50MPa | Concrete Rectangular | 275 | 275 | 756.3 | 3250 | 0.25 | 601.3 | G300E | 2457000 | 19.28 | G300E | 0 | 0
196 | Story4 | C6 | 50 MPa RC Column (27.5 cm x 27.5 cm) | Column | 50MPa | Concrete Rectangular | 275 | 275 | 756.3 | 3250 | 0.25 | 601.3 | G300E | 2457000 | 19.28 | G300E | 0 | 0
197 | Story4 | C7 | 50 MPa RC Column (27.5 cm x 27.5 cm) | Column | 50MPa | Concrete Rectangular | 275 | 275 | 756.3 | 3250 | 0.25 | 601.3 | G300E | 2457000 | 19.28 | G300E | 0 | 0
198 | Story4 | C8 | 50 MPa RC Column (27.5 cm x 27.5 cm) | Column | 50MPa | Concrete Rectangular | 275 | 275 | 756.3 | 3250 | 0.25 | 601.3 | G300E | 10348000 | 81.19 | G300E | 0 | 0
199 | Story4 | C9 | 50 MPa RC Column (27.5 cm x 27.5 cm) | Column | 50MPa | Concrete Rectangular | 275 | 275 | 756.3 | 3250 | 0.25 | 601.3 | G300E | 7173833.33 | 56.29 | G300E | 0 | 0
200 | Story5 | C1 | 50 MPa RC Column (25 cm x 25 cm) | Column | 50MPa | Concrete Rectangular | 250 | 250 | 625 | 3250 | 0.2 | 496.94 | G300E | 2031250 | 15.94 | G300E | 0 | 0
201 | Story5 | C10 | 50 MPa RC Column (25 cm x 25 cm) | Column | 50MPa | Concrete Rectangular | 250 | 250 | 625 | 3250 | 0.2 | 496.94 | G300E | 12183166.67 | 95.59 | G300E | 0 | 0
202 | Story5 | C11 | 50 MPa RC Column (25 cm x 25 cm) | Column | 50MPa | Concrete Rectangular | 250 | 250 | 625 | 3250 | 0.2 | 496.94 | G300E | 14848166.67 | 116.5 | G300E | 0 | 0
203 | Story5 | C12 | 50 MPa RC Column (25 cm x 25 cm) | Column | 50MPa | Concrete Rectangular | 250 | 250 | 625 | 3250 | 0.2 | 496.94 | G300E | 3043300 | 23.88 | G300E | 0 | 0
204 | Story5 | C13 | 50 MPa RC Column (25 cm x 25 cm) | Column | 50MPa | Concrete Rectangular | 250 | 250 | 625 | 3250 | 0.2 | 496.94 | G300E | 2031250 | 15.94 | G300E | 0 | 0
205 | Story5 | C14 | 50 MPa RC Column (25 cm x 25 cm) | Column | 50MPa | Concrete Rectangular | 250 | 250 | 625 | 3250 | 0.2 | 496.94 | G300E | 12164750 | 95.45 | G300E | 0 | 0
206 | Story5 | C17 | 50 MPa RC Column (25 cm x 25 cm) | Column | 50MPa | Concrete Rectangular | 250 | 250 | 625 | 3250 | 0.2 | 496.94 | G300E | 12184250 | 95.6 | G300E | 0 | 0
207 | Story5 | C18 | 50 MPa RC Column (25 cm x 25 cm) | Column | 50MPa | Concrete Rectangular | 250 | 250 | 625 | 3250 | 0.2 | 496.94 | G300E | 2031250 | 15.94 | G300E | 0 | 0
208 | Story5 | C19 | 50 MPa RC Column (25 cm x 25 cm) | Column | 50MPa | Concrete Rectangular | 250 | 250 | 625 | 3250 | 0.2 | 496.94 | G300E | 2031250 | 15.94 | G300E | 0 | 0
209 | Story5 | C2 | 50 MPa RC Column (25 cm x 25 cm) | Column | 50MPa | Concrete Rectangular | 250 | 250 | 625 | 3250 | 0.2 | 496.94 | G300E | 3020550 | 23.7 | G300E | 0 | 0
210 | Story5 | C20 | 50 MPa RC Column (25 cm x 25 cm) | Column | 50MPa | Concrete Rectangular | 250 | 250 | 625 | 3250 | 0.2 | 496.94 | G300E | 12182083.33 | 95.59 | G300E | 0 | 0
211 | Story5 | C23 | 50 MPa RC Column (25 cm x 25 cm) | Column | 50MPa | Concrete Rectangular | 250 | 250 | 625 | 3250 | 0.2 | 496.94 | G300E | 12184250 | 95.6 | G300E | 0 | 0
212 | Story5 | C24 | 50 MPa RC Column (25 cm x 25 cm) | Column | 50MPa | Concrete Rectangular | 250 | 250 | 625 | 3250 | 0.2 | 496.94 | G300E | 2031250 | 15.94 | G300E | 0 | 0
213 | Story5 | C25 | 50 MPa RC Column (25 cm x 25 cm) | Column | 50MPa | Concrete Rectangular | 250 | 250 | 625 | 3250 | 0.2 | 496.94 | G300E | 3043300 | 23.88 | G300E | 0 | 0
214 | Story5 | C26 | 50 MPa RC Column (25 cm x 25 cm) | Column | 50MPa | Concrete Rectangular | 250 | 250 | 625 | 3250 | 0.2 | 496.94 | G300E | 14848166.67 | 116.5 | G300E | 0 | 0
215 | Story5 | C27 | 50 MPa RC Column (25 cm x 25 cm) | Column | 50MPa | Concrete Rectangular | 250 | 250 | 625 | 3250 | 0.2 | 496.94 | G300E | 12184250 | 95.6 | G300E | 0 | 0
216 | Story5 | C28 | 50 MPa RC Column (25 cm x 25 cm) | Column | 50MPa | Concrete Rectangular | 250 | 250 | 625 | 3250 | 0.2 | 496.94 | G300E | 12184250 | 95.6 | G300E | 0 | 0
217 | Story5 | C29 | 50 MPa RC Column (25 cm x 25 cm) | Column | 50MPa | Concrete Rectangular | 250 | 250 | 625 | 3250 | 0.2 | 496.94 | G300E | 14848166.67 | 116.5 | G300E | 0 | 0
218 | Story5 | C3 | 50 MPa RC Column (25 cm x 25 cm) | Column | 50MPa | Concrete Rectangular | 250 | 250 | 625 | 3250 | 0.2 | 496.94 | G300E | 2031250 | 15.94 | G300E | 0 | 0
219 | Story5 | C30 | 50 MPa RC Column (25 cm x 25 cm) | Column | 50MPa | Concrete Rectangular | 250 | 250 | 625 | 3250 | 0.2 | 496.94 | G300E | 3043300 | 23.88 | G300E | 0 | 0
220 | Story5 | C31 | 50 MPa RC Column (25 cm x 25 cm) | Column | 50MPa | Concrete Rectangular | 250 | 250 | 625 | 3250 | 0.2 | 496.94 | G300E | 2031250 | 15.94 | G300E | 0 | 0
221 | Story5 | C32 | 50 MPa RC Column (25 cm x 25 cm) | Column | 50MPa | Concrete Rectangular | 250 | 250 | 625 | 3250 | 0.2 | 496.94 | G300E | 3043300 | 23.88 | G300E | 0 | 0
222 | Story5 | C33 | 50 MPa RC Column (25 cm x 25 cm) | Column | 50MPa | Concrete Rectangular | 250 | 250 | 625 | 3250 | 0.2 | 496.94 | G300E | 2031250 | 15.94 | G300E | 0 | 0
223 | Story5 | C34 | 50 MPa RC Column (25 cm x 25 cm) | Column | 50MPa | Concrete Rectangular | 250 | 250 | 625 | 3250 | 0.2 | 496.94 | G300E | 2031250 | 15.94 | G300E | 0 | 0
224 | Story5 | C35 | 50 MPa RC Column (25 cm x 25 cm) | Column | 50MPa | Concrete Rectangular | 250 | 250 | 625 | 3250 | 0.2 | 496.94 | G300E | 3043300 | 23.88 | G300E | 0 | 0
225 | Story5 | C36 | 50 MPa RC Column (25 cm x 25 cm) | Column | 50MPa | Concrete Rectangular | 250 | 250 | 625 | 3250 | 0.2 | 496.94 | G300E | 2031250 | 15.94 | G300E | 0 | 0
226 | Story5 | C4 | 50 MPa RC Column (25 cm x 25 cm) | Column | 50MPa | Concrete Rectangular | 250 | 250 | 625 | 3250 | 0.2 | 496.94 | G300E | 2031250 | 15.94 | G300E | 0 | 0
227 | Story5 | C5 | 50 MPa RC Column (25 cm x 25 cm) | Column | 50MPa | Concrete Rectangular | 250 | 250 | 625 | 3250 | 0.2 | 496.94 | G300E | 3043300 | 23.88 | G300E | 0 | 0
228 | Story5 | C6 | 50 MPa RC Column (25 cm x 25 cm) | Column | 50MPa | Concrete Rectangular | 250 | 250 | 625 | 3250 | 0.2 | 496.94 | G300E | 2031250 | 15.94 | G300E | 0 | 0
229 | Story5 | C7 | 50 MPa RC Column (25 cm x 25 cm) | Column | 50MPa | Concrete Rectangular | 250 | 250 | 625 | 3250 | 0.2 | 496.94 | G300E | 3029650 | 23.77 | G300E | 0 | 0
230 | Story5 | C8 | 50 MPa RC Column (25 cm x 25 cm) | Column | 50MPa | Concrete Rectangular | 250 | 250 | 625 | 3250 | 0.2 | 496.94 | G300E | 14999833.33 | 117.69 | G300E | 0 | 0
231 | Story5 | C9 | 50 MPa RC Column (25 cm x 25 cm) | Column | 50MPa | Concrete Rectangular | 250 | 250 | 625 | 3250 | 0.2 | 496.94 | G300E | 12164750 | 95.45 | G300E | 0 | 0
232 | Story6 | C1 | 50 MPa RC Column (25 cm x 25 cm) | Column | 50MPa | Concrete Rectangular | 250 | 250 | 625 | 3250 | 0.2 | 496.94 | G300E | 2031250 | 15.94 | G300E | 0 | 0
233 | Story6 | C10 | 50 MPa RC Column (25 cm x 25 cm) | Column | 50MPa | Concrete Rectangular | 250 | 250 | 625 | 3250 | 0.2 | 496.94 | G300E | 8476000 | 66.51 | G300E | 0 | 0
234 | Story6 | C11 | 50 MPa RC Column (25 cm x 25 cm) | Column | 50MPa | Concrete Rectangular | 250 | 250 | 625 | 3250 | 0.2 | 496.94 | G300E | 10914583.33 | 85.64 | G300E | 0 | 0
235 | Story6 | C12 | 50 MPa RC Column (25 cm x 25 cm) | Column | 50MPa | Concrete Rectangular | 250 | 250 | 625 | 3250 | 0.2 | 496.94 | G300E | 2031250 | 15.94 | G300E | 0 | 0
236 | Story6 | C13 | 50 MPa RC Column (25 cm x 25 cm) | Column | 50MPa | Concrete Rectangular | 250 | 250 | 625 | 3250 | 0.2 | 496.94 | G300E | 2031250 | 15.94 | G300E | 0 | 0
237 | Story6 | C14 | 50 MPa RC Column (25 cm x 25 cm) | Column | 50MPa | Concrete Rectangular | 250 | 250 | 625 | 3250 | 0.2 | 496.94 | G300E | 8429416.67 | 66.14 | G300E | 0 | 0
238 | Story6 | C17 | 50 MPa RC Column (25 cm x 25 cm) | Column | 50MPa | Concrete Rectangular | 250 | 250 | 625 | 3250 | 0.2 | 496.94 | G300E | 8481416.67 | 66.55 | G300E | 0 | 0
239 | Story6 | C18 | 50 MPa RC Column (25 cm x 25 cm) | Column | 50MPa | Concrete Rectangular | 250 | 250 | 625 | 3250 | 0.2 | 496.94 | G300E | 2031250 | 15.94 | G300E | 0 | 0
240 | Story6 | C19 | 50 MPa RC Column (25 cm x 25 cm) | Column | 50MPa | Concrete Rectangular | 250 | 250 | 625 | 3250 | 0.2 | 496.94 | G300E | 2031250 | 15.94 | G300E | 0 | 0
241 | Story6 | C2 | 50 MPa RC Column (25 cm x 25 cm) | Column | 50MPa | Concrete Rectangular | 250 | 250 | 625 | 3250 | 0.2 | 496.94 | G300E | 2031250 | 15.94 | G300E | 0 | 0
242 | Story6 | C20 | 50 MPa RC Column (25 cm x 25 cm) | Column | 50MPa | Concrete Rectangular | 250 | 250 | 625 | 3250 | 0.2 | 496.94 | G300E | 8476000 | 66.51 | G300E | 0 | 0
243 | Story6 | C23 | 50 MPa RC Column (25 cm x 25 cm) | Column | 50MPa | Concrete Rectangular | 250 | 250 | 625 | 3250 | 0.2 | 496.94 | G300E | 8481416.67 | 66.55 | G300E | 0 | 0
244 | Story6 | C24 | 50 MPa RC Column (25 cm x 25 cm) | Column | 50MPa | Concrete Rectangular | 250 | 250 | 625 | 3250 | 0.2 | 496.94 | G300E | 2031250 | 15.94 | G300E | 0 | 0
245 | Story6 | C25 | 50 MPa RC Column (25 cm x 25 cm) | Column | 50MPa | Concrete Rectangular | 250 | 250 | 625 | 3250 | 0.2 | 496.94 | G300E | 2031250 | 15.94 | G300E | 0 | 0
246 | Story6 | C26 | 50 MPa RC Column (25 cm x 25 cm) | Column | 50MPa | Concrete Rectangular | 250 | 250 | 625 | 3250 | 0.2 | 496.94 | G300E | 10914583.33 | 85.64 | G300E | 0 | 0
247 | Story6 | C27 | 50 MPa RC Column (25 cm x 25 cm) | Column | 50MPa | Concrete Rectangular | 250 | 250 | 625 | 3250 | 0.2 | 496.94 | G300E | 8481416.67 | 66.55 | G300E | 0 | 0
248 | Story6 | C28 | 50 MPa RC Column (25 cm x 25 cm) | Column | 50MPa | Concrete Rectangular | 250 | 250 | 625 | 3250 | 0.2 | 496.94 | G300E | 8481416.67 | 66.55 | G300E | 0 | 0
249 | Story6 | C29 | 50 MPa RC Column (25 cm x 25 cm) | Column | 50MPa | Concrete Rectangular | 250 | 250 | 625 | 3250 | 0.2 | 496.94 | G300E | 10914583.33 | 85.64 | G300E | 0 | 0
250 | Story6 | C3 | 50 MPa RC Column (25 cm x 25 cm) | Column | 50MPa | Concrete Rectangular | 250 | 250 | 625 | 3250 | 0.2 | 496.94 | G300E | 2031250 | 15.94 | G300E | 0 | 0
251 | Story6 | C30 | 50 MPa RC Column (25 cm x 25 cm) | Column | 50MPa | Concrete Rectangular | 250 | 250 | 625 | 3250 | 0.2 | 496.94 | G300E | 2031250 | 15.94 | G300E | 0 | 0
252 | Story6 | C31 | 50 MPa RC Column (25 cm x 25 cm) | Column | 50MPa | Concrete Rectangular | 250 | 250 | 625 | 3250 | 0.2 | 496.94 | G300E | 2031250 | 15.94 | G300E | 0 | 0
253 | Story6 | C32 | 50 MPa RC Column (25 cm x 25 cm) | Column | 50MPa | Concrete Rectangular | 250 | 250 | 625 | 3250 | 0.2 | 496.94 | G300E | 2031250 | 15.94 | G300E | 0 | 0
254 | Story6 | C33 | 50 MPa RC Column (25 cm x 25 cm) | Column | 50MPa | Concrete Rectangular | 250 | 250 | 625 | 3250 | 0.2 | 496.94 | G300E | 2031250 | 15.94 | G300E | 0 | 0
255 | Story6 | C34 | 50 MPa RC Column (25 cm x 25 cm) | Column | 50MPa | Concrete Rectangular | 250 | 250 | 625 | 3250 | 0.2 | 496.94 | G300E | 2031250 | 15.94 | G300E | 0 | 0
256 | Story6 | C35 | 50 MPa RC Column (25 cm x 25 cm) | Column | 50MPa | Concrete Rectangular | 250 | 250 | 625 | 3250 | 0.2 | 496.94 | G300E | 2031250 | 15.94 | G300E | 0 | 0
257 | Story6 | C36 | 50 MPa RC Column (25 cm x 25 cm) | Column | 50MPa | Concrete Rectangular | 250 | 250 | 625 | 3250 | 0.2 | 496.94 | G300E | 2031250 | 15.94 | G300E | 0 | 0
258 | Story6 | C4 | 50 MPa RC Column (25 cm x 25 cm) | Column | 50MPa | Concrete Rectangular | 250 | 250 | 625 | 3250 | 0.2 | 496.94 | G300E | 2031250 | 15.94 | G300E | 0 | 0
259 | Story6 | C5 | 50 MPa RC Column (25 cm x 25 cm) | Column | 50MPa | Concrete Rectangular | 250 | 250 | 625 | 3250 | 0.2 | 496.94 | G300E | 2031250 | 15.94 | G300E | 0 | 0
260 | Story6 | C6 | 50 MPa RC Column (25 cm x 25 cm) | Column | 50MPa | Concrete Rectangular | 250 | 250 | 625 | 3250 | 0.2 | 496.94 | G300E | 2031250 | 15.94 | G300E | 0 | 0
261 | Story6 | C7 | 50 MPa RC Column (25 cm x 25 cm) | Column | 50MPa | Concrete Rectangular | 250 | 250 | 625 | 3250 | 0.2 | 496.94 | G300E | 2031250 | 15.94 | G300E | 0 | 0
262 | Story6 | C8 | 50 MPa RC Column (25 cm x 25 cm) | Column | 50MPa | Concrete Rectangular | 250 | 250 | 625 | 3250 | 0.2 | 496.94 | G300E | 11069500 | 86.86 | G300E | 0 | 0
263 | Story6 | C9 | 50 MPa RC Column (25 cm x 25 cm) | Column | 50MPa | Concrete Rectangular | 250 | 250 | 625 | 3250 | 0.2 | 496.94 | G300E | 8429416.67 | 66.14 | G300E | 0 | 0
264 | Story6 | D1 | 50 MPa RC Column (75 cm x 75 cm) | Column | 50MPa | Concrete Rectangular | 750 | 750 | 5625 | 31890.4 | 17.94 | 43885.87 | G300E | 1067055973.04 | 8372.52 | G300E | 0 | 0
265 | Story6 | D2 | 50 MPa RC Column (75 cm x 75 cm) | Column | 50MPa | Concrete Rectangular | 750 | 750 | 5625 | 31890.4 | 17.94 | 43885.87 | G300E | 1067054378.52 | 8372.5 | G300E | 0 | 0
266 | Story6 | D3 | 50 MPa RC Column (75 cm x 75 cm) | Column | 50MPa | Concrete Rectangular | 750 | 750 | 5625 | 31890.4 | 17.94 | 43885.87 | G300E | 1066960301.84 | 8371.77 | G300E | 0 | 0
267 | Story6 | D4 | 50 MPa RC Column (75 cm x 75 cm) | Column | 50MPa | Concrete Rectangular | 750 | 750 | 5625 | 31890.4 | 17.94 | 43885.87 | G300E | 1066880575.84 | 8371.14 | G300E | 0 | 0
268 | Story6 | D5 | 50 MPa RC Column (75 cm x 75 cm) | Column | 50MPa | Concrete Rectangular | 750 | 750 | 5625 | 31890.4 | 17.94 | 43885.87 | G300E | 1066995381.28 | 8372.04 | G300E | 0 | 0
269 | Story6 | D6 | 50 MPa RC Column (75 cm x 75 cm) | Column | 50MPa | Concrete Rectangular | 750 | 750 | 5625 | 31890.4 | 17.94 | 43885.87 | G300E | 1066885359.4 | 8371.18 | G300E | 0 | 0
270 | Story6 | D7 | 50 MPa RC Column (75 cm x 75 cm) | Column | 50MPa | Concrete Rectangular | 750 | 750 | 5625 | 31890.4 | 17.94 | 43885.87 | G300E | 1066695611.52 | 8369.69 | G300E | 0 | 0
271 | Story6 | D8 | 50 MPa RC Column (75 cm x 75 cm) | Column | 50MPa | Concrete Rectangular | 750 | 750 | 5625 | 31890.4 | 17.94 | 43885.87 | G300E | 1066703584.12 | 8369.75 | G300E | 0 | 0
272 | Story7 | C1 | 50 MPa RC Column (25 cm x 25 cm) | Column | 50MPa | Concrete Rectangular | 250 | 250 | 625 | 3250 | 0.2 | 496.94 | G300E | 2031250 | 15.94 | G300E | 0 | 0
273 | Story7 | C10 | 50 MPa RC Column (25 cm x 25 cm) | Column | 50MPa | Concrete Rectangular | 250 | 250 | 625 | 3250 | 0.2 | 496.94 | G300E | 3689833.33 | 28.95 | G300E | 0 | 0
274 | Story7 | C11 | 50 MPa RC Column (25 cm x 25 cm) | Column | 50MPa | Concrete Rectangular | 250 | 250 | 625 | 3250 | 0.2 | 496.94 | G300E | 5802333.33 | 45.53 | G300E | 0 | 0
275 | Story7 | C12 | 50 MPa RC Column (25 cm x 25 cm) | Column | 50MPa | Concrete Rectangular | 250 | 250 | 625 | 3250 | 0.2 | 496.94 | G300E | 2031250 | 15.94 | G300E | 0 | 0
276 | Story7 | C13 | 50 MPa RC Column (25 cm x 25 cm) | Column | 50MPa | Concrete Rectangular | 250 | 250 | 625 | 3250 | 0.2 | 496.94 | G300E | 2031250 | 15.94 | G300E | 0 | 0
277 | Story7 | C14 | 50 MPa RC Column (25 cm x 25 cm) | Column | 50MPa | Concrete Rectangular | 250 | 250 | 625 | 3250 | 0.2 | 496.94 | G300E | 3680083.33 | 28.88 | G300E | 0 | 0
278 | Story7 | C17 | 50 MPa RC Column (25 cm x 25 cm) | Column | 50MPa | Concrete Rectangular | 250 | 250 | 625 | 3250 | 0.2 | 496.94 | G300E | 3692000 | 28.97 | G300E | 0 | 0
279 | Story7 | C18 | 50 MPa RC Column (25 cm x 25 cm) | Column | 50MPa | Concrete Rectangular | 250 | 250 | 625 | 3250 | 0.2 | 496.94 | G300E | 2031250 | 15.94 | G300E | 0 | 0
280 | Story7 | C19 | 50 MPa RC Column (25 cm x 25 cm) | Column | 50MPa | Concrete Rectangular | 250 | 250 | 625 | 3250 | 0.2 | 496.94 | G300E | 2031250 | 15.94 | G300E | 0 | 0
281 | Story7 | C2 | 50 MPa RC Column (25 cm x 25 cm) | Column | 50MPa | Concrete Rectangular | 250 | 250 | 625 | 3250 | 0.2 | 496.94 | G300E | 2031250 | 15.94 | G300E | 0 | 0
282 | Story7 | C20 | 50 MPa RC Column (25 cm x 25 cm) | Column | 50MPa | Concrete Rectangular | 250 | 250 | 625 | 3250 | 0.2 | 496.94 | G300E | 3689833.33 | 28.95 | G300E | 0 | 0
283 | Story7 | C23 | 50 MPa RC Column (25 cm x 25 cm) | Column | 50MPa | Concrete Rectangular | 250 | 250 | 625 | 3250 | 0.2 | 496.94 | G300E | 3692000 | 28.97 | G300E | 0 | 0
284 | Story7 | C24 | 50 MPa RC Column (25 cm x 25 cm) | Column | 50MPa | Concrete Rectangular | 250 | 250 | 625 | 3250 | 0.2 | 496.94 | G300E | 2031250 | 15.94 | G300E | 0 | 0
285 | Story7 | C25 | 50 MPa RC Column (25 cm x 25 cm) | Column | 50MPa | Concrete Rectangular | 250 | 250 | 625 | 3250 | 0.2 | 496.94 | G300E | 2031250 | 15.94 | G300E | 0 | 0
286 | Story7 | C26 | 50 MPa RC Column (25 cm x 25 cm) | Column | 50MPa | Concrete Rectangular | 250 | 250 | 625 | 3250 | 0.2 | 496.94 | G300E | 5802333.33 | 45.53 | G300E | 0 | 0
287 | Story7 | C27 | 50 MPa RC Column (25 cm x 25 cm) | Column | 50MPa | Concrete Rectangular | 250 | 250 | 625 | 3250 | 0.2 | 496.94 | G300E | 3692000 | 28.97 | G300E | 0 | 0
288 | Story7 | C28 | 50 MPa RC Column (25 cm x 25 cm) | Column | 50MPa | Concrete Rectangular | 250 | 250 | 625 | 3250 | 0.2 | 496.94 | G300E | 3692000 | 28.97 | G300E | 0 | 0
289 | Story7 | C29 | 50 MPa RC Column (25 cm x 25 cm) | Column | 50MPa | Concrete Rectangular | 250 | 250 | 625 | 3250 | 0.2 | 496.94 | G300E | 5802333.33 | 45.53 | G300E | 0 | 0
290 | Story7 | C3 | 50 MPa RC Column (25 cm x 25 cm) | Column | 50MPa | Concrete Rectangular | 250 | 250 | 625 | 3250 | 0.2 | 496.94 | G300E | 2031250 | 15.94 | G300E | 0 | 0
291 | Story7 | C30 | 50 MPa RC Column (25 cm x 25 cm) | Column | 50MPa | Concrete Rectangular | 250 | 250 | 625 | 3250 | 0.2 | 496.94 | G300E | 2031250 | 15.94 | G300E | 0 | 0
292 | Story7 | C31 | 50 MPa RC Column (25 cm x 25 cm) | Column | 50MPa | Concrete Rectangular | 250 | 250 | 625 | 3250 | 0.2 | 496.94 | G300E | 2031250 | 15.94 | G300E | 0 | 0
293 | Story7 | C32 | 50 MPa RC Column (25 cm x 25 cm) | Column | 50MPa | Concrete Rectangular | 250 | 250 | 625 | 3250 | 0.2 | 496.94 | G300E | 2031250 | 15.94 | G300E | 0 | 0
294 | Story7 | C33 | 50 MPa RC Column (25 cm x 25 cm) | Column | 50MPa | Concrete Rectangular | 250 | 250 | 625 | 3250 | 0.2 | 496.94 | G300E | 2031250 | 15.94 | G300E | 0 | 0
295 | Story7 | C34 | 50 MPa RC Column (25 cm x 25 cm) | Column | 50MPa | Concrete Rectangular | 250 | 250 | 625 | 3250 | 0.2 | 496.94 | G300E | 2031250 | 15.94 | G300E | 0 | 0
296 | Story7 | C35 | 50 MPa RC Column (25 cm x 25 cm) | Column | 50MPa | Concrete Rectangular | 250 | 250 | 625 | 3250 | 0.2 | 496.94 | G300E | 2031250 | 15.94 | G300E | 0 | 0
297 | Story7 | C36 | 50 MPa RC Column (25 cm x 25 cm) | Column | 50MPa | Concrete Rectangular | 250 | 250 | 625 | 3250 | 0.2 | 496.94 | G300E | 2031250 | 15.94 | G300E | 0 | 0
298 | Story7 | C4 | 50 MPa RC Column (25 cm x 25 cm) | Column | 50MPa | Concrete Rectangular | 250 | 250 | 625 | 3250 | 0.2 | 496.94 | G300E | 2031250 | 15.94 | G300E | 0 | 0
299 | Story7 | C5 | 50 MPa RC Column (25 cm x 25 cm) | Column | 50MPa | Concrete Rectangular | 250 | 250 | 625 | 3250 | 0.2 | 496.94 | G300E | 2031250 | 15.94 | G300E | 0 | 0
300 | Story7 | C6 | 50 MPa RC Column (25 cm x 25 cm) | Column | 50MPa | Concrete Rectangular | 250 | 250 | 625 | 3250 | 0.2 | 496.94 | G300E | 2031250 | 15.94 | G300E | 0 | 0
301 | Story7 | C7 | 50 MPa RC Column (25 cm x 25 cm) | Column | 50MPa | Concrete Rectangular | 250 | 250 | 625 | 3250 | 0.2 | 496.94 | G300E | 2031250 | 15.94 | G300E | 0 | 0
302 | Story7 | C8 | 50 MPa RC Column (25 cm x 25 cm) | Column | 50MPa | Concrete Rectangular | 250 | 250 | 625 | 3250 | 0.2 | 496.94 | G300E | 5861916.67 | 45.99 | G300E | 0 | 0
303 | Story7 | C9 | 50 MPa RC Column (25 cm x 25 cm) | Column | 50MPa | Concrete Rectangular | 250 | 250 | 625 | 3250 | 0.2 | 496.94 | G300E | 3680083.33 | 28.88 | G300E | 0 | 0
304 | Story8 | C1 | 50 MPa RC Column (25 cm x 25 cm) | Column | 50MPa | Concrete Rectangular | 250 | 250 | 625 | 3250 | 0.2 | 496.94 | G300E | 2031250 | 15.94 | G300E | 0 | 0
305 | Story8 | C10 | 50 MPa RC Column (25 cm x 25 cm) | Column | 50MPa | Concrete Rectangular | 250 | 250 | 625 | 3250 | 0.2 | 496.94 | G300E | 2031250 | 15.94 | G300E | 0 | 0
306 | Story8 | C11 | 50 MPa RC Column (25 cm x 25 cm) | Column | 50MPa | Concrete Rectangular | 250 | 250 | 625 | 3250 | 0.2 | 496.94 | G300E | 2031250 | 15.94 | G300E | 0 | 0
307 | Story8 | C12 | 50 MPa RC Column (25 cm x 25 cm) | Column | 50MPa | Concrete Rectangular | 250 | 250 | 625 | 3250 | 0.2 | 496.94 | G300E | 2031250 | 15.94 | G300E | 0 | 0
308 | Story8 | C13 | 50 MPa RC Column (25 cm x 25 cm) | Column | 50MPa | Concrete Rectangular | 250 | 250 | 625 | 3250 | 0.2 | 496.94 | G300E | 2031250 | 15.94 | G300E | 0 | 0
309 | Story8 | C14 | 50 MPa RC Column (25 cm x 25 cm) | Column | 50MPa | Concrete Rectangular | 250 | 250 | 625 | 3250 | 0.2 | 496.94 | G300E | 2031250 | 15.94 | G300E | 0 | 0
310 | Story8 | C17 | 50 MPa RC Column (25 cm x 25 cm) | Column | 50MPa | Concrete Rectangular | 250 | 250 | 625 | 3250 | 0.2 | 496.94 | G300E | 2031250 | 15.94 | G300E | 0 | 0
311 | Story8 | C18 | 50 MPa RC Column (25 cm x 25 cm) | Column | 50MPa | Concrete Rectangular | 250 | 250 | 625 | 3250 | 0.2 | 496.94 | G300E | 2031250 | 15.94 | G300E | 0 | 0
312 | Story8 | C19 | 50 MPa RC Column (25 cm x 25 cm) | Column | 50MPa | Concrete Rectangular | 250 | 250 | 625 | 3250 | 0.2 | 496.94 | G300E | 2031250 | 15.94 | G300E | 0 | 0
313 | Story8 | C2 | 50 MPa RC Column (25 cm x 25 cm) | Column | 50MPa | Concrete Rectangular | 250 | 250 | 625 | 3250 | 0.2 | 496.94 | G300E | 2031250 | 15.94 | G300E | 0 | 0
314 | Story8 | C20 | 50 MPa RC Column (25 cm x 25 cm) | Column | 50MPa | Concrete Rectangular | 250 | 250 | 625 | 3250 | 0.2 | 496.94 | G300E | 2031250 | 15.94 | G300E | 0 | 0
315 | Story8 | C23 | 50 MPa RC Column (25 cm x 25 cm) | Column | 50MPa | Concrete Rectangular | 250 | 250 | 625 | 3250 | 0.2 | 496.94 | G300E | 2031250 | 15.94 | G300E | 0 | 0
316 | Story8 | C24 | 50 MPa RC Column (25 cm x 25 cm) | Column | 50MPa | Concrete Rectangular | 250 | 250 | 625 | 3250 | 0.2 | 496.94 | G300E | 2031250 | 15.94 | G300E | 0 | 0
317 | Story8 | C25 | 50 MPa RC Column (25 cm x 25 cm) | Column | 50MPa | Concrete Rectangular | 250 | 250 | 625 | 3250 | 0.2 | 496.94 | G300E | 2031250 | 15.94 | G300E | 0 | 0
318 | Story8 | C26 | 50 MPa RC Column (25 cm x 25 cm) | Column | 50MPa | Concrete Rectangular | 250 | 250 | 625 | 3250 | 0.2 | 496.94 | G300E | 2031250 | 15.94 | G300E | 0 | 0
319 | Story8 | C27 | 50 MPa RC Column (25 cm x 25 cm) | Column | 50MPa | Concrete Rectangular | 250 | 250 | 625 | 3250 | 0.2 | 496.94 | G300E | 2031250 | 15.94 | G300E | 0 | 0
320 | Story8 | C28 | 50 MPa RC Column (25 cm x 25 cm) | Column | 50MPa | Concrete Rectangular | 250 | 250 | 625 | 3250 | 0.2 | 496.94 | G300E | 2031250 | 15.94 | G300E | 0 | 0
321 | Story8 | C29 | 50 MPa RC Column (25 cm x 25 cm) | Column | 50MPa | Concrete Rectangular | 250 | 250 | 625 | 3250 | 0.2 | 496.94 | G300E | 2031250 | 15.94 | G300E | 0 | 0
322 | Story8 | C3 | 50 MPa RC Column (25 cm x 25 cm) | Column | 50MPa | Concrete Rectangular | 250 | 250 | 625 | 3250 | 0.2 | 496.94 | G300E | 2031250 | 15.94 | G300E | 0 | 0
323 | Story8 | C30 | 50 MPa RC Column (25 cm x 25 cm) | Column | 50MPa | Concrete Rectangular | 250 | 250 | 625 | 3250 | 0.2 | 496.94 | G300E | 2031250 | 15.94 | G300E | 0 | 0
324 | Story8 | C31 | 50 MPa RC Column (25 cm x 25 cm) | Column | 50MPa | Concrete Rectangular | 250 | 250 | 625 | 3250 | 0.2 | 496.94 | G300E | 2031250 | 15.94 | G300E | 0 | 0
325 | Story8 | C32 | 50 MPa RC Column (25 cm x 25 cm) | Column | 50MPa | Concrete Rectangular | 250 | 250 | 625 | 3250 | 0.2 | 496.94 | G300E | 2031250 | 15.94 | G300E | 0 | 0
326 | Story8 | C33 | 50 MPa RC Column (25 cm x 25 cm) | Column | 50MPa | Concrete Rectangular | 250 | 250 | 625 | 3250 | 0.2 | 496.94 | G300E | 2031250 | 15.94 | G300E | 0 | 0
327 | Story8 | C34 | 50 MPa RC Column (25 cm x 25 cm) | Column | 50MPa | Concrete Rectangular | 250 | 250 | 625 | 3250 | 0.2 | 496.94 | G300E | 2031250 | 15.94 | G300E | 0 | 0
328 | Story8 | C35 | 50 MPa RC Column (25 cm x 25 cm) | Column | 50MPa | Concrete Rectangular | 250 | 250 | 625 | 3250 | 0.2 | 496.94 | G300E | 2031250 | 15.94 | G300E | 0 | 0
329 | Story8 | C36 | 50 MPa RC Column (25 cm x 25 cm) | Column | 50MPa | Concrete Rectangular | 250 | 250 | 625 | 3250 | 0.2 | 496.94 | G300E | 2031250 | 15.94 | G300E | 0 | 0
330 | Story8 | C4 | 50 MPa RC Column (25 cm x 25 cm) | Column | 50MPa | Concrete Rectangular | 250 | 250 | 625 | 3250 | 0.2 | 496.94 | G300E | 2031250 | 15.94 | G300E | 0 | 0
331 | Story8 | C5 | 50 MPa RC Column (25 cm x 25 cm) | Column | 50MPa | Concrete Rectangular | 250 | 250 | 625 | 3250 | 0.2 | 496.94 | G300E | 2031250 | 15.94 | G300E | 0 | 0
332 | Story8 | C6 | 50 MPa RC Column (25 cm x 25 cm) | Column | 50MPa | Concrete Rectangular | 250 | 250 | 625 | 3250 | 0.2 | 496.94 | G300E | 2031250 | 15.94 | G300E | 0 | 0
333 | Story8 | C7 | 50 MPa RC Column (25 cm x 25 cm) | Column | 50MPa | Concrete Rectangular | 250 | 250 | 625 | 3250 | 0.2 | 496.94 | G300E | 2031250 | 15.94 | G300E | 0 | 0
334 | Story8 | C8 | 50 MPa RC Column (25 cm x 25 cm) | Column | 50MPa | Concrete Rectangular | 250 | 250 | 625 | 3250 | 0.2 | 496.94 | G300E | 2031250 | 15.94 | G300E | 0 | 0
335 | Story8 | C9 | 50 MPa RC Column (25 cm x 25 cm) | Column | 50MPa | Concrete Rectangular | 250 | 250 | 625 | 3250 | 0.2 | 496.94 | G300E | 2031250 | 15.94 | G300E | 0 | 0
336 | Story9 | C1 | 50 MPa RC Column (25 cm x 25 cm) | Column | 50MPa | Concrete Rectangular | 250 | 250 | 625 | 3250 | 0.2 | 496.94 | G300E | 2031250 | 15.94 | G300E | 0 | 0
337 | Story9 | C10 | 50 MPa RC Column (25 cm x 25 cm) | Column | 50MPa | Concrete Rectangular | 250 | 250 | 625 | 3250 | 0.2 | 496.94 | G300E | 2031250 | 15.94 | G300E | 0 | 0
338 | Story9 | C11 | 50 MPa RC Column (25 cm x 25 cm) | Column | 50MPa | Concrete Rectangular | 250 | 250 | 625 | 3250 | 0.2 | 496.94 | G300E | 2031250 | 15.94 | G300E | 0 | 0
339 | Story9 | C12 | 50 MPa RC Column (25 cm x 25 cm) | Column | 50MPa | Concrete Rectangular | 250 | 250 | 625 | 3250 | 0.2 | 496.94 | G300E | 2031250 | 15.94 | G300E | 0 | 0
340 | Story9 | C13 | 50 MPa RC Column (25 cm x 25 cm) | Column | 50MPa | Concrete Rectangular | 250 | 250 | 625 | 3250 | 0.2 | 496.94 | G300E | 2031250 | 15.94 | G300E | 0 | 0
341 | Story9 | C14 | 50 MPa RC Column (25 cm x 25 cm) | Column | 50MPa | Concrete Rectangular | 250 | 250 | 625 | 3250 | 0.2 | 496.94 | G300E | 2031250 | 15.94 | G300E | 0 | 0
342 | Story9 | C17 | 50 MPa RC Column (25 cm x 25 cm) | Column | 50MPa | Concrete Rectangular | 250 | 250 | 625 | 3250 | 0.2 | 496.94 | G300E | 2031250 | 15.94 | G300E | 0 | 0
343 | Story9 | C18 | 50 MPa RC Column (25 cm x 25 cm) | Column | 50MPa | Concrete Rectangular | 250 | 250 | 625 | 3250 | 0.2 | 496.94 | G300E | 2031250 | 15.94 | G300E | 0 | 0
344 | Story9 | C19 | 50 MPa RC Column (25 cm x 25 cm) | Column | 50MPa | Concrete Rectangular | 250 | 250 | 625 | 3250 | 0.2 | 496.94 | G300E | 2031250 | 15.94 | G300E | 0 | 0
345 | Story9 | C2 | 50 MPa RC Column (25 cm x 25 cm) | Column | 50MPa | Concrete Rectangular | 250 | 250 | 625 | 3250 | 0.2 | 496.94 | G300E | 2031250 | 15.94 | G300E | 0 | 0
346 | Story9 | C20 | 50 MPa RC Column (25 cm x 25 cm) | Column | 50MPa | Concrete Rectangular | 250 | 250 | 625 | 3250 | 0.2 | 496.94 | G300E | 2031250 | 15.94 | G300E | 0 | 0
347 | Story9 | C23 | 50 MPa RC Column (25 cm x 25 cm) | Column | 50MPa | Concrete Rectangular | 250 | 250 | 625 | 3250 | 0.2 | 496.94 | G300E | 2031250 | 15.94 | G300E | 0 | 0
348 | Story9 | C24 | 50 MPa RC Column (25 cm x 25 cm) | Column | 50MPa | Concrete Rectangular | 250 | 250 | 625 | 3250 | 0.2 | 496.94 | G300E | 2031250 | 15.94 | G300E | 0 | 0
349 | Story9 | C25 | 50 MPa RC Column (25 cm x 25 cm) | Column | 50MPa | Concrete Rectangular | 250 | 250 | 625 | 3250 | 0.2 | 496.94 | G300E | 2031250 | 15.94 | G300E | 0 | 0
350 | Story9 | C26 | 50 MPa RC Column (25 cm x 25 cm) | Column | 50MPa | Concrete Rectangular | 250 | 250 | 625 | 3250 | 0.2 | 496.94 | G300E | 2031250 | 15.94 | G300E | 0 | 0
351 | Story9 | C27 | 50 MPa RC Column (25 cm x 25 cm) | Column | 50MPa | Concrete Rectangular | 250 | 250 | 625 | 3250 | 0.2 | 496.94 | G300E | 2031250 | 15.94 | G300E | 0 | 0
352 | Story9 | C28 | 50 MPa RC Column (25 cm x 25 cm) | Column | 50MPa | Concrete Rectangular | 250 | 250 | 625 | 3250 | 0.2 | 496.94 | G300E | 2031250 | 15.94 | G300E | 0 | 0
353 | Story9 | C29 | 50 MPa RC Column (25 cm x 25 cm) | Column | 50MPa | Concrete Rectangular | 250 | 250 | 625 | 3250 | 0.2 | 496.94 | G300E | 2031250 | 15.94 | G300E | 0 | 0
354 | Story9 | C3 | 50 MPa RC Column (25 cm x 25 cm) | Column | 50MPa | Concrete Rectangular | 250 | 250 | 625 | 3250 | 0.2 | 496.94 | G300E | 2031250 | 15.94 | G300E | 0 | 0
355 | Story9 | C30 | 50 MPa RC Column (25 cm x 25 cm) | Column | 50MPa | Concrete Rectangular | 250 | 250 | 625 | 3250 | 0.2 | 496.94 | G300E | 2031250 | 15.94 | G300E | 0 | 0
356 | Story9 | C31 | 50 MPa RC Column (25 cm x 25 cm) | Column | 50MPa | Concrete Rectangular | 250 | 250 | 625 | 3250 | 0.2 | 496.94 | G300E | 2031250 | 15.94 | G300E | 0 | 0
357 | Story9 | C32 | 50 MPa RC Column (25 cm x 25 cm) | Column | 50MPa | Concrete Rectangular | 250 | 250 | 625 | 3250 | 0.2 | 496.94 | G300E | 2031250 | 15.94 | G300E | 0 | 0
358 | Story9 | C33 | 50 MPa RC Column (25 cm x 25 cm) | Column | 50MPa | Concrete Rectangular | 250 | 250 | 625 | 3250 | 0.2 | 496.94 | G300E | 2031250 | 15.94 | G300E | 0 | 0
359 | Story9 | C34 | 50 MPa RC Column (25 cm x 25 cm) | Column | 50MPa | Concrete Rectangular | 250 | 250 | 625 | 3250 | 0.2 | 496.94 | G300E | 2031250 | 15.94 | G300E | 0 | 0
360 | Story9 | C35 | 50 MPa RC Column (25 cm x 25 cm) | Column | 50MPa | Concrete Rectangular | 250 | 250 | 625 | 3250 | 0.2 | 496.94 | G300E | 2031250 | 15.94 | G300E | 0 | 0
361 | Story9 | C36 | 50 MPa RC Column (25 cm x 25 cm) | Column | 50MPa | Concrete Rectangular | 250 | 250 | 625 | 3250 | 0.2 | 496.94 | G300E | 2031250 | 15.94 | G300E | 0 | 0
362 | Story9 | C4 | 50 MPa RC Column (25 cm x 25 cm) | Column | 50MPa | Concrete Rectangular | 250 | 250 | 625 | 3250 | 0.2 | 496.94 | G300E | 2031250 | 15.94 | G300E | 0 | 0
363 | Story9 | C5 | 50 MPa RC Column (25 cm x 25 cm) | Column | 50MPa | Concrete Rectangular | 250 | 250 | 625 | 3250 | 0.2 | 496.94 | G300E | 2031250 | 15.94 | G300E | 0 | 0
364 | Story9 | C6 | 50 MPa RC Column (25 cm x 25 cm) | Column | 50MPa | Concrete Rectangular | 250 | 250 | 625 | 3250 | 0.2 | 496.94 | G300E | 2031250 | 15.94 | G300E | 0 | 0
365 | Story9 | C7 | 50 MPa RC Column (25 cm x 25 cm) | Column | 50MPa | Concrete Rectangular | 250 | 250 | 625 | 3250 | 0.2 | 496.94 | G300E | 2031250 | 15.94 | G300E | 0 | 0
366 | Story9 | C8 | 50 MPa RC Column (25 cm x 25 cm) | Column | 50MPa | Concrete Rectangular | 250 | 250 | 625 | 3250 | 0.2 | 496.94 | G300E | 2031250 | 15.94 | G300E | 0 | 0
367 | Story9 | C9 | 50 MPa RC Column (25 cm x 25 cm) | Column | 50MPa | Concrete Rectangular | 250 | 250 | 625 | 3250 | 0.2 | 496.94 | G300E | 2031250 | 15.94 | G300E | 0 | 0

## Walls
| Story | Label | Section | Structural_Element_Type | Material | Width_(mm) | Depth_(mm) | Area_(cm^2) | Length_(mm) | Volume_(m^3) | Mass_(kg) | Long._Rebar_Material | Long._Rebar_Volume_(mm^3) | Long._Rebar_Mass_(kg) | Tran._Rebar_Material | Tran._Rebar_Volume_(mm^3) | Tran._Rebar_Mass_(kg)
0 | Story1 | P1 | RC Wall - 150 mm | Wall | 50MPa | 4800 | 150 | 7200 | 3500 | 2.52 | 6165.14 | G300E | 6300000 | 49.43 | G300E | 6300000 | 49.43
1 | Story1 | P2 | RC Wall - 150 mm | Wall | 50MPa | 4800 | 150 | 7200 | 3500 | 2.52 | 6165.14 | G300E | 6300000 | 49.43 | G300E | 6300000 | 49.43
2 | Story1 | P3 | RC Wall - 150 mm | Wall | 50MPa | 4800 | 150 | 7200 | 3500 | 2.52 | 6165.14 | G300E | 6300000 | 49.43 | G300E | 6300000 | 49.43
3 | Story1 | P4 | RC Wall - 150 mm | Wall | 50MPa | 4800 | 150 | 7200 | 3500 | 2.52 | 6165.14 | G300E | 6300000 | 49.43 | G300E | 6300000 | 49.43
4 | Story10 | P1 | RC Wall - 150 mm | Wall | 50MPa | 4800 | 150 | 7200 | 3500 | 2.52 | 6165.14 | G300E | 6300000 | 49.43 | G300E | 6300000 | 49.43
5 | Story10 | P2 | RC Wall - 150 mm | Wall | 50MPa | 4800 | 150 | 7200 | 3500 | 2.52 | 6165.14 | G300E | 6300000 | 49.43 | G300E | 6300000 | 49.43
6 | Story10 | P3 | RC Wall - 150 mm | Wall | 50MPa | 4800 | 150 | 7200 | 3500 | 2.52 | 6165.14 | G300E | 6300000 | 49.43 | G300E | 6300000 | 49.43
7 | Story10 | P4 | RC Wall - 150 mm | Wall | 50MPa | 4800 | 150 | 7200 | 3500 | 2.52 | 6165.14 | G300E | 6300000 | 49.43 | G300E | 6300000 | 49.43
8 | Story11 | P1 | RC Wall - 150 mm | Wall | 50MPa | 4800 | 150 | 7200 | 3500 | 2.52 | 6165.14 | G300E | 6300000 | 49.43 | G300E | 6300000 | 49.43
9 | Story11 | P2 | RC Wall - 150 mm | Wall | 50MPa | 4800 | 150 | 7200 | 3500 | 2.52 | 6165.14 | G300E | 6300000 | 49.43 | G300E | 6300000 | 49.43
10 | Story11 | P3 | RC Wall - 150 mm | Wall | 50MPa | 4800 | 150 | 7200 | 3500 | 2.52 | 6165.14 | G300E | 6300000 | 49.43 | G300E | 6300000 | 49.43
11 | Story11 | P4 | RC Wall - 150 mm | Wall | 50MPa | 4800 | 150 | 7200 | 3500 | 2.52 | 6165.14 | G300E | 6300000 | 49.43 | G300E | 6300000 | 49.43
12 | Story2 | P1 | RC Wall - 150 mm | Wall | 50MPa | 4800 | 150 | 7200 | 3500 | 2.52 | 6165.14 | G300E | 6300000 | 49.43 | G300E | 6300000 | 49.43
13 | Story2 | P2 | RC Wall - 150 mm | Wall | 50MPa | 4800 | 150 | 7200 | 3500 | 2.52 | 6165.14 | G300E | 6300000 | 49.43 | G300E | 6300000 | 49.43
14 | Story2 | P3 | RC Wall - 150 mm | Wall | 50MPa | 4800 | 150 | 7200 | 3500 | 2.52 | 6165.14 | G300E | 6300000 | 49.43 | G300E | 6300000 | 49.43
15 | Story2 | P4 | RC Wall - 150 mm | Wall | 50MPa | 4800 | 150 | 7200 | 3500 | 2.52 | 6165.14 | G300E | 6300000 | 49.43 | G300E | 6300000 | 49.43
16 | Story3 | P1 | RC Wall - 150 mm | Wall | 50MPa | 4800 | 150 | 7200 | 3500 | 2.52 | 6165.14 | G300E | 6300000 | 49.43 | G300E | 6300000 | 49.43
17 | Story3 | P2 | RC Wall - 150 mm | Wall | 50MPa | 4800 | 150 | 7200 | 3500 | 2.52 | 6165.14 | G300E | 6300000 | 49.43 | G300E | 6300000 | 49.43
18 | Story3 | P3 | RC Wall - 150 mm | Wall | 50MPa | 4800 | 150 | 7200 | 3500 | 2.52 | 6165.14 | G300E | 6300000 | 49.43 | G300E | 6300000 | 49.43
19 | Story3 | P4 | RC Wall - 150 mm | Wall | 50MPa | 4800 | 150 | 7200 | 3500 | 2.52 | 6165.14 | G300E | 6300000 | 49.43 | G300E | 6300000 | 49.43
20 | Story4 | P1 | RC Wall - 150 mm | Wall | 50MPa | 4800 | 150 | 7200 | 3500 | 2.52 | 6165.14 | G300E | 6300000 | 49.43 | G300E | 6300000 | 49.43
21 | Story4 | P2 | RC Wall - 150 mm | Wall | 50MPa | 4800 | 150 | 7200 | 3500 | 2.52 | 6165.14 | G300E | 6300000 | 49.43 | G300E | 6300000 | 49.43
22 | Story4 | P3 | RC Wall - 150 mm | Wall | 50MPa | 4800 | 150 | 7200 | 3500 | 2.52 | 6165.14 | G300E | 6300000 | 49.43 | G300E | 6300000 | 49.43
23 | Story4 | P4 | RC Wall - 150 mm | Wall | 50MPa | 4800 | 150 | 7200 | 3500 | 2.52 | 6165.14 | G300E | 6300000 | 49.43 | G300E | 6300000 | 49.43
24 | Story5 | P1 | RC Wall - 150 mm | Wall | 50MPa | 4800 | 150 | 7200 | 3500 | 2.52 | 6165.14 | G300E | 6300000 | 49.43 | G300E | 6300000 | 49.43
25 | Story5 | P2 | RC Wall - 150 mm | Wall | 50MPa | 4800 | 150 | 7200 | 3500 | 2.52 | 6165.14 | G300E | 6300000 | 49.43 | G300E | 6300000 | 49.43
26 | Story5 | P3 | RC Wall - 150 mm | Wall | 50MPa | 4800 | 150 | 7200 | 3500 | 2.52 | 6165.14 | G300E | 6300000 | 49.43 | G300E | 6300000 | 49.43
27 | Story5 | P4 | RC Wall - 150 mm | Wall | 50MPa | 4800 | 150 | 7200 | 3500 | 2.52 | 6165.14 | G300E | 6300000 | 49.43 | G300E | 6300000 | 49.43
28 | Story6 | P1 | RC Wall - 150 mm | Wall | 50MPa | 4800 | 150 | 7200 | 3500 | 2.52 | 6165.14 | G300E | 6300000 | 49.43 | G300E | 6300000 | 49.43
29 | Story6 | P2 | RC Wall - 150 mm | Wall | 50MPa | 4800 | 150 | 7200 | 3500 | 2.52 | 6165.14 | G300E | 6300000 | 49.43 | G300E | 6300000 | 49.43
30 | Story6 | P3 | RC Wall - 150 mm | Wall | 50MPa | 4800 | 150 | 7200 | 3500 | 2.52 | 6165.14 | G300E | 6300000 | 49.43 | G300E | 6300000 | 49.43
31 | Story6 | P4 | RC Wall - 150 mm | Wall | 50MPa | 4800 | 150 | 7200 | 3500 | 2.52 | 6165.14 | G300E | 6300000 | 49.43 | G300E | 6300000 | 49.43
32 | Story7 | P1 | RC Wall - 150 mm | Wall | 50MPa | 4800 | 150 | 7200 | 3500 | 2.52 | 6165.14 | G300E | 6300000 | 49.43 | G300E | 6300000 | 49.43
33 | Story7 | P2 | RC Wall - 150 mm | Wall | 50MPa | 4800 | 150 | 7200 | 3500 | 2.52 | 6165.14 | G300E | 6300000 | 49.43 | G300E | 6300000 | 49.43
34 | Story7 | P3 | RC Wall - 150 mm | Wall | 50MPa | 4800 | 150 | 7200 | 3500 | 2.52 | 6165.14 | G300E | 6300000 | 49.43 | G300E | 6300000 | 49.43
35 | Story7 | P4 | RC Wall - 150 mm | Wall | 50MPa | 4800 | 150 | 7200 | 3500 | 2.52 | 6165.14 | G300E | 6300000 | 49.43 | G300E | 6300000 | 49.43
36 | Story8 | P1 | RC Wall - 150 mm | Wall | 50MPa | 4800 | 150 | 7200 | 3500 | 2.52 | 6165.14 | G300E | 6300000 | 49.43 | G300E | 6300000 | 49.43
37 | Story8 | P2 | RC Wall - 150 mm | Wall | 50MPa | 4800 | 150 | 7200 | 3500 | 2.52 | 6165.14 | G300E | 6300000 | 49.43 | G300E | 6300000 | 49.43
38 | Story8 | P3 | RC Wall - 150 mm | Wall | 50MPa | 4800 | 150 | 7200 | 3500 | 2.52 | 6165.14 | G300E | 6300000 | 49.43 | G300E | 6300000 | 49.43
39 | Story8 | P4 | RC Wall - 150 mm | Wall | 50MPa | 4800 | 150 | 7200 | 3500 | 2.52 | 6165.14 | G300E | 6300000 | 49.43 | G300E | 6300000 | 49.43
40 | Story9 | P1 | RC Wall - 150 mm | Wall | 50MPa | 4800 | 150 | 7200 | 3500 | 2.52 | 6165.14 | G300E | 6300000 | 49.43 | G300E | 6300000 | 49.43
41 | Story9 | P2 | RC Wall - 150 mm | Wall | 50MPa | 4800 | 150 | 7200 | 3500 | 2.52 | 6165.14 | G300E | 6300000 | 49.43 | G300E | 6300000 | 49.43
42 | Story9 | P3 | RC Wall - 150 mm | Wall | 50MPa | 4800 | 150 | 7200 | 3500 | 2.52 | 6165.14 | G300E | 6300000 | 49.43 | G300E | 6300000 | 49.43
43 | Story9 | P4 | RC Wall - 150 mm | Wall | 50MPa | 4800 | 150 | 7200 | 3500 | 2.52 | 6165.14 | G300E | 6300000 | 49.43 | G300E | 6300000 | 49.43

## Slabs
| Story | Label | Section | Structural_Element_Type | Material | Length_(mm) | Width_(mm) | Depth_(mm) | Area_(cm^2) | Volume_(m^3) | Mass_(kg) | Long._Rebar_Material | Long._Rebar_Volume_(mm^3) | Long._Rebar_Mass_(kg) | Tran._Rebar_Material | Tran._Rebar_Volume_(mm^3) | Tran._Rebar_Mass_(kg)
0 | Story1 | F1 | Slab1 | Slab | 32MPa | 24000 | 24000 | 110 | 26400 | 63.36 | 155009.17 | G300E | 486766857.14 | 3819.35 | G300E | 0 | 0
1 | Story10 | F1 | Slab1 | Slab | 32MPa | 24000 | 24000 | 110 | 26400 | 63.36 | 155009.17 | G300E | 512052571.43 | 4017.75 | G300E | 0 | 0
2 | Story11 | F1 | Slab1 | Slab | 32MPa | 24000 | 24000 | 110 | 26400 | 63.36 | 155009.17 | G300E | 1047659428.57 | 8220.32 | G300E | 0 | 0
3 | Story2 | F1 | Slab1 | Slab | 32MPa | 24000 | 24000 | 110 | 26400 | 63.36 | 155009.17 | G300E | 492579428.57 | 3864.96 | G300E | 0 | 0
4 | Story3 | F1 | Slab1 | Slab | 32MPa | 24000 | 24000 | 110 | 26400 | 63.36 | 155009.17 | G300E | 489252571.43 | 3838.86 | G300E | 0 | 0
5 | Story4 | F1 | Slab1 | Slab | 32MPa | 24000 | 24000 | 110 | 26400 | 63.36 | 155009.17 | G300E | 500654857.14 | 3928.32 | G300E | 0 | 0
6 | Story5 | F1 | Slab1 | Slab | 32MPa | 24000 | 24000 | 110 | 26400 | 63.36 | 155009.17 | G300E | 499748571.43 | 3921.21 | G300E | 0 | 0
7 | Story6 | F1 | Slab1 | Slab | 32MPa | 24000 | 24000 | 110 | 26400 | 63.36 | 155009.17 | G300E | 493650285.71 | 3873.36 | G300E | 0 | 0
8 | Story7 | F1 | Slab1 | Slab | 32MPa | 24000 | 24000 | 110 | 26400 | 63.36 | 155009.17 | G300E | 504476571.43 | 3958.31 | G300E | 0 | 0
9 | Story8 | F1 | Slab1 | Slab | 32MPa | 24000 | 24000 | 110 | 26400 | 63.36 | 155009.17 | G300E | 507994285.71 | 3985.91 | G300E | 0 | 0
10 | Story9 | F1 | Slab1 | Slab | 32MPa | 24000 | 24000 | 110 | 26400 | 63.36 | 155009.17 | G300E | 510941714.29 | 4009.04 | G300E | 0 | 0

## Materials by Element Type
Material | Structural_Element_Type | Width_(mm) | Depth_(mm) | Area_(cm^2) | Length_(mm) | Volume_(m^3) | Mass_(kg)
32MPa | Slab | 264000 | 1210 | 290400 | 264000 | 696.96 | 1705100.87
50MPa | Wall | 211200 | 6600 | 316800 | 154000 | 110.88 | 271266.16
| Beam | 154000 | 154000 | 385000 | 2877500 | 179.08 | 439984.28
| Column | 104000 | 104000 | 324803.2 | 1636744.8 | 323.28 | 792298.08
G300E | Beam_Long_Rebar | 0 | 0 | 0 | 0 | 1.1075 | 8690.39
| Beam_Tran_Rebar | 0 | 0 | 0 | 0 | 0.25113 | 1970.62
| Column_Long_Rebar | 0 | 0 | 0 | 0 | 12.7397 | 99960.64
| Column_Tran_Rebar | 0 | 0 | 0 | 0 | 0 | 0
| Slab_Long_Rebar | 0 | 0 | 0 | 0 | 6.0458 | 47437.39
| Slab_Tran_Rebar | 0 | 0 | 0 | 0 | 0 | 0
| Wall_Long_Rebar | 0 | 0 | 0 | 0 | 0.2772 | 2174.92
| Wall_Tran_Rebar | 0 | 0 | 0 | 0 | 0.2772 | 2174.92

## Total Embodied Flows
| Embodied_Energy_(MJ) | Embodied_Water_(L) | Embodied_GHG_(kgCO2e)
Total | 9235134.84 | 12861226.784 | 978536.088

## Total Embodied Flows per NFA
| Embodied_Energy_(MJ) | Embodied_Water_(L) | Embodied_GHG_(kgCO2e)
Total/NFA | 1518.2974 | 2114.4431 | 160.8757

## Embodied Flows By Element Type
Structural_Element_Type | Embodied_Energy_(MJ) | Embodied_Water_(L) | Embodied_GHG_(kgCO2e)
Slab | 3500737.405 | 5098404.377 | 389553.879
Wall | 462623.48 | 669481.912 | 55260.744
Beam | 1030461.635 | 1253966.943 | 129836.121
Column | 4241312.32 | 5839373.552 | 403885.344