## Index
Data Item Description | Worksheet Hyperlink
Beams | Click here to access worksheet
Columns | Click here to access worksheet
Walls | Click here to access worksheet
Slabs | Click here to access worksheet
Materials by Element Type | Click here to access worksheet
Total Embodied Flows | Click here to access worksheet
Total Embodied Flows per NFA | Click here to access worksheet
Embodied Flows By Element Type | Click here to access worksheet
© James Helal 2021

## Beams
| Story | Label | Section | Structural_Element_Type | Material | Cross_Section_Type | Width_(mm) | Depth_(mm) | Area_(cm^2) | Length_(mm) | Volume_(m^3) | Mass_(kg) | Long._Rebar_Material | Long._Rebar_Volume_(mm^3) | Long._Rebar_Mass_(kg) | Tran._Rebar_Material | Tran._Rebar_Volume_(mm^3) | Tran._Rebar_Mass_(kg)
0 | Story1 | B1 | 32 MPa RC Beam (25 cm x 25 cm) | Beam | 32MPa | Concrete Rectangular | 250 | 250 | 625 | 4575 | 0.29 | 699.54 | G300E | 1151470.31 | 9.03 | G300E | 563582.81 | 4.42
1 | Story1 | B10 | 32 MPa RC Beam (25 cm x 25 cm) | Beam | 32MPa | Concrete Rectangular | 250 | 250 | 625 | 6975 | 0.44 | 1066.51 | G300E | 1619071.88 | 12.7 | G300E | 961072.9 | 7.54
2 | Story1 | B11 | 32 MPa RC Beam (25 cm x 25 cm) | Beam | 32MPa | Concrete Rectangular | 250 | 250 | 625 | 4575 | 0.29 | 699.54 | G300E | 1151470.31 | 9.03 | G300E | 561009.38 | 4.4
3 | Story1 | B12 | 32 MPa RC Beam (25 cm x 25 cm) | Beam | 32MPa | Concrete Rectangular | 250 | 250 | 625 | 4575 | 0.29 | 699.54 | G300E | 965651.79 | 7.58 | G300E | 657819.64 | 5.16
4 | Story1 | B13 | 32 MPa RC Beam (25 cm x 25 cm) | Beam | 32MPa | Concrete Rectangular | 250 | 250 | 625 | 6975 | 0.44 | 1066.51 | G300E | 2412398.86 | 18.93 | G300E | 633456.82 | 4.97
5 | Story1 | B14 | 32 MPa RC Beam (25 cm x 25 cm) | Beam | 32MPa | Concrete Rectangular | 250 | 250 | 625 | 4575 | 0.29 | 699.54 | G300E | 1512364.29 | 11.87 | G300E | 47656.79 | 0.37
6 | Story1 | B15 | 32 MPa RC Beam (25 cm x 25 cm) | Beam | 32MPa | Concrete Rectangular | 250 | 250 | 625 | 6975 | 0.44 | 1066.51 | G300E | 2559507.95 | 20.08 | G300E | 69354.49 | 0.54
7 | Story1 | B16 | 32 MPa RC Beam (25 cm x 25 cm) | Beam | 32MPa | Concrete Rectangular | 250 | 250 | 625 | 4800 | 0.3 | 733.94 | G300E | 1252160 | 9.82 | G300E | 639360 | 5.02
8 | Story1 | B17 | 32 MPa RC Beam (25 cm x 25 cm) | Beam | 32MPa | Concrete Rectangular | 250 | 250 | 625 | 6975 | 0.44 | 1066.51 | G300E | 2095987.5 | 16.45 | G300E | 0 | 0
9 | Story1 | B18 | 32 MPa RC Beam (25 cm x 25 cm) | Beam | 32MPa | Concrete Rectangular | 250 | 250 | 625 | 4800 | 0.3 | 733.94 | G300E | 1396800 | 10.96 | G300E | 745920 | 5.85
10 | Story1 | B19 | 32 MPa RC Beam (25 cm x 25 cm) | Beam | 32MPa | Concrete Rectangular | 250 | 250 | 625 | 6975 | 0.44 | 1066.51 | G300E | 2553801.14 | 20.04 | G300E | 46236.32 | 0.36
11 | Story1 | B2 | 32 MPa RC Beam (25 cm x 25 cm) | Beam | 32MPa | Concrete Rectangular | 250 | 250 | 625 | 6975 | 0.44 | 1066.51 | G300E | 1619943.75 | 12.71 | G300E | 843103.12 | 6.62
12 | Story1 | B20 | 32 MPa RC Beam (25 cm x 25 cm) | Beam | 32MPa | Concrete Rectangular | 250 | 250 | 625 | 4575 | 0.29 | 699.54 | G300E | 1511710.71 | 11.86 | G300E | 47656.79 | 0.37
13 | Story1 | B21 | 32 MPa RC Beam (25 cm x 25 cm) | Beam | 32MPa | Concrete Rectangular | 250 | 250 | 625 | 6975 | 0.44 | 1066.51 | G300E | 2412398.86 | 18.93 | G300E | 633456.82 | 4.97
14 | Story1 | B22 | 32 MPa RC Beam (25 cm x 25 cm) | Beam | 32MPa | Concrete Rectangular | 250 | 250 | 625 | 4575 | 0.29 | 699.54 | G300E | 965651.79 | 7.58 | G300E | 658800 | 5.17
15 | Story1 | B23 | 32 MPa RC Beam (25 cm x 25 cm) | Beam | 32MPa | Concrete Rectangular | 250 | 250 | 625 | 4575 | 0.29 | 699.54 | G300E | 941469.64 | 7.39 | G300E | 652917.86 | 5.12
16 | Story1 | B24 | 32 MPa RC Beam (25 cm x 25 cm) | Beam | 32MPa | Concrete Rectangular | 250 | 250 | 625 | 6975 | 0.44 | 1066.51 | G300E | 3029052.27 | 23.77 | G300E | 69354.49 | 0.54
17 | Story1 | B25 | 32 MPa RC Beam (25 cm x 25 cm) | Beam | 32MPa | Concrete Rectangular | 250 | 250 | 625 | 4575 | 0.29 | 699.54 | G300E | 1464000 | 11.49 | G300E | 435278.57 | 3.42
18 | Story1 | B26 | 32 MPa RC Beam (25 cm x 25 cm) | Beam | 32MPa | Concrete Rectangular | 250 | 250 | 625 | 7200 | 0.45 | 1100.92 | G300E | 2736313.04 | 21.47 | G300E | 416973.91 | 3.27
19 | Story1 | B3 | 32 MPa RC Beam (25 cm x 25 cm) | Beam | 32MPa | Concrete Rectangular | 250 | 250 | 625 | 4575 | 0.29 | 699.54 | G300E | 1464653.57 | 11.49 | G300E | 676746.25 | 5.31
20 | Story1 | B30 | 32 MPa RC Beam (25 cm x 25 cm) | Beam | 32MPa | Concrete Rectangular | 250 | 250 | 625 | 6975 | 0.44 | 1066.51 | G300E | 2643221.74 | 20.74 | G300E | 403943.48 | 3.17
21 | Story1 | B31 | 32 MPa RC Beam (25 cm x 25 cm) | Beam | 32MPa | Concrete Rectangular | 250 | 250 | 625 | 4575 | 0.29 | 699.54 | G300E | 1464326.79 | 11.49 | G300E | 435278.57 | 3.42
22 | Story1 | B32 | 32 MPa RC Beam (25 cm x 25 cm) | Beam | 32MPa | Concrete Rectangular | 250 | 250 | 625 | 6975 | 0.44 | 1066.51 | G300E | 3029052.27 | 23.77 | G300E | 69354.49 | 0.54
23 | Story1 | B33 | 32 MPa RC Beam (25 cm x 25 cm) | Beam | 32MPa | Concrete Rectangular | 250 | 250 | 625 | 4575 | 0.29 | 699.54 | G300E | 941142.86 | 7.38 | G300E | 652917.86 | 5.12
24 | Story1 | B34 | 32 MPa RC Beam (25 cm x 25 cm) | Beam | 32MPa | Concrete Rectangular | 250 | 250 | 625 | 4575 | 0.29 | 699.54 | G300E | 965651.79 | 7.58 | G300E | 658800 | 5.17
25 | Story1 | B35 | 32 MPa RC Beam (25 cm x 25 cm) | Beam | 32MPa | Concrete Rectangular | 250 | 250 | 625 | 6975 | 0.44 | 1066.51 | G300E | 3029052.27 | 23.77 | G300E | 69354.49 | 0.54
26 | Story1 | B36 | 32 MPa RC Beam (25 cm x 25 cm) | Beam | 32MPa | Concrete Rectangular | 250 | 250 | 625 | 4575 | 0.29 | 699.54 | G300E | 1511710.71 | 11.86 | G300E | 47656.79 | 0.37
27 | Story1 | B37 | 32 MPa RC Beam (25 cm x 25 cm) | Beam | 32MPa | Concrete Rectangular | 250 | 250 | 625 | 7200 | 0.45 | 1100.92 | G300E | 2730365.22 | 21.42 | G300E | 416973.91 | 3.27
28 | Story1 | B38 | 32 MPa RC Beam (25 cm x 25 cm) | Beam | 32MPa | Concrete Rectangular | 250 | 250 | 625 | 4575 | 0.29 | 699.54 | G300E | 1332545 | 10.46 | G300E | 710955 | 5.58
29 | Story1 | B4 | 32 MPa RC Beam (25 cm x 25 cm) | Beam | 32MPa | Concrete Rectangular | 250 | 250 | 625 | 6975 | 0.44 | 1066.51 | G300E | 2625506.25 | 20.6 | G300E | 871003.12 | 6.83
30 | Story1 | B40 | 32 MPa RC Beam (25 cm x 25 cm) | Beam | 32MPa | Concrete Rectangular | 250 | 250 | 625 | 4575 | 0.29 | 699.54 | G300E | 1332850 | 10.46 | G300E | 710955 | 5.58
31 | Story1 | B41 | 32 MPa RC Beam (25 cm x 25 cm) | Beam | 32MPa | Concrete Rectangular | 250 | 250 | 625 | 6975 | 0.44 | 1066.51 | G300E | 2645344.57 | 20.76 | G300E | 403943.48 | 3.17
32 | Story1 | B42 | 32 MPa RC Beam (25 cm x 25 cm) | Beam | 32MPa | Concrete Rectangular | 250 | 250 | 625 | 4575 | 0.29 | 699.54 | G300E | 1511710.71 | 11.86 | G300E | 47656.79 | 0.37
33 | Story1 | B43 | 32 MPa RC Beam (25 cm x 25 cm) | Beam | 32MPa | Concrete Rectangular | 250 | 250 | 625 | 6975 | 0.44 | 1066.51 | G300E | 3029052.27 | 23.77 | G300E | 69354.49 | 0.54
34 | Story1 | B44 | 32 MPa RC Beam (25 cm x 25 cm) | Beam | 32MPa | Concrete Rectangular | 250 | 250 | 625 | 4575 | 0.29 | 699.54 | G300E | 965651.79 | 7.58 | G300E | 658800 | 5.17
35 | Story1 | B45 | 32 MPa RC Beam (25 cm x 25 cm) | Beam | 32MPa | Concrete Rectangular | 250 | 250 | 625 | 4575 | 0.29 | 699.54 | G300E | 1151470.31 | 9.03 | G300E | 563582.81 | 4.42
36 | Story1 | B46 | 32 MPa RC Beam (25 cm x 25 cm) | Beam | 32MPa | Concrete Rectangular | 250 | 250 | 625 | 6975 | 0.44 | 1066.51 | G300E | 2412081.82 | 18.93 | G300E | 633456.82 | 4.97
37 | Story1 | B47 | 32 MPa RC Beam (25 cm x 25 cm) | Beam | 32MPa | Concrete Rectangular | 250 | 250 | 625 | 4575 | 0.29 | 699.54 | G300E | 1455503.57 | 11.42 | G300E | 652917.86 | 5.12
38 | Story1 | B48 | 32 MPa RC Beam (25 cm x 25 cm) | Beam | 32MPa | Concrete Rectangular | 250 | 250 | 625 | 6975 | 0.44 | 1066.51 | G300E | 2553167.05 | 20.03 | G300E | 46236.32 | 0.36
39 | Story1 | B49 | 32 MPa RC Beam (25 cm x 25 cm) | Beam | 32MPa | Concrete Rectangular | 250 | 250 | 625 | 4575 | 0.29 | 699.54 | G300E | 1364657.14 | 10.71 | G300E | 652917.86 | 5.12
40 | Story1 | B5 | 32 MPa RC Beam (25 cm x 25 cm) | Beam | 32MPa | Concrete Rectangular | 250 | 250 | 625 | 4575 | 0.29 | 699.54 | G300E | 1366291.07 | 10.72 | G300E | 652917.86 | 5.12
41 | Story1 | B50 | 32 MPa RC Beam (25 cm x 25 cm) | Beam | 32MPa | Concrete Rectangular | 250 | 250 | 625 | 6975 | 0.44 | 1066.51 | G300E | 2098206.82 | 16.46 | G300E | 0 | 0
42 | Story1 | B51 | 32 MPa RC Beam (25 cm x 25 cm) | Beam | 32MPa | Concrete Rectangular | 250 | 250 | 625 | 4575 | 0.29 | 699.54 | G300E | 1364657.14 | 10.71 | G300E | 652917.86 | 5.12
43 | Story1 | B52 | 32 MPa RC Beam (25 cm x 25 cm) | Beam | 32MPa | Concrete Rectangular | 250 | 250 | 625 | 6975 | 0.44 | 1066.51 | G300E | 2553167.05 | 20.03 | G300E | 46236.32 | 0.36
44 | Story1 | B53 | 32 MPa RC Beam (25 cm x 25 cm) | Beam | 32MPa | Concrete Rectangular | 250 | 250 | 625 | 4575 | 0.29 | 699.54 | G300E | 1455830.36 | 11.42 | G300E | 652917.86 | 5.12
45 | Story1 | B54 | 32 MPa RC Beam (25 cm x 25 cm) | Beam | 32MPa | Concrete Rectangular | 250 | 250 | 625 | 6975 | 0.44 | 1066.51 | G300E | 2412081.82 | 18.93 | G300E | 633456.82 | 4.97
46 | Story1 | B55 | 32 MPa RC Beam (25 cm x 25 cm) | Beam | 32MPa | Concrete Rectangular | 250 | 250 | 625 | 4575 | 0.29 | 699.54 | G300E | 1151470.31 | 9.03 | G300E | 561009.38 | 4.4
47 | Story1 | B56 | 32 MPa RC Beam (25 cm x 25 cm) | Beam | 32MPa | Concrete Rectangular | 250 | 250 | 625 | 6975 | 0.44 | 1066.51 | G300E | 1619071.88 | 12.7 | G300E | 843103.12 | 6.62
48 | Story1 | B57 | 32 MPa RC Beam (25 cm x 25 cm) | Beam | 32MPa | Concrete Rectangular | 250 | 250 | 625 | 6975 | 0.44 | 1066.51 | G300E | 2648597.73 | 20.78 | G300E | 950185.23 | 7.46
49 | Story1 | B58 | 32 MPa RC Beam (25 cm x 25 cm) | Beam | 32MPa | Concrete Rectangular | 250 | 250 | 625 | 6975 | 0.44 | 1066.51 | G300E | 2194710.58 | 17.22 | G300E | 714669.23 | 5.61
50 | Story1 | B59 | 32 MPa RC Beam (25 cm x 25 cm) | Beam | 32MPa | Concrete Rectangular | 250 | 250 | 625 | 6975 | 0.44 | 1066.51 | G300E | 2648597.73 | 20.78 | G300E | 950185.23 | 7.46
51 | Story1 | B6 | 32 MPa RC Beam (25 cm x 25 cm) | Beam | 32MPa | Concrete Rectangular | 250 | 250 | 625 | 6975 | 0.44 | 1066.51 | G300E | 2193637.5 | 17.21 | G300E | 714669.23 | 5.61
52 | Story1 | B60 | 32 MPa RC Beam (25 cm x 25 cm) | Beam | 32MPa | Concrete Rectangular | 250 | 250 | 625 | 6975 | 0.44 | 1066.51 | G300E | 1619071.88 | 12.7 | G300E | 961072.9 | 7.54
53 | Story1 | B7 | 32 MPa RC Beam (25 cm x 25 cm) | Beam | 32MPa | Concrete Rectangular | 250 | 250 | 625 | 4575 | 0.29 | 699.54 | G300E | 1364003.57 | 10.7 | G300E | 652917.86 | 5.12
54 | Story1 | B8 | 32 MPa RC Beam (25 cm x 25 cm) | Beam | 32MPa | Concrete Rectangular | 250 | 250 | 625 | 6975 | 0.44 | 1066.51 | G300E | 2648914.77 | 20.78 | G300E | 950185.23 | 7.46
55 | Story1 | B9 | 32 MPa RC Beam (25 cm x 25 cm) | Beam | 32MPa | Concrete Rectangular | 250 | 250 | 625 | 4575 | 0.29 | 699.54 | G300E | 1455830.36 | 11.42 | G300E | 652917.86 | 5.12
56 | Story10 | B1 | 32 MPa RC Beam (35 cm x 25 cm) | Beam | 32MPa | Concrete Rectangular | 250 | 350 | 875 | 4650 | 0.41 | 995.41 | G300E | 1180809.38 | 9.27 | G300E | 2042004.92 | 16.02
57 | Story10 | B10 | 32 MPa RC Beam (35 cm x 25 cm) | Beam | 32MPa | Concrete Rectangular | 250 | 350 | 875 | 7050 | 0.62 | 1509.17 | G300E | 1899975 | 14.91 | G300E | 2481037.32 | 19.47
58 | Story10 | B11 | 32 MPa RC Beam (35 cm x 25 cm) | Beam | 32MPa | Concrete Rectangular | 250 | 350 | 875 | 4650 | 0.41 | 995.41 | G300E | 1180809.38 | 9.27 | G300E | 2042004.92 | 16.02
59 | Story10 | B12 | 32 MPa RC Beam (35 cm x 25 cm) | Beam | 32MPa | Concrete Rectangular | 250 | 350 | 875 | 4650 | 0.41 | 995.41 | G300E | 1254337.5 | 9.84 | G300E | 2137379.04 | 16.77
60 | Story10 | B13 | 32 MPa RC Beam (35 cm x 25 cm) | Beam | 32MPa | Concrete Rectangular | 250 | 350 | 875 | 7050 | 0.62 | 1509.17 | G300E | 2604681.25 | 20.44 | G300E | 1720398.58 | 13.5
61 | Story10 | B14 | 32 MPa RC Beam (35 cm x 25 cm) | Beam | 32MPa | Concrete Rectangular | 250 | 350 | 875 | 4650 | 0.41 | 995.41 | G300E | 1338618.75 | 10.5 | G300E | 847658.96 | 6.65
62 | Story10 | B15 | 32 MPa RC Beam (35 cm x 25 cm) | Beam | 32MPa | Concrete Rectangular | 250 | 350 | 875 | 7050 | 0.62 | 1509.17 | G300E | 1959018.75 | 15.37 | G300E | 1226898.58 | 9.63
63 | Story10 | B16 | 32 MPa RC Beam (35 cm x 25 cm) | Beam | 32MPa | Concrete Rectangular | 250 | 350 | 875 | 4800 | 0.42 | 1027.52 | G300E | 1573120 | 12.34 | G300E | 1173201.12 | 9.21
64 | Story10 | B17 | 32 MPa RC Beam (35 cm x 25 cm) | Beam | 32MPa | Concrete Rectangular | 250 | 350 | 875 | 7050 | 0.62 | 1509.17 | G300E | 2152306.25 | 16.89 | G300E | 1200336.97 | 9.42
65 | Story10 | B18 | 32 MPa RC Beam (35 cm x 25 cm) | Beam | 32MPa | Concrete Rectangular | 250 | 350 | 875 | 4800 | 0.42 | 1027.52 | G300E | 1567500 | 12.3 | G300E | 1130501.4 | 8.87
66 | Story10 | B19 | 32 MPa RC Beam (35 cm x 25 cm) | Beam | 32MPa | Concrete Rectangular | 250 | 350 | 875 | 7050 | 0.62 | 1509.17 | G300E | 2169050 | 17.02 | G300E | 1103523.58 | 8.66
67 | Story10 | B2 | 32 MPa RC Beam (35 cm x 25 cm) | Beam | 32MPa | Concrete Rectangular | 250 | 350 | 875 | 7050 | 0.62 | 1509.17 | G300E | 1901443.75 | 14.92 | G300E | 2479862.32 | 19.46
68 | Story10 | B20 | 32 MPa RC Beam (35 cm x 25 cm) | Beam | 32MPa | Concrete Rectangular | 250 | 350 | 875 | 4650 | 0.41 | 995.41 | G300E | 1338328.12 | 10.5 | G300E | 847658.96 | 6.65
69 | Story10 | B21 | 32 MPa RC Beam (35 cm x 25 cm) | Beam | 32MPa | Concrete Rectangular | 250 | 350 | 875 | 7050 | 0.62 | 1509.17 | G300E | 2604387.5 | 20.43 | G300E | 1720398.58 | 13.5
70 | Story10 | B22 | 32 MPa RC Beam (35 cm x 25 cm) | Beam | 32MPa | Concrete Rectangular | 250 | 350 | 875 | 4650 | 0.41 | 995.41 | G300E | 1254337.5 | 9.84 | G300E | 2137379.04 | 16.77
71 | Story10 | B23 | 32 MPa RC Beam (35 cm x 25 cm) | Beam | 32MPa | Concrete Rectangular | 250 | 350 | 875 | 4650 | 0.41 | 995.41 | G300E | 1256081.25 | 9.86 | G300E | 1154509.85 | 9.06
72 | Story10 | B24 | 32 MPa RC Beam (35 cm x 25 cm) | Beam | 32MPa | Concrete Rectangular | 250 | 350 | 875 | 7050 | 0.62 | 1509.17 | G300E | 2612906.25 | 20.5 | G300E | 239898.58 | 1.88
73 | Story10 | B25 | 32 MPa RC Beam (35 cm x 25 cm) | Beam | 32MPa | Concrete Rectangular | 250 | 350 | 875 | 4650 | 0.41 | 995.41 | G300E | 1301709.38 | 10.21 | G300E | 1213846.46 | 9.52
74 | Story10 | B26 | 32 MPa RC Beam (35 cm x 25 cm) | Beam | 32MPa | Concrete Rectangular | 250 | 350 | 875 | 7200 | 0.63 | 1541.28 | G300E | 2826300 | 22.18 | G300E | 1631002.8 | 12.8
75 | Story10 | B3 | 32 MPa RC Beam (35 cm x 25 cm) | Beam | 32MPa | Concrete Rectangular | 250 | 350 | 875 | 4650 | 0.41 | 995.41 | G300E | 1326412.5 | 10.41 | G300E | 725596.46 | 5.69
76 | Story10 | B30 | 32 MPa RC Beam (35 cm x 25 cm) | Beam | 32MPa | Concrete Rectangular | 250 | 350 | 875 | 7050 | 0.62 | 1509.17 | G300E | 2761543.75 | 21.67 | G300E | 1597023.58 | 12.53
77 | Story10 | B31 | 32 MPa RC Beam (35 cm x 25 cm) | Beam | 32MPa | Concrete Rectangular | 250 | 350 | 875 | 4650 | 0.41 | 995.41 | G300E | 1302000 | 10.22 | G300E | 1213846.46 | 9.52
78 | Story10 | B32 | 32 MPa RC Beam (35 cm x 25 cm) | Beam | 32MPa | Concrete Rectangular | 250 | 350 | 875 | 7050 | 0.62 | 1509.17 | G300E | 2614081.25 | 20.51 | G300E | 239898.58 | 1.88
79 | Story10 | B33 | 32 MPa RC Beam (35 cm x 25 cm) | Beam | 32MPa | Concrete Rectangular | 250 | 350 | 875 | 4650 | 0.41 | 995.41 | G300E | 1256081.25 | 9.86 | G300E | 1154509.85 | 9.06
80 | Story10 | B34 | 32 MPa RC Beam (35 cm x 25 cm) | Beam | 32MPa | Concrete Rectangular | 250 | 350 | 875 | 4650 | 0.41 | 995.41 | G300E | 1254337.5 | 9.84 | G300E | 2137379.04 | 16.77
81 | Story10 | B35 | 32 MPa RC Beam (35 cm x 25 cm) | Beam | 32MPa | Concrete Rectangular | 250 | 350 | 875 | 7050 | 0.62 | 1509.17 | G300E | 2613787.5 | 20.51 | G300E | 239898.58 | 1.88
82 | Story10 | B36 | 32 MPa RC Beam (35 cm x 25 cm) | Beam | 32MPa | Concrete Rectangular | 250 | 350 | 875 | 4650 | 0.41 | 995.41 | G300E | 1338618.75 | 10.5 | G300E | 847658.96 | 6.65
83 | Story10 | B37 | 32 MPa RC Beam (35 cm x 25 cm) | Beam | 32MPa | Concrete Rectangular | 250 | 350 | 875 | 7200 | 0.63 | 1541.28 | G300E | 2823300 | 22.15 | G300E | 1631002.8 | 12.8
84 | Story10 | B38 | 32 MPa RC Beam (35 cm x 25 cm) | Beam | 32MPa | Concrete Rectangular | 250 | 350 | 875 | 4650 | 0.41 | 995.41 | G300E | 1450509.38 | 11.38 | G300E | 1095173.23 | 8.59
85 | Story10 | B4 | 32 MPa RC Beam (35 cm x 25 cm) | Beam | 32MPa | Concrete Rectangular | 250 | 350 | 875 | 7050 | 0.62 | 1509.17 | G300E | 2543875 | 19.96 | G300E | 1717754.82 | 13.48
86 | Story10 | B40 | 32 MPa RC Beam (35 cm x 25 cm) | Beam | 32MPa | Concrete Rectangular | 250 | 350 | 875 | 4650 | 0.41 | 995.41 | G300E | 1450800 | 11.38 | G300E | 1095173.23 | 8.59
87 | Story10 | B41 | 32 MPa RC Beam (35 cm x 25 cm) | Beam | 32MPa | Concrete Rectangular | 250 | 350 | 875 | 7050 | 0.62 | 1509.17 | G300E | 2764481.25 | 21.69 | G300E | 1597023.58 | 12.53
88 | Story10 | B42 | 32 MPa RC Beam (35 cm x 25 cm) | Beam | 32MPa | Concrete Rectangular | 250 | 350 | 875 | 4650 | 0.41 | 995.41 | G300E | 1338618.75 | 10.5 | G300E | 847658.96 | 6.65
89 | Story10 | B43 | 32 MPa RC Beam (35 cm x 25 cm) | Beam | 32MPa | Concrete Rectangular | 250 | 350 | 875 | 7050 | 0.62 | 1509.17 | G300E | 2613787.5 | 20.51 | G300E | 239898.58 | 1.88
90 | Story10 | B44 | 32 MPa RC Beam (35 cm x 25 cm) | Beam | 32MPa | Concrete Rectangular | 250 | 350 | 875 | 4650 | 0.41 | 995.41 | G300E | 1254337.5 | 9.84 | G300E | 2137379.04 | 16.77
91 | Story10 | B45 | 32 MPa RC Beam (35 cm x 25 cm) | Beam | 32MPa | Concrete Rectangular | 250 | 350 | 875 | 4650 | 0.41 | 995.41 | G300E | 1180809.38 | 9.27 | G300E | 2042004.92 | 16.02
92 | Story10 | B46 | 32 MPa RC Beam (35 cm x 25 cm) | Beam | 32MPa | Concrete Rectangular | 250 | 350 | 875 | 7050 | 0.62 | 1509.17 | G300E | 2604387.5 | 20.43 | G300E | 1720398.58 | 13.5
93 | Story10 | B47 | 32 MPa RC Beam (35 cm x 25 cm) | Beam | 32MPa | Concrete Rectangular | 250 | 350 | 875 | 4650 | 0.41 | 995.41 | G300E | 1322343.75 | 10.38 | G300E | 725596.46 | 5.69
94 | Story10 | B48 | 32 MPa RC Beam (35 cm x 25 cm) | Beam | 32MPa | Concrete Rectangular | 250 | 350 | 875 | 7050 | 0.62 | 1509.17 | G300E | 2170518.75 | 17.03 | G300E | 1103523.58 | 8.66
95 | Story10 | B49 | 32 MPa RC Beam (35 cm x 25 cm) | Beam | 32MPa | Concrete Rectangular | 250 | 350 | 875 | 4650 | 0.41 | 995.41 | G300E | 1742587.5 | 13.67 | G300E | 725596.46 | 5.69
96 | Story10 | B5 | 32 MPa RC Beam (35 cm x 25 cm) | Beam | 32MPa | Concrete Rectangular | 250 | 350 | 875 | 4650 | 0.41 | 995.41 | G300E | 1745203.12 | 13.69 | G300E | 725596.46 | 5.69
97 | Story10 | B50 | 32 MPa RC Beam (35 cm x 25 cm) | Beam | 32MPa | Concrete Rectangular | 250 | 350 | 875 | 7050 | 0.62 | 1509.17 | G300E | 2150837.5 | 16.88 | G300E | 1046974.64 | 8.21
98 | Story10 | B51 | 32 MPa RC Beam (35 cm x 25 cm) | Beam | 32MPa | Concrete Rectangular | 250 | 350 | 875 | 4650 | 0.41 | 995.41 | G300E | 1742587.5 | 13.67 | G300E | 725596.46 | 5.69
99 | Story10 | B52 | 32 MPa RC Beam (35 cm x 25 cm) | Beam | 32MPa | Concrete Rectangular | 250 | 350 | 875 | 7050 | 0.62 | 1509.17 | G300E | 2170225 | 17.03 | G300E | 1103523.58 | 8.66
100 | Story10 | B53 | 32 MPa RC Beam (35 cm x 25 cm) | Beam | 32MPa | Concrete Rectangular | 250 | 350 | 875 | 4650 | 0.41 | 995.41 | G300E | 1322343.75 | 10.38 | G300E | 725596.46 | 5.69
101 | Story10 | B54 | 32 MPa RC Beam (35 cm x 25 cm) | Beam | 32MPa | Concrete Rectangular | 250 | 350 | 875 | 7050 | 0.62 | 1509.17 | G300E | 2604387.5 | 20.43 | G300E | 1720398.58 | 13.5
102 | Story10 | B55 | 32 MPa RC Beam (35 cm x 25 cm) | Beam | 32MPa | Concrete Rectangular | 250 | 350 | 875 | 4650 | 0.41 | 995.41 | G300E | 1180809.38 | 9.27 | G300E | 2042004.92 | 16.02
103 | Story10 | B56 | 32 MPa RC Beam (35 cm x 25 cm) | Beam | 32MPa | Concrete Rectangular | 250 | 350 | 875 | 7050 | 0.62 | 1509.17 | G300E | 1899975 | 14.91 | G300E | 2481037.32 | 19.47
104 | Story10 | B57 | 32 MPa RC Beam (35 cm x 25 cm) | Beam | 32MPa | Concrete Rectangular | 250 | 350 | 875 | 7050 | 0.62 | 1509.17 | G300E | 2331787.5 | 18.3 | G300E | 1750385.9 | 13.73
105 | Story10 | B58 | 32 MPa RC Beam (35 cm x 25 cm) | Beam | 32MPa | Concrete Rectangular | 250 | 350 | 875 | 7050 | 0.62 | 1509.17 | G300E | 2300650 | 18.05 | G300E | 2213898.58 | 17.37
106 | Story10 | B59 | 32 MPa RC Beam (35 cm x 25 cm) | Beam | 32MPa | Concrete Rectangular | 250 | 350 | 875 | 7050 | 0.62 | 1509.17 | G300E | 2331787.5 | 18.3 | G300E | 1750385.9 | 13.73
107 | Story10 | B6 | 32 MPa RC Beam (35 cm x 25 cm) | Beam | 32MPa | Concrete Rectangular | 250 | 350 | 875 | 7050 | 0.62 | 1509.17 | G300E | 2300062.5 | 18.05 | G300E | 2213898.58 | 17.37
108 | Story10 | B60 | 32 MPa RC Beam (35 cm x 25 cm) | Beam | 32MPa | Concrete Rectangular | 250 | 350 | 875 | 7050 | 0.62 | 1509.17 | G300E | 1899975 | 14.91 | G300E | 2481037.32 | 19.47
109 | Story10 | B7 | 32 MPa RC Beam (35 cm x 25 cm) | Beam | 32MPa | Concrete Rectangular | 250 | 350 | 875 | 4650 | 0.41 | 995.41 | G300E | 1741425 | 13.66 | G300E | 725596.46 | 5.69
110 | Story10 | B8 | 32 MPa RC Beam (35 cm x 25 cm) | Beam | 32MPa | Concrete Rectangular | 250 | 350 | 875 | 7050 | 0.62 | 1509.17 | G300E | 2332081.25 | 18.3 | G300E | 1750385.9 | 13.73
111 | Story10 | B9 | 32 MPa RC Beam (35 cm x 25 cm) | Beam | 32MPa | Concrete Rectangular | 250 | 350 | 875 | 4650 | 0.41 | 995.41 | G300E | 1322343.75 | 10.38 | G300E | 725596.46 | 5.69
112 | Story11 | B1 | 32 MPa RC Beam (35 cm x 25 cm) | Beam | 32MPa | Concrete Rectangular | 250 | 350 | 875 | 4650 | 0.41 | 995.41 | G300E | 1282818.75 | 10.07 | G300E | 1731158.96 | 13.58
113 | Story11 | B10 | 32 MPa RC Beam (35 cm x 25 cm) | Beam | 32MPa | Concrete Rectangular | 250 | 350 | 875 | 7050 | 0.62 | 1509.17 | G300E | 2700443.75 | 21.19 | G300E | 1750385.9 | 13.73
114 | Story11 | B11 | 32 MPa RC Beam (35 cm x 25 cm) | Beam | 32MPa | Concrete Rectangular | 250 | 350 | 875 | 4650 | 0.41 | 995.41 | G300E | 1282818.75 | 10.07 | G300E | 1731158.96 | 13.58
115 | Story11 | B12 | 32 MPa RC Beam (35 cm x 25 cm) | Beam | 32MPa | Concrete Rectangular | 250 | 350 | 875 | 4650 | 0.41 | 995.41 | G300E | 1273809.38 | 9.99 | G300E | 1213846.46 | 9.52
116 | Story11 | B13 | 32 MPa RC Beam (35 cm x 25 cm) | Beam | 32MPa | Concrete Rectangular | 250 | 350 | 875 | 7050 | 0.62 | 1509.17 | G300E | 2397000 | 18.81 | G300E | 1226898.58 | 9.63
117 | Story11 | B14 | 32 MPa RC Beam (35 cm x 25 cm) | Beam | 32MPa | Concrete Rectangular | 250 | 350 | 875 | 4650 | 0.41 | 995.41 | G300E | 1359543.75 | 10.67 | G300E | 725596.46 | 5.69
118 | Story11 | B15 | 32 MPa RC Beam (35 cm x 25 cm) | Beam | 32MPa | Concrete Rectangular | 250 | 350 | 875 | 7050 | 0.62 | 1509.17 | G300E | 2150250 | 16.87 | G300E | 1473648.58 | 11.56
119 | Story11 | B16 | 32 MPa RC Beam (35 cm x 25 cm) | Beam | 32MPa | Concrete Rectangular | 250 | 350 | 875 | 4800 | 0.42 | 1027.52 | G300E | 1712400 | 13.44 | G300E | 1130501.4 | 8.87
120 | Story11 | B17 | 32 MPa RC Beam (35 cm x 25 cm) | Beam | 32MPa | Concrete Rectangular | 250 | 350 | 875 | 7050 | 0.62 | 1509.17 | G300E | 2154068.75 | 16.9 | G300E | 149936.61 | 1.18
121 | Story11 | B18 | 32 MPa RC Beam (35 cm x 25 cm) | Beam | 32MPa | Concrete Rectangular | 250 | 350 | 875 | 4800 | 0.42 | 1027.52 | G300E | 1712400 | 13.44 | G300E | 1130501.4 | 8.87
122 | Story11 | B19 | 32 MPa RC Beam (35 cm x 25 cm) | Beam | 32MPa | Concrete Rectangular | 250 | 350 | 875 | 7050 | 0.62 | 1509.17 | G300E | 2149662.5 | 16.87 | G300E | 1473648.58 | 11.56
123 | Story11 | B2 | 32 MPa RC Beam (35 cm x 25 cm) | Beam | 32MPa | Concrete Rectangular | 250 | 350 | 875 | 7050 | 0.62 | 1509.17 | G300E | 2699856.25 | 21.18 | G300E | 1750385.9 | 13.73
124 | Story11 | B20 | 32 MPa RC Beam (35 cm x 25 cm) | Beam | 32MPa | Concrete Rectangular | 250 | 350 | 875 | 4650 | 0.41 | 995.41 | G300E | 1359543.75 | 10.67 | G300E | 725596.46 | 5.69
125 | Story11 | B21 | 32 MPa RC Beam (35 cm x 25 cm) | Beam | 32MPa | Concrete Rectangular | 250 | 350 | 875 | 7050 | 0.62 | 1509.17 | G300E | 2396706.25 | 18.81 | G300E | 1226898.58 | 9.63
126 | Story11 | B22 | 32 MPa RC Beam (35 cm x 25 cm) | Beam | 32MPa | Concrete Rectangular | 250 | 350 | 875 | 4650 | 0.41 | 995.41 | G300E | 1273809.38 | 9.99 | G300E | 1213846.46 | 9.52
127 | Story11 | B23 | 32 MPa RC Beam (35 cm x 25 cm) | Beam | 32MPa | Concrete Rectangular | 250 | 350 | 875 | 4650 | 0.41 | 995.41 | G300E | 1271193.75 | 9.97 | G300E | 1213846.46 | 9.52
128 | Story11 | B24 | 32 MPa RC Beam (35 cm x 25 cm) | Beam | 32MPa | Concrete Rectangular | 250 | 350 | 875 | 7050 | 0.62 | 1509.17 | G300E | 2562968.75 | 20.11 | G300E | 239898.58 | 1.88
129 | Story11 | B25 | 32 MPa RC Beam (35 cm x 25 cm) | Beam | 32MPa | Concrete Rectangular | 250 | 350 | 875 | 4650 | 0.41 | 995.41 | G300E | 1313043.75 | 10.3 | G300E | 1213846.46 | 9.52
130 | Story11 | B26 | 32 MPa RC Beam (35 cm x 25 cm) | Beam | 32MPa | Concrete Rectangular | 250 | 350 | 875 | 7200 | 0.63 | 1541.28 | G300E | 2793900 | 21.92 | G300E | 1631002.8 | 12.8
131 | Story11 | B3 | 32 MPa RC Beam (35 cm x 25 cm) | Beam | 32MPa | Concrete Rectangular | 250 | 350 | 875 | 4650 | 0.41 | 995.41 | G300E | 1295606.25 | 10.17 | G300E | 237346.46 | 1.86
132 | Story11 | B30 | 32 MPa RC Beam (35 cm x 25 cm) | Beam | 32MPa | Concrete Rectangular | 250 | 350 | 875 | 7050 | 0.62 | 1509.17 | G300E | 2735987.5 | 21.47 | G300E | 1597023.58 | 12.53
133 | Story11 | B31 | 32 MPa RC Beam (35 cm x 25 cm) | Beam | 32MPa | Concrete Rectangular | 250 | 350 | 875 | 4650 | 0.41 | 995.41 | G300E | 1312462.5 | 10.3 | G300E | 1213846.46 | 9.52
134 | Story11 | B32 | 32 MPa RC Beam (35 cm x 25 cm) | Beam | 32MPa | Concrete Rectangular | 250 | 350 | 875 | 7050 | 0.62 | 1509.17 | G300E | 2564143.75 | 20.12 | G300E | 239898.58 | 1.88
135 | Story11 | B33 | 32 MPa RC Beam (35 cm x 25 cm) | Beam | 32MPa | Concrete Rectangular | 250 | 350 | 875 | 4650 | 0.41 | 995.41 | G300E | 1271193.75 | 9.97 | G300E | 1213846.46 | 9.52
136 | Story11 | B34 | 32 MPa RC Beam (35 cm x 25 cm) | Beam | 32MPa | Concrete Rectangular | 250 | 350 | 875 | 4650 | 0.41 | 995.41 | G300E | 1273809.38 | 9.99 | G300E | 1213846.46 | 9.52
137 | Story11 | B35 | 32 MPa RC Beam (35 cm x 25 cm) | Beam | 32MPa | Concrete Rectangular | 250 | 350 | 875 | 7050 | 0.62 | 1509.17 | G300E | 2564143.75 | 20.12 | G300E | 239898.58 | 1.88
138 | Story11 | B36 | 32 MPa RC Beam (35 cm x 25 cm) | Beam | 32MPa | Concrete Rectangular | 250 | 350 | 875 | 4650 | 0.41 | 995.41 | G300E | 1359543.75 | 10.67 | G300E | 725596.46 | 5.69
139 | Story11 | B37 | 32 MPa RC Beam (35 cm x 25 cm) | Beam | 32MPa | Concrete Rectangular | 250 | 350 | 875 | 7200 | 0.63 | 1541.28 | G300E | 2794200 | 21.92 | G300E | 1631002.8 | 12.8
140 | Story11 | B38 | 32 MPa RC Beam (35 cm x 25 cm) | Beam | 32MPa | Concrete Rectangular | 250 | 350 | 875 | 4650 | 0.41 | 995.41 | G300E | 1659468.75 | 13.02 | G300E | 1095173.23 | 8.59
141 | Story11 | B4 | 32 MPa RC Beam (35 cm x 25 cm) | Beam | 32MPa | Concrete Rectangular | 250 | 350 | 875 | 7050 | 0.62 | 1509.17 | G300E | 2460450 | 19.31 | G300E | 1627010.9 | 12.77
142 | Story11 | B40 | 32 MPa RC Beam (35 cm x 25 cm) | Beam | 32MPa | Concrete Rectangular | 250 | 350 | 875 | 4650 | 0.41 | 995.41 | G300E | 1659178.12 | 13.02 | G300E | 1095173.23 | 8.59
143 | Story11 | B41 | 32 MPa RC Beam (35 cm x 25 cm) | Beam | 32MPa | Concrete Rectangular | 250 | 350 | 875 | 7050 | 0.62 | 1509.17 | G300E | 2735987.5 | 21.47 | G300E | 1597023.58 | 12.53
144 | Story11 | B42 | 32 MPa RC Beam (35 cm x 25 cm) | Beam | 32MPa | Concrete Rectangular | 250 | 350 | 875 | 4650 | 0.41 | 995.41 | G300E | 1359543.75 | 10.67 | G300E | 725596.46 | 5.69
145 | Story11 | B43 | 32 MPa RC Beam (35 cm x 25 cm) | Beam | 32MPa | Concrete Rectangular | 250 | 350 | 875 | 7050 | 0.62 | 1509.17 | G300E | 2563850 | 20.12 | G300E | 239898.58 | 1.88
146 | Story11 | B44 | 32 MPa RC Beam (35 cm x 25 cm) | Beam | 32MPa | Concrete Rectangular | 250 | 350 | 875 | 4650 | 0.41 | 995.41 | G300E | 1274100 | 10 | G300E | 1213846.46 | 9.52
147 | Story11 | B45 | 32 MPa RC Beam (35 cm x 25 cm) | Beam | 32MPa | Concrete Rectangular | 250 | 350 | 875 | 4650 | 0.41 | 995.41 | G300E | 1282818.75 | 10.07 | G300E | 1731158.96 | 13.58
148 | Story11 | B46 | 32 MPa RC Beam (35 cm x 25 cm) | Beam | 32MPa | Concrete Rectangular | 250 | 350 | 875 | 7050 | 0.62 | 1509.17 | G300E | 2396706.25 | 18.81 | G300E | 1226898.58 | 9.63
149 | Story11 | B47 | 32 MPa RC Beam (35 cm x 25 cm) | Beam | 32MPa | Concrete Rectangular | 250 | 350 | 875 | 4650 | 0.41 | 995.41 | G300E | 1295896.88 | 10.17 | G300E | 237346.46 | 1.86
150 | Story11 | B48 | 32 MPa RC Beam (35 cm x 25 cm) | Beam | 32MPa | Concrete Rectangular | 250 | 350 | 875 | 7050 | 0.62 | 1509.17 | G300E | 2149075 | 16.86 | G300E | 1473648.58 | 11.56
151 | Story11 | B49 | 32 MPa RC Beam (35 cm x 25 cm) | Beam | 32MPa | Concrete Rectangular | 250 | 350 | 875 | 4650 | 0.41 | 995.41 | G300E | 1323506.25 | 10.38 | G300E | 237346.46 | 1.86
152 | Story11 | B5 | 32 MPa RC Beam (35 cm x 25 cm) | Beam | 32MPa | Concrete Rectangular | 250 | 350 | 875 | 4650 | 0.41 | 995.41 | G300E | 1323506.25 | 10.38 | G300E | 237346.46 | 1.86
153 | Story11 | B50 | 32 MPa RC Beam (35 cm x 25 cm) | Beam | 32MPa | Concrete Rectangular | 250 | 350 | 875 | 7050 | 0.62 | 1509.17 | G300E | 2153775 | 16.9 | G300E | 119949.29 | 0.94
154 | Story11 | B51 | 32 MPa RC Beam (35 cm x 25 cm) | Beam | 32MPa | Concrete Rectangular | 250 | 350 | 875 | 4650 | 0.41 | 995.41 | G300E | 1323506.25 | 10.38 | G300E | 237346.46 | 1.86
155 | Story11 | B52 | 32 MPa RC Beam (35 cm x 25 cm) | Beam | 32MPa | Concrete Rectangular | 250 | 350 | 875 | 7050 | 0.62 | 1509.17 | G300E | 2149075 | 16.86 | G300E | 1473648.58 | 11.56
156 | Story11 | B53 | 32 MPa RC Beam (35 cm x 25 cm) | Beam | 32MPa | Concrete Rectangular | 250 | 350 | 875 | 4650 | 0.41 | 995.41 | G300E | 1295896.88 | 10.17 | G300E | 237346.46 | 1.86
157 | Story11 | B54 | 32 MPa RC Beam (35 cm x 25 cm) | Beam | 32MPa | Concrete Rectangular | 250 | 350 | 875 | 7050 | 0.62 | 1509.17 | G300E | 2396706.25 | 18.81 | G300E | 1226898.58 | 9.63
158 | Story11 | B55 | 32 MPa RC Beam (35 cm x 25 cm) | Beam | 32MPa | Concrete Rectangular | 250 | 350 | 875 | 4650 | 0.41 | 995.41 | G300E | 1282818.75 | 10.07 | G300E | 1731158.96 | 13.58
159 | Story11 | B56 | 32 MPa RC Beam (35 cm x 25 cm) | Beam | 32MPa | Concrete Rectangular | 250 | 350 | 875 | 7050 | 0.62 | 1509.17 | G300E | 2700150 | 21.19 | G300E | 1750385.9 | 13.73
160 | Story11 | B57 | 32 MPa RC Beam (35 cm x 25 cm) | Beam | 32MPa | Concrete Rectangular | 250 | 350 | 875 | 7050 | 0.62 | 1509.17 | G300E | 2461037.5 | 19.31 | G300E | 1627010.9 | 12.77
161 | Story11 | B58 | 32 MPa RC Beam (35 cm x 25 cm) | Beam | 32MPa | Concrete Rectangular | 250 | 350 | 875 | 7050 | 0.62 | 1509.17 | G300E | 2290662.5 | 17.97 | G300E | 2132773.93 | 16.73
162 | Story11 | B59 | 32 MPa RC Beam (35 cm x 25 cm) | Beam | 32MPa | Concrete Rectangular | 250 | 350 | 875 | 7050 | 0.62 | 1509.17 | G300E | 2461037.5 | 19.31 | G300E | 1627010.9 | 12.77
163 | Story11 | B6 | 32 MPa RC Beam (35 cm x 25 cm) | Beam | 32MPa | Concrete Rectangular | 250 | 350 | 875 | 7050 | 0.62 | 1509.17 | G300E | 2149956.25 | 16.87 | G300E | 2132773.93 | 16.73
164 | Story11 | B60 | 32 MPa RC Beam (35 cm x 25 cm) | Beam | 32MPa | Concrete Rectangular | 250 | 350 | 875 | 7050 | 0.62 | 1509.17 | G300E | 2700150 | 21.19 | G300E | 1750385.9 | 13.73
165 | Story11 | B7 | 32 MPa RC Beam (35 cm x 25 cm) | Beam | 32MPa | Concrete Rectangular | 250 | 350 | 875 | 4650 | 0.41 | 995.41 | G300E | 1323506.25 | 10.38 | G300E | 237346.46 | 1.86
166 | Story11 | B8 | 32 MPa RC Beam (35 cm x 25 cm) | Beam | 32MPa | Concrete Rectangular | 250 | 350 | 875 | 7050 | 0.62 | 1509.17 | G300E | 2460450 | 19.31 | G300E | 1627010.9 | 12.77
167 | Story11 | B9 | 32 MPa RC Beam (35 cm x 25 cm) | Beam | 32MPa | Concrete Rectangular | 250 | 350 | 875 | 4650 | 0.41 | 995.41 | G300E | 1295896.88 | 10.17 | G300E | 237346.46 | 1.86
168 | Story2 | B1 | 32 MPa RC Beam (25 cm x 25 cm) | Beam | 32MPa | Concrete Rectangular | 250 | 250 | 625 | 4575 | 0.29 | 699.54 | G300E | 1084275 | 8.51 | G300E | 652917.86 | 5.12
169 | Story2 | B10 | 32 MPa RC Beam (25 cm x 25 cm) | Beam | 32MPa | Concrete Rectangular | 250 | 250 | 625 | 6975 | 0.44 | 1066.51 | G300E | 1992313.64 | 15.63 | G300E | 785269.28 | 6.16
170 | Story2 | B11 | 32 MPa RC Beam (25 cm x 25 cm) | Beam | 32MPa | Concrete Rectangular | 250 | 250 | 625 | 4575 | 0.29 | 699.54 | G300E | 1083948.21 | 8.51 | G300E | 652917.86 | 5.12
171 | Story2 | B12 | 32 MPa RC Beam (25 cm x 25 cm) | Beam | 32MPa | Concrete Rectangular | 250 | 250 | 625 | 4575 | 0.29 | 699.54 | G300E | 1093120 | 8.58 | G300E | 1543274.84 | 12.11
172 | Story2 | B13 | 32 MPa RC Beam (25 cm x 25 cm) | Beam | 32MPa | Concrete Rectangular | 250 | 250 | 625 | 6975 | 0.44 | 1066.51 | G300E | 2559190.91 | 20.08 | G300E | 362964.73 | 2.85
173 | Story2 | B14 | 32 MPa RC Beam (25 cm x 25 cm) | Beam | 32MPa | Concrete Rectangular | 250 | 250 | 625 | 4575 | 0.29 | 699.54 | G300E | 1480012.5 | 11.61 | G300E | 23828.4 | 0.19
174 | Story2 | B15 | 32 MPa RC Beam (25 cm x 25 cm) | Beam | 32MPa | Concrete Rectangular | 250 | 250 | 625 | 6975 | 0.44 | 1066.51 | G300E | 1794477.27 | 14.08 | G300E | 211152.27 | 1.66
175 | Story2 | B16 | 32 MPa RC Beam (25 cm x 25 cm) | Beam | 32MPa | Concrete Rectangular | 250 | 250 | 625 | 4800 | 0.3 | 733.94 | G300E | 1457280 | 11.43 | G300E | 639360 | 5.02
176 | Story2 | B17 | 32 MPa RC Beam (25 cm x 25 cm) | Beam | 32MPa | Concrete Rectangular | 250 | 250 | 625 | 6975 | 0.44 | 1066.51 | G300E | 2061112.5 | 16.17 | G300E | 633456.82 | 4.97
177 | Story2 | B18 | 32 MPa RC Beam (25 cm x 25 cm) | Beam | 32MPa | Concrete Rectangular | 250 | 250 | 625 | 4800 | 0.3 | 733.94 | G300E | 1421120 | 11.15 | G300E | 745920 | 5.85
178 | Story2 | B19 | 32 MPa RC Beam (25 cm x 25 cm) | Beam | 32MPa | Concrete Rectangular | 250 | 250 | 625 | 6975 | 0.44 | 1066.51 | G300E | 2313797.73 | 18.15 | G300E | 422304.55 | 3.31
179 | Story2 | B2 | 32 MPa RC Beam (25 cm x 25 cm) | Beam | 32MPa | Concrete Rectangular | 250 | 250 | 625 | 6975 | 0.44 | 1066.51 | G300E | 2256412.5 | 17.7 | G300E | 785269.28 | 6.16
180 | Story2 | B20 | 32 MPa RC Beam (25 cm x 25 cm) | Beam | 32MPa | Concrete Rectangular | 250 | 250 | 625 | 4575 | 0.29 | 699.54 | G300E | 1480666.07 | 11.62 | G300E | 23828.4 | 0.19
181 | Story2 | B21 | 32 MPa RC Beam (25 cm x 25 cm) | Beam | 32MPa | Concrete Rectangular | 250 | 250 | 625 | 6975 | 0.44 | 1066.51 | G300E | 2559190.91 | 20.08 | G300E | 362964.73 | 2.85
182 | Story2 | B22 | 32 MPa RC Beam (25 cm x 25 cm) | Beam | 32MPa | Concrete Rectangular | 250 | 250 | 625 | 4575 | 0.29 | 699.54 | G300E | 1093425 | 8.58 | G300E | 1543884.84 | 12.11
183 | Story2 | B23 | 32 MPa RC Beam (25 cm x 25 cm) | Beam | 32MPa | Concrete Rectangular | 250 | 250 | 625 | 4575 | 0.29 | 699.54 | G300E | 960096.43 | 7.53 | G300E | 652917.86 | 5.12
184 | Story2 | B24 | 32 MPa RC Beam (25 cm x 25 cm) | Beam | 32MPa | Concrete Rectangular | 250 | 250 | 625 | 6975 | 0.44 | 1066.51 | G300E | 2637501.14 | 20.69 | G300E | 339846.57 | 2.67
185 | Story2 | B25 | 32 MPa RC Beam (25 cm x 25 cm) | Beam | 32MPa | Concrete Rectangular | 250 | 250 | 625 | 4575 | 0.29 | 699.54 | G300E | 1417596.43 | 11.12 | G300E | 0 | 0
186 | Story2 | B26 | 32 MPa RC Beam (25 cm x 25 cm) | Beam | 32MPa | Concrete Rectangular | 250 | 250 | 625 | 7200 | 0.45 | 1100.92 | G300E | 2733808.7 | 21.45 | G300E | 416973.91 | 3.27
187 | Story2 | B3 | 32 MPa RC Beam (25 cm x 25 cm) | Beam | 32MPa | Concrete Rectangular | 250 | 250 | 625 | 4575 | 0.29 | 699.54 | G300E | 1188519.64 | 9.33 | G300E | 108819.64 | 0.85
188 | Story2 | B30 | 32 MPa RC Beam (25 cm x 25 cm) | Beam | 32MPa | Concrete Rectangular | 250 | 250 | 625 | 6975 | 0.44 | 1066.51 | G300E | 2641402.17 | 20.73 | G300E | 403943.48 | 3.17
189 | Story2 | B31 | 32 MPa RC Beam (25 cm x 25 cm) | Beam | 32MPa | Concrete Rectangular | 250 | 250 | 625 | 4575 | 0.29 | 699.54 | G300E | 1417596.43 | 11.12 | G300E | 0 | 0
190 | Story2 | B32 | 32 MPa RC Beam (25 cm x 25 cm) | Beam | 32MPa | Concrete Rectangular | 250 | 250 | 625 | 6975 | 0.44 | 1066.51 | G300E | 2636550 | 20.69 | G300E | 339846.57 | 2.67
191 | Story2 | B33 | 32 MPa RC Beam (25 cm x 25 cm) | Beam | 32MPa | Concrete Rectangular | 250 | 250 | 625 | 4575 | 0.29 | 699.54 | G300E | 960096.43 | 7.53 | G300E | 652917.86 | 5.12
192 | Story2 | B34 | 32 MPa RC Beam (25 cm x 25 cm) | Beam | 32MPa | Concrete Rectangular | 250 | 250 | 625 | 4575 | 0.29 | 699.54 | G300E | 1093425 | 8.58 | G300E | 1543884.84 | 12.11
193 | Story2 | B35 | 32 MPa RC Beam (25 cm x 25 cm) | Beam | 32MPa | Concrete Rectangular | 250 | 250 | 625 | 6975 | 0.44 | 1066.51 | G300E | 2636550 | 20.69 | G300E | 339846.57 | 2.67
194 | Story2 | B36 | 32 MPa RC Beam (25 cm x 25 cm) | Beam | 32MPa | Concrete Rectangular | 250 | 250 | 625 | 4575 | 0.29 | 699.54 | G300E | 1480992.86 | 11.62 | G300E | 23828.4 | 0.19
195 | Story2 | B37 | 32 MPa RC Beam (25 cm x 25 cm) | Beam | 32MPa | Concrete Rectangular | 250 | 250 | 625 | 7200 | 0.45 | 1100.92 | G300E | 2729426.09 | 21.42 | G300E | 416973.91 | 3.27
196 | Story2 | B38 | 32 MPa RC Beam (25 cm x 25 cm) | Beam | 32MPa | Concrete Rectangular | 250 | 250 | 625 | 4575 | 0.29 | 699.54 | G300E | 1355725 | 10.64 | G300E | 710955 | 5.58
197 | Story2 | B4 | 32 MPa RC Beam (25 cm x 25 cm) | Beam | 32MPa | Concrete Rectangular | 250 | 250 | 625 | 6975 | 0.44 | 1066.51 | G300E | 1794528 | 14.08 | G300E | 1391931 | 10.92
198 | Story2 | B40 | 32 MPa RC Beam (25 cm x 25 cm) | Beam | 32MPa | Concrete Rectangular | 250 | 250 | 625 | 4575 | 0.29 | 699.54 | G300E | 1355725 | 10.64 | G300E | 710955 | 5.58
199 | Story2 | B41 | 32 MPa RC Beam (25 cm x 25 cm) | Beam | 32MPa | Concrete Rectangular | 250 | 250 | 625 | 6975 | 0.44 | 1066.51 | G300E | 2644434.78 | 20.75 | G300E | 403943.48 | 3.17
200 | Story2 | B42 | 32 MPa RC Beam (25 cm x 25 cm) | Beam | 32MPa | Concrete Rectangular | 250 | 250 | 625 | 4575 | 0.29 | 699.54 | G300E | 1480992.86 | 11.62 | G300E | 23828.4 | 0.19
201 | Story2 | B43 | 32 MPa RC Beam (25 cm x 25 cm) | Beam | 32MPa | Concrete Rectangular | 250 | 250 | 625 | 6975 | 0.44 | 1066.51 | G300E | 2636550 | 20.69 | G300E | 339846.57 | 2.67
202 | Story2 | B44 | 32 MPa RC Beam (25 cm x 25 cm) | Beam | 32MPa | Concrete Rectangular | 250 | 250 | 625 | 4575 | 0.29 | 699.54 | G300E | 1093425 | 8.58 | G300E | 1543274.84 | 12.11
203 | Story2 | B45 | 32 MPa RC Beam (25 cm x 25 cm) | Beam | 32MPa | Concrete Rectangular | 250 | 250 | 625 | 4575 | 0.29 | 699.54 | G300E | 1083948.21 | 8.51 | G300E | 652917.86 | 5.12
204 | Story2 | B46 | 32 MPa RC Beam (25 cm x 25 cm) | Beam | 32MPa | Concrete Rectangular | 250 | 250 | 625 | 6975 | 0.44 | 1066.51 | G300E | 2559190.91 | 20.08 | G300E | 362964.73 | 2.85
205 | Story2 | B47 | 32 MPa RC Beam (25 cm x 25 cm) | Beam | 32MPa | Concrete Rectangular | 250 | 250 | 625 | 4575 | 0.29 | 699.54 | G300E | 1189173.21 | 9.33 | G300E | 108819.64 | 0.85
206 | Story2 | B48 | 32 MPa RC Beam (25 cm x 25 cm) | Beam | 32MPa | Concrete Rectangular | 250 | 250 | 625 | 6975 | 0.44 | 1066.51 | G300E | 2314431.82 | 18.16 | G300E | 422304.55 | 3.31
207 | Story2 | B49 | 32 MPa RC Beam (25 cm x 25 cm) | Beam | 32MPa | Concrete Rectangular | 250 | 250 | 625 | 4575 | 0.29 | 699.54 | G300E | 1446680.36 | 11.35 | G300E | 652917.86 | 5.12
208 | Story2 | B5 | 32 MPa RC Beam (25 cm x 25 cm) | Beam | 32MPa | Concrete Rectangular | 250 | 250 | 625 | 4575 | 0.29 | 699.54 | G300E | 1426746.43 | 11.19 | G300E | 652917.86 | 5.12
209 | Story2 | B50 | 32 MPa RC Beam (25 cm x 25 cm) | Beam | 32MPa | Concrete Rectangular | 250 | 250 | 625 | 6975 | 0.44 | 1066.51 | G300E | 2062063.64 | 16.18 | G300E | 633456.82 | 4.97
210 | Story2 | B51 | 32 MPa RC Beam (25 cm x 25 cm) | Beam | 32MPa | Concrete Rectangular | 250 | 250 | 625 | 4575 | 0.29 | 699.54 | G300E | 1446680.36 | 11.35 | G300E | 652917.86 | 5.12
211 | Story2 | B52 | 32 MPa RC Beam (25 cm x 25 cm) | Beam | 32MPa | Concrete Rectangular | 250 | 250 | 625 | 6975 | 0.44 | 1066.51 | G300E | 2314431.82 | 18.16 | G300E | 422304.55 | 3.31
212 | Story2 | B53 | 32 MPa RC Beam (25 cm x 25 cm) | Beam | 32MPa | Concrete Rectangular | 250 | 250 | 625 | 4575 | 0.29 | 699.54 | G300E | 1189173.21 | 9.33 | G300E | 108819.64 | 0.85
213 | Story2 | B54 | 32 MPa RC Beam (25 cm x 25 cm) | Beam | 32MPa | Concrete Rectangular | 250 | 250 | 625 | 6975 | 0.44 | 1066.51 | G300E | 2559507.95 | 20.08 | G300E | 362964.73 | 2.85
214 | Story2 | B55 | 32 MPa RC Beam (25 cm x 25 cm) | Beam | 32MPa | Concrete Rectangular | 250 | 250 | 625 | 4575 | 0.29 | 699.54 | G300E | 1083948.21 | 8.51 | G300E | 652917.86 | 5.12
215 | Story2 | B56 | 32 MPa RC Beam (25 cm x 25 cm) | Beam | 32MPa | Concrete Rectangular | 250 | 250 | 625 | 6975 | 0.44 | 1066.51 | G300E | 2255778.41 | 17.7 | G300E | 785269.28 | 6.16
216 | Story2 | B57 | 32 MPa RC Beam (25 cm x 25 cm) | Beam | 32MPa | Concrete Rectangular | 250 | 250 | 625 | 6975 | 0.44 | 1066.51 | G300E | 1774820.45 | 13.93 | G300E | 1462213.64 | 11.47
217 | Story2 | B58 | 32 MPa RC Beam (25 cm x 25 cm) | Beam | 32MPa | Concrete Rectangular | 250 | 250 | 625 | 6975 | 0.44 | 1066.51 | G300E | 2706934.09 | 21.24 | G300E | 1055761.36 | 8.28
218 | Story2 | B59 | 32 MPa RC Beam (25 cm x 25 cm) | Beam | 32MPa | Concrete Rectangular | 250 | 250 | 625 | 6975 | 0.44 | 1066.51 | G300E | 1681292.05 | 13.19 | G300E | 1462213.64 | 11.47
219 | Story2 | B6 | 32 MPa RC Beam (25 cm x 25 cm) | Beam | 32MPa | Concrete Rectangular | 250 | 250 | 625 | 6975 | 0.44 | 1066.51 | G300E | 2708519.32 | 21.25 | G300E | 1055761.36 | 8.28
220 | Story2 | B60 | 32 MPa RC Beam (25 cm x 25 cm) | Beam | 32MPa | Concrete Rectangular | 250 | 250 | 625 | 6975 | 0.44 | 1066.51 | G300E | 1992313.64 | 15.63 | G300E | 785269.28 | 6.16
221 | Story2 | B7 | 32 MPa RC Beam (25 cm x 25 cm) | Beam | 32MPa | Concrete Rectangular | 250 | 250 | 625 | 4575 | 0.29 | 699.54 | G300E | 1445046.43 | 11.34 | G300E | 652917.86 | 5.12
222 | Story2 | B8 | 32 MPa RC Beam (25 cm x 25 cm) | Beam | 32MPa | Concrete Rectangular | 250 | 250 | 625 | 6975 | 0.44 | 1066.51 | G300E | 1681292.05 | 13.19 | G300E | 1462213.64 | 11.47
223 | Story2 | B9 | 32 MPa RC Beam (25 cm x 25 cm) | Beam | 32MPa | Concrete Rectangular | 250 | 250 | 625 | 4575 | 0.29 | 699.54 | G300E | 1189173.21 | 9.33 | G300E | 108819.64 | 0.85
224 | Story3 | B1 | 32 MPa RC Beam (25 cm x 25 cm) | Beam | 32MPa | Concrete Rectangular | 250 | 250 | 625 | 4600 | 0.29 | 703.36 | G300E | 1095457.14 | 8.6 | G300E | 689014.29 | 5.41
225 | Story3 | B10 | 32 MPa RC Beam (25 cm x 25 cm) | Beam | 32MPa | Concrete Rectangular | 250 | 250 | 625 | 7000 | 0.44 | 1070.34 | G300E | 3020181.82 | 23.7 | G300E | 894038.41 | 7.01
226 | Story3 | B11 | 32 MPa RC Beam (25 cm x 25 cm) | Beam | 32MPa | Concrete Rectangular | 250 | 250 | 625 | 4600 | 0.29 | 703.36 | G300E | 1095128.57 | 8.59 | G300E | 689014.29 | 5.41
227 | Story3 | B12 | 32 MPa RC Beam (25 cm x 25 cm) | Beam | 32MPa | Concrete Rectangular | 250 | 250 | 625 | 4600 | 0.29 | 703.36 | G300E | 966657.14 | 7.58 | G300E | 676200 | 5.31
228 | Story3 | B13 | 32 MPa RC Beam (25 cm x 25 cm) | Beam | 32MPa | Concrete Rectangular | 250 | 250 | 625 | 7000 | 0.44 | 1070.34 | G300E | 3160500 | 24.8 | G300E | 69603.07 | 0.55
229 | Story3 | B14 | 32 MPa RC Beam (25 cm x 25 cm) | Beam | 32MPa | Concrete Rectangular | 250 | 250 | 625 | 4600 | 0.29 | 703.36 | G300E | 1553814.29 | 12.19 | G300E | 23958.61 | 0.19
230 | Story3 | B15 | 32 MPa RC Beam (25 cm x 25 cm) | Beam | 32MPa | Concrete Rectangular | 250 | 250 | 625 | 7000 | 0.44 | 1070.34 | G300E | 2362181.82 | 18.53 | G300E | 211909.09 | 1.66
231 | Story3 | B16 | 32 MPa RC Beam (25 cm x 25 cm) | Beam | 32MPa | Concrete Rectangular | 250 | 250 | 625 | 4800 | 0.3 | 733.94 | G300E | 1490240 | 11.69 | G300E | 662693.6 | 5.2
232 | Story3 | B17 | 32 MPa RC Beam (25 cm x 25 cm) | Beam | 32MPa | Concrete Rectangular | 250 | 250 | 625 | 7000 | 0.44 | 1070.34 | G300E | 2121954.55 | 16.65 | G300E | 635727.27 | 4.99
233 | Story3 | B18 | 32 MPa RC Beam (25 cm x 25 cm) | Beam | 32MPa | Concrete Rectangular | 250 | 250 | 625 | 4800 | 0.3 | 733.94 | G300E | 1448320 | 11.36 | G300E | 745920 | 5.85
234 | Story3 | B19 | 32 MPa RC Beam (25 cm x 25 cm) | Beam | 32MPa | Concrete Rectangular | 250 | 250 | 625 | 7000 | 0.44 | 1070.34 | G300E | 2251454.55 | 17.67 | G300E | 317863.64 | 2.49
235 | Story3 | B2 | 32 MPa RC Beam (25 cm x 25 cm) | Beam | 32MPa | Concrete Rectangular | 250 | 250 | 625 | 7000 | 0.44 | 1070.34 | G300E | 3012545.45 | 23.64 | G300E | 999992.95 | 7.85
236 | Story3 | B20 | 32 MPa RC Beam (25 cm x 25 cm) | Beam | 32MPa | Concrete Rectangular | 250 | 250 | 625 | 4600 | 0.29 | 703.36 | G300E | 1555457.14 | 12.2 | G300E | 23958.61 | 0.19
237 | Story3 | B21 | 32 MPa RC Beam (25 cm x 25 cm) | Beam | 32MPa | Concrete Rectangular | 250 | 250 | 625 | 7000 | 0.44 | 1070.34 | G300E | 3155409.09 | 24.76 | G300E | 69603.07 | 0.55
238 | Story3 | B22 | 32 MPa RC Beam (25 cm x 25 cm) | Beam | 32MPa | Concrete Rectangular | 250 | 250 | 625 | 4600 | 0.29 | 703.36 | G300E | 967314.29 | 7.59 | G300E | 676200 | 5.31
239 | Story3 | B23 | 32 MPa RC Beam (25 cm x 25 cm) | Beam | 32MPa | Concrete Rectangular | 250 | 250 | 625 | 4600 | 0.29 | 703.36 | G300E | 1100057.14 | 8.63 | G300E | 1638257.14 | 12.85
240 | Story3 | B24 | 32 MPa RC Beam (25 cm x 25 cm) | Beam | 32MPa | Concrete Rectangular | 250 | 250 | 625 | 7000 | 0.44 | 1070.34 | G300E | 2828636.36 | 22.19 | G300E | 387466.7 | 3.04
241 | Story3 | B25 | 32 MPa RC Beam (25 cm x 25 cm) | Beam | 32MPa | Concrete Rectangular | 250 | 250 | 625 | 4600 | 0.29 | 703.36 | G300E | 1403328.57 | 11.01 | G300E | 0 | 0
242 | Story3 | B26 | 32 MPa RC Beam (25 cm x 25 cm) | Beam | 32MPa | Concrete Rectangular | 250 | 250 | 625 | 7200 | 0.45 | 1100.92 | G300E | 2787339.13 | 21.87 | G300E | 439800.26 | 3.45
243 | Story3 | B3 | 32 MPa RC Beam (25 cm x 25 cm) | Beam | 32MPa | Concrete Rectangular | 250 | 250 | 625 | 4600 | 0.29 | 703.36 | G300E | 1384271.43 | 10.86 | G300E | 680444.32 | 5.34
244 | Story3 | B30 | 32 MPa RC Beam (25 cm x 25 cm) | Beam | 32MPa | Concrete Rectangular | 250 | 250 | 625 | 7000 | 0.44 | 1070.34 | G300E | 2701086.96 | 21.19 | G300E | 427583.59 | 3.35
245 | Story3 | B31 | 32 MPa RC Beam (25 cm x 25 cm) | Beam | 32MPa | Concrete Rectangular | 250 | 250 | 625 | 4600 | 0.29 | 703.36 | G300E | 1403657.14 | 11.01 | G300E | 0 | 0
246 | Story3 | B32 | 32 MPa RC Beam (25 cm x 25 cm) | Beam | 32MPa | Concrete Rectangular | 250 | 250 | 625 | 7000 | 0.44 | 1070.34 | G300E | 2833409.09 | 22.23 | G300E | 387466.7 | 3.04
247 | Story3 | B33 | 32 MPa RC Beam (25 cm x 25 cm) | Beam | 32MPa | Concrete Rectangular | 250 | 250 | 625 | 4600 | 0.29 | 703.36 | G300E | 1100057.14 | 8.63 | G300E | 1638257.14 | 12.85
248 | Story3 | B34 | 32 MPa RC Beam (25 cm x 25 cm) | Beam | 32MPa | Concrete Rectangular | 250 | 250 | 625 | 4600 | 0.29 | 703.36 | G300E | 967642.86 | 7.59 | G300E | 676200 | 5.31
249 | Story3 | B35 | 32 MPa RC Beam (25 cm x 25 cm) | Beam | 32MPa | Concrete Rectangular | 250 | 250 | 625 | 7000 | 0.44 | 1070.34 | G300E | 2833090.91 | 22.23 | G300E | 387466.7 | 3.04
250 | Story3 | B36 | 32 MPa RC Beam (25 cm x 25 cm) | Beam | 32MPa | Concrete Rectangular | 250 | 250 | 625 | 4600 | 0.29 | 703.36 | G300E | 1555457.14 | 12.2 | G300E | 23958.61 | 0.19
251 | Story3 | B37 | 32 MPa RC Beam (25 cm x 25 cm) | Beam | 32MPa | Concrete Rectangular | 250 | 250 | 625 | 7200 | 0.45 | 1100.92 | G300E | 2781078.26 | 21.82 | G300E | 439800.26 | 3.45
252 | Story3 | B38 | 32 MPa RC Beam (25 cm x 25 cm) | Beam | 32MPa | Concrete Rectangular | 250 | 250 | 625 | 4600 | 0.29 | 703.36 | G300E | 1389200 | 10.9 | G300E | 714840 | 5.61
253 | Story3 | B4 | 32 MPa RC Beam (25 cm x 25 cm) | Beam | 32MPa | Concrete Rectangular | 250 | 250 | 625 | 7000 | 0.44 | 1070.34 | G300E | 1964846.15 | 15.42 | G300E | 1184884.62 | 9.3
254 | Story3 | B40 | 32 MPa RC Beam (25 cm x 25 cm) | Beam | 32MPa | Concrete Rectangular | 250 | 250 | 625 | 4600 | 0.29 | 703.36 | G300E | 1389506.67 | 10.9 | G300E | 714840 | 5.61
255 | Story3 | B41 | 32 MPa RC Beam (25 cm x 25 cm) | Beam | 32MPa | Concrete Rectangular | 250 | 250 | 625 | 7000 | 0.44 | 1070.34 | G300E | 2703826.09 | 21.22 | G300E | 427583.59 | 3.35
256 | Story3 | B42 | 32 MPa RC Beam (25 cm x 25 cm) | Beam | 32MPa | Concrete Rectangular | 250 | 250 | 625 | 4600 | 0.29 | 703.36 | G300E | 1555457.14 | 12.2 | G300E | 23958.61 | 0.19
257 | Story3 | B43 | 32 MPa RC Beam (25 cm x 25 cm) | Beam | 32MPa | Concrete Rectangular | 250 | 250 | 625 | 7000 | 0.44 | 1070.34 | G300E | 2833090.91 | 22.23 | G300E | 387466.7 | 3.04
258 | Story3 | B44 | 32 MPa RC Beam (25 cm x 25 cm) | Beam | 32MPa | Concrete Rectangular | 250 | 250 | 625 | 4600 | 0.29 | 703.36 | G300E | 967314.29 | 7.59 | G300E | 676200 | 5.31
259 | Story3 | B45 | 32 MPa RC Beam (25 cm x 25 cm) | Beam | 32MPa | Concrete Rectangular | 250 | 250 | 625 | 4600 | 0.29 | 703.36 | G300E | 1095128.57 | 8.59 | G300E | 689014.29 | 5.41
260 | Story3 | B46 | 32 MPa RC Beam (25 cm x 25 cm) | Beam | 32MPa | Concrete Rectangular | 250 | 250 | 625 | 7000 | 0.44 | 1070.34 | G300E | 3155409.09 | 24.76 | G300E | 69603.07 | 0.55
261 | Story3 | B47 | 32 MPa RC Beam (25 cm x 25 cm) | Beam | 32MPa | Concrete Rectangular | 250 | 250 | 625 | 4600 | 0.29 | 703.36 | G300E | 1269271.43 | 9.96 | G300E | 656485.71 | 5.15
262 | Story3 | B48 | 32 MPa RC Beam (25 cm x 25 cm) | Beam | 32MPa | Concrete Rectangular | 250 | 250 | 625 | 7000 | 0.44 | 1070.34 | G300E | 2251772.73 | 17.67 | G300E | 317863.64 | 2.49
263 | Story3 | B49 | 32 MPa RC Beam (25 cm x 25 cm) | Beam | 32MPa | Concrete Rectangular | 250 | 250 | 625 | 4600 | 0.29 | 703.36 | G300E | 1619857.14 | 12.71 | G300E | 680444.32 | 5.34
264 | Story3 | B5 | 32 MPa RC Beam (25 cm x 25 cm) | Beam | 32MPa | Concrete Rectangular | 250 | 250 | 625 | 4600 | 0.29 | 703.36 | G300E | 1640557.14 | 12.87 | G300E | 461615.75 | 3.62
265 | Story3 | B50 | 32 MPa RC Beam (25 cm x 25 cm) | Beam | 32MPa | Concrete Rectangular | 250 | 250 | 625 | 7000 | 0.44 | 1070.34 | G300E | 2121636.36 | 16.65 | G300E | 635727.27 | 4.99
266 | Story3 | B51 | 32 MPa RC Beam (25 cm x 25 cm) | Beam | 32MPa | Concrete Rectangular | 250 | 250 | 625 | 4600 | 0.29 | 703.36 | G300E | 1619857.14 | 12.71 | G300E | 680444.32 | 5.34
267 | Story3 | B52 | 32 MPa RC Beam (25 cm x 25 cm) | Beam | 32MPa | Concrete Rectangular | 250 | 250 | 625 | 7000 | 0.44 | 1070.34 | G300E | 2251772.73 | 17.67 | G300E | 317863.64 | 2.49
268 | Story3 | B53 | 32 MPa RC Beam (25 cm x 25 cm) | Beam | 32MPa | Concrete Rectangular | 250 | 250 | 625 | 4600 | 0.29 | 703.36 | G300E | 1269271.43 | 9.96 | G300E | 656485.71 | 5.15
269 | Story3 | B54 | 32 MPa RC Beam (25 cm x 25 cm) | Beam | 32MPa | Concrete Rectangular | 250 | 250 | 625 | 7000 | 0.44 | 1070.34 | G300E | 3155409.09 | 24.76 | G300E | 69603.07 | 0.55
270 | Story3 | B55 | 32 MPa RC Beam (25 cm x 25 cm) | Beam | 32MPa | Concrete Rectangular | 250 | 250 | 625 | 4600 | 0.29 | 703.36 | G300E | 1095128.57 | 8.59 | G300E | 689014.29 | 5.41
271 | Story3 | B56 | 32 MPa RC Beam (25 cm x 25 cm) | Beam | 32MPa | Concrete Rectangular | 250 | 250 | 625 | 7000 | 0.44 | 1070.34 | G300E | 3020500 | 23.7 | G300E | 894038.41 | 7.01
272 | Story3 | B57 | 32 MPa RC Beam (25 cm x 25 cm) | Beam | 32MPa | Concrete Rectangular | 250 | 250 | 625 | 7000 | 0.44 | 1070.34 | G300E | 2098541.67 | 16.47 | G300E | 971250 | 7.62
273 | Story3 | B58 | 32 MPa RC Beam (25 cm x 25 cm) | Beam | 32MPa | Concrete Rectangular | 250 | 250 | 625 | 7000 | 0.44 | 1070.34 | G300E | 2715363.64 | 21.31 | G300E | 1271454.55 | 9.98
274 | Story3 | B59 | 32 MPa RC Beam (25 cm x 25 cm) | Beam | 32MPa | Concrete Rectangular | 250 | 250 | 625 | 7000 | 0.44 | 1070.34 | G300E | 2170583.33 | 17.03 | G300E | 971250 | 7.62
275 | Story3 | B6 | 32 MPa RC Beam (25 cm x 25 cm) | Beam | 32MPa | Concrete Rectangular | 250 | 250 | 625 | 7000 | 0.44 | 1070.34 | G300E | 2710590.91 | 21.27 | G300E | 1271454.55 | 9.98
276 | Story3 | B60 | 32 MPa RC Beam (25 cm x 25 cm) | Beam | 32MPa | Concrete Rectangular | 250 | 250 | 625 | 7000 | 0.44 | 1070.34 | G300E | 3020181.82 | 23.7 | G300E | 894038.41 | 7.01
277 | Story3 | B7 | 32 MPa RC Beam (25 cm x 25 cm) | Beam | 32MPa | Concrete Rectangular | 250 | 250 | 625 | 4600 | 0.29 | 703.36 | G300E | 1618871.43 | 12.7 | G300E | 461615.75 | 3.62
278 | Story3 | B8 | 32 MPa RC Beam (25 cm x 25 cm) | Beam | 32MPa | Concrete Rectangular | 250 | 250 | 625 | 7000 | 0.44 | 1070.34 | G300E | 2172333.33 | 17.04 | G300E | 971250 | 7.62
279 | Story3 | B9 | 32 MPa RC Beam (25 cm x 25 cm) | Beam | 32MPa | Concrete Rectangular | 250 | 250 | 625 | 4600 | 0.29 | 703.36 | G300E | 1269271.43 | 9.96 | G300E | 656485.71 | 5.15
280 | Story4 | B1 | 32 MPa RC Beam (25 cm x 25 cm) | Beam | 32MPa | Concrete Rectangular | 250 | 250 | 625 | 4600 | 0.29 | 703.36 | G300E | 1107285.71 | 8.69 | G300E | 656485.71 | 5.15
281 | Story4 | B10 | 32 MPa RC Beam (25 cm x 25 cm) | Beam | 32MPa | Concrete Rectangular | 250 | 250 | 625 | 7000 | 0.44 | 1070.34 | G300E | 2113045.45 | 16.58 | G300E | 764882.84 | 6
282 | Story4 | B11 | 32 MPa RC Beam (25 cm x 25 cm) | Beam | 32MPa | Concrete Rectangular | 250 | 250 | 625 | 4600 | 0.29 | 703.36 | G300E | 1107285.71 | 8.69 | G300E | 656485.71 | 5.15
283 | Story4 | B12 | 32 MPa RC Beam (25 cm x 25 cm) | Beam | 32MPa | Concrete Rectangular | 250 | 250 | 625 | 4600 | 0.29 | 703.36 | G300E | 1050333.33 | 8.24 | G300E | 1541281.37 | 12.09
284 | Story4 | B13 | 32 MPa RC Beam (25 cm x 25 cm) | Beam | 32MPa | Concrete Rectangular | 250 | 250 | 625 | 7000 | 0.44 | 1070.34 | G300E | 2522545.45 | 19.79 | G300E | 258311.14 | 2.03
285 | Story4 | B14 | 32 MPa RC Beam (25 cm x 25 cm) | Beam | 32MPa | Concrete Rectangular | 250 | 250 | 625 | 4600 | 0.29 | 703.36 | G300E | 1505842.86 | 11.82 | G300E | 0 | 0
286 | Story4 | B15 | 32 MPa RC Beam (25 cm x 25 cm) | Beam | 32MPa | Concrete Rectangular | 250 | 250 | 625 | 7000 | 0.44 | 1070.34 | G300E | 1757318.18 | 13.79 | G300E | 211909.09 | 1.66
287 | Story4 | B16 | 32 MPa RC Beam (25 cm x 25 cm) | Beam | 32MPa | Concrete Rectangular | 250 | 250 | 625 | 4800 | 0.3 | 733.94 | G300E | 1532160 | 12.02 | G300E | 662693.6 | 5.2
288 | Story4 | B17 | 32 MPa RC Beam (25 cm x 25 cm) | Beam | 32MPa | Concrete Rectangular | 250 | 250 | 625 | 7000 | 0.44 | 1070.34 | G300E | 2064681.82 | 16.2 | G300E | 635727.27 | 4.99
289 | Story4 | B18 | 32 MPa RC Beam (25 cm x 25 cm) | Beam | 32MPa | Concrete Rectangular | 250 | 250 | 625 | 4800 | 0.3 | 733.94 | G300E | 1609280 | 12.63 | G300E | 745920 | 5.85
290 | Story4 | B19 | 32 MPa RC Beam (25 cm x 25 cm) | Beam | 32MPa | Concrete Rectangular | 250 | 250 | 625 | 7000 | 0.44 | 1070.34 | G300E | 2249863.64 | 17.65 | G300E | 423818.18 | 3.33
291 | Story4 | B2 | 32 MPa RC Beam (25 cm x 25 cm) | Beam | 32MPa | Concrete Rectangular | 250 | 250 | 625 | 7000 | 0.44 | 1070.34 | G300E | 2416272.73 | 18.96 | G300E | 764882.84 | 6
292 | Story4 | B20 | 32 MPa RC Beam (25 cm x 25 cm) | Beam | 32MPa | Concrete Rectangular | 250 | 250 | 625 | 4600 | 0.29 | 703.36 | G300E | 1506171.43 | 11.82 | G300E | 0 | 0
293 | Story4 | B21 | 32 MPa RC Beam (25 cm x 25 cm) | Beam | 32MPa | Concrete Rectangular | 250 | 250 | 625 | 7000 | 0.44 | 1070.34 | G300E | 2523181.82 | 19.8 | G300E | 258311.14 | 2.03
294 | Story4 | B22 | 32 MPa RC Beam (25 cm x 25 cm) | Beam | 32MPa | Concrete Rectangular | 250 | 250 | 625 | 4600 | 0.29 | 703.36 | G300E | 1050640 | 8.24 | G300E | 1539441.37 | 12.08
295 | Story4 | B23 | 32 MPa RC Beam (25 cm x 25 cm) | Beam | 32MPa | Concrete Rectangular | 250 | 250 | 625 | 4600 | 0.29 | 703.36 | G300E | 971257.14 | 7.62 | G300E | 656485.71 | 5.15
296 | Story4 | B24 | 32 MPa RC Beam (25 cm x 25 cm) | Beam | 32MPa | Concrete Rectangular | 250 | 250 | 625 | 7000 | 0.44 | 1070.34 | G300E | 2689272.73 | 21.1 | G300E | 317863.64 | 2.49
297 | Story4 | B25 | 32 MPa RC Beam (25 cm x 25 cm) | Beam | 32MPa | Concrete Rectangular | 250 | 250 | 625 | 4600 | 0.29 | 703.36 | G300E | 1405300 | 11.03 | G300E | 218828.57 | 1.72
298 | Story4 | B26 | 32 MPa RC Beam (25 cm x 25 cm) | Beam | 32MPa | Concrete Rectangular | 250 | 250 | 625 | 7200 | 0.45 | 1100.92 | G300E | 2933217.39 | 23.02 | G300E | 439800.26 | 3.45
299 | Story4 | B3 | 32 MPa RC Beam (25 cm x 25 cm) | Beam | 32MPa | Concrete Rectangular | 250 | 250 | 625 | 4600 | 0.29 | 703.36 | G300E | 1188771.43 | 9.33 | G300E | 0 | 0
300 | Story4 | B30 | 32 MPa RC Beam (25 cm x 25 cm) | Beam | 32MPa | Concrete Rectangular | 250 | 250 | 625 | 7000 | 0.44 | 1070.34 | G300E | 2844130.43 | 22.32 | G300E | 427583.59 | 3.35
301 | Story4 | B31 | 32 MPa RC Beam (25 cm x 25 cm) | Beam | 32MPa | Concrete Rectangular | 250 | 250 | 625 | 4600 | 0.29 | 703.36 | G300E | 1405300 | 11.03 | G300E | 218828.57 | 1.72
302 | Story4 | B32 | 32 MPa RC Beam (25 cm x 25 cm) | Beam | 32MPa | Concrete Rectangular | 250 | 250 | 625 | 7000 | 0.44 | 1070.34 | G300E | 2688000 | 21.09 | G300E | 317863.64 | 2.49
303 | Story4 | B33 | 32 MPa RC Beam (25 cm x 25 cm) | Beam | 32MPa | Concrete Rectangular | 250 | 250 | 625 | 4600 | 0.29 | 703.36 | G300E | 971257.14 | 7.62 | G300E | 656485.71 | 5.15
304 | Story4 | B34 | 32 MPa RC Beam (25 cm x 25 cm) | Beam | 32MPa | Concrete Rectangular | 250 | 250 | 625 | 4600 | 0.29 | 703.36 | G300E | 1050640 | 8.24 | G300E | 1517080 | 11.9
305 | Story4 | B35 | 32 MPa RC Beam (25 cm x 25 cm) | Beam | 32MPa | Concrete Rectangular | 250 | 250 | 625 | 7000 | 0.44 | 1070.34 | G300E | 2688000 | 21.09 | G300E | 317863.64 | 2.49
306 | Story4 | B36 | 32 MPa RC Beam (25 cm x 25 cm) | Beam | 32MPa | Concrete Rectangular | 250 | 250 | 625 | 4600 | 0.29 | 703.36 | G300E | 1506171.43 | 11.82 | G300E | 0 | 0
307 | Story4 | B37 | 32 MPa RC Beam (25 cm x 25 cm) | Beam | 32MPa | Concrete Rectangular | 250 | 250 | 625 | 7200 | 0.45 | 1100.92 | G300E | 2929147.83 | 22.98 | G300E | 439800.26 | 3.45
308 | Story4 | B38 | 32 MPa RC Beam (25 cm x 25 cm) | Beam | 32MPa | Concrete Rectangular | 250 | 250 | 625 | 4600 | 0.29 | 703.36 | G300E | 1543760 | 12.11 | G300E | 714840 | 5.61
309 | Story4 | B4 | 32 MPa RC Beam (25 cm x 25 cm) | Beam | 32MPa | Concrete Rectangular | 250 | 250 | 625 | 7000 | 0.44 | 1070.34 | G300E | 1770160 | 13.89 | G300E | 1439433.8 | 11.29
310 | Story4 | B40 | 32 MPa RC Beam (25 cm x 25 cm) | Beam | 32MPa | Concrete Rectangular | 250 | 250 | 625 | 4600 | 0.29 | 703.36 | G300E | 1544066.67 | 12.12 | G300E | 714840 | 5.61
311 | Story4 | B41 | 32 MPa RC Beam (25 cm x 25 cm) | Beam | 32MPa | Concrete Rectangular | 250 | 250 | 625 | 7000 | 0.44 | 1070.34 | G300E | 2847782.61 | 22.34 | G300E | 427583.59 | 3.35
312 | Story4 | B42 | 32 MPa RC Beam (25 cm x 25 cm) | Beam | 32MPa | Concrete Rectangular | 250 | 250 | 625 | 4600 | 0.29 | 703.36 | G300E | 1506171.43 | 11.82 | G300E | 0 | 0
313 | Story4 | B43 | 32 MPa RC Beam (25 cm x 25 cm) | Beam | 32MPa | Concrete Rectangular | 250 | 250 | 625 | 7000 | 0.44 | 1070.34 | G300E | 2688000 | 21.09 | G300E | 317863.64 | 2.49
314 | Story4 | B44 | 32 MPa RC Beam (25 cm x 25 cm) | Beam | 32MPa | Concrete Rectangular | 250 | 250 | 625 | 4600 | 0.29 | 703.36 | G300E | 1050640 | 8.24 | G300E | 1518920 | 11.92
315 | Story4 | B45 | 32 MPa RC Beam (25 cm x 25 cm) | Beam | 32MPa | Concrete Rectangular | 250 | 250 | 625 | 4600 | 0.29 | 703.36 | G300E | 1107285.71 | 8.69 | G300E | 656485.71 | 5.15
316 | Story4 | B46 | 32 MPa RC Beam (25 cm x 25 cm) | Beam | 32MPa | Concrete Rectangular | 250 | 250 | 625 | 7000 | 0.44 | 1070.34 | G300E | 2522863.64 | 19.8 | G300E | 258311.14 | 2.03
317 | Story4 | B47 | 32 MPa RC Beam (25 cm x 25 cm) | Beam | 32MPa | Concrete Rectangular | 250 | 250 | 625 | 4600 | 0.29 | 703.36 | G300E | 1190414.29 | 9.34 | G300E | 0 | 0
318 | Story4 | B48 | 32 MPa RC Beam (25 cm x 25 cm) | Beam | 32MPa | Concrete Rectangular | 250 | 250 | 625 | 7000 | 0.44 | 1070.34 | G300E | 2250181.82 | 17.66 | G300E | 423818.18 | 3.33
319 | Story4 | B49 | 32 MPa RC Beam (25 cm x 25 cm) | Beam | 32MPa | Concrete Rectangular | 250 | 250 | 625 | 4600 | 0.29 | 703.36 | G300E | 1486457.14 | 11.66 | G300E | 680444.32 | 5.34
320 | Story4 | B5 | 32 MPa RC Beam (25 cm x 25 cm) | Beam | 32MPa | Concrete Rectangular | 250 | 250 | 625 | 4600 | 0.29 | 703.36 | G300E | 1462142.86 | 11.47 | G300E | 680444.32 | 5.34
321 | Story4 | B50 | 32 MPa RC Beam (25 cm x 25 cm) | Beam | 32MPa | Concrete Rectangular | 250 | 250 | 625 | 7000 | 0.44 | 1070.34 | G300E | 2066272.73 | 16.21 | G300E | 635727.27 | 4.99
322 | Story4 | B51 | 32 MPa RC Beam (25 cm x 25 cm) | Beam | 32MPa | Concrete Rectangular | 250 | 250 | 625 | 4600 | 0.29 | 703.36 | G300E | 1486457.14 | 11.66 | G300E | 680444.32 | 5.34
323 | Story4 | B52 | 32 MPa RC Beam (25 cm x 25 cm) | Beam | 32MPa | Concrete Rectangular | 250 | 250 | 625 | 7000 | 0.44 | 1070.34 | G300E | 2250181.82 | 17.66 | G300E | 423818.18 | 3.33
324 | Story4 | B53 | 32 MPa RC Beam (25 cm x 25 cm) | Beam | 32MPa | Concrete Rectangular | 250 | 250 | 625 | 4600 | 0.29 | 703.36 | G300E | 1190414.29 | 9.34 | G300E | 0 | 0
325 | Story4 | B54 | 32 MPa RC Beam (25 cm x 25 cm) | Beam | 32MPa | Concrete Rectangular | 250 | 250 | 625 | 7000 | 0.44 | 1070.34 | G300E | 2523500 | 19.8 | G300E | 258311.14 | 2.03
326 | Story4 | B55 | 32 MPa RC Beam (25 cm x 25 cm) | Beam | 32MPa | Concrete Rectangular | 250 | 250 | 625 | 4600 | 0.29 | 703.36 | G300E | 1107285.71 | 8.69 | G300E | 656485.71 | 5.15
327 | Story4 | B56 | 32 MPa RC Beam (25 cm x 25 cm) | Beam | 32MPa | Concrete Rectangular | 250 | 250 | 625 | 7000 | 0.44 | 1070.34 | G300E | 2474181.82 | 19.41 | G300E | 764882.84 | 6
328 | Story4 | B57 | 32 MPa RC Beam (25 cm x 25 cm) | Beam | 32MPa | Concrete Rectangular | 250 | 250 | 625 | 7000 | 0.44 | 1070.34 | G300E | 1522818.18 | 11.95 | G300E | 1471909.09 | 11.55
329 | Story4 | B58 | 32 MPa RC Beam (25 cm x 25 cm) | Beam | 32MPa | Concrete Rectangular | 250 | 250 | 625 | 7000 | 0.44 | 1070.34 | G300E | 2785363.64 | 21.85 | G300E | 1271454.55 | 9.98
330 | Story4 | B59 | 32 MPa RC Beam (25 cm x 25 cm) | Beam | 32MPa | Concrete Rectangular | 250 | 250 | 625 | 7000 | 0.44 | 1070.34 | G300E | 1541909.09 | 12.1 | G300E | 1474454.55 | 11.57
331 | Story4 | B6 | 32 MPa RC Beam (25 cm x 25 cm) | Beam | 32MPa | Concrete Rectangular | 250 | 250 | 625 | 7000 | 0.44 | 1070.34 | G300E | 2786954.55 | 21.87 | G300E | 1271454.55 | 9.98
332 | Story4 | B60 | 32 MPa RC Beam (25 cm x 25 cm) | Beam | 32MPa | Concrete Rectangular | 250 | 250 | 625 | 7000 | 0.44 | 1070.34 | G300E | 2113045.45 | 16.58 | G300E | 764882.84 | 6
333 | Story4 | B7 | 32 MPa RC Beam (25 cm x 25 cm) | Beam | 32MPa | Concrete Rectangular | 250 | 250 | 625 | 4600 | 0.29 | 703.36 | G300E | 1486128.57 | 11.66 | G300E | 680444.32 | 5.34
334 | Story4 | B8 | 32 MPa RC Beam (25 cm x 25 cm) | Beam | 32MPa | Concrete Rectangular | 250 | 250 | 625 | 7000 | 0.44 | 1070.34 | G300E | 1541909.09 | 12.1 | G300E | 1471909.09 | 11.55
335 | Story4 | B9 | 32 MPa RC Beam (25 cm x 25 cm) | Beam | 32MPa | Concrete Rectangular | 250 | 250 | 625 | 4600 | 0.29 | 703.36 | G300E | 1190414.29 | 9.34 | G300E | 0 | 0
336 | Story5 | B1 | 32 MPa RC Beam (30 cm x 25 cm) | Beam | 32MPa | Concrete Rectangular | 250 | 300 | 750 | 4625 | 0.35 | 848.62 | G300E | 1326558.82 | 10.41 | G300E | 1432117.65 | 11.24
337 | Story5 | B10 | 32 MPa RC Beam (30 cm x 25 cm) | Beam | 32MPa | Concrete Rectangular | 250 | 300 | 750 | 7025 | 0.53 | 1288.99 | G300E | 1962676.92 | 15.4 | G300E | 2587091.89 | 20.3
338 | Story5 | B11 | 32 MPa RC Beam (30 cm x 25 cm) | Beam | 32MPa | Concrete Rectangular | 250 | 300 | 750 | 4625 | 0.35 | 848.62 | G300E | 1326558.82 | 10.41 | G300E | 1432117.65 | 11.24
339 | Story5 | B12 | 32 MPa RC Beam (30 cm x 25 cm) | Beam | 32MPa | Concrete Rectangular | 250 | 300 | 750 | 4625 | 0.35 | 848.62 | G300E | 1145554.69 | 8.99 | G300E | 1637250 | 12.85
340 | Story5 | B13 | 32 MPa RC Beam (30 cm x 25 cm) | Beam | 32MPa | Concrete Rectangular | 250 | 300 | 750 | 7025 | 0.53 | 1288.99 | G300E | 2565003.12 | 20.13 | G300E | 1371924.54 | 10.76
341 | Story5 | B14 | 32 MPa RC Beam (30 cm x 25 cm) | Beam | 32MPa | Concrete Rectangular | 250 | 300 | 750 | 4625 | 0.35 | 848.62 | G300E | 1460343.75 | 11.46 | G300E | 25293.26 | 0.2
342 | Story5 | B15 | 32 MPa RC Beam (30 cm x 25 cm) | Beam | 32MPa | Concrete Rectangular | 250 | 300 | 750 | 7025 | 0.53 | 1288.99 | G300E | 2143210.42 | 16.82 | G300E | 322565.75 | 2.53
343 | Story5 | B16 | 32 MPa RC Beam (30 cm x 25 cm) | Beam | 32MPa | Concrete Rectangular | 250 | 300 | 750 | 4800 | 0.36 | 880.73 | G300E | 1608640 | 12.62 | G300E | 777920.64 | 6.1
344 | Story5 | B17 | 32 MPa RC Beam (30 cm x 25 cm) | Beam | 32MPa | Concrete Rectangular | 250 | 300 | 750 | 7025 | 0.53 | 1288.99 | G300E | 1919873.96 | 15.06 | G300E | 880466.67 | 6.91
345 | Story5 | B18 | 32 MPa RC Beam (30 cm x 25 cm) | Beam | 32MPa | Concrete Rectangular | 250 | 300 | 750 | 4800 | 0.36 | 880.73 | G300E | 1591800 | 12.49 | G300E | 954900.6 | 7.49
346 | Story5 | B19 | 32 MPa RC Beam (30 cm x 25 cm) | Beam | 32MPa | Concrete Rectangular | 250 | 300 | 750 | 7025 | 0.53 | 1288.99 | G300E | 2610958.33 | 20.49 | G300E | 135670.61 | 1.06
347 | Story5 | B2 | 32 MPa RC Beam (30 cm x 25 cm) | Beam | 32MPa | Concrete Rectangular | 250 | 300 | 750 | 7025 | 0.53 | 1288.99 | G300E | 1905936.54 | 14.95 | G300E | 2563449.79 | 20.11
348 | Story5 | B20 | 32 MPa RC Beam (30 cm x 25 cm) | Beam | 32MPa | Concrete Rectangular | 250 | 300 | 750 | 4625 | 0.35 | 848.62 | G300E | 1459187.5 | 11.45 | G300E | 25293.26 | 0.2
349 | Story5 | B21 | 32 MPa RC Beam (30 cm x 25 cm) | Beam | 32MPa | Concrete Rectangular | 250 | 300 | 750 | 7025 | 0.53 | 1288.99 | G300E | 2564710.42 | 20.12 | G300E | 1371924.54 | 10.76
350 | Story5 | B22 | 32 MPa RC Beam (30 cm x 25 cm) | Beam | 32MPa | Concrete Rectangular | 250 | 300 | 750 | 4625 | 0.35 | 848.62 | G300E | 1145843.75 | 8.99 | G300E | 1637250 | 12.85
351 | Story5 | B23 | 32 MPa RC Beam (30 cm x 25 cm) | Beam | 32MPa | Concrete Rectangular | 250 | 300 | 750 | 4625 | 0.35 | 848.62 | G300E | 1151046.88 | 9.03 | G300E | 869500 | 6.82
352 | Story5 | B24 | 32 MPa RC Beam (30 cm x 25 cm) | Beam | 32MPa | Concrete Rectangular | 250 | 300 | 750 | 7025 | 0.53 | 1288.99 | G300E | 3040946.88 | 23.86 | G300E | 153673.63 | 1.21
353 | Story5 | B25 | 32 MPa RC Beam (30 cm x 25 cm) | Beam | 32MPa | Concrete Rectangular | 250 | 300 | 750 | 4625 | 0.35 | 848.62 | G300E | 1366109.38 | 10.72 | G300E | 869500 | 6.82
354 | Story5 | B26 | 32 MPa RC Beam (30 cm x 25 cm) | Beam | 32MPa | Concrete Rectangular | 250 | 300 | 750 | 7200 | 0.54 | 1321.1 | G300E | 3006300 | 23.59 | G300E | 1180500.6 | 9.26
355 | Story5 | B3 | 32 MPa RC Beam (30 cm x 25 cm) | Beam | 32MPa | Concrete Rectangular | 250 | 300 | 750 | 4625 | 0.35 | 848.62 | G300E | 1366976.56 | 10.73 | G300E | 945379.77 | 7.42
356 | Story5 | B30 | 32 MPa RC Beam (30 cm x 25 cm) | Beam | 32MPa | Concrete Rectangular | 250 | 300 | 750 | 7025 | 0.53 | 1288.99 | G300E | 2925327.08 | 22.95 | G300E | 1151807.88 | 9.04
357 | Story5 | B31 | 32 MPa RC Beam (30 cm x 25 cm) | Beam | 32MPa | Concrete Rectangular | 250 | 300 | 750 | 4625 | 0.35 | 848.62 | G300E | 1366109.38 | 10.72 | G300E | 869500 | 6.82
358 | Story5 | B32 | 32 MPa RC Beam (30 cm x 25 cm) | Beam | 32MPa | Concrete Rectangular | 250 | 300 | 750 | 7025 | 0.53 | 1288.99 | G300E | 3041532.29 | 23.86 | G300E | 153673.63 | 1.21
359 | Story5 | B33 | 32 MPa RC Beam (30 cm x 25 cm) | Beam | 32MPa | Concrete Rectangular | 250 | 300 | 750 | 4625 | 0.35 | 848.62 | G300E | 1151046.88 | 9.03 | G300E | 869500 | 6.82
360 | Story5 | B34 | 32 MPa RC Beam (30 cm x 25 cm) | Beam | 32MPa | Concrete Rectangular | 250 | 300 | 750 | 4625 | 0.35 | 848.62 | G300E | 1145843.75 | 8.99 | G300E | 1637250 | 12.85
361 | Story5 | B35 | 32 MPa RC Beam (30 cm x 25 cm) | Beam | 32MPa | Concrete Rectangular | 250 | 300 | 750 | 7025 | 0.53 | 1288.99 | G300E | 3041532.29 | 23.86 | G300E | 153673.63 | 1.21
362 | Story5 | B36 | 32 MPa RC Beam (30 cm x 25 cm) | Beam | 32MPa | Concrete Rectangular | 250 | 300 | 750 | 4625 | 0.35 | 848.62 | G300E | 1460054.69 | 11.46 | G300E | 25293.26 | 0.2
363 | Story5 | B37 | 32 MPa RC Beam (30 cm x 25 cm) | Beam | 32MPa | Concrete Rectangular | 250 | 300 | 750 | 7200 | 0.54 | 1321.1 | G300E | 3001800 | 23.55 | G300E | 1180500.6 | 9.26
364 | Story5 | B38 | 32 MPa RC Beam (30 cm x 25 cm) | Beam | 32MPa | Concrete Rectangular | 250 | 300 | 750 | 4625 | 0.35 | 848.62 | G300E | 1536945.31 | 12.06 | G300E | 920086.52 | 7.22
365 | Story5 | B4 | 32 MPa RC Beam (30 cm x 25 cm) | Beam | 32MPa | Concrete Rectangular | 250 | 300 | 750 | 7025 | 0.53 | 1288.99 | G300E | 2704039.58 | 21.22 | G300E | 1650875 | 12.95
366 | Story5 | B40 | 32 MPa RC Beam (30 cm x 25 cm) | Beam | 32MPa | Concrete Rectangular | 250 | 300 | 750 | 4625 | 0.35 | 848.62 | G300E | 1537234.38 | 12.06 | G300E | 920086.52 | 7.22
367 | Story5 | B41 | 32 MPa RC Beam (30 cm x 25 cm) | Beam | 32MPa | Concrete Rectangular | 250 | 300 | 750 | 7025 | 0.53 | 1288.99 | G300E | 2928839.58 | 22.98 | G300E | 1151807.88 | 9.04
368 | Story5 | B42 | 32 MPa RC Beam (30 cm x 25 cm) | Beam | 32MPa | Concrete Rectangular | 250 | 300 | 750 | 4625 | 0.35 | 848.62 | G300E | 1460054.69 | 11.46 | G300E | 25293.26 | 0.2
369 | Story5 | B43 | 32 MPa RC Beam (30 cm x 25 cm) | Beam | 32MPa | Concrete Rectangular | 250 | 300 | 750 | 7025 | 0.53 | 1288.99 | G300E | 3041532.29 | 23.86 | G300E | 153673.63 | 1.21
370 | Story5 | B44 | 32 MPa RC Beam (30 cm x 25 cm) | Beam | 32MPa | Concrete Rectangular | 250 | 300 | 750 | 4625 | 0.35 | 848.62 | G300E | 1145843.75 | 8.99 | G300E | 1637250 | 12.85
371 | Story5 | B45 | 32 MPa RC Beam (30 cm x 25 cm) | Beam | 32MPa | Concrete Rectangular | 250 | 300 | 750 | 4625 | 0.35 | 848.62 | G300E | 1326558.82 | 10.41 | G300E | 1432117.65 | 11.24
372 | Story5 | B46 | 32 MPa RC Beam (30 cm x 25 cm) | Beam | 32MPa | Concrete Rectangular | 250 | 300 | 750 | 7025 | 0.53 | 1288.99 | G300E | 2564710.42 | 20.12 | G300E | 1371924.54 | 10.76
373 | Story5 | B47 | 32 MPa RC Beam (30 cm x 25 cm) | Beam | 32MPa | Concrete Rectangular | 250 | 300 | 750 | 4625 | 0.35 | 848.62 | G300E | 1357726.56 | 10.65 | G300E | 920086.52 | 7.22
374 | Story5 | B48 | 32 MPa RC Beam (30 cm x 25 cm) | Beam | 32MPa | Concrete Rectangular | 250 | 300 | 750 | 7025 | 0.53 | 1288.99 | G300E | 2611251.04 | 20.49 | G300E | 135670.61 | 1.06
375 | Story5 | B49 | 32 MPa RC Beam (30 cm x 25 cm) | Beam | 32MPa | Concrete Rectangular | 250 | 300 | 750 | 4625 | 0.35 | 848.62 | G300E | 1502546.88 | 11.79 | G300E | 920086.52 | 7.22
376 | Story5 | B5 | 32 MPa RC Beam (30 cm x 25 cm) | Beam | 32MPa | Concrete Rectangular | 250 | 300 | 750 | 4625 | 0.35 | 848.62 | G300E | 1443289.06 | 11.32 | G300E | 920086.52 | 7.22
377 | Story5 | B50 | 32 MPa RC Beam (30 cm x 25 cm) | Beam | 32MPa | Concrete Rectangular | 250 | 300 | 750 | 7025 | 0.53 | 1288.99 | G300E | 1918995.83 | 15.06 | G300E | 880466.67 | 6.91
378 | Story5 | B51 | 32 MPa RC Beam (30 cm x 25 cm) | Beam | 32MPa | Concrete Rectangular | 250 | 300 | 750 | 4625 | 0.35 | 848.62 | G300E | 1502546.88 | 11.79 | G300E | 920086.52 | 7.22
379 | Story5 | B52 | 32 MPa RC Beam (30 cm x 25 cm) | Beam | 32MPa | Concrete Rectangular | 250 | 300 | 750 | 7025 | 0.53 | 1288.99 | G300E | 2610958.33 | 20.49 | G300E | 135670.61 | 1.06
380 | Story5 | B53 | 32 MPa RC Beam (30 cm x 25 cm) | Beam | 32MPa | Concrete Rectangular | 250 | 300 | 750 | 4625 | 0.35 | 848.62 | G300E | 1357726.56 | 10.65 | G300E | 920086.52 | 7.22
381 | Story5 | B54 | 32 MPa RC Beam (30 cm x 25 cm) | Beam | 32MPa | Concrete Rectangular | 250 | 300 | 750 | 7025 | 0.53 | 1288.99 | G300E | 2564710.42 | 20.12 | G300E | 1371924.54 | 10.76
382 | Story5 | B55 | 32 MPa RC Beam (30 cm x 25 cm) | Beam | 32MPa | Concrete Rectangular | 250 | 300 | 750 | 4625 | 0.35 | 848.62 | G300E | 1326558.82 | 10.41 | G300E | 1432117.65 | 11.24
383 | Story5 | B56 | 32 MPa RC Beam (30 cm x 25 cm) | Beam | 32MPa | Concrete Rectangular | 250 | 300 | 750 | 7025 | 0.53 | 1288.99 | G300E | 1905396.15 | 14.95 | G300E | 2563449.79 | 20.11
384 | Story5 | B57 | 32 MPa RC Beam (30 cm x 25 cm) | Beam | 32MPa | Concrete Rectangular | 250 | 300 | 750 | 7025 | 0.53 | 1288.99 | G300E | 2674768.75 | 20.99 | G300E | 1870991.67 | 14.68
385 | Story5 | B58 | 32 MPa RC Beam (30 cm x 25 cm) | Beam | 32MPa | Concrete Rectangular | 250 | 300 | 750 | 7025 | 0.53 | 1288.99 | G300E | 2169103.85 | 17.02 | G300E | 812738.46 | 6.38
386 | Story5 | B59 | 32 MPa RC Beam (30 cm x 25 cm) | Beam | 32MPa | Concrete Rectangular | 250 | 300 | 750 | 7025 | 0.53 | 1288.99 | G300E | 2674768.75 | 20.99 | G300E | 1870991.67 | 14.68
387 | Story5 | B6 | 32 MPa RC Beam (30 cm x 25 cm) | Beam | 32MPa | Concrete Rectangular | 250 | 300 | 750 | 7025 | 0.53 | 1288.99 | G300E | 2168833.65 | 17.02 | G300E | 812738.46 | 6.38
388 | Story5 | B60 | 32 MPa RC Beam (30 cm x 25 cm) | Beam | 32MPa | Concrete Rectangular | 250 | 300 | 750 | 7025 | 0.53 | 1288.99 | G300E | 1962676.92 | 15.4 | G300E | 2587091.89 | 20.3
389 | Story5 | B7 | 32 MPa RC Beam (30 cm x 25 cm) | Beam | 32MPa | Concrete Rectangular | 250 | 300 | 750 | 4625 | 0.35 | 848.62 | G300E | 1502546.88 | 11.79 | G300E | 920086.52 | 7.22
390 | Story5 | B8 | 32 MPa RC Beam (30 cm x 25 cm) | Beam | 32MPa | Concrete Rectangular | 250 | 300 | 750 | 7025 | 0.53 | 1288.99 | G300E | 2674768.75 | 20.99 | G300E | 1870991.67 | 14.68
391 | Story5 | B9 | 32 MPa RC Beam (30 cm x 25 cm) | Beam | 32MPa | Concrete Rectangular | 250 | 300 | 750 | 4625 | 0.35 | 848.62 | G300E | 1357726.56 | 10.65 | G300E | 920086.52 | 7.22
392 | Story6 | B1 | 32 MPa RC Beam (30 cm x 25 cm) | Beam | 32MPa | Concrete Rectangular | 250 | 300 | 750 | 4625 | 0.35 | 848.62 | G300E | 1204523.44 | 9.45 | G300E | 1788718.75 | 14.03
393 | Story6 | B10 | 32 MPa RC Beam (30 cm x 25 cm) | Beam | 32MPa | Concrete Rectangular | 250 | 300 | 750 | 7025 | 0.53 | 1288.99 | G300E | 3022798.96 | 23.72 | G300E | 1837770.15 | 14.42
394 | Story6 | B11 | 32 MPa RC Beam (30 cm x 25 cm) | Beam | 32MPa | Concrete Rectangular | 250 | 300 | 750 | 4625 | 0.35 | 848.62 | G300E | 1204523.44 | 9.45 | G300E | 1788718.75 | 14.03
395 | Story6 | B12 | 32 MPa RC Beam (30 cm x 25 cm) | Beam | 32MPa | Concrete Rectangular | 250 | 300 | 750 | 4625 | 0.35 | 848.62 | G300E | 1160875 | 9.11 | G300E | 869500 | 6.82
396 | Story6 | B13 | 32 MPa RC Beam (30 cm x 25 cm) | Beam | 32MPa | Concrete Rectangular | 250 | 300 | 750 | 7025 | 0.53 | 1288.99 | G300E | 2908057.29 | 22.82 | G300E | 1008528.03 | 7.91
397 | Story6 | B14 | 32 MPa RC Beam (30 cm x 25 cm) | Beam | 32MPa | Concrete Rectangular | 250 | 300 | 750 | 4625 | 0.35 | 848.62 | G300E | 1470460.94 | 11.54 | G300E | 50586.52 | 0.4
398 | Story6 | B15 | 32 MPa RC Beam (30 cm x 25 cm) | Beam | 32MPa | Concrete Rectangular | 250 | 300 | 750 | 7025 | 0.53 | 1288.99 | G300E | 2666865.62 | 20.93 | G300E | 542682.42 | 4.26
399 | Story6 | B16 | 32 MPa RC Beam (30 cm x 25 cm) | Beam | 32MPa | Concrete Rectangular | 250 | 300 | 750 | 4800 | 0.36 | 880.73 | G300E | 1704000 | 13.37 | G300E | 777920.64 | 6.1
400 | Story6 | B17 | 32 MPa RC Beam (30 cm x 25 cm) | Beam | 32MPa | Concrete Rectangular | 250 | 300 | 750 | 7025 | 0.53 | 1288.99 | G300E | 1863381.25 | 14.62 | G300E | 880466.67 | 6.91
401 | Story6 | B18 | 32 MPa RC Beam (30 cm x 25 cm) | Beam | 32MPa | Concrete Rectangular | 250 | 300 | 750 | 4800 | 0.36 | 880.73 | G300E | 1484400 | 11.65 | G300E | 954900.6 | 7.49
402 | Story6 | B19 | 32 MPa RC Beam (30 cm x 25 cm) | Beam | 32MPa | Concrete Rectangular | 250 | 300 | 750 | 7025 | 0.53 | 1288.99 | G300E | 2596615.62 | 20.37 | G300E | 51224.54 | 0.4
403 | Story6 | B2 | 32 MPa RC Beam (30 cm x 25 cm) | Beam | 32MPa | Concrete Rectangular | 250 | 300 | 750 | 7025 | 0.53 | 1288.99 | G300E | 3023969.79 | 23.73 | G300E | 1837770.15 | 14.42
404 | Story6 | B20 | 32 MPa RC Beam (30 cm x 25 cm) | Beam | 32MPa | Concrete Rectangular | 250 | 300 | 750 | 4625 | 0.35 | 848.62 | G300E | 1469882.81 | 11.53 | G300E | 50586.52 | 0.4
405 | Story6 | B21 | 32 MPa RC Beam (30 cm x 25 cm) | Beam | 32MPa | Concrete Rectangular | 250 | 300 | 750 | 7025 | 0.53 | 1288.99 | G300E | 2908350 | 22.82 | G300E | 1008528.03 | 7.91
406 | Story6 | B22 | 32 MPa RC Beam (30 cm x 25 cm) | Beam | 32MPa | Concrete Rectangular | 250 | 300 | 750 | 4625 | 0.35 | 848.62 | G300E | 1161164.06 | 9.11 | G300E | 869500 | 6.82
407 | Story6 | B23 | 32 MPa RC Beam (30 cm x 25 cm) | Beam | 32MPa | Concrete Rectangular | 250 | 300 | 750 | 4625 | 0.35 | 848.62 | G300E | 1145843.75 | 8.99 | G300E | 869500 | 6.82
408 | Story6 | B24 | 32 MPa RC Beam (30 cm x 25 cm) | Beam | 32MPa | Concrete Rectangular | 250 | 300 | 750 | 7025 | 0.53 | 1288.99 | G300E | 3147492.71 | 24.7 | G300E | 153673.63 | 1.21
409 | Story6 | B25 | 32 MPa RC Beam (30 cm x 25 cm) | Beam | 32MPa | Concrete Rectangular | 250 | 300 | 750 | 4625 | 0.35 | 848.62 | G300E | 1351656.25 | 10.61 | G300E | 869500 | 6.82
410 | Story6 | B26 | 32 MPa RC Beam (30 cm x 25 cm) | Beam | 32MPa | Concrete Rectangular | 250 | 300 | 750 | 7200 | 0.54 | 1321.1 | G300E | 3006600 | 23.59 | G300E | 729300.6 | 5.72
411 | Story6 | B3 | 32 MPa RC Beam (30 cm x 25 cm) | Beam | 32MPa | Concrete Rectangular | 250 | 300 | 750 | 4625 | 0.35 | 848.62 | G300E | 1570187.5 | 12.32 | G300E | 101173.03 | 0.79
412 | Story6 | B30 | 32 MPa RC Beam (30 cm x 25 cm) | Beam | 32MPa | Concrete Rectangular | 250 | 300 | 750 | 7025 | 0.53 | 1288.99 | G300E | 2926790.62 | 22.96 | G300E | 711574.54 | 5.58
413 | Story6 | B31 | 32 MPa RC Beam (30 cm x 25 cm) | Beam | 32MPa | Concrete Rectangular | 250 | 300 | 750 | 4625 | 0.35 | 848.62 | G300E | 1351656.25 | 10.61 | G300E | 869500 | 6.82
414 | Story6 | B32 | 32 MPa RC Beam (30 cm x 25 cm) | Beam | 32MPa | Concrete Rectangular | 250 | 300 | 750 | 7025 | 0.53 | 1288.99 | G300E | 3147785.42 | 24.7 | G300E | 153673.63 | 1.21
415 | Story6 | B33 | 32 MPa RC Beam (30 cm x 25 cm) | Beam | 32MPa | Concrete Rectangular | 250 | 300 | 750 | 4625 | 0.35 | 848.62 | G300E | 1145554.69 | 8.99 | G300E | 869500 | 6.82
416 | Story6 | B34 | 32 MPa RC Beam (30 cm x 25 cm) | Beam | 32MPa | Concrete Rectangular | 250 | 300 | 750 | 4625 | 0.35 | 848.62 | G300E | 1161164.06 | 9.11 | G300E | 869500 | 6.82
417 | Story6 | B35 | 32 MPa RC Beam (30 cm x 25 cm) | Beam | 32MPa | Concrete Rectangular | 250 | 300 | 750 | 7025 | 0.53 | 1288.99 | G300E | 3147785.42 | 24.7 | G300E | 153673.63 | 1.21
418 | Story6 | B36 | 32 MPa RC Beam (30 cm x 25 cm) | Beam | 32MPa | Concrete Rectangular | 250 | 300 | 750 | 4625 | 0.35 | 848.62 | G300E | 1469882.81 | 11.53 | G300E | 50586.52 | 0.4
419 | Story6 | B37 | 32 MPa RC Beam (30 cm x 25 cm) | Beam | 32MPa | Concrete Rectangular | 250 | 300 | 750 | 7200 | 0.54 | 1321.1 | G300E | 3002100 | 23.56 | G300E | 729300.6 | 5.72
420 | Story6 | B38 | 32 MPa RC Beam (30 cm x 25 cm) | Beam | 32MPa | Concrete Rectangular | 250 | 300 | 750 | 4625 | 0.35 | 848.62 | G300E | 1566718.75 | 12.29 | G300E | 920086.52 | 7.22
421 | Story6 | B4 | 32 MPa RC Beam (30 cm x 25 cm) | Beam | 32MPa | Concrete Rectangular | 250 | 300 | 750 | 7025 | 0.53 | 1288.99 | G300E | 2644034.38 | 20.75 | G300E | 1786545.61 | 14.02
422 | Story6 | B40 | 32 MPa RC Beam (30 cm x 25 cm) | Beam | 32MPa | Concrete Rectangular | 250 | 300 | 750 | 4625 | 0.35 | 848.62 | G300E | 1566718.75 | 12.29 | G300E | 920086.52 | 7.22
423 | Story6 | B41 | 32 MPa RC Beam (30 cm x 25 cm) | Beam | 32MPa | Concrete Rectangular | 250 | 300 | 750 | 7025 | 0.53 | 1288.99 | G300E | 2929132.29 | 22.98 | G300E | 711574.54 | 5.58
424 | Story6 | B42 | 32 MPa RC Beam (30 cm x 25 cm) | Beam | 32MPa | Concrete Rectangular | 250 | 300 | 750 | 4625 | 0.35 | 848.62 | G300E | 1469882.81 | 11.53 | G300E | 50586.52 | 0.4
425 | Story6 | B43 | 32 MPa RC Beam (30 cm x 25 cm) | Beam | 32MPa | Concrete Rectangular | 250 | 300 | 750 | 7025 | 0.53 | 1288.99 | G300E | 3147785.42 | 24.7 | G300E | 153673.63 | 1.21
426 | Story6 | B44 | 32 MPa RC Beam (30 cm x 25 cm) | Beam | 32MPa | Concrete Rectangular | 250 | 300 | 750 | 4625 | 0.35 | 848.62 | G300E | 1160875 | 9.11 | G300E | 869500 | 6.82
427 | Story6 | B45 | 32 MPa RC Beam (30 cm x 25 cm) | Beam | 32MPa | Concrete Rectangular | 250 | 300 | 750 | 4625 | 0.35 | 848.62 | G300E | 1204523.44 | 9.45 | G300E | 1788718.75 | 14.03
428 | Story6 | B46 | 32 MPa RC Beam (30 cm x 25 cm) | Beam | 32MPa | Concrete Rectangular | 250 | 300 | 750 | 7025 | 0.53 | 1288.99 | G300E | 2908057.29 | 22.82 | G300E | 1008528.03 | 7.91
429 | Story6 | B47 | 32 MPa RC Beam (30 cm x 25 cm) | Beam | 32MPa | Concrete Rectangular | 250 | 300 | 750 | 4625 | 0.35 | 848.62 | G300E | 1559781.25 | 12.24 | G300E | 75879.77 | 0.6
430 | Story6 | B48 | 32 MPa RC Beam (30 cm x 25 cm) | Beam | 32MPa | Concrete Rectangular | 250 | 300 | 750 | 7025 | 0.53 | 1288.99 | G300E | 2596908.33 | 20.38 | G300E | 51224.54 | 0.4
431 | Story6 | B49 | 32 MPa RC Beam (30 cm x 25 cm) | Beam | 32MPa | Concrete Rectangular | 250 | 300 | 750 | 4625 | 0.35 | 848.62 | G300E | 1366398.44 | 10.72 | G300E | 894793.26 | 7.02
432 | Story6 | B5 | 32 MPa RC Beam (30 cm x 25 cm) | Beam | 32MPa | Concrete Rectangular | 250 | 300 | 750 | 4625 | 0.35 | 848.62 | G300E | 1305406.25 | 10.24 | G300E | 894793.26 | 7.02
433 | Story6 | B50 | 32 MPa RC Beam (30 cm x 25 cm) | Beam | 32MPa | Concrete Rectangular | 250 | 300 | 750 | 7025 | 0.53 | 1288.99 | G300E | 1861625 | 14.61 | G300E | 880466.67 | 6.91
434 | Story6 | B51 | 32 MPa RC Beam (30 cm x 25 cm) | Beam | 32MPa | Concrete Rectangular | 250 | 300 | 750 | 4625 | 0.35 | 848.62 | G300E | 1366398.44 | 10.72 | G300E | 894793.26 | 7.02
435 | Story6 | B52 | 32 MPa RC Beam (30 cm x 25 cm) | Beam | 32MPa | Concrete Rectangular | 250 | 300 | 750 | 7025 | 0.53 | 1288.99 | G300E | 2596908.33 | 20.38 | G300E | 51224.54 | 0.4
436 | Story6 | B53 | 32 MPa RC Beam (30 cm x 25 cm) | Beam | 32MPa | Concrete Rectangular | 250 | 300 | 750 | 4625 | 0.35 | 848.62 | G300E | 1559781.25 | 12.24 | G300E | 75879.77 | 0.6
437 | Story6 | B54 | 32 MPa RC Beam (30 cm x 25 cm) | Beam | 32MPa | Concrete Rectangular | 250 | 300 | 750 | 7025 | 0.53 | 1288.99 | G300E | 2908350 | 22.82 | G300E | 1008528.03 | 7.91
438 | Story6 | B55 | 32 MPa RC Beam (30 cm x 25 cm) | Beam | 32MPa | Concrete Rectangular | 250 | 300 | 750 | 4625 | 0.35 | 848.62 | G300E | 1204523.44 | 9.45 | G300E | 1788718.75 | 14.03
439 | Story6 | B56 | 32 MPa RC Beam (30 cm x 25 cm) | Beam | 32MPa | Concrete Rectangular | 250 | 300 | 750 | 7025 | 0.53 | 1288.99 | G300E | 3022506.25 | 23.72 | G300E | 1837770.15 | 14.42
440 | Story6 | B57 | 32 MPa RC Beam (30 cm x 25 cm) | Beam | 32MPa | Concrete Rectangular | 250 | 300 | 750 | 7025 | 0.53 | 1288.99 | G300E | 2638472.92 | 20.7 | G300E | 1981050 | 15.54
441 | Story6 | B58 | 32 MPa RC Beam (30 cm x 25 cm) | Beam | 32MPa | Concrete Rectangular | 250 | 300 | 750 | 7025 | 0.53 | 1288.99 | G300E | 1879772.92 | 14.75 | G300E | 2201166.67 | 17.27
442 | Story6 | B59 | 32 MPa RC Beam (30 cm x 25 cm) | Beam | 32MPa | Concrete Rectangular | 250 | 300 | 750 | 7025 | 0.53 | 1288.99 | G300E | 2638472.92 | 20.7 | G300E | 1981050 | 15.54
443 | Story6 | B6 | 32 MPa RC Beam (30 cm x 25 cm) | Beam | 32MPa | Concrete Rectangular | 250 | 300 | 750 | 7025 | 0.53 | 1288.99 | G300E | 1880651.04 | 14.76 | G300E | 2198825 | 17.25
444 | Story6 | B60 | 32 MPa RC Beam (30 cm x 25 cm) | Beam | 32MPa | Concrete Rectangular | 250 | 300 | 750 | 7025 | 0.53 | 1288.99 | G300E | 3022506.25 | 23.72 | G300E | 1837770.15 | 14.42
445 | Story6 | B7 | 32 MPa RC Beam (30 cm x 25 cm) | Beam | 32MPa | Concrete Rectangular | 250 | 300 | 750 | 4625 | 0.35 | 848.62 | G300E | 1303093.75 | 10.22 | G300E | 894793.26 | 7.02
446 | Story6 | B8 | 32 MPa RC Beam (30 cm x 25 cm) | Beam | 32MPa | Concrete Rectangular | 250 | 300 | 750 | 7025 | 0.53 | 1288.99 | G300E | 2638765.62 | 20.7 | G300E | 1981050 | 15.54
447 | Story6 | B9 | 32 MPa RC Beam (30 cm x 25 cm) | Beam | 32MPa | Concrete Rectangular | 250 | 300 | 750 | 4625 | 0.35 | 848.62 | G300E | 1559781.25 | 12.24 | G300E | 75879.77 | 0.6
448 | Story7 | B1 | 32 MPa RC Beam (35 cm x 25 cm) | Beam | 32MPa | Concrete Rectangular | 250 | 350 | 875 | 4650 | 0.41 | 995.41 | G300E | 1182553.12 | 9.28 | G300E | 2012336.62 | 15.79
449 | Story7 | B10 | 32 MPa RC Beam (35 cm x 25 cm) | Beam | 32MPa | Concrete Rectangular | 250 | 350 | 875 | 7050 | 0.62 | 1509.17 | G300E | 1971062.5 | 15.47 | G300E | 2404099.64 | 18.86
450 | Story7 | B11 | 32 MPa RC Beam (35 cm x 25 cm) | Beam | 32MPa | Concrete Rectangular | 250 | 350 | 875 | 4650 | 0.41 | 995.41 | G300E | 1182553.12 | 9.28 | G300E | 2012336.62 | 15.79
451 | Story7 | B12 | 32 MPa RC Beam (35 cm x 25 cm) | Beam | 32MPa | Concrete Rectangular | 250 | 350 | 875 | 4650 | 0.41 | 995.41 | G300E | 1254918.75 | 9.85 | G300E | 2121104.04 | 16.64
452 | Story7 | B13 | 32 MPa RC Beam (35 cm x 25 cm) | Beam | 32MPa | Concrete Rectangular | 250 | 350 | 875 | 7050 | 0.62 | 1509.17 | G300E | 2592343.75 | 20.34 | G300E | 1843773.58 | 14.47
453 | Story7 | B14 | 32 MPa RC Beam (35 cm x 25 cm) | Beam | 32MPa | Concrete Rectangular | 250 | 350 | 875 | 4650 | 0.41 | 995.41 | G300E | 1347918.75 | 10.58 | G300E | 725596.46 | 5.69
454 | Story7 | B15 | 32 MPa RC Beam (35 cm x 25 cm) | Beam | 32MPa | Concrete Rectangular | 250 | 350 | 875 | 7050 | 0.62 | 1509.17 | G300E | 1990450 | 15.62 | G300E | 610023.58 | 4.79
455 | Story7 | B16 | 32 MPa RC Beam (35 cm x 25 cm) | Beam | 32MPa | Concrete Rectangular | 250 | 350 | 875 | 4800 | 0.42 | 1027.52 | G300E | 1675200 | 13.14 | G300E | 1002402.24 | 7.87
456 | Story7 | B17 | 32 MPa RC Beam (35 cm x 25 cm) | Beam | 32MPa | Concrete Rectangular | 250 | 350 | 875 | 7050 | 0.62 | 1509.17 | G300E | 2034512.5 | 15.96 | G300E | 1226898.58 | 9.63
457 | Story7 | B18 | 32 MPa RC Beam (35 cm x 25 cm) | Beam | 32MPa | Concrete Rectangular | 250 | 350 | 875 | 4800 | 0.42 | 1027.52 | G300E | 1639200 | 12.86 | G300E | 1161126.75 | 9.11
458 | Story7 | B19 | 32 MPa RC Beam (35 cm x 25 cm) | Beam | 32MPa | Concrete Rectangular | 250 | 350 | 875 | 7050 | 0.62 | 1509.17 | G300E | 2226625 | 17.47 | G300E | 486648.58 | 3.82
459 | Story7 | B2 | 32 MPa RC Beam (35 cm x 25 cm) | Beam | 32MPa | Concrete Rectangular | 250 | 350 | 875 | 7050 | 0.62 | 1509.17 | G300E | 1972237.5 | 15.47 | G300E | 2404099.64 | 18.86
460 | Story7 | B20 | 32 MPa RC Beam (35 cm x 25 cm) | Beam | 32MPa | Concrete Rectangular | 250 | 350 | 875 | 4650 | 0.41 | 995.41 | G300E | 1347918.75 | 10.58 | G300E | 725596.46 | 5.69
461 | Story7 | B21 | 32 MPa RC Beam (35 cm x 25 cm) | Beam | 32MPa | Concrete Rectangular | 250 | 350 | 875 | 7050 | 0.62 | 1509.17 | G300E | 2591462.5 | 20.33 | G300E | 1843773.58 | 14.47
462 | Story7 | B22 | 32 MPa RC Beam (35 cm x 25 cm) | Beam | 32MPa | Concrete Rectangular | 250 | 350 | 875 | 4650 | 0.41 | 995.41 | G300E | 1254918.75 | 9.85 | G300E | 2121104.04 | 16.64
463 | Story7 | B23 | 32 MPa RC Beam (35 cm x 25 cm) | Beam | 32MPa | Concrete Rectangular | 250 | 350 | 875 | 4650 | 0.41 | 995.41 | G300E | 1261312.5 | 9.9 | G300E | 1213846.46 | 9.52
464 | Story7 | B24 | 32 MPa RC Beam (35 cm x 25 cm) | Beam | 32MPa | Concrete Rectangular | 250 | 350 | 875 | 7050 | 0.62 | 1509.17 | G300E | 2553568.75 | 20.04 | G300E | 239898.58 | 1.88
465 | Story7 | B25 | 32 MPa RC Beam (35 cm x 25 cm) | Beam | 32MPa | Concrete Rectangular | 250 | 350 | 875 | 4650 | 0.41 | 995.41 | G300E | 1314787.5 | 10.32 | G300E | 1213846.46 | 9.52
466 | Story7 | B26 | 32 MPa RC Beam (35 cm x 25 cm) | Beam | 32MPa | Concrete Rectangular | 250 | 350 | 875 | 7200 | 0.63 | 1541.28 | G300E | 2736900 | 21.47 | G300E | 1505002.8 | 11.81
467 | Story7 | B3 | 32 MPa RC Beam (35 cm x 25 cm) | Beam | 32MPa | Concrete Rectangular | 250 | 350 | 875 | 4650 | 0.41 | 995.41 | G300E | 1231959.38 | 9.67 | G300E | 725596.46 | 5.69
468 | Story7 | B30 | 32 MPa RC Beam (35 cm x 25 cm) | Beam | 32MPa | Concrete Rectangular | 250 | 350 | 875 | 7050 | 0.62 | 1509.17 | G300E | 2673712.5 | 20.98 | G300E | 1473648.58 | 11.56
469 | Story7 | B31 | 32 MPa RC Beam (35 cm x 25 cm) | Beam | 32MPa | Concrete Rectangular | 250 | 350 | 875 | 4650 | 0.41 | 995.41 | G300E | 1314787.5 | 10.32 | G300E | 1213846.46 | 9.52
470 | Story7 | B32 | 32 MPa RC Beam (35 cm x 25 cm) | Beam | 32MPa | Concrete Rectangular | 250 | 350 | 875 | 7050 | 0.62 | 1509.17 | G300E | 2554743.75 | 20.05 | G300E | 239898.58 | 1.88
471 | Story7 | B33 | 32 MPa RC Beam (35 cm x 25 cm) | Beam | 32MPa | Concrete Rectangular | 250 | 350 | 875 | 4650 | 0.41 | 995.41 | G300E | 1261312.5 | 9.9 | G300E | 1213846.46 | 9.52
472 | Story7 | B34 | 32 MPa RC Beam (35 cm x 25 cm) | Beam | 32MPa | Concrete Rectangular | 250 | 350 | 875 | 4650 | 0.41 | 995.41 | G300E | 1254918.75 | 9.85 | G300E | 2121104.04 | 16.64
473 | Story7 | B35 | 32 MPa RC Beam (35 cm x 25 cm) | Beam | 32MPa | Concrete Rectangular | 250 | 350 | 875 | 7050 | 0.62 | 1509.17 | G300E | 2555037.5 | 20.05 | G300E | 239898.58 | 1.88
474 | Story7 | B36 | 32 MPa RC Beam (35 cm x 25 cm) | Beam | 32MPa | Concrete Rectangular | 250 | 350 | 875 | 4650 | 0.41 | 995.41 | G300E | 1347918.75 | 10.58 | G300E | 725596.46 | 5.69
475 | Story7 | B37 | 32 MPa RC Beam (35 cm x 25 cm) | Beam | 32MPa | Concrete Rectangular | 250 | 350 | 875 | 7200 | 0.63 | 1541.28 | G300E | 2733300 | 21.45 | G300E | 1505002.8 | 11.81
476 | Story7 | B38 | 32 MPa RC Beam (35 cm x 25 cm) | Beam | 32MPa | Concrete Rectangular | 250 | 350 | 875 | 4650 | 0.41 | 995.41 | G300E | 1593496.88 | 12.5 | G300E | 1124841.54 | 8.83
477 | Story7 | B4 | 32 MPa RC Beam (35 cm x 25 cm) | Beam | 32MPa | Concrete Rectangular | 250 | 350 | 875 | 7050 | 0.62 | 1509.17 | G300E | 2507156.25 | 19.67 | G300E | 2090523.58 | 16.4
478 | Story7 | B40 | 32 MPa RC Beam (35 cm x 25 cm) | Beam | 32MPa | Concrete Rectangular | 250 | 350 | 875 | 4650 | 0.41 | 995.41 | G300E | 1593496.88 | 12.5 | G300E | 1124841.54 | 8.83
479 | Story7 | B41 | 32 MPa RC Beam (35 cm x 25 cm) | Beam | 32MPa | Concrete Rectangular | 250 | 350 | 875 | 7050 | 0.62 | 1509.17 | G300E | 2676356.25 | 21 | G300E | 1473648.58 | 11.56
480 | Story7 | B42 | 32 MPa RC Beam (35 cm x 25 cm) | Beam | 32MPa | Concrete Rectangular | 250 | 350 | 875 | 4650 | 0.41 | 995.41 | G300E | 1347918.75 | 10.58 | G300E | 725596.46 | 5.69
481 | Story7 | B43 | 32 MPa RC Beam (35 cm x 25 cm) | Beam | 32MPa | Concrete Rectangular | 250 | 350 | 875 | 7050 | 0.62 | 1509.17 | G300E | 2555037.5 | 20.05 | G300E | 239898.58 | 1.88
482 | Story7 | B44 | 32 MPa RC Beam (35 cm x 25 cm) | Beam | 32MPa | Concrete Rectangular | 250 | 350 | 875 | 4650 | 0.41 | 995.41 | G300E | 1254918.75 | 9.85 | G300E | 2121104.04 | 16.64
483 | Story7 | B45 | 32 MPa RC Beam (35 cm x 25 cm) | Beam | 32MPa | Concrete Rectangular | 250 | 350 | 875 | 4650 | 0.41 | 995.41 | G300E | 1182553.12 | 9.28 | G300E | 2012336.62 | 15.79
484 | Story7 | B46 | 32 MPa RC Beam (35 cm x 25 cm) | Beam | 32MPa | Concrete Rectangular | 250 | 350 | 875 | 7050 | 0.62 | 1509.17 | G300E | 2591168.75 | 20.33 | G300E | 1843773.58 | 14.47
485 | Story7 | B47 | 32 MPa RC Beam (35 cm x 25 cm) | Beam | 32MPa | Concrete Rectangular | 250 | 350 | 875 | 4650 | 0.41 | 995.41 | G300E | 1229053.12 | 9.64 | G300E | 725596.46 | 5.69
486 | Story7 | B48 | 32 MPa RC Beam (35 cm x 25 cm) | Beam | 32MPa | Concrete Rectangular | 250 | 350 | 875 | 7050 | 0.62 | 1509.17 | G300E | 2226918.75 | 17.47 | G300E | 486648.58 | 3.82
487 | Story7 | B49 | 32 MPa RC Beam (35 cm x 25 cm) | Beam | 32MPa | Concrete Rectangular | 250 | 350 | 875 | 4650 | 0.41 | 995.41 | G300E | 1662956.25 | 13.05 | G300E | 237346.46 | 1.86
488 | Story7 | B5 | 32 MPa RC Beam (35 cm x 25 cm) | Beam | 32MPa | Concrete Rectangular | 250 | 350 | 875 | 4650 | 0.41 | 995.41 | G300E | 1665281.25 | 13.07 | G300E | 237346.46 | 1.86
489 | Story7 | B50 | 32 MPa RC Beam (35 cm x 25 cm) | Beam | 32MPa | Concrete Rectangular | 250 | 350 | 875 | 7050 | 0.62 | 1509.17 | G300E | 2032750 | 15.95 | G300E | 1226898.58 | 9.63
490 | Story7 | B51 | 32 MPa RC Beam (35 cm x 25 cm) | Beam | 32MPa | Concrete Rectangular | 250 | 350 | 875 | 4650 | 0.41 | 995.41 | G300E | 1662956.25 | 13.05 | G300E | 237346.46 | 1.86
491 | Story7 | B52 | 32 MPa RC Beam (35 cm x 25 cm) | Beam | 32MPa | Concrete Rectangular | 250 | 350 | 875 | 7050 | 0.62 | 1509.17 | G300E | 2226918.75 | 17.47 | G300E | 486648.58 | 3.82
492 | Story7 | B53 | 32 MPa RC Beam (35 cm x 25 cm) | Beam | 32MPa | Concrete Rectangular | 250 | 350 | 875 | 4650 | 0.41 | 995.41 | G300E | 1229053.12 | 9.64 | G300E | 725596.46 | 5.69
493 | Story7 | B54 | 32 MPa RC Beam (35 cm x 25 cm) | Beam | 32MPa | Concrete Rectangular | 250 | 350 | 875 | 7050 | 0.62 | 1509.17 | G300E | 2591462.5 | 20.33 | G300E | 1843773.58 | 14.47
494 | Story7 | B55 | 32 MPa RC Beam (35 cm x 25 cm) | Beam | 32MPa | Concrete Rectangular | 250 | 350 | 875 | 4650 | 0.41 | 995.41 | G300E | 1182553.12 | 9.28 | G300E | 2012336.62 | 15.79
495 | Story7 | B56 | 32 MPa RC Beam (35 cm x 25 cm) | Beam | 32MPa | Concrete Rectangular | 250 | 350 | 875 | 7050 | 0.62 | 1509.17 | G300E | 1971062.5 | 15.47 | G300E | 2404099.64 | 18.86
496 | Story7 | B57 | 32 MPa RC Beam (35 cm x 25 cm) | Beam | 32MPa | Concrete Rectangular | 250 | 350 | 875 | 7050 | 0.62 | 1509.17 | G300E | 2296537.5 | 18.02 | G300E | 2243885.9 | 17.61
497 | Story7 | B58 | 32 MPa RC Beam (35 cm x 25 cm) | Beam | 32MPa | Concrete Rectangular | 250 | 350 | 875 | 7050 | 0.62 | 1509.17 | G300E | 2311225 | 18.13 | G300E | 2213898.58 | 17.37
498 | Story7 | B59 | 32 MPa RC Beam (35 cm x 25 cm) | Beam | 32MPa | Concrete Rectangular | 250 | 350 | 875 | 7050 | 0.62 | 1509.17 | G300E | 2296537.5 | 18.02 | G300E | 2243885.9 | 17.61
499 | Story7 | B6 | 32 MPa RC Beam (35 cm x 25 cm) | Beam | 32MPa | Concrete Rectangular | 250 | 350 | 875 | 7050 | 0.62 | 1509.17 | G300E | 2310050 | 18.13 | G300E | 2213898.58 | 17.37
500 | Story7 | B60 | 32 MPa RC Beam (35 cm x 25 cm) | Beam | 32MPa | Concrete Rectangular | 250 | 350 | 875 | 7050 | 0.62 | 1509.17 | G300E | 1971062.5 | 15.47 | G300E | 2404099.64 | 18.86
501 | Story7 | B7 | 32 MPa RC Beam (35 cm x 25 cm) | Beam | 32MPa | Concrete Rectangular | 250 | 350 | 875 | 4650 | 0.41 | 995.41 | G300E | 1660631.25 | 13.03 | G300E | 237346.46 | 1.86
502 | Story7 | B8 | 32 MPa RC Beam (35 cm x 25 cm) | Beam | 32MPa | Concrete Rectangular | 250 | 350 | 875 | 7050 | 0.62 | 1509.17 | G300E | 2297125 | 18.02 | G300E | 2243885.9 | 17.61
503 | Story7 | B9 | 32 MPa RC Beam (35 cm x 25 cm) | Beam | 32MPa | Concrete Rectangular | 250 | 350 | 875 | 4650 | 0.41 | 995.41 | G300E | 1229053.12 | 9.64 | G300E | 725596.46 | 5.69
504 | Story8 | B1 | 32 MPa RC Beam (35 cm x 25 cm) | Beam | 32MPa | Concrete Rectangular | 250 | 350 | 875 | 4650 | 0.41 | 995.41 | G300E | 1194178.12 | 9.37 | G300E | 1672428.15 | 13.12
505 | Story8 | B10 | 32 MPa RC Beam (35 cm x 25 cm) | Beam | 32MPa | Concrete Rectangular | 250 | 350 | 875 | 7050 | 0.62 | 1509.17 | G300E | 2655500 | 20.84 | G300E | 2490635.9 | 19.54
506 | Story8 | B11 | 32 MPa RC Beam (35 cm x 25 cm) | Beam | 32MPa | Concrete Rectangular | 250 | 350 | 875 | 4650 | 0.41 | 995.41 | G300E | 1194178.12 | 9.37 | G300E | 1672428.15 | 13.12
507 | Story8 | B12 | 32 MPa RC Beam (35 cm x 25 cm) | Beam | 32MPa | Concrete Rectangular | 250 | 350 | 875 | 4650 | 0.41 | 995.41 | G300E | 1256953.12 | 9.86 | G300E | 1901391.54 | 14.92
508 | Story8 | B13 | 32 MPa RC Beam (35 cm x 25 cm) | Beam | 32MPa | Concrete Rectangular | 250 | 350 | 875 | 7050 | 0.62 | 1509.17 | G300E | 2468968.75 | 19.37 | G300E | 486648.58 | 3.82
509 | Story8 | B14 | 32 MPa RC Beam (35 cm x 25 cm) | Beam | 32MPa | Concrete Rectangular | 250 | 350 | 875 | 4650 | 0.41 | 995.41 | G300E | 1338328.12 | 10.5 | G300E | 237346.46 | 1.86
510 | Story8 | B15 | 32 MPa RC Beam (35 cm x 25 cm) | Beam | 32MPa | Concrete Rectangular | 250 | 350 | 875 | 7050 | 0.62 | 1509.17 | G300E | 1914075 | 15.02 | G300E | 2213898.58 | 17.37
511 | Story8 | B16 | 32 MPa RC Beam (35 cm x 25 cm) | Beam | 32MPa | Concrete Rectangular | 250 | 350 | 875 | 4800 | 0.42 | 1027.52 | G300E | 1700480 | 13.34 | G300E | 1776135.2 | 13.94
512 | Story8 | B17 | 32 MPa RC Beam (35 cm x 25 cm) | Beam | 32MPa | Concrete Rectangular | 250 | 350 | 875 | 7050 | 0.62 | 1509.17 | G300E | 2032456.25 | 15.95 | G300E | 2213898.58 | 17.37
513 | Story8 | B18 | 32 MPa RC Beam (35 cm x 25 cm) | Beam | 32MPa | Concrete Rectangular | 250 | 350 | 875 | 4800 | 0.42 | 1027.52 | G300E | 1594500 | 12.51 | G300E | 2138501.4 | 16.78
514 | Story8 | B19 | 32 MPa RC Beam (35 cm x 25 cm) | Beam | 32MPa | Concrete Rectangular | 250 | 350 | 875 | 7050 | 0.62 | 1509.17 | G300E | 2073581.25 | 16.27 | G300E | 2213898.58 | 17.37
515 | Story8 | B2 | 32 MPa RC Beam (35 cm x 25 cm) | Beam | 32MPa | Concrete Rectangular | 250 | 350 | 875 | 7050 | 0.62 | 1509.17 | G300E | 2660787.5 | 20.88 | G300E | 2490635.9 | 19.54
516 | Story8 | B20 | 32 MPa RC Beam (35 cm x 25 cm) | Beam | 32MPa | Concrete Rectangular | 250 | 350 | 875 | 4650 | 0.41 | 995.41 | G300E | 1338328.12 | 10.5 | G300E | 237346.46 | 1.86
517 | Story8 | B21 | 32 MPa RC Beam (35 cm x 25 cm) | Beam | 32MPa | Concrete Rectangular | 250 | 350 | 875 | 7050 | 0.62 | 1509.17 | G300E | 2469556.25 | 19.38 | G300E | 239898.58 | 1.88
518 | Story8 | B22 | 32 MPa RC Beam (35 cm x 25 cm) | Beam | 32MPa | Concrete Rectangular | 250 | 350 | 875 | 4650 | 0.41 | 995.41 | G300E | 1256953.12 | 9.86 | G300E | 1901391.54 | 14.92
519 | Story8 | B23 | 32 MPa RC Beam (35 cm x 25 cm) | Beam | 32MPa | Concrete Rectangular | 250 | 350 | 875 | 4650 | 0.41 | 995.41 | G300E | 1250268.75 | 9.81 | G300E | 1082336.62 | 8.49
520 | Story8 | B24 | 32 MPa RC Beam (35 cm x 25 cm) | Beam | 32MPa | Concrete Rectangular | 250 | 350 | 875 | 7050 | 0.62 | 1509.17 | G300E | 3047068.75 | 23.91 | G300E | 239898.58 | 1.88
521 | Story8 | B25 | 32 MPa RC Beam (35 cm x 25 cm) | Beam | 32MPa | Concrete Rectangular | 250 | 350 | 875 | 4650 | 0.41 | 995.41 | G300E | 1297931.25 | 10.18 | G300E | 1213846.46 | 9.52
522 | Story8 | B26 | 32 MPa RC Beam (35 cm x 25 cm) | Beam | 32MPa | Concrete Rectangular | 250 | 350 | 875 | 7200 | 0.63 | 1541.28 | G300E | 2742000 | 21.51 | G300E | 749002.8 | 5.88
523 | Story8 | B3 | 32 MPa RC Beam (35 cm x 25 cm) | Beam | 32MPa | Concrete Rectangular | 250 | 350 | 875 | 4650 | 0.41 | 995.41 | G300E | 1538568.75 | 12.07 | G300E | 1213846.46 | 9.52
524 | Story8 | B30 | 32 MPa RC Beam (35 cm x 25 cm) | Beam | 32MPa | Concrete Rectangular | 250 | 350 | 875 | 7050 | 0.62 | 1509.17 | G300E | 2680762.5 | 21.03 | G300E | 733398.58 | 5.75
525 | Story8 | B31 | 32 MPa RC Beam (35 cm x 25 cm) | Beam | 32MPa | Concrete Rectangular | 250 | 350 | 875 | 4650 | 0.41 | 995.41 | G300E | 1297931.25 | 10.18 | G300E | 1213846.46 | 9.52
526 | Story8 | B32 | 32 MPa RC Beam (35 cm x 25 cm) | Beam | 32MPa | Concrete Rectangular | 250 | 350 | 875 | 7050 | 0.62 | 1509.17 | G300E | 3045012.5 | 23.89 | G300E | 239898.58 | 1.88
527 | Story8 | B33 | 32 MPa RC Beam (35 cm x 25 cm) | Beam | 32MPa | Concrete Rectangular | 250 | 350 | 875 | 4650 | 0.41 | 995.41 | G300E | 1250268.75 | 9.81 | G300E | 1082336.62 | 8.49
528 | Story8 | B34 | 32 MPa RC Beam (35 cm x 25 cm) | Beam | 32MPa | Concrete Rectangular | 250 | 350 | 875 | 4650 | 0.41 | 995.41 | G300E | 1256953.12 | 9.86 | G300E | 1901391.54 | 14.92
529 | Story8 | B35 | 32 MPa RC Beam (35 cm x 25 cm) | Beam | 32MPa | Concrete Rectangular | 250 | 350 | 875 | 7050 | 0.62 | 1509.17 | G300E | 3045012.5 | 23.89 | G300E | 239898.58 | 1.88
530 | Story8 | B36 | 32 MPa RC Beam (35 cm x 25 cm) | Beam | 32MPa | Concrete Rectangular | 250 | 350 | 875 | 4650 | 0.41 | 995.41 | G300E | 1338618.75 | 10.5 | G300E | 237346.46 | 1.86
531 | Story8 | B37 | 32 MPa RC Beam (35 cm x 25 cm) | Beam | 32MPa | Concrete Rectangular | 250 | 350 | 875 | 7200 | 0.63 | 1541.28 | G300E | 2741100 | 21.51 | G300E | 749002.8 | 5.88
532 | Story8 | B38 | 32 MPa RC Beam (35 cm x 25 cm) | Beam | 32MPa | Concrete Rectangular | 250 | 350 | 875 | 4650 | 0.41 | 995.41 | G300E | 1621106.25 | 12.72 | G300E | 2071673.23 | 16.26
533 | Story8 | B4 | 32 MPa RC Beam (35 cm x 25 cm) | Beam | 32MPa | Concrete Rectangular | 250 | 350 | 875 | 7050 | 0.62 | 1509.17 | G300E | 2108796 | 16.55 | G300E | 2708423.32 | 21.25
534 | Story8 | B40 | 32 MPa RC Beam (35 cm x 25 cm) | Beam | 32MPa | Concrete Rectangular | 250 | 350 | 875 | 4650 | 0.41 | 995.41 | G300E | 1621978.12 | 12.73 | G300E | 2071673.23 | 16.26
535 | Story8 | B41 | 32 MPa RC Beam (35 cm x 25 cm) | Beam | 32MPa | Concrete Rectangular | 250 | 350 | 875 | 7050 | 0.62 | 1509.17 | G300E | 2683700 | 21.06 | G300E | 733398.58 | 5.75
536 | Story8 | B42 | 32 MPa RC Beam (35 cm x 25 cm) | Beam | 32MPa | Concrete Rectangular | 250 | 350 | 875 | 4650 | 0.41 | 995.41 | G300E | 1338618.75 | 10.5 | G300E | 237346.46 | 1.86
537 | Story8 | B43 | 32 MPa RC Beam (35 cm x 25 cm) | Beam | 32MPa | Concrete Rectangular | 250 | 350 | 875 | 7050 | 0.62 | 1509.17 | G300E | 3045012.5 | 23.89 | G300E | 239898.58 | 1.88
538 | Story8 | B44 | 32 MPa RC Beam (35 cm x 25 cm) | Beam | 32MPa | Concrete Rectangular | 250 | 350 | 875 | 4650 | 0.41 | 995.41 | G300E | 1256953.12 | 9.86 | G300E | 1901391.54 | 14.92
539 | Story8 | B45 | 32 MPa RC Beam (35 cm x 25 cm) | Beam | 32MPa | Concrete Rectangular | 250 | 350 | 875 | 4650 | 0.41 | 995.41 | G300E | 1194178.12 | 9.37 | G300E | 1672428.15 | 13.12
540 | Story8 | B46 | 32 MPa RC Beam (35 cm x 25 cm) | Beam | 32MPa | Concrete Rectangular | 250 | 350 | 875 | 7050 | 0.62 | 1509.17 | G300E | 2469556.25 | 19.38 | G300E | 239898.58 | 1.88
541 | Story8 | B47 | 32 MPa RC Beam (35 cm x 25 cm) | Beam | 32MPa | Concrete Rectangular | 250 | 350 | 875 | 4650 | 0.41 | 995.41 | G300E | 1543800 | 12.11 | G300E | 1213846.46 | 9.52
542 | Story8 | B48 | 32 MPa RC Beam (35 cm x 25 cm) | Beam | 32MPa | Concrete Rectangular | 250 | 350 | 875 | 7050 | 0.62 | 1509.17 | G300E | 2073581.25 | 16.27 | G300E | 2213898.58 | 17.37
543 | Story8 | B49 | 32 MPa RC Beam (35 cm x 25 cm) | Beam | 32MPa | Concrete Rectangular | 250 | 350 | 875 | 4650 | 0.41 | 995.41 | G300E | 1283109.38 | 10.07 | G300E | 1457971.46 | 11.44
544 | Story8 | B5 | 32 MPa RC Beam (35 cm x 25 cm) | Beam | 32MPa | Concrete Rectangular | 250 | 350 | 875 | 4650 | 0.41 | 995.41 | G300E | 1268287.5 | 9.95 | G300E | 1946221.46 | 15.27
545 | Story8 | B50 | 32 MPa RC Beam (35 cm x 25 cm) | Beam | 32MPa | Concrete Rectangular | 250 | 350 | 875 | 7050 | 0.62 | 1509.17 | G300E | 2032162.5 | 15.95 | G300E | 2213898.58 | 17.37
546 | Story8 | B51 | 32 MPa RC Beam (35 cm x 25 cm) | Beam | 32MPa | Concrete Rectangular | 250 | 350 | 875 | 4650 | 0.41 | 995.41 | G300E | 1283400 | 10.07 | G300E | 1457971.46 | 11.44
547 | Story8 | B52 | 32 MPa RC Beam (35 cm x 25 cm) | Beam | 32MPa | Concrete Rectangular | 250 | 350 | 875 | 7050 | 0.62 | 1509.17 | G300E | 2073581.25 | 16.27 | G300E | 2213898.58 | 17.37
548 | Story8 | B53 | 32 MPa RC Beam (35 cm x 25 cm) | Beam | 32MPa | Concrete Rectangular | 250 | 350 | 875 | 4650 | 0.41 | 995.41 | G300E | 1543800 | 12.11 | G300E | 1213846.46 | 9.52
549 | Story8 | B54 | 32 MPa RC Beam (35 cm x 25 cm) | Beam | 32MPa | Concrete Rectangular | 250 | 350 | 875 | 7050 | 0.62 | 1509.17 | G300E | 2469556.25 | 19.38 | G300E | 239898.58 | 1.88
550 | Story8 | B55 | 32 MPa RC Beam (35 cm x 25 cm) | Beam | 32MPa | Concrete Rectangular | 250 | 350 | 875 | 4650 | 0.41 | 995.41 | G300E | 1194178.12 | 9.37 | G300E | 1672428.15 | 13.12
551 | Story8 | B56 | 32 MPa RC Beam (35 cm x 25 cm) | Beam | 32MPa | Concrete Rectangular | 250 | 350 | 875 | 7050 | 0.62 | 1509.17 | G300E | 2655500 | 20.84 | G300E | 2490635.9 | 19.54
552 | Story8 | B57 | 32 MPa RC Beam (35 cm x 25 cm) | Beam | 32MPa | Concrete Rectangular | 250 | 350 | 875 | 7050 | 0.62 | 1509.17 | G300E | 2110593.75 | 16.56 | G300E | 2240162.32 | 17.58
553 | Story8 | B58 | 32 MPa RC Beam (35 cm x 25 cm) | Beam | 32MPa | Concrete Rectangular | 250 | 350 | 875 | 7050 | 0.62 | 1509.17 | G300E | 2519200 | 19.77 | G300E | 2213898.58 | 17.37
554 | Story8 | B59 | 32 MPa RC Beam (35 cm x 25 cm) | Beam | 32MPa | Concrete Rectangular | 250 | 350 | 875 | 7050 | 0.62 | 1509.17 | G300E | 1970181.25 | 15.46 | G300E | 2238987.32 | 17.57
555 | Story8 | B6 | 32 MPa RC Beam (35 cm x 25 cm) | Beam | 32MPa | Concrete Rectangular | 250 | 350 | 875 | 7050 | 0.62 | 1509.17 | G300E | 2522137.5 | 19.79 | G300E | 2213898.58 | 17.37
556 | Story8 | B60 | 32 MPa RC Beam (35 cm x 25 cm) | Beam | 32MPa | Concrete Rectangular | 250 | 350 | 875 | 7050 | 0.62 | 1509.17 | G300E | 2655500 | 20.84 | G300E | 2490635.9 | 19.54
557 | Story8 | B7 | 32 MPa RC Beam (35 cm x 25 cm) | Beam | 32MPa | Concrete Rectangular | 250 | 350 | 875 | 4650 | 0.41 | 995.41 | G300E | 1282818.75 | 10.07 | G300E | 1457971.46 | 11.44
558 | Story8 | B8 | 32 MPa RC Beam (35 cm x 25 cm) | Beam | 32MPa | Concrete Rectangular | 250 | 350 | 875 | 7050 | 0.62 | 1509.17 | G300E | 1969887.5 | 15.46 | G300E | 2238987.32 | 17.57
559 | Story8 | B9 | 32 MPa RC Beam (35 cm x 25 cm) | Beam | 32MPa | Concrete Rectangular | 250 | 350 | 875 | 4650 | 0.41 | 995.41 | G300E | 1543800 | 12.11 | G300E | 1213846.46 | 9.52
560 | Story9 | B1 | 32 MPa RC Beam (35 cm x 25 cm) | Beam | 32MPa | Concrete Rectangular | 250 | 350 | 875 | 4650 | 0.41 | 995.41 | G300E | 1195921.88 | 9.38 | G300E | 1794490.65 | 14.08
561 | Story9 | B10 | 32 MPa RC Beam (35 cm x 25 cm) | Beam | 32MPa | Concrete Rectangular | 250 | 350 | 875 | 7050 | 0.62 | 1509.17 | G300E | 2649625 | 20.79 | G300E | 2490635.9 | 19.54
562 | Story9 | B11 | 32 MPa RC Beam (35 cm x 25 cm) | Beam | 32MPa | Concrete Rectangular | 250 | 350 | 875 | 4650 | 0.41 | 995.41 | G300E | 1195921.88 | 9.38 | G300E | 1794490.65 | 14.08
563 | Story9 | B12 | 32 MPa RC Beam (35 cm x 25 cm) | Beam | 32MPa | Concrete Rectangular | 250 | 350 | 875 | 4650 | 0.41 | 995.41 | G300E | 1257534.38 | 9.87 | G300E | 2025779.04 | 15.9
564 | Story9 | B13 | 32 MPa RC Beam (35 cm x 25 cm) | Beam | 32MPa | Concrete Rectangular | 250 | 350 | 875 | 7050 | 0.62 | 1509.17 | G300E | 2469556.25 | 19.38 | G300E | 486648.58 | 3.82
565 | Story9 | B14 | 32 MPa RC Beam (35 cm x 25 cm) | Beam | 32MPa | Concrete Rectangular | 250 | 350 | 875 | 4650 | 0.41 | 995.41 | G300E | 1336003.12 | 10.48 | G300E | 237346.46 | 1.86
566 | Story9 | B15 | 32 MPa RC Beam (35 cm x 25 cm) | Beam | 32MPa | Concrete Rectangular | 250 | 350 | 875 | 7050 | 0.62 | 1509.17 | G300E | 1837700 | 14.42 | G300E | 2213898.58 | 17.37
567 | Story9 | B16 | 32 MPa RC Beam (35 cm x 25 cm) | Beam | 32MPa | Concrete Rectangular | 250 | 350 | 875 | 4800 | 0.42 | 1027.52 | G300E | 1722240 | 13.51 | G300E | 1743468.16 | 13.68
568 | Story9 | B17 | 32 MPa RC Beam (35 cm x 25 cm) | Beam | 32MPa | Concrete Rectangular | 250 | 350 | 875 | 7050 | 0.62 | 1509.17 | G300E | 2026287.5 | 15.9 | G300E | 2213898.58 | 17.37
569 | Story9 | B18 | 32 MPa RC Beam (35 cm x 25 cm) | Beam | 32MPa | Concrete Rectangular | 250 | 350 | 875 | 4800 | 0.42 | 1027.52 | G300E | 1546500 | 12.13 | G300E | 2138501.4 | 16.78
570 | Story9 | B19 | 32 MPa RC Beam (35 cm x 25 cm) | Beam | 32MPa | Concrete Rectangular | 250 | 350 | 875 | 7050 | 0.62 | 1509.17 | G300E | 2060362.5 | 16.17 | G300E | 2213898.58 | 17.37
571 | Story9 | B2 | 32 MPa RC Beam (35 cm x 25 cm) | Beam | 32MPa | Concrete Rectangular | 250 | 350 | 875 | 7050 | 0.62 | 1509.17 | G300E | 2654618.75 | 20.83 | G300E | 2490635.9 | 19.54
572 | Story9 | B20 | 32 MPa RC Beam (35 cm x 25 cm) | Beam | 32MPa | Concrete Rectangular | 250 | 350 | 875 | 4650 | 0.41 | 995.41 | G300E | 1336293.75 | 10.49 | G300E | 237346.46 | 1.86
573 | Story9 | B21 | 32 MPa RC Beam (35 cm x 25 cm) | Beam | 32MPa | Concrete Rectangular | 250 | 350 | 875 | 7050 | 0.62 | 1509.17 | G300E | 2469262.5 | 19.37 | G300E | 486648.58 | 3.82
574 | Story9 | B22 | 32 MPa RC Beam (35 cm x 25 cm) | Beam | 32MPa | Concrete Rectangular | 250 | 350 | 875 | 4650 | 0.41 | 995.41 | G300E | 1257534.38 | 9.87 | G300E | 2025779.04 | 15.9
575 | Story9 | B23 | 32 MPa RC Beam (35 cm x 25 cm) | Beam | 32MPa | Concrete Rectangular | 250 | 350 | 875 | 4650 | 0.41 | 995.41 | G300E | 1250268.75 | 9.81 | G300E | 1096286.62 | 8.6
576 | Story9 | B24 | 32 MPa RC Beam (35 cm x 25 cm) | Beam | 32MPa | Concrete Rectangular | 250 | 350 | 875 | 7050 | 0.62 | 1509.17 | G300E | 3072625 | 24.11 | G300E | 240509.28 | 1.89
577 | Story9 | B25 | 32 MPa RC Beam (35 cm x 25 cm) | Beam | 32MPa | Concrete Rectangular | 250 | 350 | 875 | 4650 | 0.41 | 995.41 | G300E | 1295606.25 | 10.17 | G300E | 1213846.46 | 9.52
578 | Story9 | B26 | 32 MPa RC Beam (35 cm x 25 cm) | Beam | 32MPa | Concrete Rectangular | 250 | 350 | 875 | 7200 | 0.63 | 1541.28 | G300E | 2772600 | 21.75 | G300E | 875002.8 | 6.87
579 | Story9 | B3 | 32 MPa RC Beam (35 cm x 25 cm) | Beam | 32MPa | Concrete Rectangular | 250 | 350 | 875 | 4650 | 0.41 | 995.41 | G300E | 1554553.12 | 12.2 | G300E | 1213846.46 | 9.52
580 | Story9 | B30 | 32 MPa RC Beam (35 cm x 25 cm) | Beam | 32MPa | Concrete Rectangular | 250 | 350 | 875 | 7050 | 0.62 | 1509.17 | G300E | 2710137.5 | 21.26 | G300E | 733398.58 | 5.75
581 | Story9 | B31 | 32 MPa RC Beam (35 cm x 25 cm) | Beam | 32MPa | Concrete Rectangular | 250 | 350 | 875 | 4650 | 0.41 | 995.41 | G300E | 1295606.25 | 10.17 | G300E | 1213846.46 | 9.52
582 | Story9 | B32 | 32 MPa RC Beam (35 cm x 25 cm) | Beam | 32MPa | Concrete Rectangular | 250 | 350 | 875 | 7050 | 0.62 | 1509.17 | G300E | 3070275 | 24.09 | G300E | 240486.66 | 1.89
583 | Story9 | B33 | 32 MPa RC Beam (35 cm x 25 cm) | Beam | 32MPa | Concrete Rectangular | 250 | 350 | 875 | 4650 | 0.41 | 995.41 | G300E | 1250268.75 | 9.81 | G300E | 1096286.62 | 8.6
584 | Story9 | B34 | 32 MPa RC Beam (35 cm x 25 cm) | Beam | 32MPa | Concrete Rectangular | 250 | 350 | 875 | 4650 | 0.41 | 995.41 | G300E | 1257534.38 | 9.87 | G300E | 2025779.04 | 15.9
585 | Story9 | B35 | 32 MPa RC Beam (35 cm x 25 cm) | Beam | 32MPa | Concrete Rectangular | 250 | 350 | 875 | 7050 | 0.62 | 1509.17 | G300E | 3070275 | 24.09 | G300E | 240483.58 | 1.89
586 | Story9 | B36 | 32 MPa RC Beam (35 cm x 25 cm) | Beam | 32MPa | Concrete Rectangular | 250 | 350 | 875 | 4650 | 0.41 | 995.41 | G300E | 1336584.38 | 10.49 | G300E | 237346.46 | 1.86
587 | Story9 | B37 | 32 MPa RC Beam (35 cm x 25 cm) | Beam | 32MPa | Concrete Rectangular | 250 | 350 | 875 | 7200 | 0.63 | 1541.28 | G300E | 2771100 | 21.74 | G300E | 875002.8 | 6.87
588 | Story9 | B38 | 32 MPa RC Beam (35 cm x 25 cm) | Beam | 32MPa | Concrete Rectangular | 250 | 350 | 875 | 4650 | 0.41 | 995.41 | G300E | 1576640.62 | 12.37 | G300E | 2071673.23 | 16.26
589 | Story9 | B4 | 32 MPa RC Beam (35 cm x 25 cm) | Beam | 32MPa | Concrete Rectangular | 250 | 350 | 875 | 7050 | 0.62 | 1509.17 | G300E | 2098644 | 16.47 | G300E | 2703911.32 | 21.22
590 | Story9 | B40 | 32 MPa RC Beam (35 cm x 25 cm) | Beam | 32MPa | Concrete Rectangular | 250 | 350 | 875 | 4650 | 0.41 | 995.41 | G300E | 1577221.88 | 12.38 | G300E | 2071673.23 | 16.26
591 | Story9 | B41 | 32 MPa RC Beam (35 cm x 25 cm) | Beam | 32MPa | Concrete Rectangular | 250 | 350 | 875 | 7050 | 0.62 | 1509.17 | G300E | 2713368.75 | 21.29 | G300E | 733398.58 | 5.75
592 | Story9 | B42 | 32 MPa RC Beam (35 cm x 25 cm) | Beam | 32MPa | Concrete Rectangular | 250 | 350 | 875 | 4650 | 0.41 | 995.41 | G300E | 1336584.38 | 10.49 | G300E | 237346.46 | 1.86
593 | Story9 | B43 | 32 MPa RC Beam (35 cm x 25 cm) | Beam | 32MPa | Concrete Rectangular | 250 | 350 | 875 | 7050 | 0.62 | 1509.17 | G300E | 3070275 | 24.09 | G300E | 240479.47 | 1.89
594 | Story9 | B44 | 32 MPa RC Beam (35 cm x 25 cm) | Beam | 32MPa | Concrete Rectangular | 250 | 350 | 875 | 4650 | 0.41 | 995.41 | G300E | 1257534.38 | 9.87 | G300E | 2025779.04 | 15.9
595 | Story9 | B45 | 32 MPa RC Beam (35 cm x 25 cm) | Beam | 32MPa | Concrete Rectangular | 250 | 350 | 875 | 4650 | 0.41 | 995.41 | G300E | 1195631.25 | 9.38 | G300E | 1794490.65 | 14.08
596 | Story9 | B46 | 32 MPa RC Beam (35 cm x 25 cm) | Beam | 32MPa | Concrete Rectangular | 250 | 350 | 875 | 7050 | 0.62 | 1509.17 | G300E | 2469556.25 | 19.38 | G300E | 486648.58 | 3.82
597 | Story9 | B47 | 32 MPa RC Beam (35 cm x 25 cm) | Beam | 32MPa | Concrete Rectangular | 250 | 350 | 875 | 4650 | 0.41 | 995.41 | G300E | 1562400 | 12.26 | G300E | 1213846.46 | 9.52
598 | Story9 | B48 | 32 MPa RC Beam (35 cm x 25 cm) | Beam | 32MPa | Concrete Rectangular | 250 | 350 | 875 | 7050 | 0.62 | 1509.17 | G300E | 2060656.25 | 16.17 | G300E | 2213898.58 | 17.37
599 | Story9 | B49 | 32 MPa RC Beam (35 cm x 25 cm) | Beam | 32MPa | Concrete Rectangular | 250 | 350 | 875 | 4650 | 0.41 | 995.41 | G300E | 1292700 | 10.14 | G300E | 1457971.46 | 11.44
600 | Story9 | B5 | 32 MPa RC Beam (35 cm x 25 cm) | Beam | 32MPa | Concrete Rectangular | 250 | 350 | 875 | 4650 | 0.41 | 995.41 | G300E | 1276715.62 | 10.02 | G300E | 1946221.46 | 15.27
601 | Story9 | B50 | 32 MPa RC Beam (35 cm x 25 cm) | Beam | 32MPa | Concrete Rectangular | 250 | 350 | 875 | 7050 | 0.62 | 1509.17 | G300E | 2026287.5 | 15.9 | G300E | 2213898.58 | 17.37
602 | Story9 | B51 | 32 MPa RC Beam (35 cm x 25 cm) | Beam | 32MPa | Concrete Rectangular | 250 | 350 | 875 | 4650 | 0.41 | 995.41 | G300E | 1292700 | 10.14 | G300E | 1457971.46 | 11.44
603 | Story9 | B52 | 32 MPa RC Beam (35 cm x 25 cm) | Beam | 32MPa | Concrete Rectangular | 250 | 350 | 875 | 7050 | 0.62 | 1509.17 | G300E | 2060656.25 | 16.17 | G300E | 2213898.58 | 17.37
604 | Story9 | B53 | 32 MPa RC Beam (35 cm x 25 cm) | Beam | 32MPa | Concrete Rectangular | 250 | 350 | 875 | 4650 | 0.41 | 995.41 | G300E | 1562400 | 12.26 | G300E | 1213846.46 | 9.52
605 | Story9 | B54 | 32 MPa RC Beam (35 cm x 25 cm) | Beam | 32MPa | Concrete Rectangular | 250 | 350 | 875 | 7050 | 0.62 | 1509.17 | G300E | 2469556.25 | 19.38 | G300E | 486648.58 | 3.82
606 | Story9 | B55 | 32 MPa RC Beam (35 cm x 25 cm) | Beam | 32MPa | Concrete Rectangular | 250 | 350 | 875 | 4650 | 0.41 | 995.41 | G300E | 1195921.88 | 9.38 | G300E | 1794490.65 | 14.08
607 | Story9 | B56 | 32 MPa RC Beam (35 cm x 25 cm) | Beam | 32MPa | Concrete Rectangular | 250 | 350 | 875 | 7050 | 0.62 | 1509.17 | G300E | 2649918.75 | 20.79 | G300E | 2490635.9 | 19.54
608 | Story9 | B57 | 32 MPa RC Beam (35 cm x 25 cm) | Beam | 32MPa | Concrete Rectangular | 250 | 350 | 875 | 7050 | 0.62 | 1509.17 | G300E | 2041268.75 | 16.02 | G300E | 2357662.32 | 18.5
609 | Story9 | B58 | 32 MPa RC Beam (35 cm x 25 cm) | Beam | 32MPa | Concrete Rectangular | 250 | 350 | 875 | 7050 | 0.62 | 1509.17 | G300E | 2532712.5 | 19.87 | G300E | 2213898.58 | 17.37
610 | Story9 | B59 | 32 MPa RC Beam (35 cm x 25 cm) | Beam | 32MPa | Concrete Rectangular | 250 | 350 | 875 | 7050 | 0.62 | 1509.17 | G300E | 2041268.75 | 16.02 | G300E | 2357662.32 | 18.5
611 | Story9 | B6 | 32 MPa RC Beam (35 cm x 25 cm) | Beam | 32MPa | Concrete Rectangular | 250 | 350 | 875 | 7050 | 0.62 | 1509.17 | G300E | 2535943.75 | 19.9 | G300E | 2213898.58 | 17.37
612 | Story9 | B60 | 32 MPa RC Beam (35 cm x 25 cm) | Beam | 32MPa | Concrete Rectangular | 250 | 350 | 875 | 7050 | 0.62 | 1509.17 | G300E | 2649625 | 20.79 | G300E | 2490635.9 | 19.54
613 | Story9 | B7 | 32 MPa RC Beam (35 cm x 25 cm) | Beam | 32MPa | Concrete Rectangular | 250 | 350 | 875 | 4650 | 0.41 | 995.41 | G300E | 1292118.75 | 10.14 | G300E | 1457971.46 | 11.44
614 | Story9 | B8 | 32 MPa RC Beam (35 cm x 25 cm) | Beam | 32MPa | Concrete Rectangular | 250 | 350 | 875 | 7050 | 0.62 | 1509.17 | G300E | 2041268.75 | 16.02 | G300E | 2358837.32 | 18.51
615 | Story9 | B9 | 32 MPa RC Beam (35 cm x 25 cm) | Beam | 32MPa | Concrete Rectangular | 250 | 350 | 875 | 4650 | 0.41 | 995.41 | G300E | 1562109.38 | 12.26 | G300E | 1213846.46 | 9.52

## Columns
| Story | Label | Section | Structural_Element_Type | Material | Cross_Section_Type | Width_(mm) | Depth_(mm) | Area_(cm^2) | Length_(mm) | Volume_(m^3) | Mass_(kg) | Long._Rebar_Material | Long._Rebar_Volume_(mm^3) | Long._Rebar_Mass_(kg) | Tran._Rebar_Material | Tran._Rebar_Volume_(mm^3) | Tran._Rebar_Mass_(kg)
0 | Story1 | C1 | 32 MPa RC Column (42.5 cm x 42.5 cm) | Column | 32MPa | Concrete Rectangular | 425 | 425 | 1806.3 | 3225 | 0.58 | 1425.11 | G300E | 5824350 | 45.7 | G300E | 0 | 0
1 | Story1 | C10 | 32 MPa RC Column (42.5 cm x 42.5 cm) | Column | 32MPa | Concrete Rectangular | 425 | 425 | 1806.3 | 3225 | 0.58 | 1425.11 | G300E | 20021875 | 157.1 | G300E | 0 | 0
2 | Story1 | C11 | 32 MPa RC Column (42.5 cm x 42.5 cm) | Column | 32MPa | Concrete Rectangular | 425 | 425 | 1806.3 | 3225 | 0.58 | 1425.11 | G300E | 35502950 | 278.57 | G300E | 0 | 0
3 | Story1 | C12 | 32 MPa RC Column (42.5 cm x 42.5 cm) | Column | 32MPa | Concrete Rectangular | 425 | 425 | 1806.3 | 3225 | 0.58 | 1425.11 | G300E | 5824350 | 45.7 | G300E | 0 | 0
4 | Story1 | C13 | 32 MPa RC Column (42.5 cm x 42.5 cm) | Column | 32MPa | Concrete Rectangular | 425 | 425 | 1806.3 | 3225 | 0.58 | 1425.11 | G300E | 5824350 | 45.7 | G300E | 0 | 0
5 | Story1 | C14 | 32 MPa RC Column (42.5 cm x 42.5 cm) | Column | 32MPa | Concrete Rectangular | 425 | 425 | 1806.3 | 3225 | 0.58 | 1425.11 | G300E | 39176225 | 307.39 | G300E | 0 | 0
6 | Story1 | C17 | 32 MPa RC Column (42.5 cm x 42.5 cm) | Column | 32MPa | Concrete Rectangular | 425 | 425 | 1806.3 | 3225 | 0.58 | 1425.11 | G300E | 39194500 | 307.53 | G300E | 0 | 0
7 | Story1 | C18 | 32 MPa RC Column (42.5 cm x 42.5 cm) | Column | 32MPa | Concrete Rectangular | 425 | 425 | 1806.3 | 3225 | 0.58 | 1425.11 | G300E | 5824350 | 45.7 | G300E | 0 | 0
8 | Story1 | C19 | 32 MPa RC Column (42.5 cm x 42.5 cm) | Column | 32MPa | Concrete Rectangular | 425 | 425 | 1806.3 | 3225 | 0.58 | 1425.11 | G300E | 5824350 | 45.7 | G300E | 0 | 0
9 | Story1 | C2 | 32 MPa RC Column (42.5 cm x 42.5 cm) | Column | 32MPa | Concrete Rectangular | 425 | 425 | 1806.3 | 3225 | 0.58 | 1425.11 | G300E | 5824350 | 45.7 | G300E | 0 | 0
10 | Story1 | C20 | 32 MPa RC Column (42.5 cm x 42.5 cm) | Column | 32MPa | Concrete Rectangular | 425 | 425 | 1806.3 | 3225 | 0.58 | 1425.11 | G300E | 39202025 | 307.59 | G300E | 0 | 0
11 | Story1 | C23 | 32 MPa RC Column (42.5 cm x 42.5 cm) | Column | 32MPa | Concrete Rectangular | 425 | 425 | 1806.3 | 3225 | 0.58 | 1425.11 | G300E | 39202025 | 307.59 | G300E | 0 | 0
12 | Story1 | C24 | 32 MPa RC Column (42.5 cm x 42.5 cm) | Column | 32MPa | Concrete Rectangular | 425 | 425 | 1806.3 | 3225 | 0.58 | 1425.11 | G300E | 5824350 | 45.7 | G300E | 0 | 0
13 | Story1 | C25 | 32 MPa RC Column (42.5 cm x 42.5 cm) | Column | 32MPa | Concrete Rectangular | 425 | 425 | 1806.3 | 3225 | 0.58 | 1425.11 | G300E | 5824350 | 45.7 | G300E | 0 | 0
14 | Story1 | C26 | 32 MPa RC Column (42.5 cm x 42.5 cm) | Column | 32MPa | Concrete Rectangular | 425 | 425 | 1806.3 | 3225 | 0.58 | 1425.11 | G300E | 35509400 | 278.62 | G300E | 0 | 0
15 | Story1 | C27 | 32 MPa RC Column (42.5 cm x 42.5 cm) | Column | 32MPa | Concrete Rectangular | 425 | 425 | 1806.3 | 3225 | 0.58 | 1425.11 | G300E | 20110025 | 157.79 | G300E | 0 | 0
16 | Story1 | C28 | 32 MPa RC Column (42.5 cm x 42.5 cm) | Column | 32MPa | Concrete Rectangular | 425 | 425 | 1806.3 | 3225 | 0.58 | 1425.11 | G300E | 20105725 | 157.76 | G300E | 0 | 0
17 | Story1 | C29 | 32 MPa RC Column (42.5 cm x 42.5 cm) | Column | 32MPa | Concrete Rectangular | 425 | 425 | 1806.3 | 3225 | 0.58 | 1425.11 | G300E | 35507250 | 278.6 | G300E | 0 | 0
18 | Story1 | C3 | 32 MPa RC Column (42.5 cm x 42.5 cm) | Column | 32MPa | Concrete Rectangular | 425 | 425 | 1806.3 | 3225 | 0.58 | 1425.11 | G300E | 5824350 | 45.7 | G300E | 0 | 0
19 | Story1 | C30 | 32 MPa RC Column (42.5 cm x 42.5 cm) | Column | 32MPa | Concrete Rectangular | 425 | 425 | 1806.3 | 3225 | 0.58 | 1425.11 | G300E | 5824350 | 45.7 | G300E | 0 | 0
20 | Story1 | C31 | 32 MPa RC Column (42.5 cm x 42.5 cm) | Column | 32MPa | Concrete Rectangular | 425 | 425 | 1806.3 | 3225 | 0.58 | 1425.11 | G300E | 5824350 | 45.7 | G300E | 0 | 0
21 | Story1 | C32 | 32 MPa RC Column (42.5 cm x 42.5 cm) | Column | 32MPa | Concrete Rectangular | 425 | 425 | 1806.3 | 3225 | 0.58 | 1425.11 | G300E | 5824350 | 45.7 | G300E | 0 | 0
22 | Story1 | C33 | 32 MPa RC Column (42.5 cm x 42.5 cm) | Column | 32MPa | Concrete Rectangular | 425 | 425 | 1806.3 | 3225 | 0.58 | 1425.11 | G300E | 5824350 | 45.7 | G300E | 0 | 0
23 | Story1 | C34 | 32 MPa RC Column (42.5 cm x 42.5 cm) | Column | 32MPa | Concrete Rectangular | 425 | 425 | 1806.3 | 3225 | 0.58 | 1425.11 | G300E | 5824350 | 45.7 | G300E | 0 | 0
24 | Story1 | C35 | 32 MPa RC Column (42.5 cm x 42.5 cm) | Column | 32MPa | Concrete Rectangular | 425 | 425 | 1806.3 | 3225 | 0.58 | 1425.11 | G300E | 5824350 | 45.7 | G300E | 0 | 0
25 | Story1 | C36 | 32 MPa RC Column (42.5 cm x 42.5 cm) | Column | 32MPa | Concrete Rectangular | 425 | 425 | 1806.3 | 3225 | 0.58 | 1425.11 | G300E | 5824350 | 45.7 | G300E | 0 | 0
26 | Story1 | C4 | 32 MPa RC Column (42.5 cm x 42.5 cm) | Column | 32MPa | Concrete Rectangular | 425 | 425 | 1806.3 | 3225 | 0.58 | 1425.11 | G300E | 5824350 | 45.7 | G300E | 0 | 0
27 | Story1 | C5 | 32 MPa RC Column (42.5 cm x 42.5 cm) | Column | 32MPa | Concrete Rectangular | 425 | 425 | 1806.3 | 3225 | 0.58 | 1425.11 | G300E | 5824350 | 45.7 | G300E | 0 | 0
28 | Story1 | C6 | 32 MPa RC Column (42.5 cm x 42.5 cm) | Column | 32MPa | Concrete Rectangular | 425 | 425 | 1806.3 | 3225 | 0.58 | 1425.11 | G300E | 5824350 | 45.7 | G300E | 0 | 0
29 | Story1 | C7 | 32 MPa RC Column (42.5 cm x 42.5 cm) | Column | 32MPa | Concrete Rectangular | 425 | 425 | 1806.3 | 3225 | 0.58 | 1425.11 | G300E | 5824350 | 45.7 | G300E | 0 | 0
30 | Story1 | C8 | 32 MPa RC Column (42.5 cm x 42.5 cm) | Column | 32MPa | Concrete Rectangular | 425 | 425 | 1806.3 | 3225 | 0.58 | 1425.11 | G300E | 35465325 | 278.27 | G300E | 0 | 0
31 | Story1 | C9 | 32 MPa RC Column (42.5 cm x 42.5 cm) | Column | 32MPa | Concrete Rectangular | 425 | 425 | 1806.3 | 3225 | 0.58 | 1425.11 | G300E | 20146575 | 158.08 | G300E | 0 | 0
32 | Story10 | C1 | 32 MPa RC Column (25 cm x 25 cm) | Column | 32MPa | Concrete Rectangular | 250 | 250 | 625 | 3200 | 0.2 | 489.3 | G300E | 2522666.67 | 19.79 | G300E | 0 | 0
33 | Story10 | C10 | 32 MPa RC Column (25 cm x 25 cm) | Column | 32MPa | Concrete Rectangular | 250 | 250 | 625 | 3200 | 0.2 | 489.3 | G300E | 2000000 | 15.69 | G300E | 0 | 0
34 | Story10 | C11 | 32 MPa RC Column (25 cm x 25 cm) | Column | 32MPa | Concrete Rectangular | 250 | 250 | 625 | 3200 | 0.2 | 489.3 | G300E | 6141866.67 | 48.19 | G300E | 0 | 0
35 | Story10 | C12 | 32 MPa RC Column (25 cm x 25 cm) | Column | 32MPa | Concrete Rectangular | 250 | 250 | 625 | 3200 | 0.2 | 489.3 | G300E | 3610666.67 | 28.33 | G300E | 0 | 0
36 | Story10 | C13 | 32 MPa RC Column (25 cm x 25 cm) | Column | 32MPa | Concrete Rectangular | 250 | 250 | 625 | 3200 | 0.2 | 489.3 | G300E | 3266133.33 | 25.63 | G300E | 0 | 0
37 | Story10 | C14 | 32 MPa RC Column (25 cm x 25 cm) | Column | 32MPa | Concrete Rectangular | 250 | 250 | 625 | 3200 | 0.2 | 489.3 | G300E | 4862933.33 | 38.16 | G300E | 0 | 0
38 | Story10 | C17 | 32 MPa RC Column (25 cm x 25 cm) | Column | 32MPa | Concrete Rectangular | 250 | 250 | 625 | 3200 | 0.2 | 489.3 | G300E | 4874666.67 | 38.25 | G300E | 0 | 0
39 | Story10 | C18 | 32 MPa RC Column (25 cm x 25 cm) | Column | 32MPa | Concrete Rectangular | 250 | 250 | 625 | 3200 | 0.2 | 489.3 | G300E | 3271466.67 | 25.67 | G300E | 0 | 0
40 | Story10 | C19 | 32 MPa RC Column (25 cm x 25 cm) | Column | 32MPa | Concrete Rectangular | 250 | 250 | 625 | 3200 | 0.2 | 489.3 | G300E | 3270400 | 25.66 | G300E | 0 | 0
41 | Story10 | C2 | 32 MPa RC Column (25 cm x 25 cm) | Column | 32MPa | Concrete Rectangular | 250 | 250 | 625 | 3200 | 0.2 | 489.3 | G300E | 2258133.33 | 17.72 | G300E | 0 | 0
42 | Story10 | C20 | 32 MPa RC Column (25 cm x 25 cm) | Column | 32MPa | Concrete Rectangular | 250 | 250 | 625 | 3200 | 0.2 | 489.3 | G300E | 4875733.33 | 38.26 | G300E | 0 | 0
43 | Story10 | C23 | 32 MPa RC Column (25 cm x 25 cm) | Column | 32MPa | Concrete Rectangular | 250 | 250 | 625 | 3200 | 0.2 | 489.3 | G300E | 4873600 | 38.24 | G300E | 0 | 0
44 | Story10 | C24 | 32 MPa RC Column (25 cm x 25 cm) | Column | 32MPa | Concrete Rectangular | 250 | 250 | 625 | 3200 | 0.2 | 489.3 | G300E | 3265066.67 | 25.62 | G300E | 0 | 0
45 | Story10 | C25 | 32 MPa RC Column (25 cm x 25 cm) | Column | 32MPa | Concrete Rectangular | 250 | 250 | 625 | 3200 | 0.2 | 489.3 | G300E | 3609600 | 28.32 | G300E | 0 | 0
46 | Story10 | C26 | 32 MPa RC Column (25 cm x 25 cm) | Column | 32MPa | Concrete Rectangular | 250 | 250 | 625 | 3200 | 0.2 | 489.3 | G300E | 6151466.67 | 48.27 | G300E | 0 | 0
47 | Story10 | C27 | 32 MPa RC Column (25 cm x 25 cm) | Column | 32MPa | Concrete Rectangular | 250 | 250 | 625 | 3200 | 0.2 | 489.3 | G300E | 2000000 | 15.69 | G300E | 0 | 0
48 | Story10 | C28 | 32 MPa RC Column (25 cm x 25 cm) | Column | 32MPa | Concrete Rectangular | 250 | 250 | 625 | 3200 | 0.2 | 489.3 | G300E | 2000000 | 15.69 | G300E | 0 | 0
49 | Story10 | C29 | 32 MPa RC Column (25 cm x 25 cm) | Column | 32MPa | Concrete Rectangular | 250 | 250 | 625 | 3200 | 0.2 | 489.3 | G300E | 6150400 | 48.26 | G300E | 0 | 0
50 | Story10 | C3 | 32 MPa RC Column (25 cm x 25 cm) | Column | 32MPa | Concrete Rectangular | 250 | 250 | 625 | 3200 | 0.2 | 489.3 | G300E | 2470400 | 19.38 | G300E | 0 | 0
51 | Story10 | C30 | 32 MPa RC Column (25 cm x 25 cm) | Column | 32MPa | Concrete Rectangular | 250 | 250 | 625 | 3200 | 0.2 | 489.3 | G300E | 3610666.67 | 28.33 | G300E | 0 | 0
52 | Story10 | C31 | 32 MPa RC Column (25 cm x 25 cm) | Column | 32MPa | Concrete Rectangular | 250 | 250 | 625 | 3200 | 0.2 | 489.3 | G300E | 2518400 | 19.76 | G300E | 0 | 0
53 | Story10 | C32 | 32 MPa RC Column (25 cm x 25 cm) | Column | 32MPa | Concrete Rectangular | 250 | 250 | 625 | 3200 | 0.2 | 489.3 | G300E | 2262400 | 17.75 | G300E | 0 | 0
54 | Story10 | C33 | 32 MPa RC Column (25 cm x 25 cm) | Column | 32MPa | Concrete Rectangular | 250 | 250 | 625 | 3200 | 0.2 | 489.3 | G300E | 2521600 | 19.79 | G300E | 0 | 0
55 | Story10 | C34 | 32 MPa RC Column (25 cm x 25 cm) | Column | 32MPa | Concrete Rectangular | 250 | 250 | 625 | 3200 | 0.2 | 489.3 | G300E | 2522666.67 | 19.79 | G300E | 0 | 0
56 | Story10 | C35 | 32 MPa RC Column (25 cm x 25 cm) | Column | 32MPa | Concrete Rectangular | 250 | 250 | 625 | 3200 | 0.2 | 489.3 | G300E | 2261333.33 | 17.74 | G300E | 0 | 0
57 | Story10 | C36 | 32 MPa RC Column (25 cm x 25 cm) | Column | 32MPa | Concrete Rectangular | 250 | 250 | 625 | 3200 | 0.2 | 489.3 | G300E | 2518400 | 19.76 | G300E | 0 | 0
58 | Story10 | C4 | 32 MPa RC Column (25 cm x 25 cm) | Column | 32MPa | Concrete Rectangular | 250 | 250 | 625 | 3200 | 0.2 | 489.3 | G300E | 2519466.67 | 19.77 | G300E | 0 | 0
59 | Story10 | C5 | 32 MPa RC Column (25 cm x 25 cm) | Column | 32MPa | Concrete Rectangular | 250 | 250 | 625 | 3200 | 0.2 | 489.3 | G300E | 2262400 | 17.75 | G300E | 0 | 0
60 | Story10 | C6 | 32 MPa RC Column (25 cm x 25 cm) | Column | 32MPa | Concrete Rectangular | 250 | 250 | 625 | 3200 | 0.2 | 489.3 | G300E | 2518400 | 19.76 | G300E | 0 | 0
61 | Story10 | C7 | 32 MPa RC Column (25 cm x 25 cm) | Column | 32MPa | Concrete Rectangular | 250 | 250 | 625 | 3200 | 0.2 | 489.3 | G300E | 3614933.33 | 28.36 | G300E | 0 | 0
62 | Story10 | C8 | 32 MPa RC Column (25 cm x 25 cm) | Column | 32MPa | Concrete Rectangular | 250 | 250 | 625 | 3200 | 0.2 | 489.3 | G300E | 6122666.67 | 48.04 | G300E | 0 | 0
63 | Story10 | C9 | 32 MPa RC Column (25 cm x 25 cm) | Column | 32MPa | Concrete Rectangular | 250 | 250 | 625 | 3200 | 0.2 | 489.3 | G300E | 2000000 | 15.69 | G300E | 0 | 0
64 | Story11 | C1 | 32 MPa RC Column (27.5 cm x 27.5 cm) | Column | 32MPa | Concrete Rectangular | 275 | 275 | 756.3 | 3200 | 0.24 | 592.05 | G300E | 2419200 | 18.98 | G300E | 0 | 0
65 | Story11 | C10 | 32 MPa RC Column (27.5 cm x 27.5 cm) | Column | 32MPa | Concrete Rectangular | 275 | 275 | 756.3 | 3200 | 0.24 | 592.05 | G300E | 2419200 | 18.98 | G300E | 0 | 0
66 | Story11 | C11 | 32 MPa RC Column (27.5 cm x 27.5 cm) | Column | 32MPa | Concrete Rectangular | 275 | 275 | 756.3 | 3200 | 0.24 | 592.05 | G300E | 2419200 | 18.98 | G300E | 0 | 0
67 | Story11 | C12 | 32 MPa RC Column (27.5 cm x 27.5 cm) | Column | 32MPa | Concrete Rectangular | 275 | 275 | 756.3 | 3200 | 0.24 | 592.05 | G300E | 4092800 | 32.11 | G300E | 0 | 0
68 | Story11 | C13 | 32 MPa RC Column (27.5 cm x 27.5 cm) | Column | 32MPa | Concrete Rectangular | 275 | 275 | 756.3 | 3200 | 0.24 | 592.05 | G300E | 8264533.33 | 64.85 | G300E | 93866.67 | 0.74
69 | Story11 | C14 | 32 MPa RC Column (27.5 cm x 27.5 cm) | Column | 32MPa | Concrete Rectangular | 275 | 275 | 756.3 | 3200 | 0.24 | 592.05 | G300E | 2419200 | 18.98 | G300E | 0 | 0
70 | Story11 | C17 | 32 MPa RC Column (27.5 cm x 27.5 cm) | Column | 32MPa | Concrete Rectangular | 275 | 275 | 756.3 | 3200 | 0.24 | 592.05 | G300E | 2419200 | 18.98 | G300E | 0 | 0
71 | Story11 | C18 | 32 MPa RC Column (27.5 cm x 27.5 cm) | Column | 32MPa | Concrete Rectangular | 275 | 275 | 756.3 | 3200 | 0.24 | 592.05 | G300E | 8269866.67 | 64.89 | G300E | 93866.67 | 0.74
72 | Story11 | C19 | 32 MPa RC Column (27.5 cm x 27.5 cm) | Column | 32MPa | Concrete Rectangular | 275 | 275 | 756.3 | 3200 | 0.24 | 592.05 | G300E | 8268800 | 64.88 | G300E | 93866.67 | 0.74
73 | Story11 | C2 | 32 MPa RC Column (27.5 cm x 27.5 cm) | Column | 32MPa | Concrete Rectangular | 275 | 275 | 756.3 | 3200 | 0.24 | 592.05 | G300E | 4974933.33 | 39.04 | G300E | 0 | 0
74 | Story11 | C20 | 32 MPa RC Column (27.5 cm x 27.5 cm) | Column | 32MPa | Concrete Rectangular | 275 | 275 | 756.3 | 3200 | 0.24 | 592.05 | G300E | 2419200 | 18.98 | G300E | 0 | 0
75 | Story11 | C23 | 32 MPa RC Column (27.5 cm x 27.5 cm) | Column | 32MPa | Concrete Rectangular | 275 | 275 | 756.3 | 3200 | 0.24 | 592.05 | G300E | 2419200 | 18.98 | G300E | 0 | 0
76 | Story11 | C24 | 32 MPa RC Column (27.5 cm x 27.5 cm) | Column | 32MPa | Concrete Rectangular | 275 | 275 | 756.3 | 3200 | 0.24 | 592.05 | G300E | 8267733.33 | 64.87 | G300E | 93866.67 | 0.74
77 | Story11 | C25 | 32 MPa RC Column (27.5 cm x 27.5 cm) | Column | 32MPa | Concrete Rectangular | 275 | 275 | 756.3 | 3200 | 0.24 | 592.05 | G300E | 4092800 | 32.11 | G300E | 0 | 0
78 | Story11 | C26 | 32 MPa RC Column (27.5 cm x 27.5 cm) | Column | 32MPa | Concrete Rectangular | 275 | 275 | 756.3 | 3200 | 0.24 | 592.05 | G300E | 2419200 | 18.98 | G300E | 0 | 0
79 | Story11 | C27 | 32 MPa RC Column (27.5 cm x 27.5 cm) | Column | 32MPa | Concrete Rectangular | 275 | 275 | 756.3 | 3200 | 0.24 | 592.05 | G300E | 2419200 | 18.98 | G300E | 0 | 0
80 | Story11 | C28 | 32 MPa RC Column (27.5 cm x 27.5 cm) | Column | 32MPa | Concrete Rectangular | 275 | 275 | 756.3 | 3200 | 0.24 | 592.05 | G300E | 2419200 | 18.98 | G300E | 0 | 0
81 | Story11 | C29 | 32 MPa RC Column (27.5 cm x 27.5 cm) | Column | 32MPa | Concrete Rectangular | 275 | 275 | 756.3 | 3200 | 0.24 | 592.05 | G300E | 2419200 | 18.98 | G300E | 0 | 0
82 | Story11 | C3 | 32 MPa RC Column (27.5 cm x 27.5 cm) | Column | 32MPa | Concrete Rectangular | 275 | 275 | 756.3 | 3200 | 0.24 | 592.05 | G300E | 2966400 | 23.28 | G300E | 0 | 0
83 | Story11 | C30 | 32 MPa RC Column (27.5 cm x 27.5 cm) | Column | 32MPa | Concrete Rectangular | 275 | 275 | 756.3 | 3200 | 0.24 | 592.05 | G300E | 4092800 | 32.11 | G300E | 0 | 0
84 | Story11 | C31 | 32 MPa RC Column (27.5 cm x 27.5 cm) | Column | 32MPa | Concrete Rectangular | 275 | 275 | 756.3 | 3200 | 0.24 | 592.05 | G300E | 2419200 | 18.98 | G300E | 0 | 0
85 | Story11 | C32 | 32 MPa RC Column (27.5 cm x 27.5 cm) | Column | 32MPa | Concrete Rectangular | 275 | 275 | 756.3 | 3200 | 0.24 | 592.05 | G300E | 4994133.33 | 39.19 | G300E | 0 | 0
86 | Story11 | C33 | 32 MPa RC Column (27.5 cm x 27.5 cm) | Column | 32MPa | Concrete Rectangular | 275 | 275 | 756.3 | 3200 | 0.24 | 592.05 | G300E | 2968533.33 | 23.29 | G300E | 0 | 0
87 | Story11 | C34 | 32 MPa RC Column (27.5 cm x 27.5 cm) | Column | 32MPa | Concrete Rectangular | 275 | 275 | 756.3 | 3200 | 0.24 | 592.05 | G300E | 2968533.33 | 23.29 | G300E | 0 | 0
88 | Story11 | C35 | 32 MPa RC Column (27.5 cm x 27.5 cm) | Column | 32MPa | Concrete Rectangular | 275 | 275 | 756.3 | 3200 | 0.24 | 592.05 | G300E | 4994133.33 | 39.19 | G300E | 0 | 0
89 | Story11 | C36 | 32 MPa RC Column (27.5 cm x 27.5 cm) | Column | 32MPa | Concrete Rectangular | 275 | 275 | 756.3 | 3200 | 0.24 | 592.05 | G300E | 2419200 | 18.98 | G300E | 0 | 0
90 | Story11 | C4 | 32 MPa RC Column (27.5 cm x 27.5 cm) | Column | 32MPa | Concrete Rectangular | 275 | 275 | 756.3 | 3200 | 0.24 | 592.05 | G300E | 2967466.67 | 23.28 | G300E | 0 | 0
91 | Story11 | C5 | 32 MPa RC Column (27.5 cm x 27.5 cm) | Column | 32MPa | Concrete Rectangular | 275 | 275 | 756.3 | 3200 | 0.24 | 592.05 | G300E | 4993066.67 | 39.18 | G300E | 0 | 0
92 | Story11 | C6 | 32 MPa RC Column (27.5 cm x 27.5 cm) | Column | 32MPa | Concrete Rectangular | 275 | 275 | 756.3 | 3200 | 0.24 | 592.05 | G300E | 2419200 | 18.98 | G300E | 0 | 0
93 | Story11 | C7 | 32 MPa RC Column (27.5 cm x 27.5 cm) | Column | 32MPa | Concrete Rectangular | 275 | 275 | 756.3 | 3200 | 0.24 | 592.05 | G300E | 4089600 | 32.09 | G300E | 0 | 0
94 | Story11 | C8 | 32 MPa RC Column (27.5 cm x 27.5 cm) | Column | 32MPa | Concrete Rectangular | 275 | 275 | 756.3 | 3200 | 0.24 | 592.05 | G300E | 2419200 | 18.98 | G300E | 0 | 0
95 | Story11 | C9 | 32 MPa RC Column (27.5 cm x 27.5 cm) | Column | 32MPa | Concrete Rectangular | 275 | 275 | 756.3 | 3200 | 0.24 | 592.05 | G300E | 2419200 | 18.98 | G300E | 0 | 0
96 | Story11 | D13 | 32 MPa RC Column (65 cm x 65 cm) | Column | 32MPa | Concrete Rectangular | 650 | 650 | 4225 | 25104.8 | 10.61 | 25949.3 | G300E | 350082251.87 | 2746.88 | G300E | 0 | 0
97 | Story11 | D14 | 32 MPa RC Column (72.5 cm x 72.5 cm) | Column | 32MPa | Concrete Rectangular | 725 | 725 | 5256.3 | 29702.7 | 15.61 | 38195.67 | G300E | 569821547.25 | 4471.03 | G300E | 0 | 0
98 | Story11 | D15 | 32 MPa RC Column (65 cm x 65 cm) | Column | 32MPa | Concrete Rectangular | 650 | 650 | 4225 | 25104.8 | 10.61 | 25949.3 | G300E | 358768512.67 | 2815.03 | G300E | 0 | 0
99 | Story11 | D16 | 32 MPa RC Column (65 cm x 65 cm) | Column | 32MPa | Concrete Rectangular | 650 | 650 | 4225 | 25104.8 | 10.61 | 25949.3 | G300E | 358762236.47 | 2814.98 | G300E | 0 | 0
100 | Story11 | D17 | 32 MPa RC Column (65 cm x 65 cm) | Column | 32MPa | Concrete Rectangular | 650 | 650 | 4225 | 25104.8 | 10.61 | 25949.3 | G300E | 343036171.33 | 2691.59 | G300E | 0 | 0
101 | Story11 | D18 | 32 MPa RC Column (72.5 cm x 72.5 cm) | Column | 32MPa | Concrete Rectangular | 725 | 725 | 5256.3 | 29702.7 | 15.61 | 38195.67 | G300E | 569819072.02 | 4471.01 | G300E | 0 | 0
102 | Story11 | D19 | 32 MPa RC Column (72.5 cm x 72.5 cm) | Column | 32MPa | Concrete Rectangular | 725 | 725 | 5256.3 | 29702.7 | 15.61 | 38195.67 | G300E | 570153227.4 | 4473.63 | G300E | 0 | 0
103 | Story11 | D20 | 32 MPa RC Column (65 cm x 65 cm) | Column | 32MPa | Concrete Rectangular | 650 | 650 | 4225 | 25104.8 | 10.61 | 25949.3 | G300E | 342117754.07 | 2684.38 | G300E | 0 | 0
104 | Story11 | D21 | 32 MPa RC Column (65 cm x 65 cm) | Column | 32MPa | Concrete Rectangular | 650 | 650 | 4225 | 25104.8 | 10.61 | 25949.3 | G300E | 358762236.47 | 2814.98 | G300E | 0 | 0
105 | Story11 | D22 | 32 MPa RC Column (65 cm x 65 cm) | Column | 32MPa | Concrete Rectangular | 650 | 650 | 4225 | 25104.8 | 10.61 | 25949.3 | G300E | 358762236.47 | 2814.98 | G300E | 0 | 0
106 | Story11 | D23 | 32 MPa RC Column (72.5 cm x 72.5 cm) | Column | 32MPa | Concrete Rectangular | 725 | 725 | 5256.3 | 29702.7 | 15.61 | 38195.67 | G300E | 569873526.98 | 4471.44 | G300E | 0 | 0
107 | Story11 | D24 | 32 MPa RC Column (65 cm x 65 cm) | Column | 32MPa | Concrete Rectangular | 650 | 650 | 4225 | 25104.8 | 10.61 | 25949.3 | G300E | 342502694.33 | 2687.4 | G300E | 0 | 0
108 | Story2 | C1 | 32 MPa RC Column (42.5 cm x 42.5 cm) | Column | 32MPa | Concrete Rectangular | 425 | 425 | 1806.3 | 3225 | 0.58 | 1425.11 | G300E | 5824350 | 45.7 | G300E | 0 | 0
109 | Story2 | C10 | 32 MPa RC Column (42.5 cm x 42.5 cm) | Column | 32MPa | Concrete Rectangular | 425 | 425 | 1806.3 | 3225 | 0.58 | 1425.11 | G300E | 11175700 | 87.69 | G300E | 0 | 0
110 | Story2 | C11 | 32 MPa RC Column (42.5 cm x 42.5 cm) | Column | 32MPa | Concrete Rectangular | 425 | 425 | 1806.3 | 3225 | 0.58 | 1425.11 | G300E | 26064450 | 204.51 | G300E | 0 | 0
111 | Story2 | C12 | 32 MPa RC Column (42.5 cm x 42.5 cm) | Column | 32MPa | Concrete Rectangular | 425 | 425 | 1806.3 | 3225 | 0.58 | 1425.11 | G300E | 5824350 | 45.7 | G300E | 0 | 0
112 | Story2 | C13 | 32 MPa RC Column (42.5 cm x 42.5 cm) | Column | 32MPa | Concrete Rectangular | 425 | 425 | 1806.3 | 3225 | 0.58 | 1425.11 | G300E | 5824350 | 45.7 | G300E | 0 | 0
113 | Story2 | C14 | 32 MPa RC Column (42.5 cm x 42.5 cm) | Column | 32MPa | Concrete Rectangular | 425 | 425 | 1806.3 | 3225 | 0.58 | 1425.11 | G300E | 29616250 | 232.38 | G300E | 0 | 0
114 | Story2 | C17 | 32 MPa RC Column (42.5 cm x 42.5 cm) | Column | 32MPa | Concrete Rectangular | 425 | 425 | 1806.3 | 3225 | 0.58 | 1425.11 | G300E | 29633450 | 232.52 | G300E | 0 | 0
115 | Story2 | C18 | 32 MPa RC Column (42.5 cm x 42.5 cm) | Column | 32MPa | Concrete Rectangular | 425 | 425 | 1806.3 | 3225 | 0.58 | 1425.11 | G300E | 5824350 | 45.7 | G300E | 0 | 0
116 | Story2 | C19 | 32 MPa RC Column (42.5 cm x 42.5 cm) | Column | 32MPa | Concrete Rectangular | 425 | 425 | 1806.3 | 3225 | 0.58 | 1425.11 | G300E | 5824350 | 45.7 | G300E | 0 | 0
117 | Story2 | C2 | 32 MPa RC Column (42.5 cm x 42.5 cm) | Column | 32MPa | Concrete Rectangular | 425 | 425 | 1806.3 | 3225 | 0.58 | 1425.11 | G300E | 5824350 | 45.7 | G300E | 0 | 0
118 | Story2 | C20 | 32 MPa RC Column (42.5 cm x 42.5 cm) | Column | 32MPa | Concrete Rectangular | 425 | 425 | 1806.3 | 3225 | 0.58 | 1425.11 | G300E | 29639900 | 232.57 | G300E | 0 | 0
119 | Story2 | C23 | 32 MPa RC Column (42.5 cm x 42.5 cm) | Column | 32MPa | Concrete Rectangular | 425 | 425 | 1806.3 | 3225 | 0.58 | 1425.11 | G300E | 29639900 | 232.57 | G300E | 0 | 0
120 | Story2 | C24 | 32 MPa RC Column (42.5 cm x 42.5 cm) | Column | 32MPa | Concrete Rectangular | 425 | 425 | 1806.3 | 3225 | 0.58 | 1425.11 | G300E | 5824350 | 45.7 | G300E | 0 | 0
121 | Story2 | C25 | 32 MPa RC Column (42.5 cm x 42.5 cm) | Column | 32MPa | Concrete Rectangular | 425 | 425 | 1806.3 | 3225 | 0.58 | 1425.11 | G300E | 5824350 | 45.7 | G300E | 0 | 0
122 | Story2 | C26 | 32 MPa RC Column (42.5 cm x 42.5 cm) | Column | 32MPa | Concrete Rectangular | 425 | 425 | 1806.3 | 3225 | 0.58 | 1425.11 | G300E | 26070900 | 204.56 | G300E | 0 | 0
123 | Story2 | C27 | 32 MPa RC Column (42.5 cm x 42.5 cm) | Column | 32MPa | Concrete Rectangular | 425 | 425 | 1806.3 | 3225 | 0.58 | 1425.11 | G300E | 11254175 | 88.3 | G300E | 0 | 0
124 | Story2 | C28 | 32 MPa RC Column (42.5 cm x 42.5 cm) | Column | 32MPa | Concrete Rectangular | 425 | 425 | 1806.3 | 3225 | 0.58 | 1425.11 | G300E | 11249875 | 88.27 | G300E | 0 | 0
125 | Story2 | C29 | 32 MPa RC Column (42.5 cm x 42.5 cm) | Column | 32MPa | Concrete Rectangular | 425 | 425 | 1806.3 | 3225 | 0.58 | 1425.11 | G300E | 26069825 | 204.55 | G300E | 0 | 0
126 | Story2 | C3 | 32 MPa RC Column (42.5 cm x 42.5 cm) | Column | 32MPa | Concrete Rectangular | 425 | 425 | 1806.3 | 3225 | 0.58 | 1425.11 | G300E | 5824350 | 45.7 | G300E | 0 | 0
127 | Story2 | C30 | 32 MPa RC Column (42.5 cm x 42.5 cm) | Column | 32MPa | Concrete Rectangular | 425 | 425 | 1806.3 | 3225 | 0.58 | 1425.11 | G300E | 5824350 | 45.7 | G300E | 0 | 0
128 | Story2 | C31 | 32 MPa RC Column (42.5 cm x 42.5 cm) | Column | 32MPa | Concrete Rectangular | 425 | 425 | 1806.3 | 3225 | 0.58 | 1425.11 | G300E | 5824350 | 45.7 | G300E | 0 | 0
129 | Story2 | C32 | 32 MPa RC Column (42.5 cm x 42.5 cm) | Column | 32MPa | Concrete Rectangular | 425 | 425 | 1806.3 | 3225 | 0.58 | 1425.11 | G300E | 5824350 | 45.7 | G300E | 0 | 0
130 | Story2 | C33 | 32 MPa RC Column (42.5 cm x 42.5 cm) | Column | 32MPa | Concrete Rectangular | 425 | 425 | 1806.3 | 3225 | 0.58 | 1425.11 | G300E | 5824350 | 45.7 | G300E | 0 | 0
131 | Story2 | C34 | 32 MPa RC Column (42.5 cm x 42.5 cm) | Column | 32MPa | Concrete Rectangular | 425 | 425 | 1806.3 | 3225 | 0.58 | 1425.11 | G300E | 5824350 | 45.7 | G300E | 0 | 0
132 | Story2 | C35 | 32 MPa RC Column (42.5 cm x 42.5 cm) | Column | 32MPa | Concrete Rectangular | 425 | 425 | 1806.3 | 3225 | 0.58 | 1425.11 | G300E | 5824350 | 45.7 | G300E | 0 | 0
133 | Story2 | C36 | 32 MPa RC Column (42.5 cm x 42.5 cm) | Column | 32MPa | Concrete Rectangular | 425 | 425 | 1806.3 | 3225 | 0.58 | 1425.11 | G300E | 5824350 | 45.7 | G300E | 0 | 0
134 | Story2 | C4 | 32 MPa RC Column (42.5 cm x 42.5 cm) | Column | 32MPa | Concrete Rectangular | 425 | 425 | 1806.3 | 3225 | 0.58 | 1425.11 | G300E | 5824350 | 45.7 | G300E | 0 | 0
135 | Story2 | C5 | 32 MPa RC Column (42.5 cm x 42.5 cm) | Column | 32MPa | Concrete Rectangular | 425 | 425 | 1806.3 | 3225 | 0.58 | 1425.11 | G300E | 5824350 | 45.7 | G300E | 0 | 0
136 | Story2 | C6 | 32 MPa RC Column (42.5 cm x 42.5 cm) | Column | 32MPa | Concrete Rectangular | 425 | 425 | 1806.3 | 3225 | 0.58 | 1425.11 | G300E | 5824350 | 45.7 | G300E | 0 | 0
137 | Story2 | C7 | 32 MPa RC Column (42.5 cm x 42.5 cm) | Column | 32MPa | Concrete Rectangular | 425 | 425 | 1806.3 | 3225 | 0.58 | 1425.11 | G300E | 5824350 | 45.7 | G300E | 0 | 0
138 | Story2 | C8 | 32 MPa RC Column (42.5 cm x 42.5 cm) | Column | 32MPa | Concrete Rectangular | 425 | 425 | 1806.3 | 3225 | 0.58 | 1425.11 | G300E | 26033275 | 204.27 | G300E | 0 | 0
139 | Story2 | C9 | 32 MPa RC Column (42.5 cm x 42.5 cm) | Column | 32MPa | Concrete Rectangular | 425 | 425 | 1806.3 | 3225 | 0.58 | 1425.11 | G300E | 11255250 | 88.31 | G300E | 0 | 0
140 | Story3 | C1 | 32 MPa RC Column (37.5 cm x 37.5 cm) | Column | 32MPa | Concrete Rectangular | 375 | 375 | 1406.3 | 3225 | 0.45 | 1109.52 | G300E | 4534350 | 35.58 | G300E | 0 | 0
141 | Story3 | C10 | 32 MPa RC Column (37.5 cm x 37.5 cm) | Column | 32MPa | Concrete Rectangular | 375 | 375 | 1406.3 | 3225 | 0.45 | 1109.52 | G300E | 16126075 | 126.53 | G300E | 0 | 0
142 | Story3 | C11 | 32 MPa RC Column (37.5 cm x 37.5 cm) | Column | 32MPa | Concrete Rectangular | 375 | 375 | 1406.3 | 3225 | 0.45 | 1109.52 | G300E | 30725650 | 241.08 | G300E | 0 | 0
143 | Story3 | C12 | 32 MPa RC Column (37.5 cm x 37.5 cm) | Column | 32MPa | Concrete Rectangular | 375 | 375 | 1406.3 | 3225 | 0.45 | 1109.52 | G300E | 4534350 | 35.58 | G300E | 0 | 0
144 | Story3 | C13 | 32 MPa RC Column (37.5 cm x 37.5 cm) | Column | 32MPa | Concrete Rectangular | 375 | 375 | 1406.3 | 3225 | 0.45 | 1109.52 | G300E | 4534350 | 35.58 | G300E | 0 | 0
145 | Story3 | C14 | 32 MPa RC Column (37.5 cm x 37.5 cm) | Column | 32MPa | Concrete Rectangular | 375 | 375 | 1406.3 | 3225 | 0.45 | 1109.52 | G300E | 33684050 | 264.3 | G300E | 0 | 0
146 | Story3 | C17 | 32 MPa RC Column (37.5 cm x 37.5 cm) | Column | 32MPa | Concrete Rectangular | 375 | 375 | 1406.3 | 3225 | 0.45 | 1109.52 | G300E | 33703400 | 264.45 | G300E | 0 | 0
147 | Story3 | C18 | 32 MPa RC Column (37.5 cm x 37.5 cm) | Column | 32MPa | Concrete Rectangular | 375 | 375 | 1406.3 | 3225 | 0.45 | 1109.52 | G300E | 4534350 | 35.58 | G300E | 0 | 0
148 | Story3 | C19 | 32 MPa RC Column (37.5 cm x 37.5 cm) | Column | 32MPa | Concrete Rectangular | 375 | 375 | 1406.3 | 3225 | 0.45 | 1109.52 | G300E | 4534350 | 35.58 | G300E | 0 | 0
149 | Story3 | C2 | 32 MPa RC Column (37.5 cm x 37.5 cm) | Column | 32MPa | Concrete Rectangular | 375 | 375 | 1406.3 | 3225 | 0.45 | 1109.52 | G300E | 4534350 | 35.58 | G300E | 0 | 0
150 | Story3 | C20 | 32 MPa RC Column (37.5 cm x 37.5 cm) | Column | 32MPa | Concrete Rectangular | 375 | 375 | 1406.3 | 3225 | 0.45 | 1109.52 | G300E | 33709850 | 264.5 | G300E | 0 | 0
151 | Story3 | C23 | 32 MPa RC Column (37.5 cm x 37.5 cm) | Column | 32MPa | Concrete Rectangular | 375 | 375 | 1406.3 | 3225 | 0.45 | 1109.52 | G300E | 33709850 | 264.5 | G300E | 0 | 0
152 | Story3 | C24 | 32 MPa RC Column (37.5 cm x 37.5 cm) | Column | 32MPa | Concrete Rectangular | 375 | 375 | 1406.3 | 3225 | 0.45 | 1109.52 | G300E | 4534350 | 35.58 | G300E | 0 | 0
153 | Story3 | C25 | 32 MPa RC Column (37.5 cm x 37.5 cm) | Column | 32MPa | Concrete Rectangular | 375 | 375 | 1406.3 | 3225 | 0.45 | 1109.52 | G300E | 4534350 | 35.58 | G300E | 0 | 0
154 | Story3 | C26 | 32 MPa RC Column (37.5 cm x 37.5 cm) | Column | 32MPa | Concrete Rectangular | 375 | 375 | 1406.3 | 3225 | 0.45 | 1109.52 | G300E | 30732100 | 241.14 | G300E | 0 | 0
155 | Story3 | C27 | 32 MPa RC Column (37.5 cm x 37.5 cm) | Column | 32MPa | Concrete Rectangular | 375 | 375 | 1406.3 | 3225 | 0.45 | 1109.52 | G300E | 16191650 | 127.05 | G300E | 0 | 0
156 | Story3 | C28 | 32 MPa RC Column (37.5 cm x 37.5 cm) | Column | 32MPa | Concrete Rectangular | 375 | 375 | 1406.3 | 3225 | 0.45 | 1109.52 | G300E | 16188425 | 127.02 | G300E | 0 | 0
157 | Story3 | C29 | 32 MPa RC Column (37.5 cm x 37.5 cm) | Column | 32MPa | Concrete Rectangular | 375 | 375 | 1406.3 | 3225 | 0.45 | 1109.52 | G300E | 30732100 | 241.14 | G300E | 0 | 0
158 | Story3 | C3 | 32 MPa RC Column (37.5 cm x 37.5 cm) | Column | 32MPa | Concrete Rectangular | 375 | 375 | 1406.3 | 3225 | 0.45 | 1109.52 | G300E | 4534350 | 35.58 | G300E | 0 | 0
159 | Story3 | C30 | 32 MPa RC Column (37.5 cm x 37.5 cm) | Column | 32MPa | Concrete Rectangular | 375 | 375 | 1406.3 | 3225 | 0.45 | 1109.52 | G300E | 4534350 | 35.58 | G300E | 0 | 0
160 | Story3 | C31 | 32 MPa RC Column (37.5 cm x 37.5 cm) | Column | 32MPa | Concrete Rectangular | 375 | 375 | 1406.3 | 3225 | 0.45 | 1109.52 | G300E | 4534350 | 35.58 | G300E | 0 | 0
161 | Story3 | C32 | 32 MPa RC Column (37.5 cm x 37.5 cm) | Column | 32MPa | Concrete Rectangular | 375 | 375 | 1406.3 | 3225 | 0.45 | 1109.52 | G300E | 4534350 | 35.58 | G300E | 0 | 0
162 | Story3 | C33 | 32 MPa RC Column (37.5 cm x 37.5 cm) | Column | 32MPa | Concrete Rectangular | 375 | 375 | 1406.3 | 3225 | 0.45 | 1109.52 | G300E | 4534350 | 35.58 | G300E | 0 | 0
163 | Story3 | C34 | 32 MPa RC Column (37.5 cm x 37.5 cm) | Column | 32MPa | Concrete Rectangular | 375 | 375 | 1406.3 | 3225 | 0.45 | 1109.52 | G300E | 4534350 | 35.58 | G300E | 0 | 0
164 | Story3 | C35 | 32 MPa RC Column (37.5 cm x 37.5 cm) | Column | 32MPa | Concrete Rectangular | 375 | 375 | 1406.3 | 3225 | 0.45 | 1109.52 | G300E | 4534350 | 35.58 | G300E | 0 | 0
165 | Story3 | C36 | 32 MPa RC Column (37.5 cm x 37.5 cm) | Column | 32MPa | Concrete Rectangular | 375 | 375 | 1406.3 | 3225 | 0.45 | 1109.52 | G300E | 4534350 | 35.58 | G300E | 0 | 0
166 | Story3 | C4 | 32 MPa RC Column (37.5 cm x 37.5 cm) | Column | 32MPa | Concrete Rectangular | 375 | 375 | 1406.3 | 3225 | 0.45 | 1109.52 | G300E | 4534350 | 35.58 | G300E | 0 | 0
167 | Story3 | C5 | 32 MPa RC Column (37.5 cm x 37.5 cm) | Column | 32MPa | Concrete Rectangular | 375 | 375 | 1406.3 | 3225 | 0.45 | 1109.52 | G300E | 4534350 | 35.58 | G300E | 0 | 0
168 | Story3 | C6 | 32 MPa RC Column (37.5 cm x 37.5 cm) | Column | 32MPa | Concrete Rectangular | 375 | 375 | 1406.3 | 3225 | 0.45 | 1109.52 | G300E | 4534350 | 35.58 | G300E | 0 | 0
169 | Story3 | C7 | 32 MPa RC Column (37.5 cm x 37.5 cm) | Column | 32MPa | Concrete Rectangular | 375 | 375 | 1406.3 | 3225 | 0.45 | 1109.52 | G300E | 4534350 | 35.58 | G300E | 0 | 0
170 | Story3 | C8 | 32 MPa RC Column (37.5 cm x 37.5 cm) | Column | 32MPa | Concrete Rectangular | 375 | 375 | 1406.3 | 3225 | 0.45 | 1109.52 | G300E | 30715975 | 241.01 | G300E | 0 | 0
171 | Story3 | C9 | 32 MPa RC Column (37.5 cm x 37.5 cm) | Column | 32MPa | Concrete Rectangular | 375 | 375 | 1406.3 | 3225 | 0.45 | 1109.52 | G300E | 16221750 | 127.28 | G300E | 0 | 0
172 | Story4 | C1 | 32 MPa RC Column (37.5 cm x 37.5 cm) | Column | 32MPa | Concrete Rectangular | 375 | 375 | 1406.3 | 3225 | 0.45 | 1109.52 | G300E | 4534350 | 35.58 | G300E | 0 | 0
173 | Story4 | C10 | 32 MPa RC Column (37.5 cm x 37.5 cm) | Column | 32MPa | Concrete Rectangular | 375 | 375 | 1406.3 | 3225 | 0.45 | 1109.52 | G300E | 7809875 | 61.28 | G300E | 0 | 0
174 | Story4 | C11 | 32 MPa RC Column (37.5 cm x 37.5 cm) | Column | 32MPa | Concrete Rectangular | 375 | 375 | 1406.3 | 3225 | 0.45 | 1109.52 | G300E | 21622550 | 169.66 | G300E | 0 | 0
175 | Story4 | C12 | 32 MPa RC Column (37.5 cm x 37.5 cm) | Column | 32MPa | Concrete Rectangular | 375 | 375 | 1406.3 | 3225 | 0.45 | 1109.52 | G300E | 4534350 | 35.58 | G300E | 0 | 0
176 | Story4 | C13 | 32 MPa RC Column (37.5 cm x 37.5 cm) | Column | 32MPa | Concrete Rectangular | 375 | 375 | 1406.3 | 3225 | 0.45 | 1109.52 | G300E | 4534350 | 35.58 | G300E | 0 | 0
177 | Story4 | C14 | 32 MPa RC Column (37.5 cm x 37.5 cm) | Column | 32MPa | Concrete Rectangular | 375 | 375 | 1406.3 | 3225 | 0.45 | 1109.52 | G300E | 24571275 | 192.8 | G300E | 0 | 0
178 | Story4 | C17 | 32 MPa RC Column (37.5 cm x 37.5 cm) | Column | 32MPa | Concrete Rectangular | 375 | 375 | 1406.3 | 3225 | 0.45 | 1109.52 | G300E | 24575575 | 192.83 | G300E | 0 | 0
179 | Story4 | C18 | 32 MPa RC Column (37.5 cm x 37.5 cm) | Column | 32MPa | Concrete Rectangular | 375 | 375 | 1406.3 | 3225 | 0.45 | 1109.52 | G300E | 4534350 | 35.58 | G300E | 0 | 0
180 | Story4 | C19 | 32 MPa RC Column (37.5 cm x 37.5 cm) | Column | 32MPa | Concrete Rectangular | 375 | 375 | 1406.3 | 3225 | 0.45 | 1109.52 | G300E | 4534350 | 35.58 | G300E | 0 | 0
181 | Story4 | C2 | 32 MPa RC Column (37.5 cm x 37.5 cm) | Column | 32MPa | Concrete Rectangular | 375 | 375 | 1406.3 | 3225 | 0.45 | 1109.52 | G300E | 4534350 | 35.58 | G300E | 0 | 0
182 | Story4 | C20 | 32 MPa RC Column (37.5 cm x 37.5 cm) | Column | 32MPa | Concrete Rectangular | 375 | 375 | 1406.3 | 3225 | 0.45 | 1109.52 | G300E | 24580950 | 192.87 | G300E | 0 | 0
183 | Story4 | C23 | 32 MPa RC Column (37.5 cm x 37.5 cm) | Column | 32MPa | Concrete Rectangular | 375 | 375 | 1406.3 | 3225 | 0.45 | 1109.52 | G300E | 24580950 | 192.87 | G300E | 0 | 0
184 | Story4 | C24 | 32 MPa RC Column (37.5 cm x 37.5 cm) | Column | 32MPa | Concrete Rectangular | 375 | 375 | 1406.3 | 3225 | 0.45 | 1109.52 | G300E | 4534350 | 35.58 | G300E | 0 | 0
185 | Story4 | C25 | 32 MPa RC Column (37.5 cm x 37.5 cm) | Column | 32MPa | Concrete Rectangular | 375 | 375 | 1406.3 | 3225 | 0.45 | 1109.52 | G300E | 4534350 | 35.58 | G300E | 0 | 0
186 | Story4 | C26 | 32 MPa RC Column (37.5 cm x 37.5 cm) | Column | 32MPa | Concrete Rectangular | 375 | 375 | 1406.3 | 3225 | 0.45 | 1109.52 | G300E | 21629000 | 169.71 | G300E | 0 | 0
187 | Story4 | C27 | 32 MPa RC Column (37.5 cm x 37.5 cm) | Column | 32MPa | Concrete Rectangular | 375 | 375 | 1406.3 | 3225 | 0.45 | 1109.52 | G300E | 7855025 | 61.63 | G300E | 0 | 0
188 | Story4 | C28 | 32 MPa RC Column (37.5 cm x 37.5 cm) | Column | 32MPa | Concrete Rectangular | 375 | 375 | 1406.3 | 3225 | 0.45 | 1109.52 | G300E | 7852875 | 61.62 | G300E | 0 | 0
189 | Story4 | C29 | 32 MPa RC Column (37.5 cm x 37.5 cm) | Column | 32MPa | Concrete Rectangular | 375 | 375 | 1406.3 | 3225 | 0.45 | 1109.52 | G300E | 21627925 | 169.7 | G300E | 0 | 0
190 | Story4 | C3 | 32 MPa RC Column (37.5 cm x 37.5 cm) | Column | 32MPa | Concrete Rectangular | 375 | 375 | 1406.3 | 3225 | 0.45 | 1109.52 | G300E | 4534350 | 35.58 | G300E | 0 | 0
191 | Story4 | C30 | 32 MPa RC Column (37.5 cm x 37.5 cm) | Column | 32MPa | Concrete Rectangular | 375 | 375 | 1406.3 | 3225 | 0.45 | 1109.52 | G300E | 4534350 | 35.58 | G300E | 0 | 0
192 | Story4 | C31 | 32 MPa RC Column (37.5 cm x 37.5 cm) | Column | 32MPa | Concrete Rectangular | 375 | 375 | 1406.3 | 3225 | 0.45 | 1109.52 | G300E | 4534350 | 35.58 | G300E | 0 | 0
193 | Story4 | C32 | 32 MPa RC Column (37.5 cm x 37.5 cm) | Column | 32MPa | Concrete Rectangular | 375 | 375 | 1406.3 | 3225 | 0.45 | 1109.52 | G300E | 4534350 | 35.58 | G300E | 0 | 0
194 | Story4 | C33 | 32 MPa RC Column (37.5 cm x 37.5 cm) | Column | 32MPa | Concrete Rectangular | 375 | 375 | 1406.3 | 3225 | 0.45 | 1109.52 | G300E | 4534350 | 35.58 | G300E | 0 | 0
195 | Story4 | C34 | 32 MPa RC Column (37.5 cm x 37.5 cm) | Column | 32MPa | Concrete Rectangular | 375 | 375 | 1406.3 | 3225 | 0.45 | 1109.52 | G300E | 4534350 | 35.58 | G300E | 0 | 0
196 | Story4 | C35 | 32 MPa RC Column (37.5 cm x 37.5 cm) | Column | 32MPa | Concrete Rectangular | 375 | 375 | 1406.3 | 3225 | 0.45 | 1109.52 | G300E | 4534350 | 35.58 | G300E | 0 | 0
197 | Story4 | C36 | 32 MPa RC Column (37.5 cm x 37.5 cm) | Column | 32MPa | Concrete Rectangular | 375 | 375 | 1406.3 | 3225 | 0.45 | 1109.52 | G300E | 4534350 | 35.58 | G300E | 0 | 0
198 | Story4 | C4 | 32 MPa RC Column (37.5 cm x 37.5 cm) | Column | 32MPa | Concrete Rectangular | 375 | 375 | 1406.3 | 3225 | 0.45 | 1109.52 | G300E | 4534350 | 35.58 | G300E | 0 | 0
199 | Story4 | C5 | 32 MPa RC Column (37.5 cm x 37.5 cm) | Column | 32MPa | Concrete Rectangular | 375 | 375 | 1406.3 | 3225 | 0.45 | 1109.52 | G300E | 4534350 | 35.58 | G300E | 0 | 0
200 | Story4 | C6 | 32 MPa RC Column (37.5 cm x 37.5 cm) | Column | 32MPa | Concrete Rectangular | 375 | 375 | 1406.3 | 3225 | 0.45 | 1109.52 | G300E | 4534350 | 35.58 | G300E | 0 | 0
201 | Story4 | C7 | 32 MPa RC Column (37.5 cm x 37.5 cm) | Column | 32MPa | Concrete Rectangular | 375 | 375 | 1406.3 | 3225 | 0.45 | 1109.52 | G300E | 4534350 | 35.58 | G300E | 0 | 0
202 | Story4 | C8 | 32 MPa RC Column (37.5 cm x 37.5 cm) | Column | 32MPa | Concrete Rectangular | 375 | 375 | 1406.3 | 3225 | 0.45 | 1109.52 | G300E | 21473125 | 168.49 | G300E | 0 | 0
203 | Story4 | C9 | 32 MPa RC Column (37.5 cm x 37.5 cm) | Column | 32MPa | Concrete Rectangular | 375 | 375 | 1406.3 | 3225 | 0.45 | 1109.52 | G300E | 7805575 | 61.25 | G300E | 0 | 0
204 | Story5 | C1 | 32 MPa RC Column (35 cm x 35 cm) | Column | 32MPa | Concrete Rectangular | 350 | 350 | 1225 | 3200 | 0.39 | 959.02 | G300E | 3920000 | 30.76 | G300E | 0 | 0
205 | Story5 | C10 | 32 MPa RC Column (35 cm x 35 cm) | Column | 32MPa | Concrete Rectangular | 350 | 350 | 1225 | 3200 | 0.39 | 959.02 | G300E | 6135466.67 | 48.14 | G300E | 0 | 0
206 | Story5 | C11 | 32 MPa RC Column (35 cm x 35 cm) | Column | 32MPa | Concrete Rectangular | 350 | 350 | 1225 | 3200 | 0.39 | 959.02 | G300E | 19089066.67 | 149.78 | G300E | 0 | 0
207 | Story5 | C12 | 32 MPa RC Column (35 cm x 35 cm) | Column | 32MPa | Concrete Rectangular | 350 | 350 | 1225 | 3200 | 0.39 | 959.02 | G300E | 3920000 | 30.76 | G300E | 0 | 0
208 | Story5 | C13 | 32 MPa RC Column (35 cm x 35 cm) | Column | 32MPa | Concrete Rectangular | 350 | 350 | 1225 | 3200 | 0.39 | 959.02 | G300E | 3920000 | 30.76 | G300E | 0 | 0
209 | Story5 | C14 | 32 MPa RC Column (35 cm x 35 cm) | Column | 32MPa | Concrete Rectangular | 350 | 350 | 1225 | 3200 | 0.39 | 959.02 | G300E | 21468800 | 168.45 | G300E | 0 | 0
210 | Story5 | C17 | 32 MPa RC Column (35 cm x 35 cm) | Column | 32MPa | Concrete Rectangular | 350 | 350 | 1225 | 3200 | 0.39 | 959.02 | G300E | 21476266.67 | 168.51 | G300E | 0 | 0
211 | Story5 | C18 | 32 MPa RC Column (35 cm x 35 cm) | Column | 32MPa | Concrete Rectangular | 350 | 350 | 1225 | 3200 | 0.39 | 959.02 | G300E | 3920000 | 30.76 | G300E | 0 | 0
212 | Story5 | C19 | 32 MPa RC Column (35 cm x 35 cm) | Column | 32MPa | Concrete Rectangular | 350 | 350 | 1225 | 3200 | 0.39 | 959.02 | G300E | 3920000 | 30.76 | G300E | 0 | 0
213 | Story5 | C2 | 32 MPa RC Column (35 cm x 35 cm) | Column | 32MPa | Concrete Rectangular | 350 | 350 | 1225 | 3200 | 0.39 | 959.02 | G300E | 3920000 | 30.76 | G300E | 0 | 0
214 | Story5 | C20 | 32 MPa RC Column (35 cm x 35 cm) | Column | 32MPa | Concrete Rectangular | 350 | 350 | 1225 | 3200 | 0.39 | 959.02 | G300E | 21481600 | 168.55 | G300E | 0 | 0
215 | Story5 | C23 | 32 MPa RC Column (35 cm x 35 cm) | Column | 32MPa | Concrete Rectangular | 350 | 350 | 1225 | 3200 | 0.39 | 959.02 | G300E | 21482666.67 | 168.56 | G300E | 0 | 0
216 | Story5 | C24 | 32 MPa RC Column (35 cm x 35 cm) | Column | 32MPa | Concrete Rectangular | 350 | 350 | 1225 | 3200 | 0.39 | 959.02 | G300E | 3920000 | 30.76 | G300E | 0 | 0
217 | Story5 | C25 | 32 MPa RC Column (35 cm x 35 cm) | Column | 32MPa | Concrete Rectangular | 350 | 350 | 1225 | 3200 | 0.39 | 959.02 | G300E | 3920000 | 30.76 | G300E | 0 | 0
218 | Story5 | C26 | 32 MPa RC Column (35 cm x 35 cm) | Column | 32MPa | Concrete Rectangular | 350 | 350 | 1225 | 3200 | 0.39 | 959.02 | G300E | 19094400 | 149.82 | G300E | 0 | 0
219 | Story5 | C27 | 32 MPa RC Column (35 cm x 35 cm) | Column | 32MPa | Concrete Rectangular | 350 | 350 | 1225 | 3200 | 0.39 | 959.02 | G300E | 6173866.67 | 48.44 | G300E | 0 | 0
220 | Story5 | C28 | 32 MPa RC Column (35 cm x 35 cm) | Column | 32MPa | Concrete Rectangular | 350 | 350 | 1225 | 3200 | 0.39 | 959.02 | G300E | 6170666.67 | 48.42 | G300E | 0 | 0
221 | Story5 | C29 | 32 MPa RC Column (35 cm x 35 cm) | Column | 32MPa | Concrete Rectangular | 350 | 350 | 1225 | 3200 | 0.39 | 959.02 | G300E | 19094400 | 149.82 | G300E | 0 | 0
222 | Story5 | C3 | 32 MPa RC Column (35 cm x 35 cm) | Column | 32MPa | Concrete Rectangular | 350 | 350 | 1225 | 3200 | 0.39 | 959.02 | G300E | 3920000 | 30.76 | G300E | 0 | 0
223 | Story5 | C30 | 32 MPa RC Column (35 cm x 35 cm) | Column | 32MPa | Concrete Rectangular | 350 | 350 | 1225 | 3200 | 0.39 | 959.02 | G300E | 3920000 | 30.76 | G300E | 0 | 0
224 | Story5 | C31 | 32 MPa RC Column (35 cm x 35 cm) | Column | 32MPa | Concrete Rectangular | 350 | 350 | 1225 | 3200 | 0.39 | 959.02 | G300E | 3920000 | 30.76 | G300E | 0 | 0
225 | Story5 | C32 | 32 MPa RC Column (35 cm x 35 cm) | Column | 32MPa | Concrete Rectangular | 350 | 350 | 1225 | 3200 | 0.39 | 959.02 | G300E | 3920000 | 30.76 | G300E | 0 | 0
226 | Story5 | C33 | 32 MPa RC Column (35 cm x 35 cm) | Column | 32MPa | Concrete Rectangular | 350 | 350 | 1225 | 3200 | 0.39 | 959.02 | G300E | 3920000 | 30.76 | G300E | 0 | 0
227 | Story5 | C34 | 32 MPa RC Column (35 cm x 35 cm) | Column | 32MPa | Concrete Rectangular | 350 | 350 | 1225 | 3200 | 0.39 | 959.02 | G300E | 3920000 | 30.76 | G300E | 0 | 0
228 | Story5 | C35 | 32 MPa RC Column (35 cm x 35 cm) | Column | 32MPa | Concrete Rectangular | 350 | 350 | 1225 | 3200 | 0.39 | 959.02 | G300E | 3920000 | 30.76 | G300E | 0 | 0
229 | Story5 | C36 | 32 MPa RC Column (35 cm x 35 cm) | Column | 32MPa | Concrete Rectangular | 350 | 350 | 1225 | 3200 | 0.39 | 959.02 | G300E | 3920000 | 30.76 | G300E | 0 | 0
230 | Story5 | C4 | 32 MPa RC Column (35 cm x 35 cm) | Column | 32MPa | Concrete Rectangular | 350 | 350 | 1225 | 3200 | 0.39 | 959.02 | G300E | 3920000 | 30.76 | G300E | 0 | 0
231 | Story5 | C5 | 32 MPa RC Column (35 cm x 35 cm) | Column | 32MPa | Concrete Rectangular | 350 | 350 | 1225 | 3200 | 0.39 | 959.02 | G300E | 3920000 | 30.76 | G300E | 0 | 0
232 | Story5 | C6 | 32 MPa RC Column (35 cm x 35 cm) | Column | 32MPa | Concrete Rectangular | 350 | 350 | 1225 | 3200 | 0.39 | 959.02 | G300E | 3920000 | 30.76 | G300E | 0 | 0
233 | Story5 | C7 | 32 MPa RC Column (35 cm x 35 cm) | Column | 32MPa | Concrete Rectangular | 350 | 350 | 1225 | 3200 | 0.39 | 959.02 | G300E | 3920000 | 30.76 | G300E | 0 | 0
234 | Story5 | C8 | 32 MPa RC Column (35 cm x 35 cm) | Column | 32MPa | Concrete Rectangular | 350 | 350 | 1225 | 3200 | 0.39 | 959.02 | G300E | 18984533.33 | 148.96 | G300E | 0 | 0
235 | Story5 | C9 | 32 MPa RC Column (35 cm x 35 cm) | Column | 32MPa | Concrete Rectangular | 350 | 350 | 1225 | 3200 | 0.39 | 959.02 | G300E | 6161066.67 | 48.34 | G300E | 0 | 0
236 | Story6 | C1 | 32 MPa RC Column (35 cm x 35 cm) | Column | 32MPa | Concrete Rectangular | 350 | 350 | 1225 | 3200 | 0.39 | 959.02 | G300E | 3920000 | 30.76 | G300E | 0 | 0
237 | Story6 | C10 | 32 MPa RC Column (35 cm x 35 cm) | Column | 32MPa | Concrete Rectangular | 350 | 350 | 1225 | 3200 | 0.39 | 959.02 | G300E | 3920000 | 30.76 | G300E | 0 | 0
238 | Story6 | C11 | 32 MPa RC Column (35 cm x 35 cm) | Column | 32MPa | Concrete Rectangular | 350 | 350 | 1225 | 3200 | 0.39 | 959.02 | G300E | 13532800 | 106.18 | G300E | 0 | 0
239 | Story6 | C12 | 32 MPa RC Column (35 cm x 35 cm) | Column | 32MPa | Concrete Rectangular | 350 | 350 | 1225 | 3200 | 0.39 | 959.02 | G300E | 3920000 | 30.76 | G300E | 0 | 0
240 | Story6 | C13 | 32 MPa RC Column (35 cm x 35 cm) | Column | 32MPa | Concrete Rectangular | 350 | 350 | 1225 | 3200 | 0.39 | 959.02 | G300E | 3920000 | 30.76 | G300E | 0 | 0
241 | Story6 | C14 | 32 MPa RC Column (35 cm x 35 cm) | Column | 32MPa | Concrete Rectangular | 350 | 350 | 1225 | 3200 | 0.39 | 959.02 | G300E | 12241066.67 | 96.05 | G300E | 0 | 0
242 | Story6 | C17 | 32 MPa RC Column (35 cm x 35 cm) | Column | 32MPa | Concrete Rectangular | 350 | 350 | 1225 | 3200 | 0.39 | 959.02 | G300E | 12249600 | 96.11 | G300E | 0 | 0
243 | Story6 | C18 | 32 MPa RC Column (35 cm x 35 cm) | Column | 32MPa | Concrete Rectangular | 350 | 350 | 1225 | 3200 | 0.39 | 959.02 | G300E | 3920000 | 30.76 | G300E | 0 | 0
244 | Story6 | C19 | 32 MPa RC Column (35 cm x 35 cm) | Column | 32MPa | Concrete Rectangular | 350 | 350 | 1225 | 3200 | 0.39 | 959.02 | G300E | 3920000 | 30.76 | G300E | 0 | 0
245 | Story6 | C2 | 32 MPa RC Column (35 cm x 35 cm) | Column | 32MPa | Concrete Rectangular | 350 | 350 | 1225 | 3200 | 0.39 | 959.02 | G300E | 3920000 | 30.76 | G300E | 0 | 0
246 | Story6 | C20 | 32 MPa RC Column (35 cm x 35 cm) | Column | 32MPa | Concrete Rectangular | 350 | 350 | 1225 | 3200 | 0.39 | 959.02 | G300E | 12254933.33 | 96.16 | G300E | 0 | 0
247 | Story6 | C23 | 32 MPa RC Column (35 cm x 35 cm) | Column | 32MPa | Concrete Rectangular | 350 | 350 | 1225 | 3200 | 0.39 | 959.02 | G300E | 12254933.33 | 96.16 | G300E | 0 | 0
248 | Story6 | C24 | 32 MPa RC Column (35 cm x 35 cm) | Column | 32MPa | Concrete Rectangular | 350 | 350 | 1225 | 3200 | 0.39 | 959.02 | G300E | 3920000 | 30.76 | G300E | 0 | 0
249 | Story6 | C25 | 32 MPa RC Column (35 cm x 35 cm) | Column | 32MPa | Concrete Rectangular | 350 | 350 | 1225 | 3200 | 0.39 | 959.02 | G300E | 3920000 | 30.76 | G300E | 0 | 0
250 | Story6 | C26 | 32 MPa RC Column (35 cm x 35 cm) | Column | 32MPa | Concrete Rectangular | 350 | 350 | 1225 | 3200 | 0.39 | 959.02 | G300E | 13515733.33 | 106.05 | G300E | 0 | 0
251 | Story6 | C27 | 32 MPa RC Column (35 cm x 35 cm) | Column | 32MPa | Concrete Rectangular | 350 | 350 | 1225 | 3200 | 0.39 | 959.02 | G300E | 3920000 | 30.76 | G300E | 0 | 0
252 | Story6 | C28 | 32 MPa RC Column (35 cm x 35 cm) | Column | 32MPa | Concrete Rectangular | 350 | 350 | 1225 | 3200 | 0.39 | 959.02 | G300E | 3920000 | 30.76 | G300E | 0 | 0
253 | Story6 | C29 | 32 MPa RC Column (35 cm x 35 cm) | Column | 32MPa | Concrete Rectangular | 350 | 350 | 1225 | 3200 | 0.39 | 959.02 | G300E | 13520000 | 106.08 | G300E | 0 | 0
254 | Story6 | C3 | 32 MPa RC Column (35 cm x 35 cm) | Column | 32MPa | Concrete Rectangular | 350 | 350 | 1225 | 3200 | 0.39 | 959.02 | G300E | 3920000 | 30.76 | G300E | 0 | 0
255 | Story6 | C30 | 32 MPa RC Column (35 cm x 35 cm) | Column | 32MPa | Concrete Rectangular | 350 | 350 | 1225 | 3200 | 0.39 | 959.02 | G300E | 3920000 | 30.76 | G300E | 0 | 0
256 | Story6 | C31 | 32 MPa RC Column (35 cm x 35 cm) | Column | 32MPa | Concrete Rectangular | 350 | 350 | 1225 | 3200 | 0.39 | 959.02 | G300E | 3920000 | 30.76 | G300E | 0 | 0
257 | Story6 | C32 | 32 MPa RC Column (35 cm x 35 cm) | Column | 32MPa | Concrete Rectangular | 350 | 350 | 1225 | 3200 | 0.39 | 959.02 | G300E | 3920000 | 30.76 | G300E | 0 | 0
258 | Story6 | C33 | 32 MPa RC Column (35 cm x 35 cm) | Column | 32MPa | Concrete Rectangular | 350 | 350 | 1225 | 3200 | 0.39 | 959.02 | G300E | 3920000 | 30.76 | G300E | 0 | 0
259 | Story6 | C34 | 32 MPa RC Column (35 cm x 35 cm) | Column | 32MPa | Concrete Rectangular | 350 | 350 | 1225 | 3200 | 0.39 | 959.02 | G300E | 3920000 | 30.76 | G300E | 0 | 0
260 | Story6 | C35 | 32 MPa RC Column (35 cm x 35 cm) | Column | 32MPa | Concrete Rectangular | 350 | 350 | 1225 | 3200 | 0.39 | 959.02 | G300E | 3920000 | 30.76 | G300E | 0 | 0
261 | Story6 | C36 | 32 MPa RC Column (35 cm x 35 cm) | Column | 32MPa | Concrete Rectangular | 350 | 350 | 1225 | 3200 | 0.39 | 959.02 | G300E | 3920000 | 30.76 | G300E | 0 | 0
262 | Story6 | C4 | 32 MPa RC Column (35 cm x 35 cm) | Column | 32MPa | Concrete Rectangular | 350 | 350 | 1225 | 3200 | 0.39 | 959.02 | G300E | 3920000 | 30.76 | G300E | 0 | 0
263 | Story6 | C5 | 32 MPa RC Column (35 cm x 35 cm) | Column | 32MPa | Concrete Rectangular | 350 | 350 | 1225 | 3200 | 0.39 | 959.02 | G300E | 3920000 | 30.76 | G300E | 0 | 0
264 | Story6 | C6 | 32 MPa RC Column (35 cm x 35 cm) | Column | 32MPa | Concrete Rectangular | 350 | 350 | 1225 | 3200 | 0.39 | 959.02 | G300E | 3920000 | 30.76 | G300E | 0 | 0
265 | Story6 | C7 | 32 MPa RC Column (35 cm x 35 cm) | Column | 32MPa | Concrete Rectangular | 350 | 350 | 1225 | 3200 | 0.39 | 959.02 | G300E | 3920000 | 30.76 | G300E | 0 | 0
266 | Story6 | C8 | 32 MPa RC Column (35 cm x 35 cm) | Column | 32MPa | Concrete Rectangular | 350 | 350 | 1225 | 3200 | 0.39 | 959.02 | G300E | 13194666.67 | 103.53 | G300E | 0 | 0
267 | Story6 | C9 | 32 MPa RC Column (35 cm x 35 cm) | Column | 32MPa | Concrete Rectangular | 350 | 350 | 1225 | 3200 | 0.39 | 959.02 | G300E | 3920000 | 30.76 | G300E | 0 | 0
268 | Story6 | D1 | 32 MPa RC Column (77.5 cm x 77.5 cm) | Column | 32MPa | Concrete Rectangular | 775 | 775 | 6006.3 | 27658.6 | 16.61 | 40642.07 | G300E | 953824107.62 | 7484.06 | G300E | 0 | 0
269 | Story6 | D10 | 32 MPa RC Column (75 cm x 75 cm) | Column | 32MPa | Concrete Rectangular | 750 | 750 | 5625 | 27658.6 | 15.56 | 38062.29 | G300E | 1015983353.8 | 7971.78 | G300E | 0 | 0
270 | Story6 | D11 | 32 MPa RC Column (80 cm x 80 cm) | Column | 32MPa | Concrete Rectangular | 800 | 800 | 6400 | 31890.4 | 20.41 | 49932.37 | G300E | 1462672330.24 | 11476.67 | G300E | 0 | 0
271 | Story6 | D12 | 32 MPa RC Column (77.5 cm x 77.5 cm) | Column | 32MPa | Concrete Rectangular | 775 | 775 | 6006.3 | 27658.6 | 16.61 | 40642.07 | G300E | 953812006.99 | 7483.96 | G300E | 0 | 0
272 | Story6 | D2 | 32 MPa RC Column (80 cm x 80 cm) | Column | 32MPa | Concrete Rectangular | 800 | 800 | 6400 | 31890.4 | 20.41 | 49932.37 | G300E | 1462482582.36 | 11475.18 | G300E | 0 | 0
273 | Story6 | D3 | 32 MPa RC Column (75 cm x 75 cm) | Column | 32MPa | Concrete Rectangular | 750 | 750 | 5625 | 27658.6 | 15.56 | 38062.29 | G300E | 1016201165.28 | 7973.49 | G300E | 0 | 0
274 | Story6 | D4 | 32 MPa RC Column (75 cm x 75 cm) | Column | 32MPa | Concrete Rectangular | 750 | 750 | 5625 | 27658.6 | 15.56 | 38062.29 | G300E | 1016303156.36 | 7974.29 | G300E | 0 | 0
275 | Story6 | D5 | 32 MPa RC Column (77.5 cm x 77.5 cm) | Column | 32MPa | Concrete Rectangular | 775 | 775 | 6006.3 | 27658.6 | 16.61 | 40642.07 | G300E | 953896711.45 | 7484.63 | G300E | 0 | 0
276 | Story6 | D6 | 32 MPa RC Column (80 cm x 80 cm) | Column | 32MPa | Concrete Rectangular | 800 | 800 | 6400 | 31890.4 | 20.41 | 49932.37 | G300E | 1462744083.64 | 11477.23 | G300E | 0 | 0
277 | Story6 | D7 | 32 MPa RC Column (80 cm x 80 cm) | Column | 32MPa | Concrete Rectangular | 800 | 800 | 6400 | 31890.4 | 20.41 | 49932.37 | G300E | 1462463448.12 | 11475.03 | G300E | 0 | 0
278 | Story6 | D8 | 32 MPa RC Column (77.5 cm x 77.5 cm) | Column | 32MPa | Concrete Rectangular | 775 | 775 | 6006.3 | 27658.6 | 16.61 | 40642.07 | G300E | 953696186.6 | 7483.05 | G300E | 0 | 0
279 | Story6 | D9 | 32 MPa RC Column (75 cm x 75 cm) | Column | 32MPa | Concrete Rectangular | 750 | 750 | 5625 | 27658.6 | 15.56 | 38062.29 | G300E | 1016055957.62 | 7972.35 | G300E | 0 | 0
280 | Story7 | C1 | 32 MPa RC Column (30 cm x 30 cm) | Column | 32MPa | Concrete Rectangular | 300 | 300 | 900 | 3200 | 0.29 | 704.59 | G300E | 2880000 | 22.6 | G300E | 0 | 0
281 | Story7 | C10 | 32 MPa RC Column (30 cm x 30 cm) | Column | 32MPa | Concrete Rectangular | 300 | 300 | 900 | 3200 | 0.29 | 704.59 | G300E | 4933333.33 | 38.71 | G300E | 0 | 0
282 | Story7 | C11 | 32 MPa RC Column (30 cm x 30 cm) | Column | 32MPa | Concrete Rectangular | 300 | 300 | 900 | 3200 | 0.29 | 704.59 | G300E | 15950933.33 | 125.16 | G300E | 0 | 0
283 | Story7 | C12 | 32 MPa RC Column (30 cm x 30 cm) | Column | 32MPa | Concrete Rectangular | 300 | 300 | 900 | 3200 | 0.29 | 704.59 | G300E | 2880000 | 22.6 | G300E | 0 | 0
284 | Story7 | C13 | 32 MPa RC Column (30 cm x 30 cm) | Column | 32MPa | Concrete Rectangular | 300 | 300 | 900 | 3200 | 0.29 | 704.59 | G300E | 2880000 | 22.6 | G300E | 0 | 0
285 | Story7 | C14 | 32 MPa RC Column (30 cm x 30 cm) | Column | 32MPa | Concrete Rectangular | 300 | 300 | 900 | 3200 | 0.29 | 704.59 | G300E | 14922666.67 | 117.09 | G300E | 0 | 0
286 | Story7 | C17 | 32 MPa RC Column (30 cm x 30 cm) | Column | 32MPa | Concrete Rectangular | 300 | 300 | 900 | 3200 | 0.29 | 704.59 | G300E | 14926933.33 | 117.12 | G300E | 0 | 0
287 | Story7 | C18 | 32 MPa RC Column (30 cm x 30 cm) | Column | 32MPa | Concrete Rectangular | 300 | 300 | 900 | 3200 | 0.29 | 704.59 | G300E | 2880000 | 22.6 | G300E | 0 | 0
288 | Story7 | C19 | 32 MPa RC Column (30 cm x 30 cm) | Column | 32MPa | Concrete Rectangular | 300 | 300 | 900 | 3200 | 0.29 | 704.59 | G300E | 2880000 | 22.6 | G300E | 0 | 0
289 | Story7 | C2 | 32 MPa RC Column (30 cm x 30 cm) | Column | 32MPa | Concrete Rectangular | 300 | 300 | 900 | 3200 | 0.29 | 704.59 | G300E | 2880000 | 22.6 | G300E | 0 | 0
290 | Story7 | C20 | 32 MPa RC Column (30 cm x 30 cm) | Column | 32MPa | Concrete Rectangular | 300 | 300 | 900 | 3200 | 0.29 | 704.59 | G300E | 14932266.67 | 117.16 | G300E | 0 | 0
291 | Story7 | C23 | 32 MPa RC Column (30 cm x 30 cm) | Column | 32MPa | Concrete Rectangular | 300 | 300 | 900 | 3200 | 0.29 | 704.59 | G300E | 14930133.33 | 117.15 | G300E | 0 | 0
292 | Story7 | C24 | 32 MPa RC Column (30 cm x 30 cm) | Column | 32MPa | Concrete Rectangular | 300 | 300 | 900 | 3200 | 0.29 | 704.59 | G300E | 2880000 | 22.6 | G300E | 0 | 0
293 | Story7 | C25 | 32 MPa RC Column (30 cm x 30 cm) | Column | 32MPa | Concrete Rectangular | 300 | 300 | 900 | 3200 | 0.29 | 704.59 | G300E | 2880000 | 22.6 | G300E | 0 | 0
294 | Story7 | C26 | 32 MPa RC Column (30 cm x 30 cm) | Column | 32MPa | Concrete Rectangular | 300 | 300 | 900 | 3200 | 0.29 | 704.59 | G300E | 15938133.33 | 125.06 | G300E | 0 | 0
295 | Story7 | C27 | 32 MPa RC Column (30 cm x 30 cm) | Column | 32MPa | Concrete Rectangular | 300 | 300 | 900 | 3200 | 0.29 | 704.59 | G300E | 4945066.67 | 38.8 | G300E | 0 | 0
296 | Story7 | C28 | 32 MPa RC Column (30 cm x 30 cm) | Column | 32MPa | Concrete Rectangular | 300 | 300 | 900 | 3200 | 0.29 | 704.59 | G300E | 4944000 | 38.79 | G300E | 0 | 0
297 | Story7 | C29 | 32 MPa RC Column (30 cm x 30 cm) | Column | 32MPa | Concrete Rectangular | 300 | 300 | 900 | 3200 | 0.29 | 704.59 | G300E | 15941333.33 | 125.08 | G300E | 0 | 0
298 | Story7 | C3 | 32 MPa RC Column (30 cm x 30 cm) | Column | 32MPa | Concrete Rectangular | 300 | 300 | 900 | 3200 | 0.29 | 704.59 | G300E | 2880000 | 22.6 | G300E | 0 | 0
299 | Story7 | C30 | 32 MPa RC Column (30 cm x 30 cm) | Column | 32MPa | Concrete Rectangular | 300 | 300 | 900 | 3200 | 0.29 | 704.59 | G300E | 2880000 | 22.6 | G300E | 0 | 0
300 | Story7 | C31 | 32 MPa RC Column (30 cm x 30 cm) | Column | 32MPa | Concrete Rectangular | 300 | 300 | 900 | 3200 | 0.29 | 704.59 | G300E | 2880000 | 22.6 | G300E | 0 | 0
301 | Story7 | C32 | 32 MPa RC Column (30 cm x 30 cm) | Column | 32MPa | Concrete Rectangular | 300 | 300 | 900 | 3200 | 0.29 | 704.59 | G300E | 2880000 | 22.6 | G300E | 0 | 0
302 | Story7 | C33 | 32 MPa RC Column (30 cm x 30 cm) | Column | 32MPa | Concrete Rectangular | 300 | 300 | 900 | 3200 | 0.29 | 704.59 | G300E | 2880000 | 22.6 | G300E | 0 | 0
303 | Story7 | C34 | 32 MPa RC Column (30 cm x 30 cm) | Column | 32MPa | Concrete Rectangular | 300 | 300 | 900 | 3200 | 0.29 | 704.59 | G300E | 2880000 | 22.6 | G300E | 0 | 0
304 | Story7 | C35 | 32 MPa RC Column (30 cm x 30 cm) | Column | 32MPa | Concrete Rectangular | 300 | 300 | 900 | 3200 | 0.29 | 704.59 | G300E | 2880000 | 22.6 | G300E | 0 | 0
305 | Story7 | C36 | 32 MPa RC Column (30 cm x 30 cm) | Column | 32MPa | Concrete Rectangular | 300 | 300 | 900 | 3200 | 0.29 | 704.59 | G300E | 2880000 | 22.6 | G300E | 0 | 0
306 | Story7 | C4 | 32 MPa RC Column (30 cm x 30 cm) | Column | 32MPa | Concrete Rectangular | 300 | 300 | 900 | 3200 | 0.29 | 704.59 | G300E | 2880000 | 22.6 | G300E | 0 | 0
307 | Story7 | C5 | 32 MPa RC Column (30 cm x 30 cm) | Column | 32MPa | Concrete Rectangular | 300 | 300 | 900 | 3200 | 0.29 | 704.59 | G300E | 2880000 | 22.6 | G300E | 0 | 0
308 | Story7 | C6 | 32 MPa RC Column (30 cm x 30 cm) | Column | 32MPa | Concrete Rectangular | 300 | 300 | 900 | 3200 | 0.29 | 704.59 | G300E | 2880000 | 22.6 | G300E | 0 | 0
309 | Story7 | C7 | 32 MPa RC Column (30 cm x 30 cm) | Column | 32MPa | Concrete Rectangular | 300 | 300 | 900 | 3200 | 0.29 | 704.59 | G300E | 2880000 | 22.6 | G300E | 0 | 0
310 | Story7 | C8 | 32 MPa RC Column (30 cm x 30 cm) | Column | 32MPa | Concrete Rectangular | 300 | 300 | 900 | 3200 | 0.29 | 704.59 | G300E | 15651200 | 122.81 | G300E | 0 | 0
311 | Story7 | C9 | 32 MPa RC Column (30 cm x 30 cm) | Column | 32MPa | Concrete Rectangular | 300 | 300 | 900 | 3200 | 0.29 | 704.59 | G300E | 4919466.67 | 38.6 | G300E | 0 | 0
312 | Story8 | C1 | 32 MPa RC Column (30 cm x 30 cm) | Column | 32MPa | Concrete Rectangular | 300 | 300 | 900 | 3200 | 0.29 | 704.59 | G300E | 2880000 | 22.6 | G300E | 0 | 0
313 | Story8 | C10 | 32 MPa RC Column (30 cm x 30 cm) | Column | 32MPa | Concrete Rectangular | 300 | 300 | 900 | 3200 | 0.29 | 704.59 | G300E | 2880000 | 22.6 | G300E | 0 | 0
314 | Story8 | C11 | 32 MPa RC Column (30 cm x 30 cm) | Column | 32MPa | Concrete Rectangular | 300 | 300 | 900 | 3200 | 0.29 | 704.59 | G300E | 7783466.67 | 61.07 | G300E | 0 | 0
315 | Story8 | C12 | 32 MPa RC Column (30 cm x 30 cm) | Column | 32MPa | Concrete Rectangular | 300 | 300 | 900 | 3200 | 0.29 | 704.59 | G300E | 2880000 | 22.6 | G300E | 0 | 0
316 | Story8 | C13 | 32 MPa RC Column (30 cm x 30 cm) | Column | 32MPa | Concrete Rectangular | 300 | 300 | 900 | 3200 | 0.29 | 704.59 | G300E | 2880000 | 22.6 | G300E | 0 | 0
317 | Story8 | C14 | 32 MPa RC Column (30 cm x 30 cm) | Column | 32MPa | Concrete Rectangular | 300 | 300 | 900 | 3200 | 0.29 | 704.59 | G300E | 6954666.67 | 54.57 | G300E | 0 | 0
318 | Story8 | C17 | 32 MPa RC Column (30 cm x 30 cm) | Column | 32MPa | Concrete Rectangular | 300 | 300 | 900 | 3200 | 0.29 | 704.59 | G300E | 6954666.67 | 54.57 | G300E | 0 | 0
319 | Story8 | C18 | 32 MPa RC Column (30 cm x 30 cm) | Column | 32MPa | Concrete Rectangular | 300 | 300 | 900 | 3200 | 0.29 | 704.59 | G300E | 2880000 | 22.6 | G300E | 0 | 0
320 | Story8 | C19 | 32 MPa RC Column (30 cm x 30 cm) | Column | 32MPa | Concrete Rectangular | 300 | 300 | 900 | 3200 | 0.29 | 704.59 | G300E | 2880000 | 22.6 | G300E | 0 | 0
321 | Story8 | C2 | 32 MPa RC Column (30 cm x 30 cm) | Column | 32MPa | Concrete Rectangular | 300 | 300 | 900 | 3200 | 0.29 | 704.59 | G300E | 2880000 | 22.6 | G300E | 0 | 0
322 | Story8 | C20 | 32 MPa RC Column (30 cm x 30 cm) | Column | 32MPa | Concrete Rectangular | 300 | 300 | 900 | 3200 | 0.29 | 704.59 | G300E | 6956800 | 54.59 | G300E | 0 | 0
323 | Story8 | C23 | 32 MPa RC Column (30 cm x 30 cm) | Column | 32MPa | Concrete Rectangular | 300 | 300 | 900 | 3200 | 0.29 | 704.59 | G300E | 6956800 | 54.59 | G300E | 0 | 0
324 | Story8 | C24 | 32 MPa RC Column (30 cm x 30 cm) | Column | 32MPa | Concrete Rectangular | 300 | 300 | 900 | 3200 | 0.29 | 704.59 | G300E | 2880000 | 22.6 | G300E | 0 | 0
325 | Story8 | C25 | 32 MPa RC Column (30 cm x 30 cm) | Column | 32MPa | Concrete Rectangular | 300 | 300 | 900 | 3200 | 0.29 | 704.59 | G300E | 2880000 | 22.6 | G300E | 0 | 0
326 | Story8 | C26 | 32 MPa RC Column (30 cm x 30 cm) | Column | 32MPa | Concrete Rectangular | 300 | 300 | 900 | 3200 | 0.29 | 704.59 | G300E | 7797333.33 | 61.18 | G300E | 0 | 0
327 | Story8 | C27 | 32 MPa RC Column (30 cm x 30 cm) | Column | 32MPa | Concrete Rectangular | 300 | 300 | 900 | 3200 | 0.29 | 704.59 | G300E | 2880000 | 22.6 | G300E | 0 | 0
328 | Story8 | C28 | 32 MPa RC Column (30 cm x 30 cm) | Column | 32MPa | Concrete Rectangular | 300 | 300 | 900 | 3200 | 0.29 | 704.59 | G300E | 2880000 | 22.6 | G300E | 0 | 0
329 | Story8 | C29 | 32 MPa RC Column (30 cm x 30 cm) | Column | 32MPa | Concrete Rectangular | 300 | 300 | 900 | 3200 | 0.29 | 704.59 | G300E | 7797333.33 | 61.18 | G300E | 0 | 0
330 | Story8 | C3 | 32 MPa RC Column (30 cm x 30 cm) | Column | 32MPa | Concrete Rectangular | 300 | 300 | 900 | 3200 | 0.29 | 704.59 | G300E | 2880000 | 22.6 | G300E | 0 | 0
331 | Story8 | C30 | 32 MPa RC Column (30 cm x 30 cm) | Column | 32MPa | Concrete Rectangular | 300 | 300 | 900 | 3200 | 0.29 | 704.59 | G300E | 2880000 | 22.6 | G300E | 0 | 0
332 | Story8 | C31 | 32 MPa RC Column (30 cm x 30 cm) | Column | 32MPa | Concrete Rectangular | 300 | 300 | 900 | 3200 | 0.29 | 704.59 | G300E | 2880000 | 22.6 | G300E | 0 | 0
333 | Story8 | C32 | 32 MPa RC Column (30 cm x 30 cm) | Column | 32MPa | Concrete Rectangular | 300 | 300 | 900 | 3200 | 0.29 | 704.59 | G300E | 2880000 | 22.6 | G300E | 0 | 0
334 | Story8 | C33 | 32 MPa RC Column (30 cm x 30 cm) | Column | 32MPa | Concrete Rectangular | 300 | 300 | 900 | 3200 | 0.29 | 704.59 | G300E | 2880000 | 22.6 | G300E | 0 | 0
335 | Story8 | C34 | 32 MPa RC Column (30 cm x 30 cm) | Column | 32MPa | Concrete Rectangular | 300 | 300 | 900 | 3200 | 0.29 | 704.59 | G300E | 2880000 | 22.6 | G300E | 0 | 0
336 | Story8 | C35 | 32 MPa RC Column (30 cm x 30 cm) | Column | 32MPa | Concrete Rectangular | 300 | 300 | 900 | 3200 | 0.29 | 704.59 | G300E | 2880000 | 22.6 | G300E | 0 | 0
337 | Story8 | C36 | 32 MPa RC Column (30 cm x 30 cm) | Column | 32MPa | Concrete Rectangular | 300 | 300 | 900 | 3200 | 0.29 | 704.59 | G300E | 2880000 | 22.6 | G300E | 0 | 0
338 | Story8 | C4 | 32 MPa RC Column (30 cm x 30 cm) | Column | 32MPa | Concrete Rectangular | 300 | 300 | 900 | 3200 | 0.29 | 704.59 | G300E | 2880000 | 22.6 | G300E | 0 | 0
339 | Story8 | C5 | 32 MPa RC Column (30 cm x 30 cm) | Column | 32MPa | Concrete Rectangular | 300 | 300 | 900 | 3200 | 0.29 | 704.59 | G300E | 2880000 | 22.6 | G300E | 0 | 0
340 | Story8 | C6 | 32 MPa RC Column (30 cm x 30 cm) | Column | 32MPa | Concrete Rectangular | 300 | 300 | 900 | 3200 | 0.29 | 704.59 | G300E | 2880000 | 22.6 | G300E | 0 | 0
341 | Story8 | C7 | 32 MPa RC Column (30 cm x 30 cm) | Column | 32MPa | Concrete Rectangular | 300 | 300 | 900 | 3200 | 0.29 | 704.59 | G300E | 2880000 | 22.6 | G300E | 0 | 0
342 | Story8 | C8 | 32 MPa RC Column (30 cm x 30 cm) | Column | 32MPa | Concrete Rectangular | 300 | 300 | 900 | 3200 | 0.29 | 704.59 | G300E | 7637333.33 | 59.93 | G300E | 0 | 0
343 | Story8 | C9 | 32 MPa RC Column (30 cm x 30 cm) | Column | 32MPa | Concrete Rectangular | 300 | 300 | 900 | 3200 | 0.29 | 704.59 | G300E | 2880000 | 22.6 | G300E | 0 | 0
344 | Story9 | C1 | 32 MPa RC Column (25 cm x 25 cm) | Column | 32MPa | Concrete Rectangular | 250 | 250 | 625 | 3200 | 0.2 | 489.3 | G300E | 5576533.33 | 43.76 | G300E | 0 | 0
345 | Story9 | C10 | 32 MPa RC Column (25 cm x 25 cm) | Column | 32MPa | Concrete Rectangular | 250 | 250 | 625 | 3200 | 0.2 | 489.3 | G300E | 6092800 | 47.81 | G300E | 0 | 0
346 | Story9 | C11 | 32 MPa RC Column (25 cm x 25 cm) | Column | 32MPa | Concrete Rectangular | 250 | 250 | 625 | 3200 | 0.2 | 489.3 | G300E | 11911466.67 | 93.46 | G300E | 0 | 0
347 | Story9 | C12 | 32 MPa RC Column (25 cm x 25 cm) | Column | 32MPa | Concrete Rectangular | 250 | 250 | 625 | 3200 | 0.2 | 489.3 | G300E | 9489066.67 | 74.45 | G300E | 0 | 0
348 | Story9 | C13 | 32 MPa RC Column (25 cm x 25 cm) | Column | 32MPa | Concrete Rectangular | 250 | 250 | 625 | 3200 | 0.2 | 489.3 | G300E | 2000000 | 15.69 | G300E | 0 | 0
349 | Story9 | C14 | 32 MPa RC Column (25 cm x 25 cm) | Column | 32MPa | Concrete Rectangular | 250 | 250 | 625 | 3200 | 0.2 | 489.3 | G300E | 12001066.67 | 94.16 | G300E | 0 | 0
350 | Story9 | C17 | 32 MPa RC Column (25 cm x 25 cm) | Column | 32MPa | Concrete Rectangular | 250 | 250 | 625 | 3200 | 0.2 | 489.3 | G300E | 11996800 | 94.13 | G300E | 0 | 0
351 | Story9 | C18 | 32 MPa RC Column (25 cm x 25 cm) | Column | 32MPa | Concrete Rectangular | 250 | 250 | 625 | 3200 | 0.2 | 489.3 | G300E | 2000000 | 15.69 | G300E | 0 | 0
352 | Story9 | C19 | 32 MPa RC Column (25 cm x 25 cm) | Column | 32MPa | Concrete Rectangular | 250 | 250 | 625 | 3200 | 0.2 | 489.3 | G300E | 2000000 | 15.69 | G300E | 0 | 0
353 | Story9 | C2 | 32 MPa RC Column (25 cm x 25 cm) | Column | 32MPa | Concrete Rectangular | 250 | 250 | 625 | 3200 | 0.2 | 489.3 | G300E | 2000000 | 15.69 | G300E | 0 | 0
354 | Story9 | C20 | 32 MPa RC Column (25 cm x 25 cm) | Column | 32MPa | Concrete Rectangular | 250 | 250 | 625 | 3200 | 0.2 | 489.3 | G300E | 12000000 | 94.16 | G300E | 0 | 0
355 | Story9 | C23 | 32 MPa RC Column (25 cm x 25 cm) | Column | 32MPa | Concrete Rectangular | 250 | 250 | 625 | 3200 | 0.2 | 489.3 | G300E | 11996800 | 94.13 | G300E | 0 | 0
356 | Story9 | C24 | 32 MPa RC Column (25 cm x 25 cm) | Column | 32MPa | Concrete Rectangular | 250 | 250 | 625 | 3200 | 0.2 | 489.3 | G300E | 2000000 | 15.69 | G300E | 0 | 0
357 | Story9 | C25 | 32 MPa RC Column (25 cm x 25 cm) | Column | 32MPa | Concrete Rectangular | 250 | 250 | 625 | 3200 | 0.2 | 489.3 | G300E | 9489066.67 | 74.45 | G300E | 0 | 0
358 | Story9 | C26 | 32 MPa RC Column (25 cm x 25 cm) | Column | 32MPa | Concrete Rectangular | 250 | 250 | 625 | 3200 | 0.2 | 489.3 | G300E | 11915733.33 | 93.5 | G300E | 0 | 0
359 | Story9 | C27 | 32 MPa RC Column (25 cm x 25 cm) | Column | 32MPa | Concrete Rectangular | 250 | 250 | 625 | 3200 | 0.2 | 489.3 | G300E | 6098133.33 | 47.85 | G300E | 0 | 0
360 | Story9 | C28 | 32 MPa RC Column (25 cm x 25 cm) | Column | 32MPa | Concrete Rectangular | 250 | 250 | 625 | 3200 | 0.2 | 489.3 | G300E | 6098133.33 | 47.85 | G300E | 0 | 0
361 | Story9 | C29 | 32 MPa RC Column (25 cm x 25 cm) | Column | 32MPa | Concrete Rectangular | 250 | 250 | 625 | 3200 | 0.2 | 489.3 | G300E | 11915733.33 | 93.5 | G300E | 0 | 0
362 | Story9 | C3 | 32 MPa RC Column (25 cm x 25 cm) | Column | 32MPa | Concrete Rectangular | 250 | 250 | 625 | 3200 | 0.2 | 489.3 | G300E | 6090666.67 | 47.79 | G300E | 0 | 0
363 | Story9 | C30 | 32 MPa RC Column (25 cm x 25 cm) | Column | 32MPa | Concrete Rectangular | 250 | 250 | 625 | 3200 | 0.2 | 489.3 | G300E | 9489066.67 | 74.45 | G300E | 0 | 0
364 | Story9 | C31 | 32 MPa RC Column (25 cm x 25 cm) | Column | 32MPa | Concrete Rectangular | 250 | 250 | 625 | 3200 | 0.2 | 489.3 | G300E | 5561600 | 43.64 | G300E | 0 | 0
365 | Story9 | C32 | 32 MPa RC Column (25 cm x 25 cm) | Column | 32MPa | Concrete Rectangular | 250 | 250 | 625 | 3200 | 0.2 | 489.3 | G300E | 2000000 | 15.69 | G300E | 0 | 0
366 | Story9 | C33 | 32 MPa RC Column (25 cm x 25 cm) | Column | 32MPa | Concrete Rectangular | 250 | 250 | 625 | 3200 | 0.2 | 489.3 | G300E | 6493866.67 | 50.95 | G300E | 0 | 0
367 | Story9 | C34 | 32 MPa RC Column (25 cm x 25 cm) | Column | 32MPa | Concrete Rectangular | 250 | 250 | 625 | 3200 | 0.2 | 489.3 | G300E | 6493866.67 | 50.95 | G300E | 0 | 0
368 | Story9 | C35 | 32 MPa RC Column (25 cm x 25 cm) | Column | 32MPa | Concrete Rectangular | 250 | 250 | 625 | 3200 | 0.2 | 489.3 | G300E | 2000000 | 15.69 | G300E | 0 | 0
369 | Story9 | C36 | 32 MPa RC Column (25 cm x 25 cm) | Column | 32MPa | Concrete Rectangular | 250 | 250 | 625 | 3200 | 0.2 | 489.3 | G300E | 5562666.67 | 43.65 | G300E | 0 | 0
370 | Story9 | C4 | 32 MPa RC Column (25 cm x 25 cm) | Column | 32MPa | Concrete Rectangular | 250 | 250 | 625 | 3200 | 0.2 | 489.3 | G300E | 6476800 | 50.82 | G300E | 0 | 0
371 | Story9 | C5 | 32 MPa RC Column (25 cm x 25 cm) | Column | 32MPa | Concrete Rectangular | 250 | 250 | 625 | 3200 | 0.2 | 489.3 | G300E | 2000000 | 15.69 | G300E | 0 | 0
372 | Story9 | C6 | 32 MPa RC Column (25 cm x 25 cm) | Column | 32MPa | Concrete Rectangular | 250 | 250 | 625 | 3200 | 0.2 | 489.3 | G300E | 5561600 | 43.64 | G300E | 0 | 0
373 | Story9 | C7 | 32 MPa RC Column (25 cm x 25 cm) | Column | 32MPa | Concrete Rectangular | 250 | 250 | 625 | 3200 | 0.2 | 489.3 | G300E | 9502933.33 | 74.56 | G300E | 0 | 0
374 | Story9 | C8 | 32 MPa RC Column (25 cm x 25 cm) | Column | 32MPa | Concrete Rectangular | 250 | 250 | 625 | 3200 | 0.2 | 489.3 | G300E | 11899733.33 | 93.37 | G300E | 0 | 0
375 | Story9 | C9 | 32 MPa RC Column (25 cm x 25 cm) | Column | 32MPa | Concrete Rectangular | 250 | 250 | 625 | 3200 | 0.2 | 489.3 | G300E | 6002133.33 | 47.09 | G300E | 0 | 0

## Walls
| Story | Label | Section | Structural_Element_Type | Material | Width_(mm) | Depth_(mm) | Area_(cm^2) | Length_(mm) | Volume_(m^3) | Mass_(kg) | Long._Rebar_Material | Long._Rebar_Volume_(mm^3) | Long._Rebar_Mass_(kg) | Tran._Rebar_Material | Tran._Rebar_Volume_(mm^3) | Tran._Rebar_Mass_(kg)
0 | Story1 | P1 | RC Wall - 150 mm | Wall | 32MPa | 7200 | 150 | 10800 | 3500 | 3.78 | 9247.71 | G300E | 9450000 | 74.15 | G300E | 9450000 | 74.15
1 | Story1 | P2 | RC Wall - 150 mm | Wall | 32MPa | 7200 | 150 | 10800 | 3500 | 3.78 | 9247.71 | G300E | 9450000 | 74.15 | G300E | 9450000 | 74.15
2 | Story1 | P3 | RC Wall - 150 mm | Wall | 32MPa | 4800 | 150 | 7200 | 3500 | 2.52 | 6165.14 | G300E | 6300000 | 49.43 | G300E | 6300000 | 49.43
3 | Story1 | P4 | RC Wall - 150 mm | Wall | 32MPa | 4800 | 150 | 7200 | 3500 | 2.52 | 6165.14 | G300E | 6300000 | 49.43 | G300E | 6300000 | 49.43
4 | Story10 | P1 | RC Wall - 150 mm | Wall | 32MPa | 7200 | 150 | 10800 | 3500 | 3.78 | 9247.71 | G300E | 9450000 | 74.15 | G300E | 9450000 | 74.15
5 | Story10 | P2 | RC Wall - 150 mm | Wall | 32MPa | 7200 | 150 | 10800 | 3500 | 3.78 | 9247.71 | G300E | 9450000 | 74.15 | G300E | 9450000 | 74.15
6 | Story10 | P3 | RC Wall - 150 mm | Wall | 32MPa | 4800 | 150 | 7200 | 3500 | 2.52 | 6165.14 | G300E | 6300000 | 49.43 | G300E | 6300000 | 49.43
7 | Story10 | P4 | RC Wall - 150 mm | Wall | 32MPa | 4800 | 150 | 7200 | 3500 | 2.52 | 6165.14 | G300E | 6300000 | 49.43 | G300E | 6300000 | 49.43
8 | Story11 | P1 | RC Wall - 150 mm | Wall | 32MPa | 7200 | 150 | 10800 | 3500 | 3.78 | 9247.71 | G300E | 9450000 | 74.15 | G300E | 9450000 | 74.15
9 | Story11 | P2 | RC Wall - 150 mm | Wall | 32MPa | 7200 | 150 | 10800 | 3500 | 3.78 | 9247.71 | G300E | 9450000 | 74.15 | G300E | 9450000 | 74.15
10 | Story11 | P3 | RC Wall - 150 mm | Wall | 32MPa | 4800 | 150 | 7200 | 3500 | 2.52 | 6165.14 | G300E | 6300000 | 49.43 | G300E | 6300000 | 49.43
11 | Story11 | P4 | RC Wall - 150 mm | Wall | 32MPa | 4800 | 150 | 7200 | 3500 | 2.52 | 6165.14 | G300E | 6300000 | 49.43 | G300E | 6300000 | 49.43
12 | Story2 | P1 | RC Wall - 150 mm | Wall | 32MPa | 7200 | 150 | 10800 | 3500 | 3.78 | 9247.71 | G300E | 9450000 | 74.15 | G300E | 9450000 | 74.15
13 | Story2 | P2 | RC Wall - 150 mm | Wall | 32MPa | 7200 | 150 | 10800 | 3500 | 3.78 | 9247.71 | G300E | 9450000 | 74.15 | G300E | 9450000 | 74.15
14 | Story2 | P3 | RC Wall - 150 mm | Wall | 32MPa | 4800 | 150 | 7200 | 3500 | 2.52 | 6165.14 | G300E | 6300000 | 49.43 | G300E | 6300000 | 49.43
15 | Story2 | P4 | RC Wall - 150 mm | Wall | 32MPa | 4800 | 150 | 7200 | 3500 | 2.52 | 6165.14 | G300E | 6300000 | 49.43 | G300E | 6300000 | 49.43
16 | Story3 | P1 | RC Wall - 150 mm | Wall | 32MPa | 7200 | 150 | 10800 | 3500 | 3.78 | 9247.71 | G300E | 9450000 | 74.15 | G300E | 9450000 | 74.15
17 | Story3 | P2 | RC Wall - 150 mm | Wall | 32MPa | 7200 | 150 | 10800 | 3500 | 3.78 | 9247.71 | G300E | 9450000 | 74.15 | G300E | 9450000 | 74.15
18 | Story3 | P3 | RC Wall - 150 mm | Wall | 32MPa | 4800 | 150 | 7200 | 3500 | 2.52 | 6165.14 | G300E | 6300000 | 49.43 | G300E | 6300000 | 49.43
19 | Story3 | P4 | RC Wall - 150 mm | Wall | 32MPa | 4800 | 150 | 7200 | 3500 | 2.52 | 6165.14 | G300E | 6300000 | 49.43 | G300E | 6300000 | 49.43
20 | Story4 | P1 | RC Wall - 150 mm | Wall | 32MPa | 7200 | 150 | 10800 | 3500 | 3.78 | 9247.71 | G300E | 9450000 | 74.15 | G300E | 9450000 | 74.15
21 | Story4 | P2 | RC Wall - 150 mm | Wall | 32MPa | 7200 | 150 | 10800 | 3500 | 3.78 | 9247.71 | G300E | 9450000 | 74.15 | G300E | 9450000 | 74.15
22 | Story4 | P3 | RC Wall - 150 mm | Wall | 32MPa | 4800 | 150 | 7200 | 3500 | 2.52 | 6165.14 | G300E | 6300000 | 49.43 | G300E | 6300000 | 49.43
23 | Story4 | P4 | RC Wall - 150 mm | Wall | 32MPa | 4800 | 150 | 7200 | 3500 | 2.52 | 6165.14 | G300E | 6300000 | 49.43 | G300E | 6300000 | 49.43
24 | Story5 | P1 | RC Wall - 150 mm | Wall | 32MPa | 7200 | 150 | 10800 | 3500 | 3.78 | 9247.71 | G300E | 9450000 | 74.15 | G300E | 9450000 | 74.15
25 | Story5 | P2 | RC Wall - 150 mm | Wall | 32MPa | 7200 | 150 | 10800 | 3500 | 3.78 | 9247.71 | G300E | 9450000 | 74.15 | G300E | 9450000 | 74.15
26 | Story5 | P3 | RC Wall - 150 mm | Wall | 32MPa | 4800 | 150 | 7200 | 3500 | 2.52 | 6165.14 | G300E | 6300000 | 49.43 | G300E | 6300000 | 49.43
27 | Story5 | P4 | RC Wall - 150 mm | Wall | 32MPa | 4800 | 150 | 7200 | 3500 | 2.52 | 6165.14 | G300E | 6300000 | 49.43 | G300E | 6300000 | 49.43
28 | Story6 | P1 | RC Wall - 150 mm | Wall | 32MPa | 7200 | 150 | 10800 | 3500 | 3.78 | 9247.71 | G300E | 9450000 | 74.15 | G300E | 9450000 | 74.15
29 | Story6 | P2 | RC Wall - 150 mm | Wall | 32MPa | 7200 | 150 | 10800 | 3500 | 3.78 | 9247.71 | G300E | 9450000 | 74.15 | G300E | 9450000 | 74.15
30 | Story6 | P3 | RC Wall - 150 mm | Wall | 32MPa | 4800 | 150 | 7200 | 3500 | 2.52 | 6165.14 | G300E | 6300000 | 49.43 | G300E | 6300000 | 49.43
31 | Story6 | P4 | RC Wall - 150 mm | Wall | 32MPa | 4800 | 150 | 7200 | 3500 | 2.52 | 6165.14 | G300E | 6300000 | 49.43 | G300E | 6300000 | 49.43
32 | Story7 | P1 | RC Wall - 150 mm | Wall | 32MPa | 7200 | 150 | 10800 | 3500 | 3.78 | 9247.71 | G300E | 9450000 | 74.15 | G300E | 9450000 | 74.15
33 | Story7 | P2 | RC Wall - 150 mm | Wall | 32MPa | 7200 | 150 | 10800 | 3500 | 3.78 | 9247.71 | G300E | 9450000 | 74.15 | G300E | 9450000 | 74.15
34 | Story7 | P3 | RC Wall - 150 mm | Wall | 32MPa | 4800 | 150 | 7200 | 3500 | 2.52 | 6165.14 | G300E | 6300000 | 49.43 | G300E | 6300000 | 49.43
35 | Story7 | P4 | RC Wall - 150 mm | Wall | 32MPa | 4800 | 150 | 7200 | 3500 | 2.52 | 6165.14 | G300E | 6300000 | 49.43 | G300E | 6300000 | 49.43
36 | Story8 | P1 | RC Wall - 150 mm | Wall | 32MPa | 7200 | 150 | 10800 | 3500 | 3.78 | 9247.71 | G300E | 9450000 | 74.15 | G300E | 9450000 | 74.15
37 | Story8 | P2 | RC Wall - 150 mm | Wall | 32MPa | 7200 | 150 | 10800 | 3500 | 3.78 | 9247.71 | G300E | 9450000 | 74.15 | G300E | 9450000 | 74.15
38 | Story8 | P3 | RC Wall - 150 mm | Wall | 32MPa | 4800 | 150 | 7200 | 3500 | 2.52 | 6165.14 | G300E | 6300000 | 49.43 | G300E | 6300000 | 49.43
39 | Story8 | P4 | RC Wall - 150 mm | Wall | 32MPa | 4800 | 150 | 7200 | 3500 | 2.52 | 6165.14 | G300E | 6300000 | 49.43 | G300E | 6300000 | 49.43
40 | Story9 | P1 | RC Wall - 150 mm | Wall | 32MPa | 7200 | 150 | 10800 | 3500 | 3.78 | 9247.71 | G300E | 9450000 | 74.15 | G300E | 9450000 | 74.15
41 | Story9 | P2 | RC Wall - 150 mm | Wall | 32MPa | 7200 | 150 | 10800 | 3500 | 3.78 | 9247.71 | G300E | 9450000 | 74.15 | G300E | 9450000 | 74.15
42 | Story9 | P3 | RC Wall - 150 mm | Wall | 32MPa | 4800 | 150 | 7200 | 3500 | 2.52 | 6165.14 | G300E | 6300000 | 49.43 | G300E | 6300000 | 49.43
43 | Story9 | P4 | RC Wall - 150 mm | Wall | 32MPa | 4800 | 150 | 7200 | 3500 | 2.52 | 6165.14 | G300E | 6300000 | 49.43 | G300E | 6300000 | 49.43

## Slabs
| Story | Label | Section | Structural_Element_Type | Material | Length_(mm) | Width_(mm) | Depth_(mm) | Area_(cm^2) | Volume_(m^3) | Mass_(kg) | Long._Rebar_Material | Long._Rebar_Volume_(mm^3) | Long._Rebar_Mass_(kg) | Tran._Rebar_Material | Tran._Rebar_Volume_(mm^3) | Tran._Rebar_Mass_(kg)
0 | Story1 | F1 | Slab1 | Slab | 32MPa | 24000 | 36000 | 170 | 40800 | 146.88 | 359339.45 | G300E | 1097463926.27 | 8611.11 | G300E | 0 | 0
1 | Story10 | F1 | Slab1 | Slab | 32MPa | 24000 | 36000 | 170 | 40800 | 146.88 | 359339.45 | G300E | 1153862949.31 | 9053.64 | G300E | 0 | 0
2 | Story11 | F1 | Slab1 | Slab | 32MPa | 24000 | 36000 | 170 | 40800 | 146.88 | 359339.45 | G300E | 2418178912.44 | 18973.93 | G300E | 0 | 0
3 | Story2 | F1 | Slab1 | Slab | 32MPa | 24000 | 36000 | 170 | 40800 | 146.88 | 359339.45 | G300E | 1097368903.23 | 8610.36 | G300E | 0 | 0
4 | Story3 | F1 | Slab1 | Slab | 32MPa | 24000 | 36000 | 170 | 40800 | 146.88 | 359339.45 | G300E | 1121462138.25 | 8799.41 | G300E | 0 | 0
5 | Story4 | F1 | Slab1 | Slab | 32MPa | 24000 | 36000 | 170 | 40800 | 146.88 | 359339.45 | G300E | 1123517419.35 | 8815.53 | G300E | 0 | 0
6 | Story5 | F1 | Slab1 | Slab | 32MPa | 24000 | 36000 | 170 | 40800 | 146.88 | 359339.45 | G300E | 1114961179.72 | 8748.4 | G300E | 0 | 0
7 | Story6 | F1 | Slab1 | Slab | 32MPa | 24000 | 36000 | 170 | 40800 | 146.88 | 359339.45 | G300E | 1121383391.71 | 8798.79 | G300E | 0 | 0
8 | Story7 | F1 | Slab1 | Slab | 32MPa | 24000 | 36000 | 170 | 40800 | 146.88 | 359339.45 | G300E | 1129089161.29 | 8859.25 | G300E | 0 | 0
9 | Story8 | F1 | Slab1 | Slab | 32MPa | 24000 | 36000 | 170 | 40800 | 146.88 | 359339.45 | G300E | 1161417511.52 | 9112.91 | G300E | 0 | 0
10 | Story9 | F1 | Slab1 | Slab | 32MPa | 24000 | 36000 | 170 | 40800 | 146.88 | 359339.45 | G300E | 1170828331.8 | 9186.75 | G300E | 0 | 0

## Materials by Element Type
Material | Structural_Element_Type | Width_(mm) | Depth_(mm) | Area_(cm^2) | Length_(mm) | Volume_(m^3) | Mass_(kg)
32MPa | Beam | 154000 | 187600 | 469000 | 3594600 | 275.68 | 669992.32
| Column | 135000 | 135000 | 532758.4 | 1798079.6 | 487.56 | 1193872.16
| Slab | 396000 | 1870 | 448800 | 264000 | 1615.68 | 3952733.95
| Wall | 264000 | 6600 | 396000 | 154000 | 138.6 | 339082.7
G300E | Beam_Long_Rebar | 0 | 0 | 0 | 0 | 1.1734 | 9207.24
| Beam_Tran_Rebar | 0 | 0 | 0 | 0 | 0.61962 | 4861.42
| Column_Long_Rebar | 0 | 0 | 0 | 0 | 21.6632 | 169977.59
| Column_Tran_Rebar | 0 | 0 | 0 | 0 | 0.00037547 | 2.96
| Slab_Long_Rebar | 0 | 0 | 0 | 0 | 13.7095 | 107570.08
| Slab_Tran_Rebar | 0 | 0 | 0 | 0 | 0 | 0
| Wall_Long_Rebar | 0 | 0 | 0 | 0 | 0.3465 | 2718.76
| Wall_Tran_Rebar | 0 | 0 | 0 | 0 | 0.3465 | 2718.76

## Total Embodied Flows
| Embodied_Energy_(MJ) | Embodied_Water_(L) | Embodied_GHG_(kgCO2e)
Total | 16353498.695 | 23984952.683 | 1671107.621

## Total Embodied Flows per NFA
| Embodied_Energy_(MJ) | Embodied_Water_(L) | Embodied_GHG_(kgCO2e)
Total/NFA | 1792.3921 | 2628.8221 | 183.1584

## Embodied Flows By Element Type
Structural_Element_Type | Embodied_Energy_(MJ) | Embodied_Water_(L) | Embodied_GHG_(kgCO2e)
Beam | 1246200.67 | 1808665.638 | 144227.066
Column | 6484419.625 | 9626646.365 | 559784.115
Slab | 8044592.56 | 11712778.544 | 898020.048
Wall | 578285.84 | 836862.136 | 69076.392