## Index
Data Item Description | Worksheet Hyperlink
Beams | Click here to access worksheet
Columns | Click here to access worksheet
Walls | Click here to access worksheet
Slabs | Click here to access worksheet
Materials by Element Type | Click here to access worksheet
Total Embodied Flows | Click here to access worksheet
Total Embodied Flows per NFA | Click here to access worksheet
Embodied Flows By Element Type | Click here to access worksheet
© James Helal 2021

## Beams
| Story | Label | Section | Structural_Element_Type | Material | Cross_Section_Type | Width_(mm) | Depth_(mm) | Area_(cm^2) | Length_(mm) | Volume_(m^3) | Mass_(kg) | Long._Rebar_Material | Long._Rebar_Volume_(mm^3) | Long._Rebar_Mass_(kg) | Tran._Rebar_Material | Tran._Rebar_Volume_(mm^3) | Tran._Rebar_Mass_(kg)
0 | Story1 | B1 | 40 MPa RC Beam (25 cm x 25 cm) | Beam | 40MPa | Concrete Rectangular | 250 | 250 | 625 | 4587.5 | 0.29 | 701.45 | G300E | 1286507.03 | 10.09 | G300E | 475092.97 | 3.73
1 | Story1 | B10 | 40 MPa RC Beam (25 cm x 25 cm) | Beam | 40MPa | Concrete Rectangular | 250 | 250 | 625 | 6987.5 | 0.44 | 1068.43 | G300E | 1801028.12 | 14.13 | G300E | 875160.36 | 6.87
2 | Story1 | B11 | 40 MPa RC Beam (25 cm x 25 cm) | Beam | 40MPa | Concrete Rectangular | 250 | 250 | 625 | 4587.5 | 0.29 | 701.45 | G300E | 1286507.03 | 10.09 | G300E | 475092.97 | 3.73
3 | Story1 | B12 | 40 MPa RC Beam (25 cm x 25 cm) | Beam | 40MPa | Concrete Rectangular | 250 | 250 | 625 | 4587.5 | 0.29 | 701.45 | G300E | 1052503.57 | 8.26 | G300E | 697955.36 | 5.48
4 | Story1 | B13 | 40 MPa RC Beam (25 cm x 25 cm) | Beam | 40MPa | Concrete Rectangular | 250 | 250 | 625 | 6987.5 | 0.44 | 1068.43 | G300E | 2562189.2 | 20.1 | G300E | 634592.05 | 4.98
5 | Story1 | B14 | 40 MPa RC Beam (25 cm x 25 cm) | Beam | 40MPa | Concrete Rectangular | 250 | 250 | 625 | 4587.5 | 0.29 | 701.45 | G300E | 1613161.61 | 12.66 | G300E | 0 | 0
6 | Story1 | B15 | 40 MPa RC Beam (25 cm x 25 cm) | Beam | 40MPa | Concrete Rectangular | 250 | 250 | 625 | 6987.5 | 0.44 | 1068.43 | G300E | 2696222.16 | 21.16 | G300E | 46319.18 | 0.36
7 | Story1 | B16 | 40 MPa RC Beam (25 cm x 25 cm) | Beam | 40MPa | Concrete Rectangular | 250 | 250 | 625 | 4800 | 0.3 | 733.94 | G300E | 1400640 | 10.99 | G300E | 639360 | 5.02
8 | Story1 | B17 | 40 MPa RC Beam (25 cm x 25 cm) | Beam | 40MPa | Concrete Rectangular | 250 | 250 | 625 | 6987.5 | 0.44 | 1068.43 | G300E | 2264267.61 | 17.77 | G300E | 0 | 0
9 | Story1 | B18 | 40 MPa RC Beam (25 cm x 25 cm) | Beam | 40MPa | Concrete Rectangular | 250 | 250 | 625 | 4800 | 0.3 | 733.94 | G300E | 1486400 | 11.66 | G300E | 745920 | 5.85
10 | Story1 | B19 | 40 MPa RC Beam (25 cm x 25 cm) | Beam | 40MPa | Concrete Rectangular | 250 | 250 | 625 | 6987.5 | 0.44 | 1068.43 | G300E | 2689552.27 | 21.1 | G300E | 23159.59 | 0.18
11 | Story1 | B2 | 40 MPa RC Beam (25 cm x 25 cm) | Beam | 40MPa | Concrete Rectangular | 250 | 250 | 625 | 6987.5 | 0.44 | 1068.43 | G300E | 1801610.42 | 14.14 | G300E | 755814.58 | 5.93
12 | Story1 | B20 | 40 MPa RC Beam (25 cm x 25 cm) | Beam | 40MPa | Concrete Rectangular | 250 | 250 | 625 | 4587.5 | 0.29 | 701.45 | G300E | 1612506.25 | 12.65 | G300E | 0 | 0
13 | Story1 | B21 | 40 MPa RC Beam (25 cm x 25 cm) | Beam | 40MPa | Concrete Rectangular | 250 | 250 | 625 | 6987.5 | 0.44 | 1068.43 | G300E | 2562824.43 | 20.11 | G300E | 634592.05 | 4.98
14 | Story1 | B22 | 40 MPa RC Beam (25 cm x 25 cm) | Beam | 40MPa | Concrete Rectangular | 250 | 250 | 625 | 4587.5 | 0.29 | 701.45 | G300E | 1052831.25 | 8.26 | G300E | 697955.36 | 5.48
15 | Story1 | B23 | 40 MPa RC Beam (25 cm x 25 cm) | Beam | 40MPa | Concrete Rectangular | 250 | 250 | 625 | 4587.5 | 0.29 | 701.45 | G300E | 1034153.57 | 8.11 | G300E | 705819.64 | 5.54
16 | Story1 | B24 | 40 MPa RC Beam (25 cm x 25 cm) | Beam | 40MPa | Concrete Rectangular | 250 | 250 | 625 | 6987.5 | 0.44 | 1068.43 | G300E | 3169466.48 | 24.87 | G300E | 69478.78 | 0.55
17 | Story1 | B25 | 40 MPa RC Beam (25 cm x 25 cm) | Beam | 40MPa | Concrete Rectangular | 250 | 250 | 625 | 4587.5 | 0.29 | 701.45 | G300E | 1564337.5 | 12.27 | G300E | 436467.86 | 3.42
18 | Story1 | B26 | 40 MPa RC Beam (25 cm x 25 cm) | Beam | 40MPa | Concrete Rectangular | 250 | 250 | 625 | 7200 | 0.45 | 1100.92 | G300E | 2911304.35 | 22.84 | G300E | 416973.91 | 3.27
19 | Story1 | B3 | 40 MPa RC Beam (25 cm x 25 cm) | Beam | 40MPa | Concrete Rectangular | 250 | 250 | 625 | 4587.5 | 0.29 | 701.45 | G300E | 1553196.43 | 12.19 | G300E | 654701.79 | 5.14
20 | Story1 | B30 | 40 MPa RC Beam (25 cm x 25 cm) | Beam | 40MPa | Concrete Rectangular | 250 | 250 | 625 | 6987.5 | 0.44 | 1068.43 | G300E | 2817785.33 | 22.11 | G300E | 404667.39 | 3.18
21 | Story1 | B31 | 40 MPa RC Beam (25 cm x 25 cm) | Beam | 40MPa | Concrete Rectangular | 250 | 250 | 625 | 4587.5 | 0.29 | 701.45 | G300E | 1564337.5 | 12.27 | G300E | 436467.86 | 3.42
22 | Story1 | B32 | 40 MPa RC Beam (25 cm x 25 cm) | Beam | 40MPa | Concrete Rectangular | 250 | 250 | 625 | 6987.5 | 0.44 | 1068.43 | G300E | 3169466.48 | 24.87 | G300E | 69478.78 | 0.55
23 | Story1 | B33 | 40 MPa RC Beam (25 cm x 25 cm) | Beam | 40MPa | Concrete Rectangular | 250 | 250 | 625 | 4587.5 | 0.29 | 701.45 | G300E | 1034153.57 | 8.11 | G300E | 705819.64 | 5.54
24 | Story1 | B34 | 40 MPa RC Beam (25 cm x 25 cm) | Beam | 40MPa | Concrete Rectangular | 250 | 250 | 625 | 4587.5 | 0.29 | 701.45 | G300E | 1052831.25 | 8.26 | G300E | 697955.36 | 5.48
25 | Story1 | B35 | 40 MPa RC Beam (25 cm x 25 cm) | Beam | 40MPa | Concrete Rectangular | 250 | 250 | 625 | 6987.5 | 0.44 | 1068.43 | G300E | 3169466.48 | 24.87 | G300E | 69478.78 | 0.55
26 | Story1 | B36 | 40 MPa RC Beam (25 cm x 25 cm) | Beam | 40MPa | Concrete Rectangular | 250 | 250 | 625 | 4587.5 | 0.29 | 701.45 | G300E | 1612833.93 | 12.65 | G300E | 0 | 0
27 | Story1 | B37 | 40 MPa RC Beam (25 cm x 25 cm) | Beam | 40MPa | Concrete Rectangular | 250 | 250 | 625 | 7200 | 0.45 | 1100.92 | G300E | 2904417.39 | 22.79 | G300E | 416973.91 | 3.27
28 | Story1 | B38 | 40 MPa RC Beam (25 cm x 25 cm) | Beam | 40MPa | Concrete Rectangular | 250 | 250 | 625 | 4587.5 | 0.29 | 701.45 | G300E | 1420595.83 | 11.15 | G300E | 712897.5 | 5.59
29 | Story1 | B4 | 40 MPa RC Beam (25 cm x 25 cm) | Beam | 40MPa | Concrete Rectangular | 250 | 250 | 625 | 6987.5 | 0.44 | 1068.43 | G300E | 2790632.81 | 21.9 | G300E | 775612.5 | 6.09
30 | Story1 | B40 | 40 MPa RC Beam (25 cm x 25 cm) | Beam | 40MPa | Concrete Rectangular | 250 | 250 | 625 | 4587.5 | 0.29 | 701.45 | G300E | 1421513.33 | 11.15 | G300E | 712897.5 | 5.59
31 | Story1 | B41 | 40 MPa RC Beam (25 cm x 25 cm) | Beam | 40MPa | Concrete Rectangular | 250 | 250 | 625 | 6987.5 | 0.44 | 1068.43 | G300E | 2819000.54 | 22.12 | G300E | 404667.39 | 3.18
32 | Story1 | B42 | 40 MPa RC Beam (25 cm x 25 cm) | Beam | 40MPa | Concrete Rectangular | 250 | 250 | 625 | 4587.5 | 0.29 | 701.45 | G300E | 1612833.93 | 12.65 | G300E | 0 | 0
33 | Story1 | B43 | 40 MPa RC Beam (25 cm x 25 cm) | Beam | 40MPa | Concrete Rectangular | 250 | 250 | 625 | 6987.5 | 0.44 | 1068.43 | G300E | 3169466.48 | 24.87 | G300E | 69478.78 | 0.55
34 | Story1 | B44 | 40 MPa RC Beam (25 cm x 25 cm) | Beam | 40MPa | Concrete Rectangular | 250 | 250 | 625 | 4587.5 | 0.29 | 701.45 | G300E | 1052831.25 | 8.26 | G300E | 697955.36 | 5.48
35 | Story1 | B45 | 40 MPa RC Beam (25 cm x 25 cm) | Beam | 40MPa | Concrete Rectangular | 250 | 250 | 625 | 4587.5 | 0.29 | 701.45 | G300E | 1286507.03 | 10.09 | G300E | 475092.97 | 3.73
36 | Story1 | B46 | 40 MPa RC Beam (25 cm x 25 cm) | Beam | 40MPa | Concrete Rectangular | 250 | 250 | 625 | 6987.5 | 0.44 | 1068.43 | G300E | 2562824.43 | 20.11 | G300E | 634592.05 | 4.98
37 | Story1 | B47 | 40 MPa RC Beam (25 cm x 25 cm) | Beam | 40MPa | Concrete Rectangular | 250 | 250 | 625 | 4587.5 | 0.29 | 701.45 | G300E | 1544021.43 | 12.11 | G300E | 654701.79 | 5.14
38 | Story1 | B48 | 40 MPa RC Beam (25 cm x 25 cm) | Beam | 40MPa | Concrete Rectangular | 250 | 250 | 625 | 6987.5 | 0.44 | 1068.43 | G300E | 2689552.27 | 21.1 | G300E | 23159.59 | 0.18
39 | Story1 | B49 | 40 MPa RC Beam (25 cm x 25 cm) | Beam | 40MPa | Concrete Rectangular | 250 | 250 | 625 | 4587.5 | 0.29 | 701.45 | G300E | 1449322.32 | 11.37 | G300E | 436467.86 | 3.42
40 | Story1 | B5 | 40 MPa RC Beam (25 cm x 25 cm) | Beam | 40MPa | Concrete Rectangular | 250 | 250 | 625 | 4587.5 | 0.29 | 701.45 | G300E | 1450960.71 | 11.38 | G300E | 545584.82 | 4.28
41 | Story1 | B50 | 40 MPa RC Beam (25 cm x 25 cm) | Beam | 40MPa | Concrete Rectangular | 250 | 250 | 625 | 6987.5 | 0.44 | 1068.43 | G300E | 2265220.45 | 17.77 | G300E | 0 | 0
42 | Story1 | B51 | 40 MPa RC Beam (25 cm x 25 cm) | Beam | 40MPa | Concrete Rectangular | 250 | 250 | 625 | 4587.5 | 0.29 | 701.45 | G300E | 1449322.32 | 11.37 | G300E | 436467.86 | 3.42
43 | Story1 | B52 | 40 MPa RC Beam (25 cm x 25 cm) | Beam | 40MPa | Concrete Rectangular | 250 | 250 | 625 | 6987.5 | 0.44 | 1068.43 | G300E | 2689234.66 | 21.1 | G300E | 23159.59 | 0.18
44 | Story1 | B53 | 40 MPa RC Beam (25 cm x 25 cm) | Beam | 40MPa | Concrete Rectangular | 250 | 250 | 625 | 4587.5 | 0.29 | 701.45 | G300E | 1544021.43 | 12.11 | G300E | 654701.79 | 5.14
45 | Story1 | B54 | 40 MPa RC Beam (25 cm x 25 cm) | Beam | 40MPa | Concrete Rectangular | 250 | 250 | 625 | 6987.5 | 0.44 | 1068.43 | G300E | 2562824.43 | 20.11 | G300E | 634592.05 | 4.98
46 | Story1 | B55 | 40 MPa RC Beam (25 cm x 25 cm) | Beam | 40MPa | Concrete Rectangular | 250 | 250 | 625 | 4587.5 | 0.29 | 701.45 | G300E | 1286507.03 | 10.09 | G300E | 475092.97 | 3.73
47 | Story1 | B56 | 40 MPa RC Beam (25 cm x 25 cm) | Beam | 40MPa | Concrete Rectangular | 250 | 250 | 625 | 6987.5 | 0.44 | 1068.43 | G300E | 1801319.27 | 14.13 | G300E | 756979.17 | 5.94
48 | Story1 | B57 | 40 MPa RC Beam (25 cm x 25 cm) | Beam | 40MPa | Concrete Rectangular | 250 | 250 | 625 | 6987.5 | 0.44 | 1068.43 | G300E | 2811515.91 | 22.06 | G300E | 846122.73 | 6.64
49 | Story1 | B58 | 40 MPa RC Beam (25 cm x 25 cm) | Beam | 40MPa | Concrete Rectangular | 250 | 250 | 625 | 6987.5 | 0.44 | 1068.43 | G300E | 2373331.25 | 18.62 | G300E | 715950 | 5.62
50 | Story1 | B59 | 40 MPa RC Beam (25 cm x 25 cm) | Beam | 40MPa | Concrete Rectangular | 250 | 250 | 625 | 6987.5 | 0.44 | 1068.43 | G300E | 2811515.91 | 22.06 | G300E | 846122.73 | 6.64
51 | Story1 | B6 | 40 MPa RC Beam (25 cm x 25 cm) | Beam | 40MPa | Concrete Rectangular | 250 | 250 | 625 | 6987.5 | 0.44 | 1068.43 | G300E | 2371450 | 18.61 | G300E | 715950 | 5.62
52 | Story1 | B60 | 40 MPa RC Beam (25 cm x 25 cm) | Beam | 40MPa | Concrete Rectangular | 250 | 250 | 625 | 6987.5 | 0.44 | 1068.43 | G300E | 1801319.27 | 14.13 | G300E | 875160.36 | 6.87
53 | Story1 | B7 | 40 MPa RC Beam (25 cm x 25 cm) | Beam | 40MPa | Concrete Rectangular | 250 | 250 | 625 | 4587.5 | 0.29 | 701.45 | G300E | 1448666.96 | 11.37 | G300E | 436467.86 | 3.42
54 | Story1 | B8 | 40 MPa RC Beam (25 cm x 25 cm) | Beam | 40MPa | Concrete Rectangular | 250 | 250 | 625 | 6987.5 | 0.44 | 1068.43 | G300E | 2812151.14 | 22.07 | G300E | 846122.73 | 6.64
55 | Story1 | B9 | 40 MPa RC Beam (25 cm x 25 cm) | Beam | 40MPa | Concrete Rectangular | 250 | 250 | 625 | 4587.5 | 0.29 | 701.45 | G300E | 1544021.43 | 12.11 | G300E | 654701.79 | 5.14
56 | Story10 | B1 | 40 MPa RC Beam (27.5 cm x 25 cm) | Beam | 40MPa | Concrete Rectangular | 250 | 275 | 687.5 | 4650 | 0.32 | 782.11 | G300E | 1106118.75 | 8.68 | G300E | 1670512.5 | 13.11
57 | Story10 | B10 | 40 MPa RC Beam (27.5 cm x 25 cm) | Beam | 40MPa | Concrete Rectangular | 250 | 275 | 687.5 | 7050 | 0.48 | 1185.78 | G300E | 1780418.75 | 13.97 | G300E | 2386425 | 18.72
58 | Story10 | B11 | 40 MPa RC Beam (27.5 cm x 25 cm) | Beam | 40MPa | Concrete Rectangular | 250 | 275 | 687.5 | 4650 | 0.32 | 782.11 | G300E | 1105828.12 | 8.68 | G300E | 1671675 | 13.12
59 | Story10 | B12 | 40 MPa RC Beam (27.5 cm x 25 cm) | Beam | 40MPa | Concrete Rectangular | 250 | 275 | 687.5 | 4650 | 0.32 | 782.11 | G300E | 1201734.38 | 9.43 | G300E | 1810012.5 | 14.2
60 | Story10 | B13 | 40 MPa RC Beam (27.5 cm x 25 cm) | Beam | 40MPa | Concrete Rectangular | 250 | 275 | 687.5 | 7050 | 0.48 | 1185.78 | G300E | 2967168.75 | 23.28 | G300E | 1318534.4 | 10.35
61 | Story10 | B14 | 40 MPa RC Beam (27.5 cm x 25 cm) | Beam | 40MPa | Concrete Rectangular | 250 | 275 | 687.5 | 4650 | 0.32 | 782.11 | G300E | 1451090.62 | 11.39 | G300E | 411525 | 3.23
62 | Story10 | B15 | 40 MPa RC Beam (27.5 cm x 25 cm) | Beam | 40MPa | Concrete Rectangular | 250 | 275 | 687.5 | 7050 | 0.48 | 1185.78 | G300E | 2034512.5 | 15.96 | G300E | 831900 | 6.53
63 | Story10 | B16 | 40 MPa RC Beam (27.5 cm x 25 cm) | Beam | 40MPa | Concrete Rectangular | 250 | 275 | 687.5 | 4800 | 0.33 | 807.34 | G300E | 1825600 | 14.32 | G300E | 958786.96 | 7.52
64 | Story10 | B17 | 40 MPa RC Beam (27.5 cm x 25 cm) | Beam | 40MPa | Concrete Rectangular | 250 | 275 | 687.5 | 7050 | 0.48 | 1185.78 | G300E | 1927293.75 | 15.12 | G300E | 831900 | 6.53
65 | Story10 | B18 | 40 MPa RC Beam (27.5 cm x 25 cm) | Beam | 40MPa | Concrete Rectangular | 250 | 275 | 687.5 | 4800 | 0.33 | 807.34 | G300E | 1509900 | 11.85 | G300E | 897725.55 | 7.04
66 | Story10 | B19 | 40 MPa RC Beam (27.5 cm x 25 cm) | Beam | 40MPa | Concrete Rectangular | 250 | 275 | 687.5 | 7050 | 0.48 | 1185.78 | G300E | 2347650 | 18.42 | G300E | 519937.5 | 4.08
67 | Story10 | B2 | 40 MPa RC Beam (27.5 cm x 25 cm) | Beam | 40MPa | Concrete Rectangular | 250 | 275 | 687.5 | 7050 | 0.48 | 1185.78 | G300E | 1781887.5 | 13.98 | G300E | 2386425 | 18.72
68 | Story10 | B20 | 40 MPa RC Beam (27.5 cm x 25 cm) | Beam | 40MPa | Concrete Rectangular | 250 | 275 | 687.5 | 4650 | 0.32 | 782.11 | G300E | 1450509.38 | 11.38 | G300E | 411525 | 3.23
69 | Story10 | B21 | 40 MPa RC Beam (27.5 cm x 25 cm) | Beam | 40MPa | Concrete Rectangular | 250 | 275 | 687.5 | 7050 | 0.48 | 1185.78 | G300E | 2966581.25 | 23.28 | G300E | 1318534.4 | 10.35
70 | Story10 | B22 | 40 MPa RC Beam (27.5 cm x 25 cm) | Beam | 40MPa | Concrete Rectangular | 250 | 275 | 687.5 | 4650 | 0.32 | 782.11 | G300E | 1202025 | 9.43 | G300E | 1810012.5 | 14.2
71 | Story10 | B23 | 40 MPa RC Beam (27.5 cm x 25 cm) | Beam | 40MPa | Concrete Rectangular | 250 | 275 | 687.5 | 4650 | 0.32 | 782.11 | G300E | 1208128.12 | 9.48 | G300E | 823050 | 6.46
72 | Story10 | B24 | 40 MPa RC Beam (27.5 cm x 25 cm) | Beam | 40MPa | Concrete Rectangular | 250 | 275 | 687.5 | 7050 | 0.48 | 1185.78 | G300E | 3013875 | 23.65 | G300E | 70684.4 | 0.55
73 | Story10 | B25 | 40 MPa RC Beam (27.5 cm x 25 cm) | Beam | 40MPa | Concrete Rectangular | 250 | 275 | 687.5 | 4650 | 0.32 | 782.11 | G300E | 1329318.75 | 10.43 | G300E | 823050 | 6.46
74 | Story10 | B26 | 40 MPa RC Beam (27.5 cm x 25 cm) | Beam | 40MPa | Concrete Rectangular | 250 | 275 | 687.5 | 7200 | 0.5 | 1211.01 | G300E | 3109200 | 24.4 | G300E | 1086062.77 | 8.52
75 | Story10 | B3 | 40 MPa RC Beam (27.5 cm x 25 cm) | Beam | 40MPa | Concrete Rectangular | 250 | 275 | 687.5 | 4650 | 0.32 | 782.11 | G300E | 1445278.12 | 11.34 | G300E | 823050 | 6.46
76 | Story10 | B30 | 40 MPa RC Beam (27.5 cm x 25 cm) | Beam | 40MPa | Concrete Rectangular | 250 | 275 | 687.5 | 7050 | 0.48 | 1185.78 | G300E | 3035906.25 | 23.82 | G300E | 1063436.47 | 8.34
77 | Story10 | B31 | 40 MPa RC Beam (27.5 cm x 25 cm) | Beam | 40MPa | Concrete Rectangular | 250 | 275 | 687.5 | 4650 | 0.32 | 782.11 | G300E | 1329609.38 | 10.43 | G300E | 823050 | 6.46
78 | Story10 | B32 | 40 MPa RC Beam (27.5 cm x 25 cm) | Beam | 40MPa | Concrete Rectangular | 250 | 275 | 687.5 | 7050 | 0.48 | 1185.78 | G300E | 3014756.25 | 23.65 | G300E | 70684.4 | 0.55
79 | Story10 | B33 | 40 MPa RC Beam (27.5 cm x 25 cm) | Beam | 40MPa | Concrete Rectangular | 250 | 275 | 687.5 | 4650 | 0.32 | 782.11 | G300E | 1208128.12 | 9.48 | G300E | 823050 | 6.46
80 | Story10 | B34 | 40 MPa RC Beam (27.5 cm x 25 cm) | Beam | 40MPa | Concrete Rectangular | 250 | 275 | 687.5 | 4650 | 0.32 | 782.11 | G300E | 1202025 | 9.43 | G300E | 1810012.5 | 14.2
81 | Story10 | B35 | 40 MPa RC Beam (27.5 cm x 25 cm) | Beam | 40MPa | Concrete Rectangular | 250 | 275 | 687.5 | 7050 | 0.48 | 1185.78 | G300E | 3014756.25 | 23.65 | G300E | 70684.4 | 0.55
82 | Story10 | B36 | 40 MPa RC Beam (27.5 cm x 25 cm) | Beam | 40MPa | Concrete Rectangular | 250 | 275 | 687.5 | 4650 | 0.32 | 782.11 | G300E | 1450509.38 | 11.38 | G300E | 411525 | 3.23
83 | Story10 | B37 | 40 MPa RC Beam (27.5 cm x 25 cm) | Beam | 40MPa | Concrete Rectangular | 250 | 275 | 687.5 | 7200 | 0.5 | 1211.01 | G300E | 3104700 | 24.36 | G300E | 1086062.77 | 8.52
84 | Story10 | B38 | 40 MPa RC Beam (27.5 cm x 25 cm) | Beam | 40MPa | Concrete Rectangular | 250 | 275 | 687.5 | 4650 | 0.32 | 782.11 | G300E | 1698703.12 | 13.33 | G300E | 846360.81 | 6.64
85 | Story10 | B4 | 40 MPa RC Beam (27.5 cm x 25 cm) | Beam | 40MPa | Concrete Rectangular | 250 | 275 | 687.5 | 7050 | 0.48 | 1185.78 | G300E | 2793562.5 | 21.92 | G300E | 1631193.75 | 12.8
86 | Story10 | B40 | 40 MPa RC Beam (27.5 cm x 25 cm) | Beam | 40MPa | Concrete Rectangular | 250 | 275 | 687.5 | 4650 | 0.32 | 782.11 | G300E | 1698993.75 | 13.33 | G300E | 846360.81 | 6.64
87 | Story10 | B41 | 40 MPa RC Beam (27.5 cm x 25 cm) | Beam | 40MPa | Concrete Rectangular | 250 | 275 | 687.5 | 7050 | 0.48 | 1185.78 | G300E | 3040018.75 | 23.85 | G300E | 1063436.47 | 8.34
88 | Story10 | B42 | 40 MPa RC Beam (27.5 cm x 25 cm) | Beam | 40MPa | Concrete Rectangular | 250 | 275 | 687.5 | 4650 | 0.32 | 782.11 | G300E | 1450509.38 | 11.38 | G300E | 411525 | 3.23
89 | Story10 | B43 | 40 MPa RC Beam (27.5 cm x 25 cm) | Beam | 40MPa | Concrete Rectangular | 250 | 275 | 687.5 | 7050 | 0.48 | 1185.78 | G300E | 3014756.25 | 23.65 | G300E | 70684.4 | 0.55
90 | Story10 | B44 | 40 MPa RC Beam (27.5 cm x 25 cm) | Beam | 40MPa | Concrete Rectangular | 250 | 275 | 687.5 | 4650 | 0.32 | 782.11 | G300E | 1201734.38 | 9.43 | G300E | 1810012.5 | 14.2
91 | Story10 | B45 | 40 MPa RC Beam (27.5 cm x 25 cm) | Beam | 40MPa | Concrete Rectangular | 250 | 275 | 687.5 | 4650 | 0.32 | 782.11 | G300E | 1105828.12 | 8.68 | G300E | 1671675 | 13.12
92 | Story10 | B46 | 40 MPa RC Beam (27.5 cm x 25 cm) | Beam | 40MPa | Concrete Rectangular | 250 | 275 | 687.5 | 7050 | 0.48 | 1185.78 | G300E | 2966581.25 | 23.28 | G300E | 1318534.4 | 10.35
93 | Story10 | B47 | 40 MPa RC Beam (27.5 cm x 25 cm) | Beam | 40MPa | Concrete Rectangular | 250 | 275 | 687.5 | 4650 | 0.32 | 782.11 | G300E | 1434525 | 11.26 | G300E | 823050 | 6.46
94 | Story10 | B48 | 40 MPa RC Beam (27.5 cm x 25 cm) | Beam | 40MPa | Concrete Rectangular | 250 | 275 | 687.5 | 7050 | 0.48 | 1185.78 | G300E | 2348825 | 18.43 | G300E | 519937.5 | 4.08
95 | Story10 | B49 | 40 MPa RC Beam (27.5 cm x 25 cm) | Beam | 40MPa | Concrete Rectangular | 250 | 275 | 687.5 | 4650 | 0.32 | 782.11 | G300E | 1969275 | 15.45 | G300E | 504768.25 | 3.96
96 | Story10 | B5 | 40 MPa RC Beam (27.5 cm x 25 cm) | Beam | 40MPa | Concrete Rectangular | 250 | 275 | 687.5 | 4650 | 0.32 | 782.11 | G300E | 1973343.75 | 15.48 | G300E | 504768.25 | 3.96
97 | Story10 | B50 | 40 MPa RC Beam (27.5 cm x 25 cm) | Beam | 40MPa | Concrete Rectangular | 250 | 275 | 687.5 | 7050 | 0.48 | 1185.78 | G300E | 1924650 | 15.1 | G300E | 831900 | 6.53
98 | Story10 | B51 | 40 MPa RC Beam (27.5 cm x 25 cm) | Beam | 40MPa | Concrete Rectangular | 250 | 275 | 687.5 | 4650 | 0.32 | 782.11 | G300E | 1969275 | 15.45 | G300E | 504768.25 | 3.96
99 | Story10 | B52 | 40 MPa RC Beam (27.5 cm x 25 cm) | Beam | 40MPa | Concrete Rectangular | 250 | 275 | 687.5 | 7050 | 0.48 | 1185.78 | G300E | 2348825 | 18.43 | G300E | 519937.5 | 4.08
100 | Story10 | B53 | 40 MPa RC Beam (27.5 cm x 25 cm) | Beam | 40MPa | Concrete Rectangular | 250 | 275 | 687.5 | 4650 | 0.32 | 782.11 | G300E | 1434525 | 11.26 | G300E | 823050 | 6.46
101 | Story10 | B54 | 40 MPa RC Beam (27.5 cm x 25 cm) | Beam | 40MPa | Concrete Rectangular | 250 | 275 | 687.5 | 7050 | 0.48 | 1185.78 | G300E | 2966581.25 | 23.28 | G300E | 1318534.4 | 10.35
102 | Story10 | B55 | 40 MPa RC Beam (27.5 cm x 25 cm) | Beam | 40MPa | Concrete Rectangular | 250 | 275 | 687.5 | 4650 | 0.32 | 782.11 | G300E | 1106118.75 | 8.68 | G300E | 1671675 | 13.12
103 | Story10 | B56 | 40 MPa RC Beam (27.5 cm x 25 cm) | Beam | 40MPa | Concrete Rectangular | 250 | 275 | 687.5 | 7050 | 0.48 | 1185.78 | G300E | 1780418.75 | 13.97 | G300E | 2386425 | 18.72
104 | Story10 | B57 | 40 MPa RC Beam (27.5 cm x 25 cm) | Beam | 40MPa | Concrete Rectangular | 250 | 275 | 687.5 | 7050 | 0.48 | 1185.78 | G300E | 2589112.5 | 20.32 | G300E | 1741350 | 13.66
105 | Story10 | B58 | 40 MPa RC Beam (27.5 cm x 25 cm) | Beam | 40MPa | Concrete Rectangular | 250 | 275 | 687.5 | 7050 | 0.48 | 1185.78 | G300E | 2472787.5 | 19.4 | G300E | 1743700 | 13.68
106 | Story10 | B59 | 40 MPa RC Beam (27.5 cm x 25 cm) | Beam | 40MPa | Concrete Rectangular | 250 | 275 | 687.5 | 7050 | 0.48 | 1185.78 | G300E | 2589112.5 | 20.32 | G300E | 1741350 | 13.66
107 | Story10 | B6 | 40 MPa RC Beam (27.5 cm x 25 cm) | Beam | 40MPa | Concrete Rectangular | 250 | 275 | 687.5 | 7050 | 0.48 | 1185.78 | G300E | 2471906.25 | 19.4 | G300E | 1742525 | 13.67
108 | Story10 | B60 | 40 MPa RC Beam (27.5 cm x 25 cm) | Beam | 40MPa | Concrete Rectangular | 250 | 275 | 687.5 | 7050 | 0.48 | 1185.78 | G300E | 1780418.75 | 13.97 | G300E | 2386425 | 18.72
109 | Story10 | B7 | 40 MPa RC Beam (27.5 cm x 25 cm) | Beam | 40MPa | Concrete Rectangular | 250 | 275 | 687.5 | 4650 | 0.32 | 782.11 | G300E | 1967531.25 | 15.44 | G300E | 504768.25 | 3.96
110 | Story10 | B8 | 40 MPa RC Beam (27.5 cm x 25 cm) | Beam | 40MPa | Concrete Rectangular | 250 | 275 | 687.5 | 7050 | 0.48 | 1185.78 | G300E | 2589993.75 | 20.32 | G300E | 1741350 | 13.66
111 | Story10 | B9 | 40 MPa RC Beam (27.5 cm x 25 cm) | Beam | 40MPa | Concrete Rectangular | 250 | 275 | 687.5 | 4650 | 0.32 | 782.11 | G300E | 1434234.38 | 11.25 | G300E | 823050 | 6.46
112 | Story11 | B1 | 40 MPa RC Beam (25 cm x 25 cm) | Beam | 40MPa | Concrete Rectangular | 250 | 250 | 625 | 4650 | 0.29 | 711.01 | G300E | 1200862.5 | 9.42 | G300E | 931162.5 | 7.31
113 | Story11 | B10 | 40 MPa RC Beam (25 cm x 25 cm) | Beam | 40MPa | Concrete Rectangular | 250 | 250 | 625 | 7050 | 0.44 | 1077.98 | G300E | 2856131.25 | 22.41 | G300E | 818045.28 | 6.42
114 | Story11 | B11 | 40 MPa RC Beam (25 cm x 25 cm) | Beam | 40MPa | Concrete Rectangular | 250 | 250 | 625 | 4650 | 0.29 | 711.01 | G300E | 1201153.12 | 9.42 | G300E | 931162.5 | 7.31
115 | Story11 | B12 | 40 MPa RC Beam (25 cm x 25 cm) | Beam | 40MPa | Concrete Rectangular | 250 | 250 | 625 | 4650 | 0.29 | 711.01 | G300E | 1167150 | 9.16 | G300E | 774225 | 6.07
116 | Story11 | B13 | 40 MPa RC Beam (25 cm x 25 cm) | Beam | 40MPa | Concrete Rectangular | 250 | 250 | 625 | 7050 | 0.44 | 1077.98 | G300E | 3076150 | 24.14 | G300E | 748989.8 | 5.88
117 | Story11 | B14 | 40 MPa RC Beam (25 cm x 25 cm) | Beam | 40MPa | Concrete Rectangular | 250 | 250 | 625 | 4650 | 0.29 | 711.01 | G300E | 1627790.62 | 12.77 | G300E | 290334.38 | 2.28
118 | Story11 | B15 | 40 MPa RC Beam (25 cm x 25 cm) | Beam | 40MPa | Concrete Rectangular | 250 | 250 | 625 | 7050 | 0.44 | 1077.98 | G300E | 2636993.75 | 20.69 | G300E | 0 | 0
119 | Story11 | B16 | 40 MPa RC Beam (25 cm x 25 cm) | Beam | 40MPa | Concrete Rectangular | 250 | 250 | 625 | 4800 | 0.3 | 733.94 | G300E | 1812600 | 14.22 | G300E | 456275.25 | 3.58
120 | Story11 | B17 | 40 MPa RC Beam (25 cm x 25 cm) | Beam | 40MPa | Concrete Rectangular | 250 | 250 | 625 | 7050 | 0.44 | 1077.98 | G300E | 2006606.25 | 15.74 | G300E | 0 | 0
121 | Story11 | B18 | 40 MPa RC Beam (25 cm x 25 cm) | Beam | 40MPa | Concrete Rectangular | 250 | 250 | 625 | 4800 | 0.3 | 733.94 | G300E | 1812900 | 14.22 | G300E | 457475.25 | 3.59
122 | Story11 | B19 | 40 MPa RC Beam (25 cm x 25 cm) | Beam | 40MPa | Concrete Rectangular | 250 | 250 | 625 | 7050 | 0.44 | 1077.98 | G300E | 2635818.75 | 20.68 | G300E | 0 | 0
123 | Story11 | B2 | 40 MPa RC Beam (25 cm x 25 cm) | Beam | 40MPa | Concrete Rectangular | 250 | 250 | 625 | 7050 | 0.44 | 1077.98 | G300E | 2854956.25 | 22.4 | G300E | 818045.28 | 6.42
124 | Story11 | B20 | 40 MPa RC Beam (25 cm x 25 cm) | Beam | 40MPa | Concrete Rectangular | 250 | 250 | 625 | 4650 | 0.29 | 711.01 | G300E | 1627500 | 12.77 | G300E | 290334.38 | 2.28
125 | Story11 | B21 | 40 MPa RC Beam (25 cm x 25 cm) | Beam | 40MPa | Concrete Rectangular | 250 | 250 | 625 | 7050 | 0.44 | 1077.98 | G300E | 3076150 | 24.14 | G300E | 748989.8 | 5.88
126 | Story11 | B22 | 40 MPa RC Beam (25 cm x 25 cm) | Beam | 40MPa | Concrete Rectangular | 250 | 250 | 625 | 4650 | 0.29 | 711.01 | G300E | 1167731.25 | 9.16 | G300E | 774225 | 6.07
127 | Story11 | B23 | 40 MPa RC Beam (25 cm x 25 cm) | Beam | 40MPa | Concrete Rectangular | 250 | 250 | 625 | 4650 | 0.29 | 711.01 | G300E | 1153781.25 | 9.05 | G300E | 770737.5 | 6.05
128 | Story11 | B24 | 40 MPa RC Beam (25 cm x 25 cm) | Beam | 40MPa | Concrete Rectangular | 250 | 250 | 625 | 7050 | 0.44 | 1077.98 | G300E | 3341700 | 26.22 | G300E | 64258.55 | 0.5
129 | Story11 | B25 | 40 MPa RC Beam (25 cm x 25 cm) | Beam | 40MPa | Concrete Rectangular | 250 | 250 | 625 | 4650 | 0.29 | 711.01 | G300E | 1489743.75 | 11.69 | G300E | 774225 | 6.07
130 | Story11 | B26 | 40 MPa RC Beam (25 cm x 25 cm) | Beam | 40MPa | Concrete Rectangular | 250 | 250 | 625 | 7200 | 0.45 | 1100.92 | G300E | 3421200 | 26.84 | G300E | 521375.25 | 4.09
131 | Story11 | B3 | 40 MPa RC Beam (25 cm x 25 cm) | Beam | 40MPa | Concrete Rectangular | 250 | 250 | 625 | 4650 | 0.29 | 711.01 | G300E | 1649587.5 | 12.94 | G300E | 42383.3 | 0.33
132 | Story11 | B30 | 40 MPa RC Beam (25 cm x 25 cm) | Beam | 40MPa | Concrete Rectangular | 250 | 250 | 625 | 7050 | 0.44 | 1077.98 | G300E | 3351100 | 26.29 | G300E | 510513.27 | 4.01
133 | Story11 | B31 | 40 MPa RC Beam (25 cm x 25 cm) | Beam | 40MPa | Concrete Rectangular | 250 | 250 | 625 | 4650 | 0.29 | 711.01 | G300E | 1489162.5 | 11.68 | G300E | 774225 | 6.07
134 | Story11 | B32 | 40 MPa RC Beam (25 cm x 25 cm) | Beam | 40MPa | Concrete Rectangular | 250 | 250 | 625 | 7050 | 0.44 | 1077.98 | G300E | 3342581.25 | 26.23 | G300E | 64258.55 | 0.5
135 | Story11 | B33 | 40 MPa RC Beam (25 cm x 25 cm) | Beam | 40MPa | Concrete Rectangular | 250 | 250 | 625 | 4650 | 0.29 | 711.01 | G300E | 1153781.25 | 9.05 | G300E | 770737.5 | 6.05
136 | Story11 | B34 | 40 MPa RC Beam (25 cm x 25 cm) | Beam | 40MPa | Concrete Rectangular | 250 | 250 | 625 | 4650 | 0.29 | 711.01 | G300E | 1167731.25 | 9.16 | G300E | 774225 | 6.07
137 | Story11 | B35 | 40 MPa RC Beam (25 cm x 25 cm) | Beam | 40MPa | Concrete Rectangular | 250 | 250 | 625 | 7050 | 0.44 | 1077.98 | G300E | 3342581.25 | 26.23 | G300E | 64258.55 | 0.5
138 | Story11 | B36 | 40 MPa RC Beam (25 cm x 25 cm) | Beam | 40MPa | Concrete Rectangular | 250 | 250 | 625 | 4650 | 0.29 | 711.01 | G300E | 1627790.62 | 12.77 | G300E | 290334.38 | 2.28
139 | Story11 | B37 | 40 MPa RC Beam (25 cm x 25 cm) | Beam | 40MPa | Concrete Rectangular | 250 | 250 | 625 | 7200 | 0.45 | 1100.92 | G300E | 3422700 | 26.86 | G300E | 521375.25 | 4.09
140 | Story11 | B38 | 40 MPa RC Beam (25 cm x 25 cm) | Beam | 40MPa | Concrete Rectangular | 250 | 250 | 625 | 4650 | 0.29 | 711.01 | G300E | 1756828.12 | 13.78 | G300E | 443179.15 | 3.48
141 | Story11 | B4 | 40 MPa RC Beam (25 cm x 25 cm) | Beam | 40MPa | Concrete Rectangular | 250 | 250 | 625 | 7050 | 0.44 | 1077.98 | G300E | 2512737.5 | 19.72 | G300E | 582212.5 | 4.57
142 | Story11 | B40 | 40 MPa RC Beam (25 cm x 25 cm) | Beam | 40MPa | Concrete Rectangular | 250 | 250 | 625 | 4650 | 0.29 | 711.01 | G300E | 1756537.5 | 13.78 | G300E | 443179.15 | 3.48
143 | Story11 | B41 | 40 MPa RC Beam (25 cm x 25 cm) | Beam | 40MPa | Concrete Rectangular | 250 | 250 | 625 | 7050 | 0.44 | 1077.98 | G300E | 3351100 | 26.29 | G300E | 510513.27 | 4.01
144 | Story11 | B42 | 40 MPa RC Beam (25 cm x 25 cm) | Beam | 40MPa | Concrete Rectangular | 250 | 250 | 625 | 4650 | 0.29 | 711.01 | G300E | 1627790.62 | 12.77 | G300E | 290334.38 | 2.28
145 | Story11 | B43 | 40 MPa RC Beam (25 cm x 25 cm) | Beam | 40MPa | Concrete Rectangular | 250 | 250 | 625 | 7050 | 0.44 | 1077.98 | G300E | 3342581.25 | 26.23 | G300E | 64258.55 | 0.5
146 | Story11 | B44 | 40 MPa RC Beam (25 cm x 25 cm) | Beam | 40MPa | Concrete Rectangular | 250 | 250 | 625 | 4650 | 0.29 | 711.01 | G300E | 1167731.25 | 9.16 | G300E | 774225 | 6.07
147 | Story11 | B45 | 40 MPa RC Beam (25 cm x 25 cm) | Beam | 40MPa | Concrete Rectangular | 250 | 250 | 625 | 4650 | 0.29 | 711.01 | G300E | 1201153.12 | 9.42 | G300E | 931162.5 | 7.31
148 | Story11 | B46 | 40 MPa RC Beam (25 cm x 25 cm) | Beam | 40MPa | Concrete Rectangular | 250 | 250 | 625 | 7050 | 0.44 | 1077.98 | G300E | 3076150 | 24.14 | G300E | 748989.8 | 5.88
149 | Story11 | B47 | 40 MPa RC Beam (25 cm x 25 cm) | Beam | 40MPa | Concrete Rectangular | 250 | 250 | 625 | 4650 | 0.29 | 711.01 | G300E | 1649587.5 | 12.94 | G300E | 42383.3 | 0.33
150 | Story11 | B48 | 40 MPa RC Beam (25 cm x 25 cm) | Beam | 40MPa | Concrete Rectangular | 250 | 250 | 625 | 7050 | 0.44 | 1077.98 | G300E | 2635525 | 20.68 | G300E | 0 | 0
151 | Story11 | B49 | 40 MPa RC Beam (25 cm x 25 cm) | Beam | 40MPa | Concrete Rectangular | 250 | 250 | 625 | 4650 | 0.29 | 711.01 | G300E | 1539440.62 | 12.08 | G300E | 0 | 0
152 | Story11 | B5 | 40 MPa RC Beam (25 cm x 25 cm) | Beam | 40MPa | Concrete Rectangular | 250 | 250 | 625 | 4650 | 0.29 | 711.01 | G300E | 1539150 | 12.08 | G300E | 0 | 0
153 | Story11 | B50 | 40 MPa RC Beam (25 cm x 25 cm) | Beam | 40MPa | Concrete Rectangular | 250 | 250 | 625 | 7050 | 0.44 | 1077.98 | G300E | 2006900 | 15.75 | G300E | 0 | 0
154 | Story11 | B51 | 40 MPa RC Beam (25 cm x 25 cm) | Beam | 40MPa | Concrete Rectangular | 250 | 250 | 625 | 4650 | 0.29 | 711.01 | G300E | 1539440.62 | 12.08 | G300E | 0 | 0
155 | Story11 | B52 | 40 MPa RC Beam (25 cm x 25 cm) | Beam | 40MPa | Concrete Rectangular | 250 | 250 | 625 | 7050 | 0.44 | 1077.98 | G300E | 2635525 | 20.68 | G300E | 0 | 0
156 | Story11 | B53 | 40 MPa RC Beam (25 cm x 25 cm) | Beam | 40MPa | Concrete Rectangular | 250 | 250 | 625 | 4650 | 0.29 | 711.01 | G300E | 1649587.5 | 12.94 | G300E | 42383.3 | 0.33
157 | Story11 | B54 | 40 MPa RC Beam (25 cm x 25 cm) | Beam | 40MPa | Concrete Rectangular | 250 | 250 | 625 | 7050 | 0.44 | 1077.98 | G300E | 3076150 | 24.14 | G300E | 748989.8 | 5.88
158 | Story11 | B55 | 40 MPa RC Beam (25 cm x 25 cm) | Beam | 40MPa | Concrete Rectangular | 250 | 250 | 625 | 4650 | 0.29 | 711.01 | G300E | 1201153.12 | 9.42 | G300E | 931162.5 | 7.31
159 | Story11 | B56 | 40 MPa RC Beam (25 cm x 25 cm) | Beam | 40MPa | Concrete Rectangular | 250 | 250 | 625 | 7050 | 0.44 | 1077.98 | G300E | 2856425 | 22.41 | G300E | 818045.28 | 6.42
160 | Story11 | B57 | 40 MPa RC Beam (25 cm x 25 cm) | Beam | 40MPa | Concrete Rectangular | 250 | 250 | 625 | 7050 | 0.44 | 1077.98 | G300E | 2513031.25 | 19.72 | G300E | 582212.5 | 4.57
161 | Story11 | B58 | 40 MPa RC Beam (25 cm x 25 cm) | Beam | 40MPa | Concrete Rectangular | 250 | 250 | 625 | 7050 | 0.44 | 1077.98 | G300E | 2022175 | 15.87 | G300E | 984650 | 7.73
162 | Story11 | B59 | 40 MPa RC Beam (25 cm x 25 cm) | Beam | 40MPa | Concrete Rectangular | 250 | 250 | 625 | 7050 | 0.44 | 1077.98 | G300E | 2513031.25 | 19.72 | G300E | 582212.5 | 4.57
163 | Story11 | B6 | 40 MPa RC Beam (25 cm x 25 cm) | Beam | 40MPa | Concrete Rectangular | 250 | 250 | 625 | 7050 | 0.44 | 1077.98 | G300E | 1899975 | 14.91 | G300E | 984650 | 7.73
164 | Story11 | B60 | 40 MPa RC Beam (25 cm x 25 cm) | Beam | 40MPa | Concrete Rectangular | 250 | 250 | 625 | 7050 | 0.44 | 1077.98 | G300E | 2856425 | 22.41 | G300E | 818045.28 | 6.42
165 | Story11 | B7 | 40 MPa RC Beam (25 cm x 25 cm) | Beam | 40MPa | Concrete Rectangular | 250 | 250 | 625 | 4650 | 0.29 | 711.01 | G300E | 1539150 | 12.08 | G300E | 0 | 0
166 | Story11 | B8 | 40 MPa RC Beam (25 cm x 25 cm) | Beam | 40MPa | Concrete Rectangular | 250 | 250 | 625 | 7050 | 0.44 | 1077.98 | G300E | 2513031.25 | 19.72 | G300E | 582212.5 | 4.57
167 | Story11 | B9 | 40 MPa RC Beam (25 cm x 25 cm) | Beam | 40MPa | Concrete Rectangular | 250 | 250 | 625 | 4650 | 0.29 | 711.01 | G300E | 1649587.5 | 12.94 | G300E | 42383.3 | 0.33
168 | Story2 | B1 | 40 MPa RC Beam (25 cm x 25 cm) | Beam | 40MPa | Concrete Rectangular | 250 | 250 | 625 | 4587.5 | 0.29 | 701.45 | G300E | 1171450.89 | 9.19 | G300E | 654701.79 | 5.14
169 | Story2 | B10 | 40 MPa RC Beam (25 cm x 25 cm) | Beam | 40MPa | Concrete Rectangular | 250 | 250 | 625 | 6987.5 | 0.44 | 1068.43 | G300E | 2123247.16 | 16.66 | G300E | 740357.39 | 5.81
170 | Story2 | B11 | 40 MPa RC Beam (25 cm x 25 cm) | Beam | 40MPa | Concrete Rectangular | 250 | 250 | 625 | 4587.5 | 0.29 | 701.45 | G300E | 1171450.89 | 9.19 | G300E | 654701.79 | 5.14
171 | Story2 | B12 | 40 MPa RC Beam (25 cm x 25 cm) | Beam | 40MPa | Concrete Rectangular | 250 | 250 | 625 | 4587.5 | 0.29 | 701.45 | G300E | 1221804.17 | 9.59 | G300E | 1549020.6 | 12.15
172 | Story2 | B13 | 40 MPa RC Beam (25 cm x 25 cm) | Beam | 40MPa | Concrete Rectangular | 250 | 250 | 625 | 6987.5 | 0.44 | 1068.43 | G300E | 2679388.64 | 21.02 | G300E | 257849.87 | 2.02
173 | Story2 | B14 | 40 MPa RC Beam (25 cm x 25 cm) | Beam | 40MPa | Concrete Rectangular | 250 | 250 | 625 | 4587.5 | 0.29 | 701.45 | G300E | 1578427.68 | 12.38 | G300E | 0 | 0
174 | Story2 | B15 | 40 MPa RC Beam (25 cm x 25 cm) | Beam | 40MPa | Concrete Rectangular | 250 | 250 | 625 | 6987.5 | 0.44 | 1068.43 | G300E | 1926009.09 | 15.11 | G300E | 105765.34 | 0.83
175 | Story2 | B16 | 40 MPa RC Beam (25 cm x 25 cm) | Beam | 40MPa | Concrete Rectangular | 250 | 250 | 625 | 4800 | 0.3 | 733.94 | G300E | 1562880 | 12.26 | G300E | 639360 | 5.02
176 | Story2 | B17 | 40 MPa RC Beam (25 cm x 25 cm) | Beam | 40MPa | Concrete Rectangular | 250 | 250 | 625 | 6987.5 | 0.44 | 1068.43 | G300E | 2195663.07 | 17.23 | G300E | 634592.05 | 4.98
177 | Story2 | B18 | 40 MPa RC Beam (25 cm x 25 cm) | Beam | 40MPa | Concrete Rectangular | 250 | 250 | 625 | 4800 | 0.3 | 733.94 | G300E | 1514880 | 11.89 | G300E | 745920 | 5.85
178 | Story2 | B19 | 40 MPa RC Beam (25 cm x 25 cm) | Beam | 40MPa | Concrete Rectangular | 250 | 250 | 625 | 6987.5 | 0.44 | 1068.43 | G300E | 2464364.2 | 19.34 | G300E | 211530.68 | 1.66
179 | Story2 | B2 | 40 MPa RC Beam (25 cm x 25 cm) | Beam | 40MPa | Concrete Rectangular | 250 | 250 | 625 | 6987.5 | 0.44 | 1068.43 | G300E | 2376067.61 | 18.64 | G300E | 740357.39 | 5.81
180 | Story2 | B20 | 40 MPa RC Beam (25 cm x 25 cm) | Beam | 40MPa | Concrete Rectangular | 250 | 250 | 625 | 4587.5 | 0.29 | 701.45 | G300E | 1578100 | 12.38 | G300E | 0 | 0
181 | Story2 | B21 | 40 MPa RC Beam (25 cm x 25 cm) | Beam | 40MPa | Concrete Rectangular | 250 | 250 | 625 | 6987.5 | 0.44 | 1068.43 | G300E | 2680023.86 | 21.03 | G300E | 257849.87 | 2.02
182 | Story2 | B22 | 40 MPa RC Beam (25 cm x 25 cm) | Beam | 40MPa | Concrete Rectangular | 250 | 250 | 625 | 4587.5 | 0.29 | 701.45 | G300E | 1222110 | 9.59 | G300E | 1549938.1 | 12.16
183 | Story2 | B23 | 40 MPa RC Beam (25 cm x 25 cm) | Beam | 40MPa | Concrete Rectangular | 250 | 250 | 625 | 4587.5 | 0.29 | 701.45 | G300E | 1044639.29 | 8.2 | G300E | 701887.5 | 5.51
184 | Story2 | B24 | 40 MPa RC Beam (25 cm x 25 cm) | Beam | 40MPa | Concrete Rectangular | 250 | 250 | 625 | 6987.5 | 0.44 | 1068.43 | G300E | 2788965.34 | 21.88 | G300E | 317296.02 | 2.49
185 | Story2 | B25 | 40 MPa RC Beam (25 cm x 25 cm) | Beam | 40MPa | Concrete Rectangular | 250 | 250 | 625 | 4587.5 | 0.29 | 701.45 | G300E | 1513219.64 | 11.87 | G300E | 0 | 0
186 | Story2 | B26 | 40 MPa RC Beam (25 cm x 25 cm) | Beam | 40MPa | Concrete Rectangular | 250 | 250 | 625 | 7200 | 0.45 | 1100.92 | G300E | 2898469.57 | 22.74 | G300E | 416973.91 | 3.27
187 | Story2 | B3 | 40 MPa RC Beam (25 cm x 25 cm) | Beam | 40MPa | Concrete Rectangular | 250 | 250 | 625 | 4587.5 | 0.29 | 701.45 | G300E | 1270737.5 | 9.97 | G300E | 0 | 0
188 | Story2 | B30 | 40 MPa RC Beam (25 cm x 25 cm) | Beam | 40MPa | Concrete Rectangular | 250 | 250 | 625 | 6987.5 | 0.44 | 1068.43 | G300E | 2805936.96 | 22.02 | G300E | 404667.39 | 3.18
189 | Story2 | B31 | 40 MPa RC Beam (25 cm x 25 cm) | Beam | 40MPa | Concrete Rectangular | 250 | 250 | 625 | 4587.5 | 0.29 | 701.45 | G300E | 1513219.64 | 11.87 | G300E | 0 | 0
190 | Story2 | B32 | 40 MPa RC Beam (25 cm x 25 cm) | Beam | 40MPa | Concrete Rectangular | 250 | 250 | 625 | 6987.5 | 0.44 | 1068.43 | G300E | 2788330.11 | 21.88 | G300E | 317296.02 | 2.49
191 | Story2 | B33 | 40 MPa RC Beam (25 cm x 25 cm) | Beam | 40MPa | Concrete Rectangular | 250 | 250 | 625 | 4587.5 | 0.29 | 701.45 | G300E | 1044639.29 | 8.2 | G300E | 701887.5 | 5.51
192 | Story2 | B34 | 40 MPa RC Beam (25 cm x 25 cm) | Beam | 40MPa | Concrete Rectangular | 250 | 250 | 625 | 4587.5 | 0.29 | 701.45 | G300E | 1222110 | 9.59 | G300E | 1549938.1 | 12.16
193 | Story2 | B35 | 40 MPa RC Beam (25 cm x 25 cm) | Beam | 40MPa | Concrete Rectangular | 250 | 250 | 625 | 6987.5 | 0.44 | 1068.43 | G300E | 2788330.11 | 21.88 | G300E | 317296.02 | 2.49
194 | Story2 | B36 | 40 MPa RC Beam (25 cm x 25 cm) | Beam | 40MPa | Concrete Rectangular | 250 | 250 | 625 | 4587.5 | 0.29 | 701.45 | G300E | 1578100 | 12.38 | G300E | 0 | 0
195 | Story2 | B37 | 40 MPa RC Beam (25 cm x 25 cm) | Beam | 40MPa | Concrete Rectangular | 250 | 250 | 625 | 7200 | 0.45 | 1100.92 | G300E | 2894400 | 22.71 | G300E | 416973.91 | 3.27
196 | Story2 | B38 | 40 MPa RC Beam (25 cm x 25 cm) | Beam | 40MPa | Concrete Rectangular | 250 | 250 | 625 | 4587.5 | 0.29 | 701.45 | G300E | 1448732.5 | 11.37 | G300E | 712897.5 | 5.59
197 | Story2 | B4 | 40 MPa RC Beam (25 cm x 25 cm) | Beam | 40MPa | Concrete Rectangular | 250 | 250 | 625 | 6987.5 | 0.44 | 1068.43 | G300E | 1900041 | 14.91 | G300E | 1303029 | 10.22
198 | Story2 | B40 | 40 MPa RC Beam (25 cm x 25 cm) | Beam | 40MPa | Concrete Rectangular | 250 | 250 | 625 | 4587.5 | 0.29 | 701.45 | G300E | 1449038.33 | 11.37 | G300E | 712897.5 | 5.59
199 | Story2 | B41 | 40 MPa RC Beam (25 cm x 25 cm) | Beam | 40MPa | Concrete Rectangular | 250 | 250 | 625 | 6987.5 | 0.44 | 1068.43 | G300E | 2808975 | 22.04 | G300E | 404667.39 | 3.18
200 | Story2 | B42 | 40 MPa RC Beam (25 cm x 25 cm) | Beam | 40MPa | Concrete Rectangular | 250 | 250 | 625 | 4587.5 | 0.29 | 701.45 | G300E | 1578100 | 12.38 | G300E | 0 | 0
201 | Story2 | B43 | 40 MPa RC Beam (25 cm x 25 cm) | Beam | 40MPa | Concrete Rectangular | 250 | 250 | 625 | 6987.5 | 0.44 | 1068.43 | G300E | 2788330.11 | 21.88 | G300E | 317296.02 | 2.49
202 | Story2 | B44 | 40 MPa RC Beam (25 cm x 25 cm) | Beam | 40MPa | Concrete Rectangular | 250 | 250 | 625 | 4587.5 | 0.29 | 701.45 | G300E | 1221804.17 | 9.59 | G300E | 1549938.1 | 12.16
203 | Story2 | B45 | 40 MPa RC Beam (25 cm x 25 cm) | Beam | 40MPa | Concrete Rectangular | 250 | 250 | 625 | 4587.5 | 0.29 | 701.45 | G300E | 1171450.89 | 9.19 | G300E | 654701.79 | 5.14
204 | Story2 | B46 | 40 MPa RC Beam (25 cm x 25 cm) | Beam | 40MPa | Concrete Rectangular | 250 | 250 | 625 | 6987.5 | 0.44 | 1068.43 | G300E | 2679706.25 | 21.03 | G300E | 257849.87 | 2.02
205 | Story2 | B47 | 40 MPa RC Beam (25 cm x 25 cm) | Beam | 40MPa | Concrete Rectangular | 250 | 250 | 625 | 4587.5 | 0.29 | 701.45 | G300E | 1272048.21 | 9.98 | G300E | 0 | 0
206 | Story2 | B48 | 40 MPa RC Beam (25 cm x 25 cm) | Beam | 40MPa | Concrete Rectangular | 250 | 250 | 625 | 6987.5 | 0.44 | 1068.43 | G300E | 2464999.43 | 19.34 | G300E | 211530.68 | 1.66
207 | Story2 | B49 | 40 MPa RC Beam (25 cm x 25 cm) | Beam | 40MPa | Concrete Rectangular | 250 | 250 | 625 | 4587.5 | 0.29 | 701.45 | G300E | 1534518.75 | 12.04 | G300E | 654701.79 | 5.14
208 | Story2 | B5 | 40 MPa RC Beam (25 cm x 25 cm) | Beam | 40MPa | Concrete Rectangular | 250 | 250 | 625 | 4587.5 | 0.29 | 701.45 | G300E | 1512891.96 | 11.87 | G300E | 654701.79 | 5.14
209 | Story2 | B50 | 40 MPa RC Beam (25 cm x 25 cm) | Beam | 40MPa | Concrete Rectangular | 250 | 250 | 625 | 6987.5 | 0.44 | 1068.43 | G300E | 2197886.36 | 17.25 | G300E | 634592.05 | 4.98
210 | Story2 | B51 | 40 MPa RC Beam (25 cm x 25 cm) | Beam | 40MPa | Concrete Rectangular | 250 | 250 | 625 | 4587.5 | 0.29 | 701.45 | G300E | 1534518.75 | 12.04 | G300E | 654701.79 | 5.14
211 | Story2 | B52 | 40 MPa RC Beam (25 cm x 25 cm) | Beam | 40MPa | Concrete Rectangular | 250 | 250 | 625 | 6987.5 | 0.44 | 1068.43 | G300E | 2464999.43 | 19.34 | G300E | 211530.68 | 1.66
212 | Story2 | B53 | 40 MPa RC Beam (25 cm x 25 cm) | Beam | 40MPa | Concrete Rectangular | 250 | 250 | 625 | 4587.5 | 0.29 | 701.45 | G300E | 1272048.21 | 9.98 | G300E | 0 | 0
213 | Story2 | B54 | 40 MPa RC Beam (25 cm x 25 cm) | Beam | 40MPa | Concrete Rectangular | 250 | 250 | 625 | 6987.5 | 0.44 | 1068.43 | G300E | 2679706.25 | 21.03 | G300E | 257849.87 | 2.02
214 | Story2 | B55 | 40 MPa RC Beam (25 cm x 25 cm) | Beam | 40MPa | Concrete Rectangular | 250 | 250 | 625 | 4587.5 | 0.29 | 701.45 | G300E | 1171450.89 | 9.19 | G300E | 654701.79 | 5.14
215 | Story2 | B56 | 40 MPa RC Beam (25 cm x 25 cm) | Beam | 40MPa | Concrete Rectangular | 250 | 250 | 625 | 6987.5 | 0.44 | 1068.43 | G300E | 2375750 | 18.64 | G300E | 740357.39 | 5.81
216 | Story2 | B57 | 40 MPa RC Beam (25 cm x 25 cm) | Beam | 40MPa | Concrete Rectangular | 250 | 250 | 625 | 6987.5 | 0.44 | 1068.43 | G300E | 1950465.34 | 15.3 | G300E | 1477856.25 | 11.6
217 | Story2 | B58 | 40 MPa RC Beam (25 cm x 25 cm) | Beam | 40MPa | Concrete Rectangular | 250 | 250 | 625 | 6987.5 | 0.44 | 1068.43 | G300E | 2868686.36 | 22.51 | G300E | 1057653.41 | 8.3
218 | Story2 | B59 | 40 MPa RC Beam (25 cm x 25 cm) | Beam | 40MPa | Concrete Rectangular | 250 | 250 | 625 | 6987.5 | 0.44 | 1068.43 | G300E | 1924103.41 | 15.1 | G300E | 1477856.25 | 11.6
219 | Story2 | B6 | 40 MPa RC Beam (25 cm x 25 cm) | Beam | 40MPa | Concrete Rectangular | 250 | 250 | 625 | 6987.5 | 0.44 | 1068.43 | G300E | 2870592.05 | 22.52 | G300E | 1057653.41 | 8.3
220 | Story2 | B60 | 40 MPa RC Beam (25 cm x 25 cm) | Beam | 40MPa | Concrete Rectangular | 250 | 250 | 625 | 6987.5 | 0.44 | 1068.43 | G300E | 2123247.16 | 16.66 | G300E | 740357.39 | 5.81
221 | Story2 | B7 | 40 MPa RC Beam (25 cm x 25 cm) | Beam | 40MPa | Concrete Rectangular | 250 | 250 | 625 | 4587.5 | 0.29 | 701.45 | G300E | 1531897.32 | 12.02 | G300E | 654701.79 | 5.14
222 | Story2 | B8 | 40 MPa RC Beam (25 cm x 25 cm) | Beam | 40MPa | Concrete Rectangular | 250 | 250 | 625 | 6987.5 | 0.44 | 1068.43 | G300E | 1924103.41 | 15.1 | G300E | 1477856.25 | 11.6
223 | Story2 | B9 | 40 MPa RC Beam (25 cm x 25 cm) | Beam | 40MPa | Concrete Rectangular | 250 | 250 | 625 | 4587.5 | 0.29 | 701.45 | G300E | 1272048.21 | 9.98 | G300E | 0 | 0
224 | Story3 | B1 | 40 MPa RC Beam (25 cm x 25 cm) | Beam | 40MPa | Concrete Rectangular | 250 | 250 | 625 | 4612.5 | 0.29 | 705.28 | G300E | 1219717.97 | 9.57 | G300E | 874068.75 | 6.86
225 | Story3 | B10 | 40 MPa RC Beam (25 cm x 25 cm) | Beam | 40MPa | Concrete Rectangular | 250 | 250 | 625 | 7012.5 | 0.44 | 1072.25 | G300E | 3176078.12 | 24.92 | G300E | 1015595.54 | 7.97
226 | Story3 | B11 | 40 MPa RC Beam (25 cm x 25 cm) | Beam | 40MPa | Concrete Rectangular | 250 | 250 | 625 | 4612.5 | 0.29 | 705.28 | G300E | 1219717.97 | 9.57 | G300E | 874068.75 | 6.86
227 | Story3 | B12 | 40 MPa RC Beam (25 cm x 25 cm) | Beam | 40MPa | Concrete Rectangular | 250 | 250 | 625 | 4612.5 | 0.29 | 705.28 | G300E | 1164367.97 | 9.14 | G300E | 856771.88 | 6.72
228 | Story3 | B13 | 40 MPa RC Beam (25 cm x 25 cm) | Beam | 40MPa | Concrete Rectangular | 250 | 250 | 625 | 7012.5 | 0.44 | 1072.25 | G300E | 3345839.06 | 26.25 | G300E | 106527.91 | 0.84
229 | Story3 | B14 | 40 MPa RC Beam (25 cm x 25 cm) | Beam | 40MPa | Concrete Rectangular | 250 | 250 | 625 | 4612.5 | 0.29 | 705.28 | G300E | 1589871.09 | 12.47 | G300E | 0 | 0
230 | Story3 | B15 | 40 MPa RC Beam (25 cm x 25 cm) | Beam | 40MPa | Concrete Rectangular | 250 | 250 | 625 | 7012.5 | 0.44 | 1072.25 | G300E | 2542907.81 | 19.95 | G300E | 291895.31 | 2.29
231 | Story3 | B16 | 40 MPa RC Beam (25 cm x 25 cm) | Beam | 40MPa | Concrete Rectangular | 250 | 250 | 625 | 4800 | 0.3 | 733.94 | G300E | 1600000 | 12.55 | G300E | 639360 | 5.02
232 | Story3 | B17 | 40 MPa RC Beam (25 cm x 25 cm) | Beam | 40MPa | Concrete Rectangular | 250 | 250 | 625 | 7012.5 | 0.44 | 1072.25 | G300E | 2374900 | 18.63 | G300E | 778387.5 | 6.11
233 | Story3 | B18 | 40 MPa RC Beam (25 cm x 25 cm) | Beam | 40MPa | Concrete Rectangular | 250 | 250 | 625 | 4800 | 0.3 | 733.94 | G300E | 1513800 | 11.88 | G300E | 799200 | 6.27
234 | Story3 | B19 | 40 MPa RC Beam (25 cm x 25 cm) | Beam | 40MPa | Concrete Rectangular | 250 | 250 | 625 | 7012.5 | 0.44 | 1072.25 | G300E | 2434506.25 | 19.1 | G300E | 291895.31 | 2.29
235 | Story3 | B2 | 40 MPa RC Beam (25 cm x 25 cm) | Beam | 40MPa | Concrete Rectangular | 250 | 250 | 625 | 7012.5 | 0.44 | 1072.25 | G300E | 3167896.88 | 24.86 | G300E | 1015595.54 | 7.97
236 | Story3 | B20 | 40 MPa RC Beam (25 cm x 25 cm) | Beam | 40MPa | Concrete Rectangular | 250 | 250 | 625 | 4612.5 | 0.29 | 705.28 | G300E | 1589582.81 | 12.47 | G300E | 0 | 0
237 | Story3 | B21 | 40 MPa RC Beam (25 cm x 25 cm) | Beam | 40MPa | Concrete Rectangular | 250 | 250 | 625 | 7012.5 | 0.44 | 1072.25 | G300E | 3340871.87 | 26.21 | G300E | 106527.91 | 0.84
238 | Story3 | B22 | 40 MPa RC Beam (25 cm x 25 cm) | Beam | 40MPa | Concrete Rectangular | 250 | 250 | 625 | 4612.5 | 0.29 | 705.28 | G300E | 1164944.53 | 9.14 | G300E | 859078.12 | 6.74
239 | Story3 | B23 | 40 MPa RC Beam (25 cm x 25 cm) | Beam | 40MPa | Concrete Rectangular | 250 | 250 | 625 | 4612.5 | 0.29 | 705.28 | G300E | 1319175 | 10.35 | G300E | 1769470.31 | 13.88
240 | Story3 | B24 | 40 MPa RC Beam (25 cm x 25 cm) | Beam | 40MPa | Concrete Rectangular | 250 | 250 | 625 | 7012.5 | 0.44 | 1072.25 | G300E | 3030860.94 | 23.78 | G300E | 453110.5 | 3.56
241 | Story3 | B25 | 40 MPa RC Beam (25 cm x 25 cm) | Beam | 40MPa | Concrete Rectangular | 250 | 250 | 625 | 4612.5 | 0.29 | 705.28 | G300E | 1443712.5 | 11.33 | G300E | 0 | 0
242 | Story3 | B26 | 40 MPa RC Beam (25 cm x 25 cm) | Beam | 40MPa | Concrete Rectangular | 250 | 250 | 625 | 7200 | 0.45 | 1100.92 | G300E | 2987100 | 23.44 | G300E | 399600 | 3.14
243 | Story3 | B3 | 40 MPa RC Beam (25 cm x 25 cm) | Beam | 40MPa | Concrete Rectangular | 250 | 250 | 625 | 4612.5 | 0.29 | 705.28 | G300E | 1418055.47 | 11.13 | G300E | 767981.25 | 6.03
244 | Story3 | B30 | 40 MPa RC Beam (25 cm x 25 cm) | Beam | 40MPa | Concrete Rectangular | 250 | 250 | 625 | 7012.5 | 0.44 | 1072.25 | G300E | 2901129.69 | 22.76 | G300E | 389193.75 | 3.05
245 | Story3 | B31 | 40 MPa RC Beam (25 cm x 25 cm) | Beam | 40MPa | Concrete Rectangular | 250 | 250 | 625 | 4612.5 | 0.29 | 705.28 | G300E | 1443712.5 | 11.33 | G300E | 0 | 0
246 | Story3 | B32 | 40 MPa RC Beam (25 cm x 25 cm) | Beam | 40MPa | Concrete Rectangular | 250 | 250 | 625 | 7012.5 | 0.44 | 1072.25 | G300E | 3036704.69 | 23.83 | G300E | 453110.5 | 3.56
247 | Story3 | B33 | 40 MPa RC Beam (25 cm x 25 cm) | Beam | 40MPa | Concrete Rectangular | 250 | 250 | 625 | 4612.5 | 0.29 | 705.28 | G300E | 1319175 | 10.35 | G300E | 1769470.31 | 13.88
248 | Story3 | B34 | 40 MPa RC Beam (25 cm x 25 cm) | Beam | 40MPa | Concrete Rectangular | 250 | 250 | 625 | 4612.5 | 0.29 | 705.28 | G300E | 1164944.53 | 9.14 | G300E | 859078.12 | 6.74
249 | Story3 | B35 | 40 MPa RC Beam (25 cm x 25 cm) | Beam | 40MPa | Concrete Rectangular | 250 | 250 | 625 | 7012.5 | 0.44 | 1072.25 | G300E | 3036704.69 | 23.83 | G300E | 453110.5 | 3.56
250 | Story3 | B36 | 40 MPa RC Beam (25 cm x 25 cm) | Beam | 40MPa | Concrete Rectangular | 250 | 250 | 625 | 4612.5 | 0.29 | 705.28 | G300E | 1589871.09 | 12.47 | G300E | 0 | 0
251 | Story3 | B37 | 40 MPa RC Beam (25 cm x 25 cm) | Beam | 40MPa | Concrete Rectangular | 250 | 250 | 625 | 7200 | 0.45 | 1100.92 | G300E | 2982000 | 23.4 | G300E | 399600 | 3.14
252 | Story3 | B38 | 40 MPa RC Beam (25 cm x 25 cm) | Beam | 40MPa | Concrete Rectangular | 250 | 250 | 625 | 4612.5 | 0.29 | 705.28 | G300E | 1396434.38 | 10.96 | G300E | 767981.25 | 6.03
253 | Story3 | B4 | 40 MPa RC Beam (25 cm x 25 cm) | Beam | 40MPa | Concrete Rectangular | 250 | 250 | 625 | 7012.5 | 0.44 | 1072.25 | G300E | 2143937.02 | 16.82 | G300E | 1062663.46 | 8.34
254 | Story3 | B40 | 40 MPa RC Beam (25 cm x 25 cm) | Beam | 40MPa | Concrete Rectangular | 250 | 250 | 625 | 4612.5 | 0.29 | 705.28 | G300E | 1396722.66 | 10.96 | G300E | 767981.25 | 6.03
255 | Story3 | B41 | 40 MPa RC Beam (25 cm x 25 cm) | Beam | 40MPa | Concrete Rectangular | 250 | 250 | 625 | 7012.5 | 0.44 | 1072.25 | G300E | 2904343.75 | 22.79 | G300E | 389193.75 | 3.05
256 | Story3 | B42 | 40 MPa RC Beam (25 cm x 25 cm) | Beam | 40MPa | Concrete Rectangular | 250 | 250 | 625 | 4612.5 | 0.29 | 705.28 | G300E | 1589582.81 | 12.47 | G300E | 0 | 0
257 | Story3 | B43 | 40 MPa RC Beam (25 cm x 25 cm) | Beam | 40MPa | Concrete Rectangular | 250 | 250 | 625 | 7012.5 | 0.44 | 1072.25 | G300E | 3036704.69 | 23.83 | G300E | 453110.5 | 3.56
258 | Story3 | B44 | 40 MPa RC Beam (25 cm x 25 cm) | Beam | 40MPa | Concrete Rectangular | 250 | 250 | 625 | 4612.5 | 0.29 | 705.28 | G300E | 1164944.53 | 9.14 | G300E | 859078.12 | 6.74
259 | Story3 | B45 | 40 MPa RC Beam (25 cm x 25 cm) | Beam | 40MPa | Concrete Rectangular | 250 | 250 | 625 | 4612.5 | 0.29 | 705.28 | G300E | 1219717.97 | 9.57 | G300E | 874068.75 | 6.86
260 | Story3 | B46 | 40 MPa RC Beam (25 cm x 25 cm) | Beam | 40MPa | Concrete Rectangular | 250 | 250 | 625 | 7012.5 | 0.44 | 1072.25 | G300E | 3340871.87 | 26.21 | G300E | 106527.91 | 0.84
261 | Story3 | B47 | 40 MPa RC Beam (25 cm x 25 cm) | Beam | 40MPa | Concrete Rectangular | 250 | 250 | 625 | 4612.5 | 0.29 | 705.28 | G300E | 1313409.38 | 10.31 | G300E | 767981.25 | 6.03
262 | Story3 | B48 | 40 MPa RC Beam (25 cm x 25 cm) | Beam | 40MPa | Concrete Rectangular | 250 | 250 | 625 | 7012.5 | 0.44 | 1072.25 | G300E | 2434798.44 | 19.1 | G300E | 291895.31 | 2.29
263 | Story3 | B49 | 40 MPa RC Beam (25 cm x 25 cm) | Beam | 40MPa | Concrete Rectangular | 250 | 250 | 625 | 4612.5 | 0.29 | 705.28 | G300E | 1568538.28 | 12.31 | G300E | 618027.43 | 4.85
264 | Story3 | B5 | 40 MPa RC Beam (25 cm x 25 cm) | Beam | 40MPa | Concrete Rectangular | 250 | 250 | 625 | 4612.5 | 0.29 | 705.28 | G300E | 1646374.22 | 12.92 | G300E | 618027.43 | 4.85
265 | Story3 | B50 | 40 MPa RC Beam (25 cm x 25 cm) | Beam | 40MPa | Concrete Rectangular | 250 | 250 | 625 | 7012.5 | 0.44 | 1072.25 | G300E | 2373731.25 | 18.63 | G300E | 778387.5 | 6.11
266 | Story3 | B51 | 40 MPa RC Beam (25 cm x 25 cm) | Beam | 40MPa | Concrete Rectangular | 250 | 250 | 625 | 4612.5 | 0.29 | 705.28 | G300E | 1568538.28 | 12.31 | G300E | 618027.43 | 4.85
267 | Story3 | B52 | 40 MPa RC Beam (25 cm x 25 cm) | Beam | 40MPa | Concrete Rectangular | 250 | 250 | 625 | 7012.5 | 0.44 | 1072.25 | G300E | 2434798.44 | 19.1 | G300E | 291895.31 | 2.29
268 | Story3 | B53 | 40 MPa RC Beam (25 cm x 25 cm) | Beam | 40MPa | Concrete Rectangular | 250 | 250 | 625 | 4612.5 | 0.29 | 705.28 | G300E | 1313409.38 | 10.31 | G300E | 767981.25 | 6.03
269 | Story3 | B54 | 40 MPa RC Beam (25 cm x 25 cm) | Beam | 40MPa | Concrete Rectangular | 250 | 250 | 625 | 7012.5 | 0.44 | 1072.25 | G300E | 3340871.87 | 26.21 | G300E | 106527.91 | 0.84
270 | Story3 | B55 | 40 MPa RC Beam (25 cm x 25 cm) | Beam | 40MPa | Concrete Rectangular | 250 | 250 | 625 | 4612.5 | 0.29 | 705.28 | G300E | 1219717.97 | 9.57 | G300E | 874068.75 | 6.86
271 | Story3 | B56 | 40 MPa RC Beam (25 cm x 25 cm) | Beam | 40MPa | Concrete Rectangular | 250 | 250 | 625 | 7012.5 | 0.44 | 1072.25 | G300E | 3176078.12 | 24.92 | G300E | 1015595.54 | 7.97
272 | Story3 | B57 | 40 MPa RC Beam (25 cm x 25 cm) | Beam | 40MPa | Concrete Rectangular | 250 | 250 | 625 | 7012.5 | 0.44 | 1072.25 | G300E | 2236717.79 | 17.55 | G300E | 1076418.75 | 8.45
273 | Story3 | B58 | 40 MPa RC Beam (25 cm x 25 cm) | Beam | 40MPa | Concrete Rectangular | 250 | 250 | 625 | 7012.5 | 0.44 | 1072.25 | G300E | 2850581.25 | 22.37 | G300E | 1167581.25 | 9.16
274 | Story3 | B59 | 40 MPa RC Beam (25 cm x 25 cm) | Beam | 40MPa | Concrete Rectangular | 250 | 250 | 625 | 7012.5 | 0.44 | 1072.25 | G300E | 2294975.48 | 18.01 | G300E | 1076418.75 | 8.45
275 | Story3 | B6 | 40 MPa RC Beam (25 cm x 25 cm) | Beam | 40MPa | Concrete Rectangular | 250 | 250 | 625 | 7012.5 | 0.44 | 1072.25 | G300E | 2843860.94 | 22.31 | G300E | 1167581.25 | 9.16
276 | Story3 | B60 | 40 MPa RC Beam (25 cm x 25 cm) | Beam | 40MPa | Concrete Rectangular | 250 | 250 | 625 | 7012.5 | 0.44 | 1072.25 | G300E | 3175785.94 | 24.92 | G300E | 1015595.54 | 7.97
277 | Story3 | B7 | 40 MPa RC Beam (25 cm x 25 cm) | Beam | 40MPa | Concrete Rectangular | 250 | 250 | 625 | 4612.5 | 0.29 | 705.28 | G300E | 1567385.16 | 12.3 | G300E | 618027.43 | 4.85
278 | Story3 | B8 | 40 MPa RC Beam (25 cm x 25 cm) | Beam | 40MPa | Concrete Rectangular | 250 | 250 | 625 | 7012.5 | 0.44 | 1072.25 | G300E | 2296593.75 | 18.02 | G300E | 1076418.75 | 8.45
279 | Story3 | B9 | 40 MPa RC Beam (25 cm x 25 cm) | Beam | 40MPa | Concrete Rectangular | 250 | 250 | 625 | 4612.5 | 0.29 | 705.28 | G300E | 1313409.38 | 10.31 | G300E | 767981.25 | 6.03
280 | Story4 | B1 | 40 MPa RC Beam (25 cm x 25 cm) | Beam | 40MPa | Concrete Rectangular | 250 | 250 | 625 | 4612.5 | 0.29 | 705.28 | G300E | 1225195.31 | 9.61 | G300E | 767981.25 | 6.03
281 | Story4 | B10 | 40 MPa RC Beam (25 cm x 25 cm) | Beam | 40MPa | Concrete Rectangular | 250 | 250 | 625 | 7012.5 | 0.44 | 1072.25 | G300E | 2205431.25 | 17.3 | G300E | 819293.75 | 6.43
282 | Story4 | B11 | 40 MPa RC Beam (25 cm x 25 cm) | Beam | 40MPa | Concrete Rectangular | 250 | 250 | 625 | 4612.5 | 0.29 | 705.28 | G300E | 1225195.31 | 9.61 | G300E | 767981.25 | 6.03
283 | Story4 | B12 | 40 MPa RC Beam (25 cm x 25 cm) | Beam | 40MPa | Concrete Rectangular | 250 | 250 | 625 | 4612.5 | 0.29 | 705.28 | G300E | 1212002.21 | 9.51 | G300E | 1535148.53 | 12.05
284 | Story4 | B13 | 40 MPa RC Beam (25 cm x 25 cm) | Beam | 40MPa | Concrete Rectangular | 250 | 250 | 625 | 7012.5 | 0.44 | 1072.25 | G300E | 2729615.62 | 21.42 | G300E | 237208.04 | 1.86
285 | Story4 | B14 | 40 MPa RC Beam (25 cm x 25 cm) | Beam | 40MPa | Concrete Rectangular | 250 | 250 | 625 | 4612.5 | 0.29 | 705.28 | G300E | 1533944.53 | 12.04 | G300E | 0 | 0
286 | Story4 | B15 | 40 MPa RC Beam (25 cm x 25 cm) | Beam | 40MPa | Concrete Rectangular | 250 | 250 | 625 | 7012.5 | 0.44 | 1072.25 | G300E | 1964668.75 | 15.42 | G300E | 389193.75 | 3.05
287 | Story4 | B16 | 40 MPa RC Beam (25 cm x 25 cm) | Beam | 40MPa | Concrete Rectangular | 250 | 250 | 625 | 4800 | 0.3 | 733.94 | G300E | 1647040 | 12.92 | G300E | 662693.6 | 5.2
288 | Story4 | B17 | 40 MPa RC Beam (25 cm x 25 cm) | Beam | 40MPa | Concrete Rectangular | 250 | 250 | 625 | 7012.5 | 0.44 | 1072.25 | G300E | 2301853.12 | 18.06 | G300E | 778387.5 | 6.11
289 | Story4 | B18 | 40 MPa RC Beam (25 cm x 25 cm) | Beam | 40MPa | Concrete Rectangular | 250 | 250 | 625 | 4800 | 0.3 | 733.94 | G300E | 1688100 | 13.25 | G300E | 799200 | 6.27
290 | Story4 | B19 | 40 MPa RC Beam (25 cm x 25 cm) | Beam | 40MPa | Concrete Rectangular | 250 | 250 | 625 | 7012.5 | 0.44 | 1072.25 | G300E | 2424571.88 | 19.02 | G300E | 389193.75 | 3.05
291 | Story4 | B2 | 40 MPa RC Beam (25 cm x 25 cm) | Beam | 40MPa | Concrete Rectangular | 250 | 250 | 625 | 7012.5 | 0.44 | 1072.25 | G300E | 2670885.94 | 20.96 | G300E | 819293.75 | 6.43
292 | Story4 | B20 | 40 MPa RC Beam (25 cm x 25 cm) | Beam | 40MPa | Concrete Rectangular | 250 | 250 | 625 | 4612.5 | 0.29 | 705.28 | G300E | 1534521.09 | 12.04 | G300E | 0 | 0
293 | Story4 | B21 | 40 MPa RC Beam (25 cm x 25 cm) | Beam | 40MPa | Concrete Rectangular | 250 | 250 | 625 | 7012.5 | 0.44 | 1072.25 | G300E | 2729323.44 | 21.42 | G300E | 237208.04 | 1.86
294 | Story4 | B22 | 40 MPa RC Beam (25 cm x 25 cm) | Beam | 40MPa | Concrete Rectangular | 250 | 250 | 625 | 4612.5 | 0.29 | 705.28 | G300E | 1212002.21 | 9.51 | G300E | 1531892.65 | 12.02
295 | Story4 | B23 | 40 MPa RC Beam (25 cm x 25 cm) | Beam | 40MPa | Concrete Rectangular | 250 | 250 | 625 | 4612.5 | 0.29 | 705.28 | G300E | 1160043.75 | 9.1 | G300E | 839475 | 6.59
296 | Story4 | B24 | 40 MPa RC Beam (25 cm x 25 cm) | Beam | 40MPa | Concrete Rectangular | 250 | 250 | 625 | 7012.5 | 0.44 | 1072.25 | G300E | 2862268.75 | 22.46 | G300E | 389193.75 | 3.05
297 | Story4 | B25 | 40 MPa RC Beam (25 cm x 25 cm) | Beam | 40MPa | Concrete Rectangular | 250 | 250 | 625 | 4612.5 | 0.29 | 705.28 | G300E | 1441117.97 | 11.31 | G300E | 383990.62 | 3.01
298 | Story4 | B26 | 40 MPa RC Beam (25 cm x 25 cm) | Beam | 40MPa | Concrete Rectangular | 250 | 250 | 625 | 7200 | 0.45 | 1100.92 | G300E | 3144600 | 24.67 | G300E | 421475.25 | 3.31
299 | Story4 | B3 | 40 MPa RC Beam (25 cm x 25 cm) | Beam | 40MPa | Concrete Rectangular | 250 | 250 | 625 | 4612.5 | 0.29 | 705.28 | G300E | 1310526.56 | 10.28 | G300E | 0 | 0
300 | Story4 | B30 | 40 MPa RC Beam (25 cm x 25 cm) | Beam | 40MPa | Concrete Rectangular | 250 | 250 | 625 | 7012.5 | 0.44 | 1072.25 | G300E | 3055112.5 | 23.97 | G300E | 410499.33 | 3.22
301 | Story4 | B31 | 40 MPa RC Beam (25 cm x 25 cm) | Beam | 40MPa | Concrete Rectangular | 250 | 250 | 625 | 4612.5 | 0.29 | 705.28 | G300E | 1440829.69 | 11.31 | G300E | 383990.62 | 3.01
302 | Story4 | B32 | 40 MPa RC Beam (25 cm x 25 cm) | Beam | 40MPa | Concrete Rectangular | 250 | 250 | 625 | 7012.5 | 0.44 | 1072.25 | G300E | 2860515.62 | 22.44 | G300E | 389193.75 | 3.05
303 | Story4 | B33 | 40 MPa RC Beam (25 cm x 25 cm) | Beam | 40MPa | Concrete Rectangular | 250 | 250 | 625 | 4612.5 | 0.29 | 705.28 | G300E | 1160043.75 | 9.1 | G300E | 839475 | 6.59
304 | Story4 | B34 | 40 MPa RC Beam (25 cm x 25 cm) | Beam | 40MPa | Concrete Rectangular | 250 | 250 | 625 | 4612.5 | 0.29 | 705.28 | G300E | 1212002.21 | 9.51 | G300E | 1531892.65 | 12.02
305 | Story4 | B35 | 40 MPa RC Beam (25 cm x 25 cm) | Beam | 40MPa | Concrete Rectangular | 250 | 250 | 625 | 7012.5 | 0.44 | 1072.25 | G300E | 2860223.44 | 22.44 | G300E | 389193.75 | 3.05
306 | Story4 | B36 | 40 MPa RC Beam (25 cm x 25 cm) | Beam | 40MPa | Concrete Rectangular | 250 | 250 | 625 | 4612.5 | 0.29 | 705.28 | G300E | 1535385.94 | 12.05 | G300E | 0 | 0
307 | Story4 | B37 | 40 MPa RC Beam (25 cm x 25 cm) | Beam | 40MPa | Concrete Rectangular | 250 | 250 | 625 | 7200 | 0.45 | 1100.92 | G300E | 3139500 | 24.63 | G300E | 421475.25 | 3.31
308 | Story4 | B38 | 40 MPa RC Beam (25 cm x 25 cm) | Beam | 40MPa | Concrete Rectangular | 250 | 250 | 625 | 4612.5 | 0.29 | 705.28 | G300E | 1563925.78 | 12.27 | G300E | 767981.25 | 6.03
309 | Story4 | B4 | 40 MPa RC Beam (25 cm x 25 cm) | Beam | 40MPa | Concrete Rectangular | 250 | 250 | 625 | 7012.5 | 0.44 | 1072.25 | G300E | 1932925.5 | 15.17 | G300E | 1390111.72 | 10.91
310 | Story4 | B40 | 40 MPa RC Beam (25 cm x 25 cm) | Beam | 40MPa | Concrete Rectangular | 250 | 250 | 625 | 4612.5 | 0.29 | 705.28 | G300E | 1564502.34 | 12.28 | G300E | 767981.25 | 6.03
311 | Story4 | B41 | 40 MPa RC Beam (25 cm x 25 cm) | Beam | 40MPa | Concrete Rectangular | 250 | 250 | 625 | 7012.5 | 0.44 | 1072.25 | G300E | 3058034.38 | 23.99 | G300E | 410499.33 | 3.22
312 | Story4 | B42 | 40 MPa RC Beam (25 cm x 25 cm) | Beam | 40MPa | Concrete Rectangular | 250 | 250 | 625 | 4612.5 | 0.29 | 705.28 | G300E | 1535385.94 | 12.05 | G300E | 0 | 0
313 | Story4 | B43 | 40 MPa RC Beam (25 cm x 25 cm) | Beam | 40MPa | Concrete Rectangular | 250 | 250 | 625 | 7012.5 | 0.44 | 1072.25 | G300E | 2860515.62 | 22.44 | G300E | 389193.75 | 3.05
314 | Story4 | B44 | 40 MPa RC Beam (25 cm x 25 cm) | Beam | 40MPa | Concrete Rectangular | 250 | 250 | 625 | 4612.5 | 0.29 | 705.28 | G300E | 1212002.21 | 9.51 | G300E | 1535148.53 | 12.05
315 | Story4 | B45 | 40 MPa RC Beam (25 cm x 25 cm) | Beam | 40MPa | Concrete Rectangular | 250 | 250 | 625 | 4612.5 | 0.29 | 705.28 | G300E | 1225195.31 | 9.61 | G300E | 767981.25 | 6.03
316 | Story4 | B46 | 40 MPa RC Beam (25 cm x 25 cm) | Beam | 40MPa | Concrete Rectangular | 250 | 250 | 625 | 7012.5 | 0.44 | 1072.25 | G300E | 2729031.25 | 21.41 | G300E | 237208.04 | 1.86
317 | Story4 | B47 | 40 MPa RC Beam (25 cm x 25 cm) | Beam | 40MPa | Concrete Rectangular | 250 | 250 | 625 | 4612.5 | 0.29 | 705.28 | G300E | 1312256.25 | 10.3 | G300E | 0 | 0
318 | Story4 | B48 | 40 MPa RC Beam (25 cm x 25 cm) | Beam | 40MPa | Concrete Rectangular | 250 | 250 | 625 | 7012.5 | 0.44 | 1072.25 | G300E | 2424571.88 | 19.02 | G300E | 389193.75 | 3.05
319 | Story4 | B49 | 40 MPa RC Beam (25 cm x 25 cm) | Beam | 40MPa | Concrete Rectangular | 250 | 250 | 625 | 4612.5 | 0.29 | 705.28 | G300E | 1449766.41 | 11.38 | G300E | 767981.25 | 6.03
320 | Story4 | B5 | 40 MPa RC Beam (25 cm x 25 cm) | Beam | 40MPa | Concrete Rectangular | 250 | 250 | 625 | 4612.5 | 0.29 | 705.28 | G300E | 1426703.91 | 11.19 | G300E | 767981.25 | 6.03
321 | Story4 | B50 | 40 MPa RC Beam (25 cm x 25 cm) | Beam | 40MPa | Concrete Rectangular | 250 | 250 | 625 | 7012.5 | 0.44 | 1072.25 | G300E | 2304190.62 | 18.08 | G300E | 778387.5 | 6.11
322 | Story4 | B51 | 40 MPa RC Beam (25 cm x 25 cm) | Beam | 40MPa | Concrete Rectangular | 250 | 250 | 625 | 4612.5 | 0.29 | 705.28 | G300E | 1449766.41 | 11.38 | G300E | 767981.25 | 6.03
323 | Story4 | B52 | 40 MPa RC Beam (25 cm x 25 cm) | Beam | 40MPa | Concrete Rectangular | 250 | 250 | 625 | 7012.5 | 0.44 | 1072.25 | G300E | 2424571.88 | 19.02 | G300E | 389193.75 | 3.05
324 | Story4 | B53 | 40 MPa RC Beam (25 cm x 25 cm) | Beam | 40MPa | Concrete Rectangular | 250 | 250 | 625 | 4612.5 | 0.29 | 705.28 | G300E | 1312256.25 | 10.3 | G300E | 0 | 0
325 | Story4 | B54 | 40 MPa RC Beam (25 cm x 25 cm) | Beam | 40MPa | Concrete Rectangular | 250 | 250 | 625 | 7012.5 | 0.44 | 1072.25 | G300E | 2729031.25 | 21.41 | G300E | 237208.04 | 1.86
326 | Story4 | B55 | 40 MPa RC Beam (25 cm x 25 cm) | Beam | 40MPa | Concrete Rectangular | 250 | 250 | 625 | 4612.5 | 0.29 | 705.28 | G300E | 1225195.31 | 9.61 | G300E | 767981.25 | 6.03
327 | Story4 | B56 | 40 MPa RC Beam (25 cm x 25 cm) | Beam | 40MPa | Concrete Rectangular | 250 | 250 | 625 | 7012.5 | 0.44 | 1072.25 | G300E | 2670009.38 | 20.95 | G300E | 819293.75 | 6.43
328 | Story4 | B57 | 40 MPa RC Beam (25 cm x 25 cm) | Beam | 40MPa | Concrete Rectangular | 250 | 250 | 625 | 7012.5 | 0.44 | 1072.25 | G300E | 1706375 | 13.39 | G300E | 1643262.5 | 12.89
329 | Story4 | B58 | 40 MPa RC Beam (25 cm x 25 cm) | Beam | 40MPa | Concrete Rectangular | 250 | 250 | 625 | 7012.5 | 0.44 | 1072.25 | G300E | 2898500 | 22.74 | G300E | 1167581.25 | 9.16
330 | Story4 | B59 | 40 MPa RC Beam (25 cm x 25 cm) | Beam | 40MPa | Concrete Rectangular | 250 | 250 | 625 | 7012.5 | 0.44 | 1072.25 | G300E | 1737054.69 | 13.63 | G300E | 1643262.5 | 12.89
331 | Story4 | B6 | 40 MPa RC Beam (25 cm x 25 cm) | Beam | 40MPa | Concrete Rectangular | 250 | 250 | 625 | 7012.5 | 0.44 | 1072.25 | G300E | 2900545.31 | 22.76 | G300E | 1167581.25 | 9.16
332 | Story4 | B60 | 40 MPa RC Beam (25 cm x 25 cm) | Beam | 40MPa | Concrete Rectangular | 250 | 250 | 625 | 7012.5 | 0.44 | 1072.25 | G300E | 2205431.25 | 17.3 | G300E | 819293.75 | 6.43
333 | Story4 | B7 | 40 MPa RC Beam (25 cm x 25 cm) | Beam | 40MPa | Concrete Rectangular | 250 | 250 | 625 | 4612.5 | 0.29 | 705.28 | G300E | 1448613.28 | 11.37 | G300E | 767981.25 | 6.03
334 | Story4 | B8 | 40 MPa RC Beam (25 cm x 25 cm) | Beam | 40MPa | Concrete Rectangular | 250 | 250 | 625 | 7012.5 | 0.44 | 1072.25 | G300E | 1737054.69 | 13.63 | G300E | 1642093.75 | 12.88
335 | Story4 | B9 | 40 MPa RC Beam (25 cm x 25 cm) | Beam | 40MPa | Concrete Rectangular | 250 | 250 | 625 | 4612.5 | 0.29 | 705.28 | G300E | 1312256.25 | 10.3 | G300E | 0 | 0
336 | Story5 | B1 | 40 MPa RC Beam (25 cm x 25 cm) | Beam | 40MPa | Concrete Rectangular | 250 | 250 | 625 | 4625 | 0.29 | 707.19 | G300E | 1301529.41 | 10.21 | G300E | 437470.59 | 3.43
337 | Story5 | B10 | 40 MPa RC Beam (25 cm x 25 cm) | Beam | 40MPa | Concrete Rectangular | 250 | 250 | 625 | 7025 | 0.44 | 1074.16 | G300E | 1898371.15 | 14.9 | G300E | 1455233.48 | 11.42
338 | Story5 | B11 | 40 MPa RC Beam (25 cm x 25 cm) | Beam | 40MPa | Concrete Rectangular | 250 | 250 | 625 | 4625 | 0.29 | 707.19 | G300E | 1301529.41 | 10.21 | G300E | 432301.47 | 3.39
339 | Story5 | B12 | 40 MPa RC Beam (25 cm x 25 cm) | Beam | 40MPa | Concrete Rectangular | 250 | 250 | 625 | 4625 | 0.29 | 707.19 | G300E | 1175328.12 | 9.22 | G300E | 883375 | 6.93
340 | Story5 | B13 | 40 MPa RC Beam (25 cm x 25 cm) | Beam | 40MPa | Concrete Rectangular | 250 | 250 | 625 | 7025 | 0.44 | 1074.16 | G300E | 2735359.38 | 21.46 | G300E | 822462.12 | 6.45
341 | Story5 | B14 | 40 MPa RC Beam (25 cm x 25 cm) | Beam | 40MPa | Concrete Rectangular | 250 | 250 | 625 | 4625 | 0.29 | 707.19 | G300E | 1586953.12 | 12.45 | G300E | 0 | 0
342 | Story5 | B15 | 40 MPa RC Beam (25 cm x 25 cm) | Beam | 40MPa | Concrete Rectangular | 250 | 250 | 625 | 7025 | 0.44 | 1074.16 | G300E | 2256195.83 | 17.7 | G300E | 0 | 0
343 | Story5 | B16 | 40 MPa RC Beam (25 cm x 25 cm) | Beam | 40MPa | Concrete Rectangular | 250 | 250 | 625 | 4800 | 0.3 | 733.94 | G300E | 1710720 | 13.42 | G300E | 670373.6 | 5.26
344 | Story5 | B17 | 40 MPa RC Beam (25 cm x 25 cm) | Beam | 40MPa | Concrete Rectangular | 250 | 250 | 625 | 7025 | 0.44 | 1074.16 | G300E | 1940070.83 | 15.22 | G300E | 0 | 0
345 | Story5 | B18 | 40 MPa RC Beam (25 cm x 25 cm) | Beam | 40MPa | Concrete Rectangular | 250 | 250 | 625 | 4800 | 0.3 | 733.94 | G300E | 1691400 | 13.27 | G300E | 799200 | 6.27
346 | Story5 | B19 | 40 MPa RC Beam (25 cm x 25 cm) | Beam | 40MPa | Concrete Rectangular | 250 | 250 | 625 | 7025 | 0.44 | 1074.16 | G300E | 2782485.42 | 21.83 | G300E | 0 | 0
347 | Story5 | B2 | 40 MPa RC Beam (25 cm x 25 cm) | Beam | 40MPa | Concrete Rectangular | 250 | 250 | 625 | 7025 | 0.44 | 1074.16 | G300E | 1786241.35 | 14.02 | G300E | 1454693.09 | 11.41
348 | Story5 | B20 | 40 MPa RC Beam (25 cm x 25 cm) | Beam | 40MPa | Concrete Rectangular | 250 | 250 | 625 | 4625 | 0.29 | 707.19 | G300E | 1586085.94 | 12.45 | G300E | 0 | 0
349 | Story5 | B21 | 40 MPa RC Beam (25 cm x 25 cm) | Beam | 40MPa | Concrete Rectangular | 250 | 250 | 625 | 7025 | 0.44 | 1074.16 | G300E | 2735066.67 | 21.46 | G300E | 822462.12 | 6.45
350 | Story5 | B22 | 40 MPa RC Beam (25 cm x 25 cm) | Beam | 40MPa | Concrete Rectangular | 250 | 250 | 625 | 4625 | 0.29 | 707.19 | G300E | 1175617.19 | 9.22 | G300E | 884531.25 | 6.94
351 | Story5 | B23 | 40 MPa RC Beam (25 cm x 25 cm) | Beam | 40MPa | Concrete Rectangular | 250 | 250 | 625 | 4625 | 0.29 | 707.19 | G300E | 1175328.12 | 9.22 | G300E | 878750 | 6.89
352 | Story5 | B24 | 40 MPa RC Beam (25 cm x 25 cm) | Beam | 40MPa | Concrete Rectangular | 250 | 250 | 625 | 7025 | 0.44 | 1074.16 | G300E | 3345656.25 | 26.25 | G300E | 85374.24 | 0.67
353 | Story5 | B25 | 40 MPa RC Beam (25 cm x 25 cm) | Beam | 40MPa | Concrete Rectangular | 250 | 250 | 625 | 4625 | 0.29 | 707.19 | G300E | 1474796.88 | 11.57 | G300E | 770062.5 | 6.04
354 | Story5 | B26 | 40 MPa RC Beam (25 cm x 25 cm) | Beam | 40MPa | Concrete Rectangular | 250 | 250 | 625 | 7200 | 0.45 | 1100.92 | G300E | 3227400 | 25.32 | G300E | 521375.25 | 4.09
355 | Story5 | B3 | 40 MPa RC Beam (25 cm x 25 cm) | Beam | 40MPa | Concrete Rectangular | 250 | 250 | 625 | 4625 | 0.29 | 707.19 | G300E | 1499945.31 | 11.77 | G300E | 791140.21 | 6.21
356 | Story5 | B30 | 40 MPa RC Beam (25 cm x 25 cm) | Beam | 40MPa | Concrete Rectangular | 250 | 250 | 625 | 7025 | 0.44 | 1074.16 | G300E | 3139004.17 | 24.63 | G300E | 508702.93 | 3.99
357 | Story5 | B31 | 40 MPa RC Beam (25 cm x 25 cm) | Beam | 40MPa | Concrete Rectangular | 250 | 250 | 625 | 4625 | 0.29 | 707.19 | G300E | 1474796.88 | 11.57 | G300E | 770062.5 | 6.04
358 | Story5 | B32 | 40 MPa RC Beam (25 cm x 25 cm) | Beam | 40MPa | Concrete Rectangular | 250 | 250 | 625 | 7025 | 0.44 | 1074.16 | G300E | 3346534.38 | 26.26 | G300E | 85374.24 | 0.67
359 | Story5 | B33 | 40 MPa RC Beam (25 cm x 25 cm) | Beam | 40MPa | Concrete Rectangular | 250 | 250 | 625 | 4625 | 0.29 | 707.19 | G300E | 1175328.12 | 9.22 | G300E | 878750 | 6.89
360 | Story5 | B34 | 40 MPa RC Beam (25 cm x 25 cm) | Beam | 40MPa | Concrete Rectangular | 250 | 250 | 625 | 4625 | 0.29 | 707.19 | G300E | 1175617.19 | 9.22 | G300E | 884531.25 | 6.94
361 | Story5 | B35 | 40 MPa RC Beam (25 cm x 25 cm) | Beam | 40MPa | Concrete Rectangular | 250 | 250 | 625 | 7025 | 0.44 | 1074.16 | G300E | 3346241.67 | 26.26 | G300E | 85374.24 | 0.67
362 | Story5 | B36 | 40 MPa RC Beam (25 cm x 25 cm) | Beam | 40MPa | Concrete Rectangular | 250 | 250 | 625 | 4625 | 0.29 | 707.19 | G300E | 1586375 | 12.45 | G300E | 0 | 0
363 | Story5 | B37 | 40 MPa RC Beam (25 cm x 25 cm) | Beam | 40MPa | Concrete Rectangular | 250 | 250 | 625 | 7200 | 0.45 | 1100.92 | G300E | 3221400 | 25.28 | G300E | 521375.25 | 4.09
364 | Story5 | B38 | 40 MPa RC Beam (25 cm x 25 cm) | Beam | 40MPa | Concrete Rectangular | 250 | 250 | 625 | 4625 | 0.29 | 707.19 | G300E | 1632914.06 | 12.81 | G300E | 770062.5 | 6.04
365 | Story5 | B4 | 40 MPa RC Beam (25 cm x 25 cm) | Beam | 40MPa | Concrete Rectangular | 250 | 250 | 625 | 7025 | 0.44 | 1074.16 | G300E | 2924741.67 | 22.95 | G300E | 698987.5 | 5.48
366 | Story5 | B40 | 40 MPa RC Beam (25 cm x 25 cm) | Beam | 40MPa | Concrete Rectangular | 250 | 250 | 625 | 4625 | 0.29 | 707.19 | G300E | 1632914.06 | 12.81 | G300E | 770062.5 | 6.04
367 | Story5 | B41 | 40 MPa RC Beam (25 cm x 25 cm) | Beam | 40MPa | Concrete Rectangular | 250 | 250 | 625 | 7025 | 0.44 | 1074.16 | G300E | 3143394.79 | 24.66 | G300E | 508702.93 | 3.99
368 | Story5 | B42 | 40 MPa RC Beam (25 cm x 25 cm) | Beam | 40MPa | Concrete Rectangular | 250 | 250 | 625 | 4625 | 0.29 | 707.19 | G300E | 1586375 | 12.45 | G300E | 0 | 0
369 | Story5 | B43 | 40 MPa RC Beam (25 cm x 25 cm) | Beam | 40MPa | Concrete Rectangular | 250 | 250 | 625 | 7025 | 0.44 | 1074.16 | G300E | 3346241.67 | 26.26 | G300E | 85374.24 | 0.67
370 | Story5 | B44 | 40 MPa RC Beam (25 cm x 25 cm) | Beam | 40MPa | Concrete Rectangular | 250 | 250 | 625 | 4625 | 0.29 | 707.19 | G300E | 1175617.19 | 9.22 | G300E | 884531.25 | 6.94
371 | Story5 | B45 | 40 MPa RC Beam (25 cm x 25 cm) | Beam | 40MPa | Concrete Rectangular | 250 | 250 | 625 | 4625 | 0.29 | 707.19 | G300E | 1301529.41 | 10.21 | G300E | 437470.59 | 3.43
372 | Story5 | B46 | 40 MPa RC Beam (25 cm x 25 cm) | Beam | 40MPa | Concrete Rectangular | 250 | 250 | 625 | 7025 | 0.44 | 1074.16 | G300E | 2735066.67 | 21.46 | G300E | 822462.12 | 6.45
373 | Story5 | B47 | 40 MPa RC Beam (25 cm x 25 cm) | Beam | 40MPa | Concrete Rectangular | 250 | 250 | 625 | 4625 | 0.29 | 707.19 | G300E | 1488960.94 | 11.68 | G300E | 791140.21 | 6.21
374 | Story5 | B48 | 40 MPa RC Beam (25 cm x 25 cm) | Beam | 40MPa | Concrete Rectangular | 250 | 250 | 625 | 7025 | 0.44 | 1074.16 | G300E | 2783656.25 | 21.84 | G300E | 0 | 0
375 | Story5 | B49 | 40 MPa RC Beam (25 cm x 25 cm) | Beam | 40MPa | Concrete Rectangular | 250 | 250 | 625 | 4625 | 0.29 | 707.19 | G300E | 1635515.62 | 12.83 | G300E | 715960.12 | 5.62
376 | Story5 | B5 | 40 MPa RC Beam (25 cm x 25 cm) | Beam | 40MPa | Concrete Rectangular | 250 | 250 | 625 | 4625 | 0.29 | 707.19 | G300E | 1636671.88 | 12.84 | G300E | 715960.12 | 5.62
377 | Story5 | B50 | 40 MPa RC Beam (25 cm x 25 cm) | Beam | 40MPa | Concrete Rectangular | 250 | 250 | 625 | 7025 | 0.44 | 1074.16 | G300E | 1937729.17 | 15.2 | G300E | 0 | 0
378 | Story5 | B51 | 40 MPa RC Beam (25 cm x 25 cm) | Beam | 40MPa | Concrete Rectangular | 250 | 250 | 625 | 4625 | 0.29 | 707.19 | G300E | 1635515.62 | 12.83 | G300E | 715960.12 | 5.62
379 | Story5 | B52 | 40 MPa RC Beam (25 cm x 25 cm) | Beam | 40MPa | Concrete Rectangular | 250 | 250 | 625 | 7025 | 0.44 | 1074.16 | G300E | 2783656.25 | 21.84 | G300E | 0 | 0
380 | Story5 | B53 | 40 MPa RC Beam (25 cm x 25 cm) | Beam | 40MPa | Concrete Rectangular | 250 | 250 | 625 | 4625 | 0.29 | 707.19 | G300E | 1488960.94 | 11.68 | G300E | 791140.21 | 6.21
381 | Story5 | B54 | 40 MPa RC Beam (25 cm x 25 cm) | Beam | 40MPa | Concrete Rectangular | 250 | 250 | 625 | 7025 | 0.44 | 1074.16 | G300E | 2735066.67 | 21.46 | G300E | 822462.12 | 6.45
382 | Story5 | B55 | 40 MPa RC Beam (25 cm x 25 cm) | Beam | 40MPa | Concrete Rectangular | 250 | 250 | 625 | 4625 | 0.29 | 707.19 | G300E | 1301529.41 | 10.21 | G300E | 432301.47 | 3.39
383 | Story5 | B56 | 40 MPa RC Beam (25 cm x 25 cm) | Beam | 40MPa | Concrete Rectangular | 250 | 250 | 625 | 7025 | 0.44 | 1074.16 | G300E | 1785971.15 | 14.01 | G300E | 1455233.48 | 11.42
384 | Story5 | B57 | 40 MPa RC Beam (25 cm x 25 cm) | Beam | 40MPa | Concrete Rectangular | 250 | 250 | 625 | 7025 | 0.44 | 1074.16 | G300E | 2898105.21 | 22.74 | G300E | 978231.25 | 7.68
385 | Story5 | B58 | 40 MPa RC Beam (25 cm x 25 cm) | Beam | 40MPa | Concrete Rectangular | 250 | 250 | 625 | 7025 | 0.44 | 1074.16 | G300E | 2246649.04 | 17.63 | G300E | 719792.31 | 5.65
386 | Story5 | B59 | 40 MPa RC Beam (25 cm x 25 cm) | Beam | 40MPa | Concrete Rectangular | 250 | 250 | 625 | 7025 | 0.44 | 1074.16 | G300E | 2897812.5 | 22.74 | G300E | 978231.25 | 7.68
387 | Story5 | B6 | 40 MPa RC Beam (25 cm x 25 cm) | Beam | 40MPa | Concrete Rectangular | 250 | 250 | 625 | 7025 | 0.44 | 1074.16 | G300E | 2245838.46 | 17.62 | G300E | 695745.19 | 5.46
388 | Story5 | B60 | 40 MPa RC Beam (25 cm x 25 cm) | Beam | 40MPa | Concrete Rectangular | 250 | 250 | 625 | 7025 | 0.44 | 1074.16 | G300E | 1898371.15 | 14.9 | G300E | 1455233.48 | 11.42
389 | Story5 | B7 | 40 MPa RC Beam (25 cm x 25 cm) | Beam | 40MPa | Concrete Rectangular | 250 | 250 | 625 | 4625 | 0.29 | 707.19 | G300E | 1634070.31 | 12.82 | G300E | 715960.12 | 5.62
390 | Story5 | B8 | 40 MPa RC Beam (25 cm x 25 cm) | Beam | 40MPa | Concrete Rectangular | 250 | 250 | 625 | 7025 | 0.44 | 1074.16 | G300E | 2899276.04 | 22.75 | G300E | 978231.25 | 7.68
391 | Story5 | B9 | 40 MPa RC Beam (25 cm x 25 cm) | Beam | 40MPa | Concrete Rectangular | 250 | 250 | 625 | 4625 | 0.29 | 707.19 | G300E | 1488960.94 | 11.68 | G300E | 791140.21 | 6.21
392 | Story6 | B1 | 40 MPa RC Beam (25 cm x 25 cm) | Beam | 40MPa | Concrete Rectangular | 250 | 250 | 625 | 4625 | 0.29 | 707.19 | G300E | 1258867.19 | 9.88 | G300E | 927312.5 | 7.28
393 | Story6 | B10 | 40 MPa RC Beam (25 cm x 25 cm) | Beam | 40MPa | Concrete Rectangular | 250 | 250 | 625 | 7025 | 0.44 | 1074.16 | G300E | 3249647.92 | 25.5 | G300E | 1212349.62 | 9.51
394 | Story6 | B11 | 40 MPa RC Beam (25 cm x 25 cm) | Beam | 40MPa | Concrete Rectangular | 250 | 250 | 625 | 4625 | 0.29 | 707.19 | G300E | 1258867.19 | 9.88 | G300E | 927312.5 | 7.28
395 | Story6 | B12 | 40 MPa RC Beam (25 cm x 25 cm) | Beam | 40MPa | Concrete Rectangular | 250 | 250 | 625 | 4625 | 0.29 | 707.19 | G300E | 1190937.5 | 9.34 | G300E | 817468.75 | 6.41
396 | Story6 | B13 | 40 MPa RC Beam (25 cm x 25 cm) | Beam | 40MPa | Concrete Rectangular | 250 | 250 | 625 | 7025 | 0.44 | 1074.16 | G300E | 3177348.96 | 24.93 | G300E | 767677.36 | 6.02
397 | Story6 | B14 | 40 MPa RC Beam (25 cm x 25 cm) | Beam | 40MPa | Concrete Rectangular | 250 | 250 | 625 | 4625 | 0.29 | 707.19 | G300E | 1599382.81 | 12.55 | G300E | 0 | 0
398 | Story6 | B15 | 40 MPa RC Beam (25 cm x 25 cm) | Beam | 40MPa | Concrete Rectangular | 250 | 250 | 625 | 7025 | 0.44 | 1074.16 | G300E | 2712528.12 | 21.28 | G300E | 0 | 0
399 | Story6 | B16 | 40 MPa RC Beam (25 cm x 25 cm) | Beam | 40MPa | Concrete Rectangular | 250 | 250 | 625 | 4800 | 0.3 | 733.94 | G300E | 1736320 | 13.62 | G300E | 679013.6 | 5.33
400 | Story6 | B17 | 40 MPa RC Beam (25 cm x 25 cm) | Beam | 40MPa | Concrete Rectangular | 250 | 250 | 625 | 7025 | 0.44 | 1074.16 | G300E | 1872162.5 | 14.69 | G300E | 0 | 0
401 | Story6 | B18 | 40 MPa RC Beam (25 cm x 25 cm) | Beam | 40MPa | Concrete Rectangular | 250 | 250 | 625 | 4800 | 0.3 | 733.94 | G300E | 1533000 | 12.03 | G300E | 821075.25 | 6.44
402 | Story6 | B19 | 40 MPa RC Beam (25 cm x 25 cm) | Beam | 40MPa | Concrete Rectangular | 250 | 250 | 625 | 7025 | 0.44 | 1074.16 | G300E | 2696136.46 | 21.15 | G300E | 0 | 0
403 | Story6 | B2 | 40 MPa RC Beam (25 cm x 25 cm) | Beam | 40MPa | Concrete Rectangular | 250 | 250 | 625 | 7025 | 0.44 | 1074.16 | G300E | 3251989.58 | 25.52 | G300E | 1212349.62 | 9.51
404 | Story6 | B20 | 40 MPa RC Beam (25 cm x 25 cm) | Beam | 40MPa | Concrete Rectangular | 250 | 250 | 625 | 4625 | 0.29 | 707.19 | G300E | 1599093.75 | 12.55 | G300E | 0 | 0
405 | Story6 | B21 | 40 MPa RC Beam (25 cm x 25 cm) | Beam | 40MPa | Concrete Rectangular | 250 | 250 | 625 | 7025 | 0.44 | 1074.16 | G300E | 3177641.67 | 24.93 | G300E | 767677.36 | 6.02
406 | Story6 | B22 | 40 MPa RC Beam (25 cm x 25 cm) | Beam | 40MPa | Concrete Rectangular | 250 | 250 | 625 | 4625 | 0.29 | 707.19 | G300E | 1191226.56 | 9.35 | G300E | 818625 | 6.42
407 | Story6 | B23 | 40 MPa RC Beam (25 cm x 25 cm) | Beam | 40MPa | Concrete Rectangular | 250 | 250 | 625 | 4625 | 0.29 | 707.19 | G300E | 1168390.62 | 9.17 | G300E | 862562.5 | 6.77
408 | Story6 | B24 | 40 MPa RC Beam (25 cm x 25 cm) | Beam | 40MPa | Concrete Rectangular | 250 | 250 | 625 | 7025 | 0.44 | 1074.16 | G300E | 3457763.54 | 27.13 | G300E | 85374.24 | 0.67
409 | Story6 | B25 | 40 MPa RC Beam (25 cm x 25 cm) | Beam | 40MPa | Concrete Rectangular | 250 | 250 | 625 | 4625 | 0.29 | 707.19 | G300E | 1460343.75 | 11.46 | G300E | 770062.5 | 6.04
410 | Story6 | B26 | 40 MPa RC Beam (25 cm x 25 cm) | Beam | 40MPa | Concrete Rectangular | 250 | 250 | 625 | 7200 | 0.45 | 1100.92 | G300E | 3222000 | 25.28 | G300E | 421475.25 | 3.31
411 | Story6 | B3 | 40 MPa RC Beam (25 cm x 25 cm) | Beam | 40MPa | Concrete Rectangular | 250 | 250 | 625 | 4625 | 0.29 | 707.19 | G300E | 1731484.38 | 13.59 | G300E | 63233.14 | 0.5
412 | Story6 | B30 | 40 MPa RC Beam (25 cm x 25 cm) | Beam | 40MPa | Concrete Rectangular | 250 | 250 | 625 | 7025 | 0.44 | 1074.16 | G300E | 3134613.54 | 24.6 | G300E | 411231.06 | 3.23
413 | Story6 | B31 | 40 MPa RC Beam (25 cm x 25 cm) | Beam | 40MPa | Concrete Rectangular | 250 | 250 | 625 | 4625 | 0.29 | 707.19 | G300E | 1460343.75 | 11.46 | G300E | 770062.5 | 6.04
414 | Story6 | B32 | 40 MPa RC Beam (25 cm x 25 cm) | Beam | 40MPa | Concrete Rectangular | 250 | 250 | 625 | 7025 | 0.44 | 1074.16 | G300E | 3458348.96 | 27.14 | G300E | 85374.24 | 0.67
415 | Story6 | B33 | 40 MPa RC Beam (25 cm x 25 cm) | Beam | 40MPa | Concrete Rectangular | 250 | 250 | 625 | 4625 | 0.29 | 707.19 | G300E | 1168390.62 | 9.17 | G300E | 862562.5 | 6.77
416 | Story6 | B34 | 40 MPa RC Beam (25 cm x 25 cm) | Beam | 40MPa | Concrete Rectangular | 250 | 250 | 625 | 4625 | 0.29 | 707.19 | G300E | 1191226.56 | 9.35 | G300E | 818625 | 6.42
417 | Story6 | B35 | 40 MPa RC Beam (25 cm x 25 cm) | Beam | 40MPa | Concrete Rectangular | 250 | 250 | 625 | 7025 | 0.44 | 1074.16 | G300E | 3458056.25 | 27.13 | G300E | 85374.24 | 0.67
418 | Story6 | B36 | 40 MPa RC Beam (25 cm x 25 cm) | Beam | 40MPa | Concrete Rectangular | 250 | 250 | 625 | 4625 | 0.29 | 707.19 | G300E | 1599382.81 | 12.55 | G300E | 0 | 0
419 | Story6 | B37 | 40 MPa RC Beam (25 cm x 25 cm) | Beam | 40MPa | Concrete Rectangular | 250 | 250 | 625 | 7200 | 0.45 | 1100.92 | G300E | 3215700 | 25.23 | G300E | 421475.25 | 3.31
420 | Story6 | B38 | 40 MPa RC Beam (25 cm x 25 cm) | Beam | 40MPa | Concrete Rectangular | 250 | 250 | 625 | 4625 | 0.29 | 707.19 | G300E | 1660953.12 | 13.03 | G300E | 791140.21 | 6.21
421 | Story6 | B4 | 40 MPa RC Beam (25 cm x 25 cm) | Beam | 40MPa | Concrete Rectangular | 250 | 250 | 625 | 7025 | 0.44 | 1074.16 | G300E | 2870005.21 | 22.52 | G300E | 974718.75 | 7.65
422 | Story6 | B40 | 40 MPa RC Beam (25 cm x 25 cm) | Beam | 40MPa | Concrete Rectangular | 250 | 250 | 625 | 4625 | 0.29 | 707.19 | G300E | 1660953.12 | 13.03 | G300E | 791140.21 | 6.21
423 | Story6 | B41 | 40 MPa RC Beam (25 cm x 25 cm) | Beam | 40MPa | Concrete Rectangular | 250 | 250 | 625 | 7025 | 0.44 | 1074.16 | G300E | 3137833.33 | 24.62 | G300E | 411231.06 | 3.23
424 | Story6 | B42 | 40 MPa RC Beam (25 cm x 25 cm) | Beam | 40MPa | Concrete Rectangular | 250 | 250 | 625 | 4625 | 0.29 | 707.19 | G300E | 1599382.81 | 12.55 | G300E | 0 | 0
425 | Story6 | B43 | 40 MPa RC Beam (25 cm x 25 cm) | Beam | 40MPa | Concrete Rectangular | 250 | 250 | 625 | 7025 | 0.44 | 1074.16 | G300E | 3458056.25 | 27.13 | G300E | 85374.24 | 0.67
426 | Story6 | B44 | 40 MPa RC Beam (25 cm x 25 cm) | Beam | 40MPa | Concrete Rectangular | 250 | 250 | 625 | 4625 | 0.29 | 707.19 | G300E | 1190937.5 | 9.34 | G300E | 818625 | 6.42
427 | Story6 | B45 | 40 MPa RC Beam (25 cm x 25 cm) | Beam | 40MPa | Concrete Rectangular | 250 | 250 | 625 | 4625 | 0.29 | 707.19 | G300E | 1258867.19 | 9.88 | G300E | 927312.5 | 7.28
428 | Story6 | B46 | 40 MPa RC Beam (25 cm x 25 cm) | Beam | 40MPa | Concrete Rectangular | 250 | 250 | 625 | 7025 | 0.44 | 1074.16 | G300E | 3177641.67 | 24.93 | G300E | 767677.36 | 6.02
429 | Story6 | B47 | 40 MPa RC Beam (25 cm x 25 cm) | Beam | 40MPa | Concrete Rectangular | 250 | 250 | 625 | 4625 | 0.29 | 707.19 | G300E | 1716453.12 | 13.47 | G300E | 42155.43 | 0.33
430 | Story6 | B48 | 40 MPa RC Beam (25 cm x 25 cm) | Beam | 40MPa | Concrete Rectangular | 250 | 250 | 625 | 7025 | 0.44 | 1074.16 | G300E | 2698185.42 | 21.17 | G300E | 0 | 0
431 | Story6 | B49 | 40 MPa RC Beam (25 cm x 25 cm) | Beam | 40MPa | Concrete Rectangular | 250 | 250 | 625 | 4625 | 0.29 | 707.19 | G300E | 1484046.88 | 11.64 | G300E | 770062.5 | 6.04
432 | Story6 | B5 | 40 MPa RC Beam (25 cm x 25 cm) | Beam | 40MPa | Concrete Rectangular | 250 | 250 | 625 | 4625 | 0.29 | 707.19 | G300E | 1484625 | 11.65 | G300E | 770062.5 | 6.04
433 | Story6 | B50 | 40 MPa RC Beam (25 cm x 25 cm) | Beam | 40MPa | Concrete Rectangular | 250 | 250 | 625 | 7025 | 0.44 | 1074.16 | G300E | 1870991.67 | 14.68 | G300E | 0 | 0
434 | Story6 | B51 | 40 MPa RC Beam (25 cm x 25 cm) | Beam | 40MPa | Concrete Rectangular | 250 | 250 | 625 | 4625 | 0.29 | 707.19 | G300E | 1484046.88 | 11.64 | G300E | 770062.5 | 6.04
435 | Story6 | B52 | 40 MPa RC Beam (25 cm x 25 cm) | Beam | 40MPa | Concrete Rectangular | 250 | 250 | 625 | 7025 | 0.44 | 1074.16 | G300E | 2698185.42 | 21.17 | G300E | 0 | 0
436 | Story6 | B53 | 40 MPa RC Beam (25 cm x 25 cm) | Beam | 40MPa | Concrete Rectangular | 250 | 250 | 625 | 4625 | 0.29 | 707.19 | G300E | 1716453.12 | 13.47 | G300E | 42155.43 | 0.33
437 | Story6 | B54 | 40 MPa RC Beam (25 cm x 25 cm) | Beam | 40MPa | Concrete Rectangular | 250 | 250 | 625 | 7025 | 0.44 | 1074.16 | G300E | 3177641.67 | 24.93 | G300E | 767677.36 | 6.02
438 | Story6 | B55 | 40 MPa RC Beam (25 cm x 25 cm) | Beam | 40MPa | Concrete Rectangular | 250 | 250 | 625 | 4625 | 0.29 | 707.19 | G300E | 1258867.19 | 9.88 | G300E | 927312.5 | 7.28
439 | Story6 | B56 | 40 MPa RC Beam (25 cm x 25 cm) | Beam | 40MPa | Concrete Rectangular | 250 | 250 | 625 | 7025 | 0.44 | 1074.16 | G300E | 3249647.92 | 25.5 | G300E | 1212349.62 | 9.51
440 | Story6 | B57 | 40 MPa RC Beam (25 cm x 25 cm) | Beam | 40MPa | Concrete Rectangular | 250 | 250 | 625 | 7025 | 0.44 | 1074.16 | G300E | 2851857.29 | 22.38 | G300E | 1169662.5 | 9.18
441 | Story6 | B58 | 40 MPa RC Beam (25 cm x 25 cm) | Beam | 40MPa | Concrete Rectangular | 250 | 250 | 625 | 7025 | 0.44 | 1074.16 | G300E | 1852843.75 | 14.54 | G300E | 1744541.67 | 13.69
442 | Story6 | B59 | 40 MPa RC Beam (25 cm x 25 cm) | Beam | 40MPa | Concrete Rectangular | 250 | 250 | 625 | 7025 | 0.44 | 1074.16 | G300E | 2851857.29 | 22.38 | G300E | 1169662.5 | 9.18
443 | Story6 | B6 | 40 MPa RC Beam (25 cm x 25 cm) | Beam | 40MPa | Concrete Rectangular | 250 | 250 | 625 | 7025 | 0.44 | 1074.16 | G300E | 1854014.58 | 14.55 | G300E | 1742200 | 13.67
444 | Story6 | B60 | 40 MPa RC Beam (25 cm x 25 cm) | Beam | 40MPa | Concrete Rectangular | 250 | 250 | 625 | 7025 | 0.44 | 1074.16 | G300E | 3249647.92 | 25.5 | G300E | 1212349.62 | 9.51
445 | Story6 | B7 | 40 MPa RC Beam (25 cm x 25 cm) | Beam | 40MPa | Concrete Rectangular | 250 | 250 | 625 | 4625 | 0.29 | 707.19 | G300E | 1482890.62 | 11.64 | G300E | 770062.5 | 6.04
446 | Story6 | B8 | 40 MPa RC Beam (25 cm x 25 cm) | Beam | 40MPa | Concrete Rectangular | 250 | 250 | 625 | 7025 | 0.44 | 1074.16 | G300E | 2851857.29 | 22.38 | G300E | 1169662.5 | 9.18
447 | Story6 | B9 | 40 MPa RC Beam (25 cm x 25 cm) | Beam | 40MPa | Concrete Rectangular | 250 | 250 | 625 | 4625 | 0.29 | 707.19 | G300E | 1716453.12 | 13.47 | G300E | 42155.43 | 0.33
448 | Story7 | B1 | 40 MPa RC Beam (27.5 cm x 25 cm) | Beam | 40MPa | Concrete Rectangular | 250 | 275 | 687.5 | 4650 | 0.32 | 782.11 | G300E | 1115709.38 | 8.75 | G300E | 1656562.5 | 13
449 | Story7 | B10 | 40 MPa RC Beam (27.5 cm x 25 cm) | Beam | 40MPa | Concrete Rectangular | 250 | 275 | 687.5 | 7050 | 0.48 | 1185.78 | G300E | 1851212.5 | 14.53 | G300E | 2358225 | 18.5
450 | Story7 | B11 | 40 MPa RC Beam (27.5 cm x 25 cm) | Beam | 40MPa | Concrete Rectangular | 250 | 275 | 687.5 | 4650 | 0.32 | 782.11 | G300E | 1115709.38 | 8.75 | G300E | 1656562.5 | 13
451 | Story7 | B12 | 40 MPa RC Beam (27.5 cm x 25 cm) | Beam | 40MPa | Concrete Rectangular | 250 | 275 | 687.5 | 4650 | 0.32 | 782.11 | G300E | 1197084.38 | 9.39 | G300E | 1792575 | 14.07
452 | Story7 | B13 | 40 MPa RC Beam (27.5 cm x 25 cm) | Beam | 40MPa | Concrete Rectangular | 250 | 275 | 687.5 | 7050 | 0.48 | 1185.78 | G300E | 2952481.25 | 23.17 | G300E | 1318534.4 | 10.35
453 | Story7 | B14 | 40 MPa RC Beam (27.5 cm x 25 cm) | Beam | 40MPa | Concrete Rectangular | 250 | 275 | 687.5 | 4650 | 0.32 | 782.11 | G300E | 1462715.62 | 11.48 | G300E | 411525 | 3.23
454 | Story7 | B15 | 40 MPa RC Beam (27.5 cm x 25 cm) | Beam | 40MPa | Concrete Rectangular | 250 | 275 | 687.5 | 7050 | 0.48 | 1185.78 | G300E | 2009837.5 | 15.77 | G300E | 311962.5 | 2.45
455 | Story7 | B16 | 40 MPa RC Beam (27.5 cm x 25 cm) | Beam | 40MPa | Concrete Rectangular | 250 | 275 | 687.5 | 4800 | 0.33 | 807.34 | G300E | 1744960 | 13.69 | G300E | 707266.96 | 5.55
456 | Story7 | B17 | 40 MPa RC Beam (27.5 cm x 25 cm) | Beam | 40MPa | Concrete Rectangular | 250 | 275 | 687.5 | 7050 | 0.48 | 1185.78 | G300E | 1988687.5 | 15.6 | G300E | 831900 | 6.53
457 | Story7 | B18 | 40 MPa RC Beam (27.5 cm x 25 cm) | Beam | 40MPa | Concrete Rectangular | 250 | 275 | 687.5 | 4800 | 0.33 | 807.34 | G300E | 1550700 | 12.17 | G300E | 849600 | 6.67
458 | Story7 | B19 | 40 MPa RC Beam (27.5 cm x 25 cm) | Beam | 40MPa | Concrete Rectangular | 250 | 275 | 687.5 | 7050 | 0.48 | 1185.78 | G300E | 2415212.5 | 18.95 | G300E | 103987.5 | 0.82
459 | Story7 | B2 | 40 MPa RC Beam (27.5 cm x 25 cm) | Beam | 40MPa | Concrete Rectangular | 250 | 275 | 687.5 | 7050 | 0.48 | 1185.78 | G300E | 1852681.25 | 14.54 | G300E | 2253062.5 | 17.68
460 | Story7 | B20 | 40 MPa RC Beam (27.5 cm x 25 cm) | Beam | 40MPa | Concrete Rectangular | 250 | 275 | 687.5 | 4650 | 0.32 | 782.11 | G300E | 1462425 | 11.47 | G300E | 411525 | 3.23
461 | Story7 | B21 | 40 MPa RC Beam (27.5 cm x 25 cm) | Beam | 40MPa | Concrete Rectangular | 250 | 275 | 687.5 | 7050 | 0.48 | 1185.78 | G300E | 2951306.25 | 23.16 | G300E | 1318534.4 | 10.35
462 | Story7 | B22 | 40 MPa RC Beam (27.5 cm x 25 cm) | Beam | 40MPa | Concrete Rectangular | 250 | 275 | 687.5 | 4650 | 0.32 | 782.11 | G300E | 1197084.38 | 9.39 | G300E | 1792575 | 14.07
463 | Story7 | B23 | 40 MPa RC Beam (27.5 cm x 25 cm) | Beam | 40MPa | Concrete Rectangular | 250 | 275 | 687.5 | 4650 | 0.32 | 782.11 | G300E | 1217428.12 | 9.55 | G300E | 823050 | 6.46
464 | Story7 | B24 | 40 MPa RC Beam (27.5 cm x 25 cm) | Beam | 40MPa | Concrete Rectangular | 250 | 275 | 687.5 | 7050 | 0.48 | 1185.78 | G300E | 2928393.75 | 22.98 | G300E | 47122.93 | 0.37
465 | Story7 | B25 | 40 MPa RC Beam (27.5 cm x 25 cm) | Beam | 40MPa | Concrete Rectangular | 250 | 275 | 687.5 | 4650 | 0.32 | 782.11 | G300E | 1363031.25 | 10.69 | G300E | 823050 | 6.46
466 | Story7 | B26 | 40 MPa RC Beam (27.5 cm x 25 cm) | Beam | 40MPa | Concrete Rectangular | 250 | 275 | 687.5 | 7200 | 0.5 | 1211.01 | G300E | 3011100 | 23.63 | G300E | 979862.78 | 7.69
467 | Story7 | B3 | 40 MPa RC Beam (27.5 cm x 25 cm) | Beam | 40MPa | Concrete Rectangular | 250 | 275 | 687.5 | 4650 | 0.32 | 782.11 | G300E | 1338618.75 | 10.5 | G300E | 823050 | 6.46
468 | Story7 | B30 | 40 MPa RC Beam (27.5 cm x 25 cm) | Beam | 40MPa | Concrete Rectangular | 250 | 275 | 687.5 | 7050 | 0.48 | 1185.78 | G300E | 2939556.25 | 23.06 | G300E | 959448.97 | 7.53
469 | Story7 | B31 | 40 MPa RC Beam (27.5 cm x 25 cm) | Beam | 40MPa | Concrete Rectangular | 250 | 275 | 687.5 | 4650 | 0.32 | 782.11 | G300E | 1363031.25 | 10.69 | G300E | 823050 | 6.46
470 | Story7 | B32 | 40 MPa RC Beam (27.5 cm x 25 cm) | Beam | 40MPa | Concrete Rectangular | 250 | 275 | 687.5 | 7050 | 0.48 | 1185.78 | G300E | 2929275 | 22.98 | G300E | 47122.93 | 0.37
471 | Story7 | B33 | 40 MPa RC Beam (27.5 cm x 25 cm) | Beam | 40MPa | Concrete Rectangular | 250 | 275 | 687.5 | 4650 | 0.32 | 782.11 | G300E | 1217428.12 | 9.55 | G300E | 823050 | 6.46
472 | Story7 | B34 | 40 MPa RC Beam (27.5 cm x 25 cm) | Beam | 40MPa | Concrete Rectangular | 250 | 275 | 687.5 | 4650 | 0.32 | 782.11 | G300E | 1197084.38 | 9.39 | G300E | 1792575 | 14.07
473 | Story7 | B35 | 40 MPa RC Beam (27.5 cm x 25 cm) | Beam | 40MPa | Concrete Rectangular | 250 | 275 | 687.5 | 7050 | 0.48 | 1185.78 | G300E | 2928981.25 | 22.98 | G300E | 47122.93 | 0.37
474 | Story7 | B36 | 40 MPa RC Beam (27.5 cm x 25 cm) | Beam | 40MPa | Concrete Rectangular | 250 | 275 | 687.5 | 4650 | 0.32 | 782.11 | G300E | 1463006.25 | 11.48 | G300E | 411525 | 3.23
475 | Story7 | B37 | 40 MPa RC Beam (27.5 cm x 25 cm) | Beam | 40MPa | Concrete Rectangular | 250 | 275 | 687.5 | 7200 | 0.5 | 1211.01 | G300E | 3005700 | 23.58 | G300E | 979862.78 | 7.69
476 | Story7 | B38 | 40 MPa RC Beam (27.5 cm x 25 cm) | Beam | 40MPa | Concrete Rectangular | 250 | 275 | 687.5 | 4650 | 0.32 | 782.11 | G300E | 1610353.12 | 12.64 | G300E | 823050 | 6.46
477 | Story7 | B4 | 40 MPa RC Beam (27.5 cm x 25 cm) | Beam | 40MPa | Concrete Rectangular | 250 | 275 | 687.5 | 7050 | 0.48 | 1185.78 | G300E | 2756550 | 21.63 | G300E | 1705218.75 | 13.38
478 | Story7 | B40 | 40 MPa RC Beam (27.5 cm x 25 cm) | Beam | 40MPa | Concrete Rectangular | 250 | 275 | 687.5 | 4650 | 0.32 | 782.11 | G300E | 1610643.75 | 12.64 | G300E | 823050 | 6.46
479 | Story7 | B41 | 40 MPa RC Beam (27.5 cm x 25 cm) | Beam | 40MPa | Concrete Rectangular | 250 | 275 | 687.5 | 7050 | 0.48 | 1185.78 | G300E | 2943081.25 | 23.09 | G300E | 959448.97 | 7.53
480 | Story7 | B42 | 40 MPa RC Beam (27.5 cm x 25 cm) | Beam | 40MPa | Concrete Rectangular | 250 | 275 | 687.5 | 4650 | 0.32 | 782.11 | G300E | 1462715.62 | 11.48 | G300E | 411525 | 3.23
481 | Story7 | B43 | 40 MPa RC Beam (27.5 cm x 25 cm) | Beam | 40MPa | Concrete Rectangular | 250 | 275 | 687.5 | 7050 | 0.48 | 1185.78 | G300E | 2928981.25 | 22.98 | G300E | 47122.93 | 0.37
482 | Story7 | B44 | 40 MPa RC Beam (27.5 cm x 25 cm) | Beam | 40MPa | Concrete Rectangular | 250 | 275 | 687.5 | 4650 | 0.32 | 782.11 | G300E | 1197084.38 | 9.39 | G300E | 1792575 | 14.07
483 | Story7 | B45 | 40 MPa RC Beam (27.5 cm x 25 cm) | Beam | 40MPa | Concrete Rectangular | 250 | 275 | 687.5 | 4650 | 0.32 | 782.11 | G300E | 1115709.38 | 8.75 | G300E | 1656562.5 | 13
484 | Story7 | B46 | 40 MPa RC Beam (27.5 cm x 25 cm) | Beam | 40MPa | Concrete Rectangular | 250 | 275 | 687.5 | 7050 | 0.48 | 1185.78 | G300E | 2951306.25 | 23.16 | G300E | 1318534.4 | 10.35
485 | Story7 | B47 | 40 MPa RC Beam (27.5 cm x 25 cm) | Beam | 40MPa | Concrete Rectangular | 250 | 275 | 687.5 | 4650 | 0.32 | 782.11 | G300E | 1329609.38 | 10.43 | G300E | 823050 | 6.46
486 | Story7 | B48 | 40 MPa RC Beam (27.5 cm x 25 cm) | Beam | 40MPa | Concrete Rectangular | 250 | 275 | 687.5 | 7050 | 0.48 | 1185.78 | G300E | 2415800 | 18.96 | G300E | 103987.5 | 0.82
487 | Story7 | B49 | 40 MPa RC Beam (27.5 cm x 25 cm) | Beam | 40MPa | Concrete Rectangular | 250 | 275 | 687.5 | 4650 | 0.32 | 782.11 | G300E | 1880053.12 | 14.75 | G300E | 69932.44 | 0.55
488 | Story7 | B5 | 40 MPa RC Beam (27.5 cm x 25 cm) | Beam | 40MPa | Concrete Rectangular | 250 | 275 | 687.5 | 4650 | 0.32 | 782.11 | G300E | 1884412.5 | 14.79 | G300E | 93243.25 | 0.73
489 | Story7 | B50 | 40 MPa RC Beam (27.5 cm x 25 cm) | Beam | 40MPa | Concrete Rectangular | 250 | 275 | 687.5 | 7050 | 0.48 | 1185.78 | G300E | 1985162.5 | 15.58 | G300E | 831900 | 6.53
490 | Story7 | B51 | 40 MPa RC Beam (27.5 cm x 25 cm) | Beam | 40MPa | Concrete Rectangular | 250 | 275 | 687.5 | 4650 | 0.32 | 782.11 | G300E | 1880053.12 | 14.75 | G300E | 69932.44 | 0.55
491 | Story7 | B52 | 40 MPa RC Beam (27.5 cm x 25 cm) | Beam | 40MPa | Concrete Rectangular | 250 | 275 | 687.5 | 7050 | 0.48 | 1185.78 | G300E | 2415800 | 18.96 | G300E | 103987.5 | 0.82
492 | Story7 | B53 | 40 MPa RC Beam (27.5 cm x 25 cm) | Beam | 40MPa | Concrete Rectangular | 250 | 275 | 687.5 | 4650 | 0.32 | 782.11 | G300E | 1329609.38 | 10.43 | G300E | 823050 | 6.46
493 | Story7 | B54 | 40 MPa RC Beam (27.5 cm x 25 cm) | Beam | 40MPa | Concrete Rectangular | 250 | 275 | 687.5 | 7050 | 0.48 | 1185.78 | G300E | 2951306.25 | 23.16 | G300E | 1318534.4 | 10.35
494 | Story7 | B55 | 40 MPa RC Beam (27.5 cm x 25 cm) | Beam | 40MPa | Concrete Rectangular | 250 | 275 | 687.5 | 4650 | 0.32 | 782.11 | G300E | 1115709.38 | 8.75 | G300E | 1656562.5 | 13
495 | Story7 | B56 | 40 MPa RC Beam (27.5 cm x 25 cm) | Beam | 40MPa | Concrete Rectangular | 250 | 275 | 687.5 | 7050 | 0.48 | 1185.78 | G300E | 1851212.5 | 14.53 | G300E | 2358225 | 18.5
496 | Story7 | B57 | 40 MPa RC Beam (27.5 cm x 25 cm) | Beam | 40MPa | Concrete Rectangular | 250 | 275 | 687.5 | 7050 | 0.48 | 1185.78 | G300E | 2546518.75 | 19.98 | G300E | 1700225 | 13.34
497 | Story7 | B58 | 40 MPa RC Beam (27.5 cm x 25 cm) | Beam | 40MPa | Concrete Rectangular | 250 | 275 | 687.5 | 7050 | 0.48 | 1185.78 | G300E | 2486300 | 19.51 | G300E | 1682600 | 13.2
498 | Story7 | B59 | 40 MPa RC Beam (27.5 cm x 25 cm) | Beam | 40MPa | Concrete Rectangular | 250 | 275 | 687.5 | 7050 | 0.48 | 1185.78 | G300E | 2546518.75 | 19.98 | G300E | 1700225 | 13.34
499 | Story7 | B6 | 40 MPa RC Beam (27.5 cm x 25 cm) | Beam | 40MPa | Concrete Rectangular | 250 | 275 | 687.5 | 7050 | 0.48 | 1185.78 | G300E | 2484831.25 | 19.5 | G300E | 1683775 | 13.21
500 | Story7 | B60 | 40 MPa RC Beam (27.5 cm x 25 cm) | Beam | 40MPa | Concrete Rectangular | 250 | 275 | 687.5 | 7050 | 0.48 | 1185.78 | G300E | 1851212.5 | 14.53 | G300E | 2358225 | 18.5
501 | Story7 | B7 | 40 MPa RC Beam (27.5 cm x 25 cm) | Beam | 40MPa | Concrete Rectangular | 250 | 275 | 687.5 | 4650 | 0.32 | 782.11 | G300E | 1878600 | 14.74 | G300E | 69932.44 | 0.55
502 | Story7 | B8 | 40 MPa RC Beam (27.5 cm x 25 cm) | Beam | 40MPa | Concrete Rectangular | 250 | 275 | 687.5 | 7050 | 0.48 | 1185.78 | G300E | 2547400 | 19.99 | G300E | 1700225 | 13.34
503 | Story7 | B9 | 40 MPa RC Beam (27.5 cm x 25 cm) | Beam | 40MPa | Concrete Rectangular | 250 | 275 | 687.5 | 4650 | 0.32 | 782.11 | G300E | 1329609.38 | 10.43 | G300E | 823050 | 6.46
504 | Story8 | B1 | 40 MPa RC Beam (27.5 cm x 25 cm) | Beam | 40MPa | Concrete Rectangular | 250 | 275 | 687.5 | 4650 | 0.32 | 782.11 | G300E | 1175578.12 | 9.22 | G300E | 1234575 | 9.69
505 | Story8 | B10 | 40 MPa RC Beam (27.5 cm x 25 cm) | Beam | 40MPa | Concrete Rectangular | 250 | 275 | 687.5 | 7050 | 0.48 | 1185.78 | G300E | 3020631.25 | 23.7 | G300E | 1934050 | 15.18
506 | Story8 | B11 | 40 MPa RC Beam (27.5 cm x 25 cm) | Beam | 40MPa | Concrete Rectangular | 250 | 275 | 687.5 | 4650 | 0.32 | 782.11 | G300E | 1175578.12 | 9.22 | G300E | 1234575 | 9.69
507 | Story8 | B12 | 40 MPa RC Beam (27.5 cm x 25 cm) | Beam | 40MPa | Concrete Rectangular | 250 | 275 | 687.5 | 4650 | 0.32 | 782.11 | G300E | 1198246.88 | 9.4 | G300E | 1617037.5 | 12.69
508 | Story8 | B13 | 40 MPa RC Beam (27.5 cm x 25 cm) | Beam | 40MPa | Concrete Rectangular | 250 | 275 | 687.5 | 7050 | 0.48 | 1185.78 | G300E | 2824406.25 | 22.16 | G300E | 151110.43 | 1.19
509 | Story8 | B14 | 40 MPa RC Beam (27.5 cm x 25 cm) | Beam | 40MPa | Concrete Rectangular | 250 | 275 | 687.5 | 4650 | 0.32 | 782.11 | G300E | 1451962.5 | 11.39 | G300E | 0 | 0
510 | Story8 | B15 | 40 MPa RC Beam (27.5 cm x 25 cm) | Beam | 40MPa | Concrete Rectangular | 250 | 275 | 687.5 | 7050 | 0.48 | 1185.78 | G300E | 1864137.5 | 14.63 | G300E | 1663800 | 13.05
511 | Story8 | B16 | 40 MPa RC Beam (27.5 cm x 25 cm) | Beam | 40MPa | Concrete Rectangular | 250 | 275 | 687.5 | 4800 | 0.33 | 807.34 | G300E | 1772800 | 13.91 | G300E | 1386946.96 | 10.88
512 | Story8 | B17 | 40 MPa RC Beam (27.5 cm x 25 cm) | Beam | 40MPa | Concrete Rectangular | 250 | 275 | 687.5 | 7050 | 0.48 | 1185.78 | G300E | 2040681.25 | 16.01 | G300E | 1663800 | 13.05
513 | Story8 | B18 | 40 MPa RC Beam (27.5 cm x 25 cm) | Beam | 40MPa | Concrete Rectangular | 250 | 275 | 687.5 | 4800 | 0.33 | 807.34 | G300E | 1583400 | 12.42 | G300E | 1723262.78 | 13.52
514 | Story8 | B19 | 40 MPa RC Beam (27.5 cm x 25 cm) | Beam | 40MPa | Concrete Rectangular | 250 | 275 | 687.5 | 7050 | 0.48 | 1185.78 | G300E | 2139968.75 | 16.79 | G300E | 1663800 | 13.05
515 | Story8 | B2 | 40 MPa RC Beam (27.5 cm x 25 cm) | Beam | 40MPa | Concrete Rectangular | 250 | 275 | 687.5 | 7050 | 0.48 | 1185.78 | G300E | 3027975 | 23.76 | G300E | 1935225 | 15.18
516 | Story8 | B20 | 40 MPa RC Beam (27.5 cm x 25 cm) | Beam | 40MPa | Concrete Rectangular | 250 | 275 | 687.5 | 4650 | 0.32 | 782.11 | G300E | 1451962.5 | 11.39 | G300E | 0 | 0
517 | Story8 | B21 | 40 MPa RC Beam (27.5 cm x 25 cm) | Beam | 40MPa | Concrete Rectangular | 250 | 275 | 687.5 | 7050 | 0.48 | 1185.78 | G300E | 2823525 | 22.15 | G300E | 151110.43 | 1.19
518 | Story8 | B22 | 40 MPa RC Beam (27.5 cm x 25 cm) | Beam | 40MPa | Concrete Rectangular | 250 | 275 | 687.5 | 4650 | 0.32 | 782.11 | G300E | 1197956.25 | 9.4 | G300E | 1617037.5 | 12.69
519 | Story8 | B23 | 40 MPa RC Beam (27.5 cm x 25 cm) | Beam | 40MPa | Concrete Rectangular | 250 | 275 | 687.5 | 4650 | 0.32 | 782.11 | G300E | 1161337.5 | 9.11 | G300E | 1132275 | 8.88
520 | Story8 | B24 | 40 MPa RC Beam (27.5 cm x 25 cm) | Beam | 40MPa | Concrete Rectangular | 250 | 275 | 687.5 | 7050 | 0.48 | 1185.78 | G300E | 3552318.75 | 27.87 | G300E | 98174.26 | 0.77
521 | Story8 | B25 | 40 MPa RC Beam (27.5 cm x 25 cm) | Beam | 40MPa | Concrete Rectangular | 250 | 275 | 687.5 | 4650 | 0.32 | 782.11 | G300E | 1307231.25 | 10.26 | G300E | 823050 | 6.46
522 | Story8 | B26 | 40 MPa RC Beam (27.5 cm x 25 cm) | Beam | 40MPa | Concrete Rectangular | 250 | 275 | 687.5 | 7200 | 0.5 | 1211.01 | G300E | 3008100 | 23.6 | G300E | 448862.78 | 3.52
523 | Story8 | B3 | 40 MPa RC Beam (27.5 cm x 25 cm) | Beam | 40MPa | Concrete Rectangular | 250 | 275 | 687.5 | 4650 | 0.32 | 782.11 | G300E | 1723406.25 | 13.52 | G300E | 892982.44 | 7.01
524 | Story8 | B30 | 40 MPa RC Beam (27.5 cm x 25 cm) | Beam | 40MPa | Concrete Rectangular | 250 | 275 | 687.5 | 7050 | 0.48 | 1185.78 | G300E | 2940437.5 | 23.07 | G300E | 439511.47 | 3.45
525 | Story8 | B31 | 40 MPa RC Beam (27.5 cm x 25 cm) | Beam | 40MPa | Concrete Rectangular | 250 | 275 | 687.5 | 4650 | 0.32 | 782.11 | G300E | 1307231.25 | 10.26 | G300E | 823050 | 6.46
526 | Story8 | B32 | 40 MPa RC Beam (27.5 cm x 25 cm) | Beam | 40MPa | Concrete Rectangular | 250 | 275 | 687.5 | 7050 | 0.48 | 1185.78 | G300E | 3550262.5 | 27.86 | G300E | 98153.26 | 0.77
527 | Story8 | B33 | 40 MPa RC Beam (27.5 cm x 25 cm) | Beam | 40MPa | Concrete Rectangular | 250 | 275 | 687.5 | 4650 | 0.32 | 782.11 | G300E | 1161337.5 | 9.11 | G300E | 1132275 | 8.88
528 | Story8 | B34 | 40 MPa RC Beam (27.5 cm x 25 cm) | Beam | 40MPa | Concrete Rectangular | 250 | 275 | 687.5 | 4650 | 0.32 | 782.11 | G300E | 1197956.25 | 9.4 | G300E | 1617037.5 | 12.69
529 | Story8 | B35 | 40 MPa RC Beam (27.5 cm x 25 cm) | Beam | 40MPa | Concrete Rectangular | 250 | 275 | 687.5 | 7050 | 0.48 | 1185.78 | G300E | 3550262.5 | 27.86 | G300E | 98150.83 | 0.77
530 | Story8 | B36 | 40 MPa RC Beam (27.5 cm x 25 cm) | Beam | 40MPa | Concrete Rectangular | 250 | 275 | 687.5 | 4650 | 0.32 | 782.11 | G300E | 1452543.75 | 11.4 | G300E | 0 | 0
531 | Story8 | B37 | 40 MPa RC Beam (27.5 cm x 25 cm) | Beam | 40MPa | Concrete Rectangular | 250 | 275 | 687.5 | 7200 | 0.5 | 1211.01 | G300E | 3006600 | 23.59 | G300E | 448862.78 | 3.52
532 | Story8 | B38 | 40 MPa RC Beam (27.5 cm x 25 cm) | Beam | 40MPa | Concrete Rectangular | 250 | 275 | 687.5 | 4650 | 0.32 | 782.11 | G300E | 1705968.75 | 13.39 | G300E | 1566529.56 | 12.29
533 | Story8 | B4 | 40 MPa RC Beam (27.5 cm x 25 cm) | Beam | 40MPa | Concrete Rectangular | 250 | 275 | 687.5 | 7050 | 0.48 | 1185.78 | G300E | 1942980 | 15.25 | G300E | 2359430.06 | 18.51
534 | Story8 | B40 | 40 MPa RC Beam (27.5 cm x 25 cm) | Beam | 40MPa | Concrete Rectangular | 250 | 275 | 687.5 | 4650 | 0.32 | 782.11 | G300E | 1706550 | 13.39 | G300E | 1566529.56 | 12.29
535 | Story8 | B41 | 40 MPa RC Beam (27.5 cm x 25 cm) | Beam | 40MPa | Concrete Rectangular | 250 | 275 | 687.5 | 7050 | 0.48 | 1185.78 | G300E | 2943962.5 | 23.1 | G300E | 439511.47 | 3.45
536 | Story8 | B42 | 40 MPa RC Beam (27.5 cm x 25 cm) | Beam | 40MPa | Concrete Rectangular | 250 | 275 | 687.5 | 4650 | 0.32 | 782.11 | G300E | 1452543.75 | 11.4 | G300E | 0 | 0
537 | Story8 | B43 | 40 MPa RC Beam (27.5 cm x 25 cm) | Beam | 40MPa | Concrete Rectangular | 250 | 275 | 687.5 | 7050 | 0.48 | 1185.78 | G300E | 3550262.5 | 27.86 | G300E | 98147.6 | 0.77
538 | Story8 | B44 | 40 MPa RC Beam (27.5 cm x 25 cm) | Beam | 40MPa | Concrete Rectangular | 250 | 275 | 687.5 | 4650 | 0.32 | 782.11 | G300E | 1198246.88 | 9.4 | G300E | 1617037.5 | 12.69
539 | Story8 | B45 | 40 MPa RC Beam (27.5 cm x 25 cm) | Beam | 40MPa | Concrete Rectangular | 250 | 275 | 687.5 | 4650 | 0.32 | 782.11 | G300E | 1175578.12 | 9.22 | G300E | 1234575 | 9.69
540 | Story8 | B46 | 40 MPa RC Beam (27.5 cm x 25 cm) | Beam | 40MPa | Concrete Rectangular | 250 | 275 | 687.5 | 7050 | 0.48 | 1185.78 | G300E | 2823525 | 22.15 | G300E | 151110.43 | 1.19
541 | Story8 | B47 | 40 MPa RC Beam (27.5 cm x 25 cm) | Beam | 40MPa | Concrete Rectangular | 250 | 275 | 687.5 | 4650 | 0.32 | 782.11 | G300E | 1730962.5 | 13.58 | G300E | 892982.44 | 7.01
542 | Story8 | B48 | 40 MPa RC Beam (27.5 cm x 25 cm) | Beam | 40MPa | Concrete Rectangular | 250 | 275 | 687.5 | 7050 | 0.48 | 1185.78 | G300E | 2140262.5 | 16.79 | G300E | 1663800 | 13.05
543 | Story8 | B49 | 40 MPa RC Beam (27.5 cm x 25 cm) | Beam | 40MPa | Concrete Rectangular | 250 | 275 | 687.5 | 4650 | 0.32 | 782.11 | G300E | 1416506.25 | 11.11 | G300E | 1440337.5 | 11.3
544 | Story8 | B5 | 40 MPa RC Beam (27.5 cm x 25 cm) | Beam | 40MPa | Concrete Rectangular | 250 | 275 | 687.5 | 4650 | 0.32 | 782.11 | G300E | 1456903.12 | 11.43 | G300E | 1337456.25 | 10.49
545 | Story8 | B50 | 40 MPa RC Beam (27.5 cm x 25 cm) | Beam | 40MPa | Concrete Rectangular | 250 | 275 | 687.5 | 7050 | 0.48 | 1185.78 | G300E | 2039800 | 16.01 | G300E | 1663800 | 13.05
546 | Story8 | B51 | 40 MPa RC Beam (27.5 cm x 25 cm) | Beam | 40MPa | Concrete Rectangular | 250 | 275 | 687.5 | 4650 | 0.32 | 782.11 | G300E | 1416506.25 | 11.11 | G300E | 1440337.5 | 11.3
547 | Story8 | B52 | 40 MPa RC Beam (27.5 cm x 25 cm) | Beam | 40MPa | Concrete Rectangular | 250 | 275 | 687.5 | 7050 | 0.48 | 1185.78 | G300E | 2140262.5 | 16.79 | G300E | 1663800 | 13.05
548 | Story8 | B53 | 40 MPa RC Beam (27.5 cm x 25 cm) | Beam | 40MPa | Concrete Rectangular | 250 | 275 | 687.5 | 4650 | 0.32 | 782.11 | G300E | 1730671.88 | 13.58 | G300E | 892982.44 | 7.01
549 | Story8 | B54 | 40 MPa RC Beam (27.5 cm x 25 cm) | Beam | 40MPa | Concrete Rectangular | 250 | 275 | 687.5 | 7050 | 0.48 | 1185.78 | G300E | 2823525 | 22.15 | G300E | 151110.43 | 1.19
550 | Story8 | B55 | 40 MPa RC Beam (27.5 cm x 25 cm) | Beam | 40MPa | Concrete Rectangular | 250 | 275 | 687.5 | 4650 | 0.32 | 782.11 | G300E | 1175578.12 | 9.22 | G300E | 1234575 | 9.69
551 | Story8 | B56 | 40 MPa RC Beam (27.5 cm x 25 cm) | Beam | 40MPa | Concrete Rectangular | 250 | 275 | 687.5 | 7050 | 0.48 | 1185.78 | G300E | 3020631.25 | 23.7 | G300E | 1934050 | 15.18
552 | Story8 | B57 | 40 MPa RC Beam (27.5 cm x 25 cm) | Beam | 40MPa | Concrete Rectangular | 250 | 275 | 687.5 | 7050 | 0.48 | 1185.78 | G300E | 1974587.5 | 15.49 | G300E | 2059775 | 16.16
553 | Story8 | B58 | 40 MPa RC Beam (27.5 cm x 25 cm) | Beam | 40MPa | Concrete Rectangular | 250 | 275 | 687.5 | 7050 | 0.48 | 1185.78 | G300E | 2787687.5 | 21.87 | G300E | 1663800 | 13.05
554 | Story8 | B59 | 40 MPa RC Beam (27.5 cm x 25 cm) | Beam | 40MPa | Concrete Rectangular | 250 | 275 | 687.5 | 7050 | 0.48 | 1185.78 | G300E | 1844162.5 | 14.47 | G300E | 2059775 | 16.16
555 | Story8 | B6 | 40 MPa RC Beam (27.5 cm x 25 cm) | Beam | 40MPa | Concrete Rectangular | 250 | 275 | 687.5 | 7050 | 0.48 | 1185.78 | G300E | 2792387.5 | 21.91 | G300E | 1663800 | 13.05
556 | Story8 | B60 | 40 MPa RC Beam (27.5 cm x 25 cm) | Beam | 40MPa | Concrete Rectangular | 250 | 275 | 687.5 | 7050 | 0.48 | 1185.78 | G300E | 3020631.25 | 23.7 | G300E | 1934050 | 15.18
557 | Story8 | B7 | 40 MPa RC Beam (27.5 cm x 25 cm) | Beam | 40MPa | Concrete Rectangular | 250 | 275 | 687.5 | 4650 | 0.32 | 782.11 | G300E | 1415343.75 | 11.11 | G300E | 1440337.5 | 11.3
558 | Story8 | B8 | 40 MPa RC Beam (27.5 cm x 25 cm) | Beam | 40MPa | Concrete Rectangular | 250 | 275 | 687.5 | 7050 | 0.48 | 1185.78 | G300E | 1844162.5 | 14.47 | G300E | 2059775 | 16.16
559 | Story8 | B9 | 40 MPa RC Beam (27.5 cm x 25 cm) | Beam | 40MPa | Concrete Rectangular | 250 | 275 | 687.5 | 4650 | 0.32 | 782.11 | G300E | 1730671.88 | 13.58 | G300E | 892982.44 | 7.01
560 | Story9 | B1 | 40 MPa RC Beam (27.5 cm x 25 cm) | Beam | 40MPa | Concrete Rectangular | 250 | 275 | 687.5 | 4650 | 0.32 | 782.11 | G300E | 1177321.88 | 9.24 | G300E | 1234575 | 9.69
561 | Story9 | B10 | 40 MPa RC Beam (27.5 cm x 25 cm) | Beam | 40MPa | Concrete Rectangular | 250 | 275 | 687.5 | 7050 | 0.48 | 1185.78 | G300E | 3014462.5 | 23.65 | G300E | 1941100 | 15.23
562 | Story9 | B11 | 40 MPa RC Beam (27.5 cm x 25 cm) | Beam | 40MPa | Concrete Rectangular | 250 | 275 | 687.5 | 4650 | 0.32 | 782.11 | G300E | 1177031.25 | 9.24 | G300E | 1234575 | 9.69
563 | Story9 | B12 | 40 MPa RC Beam (27.5 cm x 25 cm) | Beam | 40MPa | Concrete Rectangular | 250 | 275 | 687.5 | 4650 | 0.32 | 782.11 | G300E | 1191271.88 | 9.35 | G300E | 1722243.75 | 13.51
564 | Story9 | B13 | 40 MPa RC Beam (27.5 cm x 25 cm) | Beam | 40MPa | Concrete Rectangular | 250 | 275 | 687.5 | 7050 | 0.48 | 1185.78 | G300E | 2824700 | 22.16 | G300E | 174671.9 | 1.37
565 | Story9 | B14 | 40 MPa RC Beam (27.5 cm x 25 cm) | Beam | 40MPa | Concrete Rectangular | 250 | 275 | 687.5 | 4650 | 0.32 | 782.11 | G300E | 1450509.38 | 11.38 | G300E | 0 | 0
566 | Story9 | B15 | 40 MPa RC Beam (27.5 cm x 25 cm) | Beam | 40MPa | Concrete Rectangular | 250 | 275 | 687.5 | 7050 | 0.48 | 1185.78 | G300E | 1790112.5 | 14.05 | G300E | 1663800 | 13.05
567 | Story9 | B16 | 40 MPa RC Beam (27.5 cm x 25 cm) | Beam | 40MPa | Concrete Rectangular | 250 | 275 | 687.5 | 4800 | 0.33 | 807.34 | G300E | 1798720 | 14.11 | G300E | 1394626.96 | 10.94
568 | Story9 | B17 | 40 MPa RC Beam (27.5 cm x 25 cm) | Beam | 40MPa | Concrete Rectangular | 250 | 275 | 687.5 | 7050 | 0.48 | 1185.78 | G300E | 2008368.75 | 15.76 | G300E | 1663800 | 13.05
569 | Story9 | B18 | 40 MPa RC Beam (27.5 cm x 25 cm) | Beam | 40MPa | Concrete Rectangular | 250 | 275 | 687.5 | 4800 | 0.33 | 807.34 | G300E | 1479900 | 11.61 | G300E | 1723262.78 | 13.52
570 | Story9 | B19 | 40 MPa RC Beam (27.5 cm x 25 cm) | Beam | 40MPa | Concrete Rectangular | 250 | 275 | 687.5 | 7050 | 0.48 | 1185.78 | G300E | 2050668.75 | 16.09 | G300E | 1663800 | 13.05
571 | Story9 | B2 | 40 MPa RC Beam (27.5 cm x 25 cm) | Beam | 40MPa | Concrete Rectangular | 250 | 275 | 687.5 | 7050 | 0.48 | 1185.78 | G300E | 3021218.75 | 23.71 | G300E | 1941100 | 15.23
572 | Story9 | B20 | 40 MPa RC Beam (27.5 cm x 25 cm) | Beam | 40MPa | Concrete Rectangular | 250 | 275 | 687.5 | 4650 | 0.32 | 782.11 | G300E | 1450509.38 | 11.38 | G300E | 0 | 0
573 | Story9 | B21 | 40 MPa RC Beam (27.5 cm x 25 cm) | Beam | 40MPa | Concrete Rectangular | 250 | 275 | 687.5 | 7050 | 0.48 | 1185.78 | G300E | 2824406.25 | 22.16 | G300E | 174671.9 | 1.37
574 | Story9 | B22 | 40 MPa RC Beam (27.5 cm x 25 cm) | Beam | 40MPa | Concrete Rectangular | 250 | 275 | 687.5 | 4650 | 0.32 | 782.11 | G300E | 1191271.88 | 9.35 | G300E | 1722243.75 | 13.51
575 | Story9 | B23 | 40 MPa RC Beam (27.5 cm x 25 cm) | Beam | 40MPa | Concrete Rectangular | 250 | 275 | 687.5 | 4650 | 0.32 | 782.11 | G300E | 1167731.25 | 9.16 | G300E | 1148550 | 9.01
576 | Story9 | B24 | 40 MPa RC Beam (27.5 cm x 25 cm) | Beam | 40MPa | Concrete Rectangular | 250 | 275 | 687.5 | 7050 | 0.48 | 1185.78 | G300E | 3581987.5 | 28.11 | G300E | 99134.75 | 0.78
577 | Story9 | B25 | 40 MPa RC Beam (27.5 cm x 25 cm) | Beam | 40MPa | Concrete Rectangular | 250 | 275 | 687.5 | 4650 | 0.32 | 782.11 | G300E | 1298221.88 | 10.19 | G300E | 823050 | 6.46
578 | Story9 | B26 | 40 MPa RC Beam (27.5 cm x 25 cm) | Beam | 40MPa | Concrete Rectangular | 250 | 275 | 687.5 | 7200 | 0.5 | 1211.01 | G300E | 3043500 | 23.88 | G300E | 448862.78 | 3.52
579 | Story9 | B3 | 40 MPa RC Beam (27.5 cm x 25 cm) | Beam | 40MPa | Concrete Rectangular | 250 | 275 | 687.5 | 4650 | 0.32 | 782.11 | G300E | 1743459.38 | 13.68 | G300E | 892982.44 | 7.01
580 | Story9 | B30 | 40 MPa RC Beam (27.5 cm x 25 cm) | Beam | 40MPa | Concrete Rectangular | 250 | 275 | 687.5 | 7050 | 0.48 | 1185.78 | G300E | 2975100 | 23.34 | G300E | 439511.47 | 3.45
581 | Story9 | B31 | 40 MPa RC Beam (27.5 cm x 25 cm) | Beam | 40MPa | Concrete Rectangular | 250 | 275 | 687.5 | 4650 | 0.32 | 782.11 | G300E | 1297931.25 | 10.18 | G300E | 823050 | 6.46
582 | Story9 | B32 | 40 MPa RC Beam (27.5 cm x 25 cm) | Beam | 40MPa | Concrete Rectangular | 250 | 275 | 687.5 | 7050 | 0.48 | 1185.78 | G300E | 3580225 | 28.09 | G300E | 99112.13 | 0.78
583 | Story9 | B33 | 40 MPa RC Beam (27.5 cm x 25 cm) | Beam | 40MPa | Concrete Rectangular | 250 | 275 | 687.5 | 4650 | 0.32 | 782.11 | G300E | 1167731.25 | 9.16 | G300E | 1148550 | 9.01
584 | Story9 | B34 | 40 MPa RC Beam (27.5 cm x 25 cm) | Beam | 40MPa | Concrete Rectangular | 250 | 275 | 687.5 | 4650 | 0.32 | 782.11 | G300E | 1191271.88 | 9.35 | G300E | 1722243.75 | 13.51
585 | Story9 | B35 | 40 MPa RC Beam (27.5 cm x 25 cm) | Beam | 40MPa | Concrete Rectangular | 250 | 275 | 687.5 | 7050 | 0.48 | 1185.78 | G300E | 3580225 | 28.09 | G300E | 99109.71 | 0.78
586 | Story9 | B36 | 40 MPa RC Beam (27.5 cm x 25 cm) | Beam | 40MPa | Concrete Rectangular | 250 | 275 | 687.5 | 4650 | 0.32 | 782.11 | G300E | 1450800 | 11.38 | G300E | 0 | 0
587 | Story9 | B37 | 40 MPa RC Beam (27.5 cm x 25 cm) | Beam | 40MPa | Concrete Rectangular | 250 | 275 | 687.5 | 7200 | 0.5 | 1211.01 | G300E | 3042000 | 23.87 | G300E | 448862.78 | 3.52
588 | Story9 | B38 | 40 MPa RC Beam (27.5 cm x 25 cm) | Beam | 40MPa | Concrete Rectangular | 250 | 275 | 687.5 | 4650 | 0.32 | 782.11 | G300E | 1670221.88 | 13.11 | G300E | 1669410.81 | 13.1
589 | Story9 | B4 | 40 MPa RC Beam (27.5 cm x 25 cm) | Beam | 40MPa | Concrete Rectangular | 250 | 275 | 687.5 | 7050 | 0.48 | 1185.78 | G300E | 1982178 | 15.55 | G300E | 2353290 | 18.46
590 | Story9 | B40 | 40 MPa RC Beam (27.5 cm x 25 cm) | Beam | 40MPa | Concrete Rectangular | 250 | 275 | 687.5 | 4650 | 0.32 | 782.11 | G300E | 1670512.5 | 13.11 | G300E | 1669410.81 | 13.1
591 | Story9 | B41 | 40 MPa RC Beam (27.5 cm x 25 cm) | Beam | 40MPa | Concrete Rectangular | 250 | 275 | 687.5 | 7050 | 0.48 | 1185.78 | G300E | 2978625 | 23.37 | G300E | 439511.47 | 3.45
592 | Story9 | B42 | 40 MPa RC Beam (27.5 cm x 25 cm) | Beam | 40MPa | Concrete Rectangular | 250 | 275 | 687.5 | 4650 | 0.32 | 782.11 | G300E | 1450800 | 11.38 | G300E | 0 | 0
593 | Story9 | B43 | 40 MPa RC Beam (27.5 cm x 25 cm) | Beam | 40MPa | Concrete Rectangular | 250 | 275 | 687.5 | 7050 | 0.48 | 1185.78 | G300E | 3579637.5 | 28.09 | G300E | 99105.67 | 0.78
594 | Story9 | B44 | 40 MPa RC Beam (27.5 cm x 25 cm) | Beam | 40MPa | Concrete Rectangular | 250 | 275 | 687.5 | 4650 | 0.32 | 782.11 | G300E | 1191271.88 | 9.35 | G300E | 1722243.75 | 13.51
595 | Story9 | B45 | 40 MPa RC Beam (27.5 cm x 25 cm) | Beam | 40MPa | Concrete Rectangular | 250 | 275 | 687.5 | 4650 | 0.32 | 782.11 | G300E | 1176740.62 | 9.23 | G300E | 1234575 | 9.69
596 | Story9 | B46 | 40 MPa RC Beam (27.5 cm x 25 cm) | Beam | 40MPa | Concrete Rectangular | 250 | 275 | 687.5 | 7050 | 0.48 | 1185.78 | G300E | 2824406.25 | 22.16 | G300E | 174671.9 | 1.37
597 | Story9 | B47 | 40 MPa RC Beam (27.5 cm x 25 cm) | Beam | 40MPa | Concrete Rectangular | 250 | 275 | 687.5 | 4650 | 0.32 | 782.11 | G300E | 1751596.88 | 13.74 | G300E | 892982.44 | 7.01
598 | Story9 | B48 | 40 MPa RC Beam (27.5 cm x 25 cm) | Beam | 40MPa | Concrete Rectangular | 250 | 275 | 687.5 | 7050 | 0.48 | 1185.78 | G300E | 2051256.25 | 16.09 | G300E | 1663800 | 13.05
599 | Story9 | B49 | 40 MPa RC Beam (27.5 cm x 25 cm) | Beam | 40MPa | Concrete Rectangular | 250 | 275 | 687.5 | 4650 | 0.32 | 782.11 | G300E | 1492068.75 | 11.71 | G300E | 1440337.5 | 11.3
600 | Story9 | B5 | 40 MPa RC Beam (27.5 cm x 25 cm) | Beam | 40MPa | Concrete Rectangular | 250 | 275 | 687.5 | 4650 | 0.32 | 782.11 | G300E | 1467365.62 | 11.51 | G300E | 1337456.25 | 10.49
601 | Story9 | B50 | 40 MPa RC Beam (27.5 cm x 25 cm) | Beam | 40MPa | Concrete Rectangular | 250 | 275 | 687.5 | 7050 | 0.48 | 1185.78 | G300E | 2008075 | 15.76 | G300E | 1663800 | 13.05
602 | Story9 | B51 | 40 MPa RC Beam (27.5 cm x 25 cm) | Beam | 40MPa | Concrete Rectangular | 250 | 275 | 687.5 | 4650 | 0.32 | 782.11 | G300E | 1492068.75 | 11.71 | G300E | 1440337.5 | 11.3
603 | Story9 | B52 | 40 MPa RC Beam (27.5 cm x 25 cm) | Beam | 40MPa | Concrete Rectangular | 250 | 275 | 687.5 | 7050 | 0.48 | 1185.78 | G300E | 2051256.25 | 16.09 | G300E | 1663800 | 13.05
604 | Story9 | B53 | 40 MPa RC Beam (27.5 cm x 25 cm) | Beam | 40MPa | Concrete Rectangular | 250 | 275 | 687.5 | 4650 | 0.32 | 782.11 | G300E | 1751596.88 | 13.74 | G300E | 892982.44 | 7.01
605 | Story9 | B54 | 40 MPa RC Beam (27.5 cm x 25 cm) | Beam | 40MPa | Concrete Rectangular | 250 | 275 | 687.5 | 7050 | 0.48 | 1185.78 | G300E | 2824406.25 | 22.16 | G300E | 174671.9 | 1.37
606 | Story9 | B55 | 40 MPa RC Beam (27.5 cm x 25 cm) | Beam | 40MPa | Concrete Rectangular | 250 | 275 | 687.5 | 4650 | 0.32 | 782.11 | G300E | 1176740.62 | 9.23 | G300E | 1234575 | 9.69
607 | Story9 | B56 | 40 MPa RC Beam (27.5 cm x 25 cm) | Beam | 40MPa | Concrete Rectangular | 250 | 275 | 687.5 | 7050 | 0.48 | 1185.78 | G300E | 3013581.25 | 23.65 | G300E | 1941100 | 15.23
608 | Story9 | B57 | 40 MPa RC Beam (27.5 cm x 25 cm) | Beam | 40MPa | Concrete Rectangular | 250 | 275 | 687.5 | 7050 | 0.48 | 1185.78 | G300E | 1910550 | 14.99 | G300E | 2096200 | 16.45
609 | Story9 | B58 | 40 MPa RC Beam (27.5 cm x 25 cm) | Beam | 40MPa | Concrete Rectangular | 250 | 275 | 687.5 | 7050 | 0.48 | 1185.78 | G300E | 2804137.5 | 22 | G300E | 1663800 | 13.05
610 | Story9 | B59 | 40 MPa RC Beam (27.5 cm x 25 cm) | Beam | 40MPa | Concrete Rectangular | 250 | 275 | 687.5 | 7050 | 0.48 | 1185.78 | G300E | 1910550 | 14.99 | G300E | 2096200 | 16.45
611 | Story9 | B6 | 40 MPa RC Beam (27.5 cm x 25 cm) | Beam | 40MPa | Concrete Rectangular | 250 | 275 | 687.5 | 7050 | 0.48 | 1185.78 | G300E | 2808250 | 22.03 | G300E | 1663800 | 13.05
612 | Story9 | B60 | 40 MPa RC Beam (27.5 cm x 25 cm) | Beam | 40MPa | Concrete Rectangular | 250 | 275 | 687.5 | 7050 | 0.48 | 1185.78 | G300E | 3013875 | 23.65 | G300E | 1941100 | 15.23
613 | Story9 | B7 | 40 MPa RC Beam (27.5 cm x 25 cm) | Beam | 40MPa | Concrete Rectangular | 250 | 275 | 687.5 | 4650 | 0.32 | 782.11 | G300E | 1490615.62 | 11.7 | G300E | 1440337.5 | 11.3
614 | Story9 | B8 | 40 MPa RC Beam (27.5 cm x 25 cm) | Beam | 40MPa | Concrete Rectangular | 250 | 275 | 687.5 | 7050 | 0.48 | 1185.78 | G300E | 1910256.25 | 14.99 | G300E | 2095025 | 16.44
615 | Story9 | B9 | 40 MPa RC Beam (27.5 cm x 25 cm) | Beam | 40MPa | Concrete Rectangular | 250 | 275 | 687.5 | 4650 | 0.32 | 782.11 | G300E | 1751596.88 | 13.74 | G300E | 892982.44 | 7.01

## Columns
| Story | Label | Section | Structural_Element_Type | Material | Cross_Section_Type | Width_(mm) | Depth_(mm) | Area_(cm^2) | Length_(mm) | Volume_(m^3) | Mass_(kg) | Long._Rebar_Material | Long._Rebar_Volume_(mm^3) | Long._Rebar_Mass_(kg) | Tran._Rebar_Material | Tran._Rebar_Volume_(mm^3) | Tran._Rebar_Mass_(kg)
0 | Story1 | C1 | 40 MPa RC Column (40 cm x 40 cm) | Column | 40MPa | Concrete Rectangular | 400 | 400 | 1600 | 3225 | 0.52 | 1262.39 | G300E | 5160000 | 40.49 | G300E | 0 | 0
1 | Story1 | C10 | 40 MPa RC Column (40 cm x 40 cm) | Column | 40MPa | Concrete Rectangular | 400 | 400 | 1600 | 3225 | 0.52 | 1262.39 | G300E | 13651425 | 107.11 | G300E | 0 | 0
2 | Story1 | C11 | 40 MPa RC Column (40 cm x 40 cm) | Column | 40MPa | Concrete Rectangular | 400 | 400 | 1600 | 3225 | 0.52 | 1262.39 | G300E | 29347500 | 230.27 | G300E | 0 | 0
3 | Story1 | C12 | 40 MPa RC Column (40 cm x 40 cm) | Column | 40MPa | Concrete Rectangular | 400 | 400 | 1600 | 3225 | 0.52 | 1262.39 | G300E | 5160000 | 40.49 | G300E | 0 | 0
4 | Story1 | C13 | 40 MPa RC Column (40 cm x 40 cm) | Column | 40MPa | Concrete Rectangular | 400 | 400 | 1600 | 3225 | 0.52 | 1262.39 | G300E | 5160000 | 40.49 | G300E | 0 | 0
5 | Story1 | C14 | 40 MPa RC Column (40 cm x 40 cm) | Column | 40MPa | Concrete Rectangular | 400 | 400 | 1600 | 3225 | 0.52 | 1262.39 | G300E | 33003575 | 258.96 | G300E | 0 | 0
6 | Story1 | C17 | 40 MPa RC Column (40 cm x 40 cm) | Column | 40MPa | Concrete Rectangular | 400 | 400 | 1600 | 3225 | 0.52 | 1262.39 | G300E | 33021850 | 259.1 | G300E | 0 | 0
7 | Story1 | C18 | 40 MPa RC Column (40 cm x 40 cm) | Column | 40MPa | Concrete Rectangular | 400 | 400 | 1600 | 3225 | 0.52 | 1262.39 | G300E | 5160000 | 40.49 | G300E | 0 | 0
8 | Story1 | C19 | 40 MPa RC Column (40 cm x 40 cm) | Column | 40MPa | Concrete Rectangular | 400 | 400 | 1600 | 3225 | 0.52 | 1262.39 | G300E | 5160000 | 40.49 | G300E | 0 | 0
9 | Story1 | C2 | 40 MPa RC Column (40 cm x 40 cm) | Column | 40MPa | Concrete Rectangular | 400 | 400 | 1600 | 3225 | 0.52 | 1262.39 | G300E | 5160000 | 40.49 | G300E | 0 | 0
10 | Story1 | C20 | 40 MPa RC Column (40 cm x 40 cm) | Column | 40MPa | Concrete Rectangular | 400 | 400 | 1600 | 3225 | 0.52 | 1262.39 | G300E | 33029375 | 259.16 | G300E | 0 | 0
11 | Story1 | C23 | 40 MPa RC Column (40 cm x 40 cm) | Column | 40MPa | Concrete Rectangular | 400 | 400 | 1600 | 3225 | 0.52 | 1262.39 | G300E | 33029375 | 259.16 | G300E | 0 | 0
12 | Story1 | C24 | 40 MPa RC Column (40 cm x 40 cm) | Column | 40MPa | Concrete Rectangular | 400 | 400 | 1600 | 3225 | 0.52 | 1262.39 | G300E | 5160000 | 40.49 | G300E | 0 | 0
13 | Story1 | C25 | 40 MPa RC Column (40 cm x 40 cm) | Column | 40MPa | Concrete Rectangular | 400 | 400 | 1600 | 3225 | 0.52 | 1262.39 | G300E | 5160000 | 40.49 | G300E | 0 | 0
14 | Story1 | C26 | 40 MPa RC Column (40 cm x 40 cm) | Column | 40MPa | Concrete Rectangular | 400 | 400 | 1600 | 3225 | 0.52 | 1262.39 | G300E | 29352875 | 230.31 | G300E | 0 | 0
15 | Story1 | C27 | 40 MPa RC Column (40 cm x 40 cm) | Column | 40MPa | Concrete Rectangular | 400 | 400 | 1600 | 3225 | 0.52 | 1262.39 | G300E | 13728825 | 107.72 | G300E | 0 | 0
16 | Story1 | C28 | 40 MPa RC Column (40 cm x 40 cm) | Column | 40MPa | Concrete Rectangular | 400 | 400 | 1600 | 3225 | 0.52 | 1262.39 | G300E | 13724525 | 107.69 | G300E | 0 | 0
17 | Story1 | C29 | 40 MPa RC Column (40 cm x 40 cm) | Column | 40MPa | Concrete Rectangular | 400 | 400 | 1600 | 3225 | 0.52 | 1262.39 | G300E | 29350725 | 230.3 | G300E | 0 | 0
18 | Story1 | C3 | 40 MPa RC Column (40 cm x 40 cm) | Column | 40MPa | Concrete Rectangular | 400 | 400 | 1600 | 3225 | 0.52 | 1262.39 | G300E | 5160000 | 40.49 | G300E | 0 | 0
19 | Story1 | C30 | 40 MPa RC Column (40 cm x 40 cm) | Column | 40MPa | Concrete Rectangular | 400 | 400 | 1600 | 3225 | 0.52 | 1262.39 | G300E | 5160000 | 40.49 | G300E | 0 | 0
20 | Story1 | C31 | 40 MPa RC Column (40 cm x 40 cm) | Column | 40MPa | Concrete Rectangular | 400 | 400 | 1600 | 3225 | 0.52 | 1262.39 | G300E | 5160000 | 40.49 | G300E | 0 | 0
21 | Story1 | C32 | 40 MPa RC Column (40 cm x 40 cm) | Column | 40MPa | Concrete Rectangular | 400 | 400 | 1600 | 3225 | 0.52 | 1262.39 | G300E | 5160000 | 40.49 | G300E | 0 | 0
22 | Story1 | C33 | 40 MPa RC Column (40 cm x 40 cm) | Column | 40MPa | Concrete Rectangular | 400 | 400 | 1600 | 3225 | 0.52 | 1262.39 | G300E | 5160000 | 40.49 | G300E | 0 | 0
23 | Story1 | C34 | 40 MPa RC Column (40 cm x 40 cm) | Column | 40MPa | Concrete Rectangular | 400 | 400 | 1600 | 3225 | 0.52 | 1262.39 | G300E | 5160000 | 40.49 | G300E | 0 | 0
24 | Story1 | C35 | 40 MPa RC Column (40 cm x 40 cm) | Column | 40MPa | Concrete Rectangular | 400 | 400 | 1600 | 3225 | 0.52 | 1262.39 | G300E | 5160000 | 40.49 | G300E | 0 | 0
25 | Story1 | C36 | 40 MPa RC Column (40 cm x 40 cm) | Column | 40MPa | Concrete Rectangular | 400 | 400 | 1600 | 3225 | 0.52 | 1262.39 | G300E | 5160000 | 40.49 | G300E | 0 | 0
26 | Story1 | C4 | 40 MPa RC Column (40 cm x 40 cm) | Column | 40MPa | Concrete Rectangular | 400 | 400 | 1600 | 3225 | 0.52 | 1262.39 | G300E | 5160000 | 40.49 | G300E | 0 | 0
27 | Story1 | C5 | 40 MPa RC Column (40 cm x 40 cm) | Column | 40MPa | Concrete Rectangular | 400 | 400 | 1600 | 3225 | 0.52 | 1262.39 | G300E | 5160000 | 40.49 | G300E | 0 | 0
28 | Story1 | C6 | 40 MPa RC Column (40 cm x 40 cm) | Column | 40MPa | Concrete Rectangular | 400 | 400 | 1600 | 3225 | 0.52 | 1262.39 | G300E | 5160000 | 40.49 | G300E | 0 | 0
29 | Story1 | C7 | 40 MPa RC Column (40 cm x 40 cm) | Column | 40MPa | Concrete Rectangular | 400 | 400 | 1600 | 3225 | 0.52 | 1262.39 | G300E | 5160000 | 40.49 | G300E | 0 | 0
30 | Story1 | C8 | 40 MPa RC Column (40 cm x 40 cm) | Column | 40MPa | Concrete Rectangular | 400 | 400 | 1600 | 3225 | 0.52 | 1262.39 | G300E | 29314175 | 230.01 | G300E | 0 | 0
31 | Story1 | C9 | 40 MPa RC Column (40 cm x 40 cm) | Column | 40MPa | Concrete Rectangular | 400 | 400 | 1600 | 3225 | 0.52 | 1262.39 | G300E | 13756775 | 107.94 | G300E | 0 | 0
32 | Story10 | C1 | 40 MPa RC Column (25 cm x 25 cm) | Column | 40MPa | Concrete Rectangular | 250 | 250 | 625 | 3225 | 0.2 | 493.12 | G300E | 2015625 | 15.82 | G300E | 0 | 0
33 | Story10 | C10 | 40 MPa RC Column (25 cm x 25 cm) | Column | 40MPa | Concrete Rectangular | 250 | 250 | 625 | 3225 | 0.2 | 493.12 | G300E | 2015625 | 15.82 | G300E | 0 | 0
34 | Story10 | C11 | 40 MPa RC Column (25 cm x 25 cm) | Column | 40MPa | Concrete Rectangular | 250 | 250 | 625 | 3225 | 0.2 | 493.12 | G300E | 3814100 | 29.93 | G300E | 0 | 0
35 | Story10 | C12 | 40 MPa RC Column (25 cm x 25 cm) | Column | 40MPa | Concrete Rectangular | 250 | 250 | 625 | 3225 | 0.2 | 493.12 | G300E | 3349700 | 26.28 | G300E | 0 | 0
36 | Story10 | C13 | 40 MPa RC Column (25 cm x 25 cm) | Column | 40MPa | Concrete Rectangular | 250 | 250 | 625 | 3225 | 0.2 | 493.12 | G300E | 2519800 | 19.77 | G300E | 0 | 0
37 | Story10 | C14 | 40 MPa RC Column (25 cm x 25 cm) | Column | 40MPa | Concrete Rectangular | 250 | 250 | 625 | 3225 | 0.2 | 493.12 | G300E | 2497225 | 19.59 | G300E | 0 | 0
38 | Story10 | C17 | 40 MPa RC Column (25 cm x 25 cm) | Column | 40MPa | Concrete Rectangular | 250 | 250 | 625 | 3225 | 0.2 | 493.12 | G300E | 2505825 | 19.66 | G300E | 0 | 0
39 | Story10 | C18 | 40 MPa RC Column (25 cm x 25 cm) | Column | 40MPa | Concrete Rectangular | 250 | 250 | 625 | 3225 | 0.2 | 493.12 | G300E | 2524100 | 19.81 | G300E | 0 | 0
40 | Story10 | C19 | 40 MPa RC Column (25 cm x 25 cm) | Column | 40MPa | Concrete Rectangular | 250 | 250 | 625 | 3225 | 0.2 | 493.12 | G300E | 2523025 | 19.8 | G300E | 0 | 0
41 | Story10 | C2 | 40 MPa RC Column (25 cm x 25 cm) | Column | 40MPa | Concrete Rectangular | 250 | 250 | 625 | 3225 | 0.2 | 493.12 | G300E | 2015625 | 15.82 | G300E | 0 | 0
42 | Story10 | C20 | 40 MPa RC Column (25 cm x 25 cm) | Column | 40MPa | Concrete Rectangular | 250 | 250 | 625 | 3225 | 0.2 | 493.12 | G300E | 2504750 | 19.65 | G300E | 0 | 0
43 | Story10 | C23 | 40 MPa RC Column (25 cm x 25 cm) | Column | 40MPa | Concrete Rectangular | 250 | 250 | 625 | 3225 | 0.2 | 493.12 | G300E | 2504750 | 19.65 | G300E | 0 | 0
44 | Story10 | C24 | 40 MPa RC Column (25 cm x 25 cm) | Column | 40MPa | Concrete Rectangular | 250 | 250 | 625 | 3225 | 0.2 | 493.12 | G300E | 2518725 | 19.76 | G300E | 0 | 0
45 | Story10 | C25 | 40 MPa RC Column (25 cm x 25 cm) | Column | 40MPa | Concrete Rectangular | 250 | 250 | 625 | 3225 | 0.2 | 493.12 | G300E | 3348625 | 26.27 | G300E | 0 | 0
46 | Story10 | C26 | 40 MPa RC Column (25 cm x 25 cm) | Column | 40MPa | Concrete Rectangular | 250 | 250 | 625 | 3225 | 0.2 | 493.12 | G300E | 3822700 | 29.99 | G300E | 0 | 0
47 | Story10 | C27 | 40 MPa RC Column (25 cm x 25 cm) | Column | 40MPa | Concrete Rectangular | 250 | 250 | 625 | 3225 | 0.2 | 493.12 | G300E | 2015625 | 15.82 | G300E | 0 | 0
48 | Story10 | C28 | 40 MPa RC Column (25 cm x 25 cm) | Column | 40MPa | Concrete Rectangular | 250 | 250 | 625 | 3225 | 0.2 | 493.12 | G300E | 2015625 | 15.82 | G300E | 0 | 0
49 | Story10 | C29 | 40 MPa RC Column (25 cm x 25 cm) | Column | 40MPa | Concrete Rectangular | 250 | 250 | 625 | 3225 | 0.2 | 493.12 | G300E | 3821625 | 29.99 | G300E | 0 | 0
50 | Story10 | C3 | 40 MPa RC Column (25 cm x 25 cm) | Column | 40MPa | Concrete Rectangular | 250 | 250 | 625 | 3225 | 0.2 | 493.12 | G300E | 2318775 | 18.19 | G300E | 0 | 0
51 | Story10 | C30 | 40 MPa RC Column (25 cm x 25 cm) | Column | 40MPa | Concrete Rectangular | 250 | 250 | 625 | 3225 | 0.2 | 493.12 | G300E | 3349700 | 26.28 | G300E | 0 | 0
52 | Story10 | C31 | 40 MPa RC Column (25 cm x 25 cm) | Column | 40MPa | Concrete Rectangular | 250 | 250 | 625 | 3225 | 0.2 | 493.12 | G300E | 2015625 | 15.82 | G300E | 0 | 0
53 | Story10 | C32 | 40 MPa RC Column (25 cm x 25 cm) | Column | 40MPa | Concrete Rectangular | 250 | 250 | 625 | 3225 | 0.2 | 493.12 | G300E | 2015625 | 15.82 | G300E | 0 | 0
54 | Story10 | C33 | 40 MPa RC Column (25 cm x 25 cm) | Column | 40MPa | Concrete Rectangular | 250 | 250 | 625 | 3225 | 0.2 | 493.12 | G300E | 2401550 | 18.84 | G300E | 0 | 0
55 | Story10 | C34 | 40 MPa RC Column (25 cm x 25 cm) | Column | 40MPa | Concrete Rectangular | 250 | 250 | 625 | 3225 | 0.2 | 493.12 | G300E | 2401550 | 18.84 | G300E | 0 | 0
56 | Story10 | C35 | 40 MPa RC Column (25 cm x 25 cm) | Column | 40MPa | Concrete Rectangular | 250 | 250 | 625 | 3225 | 0.2 | 493.12 | G300E | 2015625 | 15.82 | G300E | 0 | 0
57 | Story10 | C36 | 40 MPa RC Column (25 cm x 25 cm) | Column | 40MPa | Concrete Rectangular | 250 | 250 | 625 | 3225 | 0.2 | 493.12 | G300E | 2015625 | 15.82 | G300E | 0 | 0
58 | Story10 | C4 | 40 MPa RC Column (25 cm x 25 cm) | Column | 40MPa | Concrete Rectangular | 250 | 250 | 625 | 3225 | 0.2 | 493.12 | G300E | 2397250 | 18.81 | G300E | 0 | 0
59 | Story10 | C5 | 40 MPa RC Column (25 cm x 25 cm) | Column | 40MPa | Concrete Rectangular | 250 | 250 | 625 | 3225 | 0.2 | 493.12 | G300E | 2015625 | 15.82 | G300E | 0 | 0
60 | Story10 | C6 | 40 MPa RC Column (25 cm x 25 cm) | Column | 40MPa | Concrete Rectangular | 250 | 250 | 625 | 3225 | 0.2 | 493.12 | G300E | 2015625 | 15.82 | G300E | 0 | 0
61 | Story10 | C7 | 40 MPa RC Column (25 cm x 25 cm) | Column | 40MPa | Concrete Rectangular | 250 | 250 | 625 | 3225 | 0.2 | 493.12 | G300E | 3351850 | 26.3 | G300E | 0 | 0
62 | Story10 | C8 | 40 MPa RC Column (25 cm x 25 cm) | Column | 40MPa | Concrete Rectangular | 250 | 250 | 625 | 3225 | 0.2 | 493.12 | G300E | 3788300 | 29.72 | G300E | 0 | 0
63 | Story10 | C9 | 40 MPa RC Column (25 cm x 25 cm) | Column | 40MPa | Concrete Rectangular | 250 | 250 | 625 | 3225 | 0.2 | 493.12 | G300E | 2015625 | 15.82 | G300E | 0 | 0
64 | Story11 | C1 | 40 MPa RC Column (25 cm x 25 cm) | Column | 40MPa | Concrete Rectangular | 250 | 250 | 625 | 3250 | 0.2 | 496.94 | G300E | 2031250 | 15.94 | G300E | 0 | 0
65 | Story11 | C10 | 40 MPa RC Column (25 cm x 25 cm) | Column | 40MPa | Concrete Rectangular | 250 | 250 | 625 | 3225 | 0.2 | 493.12 | G300E | 2015625 | 15.82 | G300E | 0 | 0
66 | Story11 | C11 | 40 MPa RC Column (25 cm x 25 cm) | Column | 40MPa | Concrete Rectangular | 250 | 250 | 625 | 3225 | 0.2 | 493.12 | G300E | 2015625 | 15.82 | G300E | 0 | 0
67 | Story11 | C12 | 40 MPa RC Column (25 cm x 25 cm) | Column | 40MPa | Concrete Rectangular | 250 | 250 | 625 | 3225 | 0.2 | 493.12 | G300E | 5515825 | 43.28 | G300E | 0 | 0
68 | Story11 | C13 | 40 MPa RC Column (25 cm x 25 cm) | Column | 40MPa | Concrete Rectangular | 250 | 250 | 625 | 3225 | 0.2 | 493.12 | G300E | 10882225 | 85.39 | G300E | 78206.25 | 0.61
69 | Story11 | C14 | 40 MPa RC Column (25 cm x 25 cm) | Column | 40MPa | Concrete Rectangular | 250 | 250 | 625 | 3225 | 0.2 | 493.12 | G300E | 2015625 | 15.82 | G300E | 0 | 0
70 | Story11 | C17 | 40 MPa RC Column (25 cm x 25 cm) | Column | 40MPa | Concrete Rectangular | 250 | 250 | 625 | 3225 | 0.2 | 493.12 | G300E | 2015625 | 15.82 | G300E | 0 | 0
71 | Story11 | C18 | 40 MPa RC Column (25 cm x 25 cm) | Column | 40MPa | Concrete Rectangular | 250 | 250 | 625 | 3225 | 0.2 | 493.12 | G300E | 10887600 | 85.43 | G300E | 78206.25 | 0.61
72 | Story11 | C19 | 40 MPa RC Column (25 cm x 25 cm) | Column | 40MPa | Concrete Rectangular | 250 | 250 | 625 | 3225 | 0.2 | 493.12 | G300E | 10885450 | 85.41 | G300E | 78206.25 | 0.61
73 | Story11 | C2 | 40 MPa RC Column (25 cm x 25 cm) | Column | 40MPa | Concrete Rectangular | 250 | 250 | 625 | 3225 | 0.2 | 493.12 | G300E | 6909025 | 54.21 | G300E | 0 | 0
74 | Story11 | C20 | 40 MPa RC Column (25 cm x 25 cm) | Column | 40MPa | Concrete Rectangular | 250 | 250 | 625 | 3225 | 0.2 | 493.12 | G300E | 2015625 | 15.82 | G300E | 0 | 0
75 | Story11 | C23 | 40 MPa RC Column (25 cm x 25 cm) | Column | 40MPa | Concrete Rectangular | 250 | 250 | 625 | 3225 | 0.2 | 493.12 | G300E | 2015625 | 15.82 | G300E | 0 | 0
76 | Story11 | C24 | 40 MPa RC Column (25 cm x 25 cm) | Column | 40MPa | Concrete Rectangular | 250 | 250 | 625 | 3225 | 0.2 | 493.12 | G300E | 10885450 | 85.41 | G300E | 78206.25 | 0.61
77 | Story11 | C25 | 40 MPa RC Column (25 cm x 25 cm) | Column | 40MPa | Concrete Rectangular | 250 | 250 | 625 | 3225 | 0.2 | 493.12 | G300E | 5515825 | 43.28 | G300E | 0 | 0
78 | Story11 | C26 | 40 MPa RC Column (25 cm x 25 cm) | Column | 40MPa | Concrete Rectangular | 250 | 250 | 625 | 3225 | 0.2 | 493.12 | G300E | 2015625 | 15.82 | G300E | 0 | 0
79 | Story11 | C27 | 40 MPa RC Column (25 cm x 25 cm) | Column | 40MPa | Concrete Rectangular | 250 | 250 | 625 | 3225 | 0.2 | 493.12 | G300E | 2015625 | 15.82 | G300E | 0 | 0
80 | Story11 | C28 | 40 MPa RC Column (25 cm x 25 cm) | Column | 40MPa | Concrete Rectangular | 250 | 250 | 625 | 3225 | 0.2 | 493.12 | G300E | 2015625 | 15.82 | G300E | 0 | 0
81 | Story11 | C29 | 40 MPa RC Column (25 cm x 25 cm) | Column | 40MPa | Concrete Rectangular | 250 | 250 | 625 | 3225 | 0.2 | 493.12 | G300E | 2015625 | 15.82 | G300E | 0 | 0
82 | Story11 | C3 | 40 MPa RC Column (25 cm x 25 cm) | Column | 40MPa | Concrete Rectangular | 250 | 250 | 625 | 3225 | 0.2 | 493.12 | G300E | 3419575 | 26.83 | G300E | 0 | 0
83 | Story11 | C30 | 40 MPa RC Column (25 cm x 25 cm) | Column | 40MPa | Concrete Rectangular | 250 | 250 | 625 | 3225 | 0.2 | 493.12 | G300E | 5515825 | 43.28 | G300E | 0 | 0
84 | Story11 | C31 | 40 MPa RC Column (25 cm x 25 cm) | Column | 40MPa | Concrete Rectangular | 250 | 250 | 625 | 3250 | 0.2 | 496.94 | G300E | 2031250 | 15.94 | G300E | 0 | 0
85 | Story11 | C32 | 40 MPa RC Column (25 cm x 25 cm) | Column | 40MPa | Concrete Rectangular | 250 | 250 | 625 | 3225 | 0.2 | 493.12 | G300E | 6935900 | 54.42 | G300E | 0 | 0
86 | Story11 | C33 | 40 MPa RC Column (25 cm x 25 cm) | Column | 40MPa | Concrete Rectangular | 250 | 250 | 625 | 3225 | 0.2 | 493.12 | G300E | 3426025 | 26.88 | G300E | 0 | 0
87 | Story11 | C34 | 40 MPa RC Column (25 cm x 25 cm) | Column | 40MPa | Concrete Rectangular | 250 | 250 | 625 | 3225 | 0.2 | 493.12 | G300E | 3426025 | 26.88 | G300E | 0 | 0
88 | Story11 | C35 | 40 MPa RC Column (25 cm x 25 cm) | Column | 40MPa | Concrete Rectangular | 250 | 250 | 625 | 3225 | 0.2 | 493.12 | G300E | 6934825 | 54.41 | G300E | 0 | 0
89 | Story11 | C36 | 40 MPa RC Column (25 cm x 25 cm) | Column | 40MPa | Concrete Rectangular | 250 | 250 | 625 | 3250 | 0.2 | 496.94 | G300E | 2031250 | 15.94 | G300E | 0 | 0
90 | Story11 | C4 | 40 MPa RC Column (25 cm x 25 cm) | Column | 40MPa | Concrete Rectangular | 250 | 250 | 625 | 3225 | 0.2 | 493.12 | G300E | 3421725 | 26.85 | G300E | 0 | 0
91 | Story11 | C5 | 40 MPa RC Column (25 cm x 25 cm) | Column | 40MPa | Concrete Rectangular | 250 | 250 | 625 | 3225 | 0.2 | 493.12 | G300E | 6933750 | 54.4 | G300E | 0 | 0
92 | Story11 | C6 | 40 MPa RC Column (25 cm x 25 cm) | Column | 40MPa | Concrete Rectangular | 250 | 250 | 625 | 3250 | 0.2 | 496.94 | G300E | 2031250 | 15.94 | G300E | 0 | 0
93 | Story11 | C7 | 40 MPa RC Column (25 cm x 25 cm) | Column | 40MPa | Concrete Rectangular | 250 | 250 | 625 | 3225 | 0.2 | 493.12 | G300E | 5510450 | 43.24 | G300E | 0 | 0
94 | Story11 | C8 | 40 MPa RC Column (25 cm x 25 cm) | Column | 40MPa | Concrete Rectangular | 250 | 250 | 625 | 3225 | 0.2 | 493.12 | G300E | 2015625 | 15.82 | G300E | 0 | 0
95 | Story11 | C9 | 40 MPa RC Column (25 cm x 25 cm) | Column | 40MPa | Concrete Rectangular | 250 | 250 | 625 | 3225 | 0.2 | 493.12 | G300E | 2015625 | 15.82 | G300E | 0 | 0
96 | Story11 | D13 | 40 MPa RC Column (62.5 cm x 62.5 cm) | Column | 40MPa | Concrete Rectangular | 625 | 625 | 3906.3 | 25104.8 | 9.81 | 23991.59 | G300E | 347078044.13 | 2723.3 | G300E | 0 | 0
97 | Story11 | D14 | 40 MPa RC Column (70 cm x 70 cm) | Column | 40MPa | Concrete Rectangular | 700 | 700 | 4900 | 29702.7 | 14.55 | 35606.91 | G300E | 531891199.35 | 4173.42 | G300E | 0 | 0
98 | Story11 | D15 | 40 MPa RC Column (65 cm x 65 cm) | Column | 40MPa | Concrete Rectangular | 650 | 650 | 4225 | 25104.8 | 10.61 | 25949.3 | G300E | 309895743.27 | 2431.56 | G300E | 0 | 0
99 | Story11 | D16 | 40 MPa RC Column (65 cm x 65 cm) | Column | 40MPa | Concrete Rectangular | 650 | 650 | 4225 | 25104.8 | 10.61 | 25949.3 | G300E | 305000307.27 | 2393.15 | G300E | 0 | 0
100 | Story11 | D17 | 40 MPa RC Column (62.5 cm x 62.5 cm) | Column | 40MPa | Concrete Rectangular | 625 | 625 | 3906.3 | 25104.8 | 9.81 | 23991.59 | G300E | 342216081.2 | 2685.15 | G300E | 0 | 0
101 | Story11 | D18 | 40 MPa RC Column (70 cm x 70 cm) | Column | 40MPa | Concrete Rectangular | 700 | 700 | 4900 | 29702.7 | 14.55 | 35606.91 | G300E | 531891199.35 | 4173.42 | G300E | 0 | 0
102 | Story11 | D19 | 40 MPa RC Column (70 cm x 70 cm) | Column | 40MPa | Concrete Rectangular | 700 | 700 | 4900 | 29702.7 | 14.55 | 35606.91 | G300E | 531893674.58 | 4173.44 | G300E | 0 | 0
103 | Story11 | D20 | 40 MPa RC Column (62.5 cm x 62.5 cm) | Column | 40MPa | Concrete Rectangular | 625 | 625 | 3906.3 | 25104.8 | 9.81 | 23991.59 | G300E | 341525699.2 | 2679.74 | G300E | 0 | 0
104 | Story11 | D21 | 40 MPa RC Column (65 cm x 65 cm) | Column | 40MPa | Concrete Rectangular | 650 | 650 | 4225 | 25104.8 | 10.61 | 25949.3 | G300E | 305527508.07 | 2397.28 | G300E | 0 | 0
105 | Story11 | D22 | 40 MPa RC Column (65 cm x 65 cm) | Column | 40MPa | Concrete Rectangular | 650 | 650 | 4225 | 25104.8 | 10.61 | 25949.3 | G300E | 305182317.07 | 2394.57 | G300E | 0 | 0
106 | Story11 | D23 | 40 MPa RC Column (70 cm x 70 cm) | Column | 40MPa | Concrete Rectangular | 700 | 700 | 4900 | 29702.7 | 14.55 | 35606.91 | G300E | 531891199.35 | 4173.42 | G300E | 0 | 0
107 | Story11 | D24 | 40 MPa RC Column (62.5 cm x 62.5 cm) | Column | 40MPa | Concrete Rectangular | 625 | 625 | 3906.3 | 25104.8 | 9.81 | 23991.59 | G300E | 341732813.8 | 2681.36 | G300E | 0 | 0
108 | Story2 | C1 | 40 MPa RC Column (40 cm x 40 cm) | Column | 40MPa | Concrete Rectangular | 400 | 400 | 1600 | 3225 | 0.52 | 1262.39 | G300E | 5160000 | 40.49 | G300E | 0 | 0
109 | Story2 | C10 | 40 MPa RC Column (40 cm x 40 cm) | Column | 40MPa | Concrete Rectangular | 400 | 400 | 1600 | 3225 | 0.52 | 1262.39 | G300E | 5160000 | 40.49 | G300E | 0 | 0
110 | Story2 | C11 | 40 MPa RC Column (40 cm x 40 cm) | Column | 40MPa | Concrete Rectangular | 400 | 400 | 1600 | 3225 | 0.52 | 1262.39 | G300E | 19781075 | 155.21 | G300E | 0 | 0
111 | Story2 | C12 | 40 MPa RC Column (40 cm x 40 cm) | Column | 40MPa | Concrete Rectangular | 400 | 400 | 1600 | 3225 | 0.52 | 1262.39 | G300E | 5160000 | 40.49 | G300E | 0 | 0
112 | Story2 | C13 | 40 MPa RC Column (40 cm x 40 cm) | Column | 40MPa | Concrete Rectangular | 400 | 400 | 1600 | 3225 | 0.52 | 1262.39 | G300E | 5160000 | 40.49 | G300E | 0 | 0
113 | Story2 | C14 | 40 MPa RC Column (40 cm x 40 cm) | Column | 40MPa | Concrete Rectangular | 400 | 400 | 1600 | 3225 | 0.52 | 1262.39 | G300E | 23217850 | 182.18 | G300E | 0 | 0
114 | Story2 | C17 | 40 MPa RC Column (40 cm x 40 cm) | Column | 40MPa | Concrete Rectangular | 400 | 400 | 1600 | 3225 | 0.52 | 1262.39 | G300E | 23237200 | 182.33 | G300E | 0 | 0
115 | Story2 | C18 | 40 MPa RC Column (40 cm x 40 cm) | Column | 40MPa | Concrete Rectangular | 400 | 400 | 1600 | 3225 | 0.52 | 1262.39 | G300E | 5160000 | 40.49 | G300E | 0 | 0
116 | Story2 | C19 | 40 MPa RC Column (40 cm x 40 cm) | Column | 40MPa | Concrete Rectangular | 400 | 400 | 1600 | 3225 | 0.52 | 1262.39 | G300E | 5160000 | 40.49 | G300E | 0 | 0
117 | Story2 | C2 | 40 MPa RC Column (40 cm x 40 cm) | Column | 40MPa | Concrete Rectangular | 400 | 400 | 1600 | 3225 | 0.52 | 1262.39 | G300E | 5160000 | 40.49 | G300E | 0 | 0
118 | Story2 | C20 | 40 MPa RC Column (40 cm x 40 cm) | Column | 40MPa | Concrete Rectangular | 400 | 400 | 1600 | 3225 | 0.52 | 1262.39 | G300E | 23244725 | 182.39 | G300E | 0 | 0
119 | Story2 | C23 | 40 MPa RC Column (40 cm x 40 cm) | Column | 40MPa | Concrete Rectangular | 400 | 400 | 1600 | 3225 | 0.52 | 1262.39 | G300E | 23244725 | 182.39 | G300E | 0 | 0
120 | Story2 | C24 | 40 MPa RC Column (40 cm x 40 cm) | Column | 40MPa | Concrete Rectangular | 400 | 400 | 1600 | 3225 | 0.52 | 1262.39 | G300E | 5160000 | 40.49 | G300E | 0 | 0
121 | Story2 | C25 | 40 MPa RC Column (40 cm x 40 cm) | Column | 40MPa | Concrete Rectangular | 400 | 400 | 1600 | 3225 | 0.52 | 1262.39 | G300E | 5160000 | 40.49 | G300E | 0 | 0
122 | Story2 | C26 | 40 MPa RC Column (40 cm x 40 cm) | Column | 40MPa | Concrete Rectangular | 400 | 400 | 1600 | 3225 | 0.52 | 1262.39 | G300E | 19787525 | 155.26 | G300E | 0 | 0
123 | Story2 | C27 | 40 MPa RC Column (40 cm x 40 cm) | Column | 40MPa | Concrete Rectangular | 400 | 400 | 1600 | 3225 | 0.52 | 1262.39 | G300E | 5160000 | 40.49 | G300E | 0 | 0
124 | Story2 | C28 | 40 MPa RC Column (40 cm x 40 cm) | Column | 40MPa | Concrete Rectangular | 400 | 400 | 1600 | 3225 | 0.52 | 1262.39 | G300E | 5160000 | 40.49 | G300E | 0 | 0
125 | Story2 | C29 | 40 MPa RC Column (40 cm x 40 cm) | Column | 40MPa | Concrete Rectangular | 400 | 400 | 1600 | 3225 | 0.52 | 1262.39 | G300E | 19786450 | 155.25 | G300E | 0 | 0
126 | Story2 | C3 | 40 MPa RC Column (40 cm x 40 cm) | Column | 40MPa | Concrete Rectangular | 400 | 400 | 1600 | 3225 | 0.52 | 1262.39 | G300E | 5160000 | 40.49 | G300E | 0 | 0
127 | Story2 | C30 | 40 MPa RC Column (40 cm x 40 cm) | Column | 40MPa | Concrete Rectangular | 400 | 400 | 1600 | 3225 | 0.52 | 1262.39 | G300E | 5160000 | 40.49 | G300E | 0 | 0
128 | Story2 | C31 | 40 MPa RC Column (40 cm x 40 cm) | Column | 40MPa | Concrete Rectangular | 400 | 400 | 1600 | 3225 | 0.52 | 1262.39 | G300E | 5160000 | 40.49 | G300E | 0 | 0
129 | Story2 | C32 | 40 MPa RC Column (40 cm x 40 cm) | Column | 40MPa | Concrete Rectangular | 400 | 400 | 1600 | 3225 | 0.52 | 1262.39 | G300E | 5160000 | 40.49 | G300E | 0 | 0
130 | Story2 | C33 | 40 MPa RC Column (40 cm x 40 cm) | Column | 40MPa | Concrete Rectangular | 400 | 400 | 1600 | 3225 | 0.52 | 1262.39 | G300E | 5160000 | 40.49 | G300E | 0 | 0
131 | Story2 | C34 | 40 MPa RC Column (40 cm x 40 cm) | Column | 40MPa | Concrete Rectangular | 400 | 400 | 1600 | 3225 | 0.52 | 1262.39 | G300E | 5160000 | 40.49 | G300E | 0 | 0
132 | Story2 | C35 | 40 MPa RC Column (40 cm x 40 cm) | Column | 40MPa | Concrete Rectangular | 400 | 400 | 1600 | 3225 | 0.52 | 1262.39 | G300E | 5160000 | 40.49 | G300E | 0 | 0
133 | Story2 | C36 | 40 MPa RC Column (40 cm x 40 cm) | Column | 40MPa | Concrete Rectangular | 400 | 400 | 1600 | 3225 | 0.52 | 1262.39 | G300E | 5160000 | 40.49 | G300E | 0 | 0
134 | Story2 | C4 | 40 MPa RC Column (40 cm x 40 cm) | Column | 40MPa | Concrete Rectangular | 400 | 400 | 1600 | 3225 | 0.52 | 1262.39 | G300E | 5160000 | 40.49 | G300E | 0 | 0
135 | Story2 | C5 | 40 MPa RC Column (40 cm x 40 cm) | Column | 40MPa | Concrete Rectangular | 400 | 400 | 1600 | 3225 | 0.52 | 1262.39 | G300E | 5160000 | 40.49 | G300E | 0 | 0
136 | Story2 | C6 | 40 MPa RC Column (40 cm x 40 cm) | Column | 40MPa | Concrete Rectangular | 400 | 400 | 1600 | 3225 | 0.52 | 1262.39 | G300E | 5160000 | 40.49 | G300E | 0 | 0
137 | Story2 | C7 | 40 MPa RC Column (40 cm x 40 cm) | Column | 40MPa | Concrete Rectangular | 400 | 400 | 1600 | 3225 | 0.52 | 1262.39 | G300E | 5160000 | 40.49 | G300E | 0 | 0
138 | Story2 | C8 | 40 MPa RC Column (40 cm x 40 cm) | Column | 40MPa | Concrete Rectangular | 400 | 400 | 1600 | 3225 | 0.52 | 1262.39 | G300E | 19844500 | 155.71 | G300E | 0 | 0
139 | Story2 | C9 | 40 MPa RC Column (40 cm x 40 cm) | Column | 40MPa | Concrete Rectangular | 400 | 400 | 1600 | 3225 | 0.52 | 1262.39 | G300E | 5160000 | 40.49 | G300E | 0 | 0
140 | Story3 | C1 | 40 MPa RC Column (35 cm x 35 cm) | Column | 40MPa | Concrete Rectangular | 350 | 350 | 1225 | 3225 | 0.4 | 966.51 | G300E | 3950625 | 31 | G300E | 0 | 0
141 | Story3 | C10 | 40 MPa RC Column (35 cm x 35 cm) | Column | 40MPa | Concrete Rectangular | 350 | 350 | 1225 | 3225 | 0.4 | 966.51 | G300E | 11776625 | 92.4 | G300E | 0 | 0
142 | Story3 | C11 | 40 MPa RC Column (35 cm x 35 cm) | Column | 40MPa | Concrete Rectangular | 350 | 350 | 1225 | 3225 | 0.4 | 966.51 | G300E | 26653550 | 209.13 | G300E | 0 | 0
143 | Story3 | C12 | 40 MPa RC Column (35 cm x 35 cm) | Column | 40MPa | Concrete Rectangular | 350 | 350 | 1225 | 3225 | 0.4 | 966.51 | G300E | 3950625 | 31 | G300E | 0 | 0
144 | Story3 | C13 | 40 MPa RC Column (35 cm x 35 cm) | Column | 40MPa | Concrete Rectangular | 350 | 350 | 1225 | 3225 | 0.4 | 966.51 | G300E | 3950625 | 31 | G300E | 0 | 0
145 | Story3 | C14 | 40 MPa RC Column (35 cm x 35 cm) | Column | 40MPa | Concrete Rectangular | 350 | 350 | 1225 | 3225 | 0.4 | 966.51 | G300E | 29777500 | 233.65 | G300E | 0 | 0
146 | Story3 | C17 | 40 MPa RC Column (35 cm x 35 cm) | Column | 40MPa | Concrete Rectangular | 350 | 350 | 1225 | 3225 | 0.4 | 966.51 | G300E | 29799000 | 233.81 | G300E | 0 | 0
147 | Story3 | C18 | 40 MPa RC Column (35 cm x 35 cm) | Column | 40MPa | Concrete Rectangular | 350 | 350 | 1225 | 3225 | 0.4 | 966.51 | G300E | 3950625 | 31 | G300E | 0 | 0
148 | Story3 | C19 | 40 MPa RC Column (35 cm x 35 cm) | Column | 40MPa | Concrete Rectangular | 350 | 350 | 1225 | 3225 | 0.4 | 966.51 | G300E | 3950625 | 31 | G300E | 0 | 0
149 | Story3 | C2 | 40 MPa RC Column (35 cm x 35 cm) | Column | 40MPa | Concrete Rectangular | 350 | 350 | 1225 | 3225 | 0.4 | 966.51 | G300E | 3950625 | 31 | G300E | 0 | 0
150 | Story3 | C20 | 40 MPa RC Column (35 cm x 35 cm) | Column | 40MPa | Concrete Rectangular | 350 | 350 | 1225 | 3225 | 0.4 | 966.51 | G300E | 29805450 | 233.86 | G300E | 0 | 0
151 | Story3 | C23 | 40 MPa RC Column (35 cm x 35 cm) | Column | 40MPa | Concrete Rectangular | 350 | 350 | 1225 | 3225 | 0.4 | 966.51 | G300E | 29805450 | 233.86 | G300E | 0 | 0
152 | Story3 | C24 | 40 MPa RC Column (35 cm x 35 cm) | Column | 40MPa | Concrete Rectangular | 350 | 350 | 1225 | 3225 | 0.4 | 966.51 | G300E | 3950625 | 31 | G300E | 0 | 0
153 | Story3 | C25 | 40 MPa RC Column (35 cm x 35 cm) | Column | 40MPa | Concrete Rectangular | 350 | 350 | 1225 | 3225 | 0.4 | 966.51 | G300E | 3950625 | 31 | G300E | 0 | 0
154 | Story3 | C26 | 40 MPa RC Column (35 cm x 35 cm) | Column | 40MPa | Concrete Rectangular | 350 | 350 | 1225 | 3225 | 0.4 | 966.51 | G300E | 26658925 | 209.18 | G300E | 0 | 0
155 | Story3 | C27 | 40 MPa RC Column (35 cm x 35 cm) | Column | 40MPa | Concrete Rectangular | 350 | 350 | 1225 | 3225 | 0.4 | 966.51 | G300E | 11830375 | 92.83 | G300E | 0 | 0
156 | Story3 | C28 | 40 MPa RC Column (35 cm x 35 cm) | Column | 40MPa | Concrete Rectangular | 350 | 350 | 1225 | 3225 | 0.4 | 966.51 | G300E | 11829300 | 92.82 | G300E | 0 | 0
157 | Story3 | C29 | 40 MPa RC Column (35 cm x 35 cm) | Column | 40MPa | Concrete Rectangular | 350 | 350 | 1225 | 3225 | 0.4 | 966.51 | G300E | 26657850 | 209.17 | G300E | 0 | 0
158 | Story3 | C3 | 40 MPa RC Column (35 cm x 35 cm) | Column | 40MPa | Concrete Rectangular | 350 | 350 | 1225 | 3225 | 0.4 | 966.51 | G300E | 3950625 | 31 | G300E | 0 | 0
159 | Story3 | C30 | 40 MPa RC Column (35 cm x 35 cm) | Column | 40MPa | Concrete Rectangular | 350 | 350 | 1225 | 3225 | 0.4 | 966.51 | G300E | 3950625 | 31 | G300E | 0 | 0
160 | Story3 | C31 | 40 MPa RC Column (35 cm x 35 cm) | Column | 40MPa | Concrete Rectangular | 350 | 350 | 1225 | 3225 | 0.4 | 966.51 | G300E | 3950625 | 31 | G300E | 0 | 0
161 | Story3 | C32 | 40 MPa RC Column (35 cm x 35 cm) | Column | 40MPa | Concrete Rectangular | 350 | 350 | 1225 | 3225 | 0.4 | 966.51 | G300E | 3950625 | 31 | G300E | 0 | 0
162 | Story3 | C33 | 40 MPa RC Column (35 cm x 35 cm) | Column | 40MPa | Concrete Rectangular | 350 | 350 | 1225 | 3225 | 0.4 | 966.51 | G300E | 3950625 | 31 | G300E | 0 | 0
163 | Story3 | C34 | 40 MPa RC Column (35 cm x 35 cm) | Column | 40MPa | Concrete Rectangular | 350 | 350 | 1225 | 3225 | 0.4 | 966.51 | G300E | 3950625 | 31 | G300E | 0 | 0
164 | Story3 | C35 | 40 MPa RC Column (35 cm x 35 cm) | Column | 40MPa | Concrete Rectangular | 350 | 350 | 1225 | 3225 | 0.4 | 966.51 | G300E | 3950625 | 31 | G300E | 0 | 0
165 | Story3 | C36 | 40 MPa RC Column (35 cm x 35 cm) | Column | 40MPa | Concrete Rectangular | 350 | 350 | 1225 | 3225 | 0.4 | 966.51 | G300E | 3950625 | 31 | G300E | 0 | 0
166 | Story3 | C4 | 40 MPa RC Column (35 cm x 35 cm) | Column | 40MPa | Concrete Rectangular | 350 | 350 | 1225 | 3225 | 0.4 | 966.51 | G300E | 3950625 | 31 | G300E | 0 | 0
167 | Story3 | C5 | 40 MPa RC Column (35 cm x 35 cm) | Column | 40MPa | Concrete Rectangular | 350 | 350 | 1225 | 3225 | 0.4 | 966.51 | G300E | 3950625 | 31 | G300E | 0 | 0
168 | Story3 | C6 | 40 MPa RC Column (35 cm x 35 cm) | Column | 40MPa | Concrete Rectangular | 350 | 350 | 1225 | 3225 | 0.4 | 966.51 | G300E | 3950625 | 31 | G300E | 0 | 0
169 | Story3 | C7 | 40 MPa RC Column (35 cm x 35 cm) | Column | 40MPa | Concrete Rectangular | 350 | 350 | 1225 | 3225 | 0.4 | 966.51 | G300E | 3950625 | 31 | G300E | 0 | 0
170 | Story3 | C8 | 40 MPa RC Column (35 cm x 35 cm) | Column | 40MPa | Concrete Rectangular | 350 | 350 | 1225 | 3225 | 0.4 | 966.51 | G300E | 26647100 | 209.08 | G300E | 0 | 0
171 | Story3 | C9 | 40 MPa RC Column (35 cm x 35 cm) | Column | 40MPa | Concrete Rectangular | 350 | 350 | 1225 | 3225 | 0.4 | 966.51 | G300E | 11850800 | 92.99 | G300E | 0 | 0
172 | Story4 | C1 | 40 MPa RC Column (35 cm x 35 cm) | Column | 40MPa | Concrete Rectangular | 350 | 350 | 1225 | 3225 | 0.4 | 966.51 | G300E | 3950625 | 31 | G300E | 0 | 0
173 | Story4 | C10 | 40 MPa RC Column (35 cm x 35 cm) | Column | 40MPa | Concrete Rectangular | 350 | 350 | 1225 | 3225 | 0.4 | 966.51 | G300E | 3980725 | 31.23 | G300E | 0 | 0
174 | Story4 | C11 | 40 MPa RC Column (35 cm x 35 cm) | Column | 40MPa | Concrete Rectangular | 350 | 350 | 1225 | 3225 | 0.4 | 966.51 | G300E | 17350500 | 136.14 | G300E | 0 | 0
175 | Story4 | C12 | 40 MPa RC Column (35 cm x 35 cm) | Column | 40MPa | Concrete Rectangular | 350 | 350 | 1225 | 3225 | 0.4 | 966.51 | G300E | 3950625 | 31 | G300E | 0 | 0
176 | Story4 | C13 | 40 MPa RC Column (35 cm x 35 cm) | Column | 40MPa | Concrete Rectangular | 350 | 350 | 1225 | 3225 | 0.4 | 966.51 | G300E | 3950625 | 31 | G300E | 0 | 0
177 | Story4 | C14 | 40 MPa RC Column (35 cm x 35 cm) | Column | 40MPa | Concrete Rectangular | 350 | 350 | 1225 | 3225 | 0.4 | 966.51 | G300E | 20550775 | 161.25 | G300E | 0 | 0
178 | Story4 | C17 | 40 MPa RC Column (35 cm x 35 cm) | Column | 40MPa | Concrete Rectangular | 350 | 350 | 1225 | 3225 | 0.4 | 966.51 | G300E | 20554000 | 161.27 | G300E | 0 | 0
179 | Story4 | C18 | 40 MPa RC Column (35 cm x 35 cm) | Column | 40MPa | Concrete Rectangular | 350 | 350 | 1225 | 3225 | 0.4 | 966.51 | G300E | 3950625 | 31 | G300E | 0 | 0
180 | Story4 | C19 | 40 MPa RC Column (35 cm x 35 cm) | Column | 40MPa | Concrete Rectangular | 350 | 350 | 1225 | 3225 | 0.4 | 966.51 | G300E | 3950625 | 31 | G300E | 0 | 0
181 | Story4 | C2 | 40 MPa RC Column (35 cm x 35 cm) | Column | 40MPa | Concrete Rectangular | 350 | 350 | 1225 | 3225 | 0.4 | 966.51 | G300E | 3950625 | 31 | G300E | 0 | 0
182 | Story4 | C20 | 40 MPa RC Column (35 cm x 35 cm) | Column | 40MPa | Concrete Rectangular | 350 | 350 | 1225 | 3225 | 0.4 | 966.51 | G300E | 20560450 | 161.32 | G300E | 0 | 0
183 | Story4 | C23 | 40 MPa RC Column (35 cm x 35 cm) | Column | 40MPa | Concrete Rectangular | 350 | 350 | 1225 | 3225 | 0.4 | 966.51 | G300E | 20560450 | 161.32 | G300E | 0 | 0
184 | Story4 | C24 | 40 MPa RC Column (35 cm x 35 cm) | Column | 40MPa | Concrete Rectangular | 350 | 350 | 1225 | 3225 | 0.4 | 966.51 | G300E | 3950625 | 31 | G300E | 0 | 0
185 | Story4 | C25 | 40 MPa RC Column (35 cm x 35 cm) | Column | 40MPa | Concrete Rectangular | 350 | 350 | 1225 | 3225 | 0.4 | 966.51 | G300E | 3950625 | 31 | G300E | 0 | 0
186 | Story4 | C26 | 40 MPa RC Column (35 cm x 35 cm) | Column | 40MPa | Concrete Rectangular | 350 | 350 | 1225 | 3225 | 0.4 | 966.51 | G300E | 17356950 | 136.19 | G300E | 0 | 0
187 | Story4 | C27 | 40 MPa RC Column (35 cm x 35 cm) | Column | 40MPa | Concrete Rectangular | 350 | 350 | 1225 | 3225 | 0.4 | 966.51 | G300E | 3999000 | 31.38 | G300E | 0 | 0
188 | Story4 | C28 | 40 MPa RC Column (35 cm x 35 cm) | Column | 40MPa | Concrete Rectangular | 350 | 350 | 1225 | 3225 | 0.4 | 966.51 | G300E | 3997925 | 31.37 | G300E | 0 | 0
189 | Story4 | C29 | 40 MPa RC Column (35 cm x 35 cm) | Column | 40MPa | Concrete Rectangular | 350 | 350 | 1225 | 3225 | 0.4 | 966.51 | G300E | 17356950 | 136.19 | G300E | 0 | 0
190 | Story4 | C3 | 40 MPa RC Column (35 cm x 35 cm) | Column | 40MPa | Concrete Rectangular | 350 | 350 | 1225 | 3225 | 0.4 | 966.51 | G300E | 3950625 | 31 | G300E | 0 | 0
191 | Story4 | C30 | 40 MPa RC Column (35 cm x 35 cm) | Column | 40MPa | Concrete Rectangular | 350 | 350 | 1225 | 3225 | 0.4 | 966.51 | G300E | 3950625 | 31 | G300E | 0 | 0
192 | Story4 | C31 | 40 MPa RC Column (35 cm x 35 cm) | Column | 40MPa | Concrete Rectangular | 350 | 350 | 1225 | 3225 | 0.4 | 966.51 | G300E | 3950625 | 31 | G300E | 0 | 0
193 | Story4 | C32 | 40 MPa RC Column (35 cm x 35 cm) | Column | 40MPa | Concrete Rectangular | 350 | 350 | 1225 | 3225 | 0.4 | 966.51 | G300E | 3950625 | 31 | G300E | 0 | 0
194 | Story4 | C33 | 40 MPa RC Column (35 cm x 35 cm) | Column | 40MPa | Concrete Rectangular | 350 | 350 | 1225 | 3225 | 0.4 | 966.51 | G300E | 3950625 | 31 | G300E | 0 | 0
195 | Story4 | C34 | 40 MPa RC Column (35 cm x 35 cm) | Column | 40MPa | Concrete Rectangular | 350 | 350 | 1225 | 3225 | 0.4 | 966.51 | G300E | 3950625 | 31 | G300E | 0 | 0
196 | Story4 | C35 | 40 MPa RC Column (35 cm x 35 cm) | Column | 40MPa | Concrete Rectangular | 350 | 350 | 1225 | 3225 | 0.4 | 966.51 | G300E | 3950625 | 31 | G300E | 0 | 0
197 | Story4 | C36 | 40 MPa RC Column (35 cm x 35 cm) | Column | 40MPa | Concrete Rectangular | 350 | 350 | 1225 | 3225 | 0.4 | 966.51 | G300E | 3950625 | 31 | G300E | 0 | 0
198 | Story4 | C4 | 40 MPa RC Column (35 cm x 35 cm) | Column | 40MPa | Concrete Rectangular | 350 | 350 | 1225 | 3225 | 0.4 | 966.51 | G300E | 3950625 | 31 | G300E | 0 | 0
199 | Story4 | C5 | 40 MPa RC Column (35 cm x 35 cm) | Column | 40MPa | Concrete Rectangular | 350 | 350 | 1225 | 3225 | 0.4 | 966.51 | G300E | 3950625 | 31 | G300E | 0 | 0
200 | Story4 | C6 | 40 MPa RC Column (35 cm x 35 cm) | Column | 40MPa | Concrete Rectangular | 350 | 350 | 1225 | 3225 | 0.4 | 966.51 | G300E | 3950625 | 31 | G300E | 0 | 0
201 | Story4 | C7 | 40 MPa RC Column (35 cm x 35 cm) | Column | 40MPa | Concrete Rectangular | 350 | 350 | 1225 | 3225 | 0.4 | 966.51 | G300E | 3950625 | 31 | G300E | 0 | 0
202 | Story4 | C8 | 40 MPa RC Column (35 cm x 35 cm) | Column | 40MPa | Concrete Rectangular | 350 | 350 | 1225 | 3225 | 0.4 | 966.51 | G300E | 17208600 | 135.03 | G300E | 0 | 0
203 | Story4 | C9 | 40 MPa RC Column (35 cm x 35 cm) | Column | 40MPa | Concrete Rectangular | 350 | 350 | 1225 | 3225 | 0.4 | 966.51 | G300E | 3975350 | 31.19 | G300E | 0 | 0
204 | Story5 | C1 | 40 MPa RC Column (32.5 cm x 32.5 cm) | Column | 40MPa | Concrete Rectangular | 325 | 325 | 1056.3 | 3225 | 0.34 | 833.37 | G300E | 3405600 | 26.72 | G300E | 0 | 0
205 | Story5 | C10 | 40 MPa RC Column (32.5 cm x 32.5 cm) | Column | 40MPa | Concrete Rectangular | 325 | 325 | 1056.3 | 3225 | 0.34 | 833.37 | G300E | 4653675 | 36.51 | G300E | 0 | 0
206 | Story5 | C11 | 40 MPa RC Column (32.5 cm x 32.5 cm) | Column | 40MPa | Concrete Rectangular | 325 | 325 | 1056.3 | 3225 | 0.34 | 833.37 | G300E | 16236800 | 127.4 | G300E | 0 | 0
207 | Story5 | C12 | 40 MPa RC Column (32.5 cm x 32.5 cm) | Column | 40MPa | Concrete Rectangular | 325 | 325 | 1056.3 | 3225 | 0.34 | 833.37 | G300E | 3405600 | 26.72 | G300E | 0 | 0
208 | Story5 | C13 | 40 MPa RC Column (32.5 cm x 32.5 cm) | Column | 40MPa | Concrete Rectangular | 325 | 325 | 1056.3 | 3225 | 0.34 | 833.37 | G300E | 3405600 | 26.72 | G300E | 0 | 0
209 | Story5 | C14 | 40 MPa RC Column (32.5 cm x 32.5 cm) | Column | 40MPa | Concrete Rectangular | 325 | 325 | 1056.3 | 3225 | 0.34 | 833.37 | G300E | 18759825 | 147.2 | G300E | 0 | 0
210 | Story5 | C17 | 40 MPa RC Column (32.5 cm x 32.5 cm) | Column | 40MPa | Concrete Rectangular | 325 | 325 | 1056.3 | 3225 | 0.34 | 833.37 | G300E | 18766275 | 147.25 | G300E | 0 | 0
211 | Story5 | C18 | 40 MPa RC Column (32.5 cm x 32.5 cm) | Column | 40MPa | Concrete Rectangular | 325 | 325 | 1056.3 | 3225 | 0.34 | 833.37 | G300E | 3405600 | 26.72 | G300E | 0 | 0
212 | Story5 | C19 | 40 MPa RC Column (32.5 cm x 32.5 cm) | Column | 40MPa | Concrete Rectangular | 325 | 325 | 1056.3 | 3225 | 0.34 | 833.37 | G300E | 3405600 | 26.72 | G300E | 0 | 0
213 | Story5 | C2 | 40 MPa RC Column (32.5 cm x 32.5 cm) | Column | 40MPa | Concrete Rectangular | 325 | 325 | 1056.3 | 3225 | 0.34 | 833.37 | G300E | 3405600 | 26.72 | G300E | 0 | 0
214 | Story5 | C20 | 40 MPa RC Column (32.5 cm x 32.5 cm) | Column | 40MPa | Concrete Rectangular | 325 | 325 | 1056.3 | 3225 | 0.34 | 833.37 | G300E | 18772725 | 147.3 | G300E | 0 | 0
215 | Story5 | C23 | 40 MPa RC Column (32.5 cm x 32.5 cm) | Column | 40MPa | Concrete Rectangular | 325 | 325 | 1056.3 | 3225 | 0.34 | 833.37 | G300E | 18772725 | 147.3 | G300E | 0 | 0
216 | Story5 | C24 | 40 MPa RC Column (32.5 cm x 32.5 cm) | Column | 40MPa | Concrete Rectangular | 325 | 325 | 1056.3 | 3225 | 0.34 | 833.37 | G300E | 3405600 | 26.72 | G300E | 0 | 0
217 | Story5 | C25 | 40 MPa RC Column (32.5 cm x 32.5 cm) | Column | 40MPa | Concrete Rectangular | 325 | 325 | 1056.3 | 3225 | 0.34 | 833.37 | G300E | 3405600 | 26.72 | G300E | 0 | 0
218 | Story5 | C26 | 40 MPa RC Column (32.5 cm x 32.5 cm) | Column | 40MPa | Concrete Rectangular | 325 | 325 | 1056.3 | 3225 | 0.34 | 833.37 | G300E | 16233575 | 127.37 | G300E | 0 | 0
219 | Story5 | C27 | 40 MPa RC Column (32.5 cm x 32.5 cm) | Column | 40MPa | Concrete Rectangular | 325 | 325 | 1056.3 | 3225 | 0.34 | 833.37 | G300E | 4687000 | 36.78 | G300E | 0 | 0
220 | Story5 | C28 | 40 MPa RC Column (32.5 cm x 32.5 cm) | Column | 40MPa | Concrete Rectangular | 325 | 325 | 1056.3 | 3225 | 0.34 | 833.37 | G300E | 4684850 | 36.76 | G300E | 0 | 0
221 | Story5 | C29 | 40 MPa RC Column (32.5 cm x 32.5 cm) | Column | 40MPa | Concrete Rectangular | 325 | 325 | 1056.3 | 3225 | 0.34 | 833.37 | G300E | 16228200 | 127.33 | G300E | 0 | 0
222 | Story5 | C3 | 40 MPa RC Column (32.5 cm x 32.5 cm) | Column | 40MPa | Concrete Rectangular | 325 | 325 | 1056.3 | 3225 | 0.34 | 833.37 | G300E | 3405600 | 26.72 | G300E | 0 | 0
223 | Story5 | C30 | 40 MPa RC Column (32.5 cm x 32.5 cm) | Column | 40MPa | Concrete Rectangular | 325 | 325 | 1056.3 | 3225 | 0.34 | 833.37 | G300E | 3405600 | 26.72 | G300E | 0 | 0
224 | Story5 | C31 | 40 MPa RC Column (32.5 cm x 32.5 cm) | Column | 40MPa | Concrete Rectangular | 325 | 325 | 1056.3 | 3225 | 0.34 | 833.37 | G300E | 3405600 | 26.72 | G300E | 0 | 0
225 | Story5 | C32 | 40 MPa RC Column (32.5 cm x 32.5 cm) | Column | 40MPa | Concrete Rectangular | 325 | 325 | 1056.3 | 3225 | 0.34 | 833.37 | G300E | 3405600 | 26.72 | G300E | 0 | 0
226 | Story5 | C33 | 40 MPa RC Column (32.5 cm x 32.5 cm) | Column | 40MPa | Concrete Rectangular | 325 | 325 | 1056.3 | 3225 | 0.34 | 833.37 | G300E | 3405600 | 26.72 | G300E | 0 | 0
227 | Story5 | C34 | 40 MPa RC Column (32.5 cm x 32.5 cm) | Column | 40MPa | Concrete Rectangular | 325 | 325 | 1056.3 | 3225 | 0.34 | 833.37 | G300E | 3405600 | 26.72 | G300E | 0 | 0
228 | Story5 | C35 | 40 MPa RC Column (32.5 cm x 32.5 cm) | Column | 40MPa | Concrete Rectangular | 325 | 325 | 1056.3 | 3225 | 0.34 | 833.37 | G300E | 3405600 | 26.72 | G300E | 0 | 0
229 | Story5 | C36 | 40 MPa RC Column (32.5 cm x 32.5 cm) | Column | 40MPa | Concrete Rectangular | 325 | 325 | 1056.3 | 3225 | 0.34 | 833.37 | G300E | 3405600 | 26.72 | G300E | 0 | 0
230 | Story5 | C4 | 40 MPa RC Column (32.5 cm x 32.5 cm) | Column | 40MPa | Concrete Rectangular | 325 | 325 | 1056.3 | 3225 | 0.34 | 833.37 | G300E | 3405600 | 26.72 | G300E | 0 | 0
231 | Story5 | C5 | 40 MPa RC Column (32.5 cm x 32.5 cm) | Column | 40MPa | Concrete Rectangular | 325 | 325 | 1056.3 | 3225 | 0.34 | 833.37 | G300E | 3405600 | 26.72 | G300E | 0 | 0
232 | Story5 | C6 | 40 MPa RC Column (32.5 cm x 32.5 cm) | Column | 40MPa | Concrete Rectangular | 325 | 325 | 1056.3 | 3225 | 0.34 | 833.37 | G300E | 3405600 | 26.72 | G300E | 0 | 0
233 | Story5 | C7 | 40 MPa RC Column (32.5 cm x 32.5 cm) | Column | 40MPa | Concrete Rectangular | 325 | 325 | 1056.3 | 3225 | 0.34 | 833.37 | G300E | 3405600 | 26.72 | G300E | 0 | 0
234 | Story5 | C8 | 40 MPa RC Column (32.5 cm x 32.5 cm) | Column | 40MPa | Concrete Rectangular | 325 | 325 | 1056.3 | 3225 | 0.34 | 833.37 | G300E | 16334625 | 128.17 | G300E | 0 | 0
235 | Story5 | C9 | 40 MPa RC Column (32.5 cm x 32.5 cm) | Column | 40MPa | Concrete Rectangular | 325 | 325 | 1056.3 | 3225 | 0.34 | 833.37 | G300E | 4682700 | 36.74 | G300E | 0 | 0
236 | Story6 | C1 | 40 MPa RC Column (32.5 cm x 32.5 cm) | Column | 40MPa | Concrete Rectangular | 325 | 325 | 1056.3 | 3225 | 0.34 | 833.37 | G300E | 3405600 | 26.72 | G300E | 0 | 0
237 | Story6 | C10 | 40 MPa RC Column (32.5 cm x 32.5 cm) | Column | 40MPa | Concrete Rectangular | 325 | 325 | 1056.3 | 3225 | 0.34 | 833.37 | G300E | 3405600 | 26.72 | G300E | 0 | 0
238 | Story6 | C11 | 40 MPa RC Column (32.5 cm x 32.5 cm) | Column | 40MPa | Concrete Rectangular | 325 | 325 | 1056.3 | 3225 | 0.34 | 833.37 | G300E | 12372175 | 97.08 | G300E | 0 | 0
239 | Story6 | C12 | 40 MPa RC Column (32.5 cm x 32.5 cm) | Column | 40MPa | Concrete Rectangular | 325 | 325 | 1056.3 | 3225 | 0.34 | 833.37 | G300E | 3405600 | 26.72 | G300E | 0 | 0
240 | Story6 | C13 | 40 MPa RC Column (32.5 cm x 32.5 cm) | Column | 40MPa | Concrete Rectangular | 325 | 325 | 1056.3 | 3225 | 0.34 | 833.37 | G300E | 3405600 | 26.72 | G300E | 0 | 0
241 | Story6 | C14 | 40 MPa RC Column (32.5 cm x 32.5 cm) | Column | 40MPa | Concrete Rectangular | 325 | 325 | 1056.3 | 3225 | 0.34 | 833.37 | G300E | 9825500 | 77.09 | G300E | 0 | 0
242 | Story6 | C17 | 40 MPa RC Column (32.5 cm x 32.5 cm) | Column | 40MPa | Concrete Rectangular | 325 | 325 | 1056.3 | 3225 | 0.34 | 833.37 | G300E | 9829800 | 77.13 | G300E | 0 | 0
243 | Story6 | C18 | 40 MPa RC Column (32.5 cm x 32.5 cm) | Column | 40MPa | Concrete Rectangular | 325 | 325 | 1056.3 | 3225 | 0.34 | 833.37 | G300E | 3405600 | 26.72 | G300E | 0 | 0
244 | Story6 | C19 | 40 MPa RC Column (32.5 cm x 32.5 cm) | Column | 40MPa | Concrete Rectangular | 325 | 325 | 1056.3 | 3225 | 0.34 | 833.37 | G300E | 3405600 | 26.72 | G300E | 0 | 0
245 | Story6 | C2 | 40 MPa RC Column (32.5 cm x 32.5 cm) | Column | 40MPa | Concrete Rectangular | 325 | 325 | 1056.3 | 3225 | 0.34 | 833.37 | G300E | 3405600 | 26.72 | G300E | 0 | 0
246 | Story6 | C20 | 40 MPa RC Column (32.5 cm x 32.5 cm) | Column | 40MPa | Concrete Rectangular | 325 | 325 | 1056.3 | 3225 | 0.34 | 833.37 | G300E | 9834100 | 77.16 | G300E | 0 | 0
247 | Story6 | C23 | 40 MPa RC Column (32.5 cm x 32.5 cm) | Column | 40MPa | Concrete Rectangular | 325 | 325 | 1056.3 | 3225 | 0.34 | 833.37 | G300E | 9834100 | 77.16 | G300E | 0 | 0
248 | Story6 | C24 | 40 MPa RC Column (32.5 cm x 32.5 cm) | Column | 40MPa | Concrete Rectangular | 325 | 325 | 1056.3 | 3225 | 0.34 | 833.37 | G300E | 3405600 | 26.72 | G300E | 0 | 0
249 | Story6 | C25 | 40 MPa RC Column (32.5 cm x 32.5 cm) | Column | 40MPa | Concrete Rectangular | 325 | 325 | 1056.3 | 3225 | 0.34 | 833.37 | G300E | 3405600 | 26.72 | G300E | 0 | 0
250 | Story6 | C26 | 40 MPa RC Column (32.5 cm x 32.5 cm) | Column | 40MPa | Concrete Rectangular | 325 | 325 | 1056.3 | 3225 | 0.34 | 833.37 | G300E | 12353900 | 96.93 | G300E | 0 | 0
251 | Story6 | C27 | 40 MPa RC Column (32.5 cm x 32.5 cm) | Column | 40MPa | Concrete Rectangular | 325 | 325 | 1056.3 | 3225 | 0.34 | 833.37 | G300E | 3405600 | 26.72 | G300E | 0 | 0
252 | Story6 | C28 | 40 MPa RC Column (32.5 cm x 32.5 cm) | Column | 40MPa | Concrete Rectangular | 325 | 325 | 1056.3 | 3225 | 0.34 | 833.37 | G300E | 3405600 | 26.72 | G300E | 0 | 0
253 | Story6 | C29 | 40 MPa RC Column (32.5 cm x 32.5 cm) | Column | 40MPa | Concrete Rectangular | 325 | 325 | 1056.3 | 3225 | 0.34 | 833.37 | G300E | 12357125 | 96.96 | G300E | 0 | 0
254 | Story6 | C3 | 40 MPa RC Column (32.5 cm x 32.5 cm) | Column | 40MPa | Concrete Rectangular | 325 | 325 | 1056.3 | 3225 | 0.34 | 833.37 | G300E | 3405600 | 26.72 | G300E | 0 | 0
255 | Story6 | C30 | 40 MPa RC Column (32.5 cm x 32.5 cm) | Column | 40MPa | Concrete Rectangular | 325 | 325 | 1056.3 | 3225 | 0.34 | 833.37 | G300E | 3405600 | 26.72 | G300E | 0 | 0
256 | Story6 | C31 | 40 MPa RC Column (32.5 cm x 32.5 cm) | Column | 40MPa | Concrete Rectangular | 325 | 325 | 1056.3 | 3225 | 0.34 | 833.37 | G300E | 3405600 | 26.72 | G300E | 0 | 0
257 | Story6 | C32 | 40 MPa RC Column (32.5 cm x 32.5 cm) | Column | 40MPa | Concrete Rectangular | 325 | 325 | 1056.3 | 3225 | 0.34 | 833.37 | G300E | 3405600 | 26.72 | G300E | 0 | 0
258 | Story6 | C33 | 40 MPa RC Column (32.5 cm x 32.5 cm) | Column | 40MPa | Concrete Rectangular | 325 | 325 | 1056.3 | 3225 | 0.34 | 833.37 | G300E | 3405600 | 26.72 | G300E | 0 | 0
259 | Story6 | C34 | 40 MPa RC Column (32.5 cm x 32.5 cm) | Column | 40MPa | Concrete Rectangular | 325 | 325 | 1056.3 | 3225 | 0.34 | 833.37 | G300E | 3405600 | 26.72 | G300E | 0 | 0
260 | Story6 | C35 | 40 MPa RC Column (32.5 cm x 32.5 cm) | Column | 40MPa | Concrete Rectangular | 325 | 325 | 1056.3 | 3225 | 0.34 | 833.37 | G300E | 3405600 | 26.72 | G300E | 0 | 0
261 | Story6 | C36 | 40 MPa RC Column (32.5 cm x 32.5 cm) | Column | 40MPa | Concrete Rectangular | 325 | 325 | 1056.3 | 3225 | 0.34 | 833.37 | G300E | 3405600 | 26.72 | G300E | 0 | 0
262 | Story6 | C4 | 40 MPa RC Column (32.5 cm x 32.5 cm) | Column | 40MPa | Concrete Rectangular | 325 | 325 | 1056.3 | 3225 | 0.34 | 833.37 | G300E | 3405600 | 26.72 | G300E | 0 | 0
263 | Story6 | C5 | 40 MPa RC Column (32.5 cm x 32.5 cm) | Column | 40MPa | Concrete Rectangular | 325 | 325 | 1056.3 | 3225 | 0.34 | 833.37 | G300E | 3405600 | 26.72 | G300E | 0 | 0
264 | Story6 | C6 | 40 MPa RC Column (32.5 cm x 32.5 cm) | Column | 40MPa | Concrete Rectangular | 325 | 325 | 1056.3 | 3225 | 0.34 | 833.37 | G300E | 3405600 | 26.72 | G300E | 0 | 0
265 | Story6 | C7 | 40 MPa RC Column (32.5 cm x 32.5 cm) | Column | 40MPa | Concrete Rectangular | 325 | 325 | 1056.3 | 3225 | 0.34 | 833.37 | G300E | 3405600 | 26.72 | G300E | 0 | 0
266 | Story6 | C8 | 40 MPa RC Column (32.5 cm x 32.5 cm) | Column | 40MPa | Concrete Rectangular | 325 | 325 | 1056.3 | 3225 | 0.34 | 833.37 | G300E | 12021725 | 94.33 | G300E | 0 | 0
267 | Story6 | C9 | 40 MPa RC Column (32.5 cm x 32.5 cm) | Column | 40MPa | Concrete Rectangular | 325 | 325 | 1056.3 | 3225 | 0.34 | 833.37 | G300E | 3405600 | 26.72 | G300E | 0 | 0
268 | Story6 | D1 | 40 MPa RC Column (77.5 cm x 77.5 cm) | Column | 40MPa | Concrete Rectangular | 775 | 775 | 6006.3 | 27658.6 | 16.61 | 40642.07 | G300E | 896219887.14 | 7032.07 | G300E | 0 | 0
269 | Story6 | D10 | 40 MPa RC Column (75 cm x 75 cm) | Column | 40MPa | Concrete Rectangular | 750 | 750 | 5625 | 27658.6 | 15.56 | 38062.29 | G300E | 971793554.31 | 7625.05 | G300E | 0 | 0
270 | Story6 | D11 | 40 MPa RC Column (80 cm x 80 cm) | Column | 40MPa | Concrete Rectangular | 800 | 800 | 6400 | 31890.4 | 20.41 | 49932.37 | G300E | 1346492414 | 10565.08 | G300E | 0 | 0
271 | Story6 | D12 | 40 MPa RC Column (77.5 cm x 77.5 cm) | Column | 40MPa | Concrete Rectangular | 775 | 775 | 6006.3 | 27658.6 | 16.61 | 40642.07 | G300E | 895685730.42 | 7027.88 | G300E | 0 | 0
272 | Story6 | D2 | 40 MPa RC Column (80 cm x 80 cm) | Column | 40MPa | Concrete Rectangular | 800 | 800 | 6400 | 31890.4 | 20.41 | 49932.37 | G300E | 1345768501.92 | 10559.4 | G300E | 0 | 0
273 | Story6 | D3 | 40 MPa RC Column (75 cm x 75 cm) | Column | 40MPa | Concrete Rectangular | 750 | 750 | 5625 | 27658.6 | 15.56 | 38062.29 | G300E | 972950029.52 | 7634.13 | G300E | 0 | 0
274 | Story6 | D4 | 40 MPa RC Column (75 cm x 75 cm) | Column | 40MPa | Concrete Rectangular | 750 | 750 | 5625 | 27658.6 | 15.56 | 38062.29 | G300E | 972234363.25 | 7628.51 | G300E | 0 | 0
275 | Story6 | D5 | 40 MPa RC Column (77.5 cm x 77.5 cm) | Column | 40MPa | Concrete Rectangular | 775 | 775 | 6006.3 | 27658.6 | 16.61 | 40642.07 | G300E | 895995161.01 | 7030.31 | G300E | 0 | 0
276 | Story6 | D6 | 40 MPa RC Column (80 cm x 80 cm) | Column | 40MPa | Concrete Rectangular | 800 | 800 | 6400 | 31890.4 | 20.41 | 49932.37 | G300E | 1346816101.56 | 10567.62 | G300E | 0 | 0
277 | Story6 | D7 | 40 MPa RC Column (80 cm x 80 cm) | Column | 40MPa | Concrete Rectangular | 800 | 800 | 6400 | 31890.4 | 20.41 | 49932.37 | G300E | 1345776474.52 | 10559.46 | G300E | 0 | 0
278 | Story6 | D8 | 40 MPa RC Column (77.5 cm x 77.5 cm) | Column | 40MPa | Concrete Rectangular | 775 | 775 | 6006.3 | 27658.6 | 16.61 | 40642.07 | G300E | 895673629.79 | 7027.79 | G300E | 0 | 0
279 | Story6 | D9 | 40 MPa RC Column (75 cm x 75 cm) | Column | 40MPa | Concrete Rectangular | 750 | 750 | 5625 | 27658.6 | 15.56 | 38062.29 | G300E | 971890359.41 | 7625.81 | G300E | 0 | 0
280 | Story7 | C1 | 40 MPa RC Column (27.5 cm x 27.5 cm) | Column | 40MPa | Concrete Rectangular | 275 | 275 | 756.3 | 3225 | 0.24 | 596.67 | G300E | 2438100 | 19.13 | G300E | 0 | 0
281 | Story7 | C10 | 40 MPa RC Column (27.5 cm x 27.5 cm) | Column | 40MPa | Concrete Rectangular | 275 | 275 | 756.3 | 3225 | 0.24 | 596.67 | G300E | 7330425 | 57.52 | G300E | 0 | 0
282 | Story7 | C11 | 40 MPa RC Column (27.5 cm x 27.5 cm) | Column | 40MPa | Concrete Rectangular | 275 | 275 | 756.3 | 3225 | 0.24 | 596.67 | G300E | 18111600 | 142.11 | G300E | 0 | 0
283 | Story7 | C12 | 40 MPa RC Column (27.5 cm x 27.5 cm) | Column | 40MPa | Concrete Rectangular | 275 | 275 | 756.3 | 3225 | 0.24 | 596.67 | G300E | 2438100 | 19.13 | G300E | 0 | 0
284 | Story7 | C13 | 40 MPa RC Column (27.5 cm x 27.5 cm) | Column | 40MPa | Concrete Rectangular | 275 | 275 | 756.3 | 3225 | 0.24 | 596.67 | G300E | 2860575 | 22.45 | G300E | 0 | 0
285 | Story7 | C14 | 40 MPa RC Column (27.5 cm x 27.5 cm) | Column | 40MPa | Concrete Rectangular | 275 | 275 | 756.3 | 3225 | 0.24 | 596.67 | G300E | 16890400 | 132.53 | G300E | 0 | 0
286 | Story7 | C17 | 40 MPa RC Column (27.5 cm x 27.5 cm) | Column | 40MPa | Concrete Rectangular | 275 | 275 | 756.3 | 3225 | 0.24 | 596.67 | G300E | 16895775 | 132.57 | G300E | 0 | 0
287 | Story7 | C18 | 40 MPa RC Column (27.5 cm x 27.5 cm) | Column | 40MPa | Concrete Rectangular | 275 | 275 | 756.3 | 3225 | 0.24 | 596.67 | G300E | 2865950 | 22.49 | G300E | 0 | 0
288 | Story7 | C19 | 40 MPa RC Column (27.5 cm x 27.5 cm) | Column | 40MPa | Concrete Rectangular | 275 | 275 | 756.3 | 3225 | 0.24 | 596.67 | G300E | 2865950 | 22.49 | G300E | 0 | 0
289 | Story7 | C2 | 40 MPa RC Column (27.5 cm x 27.5 cm) | Column | 40MPa | Concrete Rectangular | 275 | 275 | 756.3 | 3225 | 0.24 | 596.67 | G300E | 2438100 | 19.13 | G300E | 0 | 0
290 | Story7 | C20 | 40 MPa RC Column (27.5 cm x 27.5 cm) | Column | 40MPa | Concrete Rectangular | 275 | 275 | 756.3 | 3225 | 0.24 | 596.67 | G300E | 16900075 | 132.6 | G300E | 0 | 0
291 | Story7 | C23 | 40 MPa RC Column (27.5 cm x 27.5 cm) | Column | 40MPa | Concrete Rectangular | 275 | 275 | 756.3 | 3225 | 0.24 | 596.67 | G300E | 16900075 | 132.6 | G300E | 0 | 0
292 | Story7 | C24 | 40 MPa RC Column (27.5 cm x 27.5 cm) | Column | 40MPa | Concrete Rectangular | 275 | 275 | 756.3 | 3225 | 0.24 | 596.67 | G300E | 2865950 | 22.49 | G300E | 0 | 0
293 | Story7 | C25 | 40 MPa RC Column (27.5 cm x 27.5 cm) | Column | 40MPa | Concrete Rectangular | 275 | 275 | 756.3 | 3225 | 0.24 | 596.67 | G300E | 2438100 | 19.13 | G300E | 0 | 0
294 | Story7 | C26 | 40 MPa RC Column (27.5 cm x 27.5 cm) | Column | 40MPa | Concrete Rectangular | 275 | 275 | 756.3 | 3225 | 0.24 | 596.67 | G300E | 18099775 | 142.02 | G300E | 0 | 0
295 | Story7 | C27 | 40 MPa RC Column (27.5 cm x 27.5 cm) | Column | 40MPa | Concrete Rectangular | 275 | 275 | 756.3 | 3225 | 0.24 | 596.67 | G300E | 7341175 | 57.6 | G300E | 0 | 0
296 | Story7 | C28 | 40 MPa RC Column (27.5 cm x 27.5 cm) | Column | 40MPa | Concrete Rectangular | 275 | 275 | 756.3 | 3225 | 0.24 | 596.67 | G300E | 7340100 | 57.59 | G300E | 0 | 0
297 | Story7 | C29 | 40 MPa RC Column (27.5 cm x 27.5 cm) | Column | 40MPa | Concrete Rectangular | 275 | 275 | 756.3 | 3225 | 0.24 | 596.67 | G300E | 18101925 | 142.03 | G300E | 0 | 0
298 | Story7 | C3 | 40 MPa RC Column (27.5 cm x 27.5 cm) | Column | 40MPa | Concrete Rectangular | 275 | 275 | 756.3 | 3225 | 0.24 | 596.67 | G300E | 2438100 | 19.13 | G300E | 0 | 0
299 | Story7 | C30 | 40 MPa RC Column (27.5 cm x 27.5 cm) | Column | 40MPa | Concrete Rectangular | 275 | 275 | 756.3 | 3225 | 0.24 | 596.67 | G300E | 2438100 | 19.13 | G300E | 0 | 0
300 | Story7 | C31 | 40 MPa RC Column (27.5 cm x 27.5 cm) | Column | 40MPa | Concrete Rectangular | 275 | 275 | 756.3 | 3225 | 0.24 | 596.67 | G300E | 2438100 | 19.13 | G300E | 0 | 0
301 | Story7 | C32 | 40 MPa RC Column (27.5 cm x 27.5 cm) | Column | 40MPa | Concrete Rectangular | 275 | 275 | 756.3 | 3225 | 0.24 | 596.67 | G300E | 2438100 | 19.13 | G300E | 0 | 0
302 | Story7 | C33 | 40 MPa RC Column (27.5 cm x 27.5 cm) | Column | 40MPa | Concrete Rectangular | 275 | 275 | 756.3 | 3225 | 0.24 | 596.67 | G300E | 2438100 | 19.13 | G300E | 0 | 0
303 | Story7 | C34 | 40 MPa RC Column (27.5 cm x 27.5 cm) | Column | 40MPa | Concrete Rectangular | 275 | 275 | 756.3 | 3225 | 0.24 | 596.67 | G300E | 2438100 | 19.13 | G300E | 0 | 0
304 | Story7 | C35 | 40 MPa RC Column (27.5 cm x 27.5 cm) | Column | 40MPa | Concrete Rectangular | 275 | 275 | 756.3 | 3225 | 0.24 | 596.67 | G300E | 2438100 | 19.13 | G300E | 0 | 0
305 | Story7 | C36 | 40 MPa RC Column (27.5 cm x 27.5 cm) | Column | 40MPa | Concrete Rectangular | 275 | 275 | 756.3 | 3225 | 0.24 | 596.67 | G300E | 2438100 | 19.13 | G300E | 0 | 0
306 | Story7 | C4 | 40 MPa RC Column (27.5 cm x 27.5 cm) | Column | 40MPa | Concrete Rectangular | 275 | 275 | 756.3 | 3225 | 0.24 | 596.67 | G300E | 2438100 | 19.13 | G300E | 0 | 0
307 | Story7 | C5 | 40 MPa RC Column (27.5 cm x 27.5 cm) | Column | 40MPa | Concrete Rectangular | 275 | 275 | 756.3 | 3225 | 0.24 | 596.67 | G300E | 2438100 | 19.13 | G300E | 0 | 0
308 | Story7 | C6 | 40 MPa RC Column (27.5 cm x 27.5 cm) | Column | 40MPa | Concrete Rectangular | 275 | 275 | 756.3 | 3225 | 0.24 | 596.67 | G300E | 2438100 | 19.13 | G300E | 0 | 0
309 | Story7 | C7 | 40 MPa RC Column (27.5 cm x 27.5 cm) | Column | 40MPa | Concrete Rectangular | 275 | 275 | 756.3 | 3225 | 0.24 | 596.67 | G300E | 2438100 | 19.13 | G300E | 0 | 0
310 | Story7 | C8 | 40 MPa RC Column (27.5 cm x 27.5 cm) | Column | 40MPa | Concrete Rectangular | 275 | 275 | 756.3 | 3225 | 0.24 | 596.67 | G300E | 17826725 | 139.88 | G300E | 0 | 0
311 | Story7 | C9 | 40 MPa RC Column (27.5 cm x 27.5 cm) | Column | 40MPa | Concrete Rectangular | 275 | 275 | 756.3 | 3225 | 0.24 | 596.67 | G300E | 7326125 | 57.48 | G300E | 0 | 0
312 | Story8 | C1 | 40 MPa RC Column (27.5 cm x 27.5 cm) | Column | 40MPa | Concrete Rectangular | 275 | 275 | 756.3 | 3225 | 0.24 | 596.67 | G300E | 2438100 | 19.13 | G300E | 0 | 0
313 | Story8 | C10 | 40 MPa RC Column (27.5 cm x 27.5 cm) | Column | 40MPa | Concrete Rectangular | 275 | 275 | 756.3 | 3225 | 0.24 | 596.67 | G300E | 2445625 | 19.19 | G300E | 0 | 0
314 | Story8 | C11 | 40 MPa RC Column (27.5 cm x 27.5 cm) | Column | 40MPa | Concrete Rectangular | 275 | 275 | 756.3 | 3225 | 0.24 | 596.67 | G300E | 10381275 | 81.46 | G300E | 0 | 0
315 | Story8 | C12 | 40 MPa RC Column (27.5 cm x 27.5 cm) | Column | 40MPa | Concrete Rectangular | 275 | 275 | 756.3 | 3225 | 0.24 | 596.67 | G300E | 2438100 | 19.13 | G300E | 0 | 0
316 | Story8 | C13 | 40 MPa RC Column (27.5 cm x 27.5 cm) | Column | 40MPa | Concrete Rectangular | 275 | 275 | 756.3 | 3225 | 0.24 | 596.67 | G300E | 2438100 | 19.13 | G300E | 0 | 0
317 | Story8 | C14 | 40 MPa RC Column (27.5 cm x 27.5 cm) | Column | 40MPa | Concrete Rectangular | 275 | 275 | 756.3 | 3225 | 0.24 | 596.67 | G300E | 9492250 | 74.48 | G300E | 0 | 0
318 | Story8 | C17 | 40 MPa RC Column (27.5 cm x 27.5 cm) | Column | 40MPa | Concrete Rectangular | 275 | 275 | 756.3 | 3225 | 0.24 | 596.67 | G300E | 9492250 | 74.48 | G300E | 0 | 0
319 | Story8 | C18 | 40 MPa RC Column (27.5 cm x 27.5 cm) | Column | 40MPa | Concrete Rectangular | 275 | 275 | 756.3 | 3225 | 0.24 | 596.67 | G300E | 2438100 | 19.13 | G300E | 0 | 0
320 | Story8 | C19 | 40 MPa RC Column (27.5 cm x 27.5 cm) | Column | 40MPa | Concrete Rectangular | 275 | 275 | 756.3 | 3225 | 0.24 | 596.67 | G300E | 2438100 | 19.13 | G300E | 0 | 0
321 | Story8 | C2 | 40 MPa RC Column (27.5 cm x 27.5 cm) | Column | 40MPa | Concrete Rectangular | 275 | 275 | 756.3 | 3225 | 0.24 | 596.67 | G300E | 2438100 | 19.13 | G300E | 0 | 0
322 | Story8 | C20 | 40 MPa RC Column (27.5 cm x 27.5 cm) | Column | 40MPa | Concrete Rectangular | 275 | 275 | 756.3 | 3225 | 0.24 | 596.67 | G300E | 9496550 | 74.51 | G300E | 0 | 0
323 | Story8 | C23 | 40 MPa RC Column (27.5 cm x 27.5 cm) | Column | 40MPa | Concrete Rectangular | 275 | 275 | 756.3 | 3225 | 0.24 | 596.67 | G300E | 9494400 | 74.5 | G300E | 0 | 0
324 | Story8 | C24 | 40 MPa RC Column (27.5 cm x 27.5 cm) | Column | 40MPa | Concrete Rectangular | 275 | 275 | 756.3 | 3225 | 0.24 | 596.67 | G300E | 2438100 | 19.13 | G300E | 0 | 0
325 | Story8 | C25 | 40 MPa RC Column (27.5 cm x 27.5 cm) | Column | 40MPa | Concrete Rectangular | 275 | 275 | 756.3 | 3225 | 0.24 | 596.67 | G300E | 2438100 | 19.13 | G300E | 0 | 0
326 | Story8 | C26 | 40 MPa RC Column (27.5 cm x 27.5 cm) | Column | 40MPa | Concrete Rectangular | 275 | 275 | 756.3 | 3225 | 0.24 | 596.67 | G300E | 10390950 | 81.53 | G300E | 0 | 0
327 | Story8 | C27 | 40 MPa RC Column (27.5 cm x 27.5 cm) | Column | 40MPa | Concrete Rectangular | 275 | 275 | 756.3 | 3225 | 0.24 | 596.67 | G300E | 2452075 | 19.24 | G300E | 0 | 0
328 | Story8 | C28 | 40 MPa RC Column (27.5 cm x 27.5 cm) | Column | 40MPa | Concrete Rectangular | 275 | 275 | 756.3 | 3225 | 0.24 | 596.67 | G300E | 2452075 | 19.24 | G300E | 0 | 0
329 | Story8 | C29 | 40 MPa RC Column (27.5 cm x 27.5 cm) | Column | 40MPa | Concrete Rectangular | 275 | 275 | 756.3 | 3225 | 0.24 | 596.67 | G300E | 10390950 | 81.53 | G300E | 0 | 0
330 | Story8 | C3 | 40 MPa RC Column (27.5 cm x 27.5 cm) | Column | 40MPa | Concrete Rectangular | 275 | 275 | 756.3 | 3225 | 0.24 | 596.67 | G300E | 2438100 | 19.13 | G300E | 0 | 0
331 | Story8 | C30 | 40 MPa RC Column (27.5 cm x 27.5 cm) | Column | 40MPa | Concrete Rectangular | 275 | 275 | 756.3 | 3225 | 0.24 | 596.67 | G300E | 2438100 | 19.13 | G300E | 0 | 0
332 | Story8 | C31 | 40 MPa RC Column (27.5 cm x 27.5 cm) | Column | 40MPa | Concrete Rectangular | 275 | 275 | 756.3 | 3225 | 0.24 | 596.67 | G300E | 2438100 | 19.13 | G300E | 0 | 0
333 | Story8 | C32 | 40 MPa RC Column (27.5 cm x 27.5 cm) | Column | 40MPa | Concrete Rectangular | 275 | 275 | 756.3 | 3225 | 0.24 | 596.67 | G300E | 2438100 | 19.13 | G300E | 0 | 0
334 | Story8 | C33 | 40 MPa RC Column (27.5 cm x 27.5 cm) | Column | 40MPa | Concrete Rectangular | 275 | 275 | 756.3 | 3225 | 0.24 | 596.67 | G300E | 2438100 | 19.13 | G300E | 0 | 0
335 | Story8 | C34 | 40 MPa RC Column (27.5 cm x 27.5 cm) | Column | 40MPa | Concrete Rectangular | 275 | 275 | 756.3 | 3225 | 0.24 | 596.67 | G300E | 2438100 | 19.13 | G300E | 0 | 0
336 | Story8 | C35 | 40 MPa RC Column (27.5 cm x 27.5 cm) | Column | 40MPa | Concrete Rectangular | 275 | 275 | 756.3 | 3225 | 0.24 | 596.67 | G300E | 2438100 | 19.13 | G300E | 0 | 0
337 | Story8 | C36 | 40 MPa RC Column (27.5 cm x 27.5 cm) | Column | 40MPa | Concrete Rectangular | 275 | 275 | 756.3 | 3225 | 0.24 | 596.67 | G300E | 2438100 | 19.13 | G300E | 0 | 0
338 | Story8 | C4 | 40 MPa RC Column (27.5 cm x 27.5 cm) | Column | 40MPa | Concrete Rectangular | 275 | 275 | 756.3 | 3225 | 0.24 | 596.67 | G300E | 2438100 | 19.13 | G300E | 0 | 0
339 | Story8 | C5 | 40 MPa RC Column (27.5 cm x 27.5 cm) | Column | 40MPa | Concrete Rectangular | 275 | 275 | 756.3 | 3225 | 0.24 | 596.67 | G300E | 2438100 | 19.13 | G300E | 0 | 0
340 | Story8 | C6 | 40 MPa RC Column (27.5 cm x 27.5 cm) | Column | 40MPa | Concrete Rectangular | 275 | 275 | 756.3 | 3225 | 0.24 | 596.67 | G300E | 2438100 | 19.13 | G300E | 0 | 0
341 | Story8 | C7 | 40 MPa RC Column (27.5 cm x 27.5 cm) | Column | 40MPa | Concrete Rectangular | 275 | 275 | 756.3 | 3225 | 0.24 | 596.67 | G300E | 2438100 | 19.13 | G300E | 0 | 0
342 | Story8 | C8 | 40 MPa RC Column (27.5 cm x 27.5 cm) | Column | 40MPa | Concrete Rectangular | 275 | 275 | 756.3 | 3225 | 0.24 | 596.67 | G300E | 10261950 | 80.52 | G300E | 0 | 0
343 | Story8 | C9 | 40 MPa RC Column (27.5 cm x 27.5 cm) | Column | 40MPa | Concrete Rectangular | 275 | 275 | 756.3 | 3225 | 0.24 | 596.67 | G300E | 2438100 | 19.13 | G300E | 0 | 0
344 | Story9 | C1 | 40 MPa RC Column (25 cm x 25 cm) | Column | 40MPa | Concrete Rectangular | 250 | 250 | 625 | 3225 | 0.2 | 493.12 | G300E | 3957075 | 31.05 | G300E | 0 | 0
345 | Story9 | C10 | 40 MPa RC Column (25 cm x 25 cm) | Column | 40MPa | Concrete Rectangular | 250 | 250 | 625 | 3225 | 0.2 | 493.12 | G300E | 3799050 | 29.81 | G300E | 0 | 0
346 | Story9 | C11 | 40 MPa RC Column (25 cm x 25 cm) | Column | 40MPa | Concrete Rectangular | 250 | 250 | 625 | 3225 | 0.2 | 493.12 | G300E | 9779275 | 76.73 | G300E | 0 | 0
347 | Story9 | C12 | 40 MPa RC Column (25 cm x 25 cm) | Column | 40MPa | Concrete Rectangular | 250 | 250 | 625 | 3225 | 0.2 | 493.12 | G300E | 8103350 | 63.58 | G300E | 0 | 0
348 | Story9 | C13 | 40 MPa RC Column (25 cm x 25 cm) | Column | 40MPa | Concrete Rectangular | 250 | 250 | 625 | 3225 | 0.2 | 493.12 | G300E | 2015625 | 15.82 | G300E | 0 | 0
349 | Story9 | C14 | 40 MPa RC Column (25 cm x 25 cm) | Column | 40MPa | Concrete Rectangular | 250 | 250 | 625 | 3225 | 0.2 | 493.12 | G300E | 9937300 | 77.97 | G300E | 0 | 0
350 | Story9 | C17 | 40 MPa RC Column (25 cm x 25 cm) | Column | 40MPa | Concrete Rectangular | 250 | 250 | 625 | 3225 | 0.2 | 493.12 | G300E | 9937300 | 77.97 | G300E | 0 | 0
351 | Story9 | C18 | 40 MPa RC Column (25 cm x 25 cm) | Column | 40MPa | Concrete Rectangular | 250 | 250 | 625 | 3225 | 0.2 | 493.12 | G300E | 2015625 | 15.82 | G300E | 0 | 0
352 | Story9 | C19 | 40 MPa RC Column (25 cm x 25 cm) | Column | 40MPa | Concrete Rectangular | 250 | 250 | 625 | 3225 | 0.2 | 493.12 | G300E | 2015625 | 15.82 | G300E | 0 | 0
353 | Story9 | C2 | 40 MPa RC Column (25 cm x 25 cm) | Column | 40MPa | Concrete Rectangular | 250 | 250 | 625 | 3225 | 0.2 | 493.12 | G300E | 2015625 | 15.82 | G300E | 0 | 0
354 | Story9 | C20 | 40 MPa RC Column (25 cm x 25 cm) | Column | 40MPa | Concrete Rectangular | 250 | 250 | 625 | 3225 | 0.2 | 493.12 | G300E | 9940525 | 78 | G300E | 0 | 0
355 | Story9 | C23 | 40 MPa RC Column (25 cm x 25 cm) | Column | 40MPa | Concrete Rectangular | 250 | 250 | 625 | 3225 | 0.2 | 493.12 | G300E | 9938375 | 77.98 | G300E | 0 | 0
356 | Story9 | C24 | 40 MPa RC Column (25 cm x 25 cm) | Column | 40MPa | Concrete Rectangular | 250 | 250 | 625 | 3225 | 0.2 | 493.12 | G300E | 2015625 | 15.82 | G300E | 0 | 0
357 | Story9 | C25 | 40 MPa RC Column (25 cm x 25 cm) | Column | 40MPa | Concrete Rectangular | 250 | 250 | 625 | 3225 | 0.2 | 493.12 | G300E | 8103350 | 63.58 | G300E | 0 | 0
358 | Story9 | C26 | 40 MPa RC Column (25 cm x 25 cm) | Column | 40MPa | Concrete Rectangular | 250 | 250 | 625 | 3225 | 0.2 | 493.12 | G300E | 9783575 | 76.77 | G300E | 0 | 0
359 | Story9 | C27 | 40 MPa RC Column (25 cm x 25 cm) | Column | 40MPa | Concrete Rectangular | 250 | 250 | 625 | 3225 | 0.2 | 493.12 | G300E | 3805500 | 29.86 | G300E | 0 | 0
360 | Story9 | C28 | 40 MPa RC Column (25 cm x 25 cm) | Column | 40MPa | Concrete Rectangular | 250 | 250 | 625 | 3225 | 0.2 | 493.12 | G300E | 3804425 | 29.85 | G300E | 0 | 0
361 | Story9 | C29 | 40 MPa RC Column (25 cm x 25 cm) | Column | 40MPa | Concrete Rectangular | 250 | 250 | 625 | 3225 | 0.2 | 493.12 | G300E | 9783575 | 76.77 | G300E | 0 | 0
362 | Story9 | C3 | 40 MPa RC Column (25 cm x 25 cm) | Column | 40MPa | Concrete Rectangular | 250 | 250 | 625 | 3225 | 0.2 | 493.12 | G300E | 4765475 | 37.39 | G300E | 0 | 0
363 | Story9 | C30 | 40 MPa RC Column (25 cm x 25 cm) | Column | 40MPa | Concrete Rectangular | 250 | 250 | 625 | 3225 | 0.2 | 493.12 | G300E | 8103350 | 63.58 | G300E | 0 | 0
364 | Story9 | C31 | 40 MPa RC Column (25 cm x 25 cm) | Column | 40MPa | Concrete Rectangular | 250 | 250 | 625 | 3225 | 0.2 | 493.12 | G300E | 3942025 | 30.93 | G300E | 0 | 0
365 | Story9 | C32 | 40 MPa RC Column (25 cm x 25 cm) | Column | 40MPa | Concrete Rectangular | 250 | 250 | 625 | 3225 | 0.2 | 493.12 | G300E | 2015625 | 15.82 | G300E | 0 | 0
366 | Story9 | C33 | 40 MPa RC Column (25 cm x 25 cm) | Column | 40MPa | Concrete Rectangular | 250 | 250 | 625 | 3225 | 0.2 | 493.12 | G300E | 5161075 | 40.5 | G300E | 0 | 0
367 | Story9 | C34 | 40 MPa RC Column (25 cm x 25 cm) | Column | 40MPa | Concrete Rectangular | 250 | 250 | 625 | 3225 | 0.2 | 493.12 | G300E | 5163225 | 40.51 | G300E | 0 | 0
368 | Story9 | C35 | 40 MPa RC Column (25 cm x 25 cm) | Column | 40MPa | Concrete Rectangular | 250 | 250 | 625 | 3225 | 0.2 | 493.12 | G300E | 2015625 | 15.82 | G300E | 0 | 0
369 | Story9 | C36 | 40 MPa RC Column (25 cm x 25 cm) | Column | 40MPa | Concrete Rectangular | 250 | 250 | 625 | 3225 | 0.2 | 493.12 | G300E | 3943100 | 30.94 | G300E | 0 | 0
370 | Story9 | C4 | 40 MPa RC Column (25 cm x 25 cm) | Column | 40MPa | Concrete Rectangular | 250 | 250 | 625 | 3225 | 0.2 | 493.12 | G300E | 5146025 | 40.38 | G300E | 0 | 0
371 | Story9 | C5 | 40 MPa RC Column (25 cm x 25 cm) | Column | 40MPa | Concrete Rectangular | 250 | 250 | 625 | 3225 | 0.2 | 493.12 | G300E | 2015625 | 15.82 | G300E | 0 | 0
372 | Story9 | C6 | 40 MPa RC Column (25 cm x 25 cm) | Column | 40MPa | Concrete Rectangular | 250 | 250 | 625 | 3225 | 0.2 | 493.12 | G300E | 3942025 | 30.93 | G300E | 0 | 0
373 | Story9 | C7 | 40 MPa RC Column (25 cm x 25 cm) | Column | 40MPa | Concrete Rectangular | 250 | 250 | 625 | 3225 | 0.2 | 493.12 | G300E | 8121625 | 63.73 | G300E | 0 | 0
374 | Story9 | C8 | 40 MPa RC Column (25 cm x 25 cm) | Column | 40MPa | Concrete Rectangular | 250 | 250 | 625 | 3225 | 0.2 | 493.12 | G300E | 9769600 | 76.66 | G300E | 0 | 0
375 | Story9 | C9 | 40 MPa RC Column (25 cm x 25 cm) | Column | 40MPa | Concrete Rectangular | 250 | 250 | 625 | 3225 | 0.2 | 493.12 | G300E | 3711975 | 29.13 | G300E | 0 | 0

## Walls
| Story | Label | Section | Structural_Element_Type | Material | Width_(mm) | Depth_(mm) | Area_(cm^2) | Length_(mm) | Volume_(m^3) | Mass_(kg) | Long._Rebar_Material | Long._Rebar_Volume_(mm^3) | Long._Rebar_Mass_(kg) | Tran._Rebar_Material | Tran._Rebar_Volume_(mm^3) | Tran._Rebar_Mass_(kg)
0 | Story1 | P1 | RC Wall - 150 mm | Wall | 40MPa | 7200 | 150 | 10800 | 3500 | 3.78 | 9247.71 | G300E | 9450000 | 74.15 | G300E | 9450000 | 74.15
1 | Story1 | P2 | RC Wall - 150 mm | Wall | 40MPa | 7200 | 150 | 10800 | 3500 | 3.78 | 9247.71 | G300E | 9450000 | 74.15 | G300E | 9450000 | 74.15
2 | Story1 | P3 | RC Wall - 150 mm | Wall | 40MPa | 4800 | 150 | 7200 | 3500 | 2.52 | 6165.14 | G300E | 6300000 | 49.43 | G300E | 6300000 | 49.43
3 | Story1 | P4 | RC Wall - 150 mm | Wall | 40MPa | 4800 | 150 | 7200 | 3500 | 2.52 | 6165.14 | G300E | 6300000 | 49.43 | G300E | 6300000 | 49.43
4 | Story10 | P1 | RC Wall - 150 mm | Wall | 40MPa | 7200 | 150 | 10800 | 3500 | 3.78 | 9247.71 | G300E | 9450000 | 74.15 | G300E | 9450000 | 74.15
5 | Story10 | P2 | RC Wall - 150 mm | Wall | 40MPa | 7200 | 150 | 10800 | 3500 | 3.78 | 9247.71 | G300E | 9450000 | 74.15 | G300E | 9450000 | 74.15
6 | Story10 | P3 | RC Wall - 150 mm | Wall | 40MPa | 4800 | 150 | 7200 | 3500 | 2.52 | 6165.14 | G300E | 6300000 | 49.43 | G300E | 6300000 | 49.43
7 | Story10 | P4 | RC Wall - 150 mm | Wall | 40MPa | 4800 | 150 | 7200 | 3500 | 2.52 | 6165.14 | G300E | 6300000 | 49.43 | G300E | 6300000 | 49.43
8 | Story11 | P1 | RC Wall - 150 mm | Wall | 40MPa | 7200 | 150 | 10800 | 3500 | 3.78 | 9247.71 | G300E | 9450000 | 74.15 | G300E | 9450000 | 74.15
9 | Story11 | P2 | RC Wall - 150 mm | Wall | 40MPa | 7200 | 150 | 10800 | 3500 | 3.78 | 9247.71 | G300E | 9450000 | 74.15 | G300E | 9450000 | 74.15
10 | Story11 | P3 | RC Wall - 150 mm | Wall | 40MPa | 4800 | 150 | 7200 | 3500 | 2.52 | 6165.14 | G300E | 6300000 | 49.43 | G300E | 6300000 | 49.43
11 | Story11 | P4 | RC Wall - 150 mm | Wall | 40MPa | 4800 | 150 | 7200 | 3500 | 2.52 | 6165.14 | G300E | 6300000 | 49.43 | G300E | 6300000 | 49.43
12 | Story2 | P1 | RC Wall - 150 mm | Wall | 40MPa | 7200 | 150 | 10800 | 3500 | 3.78 | 9247.71 | G300E | 9450000 | 74.15 | G300E | 9450000 | 74.15
13 | Story2 | P2 | RC Wall - 150 mm | Wall | 40MPa | 7200 | 150 | 10800 | 3500 | 3.78 | 9247.71 | G300E | 9450000 | 74.15 | G300E | 9450000 | 74.15
14 | Story2 | P3 | RC Wall - 150 mm | Wall | 40MPa | 4800 | 150 | 7200 | 3500 | 2.52 | 6165.14 | G300E | 6300000 | 49.43 | G300E | 6300000 | 49.43
15 | Story2 | P4 | RC Wall - 150 mm | Wall | 40MPa | 4800 | 150 | 7200 | 3500 | 2.52 | 6165.14 | G300E | 6300000 | 49.43 | G300E | 6300000 | 49.43
16 | Story3 | P1 | RC Wall - 150 mm | Wall | 40MPa | 7200 | 150 | 10800 | 3500 | 3.78 | 9247.71 | G300E | 9450000 | 74.15 | G300E | 9450000 | 74.15
17 | Story3 | P2 | RC Wall - 150 mm | Wall | 40MPa | 7200 | 150 | 10800 | 3500 | 3.78 | 9247.71 | G300E | 9450000 | 74.15 | G300E | 9450000 | 74.15
18 | Story3 | P3 | RC Wall - 150 mm | Wall | 40MPa | 4800 | 150 | 7200 | 3500 | 2.52 | 6165.14 | G300E | 6300000 | 49.43 | G300E | 6300000 | 49.43
19 | Story3 | P4 | RC Wall - 150 mm | Wall | 40MPa | 4800 | 150 | 7200 | 3500 | 2.52 | 6165.14 | G300E | 6300000 | 49.43 | G300E | 6300000 | 49.43
20 | Story4 | P1 | RC Wall - 150 mm | Wall | 40MPa | 7200 | 150 | 10800 | 3500 | 3.78 | 9247.71 | G300E | 9450000 | 74.15 | G300E | 9450000 | 74.15
21 | Story4 | P2 | RC Wall - 150 mm | Wall | 40MPa | 7200 | 150 | 10800 | 3500 | 3.78 | 9247.71 | G300E | 9450000 | 74.15 | G300E | 9450000 | 74.15
22 | Story4 | P3 | RC Wall - 150 mm | Wall | 40MPa | 4800 | 150 | 7200 | 3500 | 2.52 | 6165.14 | G300E | 6300000 | 49.43 | G300E | 6300000 | 49.43
23 | Story4 | P4 | RC Wall - 150 mm | Wall | 40MPa | 4800 | 150 | 7200 | 3500 | 2.52 | 6165.14 | G300E | 6300000 | 49.43 | G300E | 6300000 | 49.43
24 | Story5 | P1 | RC Wall - 150 mm | Wall | 40MPa | 7200 | 150 | 10800 | 3500 | 3.78 | 9247.71 | G300E | 9450000 | 74.15 | G300E | 9450000 | 74.15
25 | Story5 | P2 | RC Wall - 150 mm | Wall | 40MPa | 7200 | 150 | 10800 | 3500 | 3.78 | 9247.71 | G300E | 9450000 | 74.15 | G300E | 9450000 | 74.15
26 | Story5 | P3 | RC Wall - 150 mm | Wall | 40MPa | 4800 | 150 | 7200 | 3500 | 2.52 | 6165.14 | G300E | 6300000 | 49.43 | G300E | 6300000 | 49.43
27 | Story5 | P4 | RC Wall - 150 mm | Wall | 40MPa | 4800 | 150 | 7200 | 3500 | 2.52 | 6165.14 | G300E | 6300000 | 49.43 | G300E | 6300000 | 49.43
28 | Story6 | P1 | RC Wall - 150 mm | Wall | 40MPa | 7200 | 150 | 10800 | 3500 | 3.78 | 9247.71 | G300E | 9450000 | 74.15 | G300E | 9450000 | 74.15
29 | Story6 | P2 | RC Wall - 150 mm | Wall | 40MPa | 7200 | 150 | 10800 | 3500 | 3.78 | 9247.71 | G300E | 9450000 | 74.15 | G300E | 9450000 | 74.15
30 | Story6 | P3 | RC Wall - 150 mm | Wall | 40MPa | 4800 | 150 | 7200 | 3500 | 2.52 | 6165.14 | G300E | 6300000 | 49.43 | G300E | 6300000 | 49.43
31 | Story6 | P4 | RC Wall - 150 mm | Wall | 40MPa | 4800 | 150 | 7200 | 3500 | 2.52 | 6165.14 | G300E | 6300000 | 49.43 | G300E | 6300000 | 49.43
32 | Story7 | P1 | RC Wall - 150 mm | Wall | 40MPa | 7200 | 150 | 10800 | 3500 | 3.78 | 9247.71 | G300E | 9450000 | 74.15 | G300E | 9450000 | 74.15
33 | Story7 | P2 | RC Wall - 150 mm | Wall | 40MPa | 7200 | 150 | 10800 | 3500 | 3.78 | 9247.71 | G300E | 9450000 | 74.15 | G300E | 9450000 | 74.15
34 | Story7 | P3 | RC Wall - 150 mm | Wall | 40MPa | 4800 | 150 | 7200 | 3500 | 2.52 | 6165.14 | G300E | 6300000 | 49.43 | G300E | 6300000 | 49.43
35 | Story7 | P4 | RC Wall - 150 mm | Wall | 40MPa | 4800 | 150 | 7200 | 3500 | 2.52 | 6165.14 | G300E | 6300000 | 49.43 | G300E | 6300000 | 49.43
36 | Story8 | P1 | RC Wall - 150 mm | Wall | 40MPa | 7200 | 150 | 10800 | 3500 | 3.78 | 9247.71 | G300E | 9450000 | 74.15 | G300E | 9450000 | 74.15
37 | Story8 | P2 | RC Wall - 150 mm | Wall | 40MPa | 7200 | 150 | 10800 | 3500 | 3.78 | 9247.71 | G300E | 9450000 | 74.15 | G300E | 9450000 | 74.15
38 | Story8 | P3 | RC Wall - 150 mm | Wall | 40MPa | 4800 | 150 | 7200 | 3500 | 2.52 | 6165.14 | G300E | 6300000 | 49.43 | G300E | 6300000 | 49.43
39 | Story8 | P4 | RC Wall - 150 mm | Wall | 40MPa | 4800 | 150 | 7200 | 3500 | 2.52 | 6165.14 | G300E | 6300000 | 49.43 | G300E | 6300000 | 49.43
40 | Story9 | P1 | RC Wall - 150 mm | Wall | 40MPa | 7200 | 150 | 10800 | 3500 | 3.78 | 9247.71 | G300E | 9450000 | 74.15 | G300E | 9450000 | 74.15
41 | Story9 | P2 | RC Wall - 150 mm | Wall | 40MPa | 7200 | 150 | 10800 | 3500 | 3.78 | 9247.71 | G300E | 9450000 | 74.15 | G300E | 9450000 | 74.15
42 | Story9 | P3 | RC Wall - 150 mm | Wall | 40MPa | 4800 | 150 | 7200 | 3500 | 2.52 | 6165.14 | G300E | 6300000 | 49.43 | G300E | 6300000 | 49.43
43 | Story9 | P4 | RC Wall - 150 mm | Wall | 40MPa | 4800 | 150 | 7200 | 3500 | 2.52 | 6165.14 | G300E | 6300000 | 49.43 | G300E | 6300000 | 49.43

## Slabs
| Story | Label | Section | Structural_Element_Type | Material | Length_(mm) | Width_(mm) | Depth_(mm) | Area_(cm^2) | Volume_(m^3) | Mass_(kg) | Long._Rebar_Material | Long._Rebar_Volume_(mm^3) | Long._Rebar_Mass_(kg) | Tran._Rebar_Material | Tran._Rebar_Volume_(mm^3) | Tran._Rebar_Mass_(kg)
0 | Story1 | F1 | Slab1 | Slab | 32MPa | 24000 | 36000 | 170 | 40800 | 146.88 | 359339.45 | G300E | 1091156055.3 | 8561.62 | G300E | 0 | 0
1 | Story10 | F1 | Slab1 | Slab | 32MPa | 24000 | 36000 | 170 | 40800 | 146.88 | 359339.45 | G300E | 1173163410.14 | 9205.08 | G300E | 0 | 0
2 | Story11 | F1 | Slab1 | Slab | 32MPa | 24000 | 36000 | 170 | 40800 | 146.88 | 359339.45 | G300E | 2469865437.79 | 19379.48 | G300E | 0 | 0
3 | Story2 | F1 | Slab1 | Slab | 32MPa | 24000 | 36000 | 170 | 40800 | 146.88 | 359339.45 | G300E | 1092219834.1 | 8569.96 | G300E | 0 | 0
4 | Story3 | F1 | Slab1 | Slab | 32MPa | 24000 | 36000 | 170 | 40800 | 146.88 | 359339.45 | G300E | 1115931373.27 | 8756.01 | G300E | 0 | 0
5 | Story4 | F1 | Slab1 | Slab | 32MPa | 24000 | 36000 | 170 | 40800 | 146.88 | 359339.45 | G300E | 1129183815.67 | 8860 | G300E | 0 | 0
6 | Story5 | F1 | Slab1 | Slab | 32MPa | 24000 | 36000 | 170 | 40800 | 146.88 | 359339.45 | G300E | 1135371059.91 | 8908.54 | G300E | 0 | 0
7 | Story6 | F1 | Slab1 | Slab | 32MPa | 24000 | 36000 | 170 | 40800 | 146.88 | 359339.45 | G300E | 1139667834.1 | 8942.26 | G300E | 0 | 0
8 | Story7 | F1 | Slab1 | Slab | 32MPa | 24000 | 36000 | 170 | 40800 | 146.88 | 359339.45 | G300E | 1149059594.47 | 9015.95 | G300E | 0 | 0
9 | Story8 | F1 | Slab1 | Slab | 32MPa | 24000 | 36000 | 170 | 40800 | 146.88 | 359339.45 | G300E | 1181457382.49 | 9270.15 | G300E | 0 | 0
10 | Story9 | F1 | Slab1 | Slab | 32MPa | 24000 | 36000 | 170 | 40800 | 146.88 | 359339.45 | G300E | 1190360294.93 | 9340.01 | G300E | 0 | 0

## Materials by Element Type
Material | Structural_Element_Type | Width_(mm) | Depth_(mm) | Area_(cm^2) | Length_(mm) | Volume_(m^3) | Mass_(kg)
32MPa | Slab | 396000 | 1870 | 448800 | 264000 | 1615.68 | 3952733.95
40MPa | Wall | 264000 | 6600 | 396000 | 154000 | 138.6 | 339082.7
| Beam | 154000 | 159600 | 399000 | 3597200 | 233.2 | 570104.66
| Column | 127600 | 127600 | 481056.8 | 1803779.6 | 465.4 | 1138265.08
G300E | Beam_Long_Rebar | 0 | 0 | 0 | 0 | 1.2589 | 9877.9
| Beam_Tran_Rebar | 0 | 0 | 0 | 0 | 0.4724 | 3706.83
| Column_Long_Rebar | 0 | 0 | 0 | 0 | 20.04 | 157241.49
| Column_Tran_Rebar | 0 | 0 | 0 | 0 | 0.00031282 | 2.44
| Slab_Long_Rebar | 0 | 0 | 0 | 0 | 13.8674 | 108809.06
| Slab_Tran_Rebar | 0 | 0 | 0 | 0 | 0 | 0
| Wall_Long_Rebar | 0 | 0 | 0 | 0 | 0.3465 | 2718.76
| Wall_Tran_Rebar | 0 | 0 | 0 | 0 | 0.3465 | 2718.76

## Total Embodied Flows
| Embodied_Energy_(MJ) | Embodied_Water_(L) | Embodied_GHG_(kgCO2e)
Total | 16127207.38 | 23214640.132 | 1675642.684

## Total Embodied Flows per NFA
| Embodied_Energy_(MJ) | Embodied_Water_(L) | Embodied_GHG_(kgCO2e)
Total/NFA | 1767.5899 | 2544.3936 | 183.6554

## Embodied Flows By Element Type
Structural_Element_Type | Embodied_Energy_(MJ) | Embodied_Water_(L) | Embodied_GHG_(kgCO2e)
Slab | 8081142.47 | 11767665.358 | 900621.906
Wall | 578285.84 | 836862.136 | 69076.392
Beam | 1211352.735 | 1617389.539 | 144428.333
Column | 6256426.335 | 8992723.099 | 561516.053