## Index
Data Item Description | Worksheet Hyperlink
Beams | Click here to access worksheet
Columns | Click here to access worksheet
Walls | Click here to access worksheet
Slabs | Click here to access worksheet
Materials by Element Type | Click here to access worksheet
Total Embodied Flows | Click here to access worksheet
Total Embodied Flows per NFA | Click here to access worksheet
Embodied Flows By Element Type | Click here to access worksheet
© James Helal 2021

## Beams
| Story | Label | Section | Structural_Element_Type | Material | Cross_Section_Type | Width_(mm) | Depth_(mm) | Area_(cm^2) | Length_(mm) | Volume_(m^3) | Mass_(kg) | Long._Rebar_Material | Long._Rebar_Volume_(mm^3) | Long._Rebar_Mass_(kg) | Tran._Rebar_Material | Tran._Rebar_Volume_(mm^3) | Tran._Rebar_Mass_(kg)
0 | Story1 | B1 | 50 MPa RC Beam (25 cm x 25 cm) | Beam | 50MPa | Concrete Rectangular | 250 | 250 | 625 | 4600 | 0.29 | 703.36 | G300E | 1440375 | 11.3 | G300E | 382950 | 3
1 | Story1 | B10 | 50 MPa RC Beam (25 cm x 25 cm) | Beam | 50MPa | Concrete Rectangular | 250 | 250 | 625 | 7000 | 0.44 | 1070.34 | G300E | 2013666.67 | 15.8 | G300E | 684809.27 | 5.37
2 | Story1 | B11 | 50 MPa RC Beam (25 cm x 25 cm) | Beam | 50MPa | Concrete Rectangular | 250 | 250 | 625 | 4600 | 0.29 | 703.36 | G300E | 1440087.5 | 11.3 | G300E | 382950 | 3
3 | Story1 | B12 | 50 MPa RC Beam (25 cm x 25 cm) | Beam | 50MPa | Concrete Rectangular | 250 | 250 | 625 | 4600 | 0.29 | 703.36 | G300E | 1168071.43 | 9.17 | G300E | 759000 | 5.96
4 | Story1 | B13 | 50 MPa RC Beam (25 cm x 25 cm) | Beam | 50MPa | Concrete Rectangular | 250 | 250 | 625 | 7000 | 0.44 | 1070.34 | G300E | 2817500 | 22.11 | G300E | 529772.73 | 4.16
5 | Story1 | B14 | 50 MPa RC Beam (25 cm x 25 cm) | Beam | 50MPa | Concrete Rectangular | 250 | 250 | 625 | 4600 | 0.29 | 703.36 | G300E | 1769357.14 | 13.88 | G300E | 0 | 0
6 | Story1 | B15 | 50 MPa RC Beam (25 cm x 25 cm) | Beam | 50MPa | Concrete Rectangular | 250 | 250 | 625 | 7000 | 0.44 | 1070.34 | G300E | 2952727.27 | 23.17 | G300E | 0 | 0
7 | Story1 | B16 | 50 MPa RC Beam (25 cm x 25 cm) | Beam | 50MPa | Concrete Rectangular | 250 | 250 | 625 | 4800 | 0.3 | 733.94 | G300E | 1537600 | 12.06 | G300E | 639360 | 5.02
8 | Story1 | B17 | 50 MPa RC Beam (25 cm x 25 cm) | Beam | 50MPa | Concrete Rectangular | 250 | 250 | 625 | 7000 | 0.44 | 1070.34 | G300E | 2522227.27 | 19.79 | G300E | 0 | 0
9 | Story1 | B18 | 50 MPa RC Beam (25 cm x 25 cm) | Beam | 50MPa | Concrete Rectangular | 250 | 250 | 625 | 4800 | 0.3 | 733.94 | G300E | 1627520 | 12.77 | G300E | 745920 | 5.85
10 | Story1 | B19 | 50 MPa RC Beam (25 cm x 25 cm) | Beam | 50MPa | Concrete Rectangular | 250 | 250 | 625 | 7000 | 0.44 | 1070.34 | G300E | 2942227.27 | 23.09 | G300E | 0 | 0
11 | Story1 | B2 | 50 MPa RC Beam (25 cm x 25 cm) | Beam | 50MPa | Concrete Rectangular | 250 | 250 | 625 | 7000 | 0.44 | 1070.34 | G300E | 2014541.67 | 15.81 | G300E | 663541.67 | 5.21
12 | Story1 | B20 | 50 MPa RC Beam (25 cm x 25 cm) | Beam | 50MPa | Concrete Rectangular | 250 | 250 | 625 | 4600 | 0.29 | 703.36 | G300E | 1768371.43 | 13.88 | G300E | 0 | 0
13 | Story1 | B21 | 50 MPa RC Beam (25 cm x 25 cm) | Beam | 50MPa | Concrete Rectangular | 250 | 250 | 625 | 7000 | 0.44 | 1070.34 | G300E | 2817500 | 22.11 | G300E | 529772.73 | 4.16
14 | Story1 | B22 | 50 MPa RC Beam (25 cm x 25 cm) | Beam | 50MPa | Concrete Rectangular | 250 | 250 | 625 | 4600 | 0.29 | 703.36 | G300E | 1168071.43 | 9.17 | G300E | 759000 | 5.96
15 | Story1 | B23 | 50 MPa RC Beam (25 cm x 25 cm) | Beam | 50MPa | Concrete Rectangular | 250 | 250 | 625 | 4600 | 0.29 | 703.36 | G300E | 1151971.43 | 9.04 | G300E | 759000 | 5.96
16 | Story1 | B24 | 50 MPa RC Beam (25 cm x 25 cm) | Beam | 50MPa | Concrete Rectangular | 250 | 250 | 625 | 7000 | 0.44 | 1070.34 | G300E | 3505409.09 | 27.5 | G300E | 69603.07 | 0.55
17 | Story1 | B25 | 50 MPa RC Beam (25 cm x 25 cm) | Beam | 50MPa | Concrete Rectangular | 250 | 250 | 625 | 4600 | 0.29 | 703.36 | G300E | 1717771.43 | 13.48 | G300E | 218828.57 | 1.72
18 | Story1 | B26 | 50 MPa RC Beam (25 cm x 25 cm) | Beam | 50MPa | Concrete Rectangular | 250 | 250 | 625 | 7200 | 0.45 | 1100.92 | G300E | 3198365.22 | 25.1 | G300E | 416973.91 | 3.27
19 | Story1 | B3 | 50 MPa RC Beam (25 cm x 25 cm) | Beam | 50MPa | Concrete Rectangular | 250 | 250 | 625 | 4600 | 0.29 | 703.36 | G300E | 1689514.29 | 13.26 | G300E | 656485.71 | 5.15
20 | Story1 | B30 | 50 MPa RC Beam (25 cm x 25 cm) | Beam | 50MPa | Concrete Rectangular | 250 | 250 | 625 | 7000 | 0.44 | 1070.34 | G300E | 3099782.61 | 24.32 | G300E | 405391.3 | 3.18
21 | Story1 | B31 | 50 MPa RC Beam (25 cm x 25 cm) | Beam | 50MPa | Concrete Rectangular | 250 | 250 | 625 | 4600 | 0.29 | 703.36 | G300E | 1717771.43 | 13.48 | G300E | 218828.57 | 1.72
22 | Story1 | B32 | 50 MPa RC Beam (25 cm x 25 cm) | Beam | 50MPa | Concrete Rectangular | 250 | 250 | 625 | 7000 | 0.44 | 1070.34 | G300E | 3505409.09 | 27.5 | G300E | 69603.07 | 0.55
23 | Story1 | B33 | 50 MPa RC Beam (25 cm x 25 cm) | Beam | 50MPa | Concrete Rectangular | 250 | 250 | 625 | 4600 | 0.29 | 703.36 | G300E | 1151971.43 | 9.04 | G300E | 760971.43 | 5.97
24 | Story1 | B34 | 50 MPa RC Beam (25 cm x 25 cm) | Beam | 50MPa | Concrete Rectangular | 250 | 250 | 625 | 4600 | 0.29 | 703.36 | G300E | 1168071.43 | 9.17 | G300E | 759000 | 5.96
25 | Story1 | B35 | 50 MPa RC Beam (25 cm x 25 cm) | Beam | 50MPa | Concrete Rectangular | 250 | 250 | 625 | 7000 | 0.44 | 1070.34 | G300E | 3505409.09 | 27.5 | G300E | 69603.07 | 0.55
26 | Story1 | B36 | 50 MPa RC Beam (25 cm x 25 cm) | Beam | 50MPa | Concrete Rectangular | 250 | 250 | 625 | 4600 | 0.29 | 703.36 | G300E | 1768700 | 13.88 | G300E | 0 | 0
27 | Story1 | B37 | 50 MPa RC Beam (25 cm x 25 cm) | Beam | 50MPa | Concrete Rectangular | 250 | 250 | 625 | 7200 | 0.45 | 1100.92 | G300E | 3191165.22 | 25.04 | G300E | 416973.91 | 3.27
28 | Story1 | B38 | 50 MPa RC Beam (25 cm x 25 cm) | Beam | 50MPa | Concrete Rectangular | 250 | 250 | 625 | 4600 | 0.29 | 703.36 | G300E | 1561853.33 | 12.25 | G300E | 714840 | 5.61
29 | Story1 | B4 | 50 MPa RC Beam (25 cm x 25 cm) | Beam | 50MPa | Concrete Rectangular | 250 | 250 | 625 | 7000 | 0.44 | 1070.34 | G300E | 3043541.67 | 23.88 | G300E | 679875 | 5.33
30 | Story1 | B40 | 50 MPa RC Beam (25 cm x 25 cm) | Beam | 50MPa | Concrete Rectangular | 250 | 250 | 625 | 4600 | 0.29 | 703.36 | G300E | 1562466.67 | 12.26 | G300E | 714840 | 5.61
31 | Story1 | B41 | 50 MPa RC Beam (25 cm x 25 cm) | Beam | 50MPa | Concrete Rectangular | 250 | 250 | 625 | 7000 | 0.44 | 1070.34 | G300E | 3102826.09 | 24.35 | G300E | 405391.3 | 3.18
32 | Story1 | B42 | 50 MPa RC Beam (25 cm x 25 cm) | Beam | 50MPa | Concrete Rectangular | 250 | 250 | 625 | 4600 | 0.29 | 703.36 | G300E | 1768371.43 | 13.88 | G300E | 0 | 0
33 | Story1 | B43 | 50 MPa RC Beam (25 cm x 25 cm) | Beam | 50MPa | Concrete Rectangular | 250 | 250 | 625 | 7000 | 0.44 | 1070.34 | G300E | 3505409.09 | 27.5 | G300E | 69603.07 | 0.55
34 | Story1 | B44 | 50 MPa RC Beam (25 cm x 25 cm) | Beam | 50MPa | Concrete Rectangular | 250 | 250 | 625 | 4600 | 0.29 | 703.36 | G300E | 1168071.43 | 9.17 | G300E | 759000 | 5.96
35 | Story1 | B45 | 50 MPa RC Beam (25 cm x 25 cm) | Beam | 50MPa | Concrete Rectangular | 250 | 250 | 625 | 4600 | 0.29 | 703.36 | G300E | 1440087.5 | 11.3 | G300E | 382950 | 3
36 | Story1 | B46 | 50 MPa RC Beam (25 cm x 25 cm) | Beam | 50MPa | Concrete Rectangular | 250 | 250 | 625 | 7000 | 0.44 | 1070.34 | G300E | 2817181.82 | 22.1 | G300E | 529772.73 | 4.16
37 | Story1 | B47 | 50 MPa RC Beam (25 cm x 25 cm) | Beam | 50MPa | Concrete Rectangular | 250 | 250 | 625 | 4600 | 0.29 | 703.36 | G300E | 1681628.57 | 13.19 | G300E | 656485.71 | 5.15
38 | Story1 | B48 | 50 MPa RC Beam (25 cm x 25 cm) | Beam | 50MPa | Concrete Rectangular | 250 | 250 | 625 | 7000 | 0.44 | 1070.34 | G300E | 2942227.27 | 23.09 | G300E | 0 | 0
39 | Story1 | B49 | 50 MPa RC Beam (25 cm x 25 cm) | Beam | 50MPa | Concrete Rectangular | 250 | 250 | 625 | 4600 | 0.29 | 703.36 | G300E | 1580757.14 | 12.4 | G300E | 437657.14 | 3.43
40 | Story1 | B5 | 50 MPa RC Beam (25 cm x 25 cm) | Beam | 50MPa | Concrete Rectangular | 250 | 250 | 625 | 4600 | 0.29 | 703.36 | G300E | 1582400 | 12.42 | G300E | 437657.14 | 3.43
41 | Story1 | B50 | 50 MPa RC Beam (25 cm x 25 cm) | Beam | 50MPa | Concrete Rectangular | 250 | 250 | 625 | 7000 | 0.44 | 1070.34 | G300E | 2521909.09 | 19.79 | G300E | 0 | 0
42 | Story1 | B51 | 50 MPa RC Beam (25 cm x 25 cm) | Beam | 50MPa | Concrete Rectangular | 250 | 250 | 625 | 4600 | 0.29 | 703.36 | G300E | 1580757.14 | 12.4 | G300E | 437657.14 | 3.43
43 | Story1 | B52 | 50 MPa RC Beam (25 cm x 25 cm) | Beam | 50MPa | Concrete Rectangular | 250 | 250 | 625 | 7000 | 0.44 | 1070.34 | G300E | 2942227.27 | 23.09 | G300E | 0 | 0
44 | Story1 | B53 | 50 MPa RC Beam (25 cm x 25 cm) | Beam | 50MPa | Concrete Rectangular | 250 | 250 | 625 | 4600 | 0.29 | 703.36 | G300E | 1681628.57 | 13.19 | G300E | 656485.71 | 5.15
45 | Story1 | B54 | 50 MPa RC Beam (25 cm x 25 cm) | Beam | 50MPa | Concrete Rectangular | 250 | 250 | 625 | 7000 | 0.44 | 1070.34 | G300E | 2817181.82 | 22.1 | G300E | 529772.73 | 4.16
46 | Story1 | B55 | 50 MPa RC Beam (25 cm x 25 cm) | Beam | 50MPa | Concrete Rectangular | 250 | 250 | 625 | 4600 | 0.29 | 703.36 | G300E | 1440375 | 11.3 | G300E | 382950 | 3
47 | Story1 | B56 | 50 MPa RC Beam (25 cm x 25 cm) | Beam | 50MPa | Concrete Rectangular | 250 | 250 | 625 | 7000 | 0.44 | 1070.34 | G300E | 2013666.67 | 15.8 | G300E | 566416.67 | 4.44
48 | Story1 | B57 | 50 MPa RC Beam (25 cm x 25 cm) | Beam | 50MPa | Concrete Rectangular | 250 | 250 | 625 | 7000 | 0.44 | 1070.34 | G300E | 3061227.27 | 24.02 | G300E | 741681.82 | 5.82
49 | Story1 | B58 | 50 MPa RC Beam (25 cm x 25 cm) | Beam | 50MPa | Concrete Rectangular | 250 | 250 | 625 | 7000 | 0.44 | 1070.34 | G300E | 2609923.08 | 20.48 | G300E | 717230.77 | 5.63
50 | Story1 | B59 | 50 MPa RC Beam (25 cm x 25 cm) | Beam | 50MPa | Concrete Rectangular | 250 | 250 | 625 | 7000 | 0.44 | 1070.34 | G300E | 3061227.27 | 24.02 | G300E | 741681.82 | 5.82
51 | Story1 | B6 | 50 MPa RC Beam (25 cm x 25 cm) | Beam | 50MPa | Concrete Rectangular | 250 | 250 | 625 | 7000 | 0.44 | 1070.34 | G300E | 2608846.15 | 20.47 | G300E | 717230.77 | 5.63
52 | Story1 | B60 | 50 MPa RC Beam (25 cm x 25 cm) | Beam | 50MPa | Concrete Rectangular | 250 | 250 | 625 | 7000 | 0.44 | 1070.34 | G300E | 2013666.67 | 15.8 | G300E | 684809.27 | 5.37
53 | Story1 | B7 | 50 MPa RC Beam (25 cm x 25 cm) | Beam | 50MPa | Concrete Rectangular | 250 | 250 | 625 | 4600 | 0.29 | 703.36 | G300E | 1580100 | 12.4 | G300E | 437657.14 | 3.43
54 | Story1 | B8 | 50 MPa RC Beam (25 cm x 25 cm) | Beam | 50MPa | Concrete Rectangular | 250 | 250 | 625 | 7000 | 0.44 | 1070.34 | G300E | 3062181.82 | 24.03 | G300E | 741681.82 | 5.82
55 | Story1 | B9 | 50 MPa RC Beam (25 cm x 25 cm) | Beam | 50MPa | Concrete Rectangular | 250 | 250 | 625 | 4600 | 0.29 | 703.36 | G300E | 1681628.57 | 13.19 | G300E | 656485.71 | 5.15
56 | Story10 | B1 | 50 MPa RC Beam (25 cm x 25 cm) | Beam | 50MPa | Concrete Rectangular | 250 | 250 | 625 | 4650 | 0.29 | 711.01 | G300E | 1173543.75 | 9.21 | G300E | 878850 | 6.9
57 | Story10 | B10 | 50 MPa RC Beam (25 cm x 25 cm) | Beam | 50MPa | Concrete Rectangular | 250 | 250 | 625 | 7050 | 0.44 | 1077.98 | G300E | 1882350 | 14.77 | G300E | 1824187.5 | 14.31
58 | Story10 | B11 | 50 MPa RC Beam (25 cm x 25 cm) | Beam | 50MPa | Concrete Rectangular | 250 | 250 | 625 | 4650 | 0.29 | 711.01 | G300E | 1173543.75 | 9.21 | G300E | 878850 | 6.9
59 | Story10 | B12 | 50 MPa RC Beam (25 cm x 25 cm) | Beam | 50MPa | Concrete Rectangular | 250 | 250 | 625 | 4650 | 0.29 | 711.01 | G300E | 1317403.12 | 10.34 | G300E | 1069500 | 8.39
60 | Story10 | B13 | 50 MPa RC Beam (25 cm x 25 cm) | Beam | 50MPa | Concrete Rectangular | 250 | 250 | 625 | 7050 | 0.44 | 1077.98 | G300E | 3572293.75 | 28.03 | G300E | 847780.86 | 6.65
61 | Story10 | B14 | 50 MPa RC Beam (25 cm x 25 cm) | Beam | 50MPa | Concrete Rectangular | 250 | 250 | 625 | 4650 | 0.29 | 711.01 | G300E | 1723406.25 | 13.52 | G300E | 193556.25 | 1.52
62 | Story10 | B15 | 50 MPa RC Beam (25 cm x 25 cm) | Beam | 50MPa | Concrete Rectangular | 250 | 250 | 625 | 7050 | 0.44 | 1077.98 | G300E | 2374087.5 | 18.63 | G300E | 0 | 0
63 | Story10 | B16 | 50 MPa RC Beam (25 cm x 25 cm) | Beam | 50MPa | Concrete Rectangular | 250 | 250 | 625 | 4800 | 0.3 | 733.94 | G300E | 2141760 | 16.81 | G300E | 763493.6 | 5.99
64 | Story10 | B17 | 50 MPa RC Beam (25 cm x 25 cm) | Beam | 50MPa | Concrete Rectangular | 250 | 250 | 625 | 7050 | 0.44 | 1077.98 | G300E | 2135562.5 | 16.76 | G300E | 782550 | 6.14
65 | Story10 | B18 | 50 MPa RC Beam (25 cm x 25 cm) | Beam | 50MPa | Concrete Rectangular | 250 | 250 | 625 | 4800 | 0.3 | 733.94 | G300E | 1741500 | 13.66 | G300E | 902675.25 | 7.08
66 | Story10 | B19 | 50 MPa RC Beam (25 cm x 25 cm) | Beam | 50MPa | Concrete Rectangular | 250 | 250 | 625 | 7050 | 0.44 | 1077.98 | G300E | 2795031.25 | 21.93 | G300E | 0 | 0
67 | Story10 | B2 | 50 MPa RC Beam (25 cm x 25 cm) | Beam | 50MPa | Concrete Rectangular | 250 | 250 | 625 | 7050 | 0.44 | 1077.98 | G300E | 1884112.5 | 14.78 | G300E | 1825362.5 | 14.32
68 | Story10 | B20 | 50 MPa RC Beam (25 cm x 25 cm) | Beam | 50MPa | Concrete Rectangular | 250 | 250 | 625 | 4650 | 0.29 | 711.01 | G300E | 1723406.25 | 13.52 | G300E | 193556.25 | 1.52
69 | Story10 | B21 | 50 MPa RC Beam (25 cm x 25 cm) | Beam | 50MPa | Concrete Rectangular | 250 | 250 | 625 | 7050 | 0.44 | 1077.98 | G300E | 3571118.75 | 28.02 | G300E | 847818.31 | 6.65
70 | Story10 | B22 | 50 MPa RC Beam (25 cm x 25 cm) | Beam | 50MPa | Concrete Rectangular | 250 | 250 | 625 | 4650 | 0.29 | 711.01 | G300E | 1317403.12 | 10.34 | G300E | 1069500 | 8.39
71 | Story10 | B23 | 50 MPa RC Beam (25 cm x 25 cm) | Beam | 50MPa | Concrete Rectangular | 250 | 250 | 625 | 4650 | 0.29 | 711.01 | G300E | 1334550 | 10.47 | G300E | 939300 | 7.37
72 | Story10 | B24 | 50 MPa RC Beam (25 cm x 25 cm) | Beam | 50MPa | Concrete Rectangular | 250 | 250 | 625 | 7050 | 0.44 | 1077.98 | G300E | 3684506.25 | 28.91 | G300E | 64258.55 | 0.5
73 | Story10 | B25 | 50 MPa RC Beam (25 cm x 25 cm) | Beam | 50MPa | Concrete Rectangular | 250 | 250 | 625 | 4650 | 0.29 | 711.01 | G300E | 1570537.5 | 12.32 | G300E | 774225 | 6.07
74 | Story10 | B26 | 50 MPa RC Beam (25 cm x 25 cm) | Beam | 50MPa | Concrete Rectangular | 250 | 250 | 625 | 7200 | 0.45 | 1100.92 | G300E | 3762300 | 29.52 | G300E | 664475.25 | 5.21
75 | Story10 | B3 | 50 MPa RC Beam (25 cm x 25 cm) | Beam | 50MPa | Concrete Rectangular | 250 | 250 | 625 | 4650 | 0.29 | 711.01 | G300E | 1715559.38 | 13.46 | G300E | 698638.52 | 5.48
76 | Story10 | B30 | 50 MPa RC Beam (25 cm x 25 cm) | Beam | 50MPa | Concrete Rectangular | 250 | 250 | 625 | 7050 | 0.44 | 1077.98 | G300E | 3675693.75 | 28.84 | G300E | 649457.02 | 5.1
77 | Story10 | B31 | 50 MPa RC Beam (25 cm x 25 cm) | Beam | 50MPa | Concrete Rectangular | 250 | 250 | 625 | 4650 | 0.29 | 711.01 | G300E | 1570537.5 | 12.32 | G300E | 774225 | 6.07
78 | Story10 | B32 | 50 MPa RC Beam (25 cm x 25 cm) | Beam | 50MPa | Concrete Rectangular | 250 | 250 | 625 | 7050 | 0.44 | 1077.98 | G300E | 3685093.75 | 28.91 | G300E | 64258.55 | 0.5
79 | Story10 | B33 | 50 MPa RC Beam (25 cm x 25 cm) | Beam | 50MPa | Concrete Rectangular | 250 | 250 | 625 | 4650 | 0.29 | 711.01 | G300E | 1334550 | 10.47 | G300E | 939300 | 7.37
80 | Story10 | B34 | 50 MPa RC Beam (25 cm x 25 cm) | Beam | 50MPa | Concrete Rectangular | 250 | 250 | 625 | 4650 | 0.29 | 711.01 | G300E | 1317693.75 | 10.34 | G300E | 1069500 | 8.39
81 | Story10 | B35 | 50 MPa RC Beam (25 cm x 25 cm) | Beam | 50MPa | Concrete Rectangular | 250 | 250 | 625 | 7050 | 0.44 | 1077.98 | G300E | 3685093.75 | 28.91 | G300E | 64258.55 | 0.5
82 | Story10 | B36 | 50 MPa RC Beam (25 cm x 25 cm) | Beam | 50MPa | Concrete Rectangular | 250 | 250 | 625 | 4650 | 0.29 | 711.01 | G300E | 1723696.88 | 13.52 | G300E | 193556.25 | 1.52
83 | Story10 | B37 | 50 MPa RC Beam (25 cm x 25 cm) | Beam | 50MPa | Concrete Rectangular | 250 | 250 | 625 | 7200 | 0.45 | 1100.92 | G300E | 3758100 | 29.49 | G300E | 664475.25 | 5.21
84 | Story10 | B38 | 50 MPa RC Beam (25 cm x 25 cm) | Beam | 50MPa | Concrete Rectangular | 250 | 250 | 625 | 4650 | 0.29 | 711.01 | G300E | 1688531.25 | 13.25 | G300E | 879116.65 | 6.9
85 | Story10 | B4 | 50 MPa RC Beam (25 cm x 25 cm) | Beam | 50MPa | Concrete Rectangular | 250 | 250 | 625 | 7050 | 0.44 | 1077.98 | G300E | 3300575 | 25.9 | G300E | 739368.75 | 5.8
86 | Story10 | B40 | 50 MPa RC Beam (25 cm x 25 cm) | Beam | 50MPa | Concrete Rectangular | 250 | 250 | 625 | 4650 | 0.29 | 711.01 | G300E | 1688821.88 | 13.25 | G300E | 879116.65 | 6.9
87 | Story10 | B41 | 50 MPa RC Beam (25 cm x 25 cm) | Beam | 50MPa | Concrete Rectangular | 250 | 250 | 625 | 7050 | 0.44 | 1077.98 | G300E | 3679806.25 | 28.87 | G300E | 650632.02 | 5.11
88 | Story10 | B42 | 50 MPa RC Beam (25 cm x 25 cm) | Beam | 50MPa | Concrete Rectangular | 250 | 250 | 625 | 4650 | 0.29 | 711.01 | G300E | 1723696.88 | 13.52 | G300E | 193556.25 | 1.52
89 | Story10 | B43 | 50 MPa RC Beam (25 cm x 25 cm) | Beam | 50MPa | Concrete Rectangular | 250 | 250 | 625 | 7050 | 0.44 | 1077.98 | G300E | 3685387.5 | 28.92 | G300E | 64258.55 | 0.5
90 | Story10 | B44 | 50 MPa RC Beam (25 cm x 25 cm) | Beam | 50MPa | Concrete Rectangular | 250 | 250 | 625 | 4650 | 0.29 | 711.01 | G300E | 1317403.12 | 10.34 | G300E | 1069500 | 8.39
91 | Story10 | B45 | 50 MPa RC Beam (25 cm x 25 cm) | Beam | 50MPa | Concrete Rectangular | 250 | 250 | 625 | 4650 | 0.29 | 711.01 | G300E | 1173543.75 | 9.21 | G300E | 878850 | 6.9
92 | Story10 | B46 | 50 MPa RC Beam (25 cm x 25 cm) | Beam | 50MPa | Concrete Rectangular | 250 | 250 | 625 | 7050 | 0.44 | 1077.98 | G300E | 3571118.75 | 28.02 | G300E | 847816.11 | 6.65
93 | Story10 | B47 | 50 MPa RC Beam (25 cm x 25 cm) | Beam | 50MPa | Concrete Rectangular | 250 | 250 | 625 | 4650 | 0.29 | 711.01 | G300E | 1702481.25 | 13.36 | G300E | 601860.4 | 4.72
94 | Story10 | B48 | 50 MPa RC Beam (25 cm x 25 cm) | Beam | 50MPa | Concrete Rectangular | 250 | 250 | 625 | 7050 | 0.44 | 1077.98 | G300E | 2796793.75 | 21.94 | G300E | 0 | 0
95 | Story10 | B49 | 50 MPa RC Beam (25 cm x 25 cm) | Beam | 50MPa | Concrete Rectangular | 250 | 250 | 625 | 4650 | 0.29 | 711.01 | G300E | 2352609.38 | 18.46 | G300E | 475010.58 | 3.73
96 | Story10 | B5 | 50 MPa RC Beam (25 cm x 25 cm) | Beam | 50MPa | Concrete Rectangular | 250 | 250 | 625 | 4650 | 0.29 | 711.01 | G300E | 2354934.38 | 18.48 | G300E | 475632.52 | 3.73
97 | Story10 | B50 | 50 MPa RC Beam (25 cm x 25 cm) | Beam | 50MPa | Concrete Rectangular | 250 | 250 | 625 | 7050 | 0.44 | 1077.98 | G300E | 2132625 | 16.73 | G300E | 782550 | 6.14
98 | Story10 | B51 | 50 MPa RC Beam (25 cm x 25 cm) | Beam | 50MPa | Concrete Rectangular | 250 | 250 | 625 | 4650 | 0.29 | 711.01 | G300E | 2352609.38 | 18.46 | G300E | 475012.03 | 3.73
99 | Story10 | B52 | 50 MPa RC Beam (25 cm x 25 cm) | Beam | 50MPa | Concrete Rectangular | 250 | 250 | 625 | 7050 | 0.44 | 1077.98 | G300E | 2796793.75 | 21.94 | G300E | 0 | 0
100 | Story10 | B53 | 50 MPa RC Beam (25 cm x 25 cm) | Beam | 50MPa | Concrete Rectangular | 250 | 250 | 625 | 4650 | 0.29 | 711.01 | G300E | 1702481.25 | 13.36 | G300E | 601860.4 | 4.72
101 | Story10 | B54 | 50 MPa RC Beam (25 cm x 25 cm) | Beam | 50MPa | Concrete Rectangular | 250 | 250 | 625 | 7050 | 0.44 | 1077.98 | G300E | 3571706.25 | 28.02 | G300E | 847820.52 | 6.65
102 | Story10 | B55 | 50 MPa RC Beam (25 cm x 25 cm) | Beam | 50MPa | Concrete Rectangular | 250 | 250 | 625 | 4650 | 0.29 | 711.01 | G300E | 1173543.75 | 9.21 | G300E | 878850 | 6.9
103 | Story10 | B56 | 50 MPa RC Beam (25 cm x 25 cm) | Beam | 50MPa | Concrete Rectangular | 250 | 250 | 625 | 7050 | 0.44 | 1077.98 | G300E | 1882350 | 14.77 | G300E | 1824187.5 | 14.31
104 | Story10 | B57 | 50 MPa RC Beam (25 cm x 25 cm) | Beam | 50MPa | Concrete Rectangular | 250 | 250 | 625 | 7050 | 0.44 | 1077.98 | G300E | 3083787.5 | 24.2 | G300E | 1062493.75 | 8.34
105 | Story10 | B58 | 50 MPa RC Beam (25 cm x 25 cm) | Beam | 50MPa | Concrete Rectangular | 250 | 250 | 625 | 7050 | 0.44 | 1077.98 | G300E | 2923987.5 | 22.94 | G300E | 1055150 | 8.28
106 | Story10 | B59 | 50 MPa RC Beam (25 cm x 25 cm) | Beam | 50MPa | Concrete Rectangular | 250 | 250 | 625 | 7050 | 0.44 | 1077.98 | G300E | 3083787.5 | 24.2 | G300E | 1062493.75 | 8.34
107 | Story10 | B6 | 50 MPa RC Beam (25 cm x 25 cm) | Beam | 50MPa | Concrete Rectangular | 250 | 250 | 625 | 7050 | 0.44 | 1077.98 | G300E | 2922518.75 | 22.93 | G300E | 1055150 | 8.28
108 | Story10 | B60 | 50 MPa RC Beam (25 cm x 25 cm) | Beam | 50MPa | Concrete Rectangular | 250 | 250 | 625 | 7050 | 0.44 | 1077.98 | G300E | 1882350 | 14.77 | G300E | 1824187.5 | 14.31
109 | Story10 | B7 | 50 MPa RC Beam (25 cm x 25 cm) | Beam | 50MPa | Concrete Rectangular | 250 | 250 | 625 | 4650 | 0.29 | 711.01 | G300E | 2350284.38 | 18.44 | G300E | 474948.82 | 3.73
110 | Story10 | B8 | 50 MPa RC Beam (25 cm x 25 cm) | Beam | 50MPa | Concrete Rectangular | 250 | 250 | 625 | 7050 | 0.44 | 1077.98 | G300E | 3084081.25 | 24.2 | G300E | 1062493.75 | 8.34
111 | Story10 | B9 | 50 MPa RC Beam (25 cm x 25 cm) | Beam | 50MPa | Concrete Rectangular | 250 | 250 | 625 | 4650 | 0.29 | 711.01 | G300E | 1702481.25 | 13.36 | G300E | 601860.4 | 4.72
112 | Story11 | B1 | 50 MPa RC Beam (25 cm x 25 cm) | Beam | 50MPa | Concrete Rectangular | 250 | 250 | 625 | 4650 | 0.29 | 711.01 | G300E | 1317984.38 | 10.34 | G300E | 918084.38 | 7.2
113 | Story11 | B10 | 50 MPa RC Beam (25 cm x 25 cm) | Beam | 50MPa | Concrete Rectangular | 250 | 250 | 625 | 7050 | 0.44 | 1077.98 | G300E | 3057056.25 | 23.99 | G300E | 859464.03 | 6.74
114 | Story11 | B11 | 50 MPa RC Beam (25 cm x 25 cm) | Beam | 50MPa | Concrete Rectangular | 250 | 250 | 625 | 4650 | 0.29 | 711.01 | G300E | 1318275 | 10.34 | G300E | 918084.38 | 7.2
115 | Story11 | B12 | 50 MPa RC Beam (25 cm x 25 cm) | Beam | 50MPa | Concrete Rectangular | 250 | 250 | 625 | 4650 | 0.29 | 711.01 | G300E | 1283109.38 | 10.07 | G300E | 773643.75 | 6.07
116 | Story11 | B13 | 50 MPa RC Beam (25 cm x 25 cm) | Beam | 50MPa | Concrete Rectangular | 250 | 250 | 625 | 7050 | 0.44 | 1077.98 | G300E | 3341993.75 | 26.22 | G300E | 727570.28 | 5.71
117 | Story11 | B14 | 50 MPa RC Beam (25 cm x 25 cm) | Beam | 50MPa | Concrete Rectangular | 250 | 250 | 625 | 4650 | 0.29 | 711.01 | G300E | 1761768.75 | 13.82 | G300E | 193556.25 | 1.52
118 | Story11 | B15 | 50 MPa RC Beam (25 cm x 25 cm) | Beam | 50MPa | Concrete Rectangular | 250 | 250 | 625 | 7050 | 0.44 | 1077.98 | G300E | 2884918.75 | 22.64 | G300E | 0 | 0
119 | Story11 | B16 | 50 MPa RC Beam (25 cm x 25 cm) | Beam | 50MPa | Concrete Rectangular | 250 | 250 | 625 | 4800 | 0.3 | 733.94 | G300E | 1973400 | 15.48 | G300E | 506675.25 | 3.98
120 | Story11 | B17 | 50 MPa RC Beam (25 cm x 25 cm) | Beam | 50MPa | Concrete Rectangular | 250 | 250 | 625 | 7050 | 0.44 | 1077.98 | G300E | 2232206.25 | 17.51 | G300E | 0 | 0
121 | Story11 | B18 | 50 MPa RC Beam (25 cm x 25 cm) | Beam | 50MPa | Concrete Rectangular | 250 | 250 | 625 | 4800 | 0.3 | 733.94 | G300E | 1973100 | 15.48 | G300E | 506675.25 | 3.98
122 | Story11 | B19 | 50 MPa RC Beam (25 cm x 25 cm) | Beam | 50MPa | Concrete Rectangular | 250 | 250 | 625 | 7050 | 0.44 | 1077.98 | G300E | 2883743.75 | 22.63 | G300E | 0 | 0
123 | Story11 | B2 | 50 MPa RC Beam (25 cm x 25 cm) | Beam | 50MPa | Concrete Rectangular | 250 | 250 | 625 | 7050 | 0.44 | 1077.98 | G300E | 3055587.5 | 23.98 | G300E | 859464.03 | 6.74
124 | Story11 | B20 | 50 MPa RC Beam (25 cm x 25 cm) | Beam | 50MPa | Concrete Rectangular | 250 | 250 | 625 | 4650 | 0.29 | 711.01 | G300E | 1762059.38 | 13.83 | G300E | 193556.25 | 1.52
125 | Story11 | B21 | 50 MPa RC Beam (25 cm x 25 cm) | Beam | 50MPa | Concrete Rectangular | 250 | 250 | 625 | 7050 | 0.44 | 1077.98 | G300E | 3340525 | 26.21 | G300E | 727570.28 | 5.71
126 | Story11 | B22 | 50 MPa RC Beam (25 cm x 25 cm) | Beam | 50MPa | Concrete Rectangular | 250 | 250 | 625 | 4650 | 0.29 | 711.01 | G300E | 1283109.38 | 10.07 | G300E | 773643.75 | 6.07
127 | Story11 | B23 | 50 MPa RC Beam (25 cm x 25 cm) | Beam | 50MPa | Concrete Rectangular | 250 | 250 | 625 | 4650 | 0.29 | 711.01 | G300E | 1271775 | 9.98 | G300E | 768993.75 | 6.03
128 | Story11 | B24 | 50 MPa RC Beam (25 cm x 25 cm) | Beam | 50MPa | Concrete Rectangular | 250 | 250 | 625 | 7050 | 0.44 | 1077.98 | G300E | 3700662.5 | 29.04 | G300E | 64258.55 | 0.5
129 | Story11 | B25 | 50 MPa RC Beam (25 cm x 25 cm) | Beam | 50MPa | Concrete Rectangular | 250 | 250 | 625 | 4650 | 0.29 | 711.01 | G300E | 1612387.5 | 12.65 | G300E | 580668.75 | 4.56
130 | Story11 | B26 | 50 MPa RC Beam (25 cm x 25 cm) | Beam | 50MPa | Concrete Rectangular | 250 | 250 | 625 | 7200 | 0.45 | 1100.92 | G300E | 3719100 | 29.18 | G300E | 558575.25 | 4.38
131 | Story11 | B3 | 50 MPa RC Beam (25 cm x 25 cm) | Beam | 50MPa | Concrete Rectangular | 250 | 250 | 625 | 4650 | 0.29 | 711.01 | G300E | 1790831.25 | 14.05 | G300E | 42383.3 | 0.33
132 | Story11 | B30 | 50 MPa RC Beam (25 cm x 25 cm) | Beam | 50MPa | Concrete Rectangular | 250 | 250 | 625 | 7050 | 0.44 | 1077.98 | G300E | 3642793.75 | 28.58 | G300E | 546938.27 | 4.29
133 | Story11 | B31 | 50 MPa RC Beam (25 cm x 25 cm) | Beam | 50MPa | Concrete Rectangular | 250 | 250 | 625 | 4650 | 0.29 | 711.01 | G300E | 1611806.25 | 12.65 | G300E | 580668.75 | 4.56
134 | Story11 | B32 | 50 MPa RC Beam (25 cm x 25 cm) | Beam | 50MPa | Concrete Rectangular | 250 | 250 | 625 | 7050 | 0.44 | 1077.98 | G300E | 3701837.5 | 29.05 | G300E | 64258.55 | 0.5
135 | Story11 | B33 | 50 MPa RC Beam (25 cm x 25 cm) | Beam | 50MPa | Concrete Rectangular | 250 | 250 | 625 | 4650 | 0.29 | 711.01 | G300E | 1271775 | 9.98 | G300E | 768993.75 | 6.03
136 | Story11 | B34 | 50 MPa RC Beam (25 cm x 25 cm) | Beam | 50MPa | Concrete Rectangular | 250 | 250 | 625 | 4650 | 0.29 | 711.01 | G300E | 1283109.38 | 10.07 | G300E | 773643.75 | 6.07
137 | Story11 | B35 | 50 MPa RC Beam (25 cm x 25 cm) | Beam | 50MPa | Concrete Rectangular | 250 | 250 | 625 | 7050 | 0.44 | 1077.98 | G300E | 3701543.75 | 29.04 | G300E | 64258.55 | 0.5
138 | Story11 | B36 | 50 MPa RC Beam (25 cm x 25 cm) | Beam | 50MPa | Concrete Rectangular | 250 | 250 | 625 | 4650 | 0.29 | 711.01 | G300E | 1762059.38 | 13.83 | G300E | 193556.25 | 1.52
139 | Story11 | B37 | 50 MPa RC Beam (25 cm x 25 cm) | Beam | 50MPa | Concrete Rectangular | 250 | 250 | 625 | 7200 | 0.45 | 1100.92 | G300E | 3720900 | 29.2 | G300E | 559775.25 | 4.39
140 | Story11 | B38 | 50 MPa RC Beam (25 cm x 25 cm) | Beam | 50MPa | Concrete Rectangular | 250 | 250 | 625 | 4650 | 0.29 | 711.01 | G300E | 1912312.5 | 15 | G300E | 490841.65 | 3.85
141 | Story11 | B4 | 50 MPa RC Beam (25 cm x 25 cm) | Beam | 50MPa | Concrete Rectangular | 250 | 250 | 625 | 7050 | 0.44 | 1077.98 | G300E | 2727762.5 | 21.4 | G300E | 489093.75 | 3.84
142 | Story11 | B40 | 50 MPa RC Beam (25 cm x 25 cm) | Beam | 50MPa | Concrete Rectangular | 250 | 250 | 625 | 4650 | 0.29 | 711.01 | G300E | 1912021.88 | 15 | G300E | 490841.65 | 3.85
143 | Story11 | B41 | 50 MPa RC Beam (25 cm x 25 cm) | Beam | 50MPa | Concrete Rectangular | 250 | 250 | 625 | 7050 | 0.44 | 1077.98 | G300E | 3643087.5 | 28.59 | G300E | 546938.27 | 4.29
144 | Story11 | B42 | 50 MPa RC Beam (25 cm x 25 cm) | Beam | 50MPa | Concrete Rectangular | 250 | 250 | 625 | 4650 | 0.29 | 711.01 | G300E | 1762059.38 | 13.83 | G300E | 193556.25 | 1.52
145 | Story11 | B43 | 50 MPa RC Beam (25 cm x 25 cm) | Beam | 50MPa | Concrete Rectangular | 250 | 250 | 625 | 7050 | 0.44 | 1077.98 | G300E | 3701543.75 | 29.04 | G300E | 64258.55 | 0.5
146 | Story11 | B44 | 50 MPa RC Beam (25 cm x 25 cm) | Beam | 50MPa | Concrete Rectangular | 250 | 250 | 625 | 4650 | 0.29 | 711.01 | G300E | 1283109.38 | 10.07 | G300E | 773643.75 | 6.07
147 | Story11 | B45 | 50 MPa RC Beam (25 cm x 25 cm) | Beam | 50MPa | Concrete Rectangular | 250 | 250 | 625 | 4650 | 0.29 | 711.01 | G300E | 1318275 | 10.34 | G300E | 918084.38 | 7.2
148 | Story11 | B46 | 50 MPa RC Beam (25 cm x 25 cm) | Beam | 50MPa | Concrete Rectangular | 250 | 250 | 625 | 7050 | 0.44 | 1077.98 | G300E | 3340525 | 26.21 | G300E | 727570.28 | 5.71
149 | Story11 | B47 | 50 MPa RC Beam (25 cm x 25 cm) | Beam | 50MPa | Concrete Rectangular | 250 | 250 | 625 | 4650 | 0.29 | 711.01 | G300E | 1790831.25 | 14.05 | G300E | 42383.3 | 0.33
150 | Story11 | B48 | 50 MPa RC Beam (25 cm x 25 cm) | Beam | 50MPa | Concrete Rectangular | 250 | 250 | 625 | 7050 | 0.44 | 1077.98 | G300E | 2883156.25 | 22.62 | G300E | 0 | 0
151 | Story11 | B49 | 50 MPa RC Beam (25 cm x 25 cm) | Beam | 50MPa | Concrete Rectangular | 250 | 250 | 625 | 4650 | 0.29 | 711.01 | G300E | 1619943.75 | 12.71 | G300E | 0 | 0
152 | Story11 | B5 | 50 MPa RC Beam (25 cm x 25 cm) | Beam | 50MPa | Concrete Rectangular | 250 | 250 | 625 | 4650 | 0.29 | 711.01 | G300E | 1618781.25 | 12.7 | G300E | 0 | 0
153 | Story11 | B50 | 50 MPa RC Beam (25 cm x 25 cm) | Beam | 50MPa | Concrete Rectangular | 250 | 250 | 625 | 7050 | 0.44 | 1077.98 | G300E | 2232500 | 17.52 | G300E | 0 | 0
154 | Story11 | B51 | 50 MPa RC Beam (25 cm x 25 cm) | Beam | 50MPa | Concrete Rectangular | 250 | 250 | 625 | 4650 | 0.29 | 711.01 | G300E | 1619943.75 | 12.71 | G300E | 0 | 0
155 | Story11 | B52 | 50 MPa RC Beam (25 cm x 25 cm) | Beam | 50MPa | Concrete Rectangular | 250 | 250 | 625 | 7050 | 0.44 | 1077.98 | G300E | 2883156.25 | 22.62 | G300E | 0 | 0
156 | Story11 | B53 | 50 MPa RC Beam (25 cm x 25 cm) | Beam | 50MPa | Concrete Rectangular | 250 | 250 | 625 | 4650 | 0.29 | 711.01 | G300E | 1790831.25 | 14.05 | G300E | 42383.3 | 0.33
157 | Story11 | B54 | 50 MPa RC Beam (25 cm x 25 cm) | Beam | 50MPa | Concrete Rectangular | 250 | 250 | 625 | 7050 | 0.44 | 1077.98 | G300E | 3340525 | 26.21 | G300E | 727570.28 | 5.71
158 | Story11 | B55 | 50 MPa RC Beam (25 cm x 25 cm) | Beam | 50MPa | Concrete Rectangular | 250 | 250 | 625 | 4650 | 0.29 | 711.01 | G300E | 1318275 | 10.34 | G300E | 918084.38 | 7.2
159 | Story11 | B56 | 50 MPa RC Beam (25 cm x 25 cm) | Beam | 50MPa | Concrete Rectangular | 250 | 250 | 625 | 7050 | 0.44 | 1077.98 | G300E | 3057056.25 | 23.99 | G300E | 859464.03 | 6.74
160 | Story11 | B57 | 50 MPa RC Beam (25 cm x 25 cm) | Beam | 50MPa | Concrete Rectangular | 250 | 250 | 625 | 7050 | 0.44 | 1077.98 | G300E | 2728056.25 | 21.41 | G300E | 489093.75 | 3.84
161 | Story11 | B58 | 50 MPa RC Beam (25 cm x 25 cm) | Beam | 50MPa | Concrete Rectangular | 250 | 250 | 625 | 7050 | 0.44 | 1077.98 | G300E | 2254237.5 | 17.69 | G300E | 1125650 | 8.83
162 | Story11 | B59 | 50 MPa RC Beam (25 cm x 25 cm) | Beam | 50MPa | Concrete Rectangular | 250 | 250 | 625 | 7050 | 0.44 | 1077.98 | G300E | 2728056.25 | 21.41 | G300E | 489093.75 | 3.84
163 | Story11 | B6 | 50 MPa RC Beam (25 cm x 25 cm) | Beam | 50MPa | Concrete Rectangular | 250 | 250 | 625 | 7050 | 0.44 | 1077.98 | G300E | 2117056.25 | 16.61 | G300E | 1125650 | 8.83
164 | Story11 | B60 | 50 MPa RC Beam (25 cm x 25 cm) | Beam | 50MPa | Concrete Rectangular | 250 | 250 | 625 | 7050 | 0.44 | 1077.98 | G300E | 3057056.25 | 23.99 | G300E | 859464.03 | 6.74
165 | Story11 | B7 | 50 MPa RC Beam (25 cm x 25 cm) | Beam | 50MPa | Concrete Rectangular | 250 | 250 | 625 | 4650 | 0.29 | 711.01 | G300E | 1619653.12 | 12.71 | G300E | 0 | 0
166 | Story11 | B8 | 50 MPa RC Beam (25 cm x 25 cm) | Beam | 50MPa | Concrete Rectangular | 250 | 250 | 625 | 7050 | 0.44 | 1077.98 | G300E | 2727468.75 | 21.4 | G300E | 489093.75 | 3.84
167 | Story11 | B9 | 50 MPa RC Beam (25 cm x 25 cm) | Beam | 50MPa | Concrete Rectangular | 250 | 250 | 625 | 4650 | 0.29 | 711.01 | G300E | 1790540.62 | 14.05 | G300E | 42383.3 | 0.33
168 | Story2 | B1 | 50 MPa RC Beam (25 cm x 25 cm) | Beam | 50MPa | Concrete Rectangular | 250 | 250 | 625 | 4600 | 0.29 | 703.36 | G300E | 1287671.43 | 10.1 | G300E | 674228.57 | 5.29
169 | Story2 | B10 | 50 MPa RC Beam (25 cm x 25 cm) | Beam | 50MPa | Concrete Rectangular | 250 | 250 | 625 | 7000 | 0.44 | 1070.34 | G300E | 2311909.09 | 18.14 | G300E | 796409.09 | 6.25
170 | Story2 | B11 | 50 MPa RC Beam (25 cm x 25 cm) | Beam | 50MPa | Concrete Rectangular | 250 | 250 | 625 | 4600 | 0.29 | 703.36 | G300E | 1287671.43 | 10.1 | G300E | 674228.57 | 5.29
171 | Story2 | B12 | 50 MPa RC Beam (25 cm x 25 cm) | Beam | 50MPa | Concrete Rectangular | 250 | 250 | 625 | 4600 | 0.29 | 703.36 | G300E | 1368960 | 10.74 | G300E | 1551094.7 | 12.17
172 | Story2 | B13 | 50 MPa RC Beam (25 cm x 25 cm) | Beam | 50MPa | Concrete Rectangular | 250 | 250 | 625 | 7000 | 0.44 | 1070.34 | G300E | 2903090.91 | 22.78 | G300E | 23201.02 | 0.18
173 | Story2 | B14 | 50 MPa RC Beam (25 cm x 25 cm) | Beam | 50MPa | Concrete Rectangular | 250 | 250 | 625 | 4600 | 0.29 | 703.36 | G300E | 1728942.86 | 13.57 | G300E | 0 | 0
174 | Story2 | B15 | 50 MPa RC Beam (25 cm x 25 cm) | Beam | 50MPa | Concrete Rectangular | 250 | 250 | 625 | 7000 | 0.44 | 1070.34 | G300E | 2134045.45 | 16.74 | G300E | 0 | 0
175 | Story2 | B16 | 50 MPa RC Beam (25 cm x 25 cm) | Beam | 50MPa | Concrete Rectangular | 250 | 250 | 625 | 4800 | 0.3 | 733.94 | G300E | 1715200 | 13.46 | G300E | 639360 | 5.02
176 | Story2 | B17 | 50 MPa RC Beam (25 cm x 25 cm) | Beam | 50MPa | Concrete Rectangular | 250 | 250 | 625 | 7000 | 0.44 | 1070.34 | G300E | 2503136.36 | 19.64 | G300E | 635727.27 | 4.99
177 | Story2 | B18 | 50 MPa RC Beam (25 cm x 25 cm) | Beam | 50MPa | Concrete Rectangular | 250 | 250 | 625 | 4800 | 0.3 | 733.94 | G300E | 1659840 | 13.02 | G300E | 745920 | 5.85
178 | Story2 | B19 | 50 MPa RC Beam (25 cm x 25 cm) | Beam | 50MPa | Concrete Rectangular | 250 | 250 | 625 | 7000 | 0.44 | 1070.34 | G300E | 2716318.18 | 21.31 | G300E | 105954.55 | 0.83
179 | Story2 | B2 | 50 MPa RC Beam (25 cm x 25 cm) | Beam | 50MPa | Concrete Rectangular | 250 | 250 | 625 | 7000 | 0.44 | 1070.34 | G300E | 2573454.55 | 20.19 | G300E | 796409.09 | 6.25
180 | Story2 | B20 | 50 MPa RC Beam (25 cm x 25 cm) | Beam | 50MPa | Concrete Rectangular | 250 | 250 | 625 | 4600 | 0.29 | 703.36 | G300E | 1729928.57 | 13.57 | G300E | 0 | 0
181 | Story2 | B21 | 50 MPa RC Beam (25 cm x 25 cm) | Beam | 50MPa | Concrete Rectangular | 250 | 250 | 625 | 7000 | 0.44 | 1070.34 | G300E | 2903727.27 | 22.78 | G300E | 23201.02 | 0.18
182 | Story2 | B22 | 50 MPa RC Beam (25 cm x 25 cm) | Beam | 50MPa | Concrete Rectangular | 250 | 250 | 625 | 4600 | 0.29 | 703.36 | G300E | 1368960 | 10.74 | G300E | 1551401.37 | 12.17
183 | Story2 | B23 | 50 MPa RC Beam (25 cm x 25 cm) | Beam | 50MPa | Concrete Rectangular | 250 | 250 | 625 | 4600 | 0.29 | 703.36 | G300E | 1157228.57 | 9.08 | G300E | 768857.14 | 6.03
184 | Story2 | B24 | 50 MPa RC Beam (25 cm x 25 cm) | Beam | 50MPa | Concrete Rectangular | 250 | 250 | 625 | 7000 | 0.44 | 1070.34 | G300E | 3050727.27 | 23.94 | G300E | 317863.64 | 2.49
185 | Story2 | B25 | 50 MPa RC Beam (25 cm x 25 cm) | Beam | 50MPa | Concrete Rectangular | 250 | 250 | 625 | 4600 | 0.29 | 703.36 | G300E | 1660928.57 | 13.03 | G300E | 0 | 0
186 | Story2 | B26 | 50 MPa RC Beam (25 cm x 25 cm) | Beam | 50MPa | Concrete Rectangular | 250 | 250 | 625 | 7200 | 0.45 | 1100.92 | G300E | 3176139.13 | 24.92 | G300E | 416973.91 | 3.27
187 | Story2 | B3 | 50 MPa RC Beam (25 cm x 25 cm) | Beam | 50MPa | Concrete Rectangular | 250 | 250 | 625 | 4600 | 0.29 | 703.36 | G300E | 1397085.71 | 10.96 | G300E | 0 | 0
188 | Story2 | B30 | 50 MPa RC Beam (25 cm x 25 cm) | Beam | 50MPa | Concrete Rectangular | 250 | 250 | 625 | 7000 | 0.44 | 1070.34 | G300E | 3081217.39 | 24.18 | G300E | 405391.3 | 3.18
189 | Story2 | B31 | 50 MPa RC Beam (25 cm x 25 cm) | Beam | 50MPa | Concrete Rectangular | 250 | 250 | 625 | 4600 | 0.29 | 703.36 | G300E | 1660600 | 13.03 | G300E | 0 | 0
190 | Story2 | B32 | 50 MPa RC Beam (25 cm x 25 cm) | Beam | 50MPa | Concrete Rectangular | 250 | 250 | 625 | 7000 | 0.44 | 1070.34 | G300E | 3049772.73 | 23.93 | G300E | 317863.64 | 2.49
191 | Story2 | B33 | 50 MPa RC Beam (25 cm x 25 cm) | Beam | 50MPa | Concrete Rectangular | 250 | 250 | 625 | 4600 | 0.29 | 703.36 | G300E | 1157228.57 | 9.08 | G300E | 768857.14 | 6.03
192 | Story2 | B34 | 50 MPa RC Beam (25 cm x 25 cm) | Beam | 50MPa | Concrete Rectangular | 250 | 250 | 625 | 4600 | 0.29 | 703.36 | G300E | 1297506.67 | 10.18 | G300E | 1551094.7 | 12.17
193 | Story2 | B35 | 50 MPa RC Beam (25 cm x 25 cm) | Beam | 50MPa | Concrete Rectangular | 250 | 250 | 625 | 7000 | 0.44 | 1070.34 | G300E | 3049454.55 | 23.93 | G300E | 317863.64 | 2.49
194 | Story2 | B36 | 50 MPa RC Beam (25 cm x 25 cm) | Beam | 50MPa | Concrete Rectangular | 250 | 250 | 625 | 4600 | 0.29 | 703.36 | G300E | 1729928.57 | 13.57 | G300E | 0 | 0
195 | Story2 | B37 | 50 MPa RC Beam (25 cm x 25 cm) | Beam | 50MPa | Concrete Rectangular | 250 | 250 | 625 | 7200 | 0.45 | 1100.92 | G300E | 3171443.48 | 24.88 | G300E | 416973.91 | 3.27
196 | Story2 | B38 | 50 MPa RC Beam (25 cm x 25 cm) | Beam | 50MPa | Concrete Rectangular | 250 | 250 | 625 | 4600 | 0.29 | 703.36 | G300E | 1592826.67 | 12.5 | G300E | 714840 | 5.61
197 | Story2 | B4 | 50 MPa RC Beam (25 cm x 25 cm) | Beam | 50MPa | Concrete Rectangular | 250 | 250 | 625 | 7000 | 0.44 | 1070.34 | G300E | 2100000 | 16.48 | G300E | 1127840 | 8.85
198 | Story2 | B40 | 50 MPa RC Beam (25 cm x 25 cm) | Beam | 50MPa | Concrete Rectangular | 250 | 250 | 625 | 4600 | 0.29 | 703.36 | G300E | 1593440 | 12.5 | G300E | 714840 | 5.61
199 | Story2 | B41 | 50 MPa RC Beam (25 cm x 25 cm) | Beam | 50MPa | Concrete Rectangular | 250 | 250 | 625 | 7000 | 0.44 | 1070.34 | G300E | 3083347.83 | 24.19 | G300E | 405391.3 | 3.18
200 | Story2 | B42 | 50 MPa RC Beam (25 cm x 25 cm) | Beam | 50MPa | Concrete Rectangular | 250 | 250 | 625 | 4600 | 0.29 | 703.36 | G300E | 1729928.57 | 13.57 | G300E | 0 | 0
201 | Story2 | B43 | 50 MPa RC Beam (25 cm x 25 cm) | Beam | 50MPa | Concrete Rectangular | 250 | 250 | 625 | 7000 | 0.44 | 1070.34 | G300E | 3049772.73 | 23.93 | G300E | 317863.64 | 2.49
202 | Story2 | B44 | 50 MPa RC Beam (25 cm x 25 cm) | Beam | 50MPa | Concrete Rectangular | 250 | 250 | 625 | 4600 | 0.29 | 703.36 | G300E | 1297506.67 | 10.18 | G300E | 1551094.7 | 12.17
203 | Story2 | B45 | 50 MPa RC Beam (25 cm x 25 cm) | Beam | 50MPa | Concrete Rectangular | 250 | 250 | 625 | 4600 | 0.29 | 703.36 | G300E | 1287671.43 | 10.1 | G300E | 674228.57 | 5.29
204 | Story2 | B46 | 50 MPa RC Beam (25 cm x 25 cm) | Beam | 50MPa | Concrete Rectangular | 250 | 250 | 625 | 7000 | 0.44 | 1070.34 | G300E | 2903727.27 | 22.78 | G300E | 23201.02 | 0.18
205 | Story2 | B47 | 50 MPa RC Beam (25 cm x 25 cm) | Beam | 50MPa | Concrete Rectangular | 250 | 250 | 625 | 4600 | 0.29 | 703.36 | G300E | 1397742.86 | 10.97 | G300E | 0 | 0
206 | Story2 | B48 | 50 MPa RC Beam (25 cm x 25 cm) | Beam | 50MPa | Concrete Rectangular | 250 | 250 | 625 | 7000 | 0.44 | 1070.34 | G300E | 2716636.36 | 21.32 | G300E | 105954.55 | 0.83
207 | Story2 | B49 | 50 MPa RC Beam (25 cm x 25 cm) | Beam | 50MPa | Concrete Rectangular | 250 | 250 | 625 | 4600 | 0.29 | 703.36 | G300E | 1666185.71 | 13.07 | G300E | 656485.71 | 5.15
208 | Story2 | B5 | 50 MPa RC Beam (25 cm x 25 cm) | Beam | 50MPa | Concrete Rectangular | 250 | 250 | 625 | 4600 | 0.29 | 703.36 | G300E | 1643185.71 | 12.89 | G300E | 656485.71 | 5.15
209 | Story2 | B50 | 50 MPa RC Beam (25 cm x 25 cm) | Beam | 50MPa | Concrete Rectangular | 250 | 250 | 625 | 7000 | 0.44 | 1070.34 | G300E | 2430272.73 | 19.07 | G300E | 635727.27 | 4.99
210 | Story2 | B51 | 50 MPa RC Beam (25 cm x 25 cm) | Beam | 50MPa | Concrete Rectangular | 250 | 250 | 625 | 4600 | 0.29 | 703.36 | G300E | 1666185.71 | 13.07 | G300E | 656485.71 | 5.15
211 | Story2 | B52 | 50 MPa RC Beam (25 cm x 25 cm) | Beam | 50MPa | Concrete Rectangular | 250 | 250 | 625 | 7000 | 0.44 | 1070.34 | G300E | 2716636.36 | 21.32 | G300E | 105954.55 | 0.83
212 | Story2 | B53 | 50 MPa RC Beam (25 cm x 25 cm) | Beam | 50MPa | Concrete Rectangular | 250 | 250 | 625 | 4600 | 0.29 | 703.36 | G300E | 1397742.86 | 10.97 | G300E | 0 | 0
213 | Story2 | B54 | 50 MPa RC Beam (25 cm x 25 cm) | Beam | 50MPa | Concrete Rectangular | 250 | 250 | 625 | 7000 | 0.44 | 1070.34 | G300E | 2903727.27 | 22.78 | G300E | 23201.02 | 0.18
214 | Story2 | B55 | 50 MPa RC Beam (25 cm x 25 cm) | Beam | 50MPa | Concrete Rectangular | 250 | 250 | 625 | 4600 | 0.29 | 703.36 | G300E | 1287671.43 | 10.1 | G300E | 674228.57 | 5.29
215 | Story2 | B56 | 50 MPa RC Beam (25 cm x 25 cm) | Beam | 50MPa | Concrete Rectangular | 250 | 250 | 625 | 7000 | 0.44 | 1070.34 | G300E | 2572818.18 | 20.19 | G300E | 796409.09 | 6.25
216 | Story2 | B57 | 50 MPa RC Beam (25 cm x 25 cm) | Beam | 50MPa | Concrete Rectangular | 250 | 250 | 625 | 7000 | 0.44 | 1070.34 | G300E | 2167454.55 | 17.01 | G300E | 1416227.27 | 11.11
217 | Story2 | B58 | 50 MPa RC Beam (25 cm x 25 cm) | Beam | 50MPa | Concrete Rectangular | 250 | 250 | 625 | 7000 | 0.44 | 1070.34 | G300E | 3118181.82 | 24.47 | G300E | 847636.36 | 6.65
218 | Story2 | B59 | 50 MPa RC Beam (25 cm x 25 cm) | Beam | 50MPa | Concrete Rectangular | 250 | 250 | 625 | 7000 | 0.44 | 1070.34 | G300E | 2149000 | 16.86 | G300E | 1416227.27 | 11.11
219 | Story2 | B6 | 50 MPa RC Beam (25 cm x 25 cm) | Beam | 50MPa | Concrete Rectangular | 250 | 250 | 625 | 7000 | 0.44 | 1070.34 | G300E | 3119136.36 | 24.47 | G300E | 847636.36 | 6.65
220 | Story2 | B60 | 50 MPa RC Beam (25 cm x 25 cm) | Beam | 50MPa | Concrete Rectangular | 250 | 250 | 625 | 7000 | 0.44 | 1070.34 | G300E | 2311909.09 | 18.14 | G300E | 796409.09 | 6.25
221 | Story2 | B7 | 50 MPa RC Beam (25 cm x 25 cm) | Beam | 50MPa | Concrete Rectangular | 250 | 250 | 625 | 4600 | 0.29 | 703.36 | G300E | 1665200 | 13.07 | G300E | 656485.71 | 5.15
222 | Story2 | B8 | 50 MPa RC Beam (25 cm x 25 cm) | Beam | 50MPa | Concrete Rectangular | 250 | 250 | 625 | 7000 | 0.44 | 1070.34 | G300E | 2149000 | 16.86 | G300E | 1416227.27 | 11.11
223 | Story2 | B9 | 50 MPa RC Beam (25 cm x 25 cm) | Beam | 50MPa | Concrete Rectangular | 250 | 250 | 625 | 4600 | 0.29 | 703.36 | G300E | 1397742.86 | 10.97 | G300E | 0 | 0
224 | Story3 | B1 | 50 MPa RC Beam (25 cm x 25 cm) | Beam | 50MPa | Concrete Rectangular | 250 | 250 | 625 | 4625 | 0.29 | 707.19 | G300E | 1352523.44 | 10.61 | G300E | 936562.5 | 7.35
225 | Story3 | B10 | 50 MPa RC Beam (25 cm x 25 cm) | Beam | 50MPa | Concrete Rectangular | 250 | 250 | 625 | 7025 | 0.44 | 1074.16 | G300E | 3426443.75 | 26.89 | G300E | 919933.99 | 7.22
226 | Story3 | B11 | 50 MPa RC Beam (25 cm x 25 cm) | Beam | 50MPa | Concrete Rectangular | 250 | 250 | 625 | 4625 | 0.29 | 707.19 | G300E | 1352234.38 | 10.61 | G300E | 936562.5 | 7.35
227 | Story3 | B12 | 50 MPa RC Beam (25 cm x 25 cm) | Beam | 50MPa | Concrete Rectangular | 250 | 250 | 625 | 4625 | 0.29 | 707.19 | G300E | 1299335.94 | 10.2 | G300E | 920375 | 7.22
228 | Story3 | B13 | 50 MPa RC Beam (25 cm x 25 cm) | Beam | 50MPa | Concrete Rectangular | 250 | 250 | 625 | 7025 | 0.44 | 1074.16 | G300E | 3614655.21 | 28.36 | G300E | 85374.24 | 0.67
229 | Story3 | B14 | 50 MPa RC Beam (25 cm x 25 cm) | Beam | 50MPa | Concrete Rectangular | 250 | 250 | 625 | 4625 | 0.29 | 707.19 | G300E | 1740445.31 | 13.66 | G300E | 0 | 0
230 | Story3 | B15 | 50 MPa RC Beam (25 cm x 25 cm) | Beam | 50MPa | Concrete Rectangular | 250 | 250 | 625 | 7025 | 0.44 | 1074.16 | G300E | 2805316.67 | 22.01 | G300E | 194943.75 | 1.53
231 | Story3 | B16 | 50 MPa RC Beam (25 cm x 25 cm) | Beam | 50MPa | Concrete Rectangular | 250 | 250 | 625 | 4800 | 0.3 | 733.94 | G300E | 1757440 | 13.79 | G300E | 639360 | 5.02
232 | Story3 | B17 | 50 MPa RC Beam (25 cm x 25 cm) | Beam | 50MPa | Concrete Rectangular | 250 | 250 | 625 | 7025 | 0.44 | 1074.16 | G300E | 2703454.17 | 21.21 | G300E | 779775 | 6.12
233 | Story3 | B18 | 50 MPa RC Beam (25 cm x 25 cm) | Beam | 50MPa | Concrete Rectangular | 250 | 250 | 625 | 4800 | 0.3 | 733.94 | G300E | 1662600 | 13.05 | G300E | 799200 | 6.27
234 | Story3 | B19 | 50 MPa RC Beam (25 cm x 25 cm) | Beam | 50MPa | Concrete Rectangular | 250 | 250 | 625 | 7025 | 0.44 | 1074.16 | G300E | 2688233.33 | 21.09 | G300E | 194943.75 | 1.53
235 | Story3 | B2 | 50 MPa RC Beam (25 cm x 25 cm) | Beam | 50MPa | Concrete Rectangular | 250 | 250 | 625 | 7025 | 0.44 | 1074.16 | G300E | 3418540.62 | 26.82 | G300E | 919933.99 | 7.22
236 | Story3 | B20 | 50 MPa RC Beam (25 cm x 25 cm) | Beam | 50MPa | Concrete Rectangular | 250 | 250 | 625 | 4625 | 0.29 | 707.19 | G300E | 1740156.25 | 13.65 | G300E | 0 | 0
237 | Story3 | B21 | 50 MPa RC Beam (25 cm x 25 cm) | Beam | 50MPa | Concrete Rectangular | 250 | 250 | 625 | 7025 | 0.44 | 1074.16 | G300E | 3608508.33 | 28.31 | G300E | 85374.24 | 0.67
238 | Story3 | B22 | 50 MPa RC Beam (25 cm x 25 cm) | Beam | 50MPa | Concrete Rectangular | 250 | 250 | 625 | 4625 | 0.29 | 707.19 | G300E | 1299625 | 10.2 | G300E | 921531.25 | 7.23
239 | Story3 | B23 | 50 MPa RC Beam (25 cm x 25 cm) | Beam | 50MPa | Concrete Rectangular | 250 | 250 | 625 | 4625 | 0.29 | 707.19 | G300E | 1347031.25 | 10.57 | G300E | 1915328.12 | 15.03
240 | Story3 | B24 | 50 MPa RC Beam (25 cm x 25 cm) | Beam | 50MPa | Concrete Rectangular | 250 | 250 | 625 | 7025 | 0.44 | 1074.16 | G300E | 3282138.54 | 25.75 | G300E | 432574.62 | 3.39
241 | Story3 | B25 | 50 MPa RC Beam (25 cm x 25 cm) | Beam | 50MPa | Concrete Rectangular | 250 | 250 | 625 | 4625 | 0.29 | 707.19 | G300E | 1586953.12 | 12.45 | G300E | 0 | 0
242 | Story3 | B26 | 50 MPa RC Beam (25 cm x 25 cm) | Beam | 50MPa | Concrete Rectangular | 250 | 250 | 625 | 7200 | 0.45 | 1100.92 | G300E | 3275100 | 25.7 | G300E | 399600 | 3.14
243 | Story3 | B3 | 50 MPa RC Beam (25 cm x 25 cm) | Beam | 50MPa | Concrete Rectangular | 250 | 250 | 625 | 4625 | 0.29 | 707.19 | G300E | 1539257.81 | 12.08 | G300E | 770062.5 | 6.04
244 | Story3 | B30 | 50 MPa RC Beam (25 cm x 25 cm) | Beam | 50MPa | Concrete Rectangular | 250 | 250 | 625 | 7025 | 0.44 | 1074.16 | G300E | 3187886.46 | 25.01 | G300E | 389887.5 | 3.06
245 | Story3 | B31 | 50 MPa RC Beam (25 cm x 25 cm) | Beam | 50MPa | Concrete Rectangular | 250 | 250 | 625 | 4625 | 0.29 | 707.19 | G300E | 1587531.25 | 12.46 | G300E | 0 | 0
246 | Story3 | B32 | 50 MPa RC Beam (25 cm x 25 cm) | Beam | 50MPa | Concrete Rectangular | 250 | 250 | 625 | 7025 | 0.44 | 1074.16 | G300E | 3287700 | 25.8 | G300E | 432574.62 | 3.39
247 | Story3 | B33 | 50 MPa RC Beam (25 cm x 25 cm) | Beam | 50MPa | Concrete Rectangular | 250 | 250 | 625 | 4625 | 0.29 | 707.19 | G300E | 1347031.25 | 10.57 | G300E | 1915328.12 | 15.03
248 | Story3 | B34 | 50 MPa RC Beam (25 cm x 25 cm) | Beam | 50MPa | Concrete Rectangular | 250 | 250 | 625 | 4625 | 0.29 | 707.19 | G300E | 1299625 | 10.2 | G300E | 921531.25 | 7.23
249 | Story3 | B35 | 50 MPa RC Beam (25 cm x 25 cm) | Beam | 50MPa | Concrete Rectangular | 250 | 250 | 625 | 7025 | 0.44 | 1074.16 | G300E | 3287700 | 25.8 | G300E | 432574.62 | 3.39
250 | Story3 | B36 | 50 MPa RC Beam (25 cm x 25 cm) | Beam | 50MPa | Concrete Rectangular | 250 | 250 | 625 | 4625 | 0.29 | 707.19 | G300E | 1740156.25 | 13.65 | G300E | 0 | 0
251 | Story3 | B37 | 50 MPa RC Beam (25 cm x 25 cm) | Beam | 50MPa | Concrete Rectangular | 250 | 250 | 625 | 7200 | 0.45 | 1100.92 | G300E | 3269400 | 25.65 | G300E | 399600 | 3.14
252 | Story3 | B38 | 50 MPa RC Beam (25 cm x 25 cm) | Beam | 50MPa | Concrete Rectangular | 250 | 250 | 625 | 4625 | 0.29 | 707.19 | G300E | 1604007.81 | 12.59 | G300E | 770062.5 | 6.04
253 | Story3 | B4 | 50 MPa RC Beam (25 cm x 25 cm) | Beam | 50MPa | Concrete Rectangular | 250 | 250 | 625 | 7025 | 0.44 | 1074.16 | G300E | 2448212.5 | 19.21 | G300E | 1171824.04 | 9.19
254 | Story3 | B40 | 50 MPa RC Beam (25 cm x 25 cm) | Beam | 50MPa | Concrete Rectangular | 250 | 250 | 625 | 4625 | 0.29 | 707.19 | G300E | 1604585.94 | 12.59 | G300E | 770062.5 | 6.04
255 | Story3 | B41 | 50 MPa RC Beam (25 cm x 25 cm) | Beam | 50MPa | Concrete Rectangular | 250 | 250 | 625 | 7025 | 0.44 | 1074.16 | G300E | 3189935.42 | 25.03 | G300E | 389887.5 | 3.06
256 | Story3 | B42 | 50 MPa RC Beam (25 cm x 25 cm) | Beam | 50MPa | Concrete Rectangular | 250 | 250 | 625 | 4625 | 0.29 | 707.19 | G300E | 1740156.25 | 13.65 | G300E | 0 | 0
257 | Story3 | B43 | 50 MPa RC Beam (25 cm x 25 cm) | Beam | 50MPa | Concrete Rectangular | 250 | 250 | 625 | 7025 | 0.44 | 1074.16 | G300E | 3287700 | 25.8 | G300E | 432574.62 | 3.39
258 | Story3 | B44 | 50 MPa RC Beam (25 cm x 25 cm) | Beam | 50MPa | Concrete Rectangular | 250 | 250 | 625 | 4625 | 0.29 | 707.19 | G300E | 1299914.06 | 10.2 | G300E | 921531.25 | 7.23
259 | Story3 | B45 | 50 MPa RC Beam (25 cm x 25 cm) | Beam | 50MPa | Concrete Rectangular | 250 | 250 | 625 | 4625 | 0.29 | 707.19 | G300E | 1352234.38 | 10.61 | G300E | 936562.5 | 7.35
260 | Story3 | B46 | 50 MPa RC Beam (25 cm x 25 cm) | Beam | 50MPa | Concrete Rectangular | 250 | 250 | 625 | 7025 | 0.44 | 1074.16 | G300E | 3608508.33 | 28.31 | G300E | 85374.24 | 0.67
261 | Story3 | B47 | 50 MPa RC Beam (25 cm x 25 cm) | Beam | 50MPa | Concrete Rectangular | 250 | 250 | 625 | 4625 | 0.29 | 707.19 | G300E | 1439242.19 | 11.29 | G300E | 770062.5 | 6.04
262 | Story3 | B48 | 50 MPa RC Beam (25 cm x 25 cm) | Beam | 50MPa | Concrete Rectangular | 250 | 250 | 625 | 7025 | 0.44 | 1074.16 | G300E | 2688818.75 | 21.1 | G300E | 194943.75 | 1.53
263 | Story3 | B49 | 50 MPa RC Beam (25 cm x 25 cm) | Beam | 50MPa | Concrete Rectangular | 250 | 250 | 625 | 4625 | 0.29 | 707.19 | G300E | 1696507.81 | 13.31 | G300E | 577546.88 | 4.53
264 | Story3 | B5 | 50 MPa RC Beam (25 cm x 25 cm) | Beam | 50MPa | Concrete Rectangular | 250 | 250 | 625 | 4625 | 0.29 | 707.19 | G300E | 1715585.94 | 13.46 | G300E | 598624.59 | 4.7
265 | Story3 | B50 | 50 MPa RC Beam (25 cm x 25 cm) | Beam | 50MPa | Concrete Rectangular | 250 | 250 | 625 | 7025 | 0.44 | 1074.16 | G300E | 2633204.17 | 20.66 | G300E | 779775 | 6.12
266 | Story3 | B51 | 50 MPa RC Beam (25 cm x 25 cm) | Beam | 50MPa | Concrete Rectangular | 250 | 250 | 625 | 4625 | 0.29 | 707.19 | G300E | 1696507.81 | 13.31 | G300E | 577546.88 | 4.53
267 | Story3 | B52 | 50 MPa RC Beam (25 cm x 25 cm) | Beam | 50MPa | Concrete Rectangular | 250 | 250 | 625 | 7025 | 0.44 | 1074.16 | G300E | 2688818.75 | 21.1 | G300E | 194943.75 | 1.53
268 | Story3 | B53 | 50 MPa RC Beam (25 cm x 25 cm) | Beam | 50MPa | Concrete Rectangular | 250 | 250 | 625 | 4625 | 0.29 | 707.19 | G300E | 1439242.19 | 11.29 | G300E | 770062.5 | 6.04
269 | Story3 | B54 | 50 MPa RC Beam (25 cm x 25 cm) | Beam | 50MPa | Concrete Rectangular | 250 | 250 | 625 | 7025 | 0.44 | 1074.16 | G300E | 3608508.33 | 28.31 | G300E | 85374.24 | 0.67
270 | Story3 | B55 | 50 MPa RC Beam (25 cm x 25 cm) | Beam | 50MPa | Concrete Rectangular | 250 | 250 | 625 | 4625 | 0.29 | 707.19 | G300E | 1352234.38 | 10.61 | G300E | 936562.5 | 7.35
271 | Story3 | B56 | 50 MPa RC Beam (25 cm x 25 cm) | Beam | 50MPa | Concrete Rectangular | 250 | 250 | 625 | 7025 | 0.44 | 1074.16 | G300E | 3426736.46 | 26.89 | G300E | 919933.99 | 7.22
272 | Story3 | B57 | 50 MPa RC Beam (25 cm x 25 cm) | Beam | 50MPa | Concrete Rectangular | 250 | 250 | 625 | 7025 | 0.44 | 1074.16 | G300E | 2432541.35 | 19.09 | G300E | 1079688.46 | 8.47
273 | Story3 | B58 | 50 MPa RC Beam (25 cm x 25 cm) | Beam | 50MPa | Concrete Rectangular | 250 | 250 | 625 | 7025 | 0.44 | 1074.16 | G300E | 3110904.17 | 24.41 | G300E | 974718.75 | 7.65
274 | Story3 | B59 | 50 MPa RC Beam (25 cm x 25 cm) | Beam | 50MPa | Concrete Rectangular | 250 | 250 | 625 | 7025 | 0.44 | 1074.16 | G300E | 2486850 | 19.51 | G300E | 1079688.46 | 8.47
275 | Story3 | B6 | 50 MPa RC Beam (25 cm x 25 cm) | Beam | 50MPa | Concrete Rectangular | 250 | 250 | 625 | 7025 | 0.44 | 1074.16 | G300E | 3102708.33 | 24.35 | G300E | 974718.75 | 7.65
276 | Story3 | B60 | 50 MPa RC Beam (25 cm x 25 cm) | Beam | 50MPa | Concrete Rectangular | 250 | 250 | 625 | 7025 | 0.44 | 1074.16 | G300E | 3426151.04 | 26.88 | G300E | 919933.99 | 7.22
277 | Story3 | B7 | 50 MPa RC Beam (25 cm x 25 cm) | Beam | 50MPa | Concrete Rectangular | 250 | 250 | 625 | 4625 | 0.29 | 707.19 | G300E | 1694484.38 | 13.3 | G300E | 577546.88 | 4.53
278 | Story3 | B8 | 50 MPa RC Beam (25 cm x 25 cm) | Beam | 50MPa | Concrete Rectangular | 250 | 250 | 625 | 7025 | 0.44 | 1074.16 | G300E | 2489551.92 | 19.53 | G300E | 1079688.46 | 8.47
279 | Story3 | B9 | 50 MPa RC Beam (25 cm x 25 cm) | Beam | 50MPa | Concrete Rectangular | 250 | 250 | 625 | 4625 | 0.29 | 707.19 | G300E | 1439242.19 | 11.29 | G300E | 770062.5 | 6.04
280 | Story4 | B1 | 50 MPa RC Beam (25 cm x 25 cm) | Beam | 50MPa | Concrete Rectangular | 250 | 250 | 625 | 4625 | 0.29 | 707.19 | G300E | 1351078.12 | 10.6 | G300E | 774687.5 | 6.08
281 | Story4 | B10 | 50 MPa RC Beam (25 cm x 25 cm) | Beam | 50MPa | Concrete Rectangular | 250 | 250 | 625 | 7025 | 0.44 | 1074.16 | G300E | 2336105.21 | 18.33 | G300E | 883979.17 | 6.94
282 | Story4 | B11 | 50 MPa RC Beam (25 cm x 25 cm) | Beam | 50MPa | Concrete Rectangular | 250 | 250 | 625 | 4625 | 0.29 | 707.19 | G300E | 1351078.12 | 10.6 | G300E | 774687.5 | 6.08
283 | Story4 | B12 | 50 MPa RC Beam (25 cm x 25 cm) | Beam | 50MPa | Concrete Rectangular | 250 | 250 | 625 | 4625 | 0.29 | 707.19 | G300E | 1297448.53 | 10.18 | G300E | 1573588.24 | 12.35
284 | Story4 | B13 | 50 MPa RC Beam (25 cm x 25 cm) | Beam | 50MPa | Concrete Rectangular | 250 | 250 | 625 | 7025 | 0.44 | 1074.16 | G300E | 2950207.29 | 23.15 | G300E | 21343.56 | 0.17
285 | Story4 | B14 | 50 MPa RC Beam (25 cm x 25 cm) | Beam | 50MPa | Concrete Rectangular | 250 | 250 | 625 | 4625 | 0.29 | 707.19 | G300E | 1677429.69 | 13.16 | G300E | 0 | 0
286 | Story4 | B15 | 50 MPa RC Beam (25 cm x 25 cm) | Beam | 50MPa | Concrete Rectangular | 250 | 250 | 625 | 7025 | 0.44 | 1074.16 | G300E | 2240975 | 17.58 | G300E | 292415.62 | 2.29
287 | Story4 | B16 | 50 MPa RC Beam (25 cm x 25 cm) | Beam | 50MPa | Concrete Rectangular | 250 | 250 | 625 | 4800 | 0.3 | 733.94 | G300E | 1810560 | 14.21 | G300E | 679013.6 | 5.33
288 | Story4 | B17 | 50 MPa RC Beam (25 cm x 25 cm) | Beam | 50MPa | Concrete Rectangular | 250 | 250 | 625 | 7025 | 0.44 | 1074.16 | G300E | 2692331.25 | 21.13 | G300E | 779775 | 6.12
289 | Story4 | B18 | 50 MPa RC Beam (25 cm x 25 cm) | Beam | 50MPa | Concrete Rectangular | 250 | 250 | 625 | 4800 | 0.3 | 733.94 | G300E | 1788300 | 14.03 | G300E | 799200 | 6.27
290 | Story4 | B19 | 50 MPa RC Beam (25 cm x 25 cm) | Beam | 50MPa | Concrete Rectangular | 250 | 250 | 625 | 7025 | 0.44 | 1074.16 | G300E | 2665694.79 | 20.92 | G300E | 389887.5 | 3.06
291 | Story4 | B2 | 50 MPa RC Beam (25 cm x 25 cm) | Beam | 50MPa | Concrete Rectangular | 250 | 250 | 625 | 7025 | 0.44 | 1074.16 | G300E | 2773704.17 | 21.76 | G300E | 883979.17 | 6.94
292 | Story4 | B20 | 50 MPa RC Beam (25 cm x 25 cm) | Beam | 50MPa | Concrete Rectangular | 250 | 250 | 625 | 4625 | 0.29 | 707.19 | G300E | 1678007.81 | 13.17 | G300E | 0 | 0
293 | Story4 | B21 | 50 MPa RC Beam (25 cm x 25 cm) | Beam | 50MPa | Concrete Rectangular | 250 | 250 | 625 | 7025 | 0.44 | 1074.16 | G300E | 2950207.29 | 23.15 | G300E | 118815.43 | 0.93
294 | Story4 | B22 | 50 MPa RC Beam (25 cm x 25 cm) | Beam | 50MPa | Concrete Rectangular | 250 | 250 | 625 | 4625 | 0.29 | 707.19 | G300E | 1297720.59 | 10.18 | G300E | 1572500 | 12.34
295 | Story4 | B23 | 50 MPa RC Beam (25 cm x 25 cm) | Beam | 50MPa | Concrete Rectangular | 250 | 250 | 625 | 4625 | 0.29 | 707.19 | G300E | 1288640.62 | 10.11 | G300E | 915750 | 7.19
296 | Story4 | B24 | 50 MPa RC Beam (25 cm x 25 cm) | Beam | 50MPa | Concrete Rectangular | 250 | 250 | 625 | 7025 | 0.44 | 1074.16 | G300E | 3121148.96 | 24.49 | G300E | 389887.5 | 3.06
297 | Story4 | B25 | 50 MPa RC Beam (25 cm x 25 cm) | Beam | 50MPa | Concrete Rectangular | 250 | 250 | 625 | 4625 | 0.29 | 707.19 | G300E | 1583195.31 | 12.42 | G300E | 0 | 0
298 | Story4 | B26 | 50 MPa RC Beam (25 cm x 25 cm) | Beam | 50MPa | Concrete Rectangular | 250 | 250 | 625 | 7200 | 0.45 | 1100.92 | G300E | 3450000 | 27.07 | G300E | 421475.25 | 3.31
299 | Story4 | B3 | 50 MPa RC Beam (25 cm x 25 cm) | Beam | 50MPa | Concrete Rectangular | 250 | 250 | 625 | 4625 | 0.29 | 707.19 | G300E | 1440109.38 | 11.3 | G300E | 0 | 0
300 | Story4 | B30 | 50 MPa RC Beam (25 cm x 25 cm) | Beam | 50MPa | Concrete Rectangular | 250 | 250 | 625 | 7025 | 0.44 | 1074.16 | G300E | 3359120.83 | 26.36 | G300E | 389887.5 | 3.06
301 | Story4 | B31 | 50 MPa RC Beam (25 cm x 25 cm) | Beam | 50MPa | Concrete Rectangular | 250 | 250 | 625 | 4625 | 0.29 | 707.19 | G300E | 1582906.25 | 12.42 | G300E | 0 | 0
302 | Story4 | B32 | 50 MPa RC Beam (25 cm x 25 cm) | Beam | 50MPa | Concrete Rectangular | 250 | 250 | 625 | 7025 | 0.44 | 1074.16 | G300E | 3120856.25 | 24.49 | G300E | 389887.5 | 3.06
303 | Story4 | B33 | 50 MPa RC Beam (25 cm x 25 cm) | Beam | 50MPa | Concrete Rectangular | 250 | 250 | 625 | 4625 | 0.29 | 707.19 | G300E | 1288640.62 | 10.11 | G300E | 915750 | 7.19
304 | Story4 | B34 | 50 MPa RC Beam (25 cm x 25 cm) | Beam | 50MPa | Concrete Rectangular | 250 | 250 | 625 | 4625 | 0.29 | 707.19 | G300E | 1297720.59 | 10.18 | G300E | 1572500 | 12.34
305 | Story4 | B35 | 50 MPa RC Beam (25 cm x 25 cm) | Beam | 50MPa | Concrete Rectangular | 250 | 250 | 625 | 7025 | 0.44 | 1074.16 | G300E | 3120856.25 | 24.49 | G300E | 389887.5 | 3.06
306 | Story4 | B36 | 50 MPa RC Beam (25 cm x 25 cm) | Beam | 50MPa | Concrete Rectangular | 250 | 250 | 625 | 4625 | 0.29 | 707.19 | G300E | 1678007.81 | 13.17 | G300E | 0 | 0
307 | Story4 | B37 | 50 MPa RC Beam (25 cm x 25 cm) | Beam | 50MPa | Concrete Rectangular | 250 | 250 | 625 | 7200 | 0.45 | 1100.92 | G300E | 3445800 | 27.04 | G300E | 421475.25 | 3.31
308 | Story4 | B38 | 50 MPa RC Beam (25 cm x 25 cm) | Beam | 50MPa | Concrete Rectangular | 250 | 250 | 625 | 4625 | 0.29 | 707.19 | G300E | 1725703.12 | 13.54 | G300E | 770062.5 | 6.04
309 | Story4 | B4 | 50 MPa RC Beam (25 cm x 25 cm) | Beam | 50MPa | Concrete Rectangular | 250 | 250 | 625 | 7025 | 0.44 | 1074.16 | G300E | 2084177 | 16.35 | G300E | 1320653.64 | 10.36
310 | Story4 | B40 | 50 MPa RC Beam (25 cm x 25 cm) | Beam | 50MPa | Concrete Rectangular | 250 | 250 | 625 | 4625 | 0.29 | 707.19 | G300E | 1726570.31 | 13.55 | G300E | 770062.5 | 6.04
311 | Story4 | B41 | 50 MPa RC Beam (25 cm x 25 cm) | Beam | 50MPa | Concrete Rectangular | 250 | 250 | 625 | 7025 | 0.44 | 1074.16 | G300E | 3362047.92 | 26.38 | G300E | 411231.06 | 3.23
312 | Story4 | B42 | 50 MPa RC Beam (25 cm x 25 cm) | Beam | 50MPa | Concrete Rectangular | 250 | 250 | 625 | 4625 | 0.29 | 707.19 | G300E | 1678007.81 | 13.17 | G300E | 0 | 0
313 | Story4 | B43 | 50 MPa RC Beam (25 cm x 25 cm) | Beam | 50MPa | Concrete Rectangular | 250 | 250 | 625 | 7025 | 0.44 | 1074.16 | G300E | 3120856.25 | 24.49 | G300E | 389887.5 | 3.06
314 | Story4 | B44 | 50 MPa RC Beam (25 cm x 25 cm) | Beam | 50MPa | Concrete Rectangular | 250 | 250 | 625 | 4625 | 0.29 | 707.19 | G300E | 1297720.59 | 10.18 | G300E | 1572500 | 12.34
315 | Story4 | B45 | 50 MPa RC Beam (25 cm x 25 cm) | Beam | 50MPa | Concrete Rectangular | 250 | 250 | 625 | 4625 | 0.29 | 707.19 | G300E | 1351078.12 | 10.6 | G300E | 774687.5 | 6.08
316 | Story4 | B46 | 50 MPa RC Beam (25 cm x 25 cm) | Beam | 50MPa | Concrete Rectangular | 250 | 250 | 625 | 7025 | 0.44 | 1074.16 | G300E | 2950207.29 | 23.15 | G300E | 118815.43 | 0.93
317 | Story4 | B47 | 50 MPa RC Beam (25 cm x 25 cm) | Beam | 50MPa | Concrete Rectangular | 250 | 250 | 625 | 4625 | 0.29 | 707.19 | G300E | 1374203.12 | 10.78 | G300E | 0 | 0
318 | Story4 | B48 | 50 MPa RC Beam (25 cm x 25 cm) | Beam | 50MPa | Concrete Rectangular | 250 | 250 | 625 | 7025 | 0.44 | 1074.16 | G300E | 2665987.5 | 20.92 | G300E | 389887.5 | 3.06
319 | Story4 | B49 | 50 MPa RC Beam (25 cm x 25 cm) | Beam | 50MPa | Concrete Rectangular | 250 | 250 | 625 | 4625 | 0.29 | 707.19 | G300E | 1564406.25 | 12.27 | G300E | 770062.5 | 6.04
320 | Story4 | B5 | 50 MPa RC Beam (25 cm x 25 cm) | Beam | 50MPa | Concrete Rectangular | 250 | 250 | 625 | 4625 | 0.29 | 707.19 | G300E | 1539546.88 | 12.08 | G300E | 770062.5 | 6.04
321 | Story4 | B50 | 50 MPa RC Beam (25 cm x 25 cm) | Beam | 50MPa | Concrete Rectangular | 250 | 250 | 625 | 7025 | 0.44 | 1074.16 | G300E | 2694672.92 | 21.14 | G300E | 779775 | 6.12
322 | Story4 | B51 | 50 MPa RC Beam (25 cm x 25 cm) | Beam | 50MPa | Concrete Rectangular | 250 | 250 | 625 | 4625 | 0.29 | 707.19 | G300E | 1564406.25 | 12.27 | G300E | 770062.5 | 6.04
323 | Story4 | B52 | 50 MPa RC Beam (25 cm x 25 cm) | Beam | 50MPa | Concrete Rectangular | 250 | 250 | 625 | 7025 | 0.44 | 1074.16 | G300E | 2665987.5 | 20.92 | G300E | 389887.5 | 3.06
324 | Story4 | B53 | 50 MPa RC Beam (25 cm x 25 cm) | Beam | 50MPa | Concrete Rectangular | 250 | 250 | 625 | 4625 | 0.29 | 707.19 | G300E | 1374203.12 | 10.78 | G300E | 0 | 0
325 | Story4 | B54 | 50 MPa RC Beam (25 cm x 25 cm) | Beam | 50MPa | Concrete Rectangular | 250 | 250 | 625 | 7025 | 0.44 | 1074.16 | G300E | 2950207.29 | 23.15 | G300E | 118815.43 | 0.93
326 | Story4 | B55 | 50 MPa RC Beam (25 cm x 25 cm) | Beam | 50MPa | Concrete Rectangular | 250 | 250 | 625 | 4625 | 0.29 | 707.19 | G300E | 1351078.12 | 10.6 | G300E | 774687.5 | 6.08
327 | Story4 | B56 | 50 MPa RC Beam (25 cm x 25 cm) | Beam | 50MPa | Concrete Rectangular | 250 | 250 | 625 | 7025 | 0.44 | 1074.16 | G300E | 2772533.33 | 21.75 | G300E | 883979.17 | 6.94
328 | Story4 | B57 | 50 MPa RC Beam (25 cm x 25 cm) | Beam | 50MPa | Concrete Rectangular | 250 | 250 | 625 | 7025 | 0.44 | 1074.16 | G300E | 1897920.83 | 14.89 | G300E | 1675169.79 | 13.14
329 | Story4 | B58 | 50 MPa RC Beam (25 cm x 25 cm) | Beam | 50MPa | Concrete Rectangular | 250 | 250 | 625 | 7025 | 0.44 | 1074.16 | G300E | 3155981.25 | 24.76 | G300E | 974718.75 | 7.65
330 | Story4 | B59 | 50 MPa RC Beam (25 cm x 25 cm) | Beam | 50MPa | Concrete Rectangular | 250 | 250 | 625 | 7025 | 0.44 | 1074.16 | G300E | 1943876.04 | 15.25 | G300E | 1675169.79 | 13.14
331 | Story4 | B6 | 50 MPa RC Beam (25 cm x 25 cm) | Beam | 50MPa | Concrete Rectangular | 250 | 250 | 625 | 7025 | 0.44 | 1074.16 | G300E | 3157444.79 | 24.77 | G300E | 974718.75 | 7.65
332 | Story4 | B60 | 50 MPa RC Beam (25 cm x 25 cm) | Beam | 50MPa | Concrete Rectangular | 250 | 250 | 625 | 7025 | 0.44 | 1074.16 | G300E | 2336105.21 | 18.33 | G300E | 883979.17 | 6.94
333 | Story4 | B7 | 50 MPa RC Beam (25 cm x 25 cm) | Beam | 50MPa | Concrete Rectangular | 250 | 250 | 625 | 4625 | 0.29 | 707.19 | G300E | 1563828.12 | 12.27 | G300E | 770062.5 | 6.04
334 | Story4 | B8 | 50 MPa RC Beam (25 cm x 25 cm) | Beam | 50MPa | Concrete Rectangular | 250 | 250 | 625 | 7025 | 0.44 | 1074.16 | G300E | 1943876.04 | 15.25 | G300E | 1675169.79 | 13.14
335 | Story4 | B9 | 50 MPa RC Beam (25 cm x 25 cm) | Beam | 50MPa | Concrete Rectangular | 250 | 250 | 625 | 4625 | 0.29 | 707.19 | G300E | 1374203.12 | 10.78 | G300E | 0 | 0
336 | Story5 | B1 | 50 MPa RC Beam (25 cm x 25 cm) | Beam | 50MPa | Concrete Rectangular | 250 | 250 | 625 | 4637.5 | 0.29 | 709.1 | G300E | 1461903.68 | 11.47 | G300E | 527583.82 | 4.14
337 | Story5 | B10 | 50 MPa RC Beam (25 cm x 25 cm) | Beam | 50MPa | Concrete Rectangular | 250 | 250 | 625 | 7037.5 | 0.44 | 1076.07 | G300E | 2125595.67 | 16.68 | G300E | 1402064.21 | 11
338 | Story5 | B11 | 50 MPa RC Beam (25 cm x 25 cm) | Beam | 50MPa | Concrete Rectangular | 250 | 250 | 625 | 4637.5 | 0.29 | 709.1 | G300E | 1461903.68 | 11.47 | G300E | 527583.82 | 4.14
339 | Story5 | B12 | 50 MPa RC Beam (25 cm x 25 cm) | Beam | 50MPa | Concrete Rectangular | 250 | 250 | 625 | 4637.5 | 0.29 | 709.1 | G300E | 1310673.44 | 10.28 | G300E | 953006.25 | 7.48
340 | Story5 | B13 | 50 MPa RC Beam (25 cm x 25 cm) | Beam | 50MPa | Concrete Rectangular | 250 | 250 | 625 | 7037.5 | 0.44 | 1076.07 | G300E | 3000907.29 | 23.55 | G300E | 781162.5 | 6.13
341 | Story5 | B14 | 50 MPa RC Beam (25 cm x 25 cm) | Beam | 50MPa | Concrete Rectangular | 250 | 250 | 625 | 4637.5 | 0.29 | 709.1 | G300E | 1735294.53 | 13.62 | G300E | 0 | 0
342 | Story5 | B15 | 50 MPa RC Beam (25 cm x 25 cm) | Beam | 50MPa | Concrete Rectangular | 250 | 250 | 625 | 7037.5 | 0.44 | 1076.07 | G300E | 2412103.12 | 18.93 | G300E | 0 | 0
343 | Story5 | B16 | 50 MPa RC Beam (25 cm x 25 cm) | Beam | 50MPa | Concrete Rectangular | 250 | 250 | 625 | 4800 | 0.3 | 733.94 | G300E | 1884160 | 14.78 | G300E | 710693.6 | 5.58
344 | Story5 | B17 | 50 MPa RC Beam (25 cm x 25 cm) | Beam | 50MPa | Concrete Rectangular | 250 | 250 | 625 | 7037.5 | 0.44 | 1076.07 | G300E | 2165204.17 | 16.99 | G300E | 0 | 0
345 | Story5 | B18 | 50 MPa RC Beam (25 cm x 25 cm) | Beam | 50MPa | Concrete Rectangular | 250 | 250 | 625 | 4800 | 0.3 | 733.94 | G300E | 1864800 | 14.63 | G300E | 717300 | 5.63
346 | Story5 | B19 | 50 MPa RC Beam (25 cm x 25 cm) | Beam | 50MPa | Concrete Rectangular | 250 | 250 | 625 | 7037.5 | 0.44 | 1076.07 | G300E | 3039906.77 | 23.85 | G300E | 0 | 0
347 | Story5 | B2 | 50 MPa RC Beam (25 cm x 25 cm) | Beam | 50MPa | Concrete Rectangular | 250 | 250 | 625 | 7037.5 | 0.44 | 1076.07 | G300E | 2063070.19 | 16.19 | G300E | 1402064.21 | 11
348 | Story5 | B20 | 50 MPa RC Beam (25 cm x 25 cm) | Beam | 50MPa | Concrete Rectangular | 250 | 250 | 625 | 4637.5 | 0.29 | 709.1 | G300E | 1735004.69 | 13.61 | G300E | 0 | 0
349 | Story5 | B21 | 50 MPa RC Beam (25 cm x 25 cm) | Beam | 50MPa | Concrete Rectangular | 250 | 250 | 625 | 7037.5 | 0.44 | 1076.07 | G300E | 3000614.06 | 23.54 | G300E | 781162.5 | 6.13
350 | Story5 | B22 | 50 MPa RC Beam (25 cm x 25 cm) | Beam | 50MPa | Concrete Rectangular | 250 | 250 | 625 | 4637.5 | 0.29 | 709.1 | G300E | 1310673.44 | 10.28 | G300E | 953006.25 | 7.48
351 | Story5 | B23 | 50 MPa RC Beam (25 cm x 25 cm) | Beam | 50MPa | Concrete Rectangular | 250 | 250 | 625 | 4637.5 | 0.29 | 709.1 | G300E | 1317629.69 | 10.34 | G300E | 929818.75 | 7.3
352 | Story5 | B24 | 50 MPa RC Beam (25 cm x 25 cm) | Beam | 50MPa | Concrete Rectangular | 250 | 250 | 625 | 7037.5 | 0.44 | 1076.07 | G300E | 3599974.48 | 28.25 | G300E | 85526.15 | 0.67
353 | Story5 | B25 | 50 MPa RC Beam (25 cm x 25 cm) | Beam | 50MPa | Concrete Rectangular | 250 | 250 | 625 | 4637.5 | 0.29 | 709.1 | G300E | 1623704.69 | 12.74 | G300E | 579107.81 | 4.54
354 | Story5 | B26 | 50 MPa RC Beam (25 cm x 25 cm) | Beam | 50MPa | Concrete Rectangular | 250 | 250 | 625 | 7200 | 0.45 | 1100.92 | G300E | 3550500 | 27.86 | G300E | 421475.25 | 3.31
355 | Story5 | B3 | 50 MPa RC Beam (25 cm x 25 cm) | Beam | 50MPa | Concrete Rectangular | 250 | 250 | 625 | 4637.5 | 0.29 | 709.1 | G300E | 1615299.22 | 12.67 | G300E | 793278.43 | 6.22
356 | Story5 | B30 | 50 MPa RC Beam (25 cm x 25 cm) | Beam | 50MPa | Concrete Rectangular | 250 | 250 | 625 | 7037.5 | 0.44 | 1076.07 | G300E | 3460690.62 | 27.15 | G300E | 411962.79 | 3.23
357 | Story5 | B31 | 50 MPa RC Beam (25 cm x 25 cm) | Beam | 50MPa | Concrete Rectangular | 250 | 250 | 625 | 4637.5 | 0.29 | 709.1 | G300E | 1623704.69 | 12.74 | G300E | 579107.81 | 4.54
358 | Story5 | B32 | 50 MPa RC Beam (25 cm x 25 cm) | Beam | 50MPa | Concrete Rectangular | 250 | 250 | 625 | 7037.5 | 0.44 | 1076.07 | G300E | 3600267.71 | 28.25 | G300E | 85526.15 | 0.67
359 | Story5 | B33 | 50 MPa RC Beam (25 cm x 25 cm) | Beam | 50MPa | Concrete Rectangular | 250 | 250 | 625 | 4637.5 | 0.29 | 709.1 | G300E | 1317629.69 | 10.34 | G300E | 929818.75 | 7.3
360 | Story5 | B34 | 50 MPa RC Beam (25 cm x 25 cm) | Beam | 50MPa | Concrete Rectangular | 250 | 250 | 625 | 4637.5 | 0.29 | 709.1 | G300E | 1310673.44 | 10.28 | G300E | 953006.25 | 7.48
361 | Story5 | B35 | 50 MPa RC Beam (25 cm x 25 cm) | Beam | 50MPa | Concrete Rectangular | 250 | 250 | 625 | 7037.5 | 0.44 | 1076.07 | G300E | 3600267.71 | 28.25 | G300E | 85526.15 | 0.67
362 | Story5 | B36 | 50 MPa RC Beam (25 cm x 25 cm) | Beam | 50MPa | Concrete Rectangular | 250 | 250 | 625 | 4637.5 | 0.29 | 709.1 | G300E | 1735004.69 | 13.61 | G300E | 0 | 0
363 | Story5 | B37 | 50 MPa RC Beam (25 cm x 25 cm) | Beam | 50MPa | Concrete Rectangular | 250 | 250 | 625 | 7200 | 0.45 | 1100.92 | G300E | 3543900 | 27.81 | G300E | 421475.25 | 3.31
364 | Story5 | B38 | 50 MPa RC Beam (25 cm x 25 cm) | Beam | 50MPa | Concrete Rectangular | 250 | 250 | 625 | 4637.5 | 0.29 | 709.1 | G300E | 1805726.56 | 14.17 | G300E | 696494.53 | 5.46
365 | Story5 | B4 | 50 MPa RC Beam (25 cm x 25 cm) | Beam | 50MPa | Concrete Rectangular | 250 | 250 | 625 | 7037.5 | 0.44 | 1076.07 | G300E | 3195611.46 | 25.07 | G300E | 639532.81 | 5.02
366 | Story5 | B40 | 50 MPa RC Beam (25 cm x 25 cm) | Beam | 50MPa | Concrete Rectangular | 250 | 250 | 625 | 4637.5 | 0.29 | 709.1 | G300E | 1806016.41 | 14.17 | G300E | 696494.53 | 5.46
367 | Story5 | B41 | 50 MPa RC Beam (25 cm x 25 cm) | Beam | 50MPa | Concrete Rectangular | 250 | 250 | 625 | 7037.5 | 0.44 | 1076.07 | G300E | 3463916.15 | 27.18 | G300E | 411962.79 | 3.23
368 | Story5 | B42 | 50 MPa RC Beam (25 cm x 25 cm) | Beam | 50MPa | Concrete Rectangular | 250 | 250 | 625 | 4637.5 | 0.29 | 709.1 | G300E | 1735004.69 | 13.61 | G300E | 0 | 0
369 | Story5 | B43 | 50 MPa RC Beam (25 cm x 25 cm) | Beam | 50MPa | Concrete Rectangular | 250 | 250 | 625 | 7037.5 | 0.44 | 1076.07 | G300E | 3600267.71 | 28.25 | G300E | 85526.15 | 0.67
370 | Story5 | B44 | 50 MPa RC Beam (25 cm x 25 cm) | Beam | 50MPa | Concrete Rectangular | 250 | 250 | 625 | 4637.5 | 0.29 | 709.1 | G300E | 1310673.44 | 10.28 | G300E | 953006.25 | 7.48
371 | Story5 | B45 | 50 MPa RC Beam (25 cm x 25 cm) | Beam | 50MPa | Concrete Rectangular | 250 | 250 | 625 | 4637.5 | 0.29 | 709.1 | G300E | 1461903.68 | 11.47 | G300E | 527583.82 | 4.14
372 | Story5 | B46 | 50 MPa RC Beam (25 cm x 25 cm) | Beam | 50MPa | Concrete Rectangular | 250 | 250 | 625 | 7037.5 | 0.44 | 1076.07 | G300E | 3000614.06 | 23.54 | G300E | 781162.5 | 6.13
373 | Story5 | B47 | 50 MPa RC Beam (25 cm x 25 cm) | Beam | 50MPa | Concrete Rectangular | 250 | 250 | 625 | 4637.5 | 0.29 | 709.1 | G300E | 1603705.47 | 12.58 | G300E | 772143.75 | 6.06
374 | Story5 | B48 | 50 MPa RC Beam (25 cm x 25 cm) | Beam | 50MPa | Concrete Rectangular | 250 | 250 | 625 | 7037.5 | 0.44 | 1076.07 | G300E | 3040200 | 23.85 | G300E | 0 | 0
375 | Story5 | B49 | 50 MPa RC Beam (25 cm x 25 cm) | Beam | 50MPa | Concrete Rectangular | 250 | 250 | 625 | 4637.5 | 0.29 | 709.1 | G300E | 1783698.44 | 14 | G300E | 407206.56 | 3.2
376 | Story5 | B5 | 50 MPa RC Beam (25 cm x 25 cm) | Beam | 50MPa | Concrete Rectangular | 250 | 250 | 625 | 4637.5 | 0.29 | 709.1 | G300E | 1785727.34 | 14.01 | G300E | 407206.56 | 3.2
377 | Story5 | B50 | 50 MPa RC Beam (25 cm x 25 cm) | Beam | 50MPa | Concrete Rectangular | 250 | 250 | 625 | 7037.5 | 0.44 | 1076.07 | G300E | 2163444.79 | 16.98 | G300E | 0 | 0
378 | Story5 | B51 | 50 MPa RC Beam (25 cm x 25 cm) | Beam | 50MPa | Concrete Rectangular | 250 | 250 | 625 | 4637.5 | 0.29 | 709.1 | G300E | 1783698.44 | 14 | G300E | 407206.56 | 3.2
379 | Story5 | B52 | 50 MPa RC Beam (25 cm x 25 cm) | Beam | 50MPa | Concrete Rectangular | 250 | 250 | 625 | 7037.5 | 0.44 | 1076.07 | G300E | 3040200 | 23.85 | G300E | 0 | 0
380 | Story5 | B53 | 50 MPa RC Beam (25 cm x 25 cm) | Beam | 50MPa | Concrete Rectangular | 250 | 250 | 625 | 4637.5 | 0.29 | 709.1 | G300E | 1603705.47 | 12.58 | G300E | 772143.75 | 6.06
381 | Story5 | B54 | 50 MPa RC Beam (25 cm x 25 cm) | Beam | 50MPa | Concrete Rectangular | 250 | 250 | 625 | 7037.5 | 0.44 | 1076.07 | G300E | 3000614.06 | 23.54 | G300E | 781162.5 | 6.13
382 | Story5 | B55 | 50 MPa RC Beam (25 cm x 25 cm) | Beam | 50MPa | Concrete Rectangular | 250 | 250 | 625 | 4637.5 | 0.29 | 709.1 | G300E | 1461903.68 | 11.47 | G300E | 527583.82 | 4.14
383 | Story5 | B56 | 50 MPa RC Beam (25 cm x 25 cm) | Beam | 50MPa | Concrete Rectangular | 250 | 250 | 625 | 7037.5 | 0.44 | 1076.07 | G300E | 2062528.85 | 16.18 | G300E | 1402064.21 | 11
384 | Story5 | B57 | 50 MPa RC Beam (25 cm x 25 cm) | Beam | 50MPa | Concrete Rectangular | 250 | 250 | 625 | 7037.5 | 0.44 | 1076.07 | G300E | 3164235.94 | 24.83 | G300E | 929243.23 | 7.29
385 | Story5 | B58 | 50 MPa RC Beam (25 cm x 25 cm) | Beam | 50MPa | Concrete Rectangular | 250 | 250 | 625 | 7037.5 | 0.44 | 1076.07 | G300E | 2497500.48 | 19.6 | G300E | 721073.08 | 5.66
386 | Story5 | B59 | 50 MPa RC Beam (25 cm x 25 cm) | Beam | 50MPa | Concrete Rectangular | 250 | 250 | 625 | 7037.5 | 0.44 | 1076.07 | G300E | 3164235.94 | 24.83 | G300E | 929243.23 | 7.29
387 | Story5 | B6 | 50 MPa RC Beam (25 cm x 25 cm) | Beam | 50MPa | Concrete Rectangular | 250 | 250 | 625 | 7037.5 | 0.44 | 1076.07 | G300E | 2497229.81 | 19.59 | G300E | 721073.08 | 5.66
388 | Story5 | B60 | 50 MPa RC Beam (25 cm x 25 cm) | Beam | 50MPa | Concrete Rectangular | 250 | 250 | 625 | 7037.5 | 0.44 | 1076.07 | G300E | 2125595.67 | 16.68 | G300E | 1402064.21 | 11
389 | Story5 | B7 | 50 MPa RC Beam (25 cm x 25 cm) | Beam | 50MPa | Concrete Rectangular | 250 | 250 | 625 | 4637.5 | 0.29 | 709.1 | G300E | 1781959.38 | 13.98 | G300E | 407206.56 | 3.2
390 | Story5 | B8 | 50 MPa RC Beam (25 cm x 25 cm) | Beam | 50MPa | Concrete Rectangular | 250 | 250 | 625 | 7037.5 | 0.44 | 1076.07 | G300E | 3164822.4 | 24.83 | G300E | 929243.23 | 7.29
391 | Story5 | B9 | 50 MPa RC Beam (25 cm x 25 cm) | Beam | 50MPa | Concrete Rectangular | 250 | 250 | 625 | 4637.5 | 0.29 | 709.1 | G300E | 1603995.31 | 12.59 | G300E | 772143.75 | 6.06
392 | Story6 | B1 | 50 MPa RC Beam (25 cm x 25 cm) | Beam | 50MPa | Concrete Rectangular | 250 | 250 | 625 | 4637.5 | 0.29 | 709.1 | G300E | 1391539.84 | 10.92 | G300E | 1015612.5 | 7.97
393 | Story6 | B10 | 50 MPa RC Beam (25 cm x 25 cm) | Beam | 50MPa | Concrete Rectangular | 250 | 250 | 625 | 7037.5 | 0.44 | 1076.07 | G300E | 3590004.69 | 28.17 | G300E | 1264942.24 | 9.93
394 | Story6 | B11 | 50 MPa RC Beam (25 cm x 25 cm) | Beam | 50MPa | Concrete Rectangular | 250 | 250 | 625 | 4637.5 | 0.29 | 709.1 | G300E | 1391250 | 10.92 | G300E | 1016771.88 | 7.98
395 | Story6 | B12 | 50 MPa RC Beam (25 cm x 25 cm) | Beam | 50MPa | Concrete Rectangular | 250 | 250 | 625 | 4637.5 | 0.29 | 709.1 | G300E | 1327194.53 | 10.41 | G300E | 886921.88 | 6.96
396 | Story6 | B13 | 50 MPa RC Beam (25 cm x 25 cm) | Beam | 50MPa | Concrete Rectangular | 250 | 250 | 625 | 7037.5 | 0.44 | 1076.07 | G300E | 3443096.88 | 27.02 | G300E | 628634.95 | 4.93
397 | Story6 | B14 | 50 MPa RC Beam (25 cm x 25 cm) | Beam | 50MPa | Concrete Rectangular | 250 | 250 | 625 | 4637.5 | 0.29 | 709.1 | G300E | 1751815.62 | 13.75 | G300E | 0 | 0
398 | Story6 | B15 | 50 MPa RC Beam (25 cm x 25 cm) | Beam | 50MPa | Concrete Rectangular | 250 | 250 | 625 | 7037.5 | 0.44 | 1076.07 | G300E | 3041666.15 | 23.87 | G300E | 0 | 0
399 | Story6 | B16 | 50 MPa RC Beam (25 cm x 25 cm) | Beam | 50MPa | Concrete Rectangular | 250 | 250 | 625 | 4800 | 0.3 | 733.94 | G300E | 1987520 | 15.59 | G300E | 720293.6 | 5.65
400 | Story6 | B17 | 50 MPa RC Beam (25 cm x 25 cm) | Beam | 50MPa | Concrete Rectangular | 250 | 250 | 625 | 7037.5 | 0.44 | 1076.07 | G300E | 2085152.6 | 16.36 | G300E | 0 | 0
401 | Story6 | B18 | 50 MPa RC Beam (25 cm x 25 cm) | Beam | 50MPa | Concrete Rectangular | 250 | 250 | 625 | 4800 | 0.3 | 733.94 | G300E | 1703700 | 13.37 | G300E | 751175.25 | 5.89
402 | Story6 | B19 | 50 MPa RC Beam (25 cm x 25 cm) | Beam | 50MPa | Concrete Rectangular | 250 | 250 | 625 | 7037.5 | 0.44 | 1076.07 | G300E | 2960734.9 | 23.23 | G300E | 0 | 0
403 | Story6 | B2 | 50 MPa RC Beam (25 cm x 25 cm) | Beam | 50MPa | Concrete Rectangular | 250 | 250 | 625 | 7037.5 | 0.44 | 1076.07 | G300E | 3591764.06 | 28.18 | G300E | 1264942.24 | 9.93
404 | Story6 | B20 | 50 MPa RC Beam (25 cm x 25 cm) | Beam | 50MPa | Concrete Rectangular | 250 | 250 | 625 | 4637.5 | 0.29 | 709.1 | G300E | 1751235.94 | 13.74 | G300E | 0 | 0
405 | Story6 | B21 | 50 MPa RC Beam (25 cm x 25 cm) | Beam | 50MPa | Concrete Rectangular | 250 | 250 | 625 | 7037.5 | 0.44 | 1076.07 | G300E | 3444269.79 | 27.03 | G300E | 628634.95 | 4.93
406 | Story6 | B22 | 50 MPa RC Beam (25 cm x 25 cm) | Beam | 50MPa | Concrete Rectangular | 250 | 250 | 625 | 4637.5 | 0.29 | 709.1 | G300E | 1327194.53 | 10.41 | G300E | 886921.88 | 6.96
407 | Story6 | B23 | 50 MPa RC Beam (25 cm x 25 cm) | Beam | 50MPa | Concrete Rectangular | 250 | 250 | 625 | 4637.5 | 0.29 | 709.1 | G300E | 1302557.81 | 10.22 | G300E | 943731.25 | 7.4
408 | Story6 | B24 | 50 MPa RC Beam (25 cm x 25 cm) | Beam | 50MPa | Concrete Rectangular | 250 | 250 | 625 | 7037.5 | 0.44 | 1076.07 | G300E | 3755972.4 | 29.47 | G300E | 85526.15 | 0.67
409 | Story6 | B25 | 50 MPa RC Beam (25 cm x 25 cm) | Beam | 50MPa | Concrete Rectangular | 250 | 250 | 625 | 4637.5 | 0.29 | 709.1 | G300E | 1601676.56 | 12.57 | G300E | 772143.75 | 6.06
410 | Story6 | B26 | 50 MPa RC Beam (25 cm x 25 cm) | Beam | 50MPa | Concrete Rectangular | 250 | 250 | 625 | 7200 | 0.45 | 1100.92 | G300E | 3541500 | 27.79 | G300E | 421475.25 | 3.31
411 | Story6 | B3 | 50 MPa RC Beam (25 cm x 25 cm) | Beam | 50MPa | Concrete Rectangular | 250 | 250 | 625 | 4637.5 | 0.29 | 709.1 | G300E | 1881375.78 | 14.76 | G300E | 42269.36 | 0.33
412 | Story6 | B30 | 50 MPa RC Beam (25 cm x 25 cm) | Beam | 50MPa | Concrete Rectangular | 250 | 250 | 625 | 7037.5 | 0.44 | 1076.07 | G300E | 3452480.21 | 27.09 | G300E | 411962.79 | 3.23
413 | Story6 | B31 | 50 MPa RC Beam (25 cm x 25 cm) | Beam | 50MPa | Concrete Rectangular | 250 | 250 | 625 | 4637.5 | 0.29 | 709.1 | G300E | 1601676.56 | 12.57 | G300E | 772143.75 | 6.06
414 | Story6 | B32 | 50 MPa RC Beam (25 cm x 25 cm) | Beam | 50MPa | Concrete Rectangular | 250 | 250 | 625 | 7037.5 | 0.44 | 1076.07 | G300E | 3758025 | 29.49 | G300E | 85526.15 | 0.67
415 | Story6 | B33 | 50 MPa RC Beam (25 cm x 25 cm) | Beam | 50MPa | Concrete Rectangular | 250 | 250 | 625 | 4637.5 | 0.29 | 709.1 | G300E | 1302557.81 | 10.22 | G300E | 943731.25 | 7.4
416 | Story6 | B34 | 50 MPa RC Beam (25 cm x 25 cm) | Beam | 50MPa | Concrete Rectangular | 250 | 250 | 625 | 4637.5 | 0.29 | 709.1 | G300E | 1327194.53 | 10.41 | G300E | 886921.88 | 6.96
417 | Story6 | B35 | 50 MPa RC Beam (25 cm x 25 cm) | Beam | 50MPa | Concrete Rectangular | 250 | 250 | 625 | 7037.5 | 0.44 | 1076.07 | G300E | 3757145.31 | 29.48 | G300E | 85526.15 | 0.67
418 | Story6 | B36 | 50 MPa RC Beam (25 cm x 25 cm) | Beam | 50MPa | Concrete Rectangular | 250 | 250 | 625 | 4637.5 | 0.29 | 709.1 | G300E | 1751525.78 | 13.74 | G300E | 0 | 0
419 | Story6 | B37 | 50 MPa RC Beam (25 cm x 25 cm) | Beam | 50MPa | Concrete Rectangular | 250 | 250 | 625 | 7200 | 0.45 | 1100.92 | G300E | 3536400 | 27.75 | G300E | 421475.25 | 3.31
420 | Story6 | B38 | 50 MPa RC Beam (25 cm x 25 cm) | Beam | 50MPa | Concrete Rectangular | 250 | 250 | 625 | 4637.5 | 0.29 | 709.1 | G300E | 1837609.38 | 14.42 | G300E | 708088.28 | 5.56
421 | Story6 | B4 | 50 MPa RC Beam (25 cm x 25 cm) | Beam | 50MPa | Concrete Rectangular | 250 | 250 | 625 | 7037.5 | 0.44 | 1076.07 | G300E | 3137845.31 | 24.62 | G300E | 781162.5 | 6.13
422 | Story6 | B40 | 50 MPa RC Beam (25 cm x 25 cm) | Beam | 50MPa | Concrete Rectangular | 250 | 250 | 625 | 4637.5 | 0.29 | 709.1 | G300E | 1838189.06 | 14.42 | G300E | 708088.28 | 5.56
423 | Story6 | B41 | 50 MPa RC Beam (25 cm x 25 cm) | Beam | 50MPa | Concrete Rectangular | 250 | 250 | 625 | 7037.5 | 0.44 | 1076.07 | G300E | 3456585.42 | 27.12 | G300E | 411962.79 | 3.23
424 | Story6 | B42 | 50 MPa RC Beam (25 cm x 25 cm) | Beam | 50MPa | Concrete Rectangular | 250 | 250 | 625 | 4637.5 | 0.29 | 709.1 | G300E | 1751525.78 | 13.74 | G300E | 0 | 0
425 | Story6 | B43 | 50 MPa RC Beam (25 cm x 25 cm) | Beam | 50MPa | Concrete Rectangular | 250 | 250 | 625 | 7037.5 | 0.44 | 1076.07 | G300E | 3757145.31 | 29.48 | G300E | 85526.15 | 0.67
426 | Story6 | B44 | 50 MPa RC Beam (25 cm x 25 cm) | Beam | 50MPa | Concrete Rectangular | 250 | 250 | 625 | 4637.5 | 0.29 | 709.1 | G300E | 1327194.53 | 10.41 | G300E | 886921.88 | 6.96
427 | Story6 | B45 | 50 MPa RC Beam (25 cm x 25 cm) | Beam | 50MPa | Concrete Rectangular | 250 | 250 | 625 | 4637.5 | 0.29 | 709.1 | G300E | 1391250 | 10.92 | G300E | 1016771.88 | 7.98
428 | Story6 | B46 | 50 MPa RC Beam (25 cm x 25 cm) | Beam | 50MPa | Concrete Rectangular | 250 | 250 | 625 | 7037.5 | 0.44 | 1076.07 | G300E | 3443683.33 | 27.02 | G300E | 628634.95 | 4.93
429 | Story6 | B47 | 50 MPa RC Beam (25 cm x 25 cm) | Beam | 50MPa | Concrete Rectangular | 250 | 250 | 625 | 4637.5 | 0.29 | 709.1 | G300E | 1866014.06 | 14.64 | G300E | 42269.36 | 0.33
430 | Story6 | B48 | 50 MPa RC Beam (25 cm x 25 cm) | Beam | 50MPa | Concrete Rectangular | 250 | 250 | 625 | 7037.5 | 0.44 | 1076.07 | G300E | 2962201.04 | 23.24 | G300E | 0 | 0
431 | Story6 | B49 | 50 MPa RC Beam (25 cm x 25 cm) | Beam | 50MPa | Concrete Rectangular | 250 | 250 | 625 | 4637.5 | 0.29 | 709.1 | G300E | 1683412.5 | 13.21 | G300E | 675625.78 | 5.3
432 | Story6 | B5 | 50 MPa RC Beam (25 cm x 25 cm) | Beam | 50MPa | Concrete Rectangular | 250 | 250 | 625 | 4637.5 | 0.29 | 709.1 | G300E | 1684282.03 | 13.22 | G300E | 675625.78 | 5.3
433 | Story6 | B50 | 50 MPa RC Beam (25 cm x 25 cm) | Beam | 50MPa | Concrete Rectangular | 250 | 250 | 625 | 7037.5 | 0.44 | 1076.07 | G300E | 2083686.46 | 16.35 | G300E | 0 | 0
434 | Story6 | B51 | 50 MPa RC Beam (25 cm x 25 cm) | Beam | 50MPa | Concrete Rectangular | 250 | 250 | 625 | 4637.5 | 0.29 | 709.1 | G300E | 1683412.5 | 13.21 | G300E | 675625.78 | 5.3
435 | Story6 | B52 | 50 MPa RC Beam (25 cm x 25 cm) | Beam | 50MPa | Concrete Rectangular | 250 | 250 | 625 | 7037.5 | 0.44 | 1076.07 | G300E | 2961907.81 | 23.24 | G300E | 0 | 0
436 | Story6 | B53 | 50 MPa RC Beam (25 cm x 25 cm) | Beam | 50MPa | Concrete Rectangular | 250 | 250 | 625 | 4637.5 | 0.29 | 709.1 | G300E | 1866014.06 | 14.64 | G300E | 42269.36 | 0.33
437 | Story6 | B54 | 50 MPa RC Beam (25 cm x 25 cm) | Beam | 50MPa | Concrete Rectangular | 250 | 250 | 625 | 7037.5 | 0.44 | 1076.07 | G300E | 3443683.33 | 27.02 | G300E | 628634.95 | 4.93
438 | Story6 | B55 | 50 MPa RC Beam (25 cm x 25 cm) | Beam | 50MPa | Concrete Rectangular | 250 | 250 | 625 | 4637.5 | 0.29 | 709.1 | G300E | 1391539.84 | 10.92 | G300E | 1016771.88 | 7.98
439 | Story6 | B56 | 50 MPa RC Beam (25 cm x 25 cm) | Beam | 50MPa | Concrete Rectangular | 250 | 250 | 625 | 7037.5 | 0.44 | 1076.07 | G300E | 3590004.69 | 28.17 | G300E | 1264942.24 | 9.93
440 | Story6 | B57 | 50 MPa RC Beam (25 cm x 25 cm) | Beam | 50MPa | Concrete Rectangular | 250 | 250 | 625 | 7037.5 | 0.44 | 1076.07 | G300E | 3053395.31 | 23.96 | G300E | 976453.12 | 7.66
441 | Story6 | B58 | 50 MPa RC Beam (25 cm x 25 cm) | Beam | 50MPa | Concrete Rectangular | 250 | 250 | 625 | 7037.5 | 0.44 | 1076.07 | G300E | 2083100 | 16.34 | G300E | 1707180.21 | 13.4
442 | Story6 | B59 | 50 MPa RC Beam (25 cm x 25 cm) | Beam | 50MPa | Concrete Rectangular | 250 | 250 | 625 | 7037.5 | 0.44 | 1076.07 | G300E | 3053395.31 | 23.96 | G300E | 976453.12 | 7.66
443 | Story6 | B6 | 50 MPa RC Beam (25 cm x 25 cm) | Beam | 50MPa | Concrete Rectangular | 250 | 250 | 625 | 7037.5 | 0.44 | 1076.07 | G300E | 2083979.69 | 16.35 | G300E | 1704834.38 | 13.38
444 | Story6 | B60 | 50 MPa RC Beam (25 cm x 25 cm) | Beam | 50MPa | Concrete Rectangular | 250 | 250 | 625 | 7037.5 | 0.44 | 1076.07 | G300E | 3590004.69 | 28.17 | G300E | 1264942.24 | 9.93
445 | Story6 | B7 | 50 MPa RC Beam (25 cm x 25 cm) | Beam | 50MPa | Concrete Rectangular | 250 | 250 | 625 | 4637.5 | 0.29 | 709.1 | G300E | 1682253.12 | 13.2 | G300E | 675625.78 | 5.3
446 | Story6 | B8 | 50 MPa RC Beam (25 cm x 25 cm) | Beam | 50MPa | Concrete Rectangular | 250 | 250 | 625 | 7037.5 | 0.44 | 1076.07 | G300E | 3053688.54 | 23.96 | G300E | 976453.12 | 7.66
447 | Story6 | B9 | 50 MPa RC Beam (25 cm x 25 cm) | Beam | 50MPa | Concrete Rectangular | 250 | 250 | 625 | 4637.5 | 0.29 | 709.1 | G300E | 1866014.06 | 14.64 | G300E | 42269.36 | 0.33
448 | Story7 | B1 | 50 MPa RC Beam (25 cm x 25 cm) | Beam | 50MPa | Concrete Rectangular | 250 | 250 | 625 | 4650 | 0.29 | 711.01 | G300E | 1184587.5 | 9.29 | G300E | 863737.5 | 6.78
449 | Story7 | B10 | 50 MPa RC Beam (25 cm x 25 cm) | Beam | 50MPa | Concrete Rectangular | 250 | 250 | 625 | 7050 | 0.44 | 1077.98 | G300E | 1967243.75 | 15.44 | G300E | 1793050 | 14.07
450 | Story7 | B11 | 50 MPa RC Beam (25 cm x 25 cm) | Beam | 50MPa | Concrete Rectangular | 250 | 250 | 625 | 4650 | 0.29 | 711.01 | G300E | 1184587.5 | 9.29 | G300E | 863737.5 | 6.78
451 | Story7 | B12 | 50 MPa RC Beam (25 cm x 25 cm) | Beam | 50MPa | Concrete Rectangular | 250 | 250 | 625 | 4650 | 0.29 | 711.01 | G300E | 1315950 | 10.33 | G300E | 1036950 | 8.14
452 | Story7 | B13 | 50 MPa RC Beam (25 cm x 25 cm) | Beam | 50MPa | Concrete Rectangular | 250 | 250 | 625 | 7050 | 0.44 | 1077.98 | G300E | 3558193.75 | 27.92 | G300E | 846808.55 | 6.64
453 | Story7 | B14 | 50 MPa RC Beam (25 cm x 25 cm) | Beam | 50MPa | Concrete Rectangular | 250 | 250 | 625 | 4650 | 0.29 | 711.01 | G300E | 1737937.5 | 13.64 | G300E | 193556.25 | 1.52
454 | Story7 | B15 | 50 MPa RC Beam (25 cm x 25 cm) | Beam | 50MPa | Concrete Rectangular | 250 | 250 | 625 | 7050 | 0.44 | 1077.98 | G300E | 2353525 | 18.47 | G300E | 0 | 0
455 | Story7 | B16 | 50 MPa RC Beam (25 cm x 25 cm) | Beam | 50MPa | Concrete Rectangular | 250 | 250 | 625 | 4800 | 0.3 | 733.94 | G300E | 2046720 | 16.06 | G300E | 737573.6 | 5.79
456 | Story7 | B17 | 50 MPa RC Beam (25 cm x 25 cm) | Beam | 50MPa | Concrete Rectangular | 250 | 250 | 625 | 7050 | 0.44 | 1077.98 | G300E | 2246306.25 | 17.63 | G300E | 586912.5 | 4.61
457 | Story7 | B18 | 50 MPa RC Beam (25 cm x 25 cm) | Beam | 50MPa | Concrete Rectangular | 250 | 250 | 625 | 4800 | 0.3 | 733.94 | G300E | 1837800 | 14.42 | G300E | 870275.25 | 6.83
458 | Story7 | B19 | 50 MPa RC Beam (25 cm x 25 cm) | Beam | 50MPa | Concrete Rectangular | 250 | 250 | 625 | 7050 | 0.44 | 1077.98 | G300E | 2873756.25 | 22.55 | G300E | 0 | 0
459 | Story7 | B2 | 50 MPa RC Beam (25 cm x 25 cm) | Beam | 50MPa | Concrete Rectangular | 250 | 250 | 625 | 7050 | 0.44 | 1077.98 | G300E | 1968712.5 | 15.45 | G300E | 1790700 | 14.05
460 | Story7 | B20 | 50 MPa RC Beam (25 cm x 25 cm) | Beam | 50MPa | Concrete Rectangular | 250 | 250 | 625 | 4650 | 0.29 | 711.01 | G300E | 1736193.75 | 13.62 | G300E | 193556.25 | 1.52
461 | Story7 | B21 | 50 MPa RC Beam (25 cm x 25 cm) | Beam | 50MPa | Concrete Rectangular | 250 | 250 | 625 | 7050 | 0.44 | 1077.98 | G300E | 3557018.75 | 27.91 | G300E | 846808.55 | 6.64
462 | Story7 | B22 | 50 MPa RC Beam (25 cm x 25 cm) | Beam | 50MPa | Concrete Rectangular | 250 | 250 | 625 | 4650 | 0.29 | 711.01 | G300E | 1315950 | 10.33 | G300E | 1036950 | 8.14
463 | Story7 | B23 | 50 MPa RC Beam (25 cm x 25 cm) | Beam | 50MPa | Concrete Rectangular | 250 | 250 | 625 | 4650 | 0.29 | 711.01 | G300E | 1346756.25 | 10.57 | G300E | 848625 | 6.66
464 | Story7 | B24 | 50 MPa RC Beam (25 cm x 25 cm) | Beam | 50MPa | Concrete Rectangular | 250 | 250 | 625 | 7050 | 0.44 | 1077.98 | G300E | 3590800 | 28.17 | G300E | 85678.06 | 0.67
465 | Story7 | B25 | 50 MPa RC Beam (25 cm x 25 cm) | Beam | 50MPa | Concrete Rectangular | 250 | 250 | 625 | 4650 | 0.29 | 711.01 | G300E | 1616746.88 | 12.69 | G300E | 774225 | 6.07
466 | Story7 | B26 | 50 MPa RC Beam (25 cm x 25 cm) | Beam | 50MPa | Concrete Rectangular | 250 | 250 | 625 | 7200 | 0.45 | 1100.92 | G300E | 3660600 | 28.72 | G300E | 526175.25 | 4.13
467 | Story7 | B3 | 50 MPa RC Beam (25 cm x 25 cm) | Beam | 50MPa | Concrete Rectangular | 250 | 250 | 625 | 4650 | 0.29 | 711.01 | G300E | 1598437.5 | 12.54 | G300E | 580668.75 | 4.56
468 | Story7 | B30 | 50 MPa RC Beam (25 cm x 25 cm) | Beam | 50MPa | Concrete Rectangular | 250 | 250 | 625 | 7050 | 0.44 | 1077.98 | G300E | 3575231.25 | 28.05 | G300E | 512863.27 | 4.02
469 | Story7 | B31 | 50 MPa RC Beam (25 cm x 25 cm) | Beam | 50MPa | Concrete Rectangular | 250 | 250 | 625 | 4650 | 0.29 | 711.01 | G300E | 1617037.5 | 12.69 | G300E | 774225 | 6.07
470 | Story7 | B32 | 50 MPa RC Beam (25 cm x 25 cm) | Beam | 50MPa | Concrete Rectangular | 250 | 250 | 625 | 7050 | 0.44 | 1077.98 | G300E | 3592268.75 | 28.19 | G300E | 85678.06 | 0.67
471 | Story7 | B33 | 50 MPa RC Beam (25 cm x 25 cm) | Beam | 50MPa | Concrete Rectangular | 250 | 250 | 625 | 4650 | 0.29 | 711.01 | G300E | 1346756.25 | 10.57 | G300E | 848625 | 6.66
472 | Story7 | B34 | 50 MPa RC Beam (25 cm x 25 cm) | Beam | 50MPa | Concrete Rectangular | 250 | 250 | 625 | 4650 | 0.29 | 711.01 | G300E | 1315950 | 10.33 | G300E | 1036950 | 8.14
473 | Story7 | B35 | 50 MPa RC Beam (25 cm x 25 cm) | Beam | 50MPa | Concrete Rectangular | 250 | 250 | 625 | 7050 | 0.44 | 1077.98 | G300E | 3591681.25 | 28.18 | G300E | 85678.06 | 0.67
474 | Story7 | B36 | 50 MPa RC Beam (25 cm x 25 cm) | Beam | 50MPa | Concrete Rectangular | 250 | 250 | 625 | 4650 | 0.29 | 711.01 | G300E | 1736775 | 13.63 | G300E | 193556.25 | 1.52
475 | Story7 | B37 | 50 MPa RC Beam (25 cm x 25 cm) | Beam | 50MPa | Concrete Rectangular | 250 | 250 | 625 | 7200 | 0.45 | 1100.92 | G300E | 3654300 | 28.67 | G300E | 524975.25 | 4.12
476 | Story7 | B38 | 50 MPa RC Beam (25 cm x 25 cm) | Beam | 50MPa | Concrete Rectangular | 250 | 250 | 625 | 4650 | 0.29 | 711.01 | G300E | 1970437.5 | 15.46 | G300E | 750951.02 | 5.89
477 | Story7 | B4 | 50 MPa RC Beam (25 cm x 25 cm) | Beam | 50MPa | Concrete Rectangular | 250 | 250 | 625 | 7050 | 0.44 | 1077.98 | G300E | 3259450 | 25.57 | G300E | 805462.5 | 6.32
478 | Story7 | B40 | 50 MPa RC Beam (25 cm x 25 cm) | Beam | 50MPa | Concrete Rectangular | 250 | 250 | 625 | 4650 | 0.29 | 711.01 | G300E | 1971309.38 | 15.47 | G300E | 750951.02 | 5.89
479 | Story7 | B41 | 50 MPa RC Beam (25 cm x 25 cm) | Beam | 50MPa | Concrete Rectangular | 250 | 250 | 625 | 7050 | 0.44 | 1077.98 | G300E | 3578168.75 | 28.08 | G300E | 514038.27 | 4.03
480 | Story7 | B42 | 50 MPa RC Beam (25 cm x 25 cm) | Beam | 50MPa | Concrete Rectangular | 250 | 250 | 625 | 4650 | 0.29 | 711.01 | G300E | 1736775 | 13.63 | G300E | 193556.25 | 1.52
481 | Story7 | B43 | 50 MPa RC Beam (25 cm x 25 cm) | Beam | 50MPa | Concrete Rectangular | 250 | 250 | 625 | 7050 | 0.44 | 1077.98 | G300E | 3591681.25 | 28.18 | G300E | 85678.06 | 0.67
482 | Story7 | B44 | 50 MPa RC Beam (25 cm x 25 cm) | Beam | 50MPa | Concrete Rectangular | 250 | 250 | 625 | 4650 | 0.29 | 711.01 | G300E | 1315950 | 10.33 | G300E | 1036950 | 8.14
483 | Story7 | B45 | 50 MPa RC Beam (25 cm x 25 cm) | Beam | 50MPa | Concrete Rectangular | 250 | 250 | 625 | 4650 | 0.29 | 711.01 | G300E | 1184587.5 | 9.29 | G300E | 863737.5 | 6.78
484 | Story7 | B46 | 50 MPa RC Beam (25 cm x 25 cm) | Beam | 50MPa | Concrete Rectangular | 250 | 250 | 625 | 7050 | 0.44 | 1077.98 | G300E | 3556431.25 | 27.91 | G300E | 846808.55 | 6.64
485 | Story7 | B47 | 50 MPa RC Beam (25 cm x 25 cm) | Beam | 50MPa | Concrete Rectangular | 250 | 250 | 625 | 4650 | 0.29 | 711.01 | G300E | 1587393.75 | 12.46 | G300E | 580668.75 | 4.56
486 | Story7 | B48 | 50 MPa RC Beam (25 cm x 25 cm) | Beam | 50MPa | Concrete Rectangular | 250 | 250 | 625 | 7050 | 0.44 | 1077.98 | G300E | 2874637.5 | 22.56 | G300E | 0 | 0
487 | Story7 | B49 | 50 MPa RC Beam (25 cm x 25 cm) | Beam | 50MPa | Concrete Rectangular | 250 | 250 | 625 | 4650 | 0.29 | 711.01 | G300E | 2251181.25 | 17.66 | G300E | 63574.95 | 0.5
488 | Story7 | B5 | 50 MPa RC Beam (25 cm x 25 cm) | Beam | 50MPa | Concrete Rectangular | 250 | 250 | 625 | 4650 | 0.29 | 711.01 | G300E | 2255831.25 | 17.7 | G300E | 63574.95 | 0.5
489 | Story7 | B50 | 50 MPa RC Beam (25 cm x 25 cm) | Beam | 50MPa | Concrete Rectangular | 250 | 250 | 625 | 7050 | 0.44 | 1077.98 | G300E | 2242487.5 | 17.6 | G300E | 586912.5 | 4.61
490 | Story7 | B51 | 50 MPa RC Beam (25 cm x 25 cm) | Beam | 50MPa | Concrete Rectangular | 250 | 250 | 625 | 4650 | 0.29 | 711.01 | G300E | 2251181.25 | 17.66 | G300E | 63574.95 | 0.5
491 | Story7 | B52 | 50 MPa RC Beam (25 cm x 25 cm) | Beam | 50MPa | Concrete Rectangular | 250 | 250 | 625 | 7050 | 0.44 | 1077.98 | G300E | 2874637.5 | 22.56 | G300E | 0 | 0
492 | Story7 | B53 | 50 MPa RC Beam (25 cm x 25 cm) | Beam | 50MPa | Concrete Rectangular | 250 | 250 | 625 | 4650 | 0.29 | 711.01 | G300E | 1587393.75 | 12.46 | G300E | 580668.75 | 4.56
493 | Story7 | B54 | 50 MPa RC Beam (25 cm x 25 cm) | Beam | 50MPa | Concrete Rectangular | 250 | 250 | 625 | 7050 | 0.44 | 1077.98 | G300E | 3556725 | 27.91 | G300E | 846808.55 | 6.64
494 | Story7 | B55 | 50 MPa RC Beam (25 cm x 25 cm) | Beam | 50MPa | Concrete Rectangular | 250 | 250 | 625 | 4650 | 0.29 | 711.01 | G300E | 1184587.5 | 9.29 | G300E | 863737.5 | 6.78
495 | Story7 | B56 | 50 MPa RC Beam (25 cm x 25 cm) | Beam | 50MPa | Concrete Rectangular | 250 | 250 | 625 | 7050 | 0.44 | 1077.98 | G300E | 1967243.75 | 15.44 | G300E | 1793050 | 14.07
496 | Story7 | B57 | 50 MPa RC Beam (25 cm x 25 cm) | Beam | 50MPa | Concrete Rectangular | 250 | 250 | 625 | 7050 | 0.44 | 1077.98 | G300E | 3036493.75 | 23.83 | G300E | 1019018.75 | 8
497 | Story7 | B58 | 50 MPa RC Beam (25 cm x 25 cm) | Beam | 50MPa | Concrete Rectangular | 250 | 250 | 625 | 7050 | 0.44 | 1077.98 | G300E | 2942200 | 23.09 | G300E | 994050 | 7.8
498 | Story7 | B59 | 50 MPa RC Beam (25 cm x 25 cm) | Beam | 50MPa | Concrete Rectangular | 250 | 250 | 625 | 7050 | 0.44 | 1077.98 | G300E | 3036200 | 23.82 | G300E | 1019018.75 | 8
499 | Story7 | B6 | 50 MPa RC Beam (25 cm x 25 cm) | Beam | 50MPa | Concrete Rectangular | 250 | 250 | 625 | 7050 | 0.44 | 1077.98 | G300E | 2940437.5 | 23.07 | G300E | 992875 | 7.79
500 | Story7 | B60 | 50 MPa RC Beam (25 cm x 25 cm) | Beam | 50MPa | Concrete Rectangular | 250 | 250 | 625 | 7050 | 0.44 | 1077.98 | G300E | 1967243.75 | 15.44 | G300E | 1793050 | 14.07
501 | Story7 | B7 | 50 MPa RC Beam (25 cm x 25 cm) | Beam | 50MPa | Concrete Rectangular | 250 | 250 | 625 | 4650 | 0.29 | 711.01 | G300E | 2249728.12 | 17.65 | G300E | 63574.95 | 0.5
502 | Story7 | B8 | 50 MPa RC Beam (25 cm x 25 cm) | Beam | 50MPa | Concrete Rectangular | 250 | 250 | 625 | 7050 | 0.44 | 1077.98 | G300E | 3037668.75 | 23.83 | G300E | 1019018.75 | 8
503 | Story7 | B9 | 50 MPa RC Beam (25 cm x 25 cm) | Beam | 50MPa | Concrete Rectangular | 250 | 250 | 625 | 4650 | 0.29 | 711.01 | G300E | 1587393.75 | 12.46 | G300E | 580668.75 | 4.56
504 | Story8 | B1 | 50 MPa RC Beam (25 cm x 25 cm) | Beam | 50MPa | Concrete Rectangular | 250 | 250 | 625 | 4650 | 0.29 | 711.01 | G300E | 1325250 | 10.4 | G300E | 846300 | 6.64
505 | Story8 | B10 | 50 MPa RC Beam (25 cm x 25 cm) | Beam | 50MPa | Concrete Rectangular | 250 | 250 | 625 | 7050 | 0.44 | 1077.98 | G300E | 3610187.5 | 28.33 | G300E | 1063938.27 | 8.35
506 | Story8 | B11 | 50 MPa RC Beam (25 cm x 25 cm) | Beam | 50MPa | Concrete Rectangular | 250 | 250 | 625 | 4650 | 0.29 | 711.01 | G300E | 1324959.38 | 10.4 | G300E | 845137.5 | 6.63
507 | Story8 | B12 | 50 MPa RC Beam (25 cm x 25 cm) | Beam | 50MPa | Concrete Rectangular | 250 | 250 | 625 | 4650 | 0.29 | 711.01 | G300E | 1300837.5 | 10.21 | G300E | 1079962.5 | 8.47
508 | Story8 | B13 | 50 MPa RC Beam (25 cm x 25 cm) | Beam | 50MPa | Concrete Rectangular | 250 | 250 | 625 | 7050 | 0.44 | 1077.98 | G300E | 3431881.25 | 26.93 | G300E | 64258.55 | 0.5
509 | Story8 | B14 | 50 MPa RC Beam (25 cm x 25 cm) | Beam | 50MPa | Concrete Rectangular | 250 | 250 | 625 | 4650 | 0.29 | 711.01 | G300E | 1725150 | 13.54 | G300E | 0 | 0
510 | Story8 | B15 | 50 MPa RC Beam (25 cm x 25 cm) | Beam | 50MPa | Concrete Rectangular | 250 | 250 | 625 | 7050 | 0.44 | 1077.98 | G300E | 2072406.25 | 16.26 | G300E | 586912.5 | 4.61
511 | Story8 | B16 | 50 MPa RC Beam (25 cm x 25 cm) | Beam | 50MPa | Concrete Rectangular | 250 | 250 | 625 | 4800 | 0.3 | 733.94 | G300E | 2079040 | 16.31 | G300E | 734693.6 | 5.76
512 | Story8 | B17 | 50 MPa RC Beam (25 cm x 25 cm) | Beam | 50MPa | Concrete Rectangular | 250 | 250 | 625 | 7050 | 0.44 | 1077.98 | G300E | 2355287.5 | 18.48 | G300E | 782550 | 6.14
513 | Story8 | B18 | 50 MPa RC Beam (25 cm x 25 cm) | Beam | 50MPa | Concrete Rectangular | 250 | 250 | 625 | 4800 | 0.3 | 733.94 | G300E | 1740000 | 13.65 | G300E | 865475.25 | 6.79
514 | Story8 | B19 | 50 MPa RC Beam (25 cm x 25 cm) | Beam | 50MPa | Concrete Rectangular | 250 | 250 | 625 | 7050 | 0.44 | 1077.98 | G300E | 2492175 | 19.55 | G300E | 489093.75 | 3.84
515 | Story8 | B2 | 50 MPa RC Beam (25 cm x 25 cm) | Beam | 50MPa | Concrete Rectangular | 250 | 250 | 625 | 7050 | 0.44 | 1077.98 | G300E | 3617825 | 28.39 | G300E | 1086532.78 | 8.53
516 | Story8 | B20 | 50 MPa RC Beam (25 cm x 25 cm) | Beam | 50MPa | Concrete Rectangular | 250 | 250 | 625 | 4650 | 0.29 | 711.01 | G300E | 1725731.25 | 13.54 | G300E | 0 | 0
517 | Story8 | B21 | 50 MPa RC Beam (25 cm x 25 cm) | Beam | 50MPa | Concrete Rectangular | 250 | 250 | 625 | 7050 | 0.44 | 1077.98 | G300E | 3431293.75 | 26.92 | G300E | 64258.55 | 0.5
518 | Story8 | B22 | 50 MPa RC Beam (25 cm x 25 cm) | Beam | 50MPa | Concrete Rectangular | 250 | 250 | 625 | 4650 | 0.29 | 711.01 | G300E | 1300546.88 | 10.2 | G300E | 1079962.5 | 8.47
519 | Story8 | B23 | 50 MPa RC Beam (25 cm x 25 cm) | Beam | 50MPa | Concrete Rectangular | 250 | 250 | 625 | 4650 | 0.29 | 711.01 | G300E | 1239806.25 | 9.73 | G300E | 1313625 | 10.31
520 | Story8 | B24 | 50 MPa RC Beam (25 cm x 25 cm) | Beam | 50MPa | Concrete Rectangular | 250 | 250 | 625 | 7050 | 0.44 | 1077.98 | G300E | 4318418.75 | 33.88 | G300E | 96036.42 | 0.75
521 | Story8 | B25 | 50 MPa RC Beam (25 cm x 25 cm) | Beam | 50MPa | Concrete Rectangular | 250 | 250 | 625 | 4650 | 0.29 | 711.01 | G300E | 1527525 | 11.99 | G300E | 0 | 0
522 | Story8 | B26 | 50 MPa RC Beam (25 cm x 25 cm) | Beam | 50MPa | Concrete Rectangular | 250 | 250 | 625 | 7200 | 0.45 | 1100.92 | G300E | 3651900 | 28.65 | G300E | 429875.25 | 3.37
523 | Story8 | B3 | 50 MPa RC Beam (25 cm x 25 cm) | Beam | 50MPa | Concrete Rectangular | 250 | 250 | 625 | 4650 | 0.29 | 711.01 | G300E | 2046290.62 | 16.06 | G300E | 450687.45 | 3.54
524 | Story8 | B30 | 50 MPa RC Beam (25 cm x 25 cm) | Beam | 50MPa | Concrete Rectangular | 250 | 250 | 625 | 7050 | 0.44 | 1077.98 | G300E | 3569356.25 | 28.01 | G300E | 419744.52 | 3.29
525 | Story8 | B31 | 50 MPa RC Beam (25 cm x 25 cm) | Beam | 50MPa | Concrete Rectangular | 250 | 250 | 625 | 4650 | 0.29 | 711.01 | G300E | 1526943.75 | 11.98 | G300E | 0 | 0
526 | Story8 | B32 | 50 MPa RC Beam (25 cm x 25 cm) | Beam | 50MPa | Concrete Rectangular | 250 | 250 | 625 | 7050 | 0.44 | 1077.98 | G300E | 4315775 | 33.86 | G300E | 95998.23 | 0.75
527 | Story8 | B33 | 50 MPa RC Beam (25 cm x 25 cm) | Beam | 50MPa | Concrete Rectangular | 250 | 250 | 625 | 4650 | 0.29 | 711.01 | G300E | 1240096.88 | 9.73 | G300E | 1313625 | 10.31
528 | Story8 | B34 | 50 MPa RC Beam (25 cm x 25 cm) | Beam | 50MPa | Concrete Rectangular | 250 | 250 | 625 | 4650 | 0.29 | 711.01 | G300E | 1300546.88 | 10.2 | G300E | 1079962.5 | 8.47
529 | Story8 | B35 | 50 MPa RC Beam (25 cm x 25 cm) | Beam | 50MPa | Concrete Rectangular | 250 | 250 | 625 | 7050 | 0.44 | 1077.98 | G300E | 4315775 | 33.86 | G300E | 95992.36 | 0.75
530 | Story8 | B36 | 50 MPa RC Beam (25 cm x 25 cm) | Beam | 50MPa | Concrete Rectangular | 250 | 250 | 625 | 4650 | 0.29 | 711.01 | G300E | 1725731.25 | 13.54 | G300E | 0 | 0
531 | Story8 | B37 | 50 MPa RC Beam (25 cm x 25 cm) | Beam | 50MPa | Concrete Rectangular | 250 | 250 | 625 | 7200 | 0.45 | 1100.92 | G300E | 3650700 | 28.64 | G300E | 429875.25 | 3.37
532 | Story8 | B38 | 50 MPa RC Beam (25 cm x 25 cm) | Beam | 50MPa | Concrete Rectangular | 250 | 250 | 625 | 4650 | 0.29 | 711.01 | G300E | 2003568.75 | 15.72 | G300E | 844241.65 | 6.62
533 | Story8 | B4 | 50 MPa RC Beam (25 cm x 25 cm) | Beam | 50MPa | Concrete Rectangular | 250 | 250 | 625 | 7050 | 0.44 | 1077.98 | G300E | 2142918 | 16.81 | G300E | 2006966.5 | 15.75
534 | Story8 | B40 | 50 MPa RC Beam (25 cm x 25 cm) | Beam | 50MPa | Concrete Rectangular | 250 | 250 | 625 | 4650 | 0.29 | 711.01 | G300E | 2003859.38 | 15.72 | G300E | 844241.65 | 6.62
535 | Story8 | B41 | 50 MPa RC Beam (25 cm x 25 cm) | Beam | 50MPa | Concrete Rectangular | 250 | 250 | 625 | 7050 | 0.44 | 1077.98 | G300E | 3574643.75 | 28.05 | G300E | 420919.52 | 3.3
536 | Story8 | B42 | 50 MPa RC Beam (25 cm x 25 cm) | Beam | 50MPa | Concrete Rectangular | 250 | 250 | 625 | 4650 | 0.29 | 711.01 | G300E | 1725731.25 | 13.54 | G300E | 0 | 0
537 | Story8 | B43 | 50 MPa RC Beam (25 cm x 25 cm) | Beam | 50MPa | Concrete Rectangular | 250 | 250 | 625 | 7050 | 0.44 | 1077.98 | G300E | 4315481.25 | 33.86 | G300E | 95987.22 | 0.75
538 | Story8 | B44 | 50 MPa RC Beam (25 cm x 25 cm) | Beam | 50MPa | Concrete Rectangular | 250 | 250 | 625 | 4650 | 0.29 | 711.01 | G300E | 1300546.88 | 10.2 | G300E | 1079962.5 | 8.47
539 | Story8 | B45 | 50 MPa RC Beam (25 cm x 25 cm) | Beam | 50MPa | Concrete Rectangular | 250 | 250 | 625 | 4650 | 0.29 | 711.01 | G300E | 1324959.38 | 10.4 | G300E | 845137.5 | 6.63
540 | Story8 | B46 | 50 MPa RC Beam (25 cm x 25 cm) | Beam | 50MPa | Concrete Rectangular | 250 | 250 | 625 | 7050 | 0.44 | 1077.98 | G300E | 3431587.5 | 26.93 | G300E | 64258.55 | 0.5
541 | Story8 | B47 | 50 MPa RC Beam (25 cm x 25 cm) | Beam | 50MPa | Concrete Rectangular | 250 | 250 | 625 | 4650 | 0.29 | 711.01 | G300E | 2060240.62 | 16.17 | G300E | 450687.45 | 3.54
542 | Story8 | B48 | 50 MPa RC Beam (25 cm x 25 cm) | Beam | 50MPa | Concrete Rectangular | 250 | 250 | 625 | 7050 | 0.44 | 1077.98 | G300E | 2493350 | 19.56 | G300E | 586912.5 | 4.61
543 | Story8 | B49 | 50 MPa RC Beam (25 cm x 25 cm) | Beam | 50MPa | Concrete Rectangular | 250 | 250 | 625 | 4650 | 0.29 | 711.01 | G300E | 1754212.5 | 13.76 | G300E | 774225 | 6.07
544 | Story8 | B5 | 50 MPa RC Beam (25 cm x 25 cm) | Beam | 50MPa | Concrete Rectangular | 250 | 250 | 625 | 4650 | 0.29 | 711.01 | G300E | 1724278.12 | 13.53 | G300E | 774225 | 6.07
545 | Story8 | B50 | 50 MPa RC Beam (25 cm x 25 cm) | Beam | 50MPa | Concrete Rectangular | 250 | 250 | 625 | 7050 | 0.44 | 1077.98 | G300E | 2354700 | 18.48 | G300E | 782550 | 6.14
546 | Story8 | B51 | 50 MPa RC Beam (25 cm x 25 cm) | Beam | 50MPa | Concrete Rectangular | 250 | 250 | 625 | 4650 | 0.29 | 711.01 | G300E | 1754503.12 | 13.77 | G300E | 774225 | 6.07
547 | Story8 | B52 | 50 MPa RC Beam (25 cm x 25 cm) | Beam | 50MPa | Concrete Rectangular | 250 | 250 | 625 | 7050 | 0.44 | 1077.98 | G300E | 2493350 | 19.56 | G300E | 586912.5 | 4.61
548 | Story8 | B53 | 50 MPa RC Beam (25 cm x 25 cm) | Beam | 50MPa | Concrete Rectangular | 250 | 250 | 625 | 4650 | 0.29 | 711.01 | G300E | 2060240.62 | 16.17 | G300E | 450687.45 | 3.54
549 | Story8 | B54 | 50 MPa RC Beam (25 cm x 25 cm) | Beam | 50MPa | Concrete Rectangular | 250 | 250 | 625 | 7050 | 0.44 | 1077.98 | G300E | 3431587.5 | 26.93 | G300E | 64258.55 | 0.5
550 | Story8 | B55 | 50 MPa RC Beam (25 cm x 25 cm) | Beam | 50MPa | Concrete Rectangular | 250 | 250 | 625 | 4650 | 0.29 | 711.01 | G300E | 1324959.38 | 10.4 | G300E | 845137.5 | 6.63
551 | Story8 | B56 | 50 MPa RC Beam (25 cm x 25 cm) | Beam | 50MPa | Concrete Rectangular | 250 | 250 | 625 | 7050 | 0.44 | 1077.98 | G300E | 3610187.5 | 28.33 | G300E | 1065113.27 | 8.36
552 | Story8 | B57 | 50 MPa RC Beam (25 cm x 25 cm) | Beam | 50MPa | Concrete Rectangular | 250 | 250 | 625 | 7050 | 0.44 | 1077.98 | G300E | 2085331.25 | 16.36 | G300E | 2057425 | 16.14
553 | Story8 | B58 | 50 MPa RC Beam (25 cm x 25 cm) | Beam | 50MPa | Concrete Rectangular | 250 | 250 | 625 | 7050 | 0.44 | 1077.98 | G300E | 3298812.5 | 25.88 | G300E | 1369462.5 | 10.75
554 | Story8 | B59 | 50 MPa RC Beam (25 cm x 25 cm) | Beam | 50MPa | Concrete Rectangular | 250 | 250 | 625 | 7050 | 0.44 | 1077.98 | G300E | 1948443.75 | 15.29 | G300E | 2057425 | 16.14
555 | Story8 | B6 | 50 MPa RC Beam (25 cm x 25 cm) | Beam | 50MPa | Concrete Rectangular | 250 | 250 | 625 | 7050 | 0.44 | 1077.98 | G300E | 3304393.75 | 25.93 | G300E | 1271643.75 | 9.98
556 | Story8 | B60 | 50 MPa RC Beam (25 cm x 25 cm) | Beam | 50MPa | Concrete Rectangular | 250 | 250 | 625 | 7050 | 0.44 | 1077.98 | G300E | 3610187.5 | 28.33 | G300E | 1065113.27 | 8.36
557 | Story8 | B7 | 50 MPa RC Beam (25 cm x 25 cm) | Beam | 50MPa | Concrete Rectangular | 250 | 250 | 625 | 4650 | 0.29 | 711.01 | G300E | 1752759.38 | 13.75 | G300E | 774225 | 6.07
558 | Story8 | B8 | 50 MPa RC Beam (25 cm x 25 cm) | Beam | 50MPa | Concrete Rectangular | 250 | 250 | 625 | 7050 | 0.44 | 1077.98 | G300E | 1948443.75 | 15.29 | G300E | 2057425 | 16.14
559 | Story8 | B9 | 50 MPa RC Beam (25 cm x 25 cm) | Beam | 50MPa | Concrete Rectangular | 250 | 250 | 625 | 4650 | 0.29 | 711.01 | G300E | 2059659.38 | 16.16 | G300E | 450687.45 | 3.54
560 | Story9 | B1 | 50 MPa RC Beam (25 cm x 25 cm) | Beam | 50MPa | Concrete Rectangular | 250 | 250 | 625 | 4650 | 0.29 | 711.01 | G300E | 1326703.12 | 10.41 | G300E | 850950 | 6.68
561 | Story9 | B10 | 50 MPa RC Beam (25 cm x 25 cm) | Beam | 50MPa | Concrete Rectangular | 250 | 250 | 625 | 7050 | 0.44 | 1077.98 | G300E | 3603137.5 | 28.27 | G300E | 1072163.27 | 8.41
562 | Story9 | B11 | 50 MPa RC Beam (25 cm x 25 cm) | Beam | 50MPa | Concrete Rectangular | 250 | 250 | 625 | 4650 | 0.29 | 711.01 | G300E | 1326703.12 | 10.41 | G300E | 850950 | 6.68
563 | Story9 | B12 | 50 MPa RC Beam (25 cm x 25 cm) | Beam | 50MPa | Concrete Rectangular | 250 | 250 | 625 | 4650 | 0.29 | 711.01 | G300E | 1295025 | 10.16 | G300E | 1088100 | 8.54
564 | Story9 | B13 | 50 MPa RC Beam (25 cm x 25 cm) | Beam | 50MPa | Concrete Rectangular | 250 | 250 | 625 | 7050 | 0.44 | 1077.98 | G300E | 3434231.25 | 26.95 | G300E | 64258.55 | 0.5
565 | Story9 | B14 | 50 MPa RC Beam (25 cm x 25 cm) | Beam | 50MPa | Concrete Rectangular | 250 | 250 | 625 | 4650 | 0.29 | 711.01 | G300E | 1722243.75 | 13.51 | G300E | 0 | 0
566 | Story9 | B15 | 50 MPa RC Beam (25 cm x 25 cm) | Beam | 50MPa | Concrete Rectangular | 250 | 250 | 625 | 7050 | 0.44 | 1077.98 | G300E | 1987218.75 | 15.59 | G300E | 586912.5 | 4.61
567 | Story9 | B16 | 50 MPa RC Beam (25 cm x 25 cm) | Beam | 50MPa | Concrete Rectangular | 250 | 250 | 625 | 4800 | 0.3 | 733.94 | G300E | 2109120 | 16.55 | G300E | 743333.6 | 5.83
568 | Story9 | B17 | 50 MPa RC Beam (25 cm x 25 cm) | Beam | 50MPa | Concrete Rectangular | 250 | 250 | 625 | 7050 | 0.44 | 1077.98 | G300E | 2312106.25 | 18.14 | G300E | 782550 | 6.14
569 | Story9 | B18 | 50 MPa RC Beam (25 cm x 25 cm) | Beam | 50MPa | Concrete Rectangular | 250 | 250 | 625 | 4800 | 0.3 | 733.94 | G300E | 1705200 | 13.38 | G300E | 877475.25 | 6.88
570 | Story9 | B19 | 50 MPa RC Beam (25 cm x 25 cm) | Beam | 50MPa | Concrete Rectangular | 250 | 250 | 625 | 7050 | 0.44 | 1077.98 | G300E | 2395531.25 | 18.8 | G300E | 489093.75 | 3.84
571 | Story9 | B2 | 50 MPa RC Beam (25 cm x 25 cm) | Beam | 50MPa | Concrete Rectangular | 250 | 250 | 625 | 7050 | 0.44 | 1077.98 | G300E | 3611362.5 | 28.34 | G300E | 1072163.27 | 8.41
572 | Story9 | B20 | 50 MPa RC Beam (25 cm x 25 cm) | Beam | 50MPa | Concrete Rectangular | 250 | 250 | 625 | 4650 | 0.29 | 711.01 | G300E | 1723115.62 | 13.52 | G300E | 0 | 0
573 | Story9 | B21 | 50 MPa RC Beam (25 cm x 25 cm) | Beam | 50MPa | Concrete Rectangular | 250 | 250 | 625 | 7050 | 0.44 | 1077.98 | G300E | 3431881.25 | 26.93 | G300E | 64258.55 | 0.5
574 | Story9 | B22 | 50 MPa RC Beam (25 cm x 25 cm) | Beam | 50MPa | Concrete Rectangular | 250 | 250 | 625 | 4650 | 0.29 | 711.01 | G300E | 1295025 | 10.16 | G300E | 1085775 | 8.52
575 | Story9 | B23 | 50 MPa RC Beam (25 cm x 25 cm) | Beam | 50MPa | Concrete Rectangular | 250 | 250 | 625 | 4650 | 0.29 | 711.01 | G300E | 1251431.25 | 9.82 | G300E | 1332225 | 10.45
576 | Story9 | B24 | 50 MPa RC Beam (25 cm x 25 cm) | Beam | 50MPa | Concrete Rectangular | 250 | 250 | 625 | 7050 | 0.44 | 1077.98 | G300E | 4350437.5 | 34.14 | G300E | 97816.55 | 0.77
577 | Story9 | B25 | 50 MPa RC Beam (25 cm x 25 cm) | Beam | 50MPa | Concrete Rectangular | 250 | 250 | 625 | 4650 | 0.29 | 711.01 | G300E | 1512121.88 | 11.86 | G300E | 0 | 0
578 | Story9 | B26 | 50 MPa RC Beam (25 cm x 25 cm) | Beam | 50MPa | Concrete Rectangular | 250 | 250 | 625 | 7200 | 0.45 | 1100.92 | G300E | 3687600 | 28.93 | G300E | 441875.25 | 3.47
579 | Story9 | B3 | 50 MPa RC Beam (25 cm x 25 cm) | Beam | 50MPa | Concrete Rectangular | 250 | 250 | 625 | 4650 | 0.29 | 711.01 | G300E | 2072737.5 | 16.26 | G300E | 450687.45 | 3.54
580 | Story9 | B30 | 50 MPa RC Beam (25 cm x 25 cm) | Beam | 50MPa | Concrete Rectangular | 250 | 250 | 625 | 7050 | 0.44 | 1077.98 | G300E | 3603431.25 | 28.27 | G300E | 431494.52 | 3.39
581 | Story9 | B31 | 50 MPa RC Beam (25 cm x 25 cm) | Beam | 50MPa | Concrete Rectangular | 250 | 250 | 625 | 4650 | 0.29 | 711.01 | G300E | 1511831.25 | 11.86 | G300E | 0 | 0
582 | Story9 | B32 | 50 MPa RC Beam (25 cm x 25 cm) | Beam | 50MPa | Concrete Rectangular | 250 | 250 | 625 | 7050 | 0.44 | 1077.98 | G300E | 4346912.5 | 34.11 | G300E | 97776.16 | 0.77
583 | Story9 | B33 | 50 MPa RC Beam (25 cm x 25 cm) | Beam | 50MPa | Concrete Rectangular | 250 | 250 | 625 | 4650 | 0.29 | 711.01 | G300E | 1251431.25 | 9.82 | G300E | 1332225 | 10.45
584 | Story9 | B34 | 50 MPa RC Beam (25 cm x 25 cm) | Beam | 50MPa | Concrete Rectangular | 250 | 250 | 625 | 4650 | 0.29 | 711.01 | G300E | 1295025 | 10.16 | G300E | 1085775 | 8.52
585 | Story9 | B35 | 50 MPa RC Beam (25 cm x 25 cm) | Beam | 50MPa | Concrete Rectangular | 250 | 250 | 625 | 7050 | 0.44 | 1077.98 | G300E | 4346618.75 | 34.11 | G300E | 97770.28 | 0.77
586 | Story9 | B36 | 50 MPa RC Beam (25 cm x 25 cm) | Beam | 50MPa | Concrete Rectangular | 250 | 250 | 625 | 4650 | 0.29 | 711.01 | G300E | 1723115.62 | 13.52 | G300E | 0 | 0
587 | Story9 | B37 | 50 MPa RC Beam (25 cm x 25 cm) | Beam | 50MPa | Concrete Rectangular | 250 | 250 | 625 | 7200 | 0.45 | 1100.92 | G300E | 3686100 | 28.92 | G300E | 441875.25 | 3.47
588 | Story9 | B38 | 50 MPa RC Beam (25 cm x 25 cm) | Beam | 50MPa | Concrete Rectangular | 250 | 250 | 625 | 4650 | 0.29 | 711.01 | G300E | 1966659.38 | 15.43 | G300E | 854704.15 | 6.71
589 | Story9 | B4 | 50 MPa RC Beam (25 cm x 25 cm) | Beam | 50MPa | Concrete Rectangular | 250 | 250 | 625 | 7050 | 0.44 | 1077.98 | G300E | 2107950 | 16.54 | G300E | 2018274 | 15.84
590 | Story9 | B40 | 50 MPa RC Beam (25 cm x 25 cm) | Beam | 50MPa | Concrete Rectangular | 250 | 250 | 625 | 4650 | 0.29 | 711.01 | G300E | 1967531.25 | 15.44 | G300E | 854704.15 | 6.71
591 | Story9 | B41 | 50 MPa RC Beam (25 cm x 25 cm) | Beam | 50MPa | Concrete Rectangular | 250 | 250 | 625 | 7050 | 0.44 | 1077.98 | G300E | 3609306.25 | 28.32 | G300E | 432669.52 | 3.39
592 | Story9 | B42 | 50 MPa RC Beam (25 cm x 25 cm) | Beam | 50MPa | Concrete Rectangular | 250 | 250 | 625 | 4650 | 0.29 | 711.01 | G300E | 1723115.62 | 13.52 | G300E | 0 | 0
593 | Story9 | B43 | 50 MPa RC Beam (25 cm x 25 cm) | Beam | 50MPa | Concrete Rectangular | 250 | 250 | 625 | 7050 | 0.44 | 1077.98 | G300E | 4346031.25 | 34.1 | G300E | 97764.41 | 0.77
594 | Story9 | B44 | 50 MPa RC Beam (25 cm x 25 cm) | Beam | 50MPa | Concrete Rectangular | 250 | 250 | 625 | 4650 | 0.29 | 711.01 | G300E | 1294734.38 | 10.16 | G300E | 1085775 | 8.52
595 | Story9 | B45 | 50 MPa RC Beam (25 cm x 25 cm) | Beam | 50MPa | Concrete Rectangular | 250 | 250 | 625 | 4650 | 0.29 | 711.01 | G300E | 1326703.12 | 10.41 | G300E | 850950 | 6.68
596 | Story9 | B46 | 50 MPa RC Beam (25 cm x 25 cm) | Beam | 50MPa | Concrete Rectangular | 250 | 250 | 625 | 7050 | 0.44 | 1077.98 | G300E | 3431881.25 | 26.93 | G300E | 64258.55 | 0.5
597 | Story9 | B47 | 50 MPa RC Beam (25 cm x 25 cm) | Beam | 50MPa | Concrete Rectangular | 250 | 250 | 625 | 4650 | 0.29 | 711.01 | G300E | 2087850 | 16.38 | G300E | 450687.45 | 3.54
598 | Story9 | B48 | 50 MPa RC Beam (25 cm x 25 cm) | Beam | 50MPa | Concrete Rectangular | 250 | 250 | 625 | 7050 | 0.44 | 1077.98 | G300E | 2397000 | 18.81 | G300E | 586912.5 | 4.61
599 | Story9 | B49 | 50 MPa RC Beam (25 cm x 25 cm) | Beam | 50MPa | Concrete Rectangular | 250 | 250 | 625 | 4650 | 0.29 | 711.01 | G300E | 1768162.5 | 13.87 | G300E | 774225 | 6.07
600 | Story9 | B5 | 50 MPa RC Beam (25 cm x 25 cm) | Beam | 50MPa | Concrete Rectangular | 250 | 250 | 625 | 4650 | 0.29 | 711.01 | G300E | 1737646.88 | 13.63 | G300E | 774225 | 6.07
601 | Story9 | B50 | 50 MPa RC Beam (25 cm x 25 cm) | Beam | 50MPa | Concrete Rectangular | 250 | 250 | 625 | 7050 | 0.44 | 1077.98 | G300E | 2312987.5 | 18.15 | G300E | 782550 | 6.14
602 | Story9 | B51 | 50 MPa RC Beam (25 cm x 25 cm) | Beam | 50MPa | Concrete Rectangular | 250 | 250 | 625 | 4650 | 0.29 | 711.01 | G300E | 1768162.5 | 13.87 | G300E | 774225 | 6.07
603 | Story9 | B52 | 50 MPa RC Beam (25 cm x 25 cm) | Beam | 50MPa | Concrete Rectangular | 250 | 250 | 625 | 7050 | 0.44 | 1077.98 | G300E | 2397000 | 18.81 | G300E | 586912.5 | 4.61
604 | Story9 | B53 | 50 MPa RC Beam (25 cm x 25 cm) | Beam | 50MPa | Concrete Rectangular | 250 | 250 | 625 | 4650 | 0.29 | 711.01 | G300E | 2087559.38 | 16.38 | G300E | 450687.45 | 3.54
605 | Story9 | B54 | 50 MPa RC Beam (25 cm x 25 cm) | Beam | 50MPa | Concrete Rectangular | 250 | 250 | 625 | 7050 | 0.44 | 1077.98 | G300E | 3431881.25 | 26.93 | G300E | 64258.55 | 0.5
606 | Story9 | B55 | 50 MPa RC Beam (25 cm x 25 cm) | Beam | 50MPa | Concrete Rectangular | 250 | 250 | 625 | 4650 | 0.29 | 711.01 | G300E | 1326703.12 | 10.41 | G300E | 850950 | 6.68
607 | Story9 | B56 | 50 MPa RC Beam (25 cm x 25 cm) | Beam | 50MPa | Concrete Rectangular | 250 | 250 | 625 | 7050 | 0.44 | 1077.98 | G300E | 3603137.5 | 28.27 | G300E | 1072163.27 | 8.41
608 | Story9 | B57 | 50 MPa RC Beam (25 cm x 25 cm) | Beam | 50MPa | Concrete Rectangular | 250 | 250 | 625 | 7050 | 0.44 | 1077.98 | G300E | 1949618.75 | 15.3 | G300E | 2096200 | 16.45
609 | Story9 | B58 | 50 MPa RC Beam (25 cm x 25 cm) | Beam | 50MPa | Concrete Rectangular | 250 | 250 | 625 | 7050 | 0.44 | 1077.98 | G300E | 3315850 | 26.02 | G300E | 1369462.5 | 10.75
610 | Story9 | B59 | 50 MPa RC Beam (25 cm x 25 cm) | Beam | 50MPa | Concrete Rectangular | 250 | 250 | 625 | 7050 | 0.44 | 1077.98 | G300E | 2018062.5 | 15.83 | G300E | 2096200 | 16.45
611 | Story9 | B6 | 50 MPa RC Beam (25 cm x 25 cm) | Beam | 50MPa | Concrete Rectangular | 250 | 250 | 625 | 7050 | 0.44 | 1077.98 | G300E | 3321725 | 26.06 | G300E | 1271643.75 | 9.98
612 | Story9 | B60 | 50 MPa RC Beam (25 cm x 25 cm) | Beam | 50MPa | Concrete Rectangular | 250 | 250 | 625 | 7050 | 0.44 | 1077.98 | G300E | 3603137.5 | 28.27 | G300E | 1072163.27 | 8.41
613 | Story9 | B7 | 50 MPa RC Beam (25 cm x 25 cm) | Beam | 50MPa | Concrete Rectangular | 250 | 250 | 625 | 4650 | 0.29 | 711.01 | G300E | 1767000 | 13.86 | G300E | 774225 | 6.07
614 | Story9 | B8 | 50 MPa RC Beam (25 cm x 25 cm) | Beam | 50MPa | Concrete Rectangular | 250 | 250 | 625 | 7050 | 0.44 | 1077.98 | G300E | 2018062.5 | 15.83 | G300E | 2096200 | 16.45
615 | Story9 | B9 | 50 MPa RC Beam (25 cm x 25 cm) | Beam | 50MPa | Concrete Rectangular | 250 | 250 | 625 | 4650 | 0.29 | 711.01 | G300E | 2087559.38 | 16.38 | G300E | 450687.45 | 3.54

## Columns
| Story | Label | Section | Structural_Element_Type | Material | Cross_Section_Type | Width_(mm) | Depth_(mm) | Area_(cm^2) | Length_(mm) | Volume_(m^3) | Mass_(kg) | Long._Rebar_Material | Long._Rebar_Volume_(mm^3) | Long._Rebar_Mass_(kg) | Tran._Rebar_Material | Tran._Rebar_Volume_(mm^3) | Tran._Rebar_Mass_(kg)
0 | Story1 | C1 | 50 MPa RC Column (37.5 cm x 37.5 cm) | Column | 50MPa | Concrete Rectangular | 375 | 375 | 1406.3 | 3225 | 0.45 | 1109.52 | G300E | 4534350 | 35.58 | G300E | 0 | 0
1 | Story1 | C10 | 50 MPa RC Column (37.5 cm x 37.5 cm) | Column | 50MPa | Concrete Rectangular | 375 | 375 | 1406.3 | 3225 | 0.45 | 1109.52 | G300E | 8527975 | 66.91 | G300E | 0 | 0
2 | Story1 | C11 | 50 MPa RC Column (37.5 cm x 37.5 cm) | Column | 50MPa | Concrete Rectangular | 375 | 375 | 1406.3 | 3225 | 0.45 | 1109.52 | G300E | 23652150 | 185.58 | G300E | 0 | 0
3 | Story1 | C12 | 50 MPa RC Column (37.5 cm x 37.5 cm) | Column | 50MPa | Concrete Rectangular | 375 | 375 | 1406.3 | 3225 | 0.45 | 1109.52 | G300E | 4534350 | 35.58 | G300E | 0 | 0
4 | Story1 | C13 | 50 MPa RC Column (37.5 cm x 37.5 cm) | Column | 50MPa | Concrete Rectangular | 375 | 375 | 1406.3 | 3225 | 0.45 | 1109.52 | G300E | 4534350 | 35.58 | G300E | 0 | 0
5 | Story1 | C14 | 50 MPa RC Column (37.5 cm x 37.5 cm) | Column | 50MPa | Concrete Rectangular | 375 | 375 | 1406.3 | 3225 | 0.45 | 1109.52 | G300E | 27220075 | 213.58 | G300E | 0 | 0
6 | Story1 | C17 | 50 MPa RC Column (37.5 cm x 37.5 cm) | Column | 50MPa | Concrete Rectangular | 375 | 375 | 1406.3 | 3225 | 0.45 | 1109.52 | G300E | 27236200 | 213.71 | G300E | 0 | 0
7 | Story1 | C18 | 50 MPa RC Column (37.5 cm x 37.5 cm) | Column | 50MPa | Concrete Rectangular | 375 | 375 | 1406.3 | 3225 | 0.45 | 1109.52 | G300E | 4534350 | 35.58 | G300E | 0 | 0
8 | Story1 | C19 | 50 MPa RC Column (37.5 cm x 37.5 cm) | Column | 50MPa | Concrete Rectangular | 375 | 375 | 1406.3 | 3225 | 0.45 | 1109.52 | G300E | 4534350 | 35.58 | G300E | 0 | 0
9 | Story1 | C2 | 50 MPa RC Column (37.5 cm x 37.5 cm) | Column | 50MPa | Concrete Rectangular | 375 | 375 | 1406.3 | 3225 | 0.45 | 1109.52 | G300E | 4534350 | 35.58 | G300E | 0 | 0
10 | Story1 | C20 | 50 MPa RC Column (37.5 cm x 37.5 cm) | Column | 50MPa | Concrete Rectangular | 375 | 375 | 1406.3 | 3225 | 0.45 | 1109.52 | G300E | 27242650 | 213.76 | G300E | 0 | 0
11 | Story1 | C23 | 50 MPa RC Column (37.5 cm x 37.5 cm) | Column | 50MPa | Concrete Rectangular | 375 | 375 | 1406.3 | 3225 | 0.45 | 1109.52 | G300E | 27243725 | 213.76 | G300E | 0 | 0
12 | Story1 | C24 | 50 MPa RC Column (37.5 cm x 37.5 cm) | Column | 50MPa | Concrete Rectangular | 375 | 375 | 1406.3 | 3225 | 0.45 | 1109.52 | G300E | 4534350 | 35.58 | G300E | 0 | 0
13 | Story1 | C25 | 50 MPa RC Column (37.5 cm x 37.5 cm) | Column | 50MPa | Concrete Rectangular | 375 | 375 | 1406.3 | 3225 | 0.45 | 1109.52 | G300E | 4534350 | 35.58 | G300E | 0 | 0
14 | Story1 | C26 | 50 MPa RC Column (37.5 cm x 37.5 cm) | Column | 50MPa | Concrete Rectangular | 375 | 375 | 1406.3 | 3225 | 0.45 | 1109.52 | G300E | 23656450 | 185.62 | G300E | 0 | 0
15 | Story1 | C27 | 50 MPa RC Column (37.5 cm x 37.5 cm) | Column | 50MPa | Concrete Rectangular | 375 | 375 | 1406.3 | 3225 | 0.45 | 1109.52 | G300E | 8615050 | 67.6 | G300E | 0 | 0
16 | Story1 | C28 | 50 MPa RC Column (37.5 cm x 37.5 cm) | Column | 50MPa | Concrete Rectangular | 375 | 375 | 1406.3 | 3225 | 0.45 | 1109.52 | G300E | 8610750 | 67.56 | G300E | 0 | 0
17 | Story1 | C29 | 50 MPa RC Column (37.5 cm x 37.5 cm) | Column | 50MPa | Concrete Rectangular | 375 | 375 | 1406.3 | 3225 | 0.45 | 1109.52 | G300E | 23656450 | 185.62 | G300E | 0 | 0
18 | Story1 | C3 | 50 MPa RC Column (37.5 cm x 37.5 cm) | Column | 50MPa | Concrete Rectangular | 375 | 375 | 1406.3 | 3225 | 0.45 | 1109.52 | G300E | 4534350 | 35.58 | G300E | 0 | 0
19 | Story1 | C30 | 50 MPa RC Column (37.5 cm x 37.5 cm) | Column | 50MPa | Concrete Rectangular | 375 | 375 | 1406.3 | 3225 | 0.45 | 1109.52 | G300E | 4534350 | 35.58 | G300E | 0 | 0
20 | Story1 | C31 | 50 MPa RC Column (37.5 cm x 37.5 cm) | Column | 50MPa | Concrete Rectangular | 375 | 375 | 1406.3 | 3225 | 0.45 | 1109.52 | G300E | 4534350 | 35.58 | G300E | 0 | 0
21 | Story1 | C32 | 50 MPa RC Column (37.5 cm x 37.5 cm) | Column | 50MPa | Concrete Rectangular | 375 | 375 | 1406.3 | 3225 | 0.45 | 1109.52 | G300E | 4534350 | 35.58 | G300E | 0 | 0
22 | Story1 | C33 | 50 MPa RC Column (37.5 cm x 37.5 cm) | Column | 50MPa | Concrete Rectangular | 375 | 375 | 1406.3 | 3225 | 0.45 | 1109.52 | G300E | 4534350 | 35.58 | G300E | 0 | 0
23 | Story1 | C34 | 50 MPa RC Column (37.5 cm x 37.5 cm) | Column | 50MPa | Concrete Rectangular | 375 | 375 | 1406.3 | 3225 | 0.45 | 1109.52 | G300E | 4534350 | 35.58 | G300E | 0 | 0
24 | Story1 | C35 | 50 MPa RC Column (37.5 cm x 37.5 cm) | Column | 50MPa | Concrete Rectangular | 375 | 375 | 1406.3 | 3225 | 0.45 | 1109.52 | G300E | 4534350 | 35.58 | G300E | 0 | 0
25 | Story1 | C36 | 50 MPa RC Column (37.5 cm x 37.5 cm) | Column | 50MPa | Concrete Rectangular | 375 | 375 | 1406.3 | 3225 | 0.45 | 1109.52 | G300E | 4534350 | 35.58 | G300E | 0 | 0
26 | Story1 | C4 | 50 MPa RC Column (37.5 cm x 37.5 cm) | Column | 50MPa | Concrete Rectangular | 375 | 375 | 1406.3 | 3225 | 0.45 | 1109.52 | G300E | 4534350 | 35.58 | G300E | 0 | 0
27 | Story1 | C5 | 50 MPa RC Column (37.5 cm x 37.5 cm) | Column | 50MPa | Concrete Rectangular | 375 | 375 | 1406.3 | 3225 | 0.45 | 1109.52 | G300E | 4534350 | 35.58 | G300E | 0 | 0
28 | Story1 | C6 | 50 MPa RC Column (37.5 cm x 37.5 cm) | Column | 50MPa | Concrete Rectangular | 375 | 375 | 1406.3 | 3225 | 0.45 | 1109.52 | G300E | 4534350 | 35.58 | G300E | 0 | 0
29 | Story1 | C7 | 50 MPa RC Column (37.5 cm x 37.5 cm) | Column | 50MPa | Concrete Rectangular | 375 | 375 | 1406.3 | 3225 | 0.45 | 1109.52 | G300E | 4534350 | 35.58 | G300E | 0 | 0
30 | Story1 | C8 | 50 MPa RC Column (37.5 cm x 37.5 cm) | Column | 50MPa | Concrete Rectangular | 375 | 375 | 1406.3 | 3225 | 0.45 | 1109.52 | G300E | 23617750 | 185.31 | G300E | 0 | 0
31 | Story1 | C9 | 50 MPa RC Column (37.5 cm x 37.5 cm) | Column | 50MPa | Concrete Rectangular | 375 | 375 | 1406.3 | 3225 | 0.45 | 1109.52 | G300E | 8640850 | 67.8 | G300E | 0 | 0
32 | Story10 | C1 | 50 MPa RC Column (25 cm x 25 cm) | Column | 50MPa | Concrete Rectangular | 250 | 250 | 625 | 3225 | 0.2 | 493.12 | G300E | 2015625 | 15.82 | G300E | 0 | 0
33 | Story10 | C10 | 50 MPa RC Column (25 cm x 25 cm) | Column | 50MPa | Concrete Rectangular | 250 | 250 | 625 | 3225 | 0.2 | 493.12 | G300E | 2015625 | 15.82 | G300E | 0 | 0
34 | Story10 | C11 | 50 MPa RC Column (25 cm x 25 cm) | Column | 50MPa | Concrete Rectangular | 250 | 250 | 625 | 3225 | 0.2 | 493.12 | G300E | 2015625 | 15.82 | G300E | 0 | 0
35 | Story10 | C12 | 50 MPa RC Column (25 cm x 25 cm) | Column | 50MPa | Concrete Rectangular | 250 | 250 | 625 | 3225 | 0.2 | 493.12 | G300E | 3278750 | 25.73 | G300E | 0 | 0
36 | Story10 | C13 | 50 MPa RC Column (25 cm x 25 cm) | Column | 50MPa | Concrete Rectangular | 250 | 250 | 625 | 3225 | 0.2 | 493.12 | G300E | 2105925 | 16.52 | G300E | 0 | 0
37 | Story10 | C14 | 50 MPa RC Column (25 cm x 25 cm) | Column | 50MPa | Concrete Rectangular | 250 | 250 | 625 | 3225 | 0.2 | 493.12 | G300E | 2015625 | 15.82 | G300E | 0 | 0
38 | Story10 | C17 | 50 MPa RC Column (25 cm x 25 cm) | Column | 50MPa | Concrete Rectangular | 250 | 250 | 625 | 3225 | 0.2 | 493.12 | G300E | 2015625 | 15.82 | G300E | 0 | 0
39 | Story10 | C18 | 50 MPa RC Column (25 cm x 25 cm) | Column | 50MPa | Concrete Rectangular | 250 | 250 | 625 | 3225 | 0.2 | 493.12 | G300E | 2111300 | 16.57 | G300E | 0 | 0
40 | Story10 | C19 | 50 MPa RC Column (25 cm x 25 cm) | Column | 50MPa | Concrete Rectangular | 250 | 250 | 625 | 3225 | 0.2 | 493.12 | G300E | 2110225 | 16.56 | G300E | 0 | 0
41 | Story10 | C2 | 50 MPa RC Column (25 cm x 25 cm) | Column | 50MPa | Concrete Rectangular | 250 | 250 | 625 | 3225 | 0.2 | 493.12 | G300E | 2015625 | 15.82 | G300E | 0 | 0
42 | Story10 | C20 | 50 MPa RC Column (25 cm x 25 cm) | Column | 50MPa | Concrete Rectangular | 250 | 250 | 625 | 3225 | 0.2 | 493.12 | G300E | 2015625 | 15.82 | G300E | 0 | 0
43 | Story10 | C23 | 50 MPa RC Column (25 cm x 25 cm) | Column | 50MPa | Concrete Rectangular | 250 | 250 | 625 | 3225 | 0.2 | 493.12 | G300E | 2015625 | 15.82 | G300E | 0 | 0
44 | Story10 | C24 | 50 MPa RC Column (25 cm x 25 cm) | Column | 50MPa | Concrete Rectangular | 250 | 250 | 625 | 3225 | 0.2 | 493.12 | G300E | 2105925 | 16.52 | G300E | 0 | 0
45 | Story10 | C25 | 50 MPa RC Column (25 cm x 25 cm) | Column | 50MPa | Concrete Rectangular | 250 | 250 | 625 | 3225 | 0.2 | 493.12 | G300E | 3277675 | 25.72 | G300E | 0 | 0
46 | Story10 | C26 | 50 MPa RC Column (25 cm x 25 cm) | Column | 50MPa | Concrete Rectangular | 250 | 250 | 625 | 3225 | 0.2 | 493.12 | G300E | 2015625 | 15.82 | G300E | 0 | 0
47 | Story10 | C27 | 50 MPa RC Column (25 cm x 25 cm) | Column | 50MPa | Concrete Rectangular | 250 | 250 | 625 | 3225 | 0.2 | 493.12 | G300E | 2015625 | 15.82 | G300E | 0 | 0
48 | Story10 | C28 | 50 MPa RC Column (25 cm x 25 cm) | Column | 50MPa | Concrete Rectangular | 250 | 250 | 625 | 3225 | 0.2 | 493.12 | G300E | 2015625 | 15.82 | G300E | 0 | 0
49 | Story10 | C29 | 50 MPa RC Column (25 cm x 25 cm) | Column | 50MPa | Concrete Rectangular | 250 | 250 | 625 | 3225 | 0.2 | 493.12 | G300E | 2015625 | 15.82 | G300E | 0 | 0
50 | Story10 | C3 | 50 MPa RC Column (25 cm x 25 cm) | Column | 50MPa | Concrete Rectangular | 250 | 250 | 625 | 3225 | 0.2 | 493.12 | G300E | 2230625 | 17.5 | G300E | 0 | 0
51 | Story10 | C30 | 50 MPa RC Column (25 cm x 25 cm) | Column | 50MPa | Concrete Rectangular | 250 | 250 | 625 | 3225 | 0.2 | 493.12 | G300E | 3278750 | 25.73 | G300E | 0 | 0
52 | Story10 | C31 | 50 MPa RC Column (25 cm x 25 cm) | Column | 50MPa | Concrete Rectangular | 250 | 250 | 625 | 3225 | 0.2 | 493.12 | G300E | 2015625 | 15.82 | G300E | 0 | 0
53 | Story10 | C32 | 50 MPa RC Column (25 cm x 25 cm) | Column | 50MPa | Concrete Rectangular | 250 | 250 | 625 | 3225 | 0.2 | 493.12 | G300E | 2015625 | 15.82 | G300E | 0 | 0
54 | Story10 | C33 | 50 MPa RC Column (25 cm x 25 cm) | Column | 50MPa | Concrete Rectangular | 250 | 250 | 625 | 3225 | 0.2 | 493.12 | G300E | 2324150 | 18.24 | G300E | 0 | 0
55 | Story10 | C34 | 50 MPa RC Column (25 cm x 25 cm) | Column | 50MPa | Concrete Rectangular | 250 | 250 | 625 | 3225 | 0.2 | 493.12 | G300E | 2324150 | 18.24 | G300E | 0 | 0
56 | Story10 | C35 | 50 MPa RC Column (25 cm x 25 cm) | Column | 50MPa | Concrete Rectangular | 250 | 250 | 625 | 3225 | 0.2 | 493.12 | G300E | 2015625 | 15.82 | G300E | 0 | 0
57 | Story10 | C36 | 50 MPa RC Column (25 cm x 25 cm) | Column | 50MPa | Concrete Rectangular | 250 | 250 | 625 | 3225 | 0.2 | 493.12 | G300E | 2015625 | 15.82 | G300E | 0 | 0
58 | Story10 | C4 | 50 MPa RC Column (25 cm x 25 cm) | Column | 50MPa | Concrete Rectangular | 250 | 250 | 625 | 3225 | 0.2 | 493.12 | G300E | 2318775 | 18.19 | G300E | 0 | 0
59 | Story10 | C5 | 50 MPa RC Column (25 cm x 25 cm) | Column | 50MPa | Concrete Rectangular | 250 | 250 | 625 | 3225 | 0.2 | 493.12 | G300E | 2015625 | 15.82 | G300E | 0 | 0
60 | Story10 | C6 | 50 MPa RC Column (25 cm x 25 cm) | Column | 50MPa | Concrete Rectangular | 250 | 250 | 625 | 3225 | 0.2 | 493.12 | G300E | 2015625 | 15.82 | G300E | 0 | 0
61 | Story10 | C7 | 50 MPa RC Column (25 cm x 25 cm) | Column | 50MPa | Concrete Rectangular | 250 | 250 | 625 | 3225 | 0.2 | 493.12 | G300E | 3280900 | 25.74 | G300E | 0 | 0
62 | Story10 | C8 | 50 MPa RC Column (25 cm x 25 cm) | Column | 50MPa | Concrete Rectangular | 250 | 250 | 625 | 3225 | 0.2 | 493.12 | G300E | 2015625 | 15.82 | G300E | 0 | 0
63 | Story10 | C9 | 50 MPa RC Column (25 cm x 25 cm) | Column | 50MPa | Concrete Rectangular | 250 | 250 | 625 | 3225 | 0.2 | 493.12 | G300E | 2015625 | 15.82 | G300E | 0 | 0
64 | Story11 | C1 | 50 MPa RC Column (25 cm x 25 cm) | Column | 50MPa | Concrete Rectangular | 250 | 250 | 625 | 3250 | 0.2 | 496.94 | G300E | 2031250 | 15.94 | G300E | 0 | 0
65 | Story11 | C10 | 50 MPa RC Column (25 cm x 25 cm) | Column | 50MPa | Concrete Rectangular | 250 | 250 | 625 | 3225 | 0.2 | 493.12 | G300E | 2015625 | 15.82 | G300E | 0 | 0
66 | Story11 | C11 | 50 MPa RC Column (25 cm x 25 cm) | Column | 50MPa | Concrete Rectangular | 250 | 250 | 625 | 3225 | 0.2 | 493.12 | G300E | 2015625 | 15.82 | G300E | 0 | 0
67 | Story11 | C12 | 50 MPa RC Column (25 cm x 25 cm) | Column | 50MPa | Concrete Rectangular | 250 | 250 | 625 | 3225 | 0.2 | 493.12 | G300E | 5566350 | 43.68 | G300E | 0 | 0
68 | Story11 | C13 | 50 MPa RC Column (25 cm x 25 cm) | Column | 50MPa | Concrete Rectangular | 250 | 250 | 625 | 3225 | 0.2 | 493.12 | G300E | 10828475 | 84.96 | G300E | 78206.25 | 0.61
69 | Story11 | C14 | 50 MPa RC Column (25 cm x 25 cm) | Column | 50MPa | Concrete Rectangular | 250 | 250 | 625 | 3225 | 0.2 | 493.12 | G300E | 2015625 | 15.82 | G300E | 0 | 0
70 | Story11 | C17 | 50 MPa RC Column (25 cm x 25 cm) | Column | 50MPa | Concrete Rectangular | 250 | 250 | 625 | 3225 | 0.2 | 493.12 | G300E | 2015625 | 15.82 | G300E | 0 | 0
71 | Story11 | C18 | 50 MPa RC Column (25 cm x 25 cm) | Column | 50MPa | Concrete Rectangular | 250 | 250 | 625 | 3225 | 0.2 | 493.12 | G300E | 10832775 | 85 | G300E | 78206.25 | 0.61
72 | Story11 | C19 | 50 MPa RC Column (25 cm x 25 cm) | Column | 50MPa | Concrete Rectangular | 250 | 250 | 625 | 3225 | 0.2 | 493.12 | G300E | 10831700 | 84.99 | G300E | 78206.25 | 0.61
73 | Story11 | C2 | 50 MPa RC Column (25 cm x 25 cm) | Column | 50MPa | Concrete Rectangular | 250 | 250 | 625 | 3225 | 0.2 | 493.12 | G300E | 6727350 | 52.79 | G300E | 0 | 0
74 | Story11 | C20 | 50 MPa RC Column (25 cm x 25 cm) | Column | 50MPa | Concrete Rectangular | 250 | 250 | 625 | 3225 | 0.2 | 493.12 | G300E | 2015625 | 15.82 | G300E | 0 | 0
75 | Story11 | C23 | 50 MPa RC Column (25 cm x 25 cm) | Column | 50MPa | Concrete Rectangular | 250 | 250 | 625 | 3225 | 0.2 | 493.12 | G300E | 2015625 | 15.82 | G300E | 0 | 0
76 | Story11 | C24 | 50 MPa RC Column (25 cm x 25 cm) | Column | 50MPa | Concrete Rectangular | 250 | 250 | 625 | 3225 | 0.2 | 493.12 | G300E | 10831700 | 84.99 | G300E | 78206.25 | 0.61
77 | Story11 | C25 | 50 MPa RC Column (25 cm x 25 cm) | Column | 50MPa | Concrete Rectangular | 250 | 250 | 625 | 3225 | 0.2 | 493.12 | G300E | 5566350 | 43.68 | G300E | 0 | 0
78 | Story11 | C26 | 50 MPa RC Column (25 cm x 25 cm) | Column | 50MPa | Concrete Rectangular | 250 | 250 | 625 | 3225 | 0.2 | 493.12 | G300E | 2015625 | 15.82 | G300E | 0 | 0
79 | Story11 | C27 | 50 MPa RC Column (25 cm x 25 cm) | Column | 50MPa | Concrete Rectangular | 250 | 250 | 625 | 3225 | 0.2 | 493.12 | G300E | 2015625 | 15.82 | G300E | 0 | 0
80 | Story11 | C28 | 50 MPa RC Column (25 cm x 25 cm) | Column | 50MPa | Concrete Rectangular | 250 | 250 | 625 | 3225 | 0.2 | 493.12 | G300E | 2015625 | 15.82 | G300E | 0 | 0
81 | Story11 | C29 | 50 MPa RC Column (25 cm x 25 cm) | Column | 50MPa | Concrete Rectangular | 250 | 250 | 625 | 3225 | 0.2 | 493.12 | G300E | 2015625 | 15.82 | G300E | 0 | 0
82 | Story11 | C3 | 50 MPa RC Column (25 cm x 25 cm) | Column | 50MPa | Concrete Rectangular | 250 | 250 | 625 | 3225 | 0.2 | 493.12 | G300E | 3435700 | 26.96 | G300E | 0 | 0
83 | Story11 | C30 | 50 MPa RC Column (25 cm x 25 cm) | Column | 50MPa | Concrete Rectangular | 250 | 250 | 625 | 3225 | 0.2 | 493.12 | G300E | 5566350 | 43.68 | G300E | 0 | 0
84 | Story11 | C31 | 50 MPa RC Column (25 cm x 25 cm) | Column | 50MPa | Concrete Rectangular | 250 | 250 | 625 | 3250 | 0.2 | 496.94 | G300E | 2031250 | 15.94 | G300E | 0 | 0
85 | Story11 | C32 | 50 MPa RC Column (25 cm x 25 cm) | Column | 50MPa | Concrete Rectangular | 250 | 250 | 625 | 3225 | 0.2 | 493.12 | G300E | 6759600 | 53.04 | G300E | 0 | 0
86 | Story11 | C33 | 50 MPa RC Column (25 cm x 25 cm) | Column | 50MPa | Concrete Rectangular | 250 | 250 | 625 | 3225 | 0.2 | 493.12 | G300E | 3440000 | 26.99 | G300E | 0 | 0
87 | Story11 | C34 | 50 MPa RC Column (25 cm x 25 cm) | Column | 50MPa | Concrete Rectangular | 250 | 250 | 625 | 3225 | 0.2 | 493.12 | G300E | 3441075 | 27 | G300E | 0 | 0
88 | Story11 | C35 | 50 MPa RC Column (25 cm x 25 cm) | Column | 50MPa | Concrete Rectangular | 250 | 250 | 625 | 3225 | 0.2 | 493.12 | G300E | 6759600 | 53.04 | G300E | 0 | 0
89 | Story11 | C36 | 50 MPa RC Column (25 cm x 25 cm) | Column | 50MPa | Concrete Rectangular | 250 | 250 | 625 | 3250 | 0.2 | 496.94 | G300E | 2031250 | 15.94 | G300E | 0 | 0
90 | Story11 | C4 | 50 MPa RC Column (25 cm x 25 cm) | Column | 50MPa | Concrete Rectangular | 250 | 250 | 625 | 3225 | 0.2 | 493.12 | G300E | 3436775 | 26.97 | G300E | 0 | 0
91 | Story11 | C5 | 50 MPa RC Column (25 cm x 25 cm) | Column | 50MPa | Concrete Rectangular | 250 | 250 | 625 | 3225 | 0.2 | 493.12 | G300E | 6757450 | 53.02 | G300E | 0 | 0
92 | Story11 | C6 | 50 MPa RC Column (25 cm x 25 cm) | Column | 50MPa | Concrete Rectangular | 250 | 250 | 625 | 3250 | 0.2 | 496.94 | G300E | 2031250 | 15.94 | G300E | 0 | 0
93 | Story11 | C7 | 50 MPa RC Column (25 cm x 25 cm) | Column | 50MPa | Concrete Rectangular | 250 | 250 | 625 | 3225 | 0.2 | 493.12 | G300E | 5560975 | 43.63 | G300E | 0 | 0
94 | Story11 | C8 | 50 MPa RC Column (25 cm x 25 cm) | Column | 50MPa | Concrete Rectangular | 250 | 250 | 625 | 3225 | 0.2 | 493.12 | G300E | 2015625 | 15.82 | G300E | 0 | 0
95 | Story11 | C9 | 50 MPa RC Column (25 cm x 25 cm) | Column | 50MPa | Concrete Rectangular | 250 | 250 | 625 | 3225 | 0.2 | 493.12 | G300E | 2015625 | 15.82 | G300E | 0 | 0
96 | Story11 | D13 | 50 MPa RC Column (62.5 cm x 62.5 cm) | Column | 50MPa | Concrete Rectangular | 625 | 625 | 3906.3 | 25104.8 | 9.81 | 23991.59 | G300E | 306556804.87 | 2405.36 | G300E | 0 | 0
97 | Story11 | D14 | 50 MPa RC Column (70 cm x 70 cm) | Column | 50MPa | Concrete Rectangular | 700 | 700 | 4900 | 29702.7 | 14.55 | 35606.91 | G300E | 441991027.35 | 3468.03 | G300E | 0 | 0
98 | Story11 | D15 | 50 MPa RC Column (65 cm x 65 cm) | Column | 50MPa | Concrete Rectangular | 650 | 650 | 4225 | 25104.8 | 10.61 | 25949.3 | G300E | 254738405.6 | 1998.77 | G300E | 0 | 0
99 | Story11 | D16 | 50 MPa RC Column (65 cm x 65 cm) | Column | 50MPa | Concrete Rectangular | 650 | 650 | 4225 | 25104.8 | 10.61 | 25949.3 | G300E | 251545911.87 | 1973.72 | G300E | 0 | 0
100 | Story11 | D17 | 50 MPa RC Column (62.5 cm x 62.5 cm) | Column | 50MPa | Concrete Rectangular | 625 | 625 | 3906.3 | 25104.8 | 9.81 | 23991.59 | G300E | 304312017.33 | 2387.75 | G300E | 0 | 0
101 | Story11 | D18 | 50 MPa RC Column (70 cm x 70 cm) | Column | 50MPa | Concrete Rectangular | 700 | 700 | 4900 | 29702.7 | 14.55 | 35606.91 | G300E | 441916770.6 | 3467.44 | G300E | 0 | 0
102 | Story11 | D19 | 50 MPa RC Column (70 cm x 70 cm) | Column | 50MPa | Concrete Rectangular | 700 | 700 | 4900 | 29702.7 | 14.55 | 35606.91 | G300E | 442567754.78 | 3472.55 | G300E | 0 | 0
103 | Story11 | D20 | 50 MPa RC Column (62.5 cm x 62.5 cm) | Column | 50MPa | Concrete Rectangular | 625 | 625 | 3906.3 | 25104.8 | 9.81 | 23991.59 | G300E | 303868499.2 | 2384.26 | G300E | 0 | 0
104 | Story11 | D21 | 50 MPa RC Column (65 cm x 65 cm) | Column | 50MPa | Concrete Rectangular | 650 | 650 | 4225 | 25104.8 | 10.61 | 25949.3 | G300E | 251889010.8 | 1976.41 | G300E | 0 | 0
105 | Story11 | D22 | 50 MPa RC Column (65 cm x 65 cm) | Column | 50MPa | Concrete Rectangular | 650 | 650 | 4225 | 25104.8 | 10.61 | 25949.3 | G300E | 251663067.6 | 1974.64 | G300E | 0 | 0
106 | Story11 | D23 | 50 MPa RC Column (70 cm x 70 cm) | Column | 50MPa | Concrete Rectangular | 700 | 700 | 4900 | 29702.7 | 14.55 | 35606.91 | G300E | 442065284.1 | 3468.61 | G300E | 0 | 0
107 | Story11 | D24 | 50 MPa RC Column (62.5 cm x 62.5 cm) | Column | 50MPa | Concrete Rectangular | 625 | 625 | 3906.3 | 25104.8 | 9.81 | 23991.59 | G300E | 304060969.33 | 2385.78 | G300E | 0 | 0
108 | Story2 | C1 | 50 MPa RC Column (37.5 cm x 37.5 cm) | Column | 50MPa | Concrete Rectangular | 375 | 375 | 1406.3 | 3225 | 0.45 | 1109.52 | G300E | 4534350 | 35.58 | G300E | 0 | 0
109 | Story2 | C10 | 50 MPa RC Column (37.5 cm x 37.5 cm) | Column | 50MPa | Concrete Rectangular | 375 | 375 | 1406.3 | 3225 | 0.45 | 1109.52 | G300E | 4534350 | 35.58 | G300E | 0 | 0
110 | Story2 | C11 | 50 MPa RC Column (37.5 cm x 37.5 cm) | Column | 50MPa | Concrete Rectangular | 375 | 375 | 1406.3 | 3225 | 0.45 | 1109.52 | G300E | 14159900 | 111.1 | G300E | 0 | 0
111 | Story2 | C12 | 50 MPa RC Column (37.5 cm x 37.5 cm) | Column | 50MPa | Concrete Rectangular | 375 | 375 | 1406.3 | 3225 | 0.45 | 1109.52 | G300E | 4534350 | 35.58 | G300E | 0 | 0
112 | Story2 | C13 | 50 MPa RC Column (37.5 cm x 37.5 cm) | Column | 50MPa | Concrete Rectangular | 375 | 375 | 1406.3 | 3225 | 0.45 | 1109.52 | G300E | 4534350 | 35.58 | G300E | 0 | 0
113 | Story2 | C14 | 50 MPa RC Column (37.5 cm x 37.5 cm) | Column | 50MPa | Concrete Rectangular | 375 | 375 | 1406.3 | 3225 | 0.45 | 1109.52 | G300E | 17023700 | 133.57 | G300E | 0 | 0
114 | Story2 | C17 | 50 MPa RC Column (37.5 cm x 37.5 cm) | Column | 50MPa | Concrete Rectangular | 375 | 375 | 1406.3 | 3225 | 0.45 | 1109.52 | G300E | 17043050 | 133.73 | G300E | 0 | 0
115 | Story2 | C18 | 50 MPa RC Column (37.5 cm x 37.5 cm) | Column | 50MPa | Concrete Rectangular | 375 | 375 | 1406.3 | 3225 | 0.45 | 1109.52 | G300E | 4534350 | 35.58 | G300E | 0 | 0
116 | Story2 | C19 | 50 MPa RC Column (37.5 cm x 37.5 cm) | Column | 50MPa | Concrete Rectangular | 375 | 375 | 1406.3 | 3225 | 0.45 | 1109.52 | G300E | 4534350 | 35.58 | G300E | 0 | 0
117 | Story2 | C2 | 50 MPa RC Column (37.5 cm x 37.5 cm) | Column | 50MPa | Concrete Rectangular | 375 | 375 | 1406.3 | 3225 | 0.45 | 1109.52 | G300E | 4534350 | 35.58 | G300E | 0 | 0
118 | Story2 | C20 | 50 MPa RC Column (37.5 cm x 37.5 cm) | Column | 50MPa | Concrete Rectangular | 375 | 375 | 1406.3 | 3225 | 0.45 | 1109.52 | G300E | 17049500 | 133.78 | G300E | 0 | 0
119 | Story2 | C23 | 50 MPa RC Column (37.5 cm x 37.5 cm) | Column | 50MPa | Concrete Rectangular | 375 | 375 | 1406.3 | 3225 | 0.45 | 1109.52 | G300E | 17051650 | 133.79 | G300E | 0 | 0
120 | Story2 | C24 | 50 MPa RC Column (37.5 cm x 37.5 cm) | Column | 50MPa | Concrete Rectangular | 375 | 375 | 1406.3 | 3225 | 0.45 | 1109.52 | G300E | 4534350 | 35.58 | G300E | 0 | 0
121 | Story2 | C25 | 50 MPa RC Column (37.5 cm x 37.5 cm) | Column | 50MPa | Concrete Rectangular | 375 | 375 | 1406.3 | 3225 | 0.45 | 1109.52 | G300E | 4534350 | 35.58 | G300E | 0 | 0
122 | Story2 | C26 | 50 MPa RC Column (37.5 cm x 37.5 cm) | Column | 50MPa | Concrete Rectangular | 375 | 375 | 1406.3 | 3225 | 0.45 | 1109.52 | G300E | 14150225 | 111.03 | G300E | 0 | 0
123 | Story2 | C27 | 50 MPa RC Column (37.5 cm x 37.5 cm) | Column | 50MPa | Concrete Rectangular | 375 | 375 | 1406.3 | 3225 | 0.45 | 1109.52 | G300E | 4534350 | 35.58 | G300E | 0 | 0
124 | Story2 | C28 | 50 MPa RC Column (37.5 cm x 37.5 cm) | Column | 50MPa | Concrete Rectangular | 375 | 375 | 1406.3 | 3225 | 0.45 | 1109.52 | G300E | 4534350 | 35.58 | G300E | 0 | 0
125 | Story2 | C29 | 50 MPa RC Column (37.5 cm x 37.5 cm) | Column | 50MPa | Concrete Rectangular | 375 | 375 | 1406.3 | 3225 | 0.45 | 1109.52 | G300E | 14137325 | 110.93 | G300E | 0 | 0
126 | Story2 | C3 | 50 MPa RC Column (37.5 cm x 37.5 cm) | Column | 50MPa | Concrete Rectangular | 375 | 375 | 1406.3 | 3225 | 0.45 | 1109.52 | G300E | 4534350 | 35.58 | G300E | 0 | 0
127 | Story2 | C30 | 50 MPa RC Column (37.5 cm x 37.5 cm) | Column | 50MPa | Concrete Rectangular | 375 | 375 | 1406.3 | 3225 | 0.45 | 1109.52 | G300E | 4534350 | 35.58 | G300E | 0 | 0
128 | Story2 | C31 | 50 MPa RC Column (37.5 cm x 37.5 cm) | Column | 50MPa | Concrete Rectangular | 375 | 375 | 1406.3 | 3225 | 0.45 | 1109.52 | G300E | 4534350 | 35.58 | G300E | 0 | 0
129 | Story2 | C32 | 50 MPa RC Column (37.5 cm x 37.5 cm) | Column | 50MPa | Concrete Rectangular | 375 | 375 | 1406.3 | 3225 | 0.45 | 1109.52 | G300E | 4534350 | 35.58 | G300E | 0 | 0
130 | Story2 | C33 | 50 MPa RC Column (37.5 cm x 37.5 cm) | Column | 50MPa | Concrete Rectangular | 375 | 375 | 1406.3 | 3225 | 0.45 | 1109.52 | G300E | 4534350 | 35.58 | G300E | 0 | 0
131 | Story2 | C34 | 50 MPa RC Column (37.5 cm x 37.5 cm) | Column | 50MPa | Concrete Rectangular | 375 | 375 | 1406.3 | 3225 | 0.45 | 1109.52 | G300E | 4534350 | 35.58 | G300E | 0 | 0
132 | Story2 | C35 | 50 MPa RC Column (37.5 cm x 37.5 cm) | Column | 50MPa | Concrete Rectangular | 375 | 375 | 1406.3 | 3225 | 0.45 | 1109.52 | G300E | 4534350 | 35.58 | G300E | 0 | 0
133 | Story2 | C36 | 50 MPa RC Column (37.5 cm x 37.5 cm) | Column | 50MPa | Concrete Rectangular | 375 | 375 | 1406.3 | 3225 | 0.45 | 1109.52 | G300E | 4534350 | 35.58 | G300E | 0 | 0
134 | Story2 | C4 | 50 MPa RC Column (37.5 cm x 37.5 cm) | Column | 50MPa | Concrete Rectangular | 375 | 375 | 1406.3 | 3225 | 0.45 | 1109.52 | G300E | 4534350 | 35.58 | G300E | 0 | 0
135 | Story2 | C5 | 50 MPa RC Column (37.5 cm x 37.5 cm) | Column | 50MPa | Concrete Rectangular | 375 | 375 | 1406.3 | 3225 | 0.45 | 1109.52 | G300E | 4534350 | 35.58 | G300E | 0 | 0
136 | Story2 | C6 | 50 MPa RC Column (37.5 cm x 37.5 cm) | Column | 50MPa | Concrete Rectangular | 375 | 375 | 1406.3 | 3225 | 0.45 | 1109.52 | G300E | 4534350 | 35.58 | G300E | 0 | 0
137 | Story2 | C7 | 50 MPa RC Column (37.5 cm x 37.5 cm) | Column | 50MPa | Concrete Rectangular | 375 | 375 | 1406.3 | 3225 | 0.45 | 1109.52 | G300E | 4534350 | 35.58 | G300E | 0 | 0
138 | Story2 | C8 | 50 MPa RC Column (37.5 cm x 37.5 cm) | Column | 50MPa | Concrete Rectangular | 375 | 375 | 1406.3 | 3225 | 0.45 | 1109.52 | G300E | 14597425 | 114.54 | G300E | 0 | 0
139 | Story2 | C9 | 50 MPa RC Column (37.5 cm x 37.5 cm) | Column | 50MPa | Concrete Rectangular | 375 | 375 | 1406.3 | 3225 | 0.45 | 1109.52 | G300E | 4534350 | 35.58 | G300E | 0 | 0
140 | Story3 | C1 | 50 MPa RC Column (32.5 cm x 32.5 cm) | Column | 50MPa | Concrete Rectangular | 325 | 325 | 1056.3 | 3225 | 0.34 | 833.37 | G300E | 3405600 | 26.72 | G300E | 0 | 0
141 | Story3 | C10 | 50 MPa RC Column (32.5 cm x 32.5 cm) | Column | 50MPa | Concrete Rectangular | 325 | 325 | 1056.3 | 3225 | 0.34 | 833.37 | G300E | 9972775 | 78.25 | G300E | 0 | 0
142 | Story3 | C11 | 50 MPa RC Column (32.5 cm x 32.5 cm) | Column | 50MPa | Concrete Rectangular | 325 | 325 | 1056.3 | 3225 | 0.34 | 833.37 | G300E | 22909325 | 179.76 | G300E | 0 | 0
143 | Story3 | C12 | 50 MPa RC Column (32.5 cm x 32.5 cm) | Column | 50MPa | Concrete Rectangular | 325 | 325 | 1056.3 | 3225 | 0.34 | 833.37 | G300E | 3405600 | 26.72 | G300E | 0 | 0
144 | Story3 | C13 | 50 MPa RC Column (32.5 cm x 32.5 cm) | Column | 50MPa | Concrete Rectangular | 325 | 325 | 1056.3 | 3225 | 0.34 | 833.37 | G300E | 3405600 | 26.72 | G300E | 0 | 0
145 | Story3 | C14 | 50 MPa RC Column (32.5 cm x 32.5 cm) | Column | 50MPa | Concrete Rectangular | 325 | 325 | 1056.3 | 3225 | 0.34 | 833.37 | G300E | 26418125 | 207.29 | G300E | 0 | 0
146 | Story3 | C17 | 50 MPa RC Column (32.5 cm x 32.5 cm) | Column | 50MPa | Concrete Rectangular | 325 | 325 | 1056.3 | 3225 | 0.34 | 833.37 | G300E | 26437475 | 207.44 | G300E | 0 | 0
147 | Story3 | C18 | 50 MPa RC Column (32.5 cm x 32.5 cm) | Column | 50MPa | Concrete Rectangular | 325 | 325 | 1056.3 | 3225 | 0.34 | 833.37 | G300E | 3405600 | 26.72 | G300E | 0 | 0
148 | Story3 | C19 | 50 MPa RC Column (32.5 cm x 32.5 cm) | Column | 50MPa | Concrete Rectangular | 325 | 325 | 1056.3 | 3225 | 0.34 | 833.37 | G300E | 3405600 | 26.72 | G300E | 0 | 0
149 | Story3 | C2 | 50 MPa RC Column (32.5 cm x 32.5 cm) | Column | 50MPa | Concrete Rectangular | 325 | 325 | 1056.3 | 3225 | 0.34 | 833.37 | G300E | 3405600 | 26.72 | G300E | 0 | 0
150 | Story3 | C20 | 50 MPa RC Column (32.5 cm x 32.5 cm) | Column | 50MPa | Concrete Rectangular | 325 | 325 | 1056.3 | 3225 | 0.34 | 833.37 | G300E | 26442850 | 207.48 | G300E | 0 | 0
151 | Story3 | C23 | 50 MPa RC Column (32.5 cm x 32.5 cm) | Column | 50MPa | Concrete Rectangular | 325 | 325 | 1056.3 | 3225 | 0.34 | 833.37 | G300E | 26442850 | 207.48 | G300E | 0 | 0
152 | Story3 | C24 | 50 MPa RC Column (32.5 cm x 32.5 cm) | Column | 50MPa | Concrete Rectangular | 325 | 325 | 1056.3 | 3225 | 0.34 | 833.37 | G300E | 3405600 | 26.72 | G300E | 0 | 0
153 | Story3 | C25 | 50 MPa RC Column (32.5 cm x 32.5 cm) | Column | 50MPa | Concrete Rectangular | 325 | 325 | 1056.3 | 3225 | 0.34 | 833.37 | G300E | 3405600 | 26.72 | G300E | 0 | 0
154 | Story3 | C26 | 50 MPa RC Column (32.5 cm x 32.5 cm) | Column | 50MPa | Concrete Rectangular | 325 | 325 | 1056.3 | 3225 | 0.34 | 833.37 | G300E | 22916850 | 179.81 | G300E | 0 | 0
155 | Story3 | C27 | 50 MPa RC Column (32.5 cm x 32.5 cm) | Column | 50MPa | Concrete Rectangular | 325 | 325 | 1056.3 | 3225 | 0.34 | 833.37 | G300E | 10088875 | 79.16 | G300E | 0 | 0
156 | Story3 | C28 | 50 MPa RC Column (32.5 cm x 32.5 cm) | Column | 50MPa | Concrete Rectangular | 325 | 325 | 1056.3 | 3225 | 0.34 | 833.37 | G300E | 10079200 | 79.09 | G300E | 0 | 0
157 | Story3 | C29 | 50 MPa RC Column (32.5 cm x 32.5 cm) | Column | 50MPa | Concrete Rectangular | 325 | 325 | 1056.3 | 3225 | 0.34 | 833.37 | G300E | 22914700 | 179.8 | G300E | 0 | 0
158 | Story3 | C3 | 50 MPa RC Column (32.5 cm x 32.5 cm) | Column | 50MPa | Concrete Rectangular | 325 | 325 | 1056.3 | 3225 | 0.34 | 833.37 | G300E | 3405600 | 26.72 | G300E | 0 | 0
159 | Story3 | C30 | 50 MPa RC Column (32.5 cm x 32.5 cm) | Column | 50MPa | Concrete Rectangular | 325 | 325 | 1056.3 | 3225 | 0.34 | 833.37 | G300E | 3405600 | 26.72 | G300E | 0 | 0
160 | Story3 | C31 | 50 MPa RC Column (32.5 cm x 32.5 cm) | Column | 50MPa | Concrete Rectangular | 325 | 325 | 1056.3 | 3225 | 0.34 | 833.37 | G300E | 3405600 | 26.72 | G300E | 0 | 0
161 | Story3 | C32 | 50 MPa RC Column (32.5 cm x 32.5 cm) | Column | 50MPa | Concrete Rectangular | 325 | 325 | 1056.3 | 3225 | 0.34 | 833.37 | G300E | 3405600 | 26.72 | G300E | 0 | 0
162 | Story3 | C33 | 50 MPa RC Column (32.5 cm x 32.5 cm) | Column | 50MPa | Concrete Rectangular | 325 | 325 | 1056.3 | 3225 | 0.34 | 833.37 | G300E | 3405600 | 26.72 | G300E | 0 | 0
163 | Story3 | C34 | 50 MPa RC Column (32.5 cm x 32.5 cm) | Column | 50MPa | Concrete Rectangular | 325 | 325 | 1056.3 | 3225 | 0.34 | 833.37 | G300E | 3405600 | 26.72 | G300E | 0 | 0
164 | Story3 | C35 | 50 MPa RC Column (32.5 cm x 32.5 cm) | Column | 50MPa | Concrete Rectangular | 325 | 325 | 1056.3 | 3225 | 0.34 | 833.37 | G300E | 3405600 | 26.72 | G300E | 0 | 0
165 | Story3 | C36 | 50 MPa RC Column (32.5 cm x 32.5 cm) | Column | 50MPa | Concrete Rectangular | 325 | 325 | 1056.3 | 3225 | 0.34 | 833.37 | G300E | 3405600 | 26.72 | G300E | 0 | 0
166 | Story3 | C4 | 50 MPa RC Column (32.5 cm x 32.5 cm) | Column | 50MPa | Concrete Rectangular | 325 | 325 | 1056.3 | 3225 | 0.34 | 833.37 | G300E | 3405600 | 26.72 | G300E | 0 | 0
167 | Story3 | C5 | 50 MPa RC Column (32.5 cm x 32.5 cm) | Column | 50MPa | Concrete Rectangular | 325 | 325 | 1056.3 | 3225 | 0.34 | 833.37 | G300E | 3405600 | 26.72 | G300E | 0 | 0
168 | Story3 | C6 | 50 MPa RC Column (32.5 cm x 32.5 cm) | Column | 50MPa | Concrete Rectangular | 325 | 325 | 1056.3 | 3225 | 0.34 | 833.37 | G300E | 3405600 | 26.72 | G300E | 0 | 0
169 | Story3 | C7 | 50 MPa RC Column (32.5 cm x 32.5 cm) | Column | 50MPa | Concrete Rectangular | 325 | 325 | 1056.3 | 3225 | 0.34 | 833.37 | G300E | 3405600 | 26.72 | G300E | 0 | 0
170 | Story3 | C8 | 50 MPa RC Column (32.5 cm x 32.5 cm) | Column | 50MPa | Concrete Rectangular | 325 | 325 | 1056.3 | 3225 | 0.34 | 833.37 | G300E | 22906100 | 179.73 | G300E | 0 | 0
171 | Story3 | C9 | 50 MPa RC Column (32.5 cm x 32.5 cm) | Column | 50MPa | Concrete Rectangular | 325 | 325 | 1056.3 | 3225 | 0.34 | 833.37 | G300E | 9723375 | 76.29 | G300E | 0 | 0
172 | Story4 | C1 | 50 MPa RC Column (32.5 cm x 32.5 cm) | Column | 50MPa | Concrete Rectangular | 325 | 325 | 1056.3 | 3225 | 0.34 | 833.37 | G300E | 3405600 | 26.72 | G300E | 0 | 0
173 | Story4 | C10 | 50 MPa RC Column (32.5 cm x 32.5 cm) | Column | 50MPa | Concrete Rectangular | 325 | 325 | 1056.3 | 3225 | 0.34 | 833.37 | G300E | 3405600 | 26.72 | G300E | 0 | 0
174 | Story4 | C11 | 50 MPa RC Column (32.5 cm x 32.5 cm) | Column | 50MPa | Concrete Rectangular | 325 | 325 | 1056.3 | 3225 | 0.34 | 833.37 | G300E | 14538300 | 114.07 | G300E | 0 | 0
175 | Story4 | C12 | 50 MPa RC Column (32.5 cm x 32.5 cm) | Column | 50MPa | Concrete Rectangular | 325 | 325 | 1056.3 | 3225 | 0.34 | 833.37 | G300E | 3405600 | 26.72 | G300E | 0 | 0
176 | Story4 | C13 | 50 MPa RC Column (32.5 cm x 32.5 cm) | Column | 50MPa | Concrete Rectangular | 325 | 325 | 1056.3 | 3225 | 0.34 | 833.37 | G300E | 3405600 | 26.72 | G300E | 0 | 0
177 | Story4 | C14 | 50 MPa RC Column (32.5 cm x 32.5 cm) | Column | 50MPa | Concrete Rectangular | 325 | 325 | 1056.3 | 3225 | 0.34 | 833.37 | G300E | 17526800 | 137.52 | G300E | 0 | 0
178 | Story4 | C17 | 50 MPa RC Column (32.5 cm x 32.5 cm) | Column | 50MPa | Concrete Rectangular | 325 | 325 | 1056.3 | 3225 | 0.34 | 833.37 | G300E | 17530025 | 137.55 | G300E | 0 | 0
179 | Story4 | C18 | 50 MPa RC Column (32.5 cm x 32.5 cm) | Column | 50MPa | Concrete Rectangular | 325 | 325 | 1056.3 | 3225 | 0.34 | 833.37 | G300E | 3405600 | 26.72 | G300E | 0 | 0
180 | Story4 | C19 | 50 MPa RC Column (32.5 cm x 32.5 cm) | Column | 50MPa | Concrete Rectangular | 325 | 325 | 1056.3 | 3225 | 0.34 | 833.37 | G300E | 3405600 | 26.72 | G300E | 0 | 0
181 | Story4 | C2 | 50 MPa RC Column (32.5 cm x 32.5 cm) | Column | 50MPa | Concrete Rectangular | 325 | 325 | 1056.3 | 3225 | 0.34 | 833.37 | G300E | 3405600 | 26.72 | G300E | 0 | 0
182 | Story4 | C20 | 50 MPa RC Column (32.5 cm x 32.5 cm) | Column | 50MPa | Concrete Rectangular | 325 | 325 | 1056.3 | 3225 | 0.34 | 833.37 | G300E | 17535400 | 137.59 | G300E | 0 | 0
183 | Story4 | C23 | 50 MPa RC Column (32.5 cm x 32.5 cm) | Column | 50MPa | Concrete Rectangular | 325 | 325 | 1056.3 | 3225 | 0.34 | 833.37 | G300E | 17536475 | 137.6 | G300E | 0 | 0
184 | Story4 | C24 | 50 MPa RC Column (32.5 cm x 32.5 cm) | Column | 50MPa | Concrete Rectangular | 325 | 325 | 1056.3 | 3225 | 0.34 | 833.37 | G300E | 3405600 | 26.72 | G300E | 0 | 0
185 | Story4 | C25 | 50 MPa RC Column (32.5 cm x 32.5 cm) | Column | 50MPa | Concrete Rectangular | 325 | 325 | 1056.3 | 3225 | 0.34 | 833.37 | G300E | 3405600 | 26.72 | G300E | 0 | 0
186 | Story4 | C26 | 50 MPa RC Column (32.5 cm x 32.5 cm) | Column | 50MPa | Concrete Rectangular | 325 | 325 | 1056.3 | 3225 | 0.34 | 833.37 | G300E | 14547975 | 114.15 | G300E | 0 | 0
187 | Story4 | C27 | 50 MPa RC Column (32.5 cm x 32.5 cm) | Column | 50MPa | Concrete Rectangular | 325 | 325 | 1056.3 | 3225 | 0.34 | 833.37 | G300E | 3405600 | 26.72 | G300E | 0 | 0
188 | Story4 | C28 | 50 MPa RC Column (32.5 cm x 32.5 cm) | Column | 50MPa | Concrete Rectangular | 325 | 325 | 1056.3 | 3225 | 0.34 | 833.37 | G300E | 3405600 | 26.72 | G300E | 0 | 0
189 | Story4 | C29 | 50 MPa RC Column (32.5 cm x 32.5 cm) | Column | 50MPa | Concrete Rectangular | 325 | 325 | 1056.3 | 3225 | 0.34 | 833.37 | G300E | 14544750 | 114.12 | G300E | 0 | 0
190 | Story4 | C3 | 50 MPa RC Column (32.5 cm x 32.5 cm) | Column | 50MPa | Concrete Rectangular | 325 | 325 | 1056.3 | 3225 | 0.34 | 833.37 | G300E | 3405600 | 26.72 | G300E | 0 | 0
191 | Story4 | C30 | 50 MPa RC Column (32.5 cm x 32.5 cm) | Column | 50MPa | Concrete Rectangular | 325 | 325 | 1056.3 | 3225 | 0.34 | 833.37 | G300E | 3405600 | 26.72 | G300E | 0 | 0
192 | Story4 | C31 | 50 MPa RC Column (32.5 cm x 32.5 cm) | Column | 50MPa | Concrete Rectangular | 325 | 325 | 1056.3 | 3225 | 0.34 | 833.37 | G300E | 3405600 | 26.72 | G300E | 0 | 0
193 | Story4 | C32 | 50 MPa RC Column (32.5 cm x 32.5 cm) | Column | 50MPa | Concrete Rectangular | 325 | 325 | 1056.3 | 3225 | 0.34 | 833.37 | G300E | 3405600 | 26.72 | G300E | 0 | 0
194 | Story4 | C33 | 50 MPa RC Column (32.5 cm x 32.5 cm) | Column | 50MPa | Concrete Rectangular | 325 | 325 | 1056.3 | 3225 | 0.34 | 833.37 | G300E | 3405600 | 26.72 | G300E | 0 | 0
195 | Story4 | C34 | 50 MPa RC Column (32.5 cm x 32.5 cm) | Column | 50MPa | Concrete Rectangular | 325 | 325 | 1056.3 | 3225 | 0.34 | 833.37 | G300E | 3405600 | 26.72 | G300E | 0 | 0
196 | Story4 | C35 | 50 MPa RC Column (32.5 cm x 32.5 cm) | Column | 50MPa | Concrete Rectangular | 325 | 325 | 1056.3 | 3225 | 0.34 | 833.37 | G300E | 3405600 | 26.72 | G300E | 0 | 0
197 | Story4 | C36 | 50 MPa RC Column (32.5 cm x 32.5 cm) | Column | 50MPa | Concrete Rectangular | 325 | 325 | 1056.3 | 3225 | 0.34 | 833.37 | G300E | 3405600 | 26.72 | G300E | 0 | 0
198 | Story4 | C4 | 50 MPa RC Column (32.5 cm x 32.5 cm) | Column | 50MPa | Concrete Rectangular | 325 | 325 | 1056.3 | 3225 | 0.34 | 833.37 | G300E | 3405600 | 26.72 | G300E | 0 | 0
199 | Story4 | C5 | 50 MPa RC Column (32.5 cm x 32.5 cm) | Column | 50MPa | Concrete Rectangular | 325 | 325 | 1056.3 | 3225 | 0.34 | 833.37 | G300E | 3405600 | 26.72 | G300E | 0 | 0
200 | Story4 | C6 | 50 MPa RC Column (32.5 cm x 32.5 cm) | Column | 50MPa | Concrete Rectangular | 325 | 325 | 1056.3 | 3225 | 0.34 | 833.37 | G300E | 3405600 | 26.72 | G300E | 0 | 0
201 | Story4 | C7 | 50 MPa RC Column (32.5 cm x 32.5 cm) | Column | 50MPa | Concrete Rectangular | 325 | 325 | 1056.3 | 3225 | 0.34 | 833.37 | G300E | 3405600 | 26.72 | G300E | 0 | 0
202 | Story4 | C8 | 50 MPa RC Column (32.5 cm x 32.5 cm) | Column | 50MPa | Concrete Rectangular | 325 | 325 | 1056.3 | 3225 | 0.34 | 833.37 | G300E | 14279225 | 112.04 | G300E | 0 | 0
203 | Story4 | C9 | 50 MPa RC Column (32.5 cm x 32.5 cm) | Column | 50MPa | Concrete Rectangular | 325 | 325 | 1056.3 | 3225 | 0.34 | 833.37 | G300E | 3405600 | 26.72 | G300E | 0 | 0
204 | Story5 | C1 | 50 MPa RC Column (30 cm x 30 cm) | Column | 50MPa | Concrete Rectangular | 300 | 300 | 900 | 3225 | 0.29 | 710.09 | G300E | 2902500 | 22.77 | G300E | 0 | 0
205 | Story5 | C10 | 50 MPa RC Column (30 cm x 30 cm) | Column | 50MPa | Concrete Rectangular | 300 | 300 | 900 | 3225 | 0.29 | 710.09 | G300E | 5236325 | 41.09 | G300E | 0 | 0
206 | Story5 | C11 | 50 MPa RC Column (30 cm x 30 cm) | Column | 50MPa | Concrete Rectangular | 300 | 300 | 900 | 3225 | 0.29 | 710.09 | G300E | 16030400 | 125.78 | G300E | 0 | 0
207 | Story5 | C12 | 50 MPa RC Column (30 cm x 30 cm) | Column | 50MPa | Concrete Rectangular | 300 | 300 | 900 | 3225 | 0.29 | 710.09 | G300E | 2902500 | 22.77 | G300E | 0 | 0
208 | Story5 | C13 | 50 MPa RC Column (30 cm x 30 cm) | Column | 50MPa | Concrete Rectangular | 300 | 300 | 900 | 3225 | 0.29 | 710.09 | G300E | 2902500 | 22.77 | G300E | 0 | 0
209 | Story5 | C14 | 50 MPa RC Column (30 cm x 30 cm) | Column | 50MPa | Concrete Rectangular | 300 | 300 | 900 | 3225 | 0.29 | 710.09 | G300E | 17993350 | 141.18 | G300E | 0 | 0
210 | Story5 | C17 | 50 MPa RC Column (30 cm x 30 cm) | Column | 50MPa | Concrete Rectangular | 300 | 300 | 900 | 3225 | 0.29 | 710.09 | G300E | 18000875 | 141.24 | G300E | 0 | 0
211 | Story5 | C18 | 50 MPa RC Column (30 cm x 30 cm) | Column | 50MPa | Concrete Rectangular | 300 | 300 | 900 | 3225 | 0.29 | 710.09 | G300E | 2902500 | 22.77 | G300E | 0 | 0
212 | Story5 | C19 | 50 MPa RC Column (30 cm x 30 cm) | Column | 50MPa | Concrete Rectangular | 300 | 300 | 900 | 3225 | 0.29 | 710.09 | G300E | 2902500 | 22.77 | G300E | 0 | 0
213 | Story5 | C2 | 50 MPa RC Column (30 cm x 30 cm) | Column | 50MPa | Concrete Rectangular | 300 | 300 | 900 | 3225 | 0.29 | 710.09 | G300E | 2902500 | 22.77 | G300E | 0 | 0
214 | Story5 | C20 | 50 MPa RC Column (30 cm x 30 cm) | Column | 50MPa | Concrete Rectangular | 300 | 300 | 900 | 3225 | 0.29 | 710.09 | G300E | 18007325 | 141.29 | G300E | 0 | 0
215 | Story5 | C23 | 50 MPa RC Column (30 cm x 30 cm) | Column | 50MPa | Concrete Rectangular | 300 | 300 | 900 | 3225 | 0.29 | 710.09 | G300E | 18007325 | 141.29 | G300E | 0 | 0
216 | Story5 | C24 | 50 MPa RC Column (30 cm x 30 cm) | Column | 50MPa | Concrete Rectangular | 300 | 300 | 900 | 3225 | 0.29 | 710.09 | G300E | 2902500 | 22.77 | G300E | 0 | 0
217 | Story5 | C25 | 50 MPa RC Column (30 cm x 30 cm) | Column | 50MPa | Concrete Rectangular | 300 | 300 | 900 | 3225 | 0.29 | 710.09 | G300E | 2902500 | 22.77 | G300E | 0 | 0
218 | Story5 | C26 | 50 MPa RC Column (30 cm x 30 cm) | Column | 50MPa | Concrete Rectangular | 300 | 300 | 900 | 3225 | 0.29 | 710.09 | G300E | 16026100 | 125.75 | G300E | 0 | 0
219 | Story5 | C27 | 50 MPa RC Column (30 cm x 30 cm) | Column | 50MPa | Concrete Rectangular | 300 | 300 | 900 | 3225 | 0.29 | 710.09 | G300E | 5249225 | 41.19 | G300E | 0 | 0
220 | Story5 | C28 | 50 MPa RC Column (30 cm x 30 cm) | Column | 50MPa | Concrete Rectangular | 300 | 300 | 900 | 3225 | 0.29 | 710.09 | G300E | 5249225 | 41.19 | G300E | 0 | 0
221 | Story5 | C29 | 50 MPa RC Column (30 cm x 30 cm) | Column | 50MPa | Concrete Rectangular | 300 | 300 | 900 | 3225 | 0.29 | 710.09 | G300E | 16022875 | 125.72 | G300E | 0 | 0
222 | Story5 | C3 | 50 MPa RC Column (30 cm x 30 cm) | Column | 50MPa | Concrete Rectangular | 300 | 300 | 900 | 3225 | 0.29 | 710.09 | G300E | 2902500 | 22.77 | G300E | 0 | 0
223 | Story5 | C30 | 50 MPa RC Column (30 cm x 30 cm) | Column | 50MPa | Concrete Rectangular | 300 | 300 | 900 | 3225 | 0.29 | 710.09 | G300E | 2902500 | 22.77 | G300E | 0 | 0
224 | Story5 | C31 | 50 MPa RC Column (30 cm x 30 cm) | Column | 50MPa | Concrete Rectangular | 300 | 300 | 900 | 3225 | 0.29 | 710.09 | G300E | 2902500 | 22.77 | G300E | 0 | 0
225 | Story5 | C32 | 50 MPa RC Column (30 cm x 30 cm) | Column | 50MPa | Concrete Rectangular | 300 | 300 | 900 | 3225 | 0.29 | 710.09 | G300E | 2902500 | 22.77 | G300E | 0 | 0
226 | Story5 | C33 | 50 MPa RC Column (30 cm x 30 cm) | Column | 50MPa | Concrete Rectangular | 300 | 300 | 900 | 3225 | 0.29 | 710.09 | G300E | 2902500 | 22.77 | G300E | 0 | 0
227 | Story5 | C34 | 50 MPa RC Column (30 cm x 30 cm) | Column | 50MPa | Concrete Rectangular | 300 | 300 | 900 | 3225 | 0.29 | 710.09 | G300E | 2902500 | 22.77 | G300E | 0 | 0
228 | Story5 | C35 | 50 MPa RC Column (30 cm x 30 cm) | Column | 50MPa | Concrete Rectangular | 300 | 300 | 900 | 3225 | 0.29 | 710.09 | G300E | 2902500 | 22.77 | G300E | 0 | 0
229 | Story5 | C36 | 50 MPa RC Column (30 cm x 30 cm) | Column | 50MPa | Concrete Rectangular | 300 | 300 | 900 | 3225 | 0.29 | 710.09 | G300E | 2902500 | 22.77 | G300E | 0 | 0
230 | Story5 | C4 | 50 MPa RC Column (30 cm x 30 cm) | Column | 50MPa | Concrete Rectangular | 300 | 300 | 900 | 3225 | 0.29 | 710.09 | G300E | 2902500 | 22.77 | G300E | 0 | 0
231 | Story5 | C5 | 50 MPa RC Column (30 cm x 30 cm) | Column | 50MPa | Concrete Rectangular | 300 | 300 | 900 | 3225 | 0.29 | 710.09 | G300E | 2902500 | 22.77 | G300E | 0 | 0
232 | Story5 | C6 | 50 MPa RC Column (30 cm x 30 cm) | Column | 50MPa | Concrete Rectangular | 300 | 300 | 900 | 3225 | 0.29 | 710.09 | G300E | 2902500 | 22.77 | G300E | 0 | 0
233 | Story5 | C7 | 50 MPa RC Column (30 cm x 30 cm) | Column | 50MPa | Concrete Rectangular | 300 | 300 | 900 | 3225 | 0.29 | 710.09 | G300E | 2902500 | 22.77 | G300E | 0 | 0
234 | Story5 | C8 | 50 MPa RC Column (30 cm x 30 cm) | Column | 50MPa | Concrete Rectangular | 300 | 300 | 900 | 3225 | 0.29 | 710.09 | G300E | 16154025 | 126.75 | G300E | 0 | 0
235 | Story5 | C9 | 50 MPa RC Column (30 cm x 30 cm) | Column | 50MPa | Concrete Rectangular | 300 | 300 | 900 | 3225 | 0.29 | 710.09 | G300E | 5250300 | 41.2 | G300E | 0 | 0
236 | Story6 | C1 | 50 MPa RC Column (30 cm x 30 cm) | Column | 50MPa | Concrete Rectangular | 300 | 300 | 900 | 3225 | 0.29 | 710.09 | G300E | 2902500 | 22.77 | G300E | 0 | 0
237 | Story6 | C10 | 50 MPa RC Column (30 cm x 30 cm) | Column | 50MPa | Concrete Rectangular | 300 | 300 | 900 | 3225 | 0.29 | 710.09 | G300E | 2902500 | 22.77 | G300E | 0 | 0
238 | Story6 | C11 | 50 MPa RC Column (30 cm x 30 cm) | Column | 50MPa | Concrete Rectangular | 300 | 300 | 900 | 3225 | 0.29 | 710.09 | G300E | 12431300 | 97.54 | G300E | 0 | 0
239 | Story6 | C12 | 50 MPa RC Column (30 cm x 30 cm) | Column | 50MPa | Concrete Rectangular | 300 | 300 | 900 | 3225 | 0.29 | 710.09 | G300E | 2902500 | 22.77 | G300E | 0 | 0
240 | Story6 | C13 | 50 MPa RC Column (30 cm x 30 cm) | Column | 50MPa | Concrete Rectangular | 300 | 300 | 900 | 3225 | 0.29 | 710.09 | G300E | 2902500 | 22.77 | G300E | 0 | 0
241 | Story6 | C14 | 50 MPa RC Column (30 cm x 30 cm) | Column | 50MPa | Concrete Rectangular | 300 | 300 | 900 | 3225 | 0.29 | 710.09 | G300E | 10517800 | 82.53 | G300E | 0 | 0
242 | Story6 | C17 | 50 MPa RC Column (30 cm x 30 cm) | Column | 50MPa | Concrete Rectangular | 300 | 300 | 900 | 3225 | 0.29 | 710.09 | G300E | 10525325 | 82.59 | G300E | 0 | 0
243 | Story6 | C18 | 50 MPa RC Column (30 cm x 30 cm) | Column | 50MPa | Concrete Rectangular | 300 | 300 | 900 | 3225 | 0.29 | 710.09 | G300E | 2902500 | 22.77 | G300E | 0 | 0
244 | Story6 | C19 | 50 MPa RC Column (30 cm x 30 cm) | Column | 50MPa | Concrete Rectangular | 300 | 300 | 900 | 3225 | 0.29 | 710.09 | G300E | 2902500 | 22.77 | G300E | 0 | 0
245 | Story6 | C2 | 50 MPa RC Column (30 cm x 30 cm) | Column | 50MPa | Concrete Rectangular | 300 | 300 | 900 | 3225 | 0.29 | 710.09 | G300E | 2902500 | 22.77 | G300E | 0 | 0
246 | Story6 | C20 | 50 MPa RC Column (30 cm x 30 cm) | Column | 50MPa | Concrete Rectangular | 300 | 300 | 900 | 3225 | 0.29 | 710.09 | G300E | 10528550 | 82.61 | G300E | 0 | 0
247 | Story6 | C23 | 50 MPa RC Column (30 cm x 30 cm) | Column | 50MPa | Concrete Rectangular | 300 | 300 | 900 | 3225 | 0.29 | 710.09 | G300E | 10528550 | 82.61 | G300E | 0 | 0
248 | Story6 | C24 | 50 MPa RC Column (30 cm x 30 cm) | Column | 50MPa | Concrete Rectangular | 300 | 300 | 900 | 3225 | 0.29 | 710.09 | G300E | 2902500 | 22.77 | G300E | 0 | 0
249 | Story6 | C25 | 50 MPa RC Column (30 cm x 30 cm) | Column | 50MPa | Concrete Rectangular | 300 | 300 | 900 | 3225 | 0.29 | 710.09 | G300E | 2902500 | 22.77 | G300E | 0 | 0
250 | Story6 | C26 | 50 MPa RC Column (30 cm x 30 cm) | Column | 50MPa | Concrete Rectangular | 300 | 300 | 900 | 3225 | 0.29 | 710.09 | G300E | 12419475 | 97.45 | G300E | 0 | 0
251 | Story6 | C27 | 50 MPa RC Column (30 cm x 30 cm) | Column | 50MPa | Concrete Rectangular | 300 | 300 | 900 | 3225 | 0.29 | 710.09 | G300E | 2902500 | 22.77 | G300E | 0 | 0
252 | Story6 | C28 | 50 MPa RC Column (30 cm x 30 cm) | Column | 50MPa | Concrete Rectangular | 300 | 300 | 900 | 3225 | 0.29 | 710.09 | G300E | 2902500 | 22.77 | G300E | 0 | 0
253 | Story6 | C29 | 50 MPa RC Column (30 cm x 30 cm) | Column | 50MPa | Concrete Rectangular | 300 | 300 | 900 | 3225 | 0.29 | 710.09 | G300E | 12420550 | 97.46 | G300E | 0 | 0
254 | Story6 | C3 | 50 MPa RC Column (30 cm x 30 cm) | Column | 50MPa | Concrete Rectangular | 300 | 300 | 900 | 3225 | 0.29 | 710.09 | G300E | 2902500 | 22.77 | G300E | 0 | 0
255 | Story6 | C30 | 50 MPa RC Column (30 cm x 30 cm) | Column | 50MPa | Concrete Rectangular | 300 | 300 | 900 | 3225 | 0.29 | 710.09 | G300E | 2902500 | 22.77 | G300E | 0 | 0
256 | Story6 | C31 | 50 MPa RC Column (30 cm x 30 cm) | Column | 50MPa | Concrete Rectangular | 300 | 300 | 900 | 3225 | 0.29 | 710.09 | G300E | 2902500 | 22.77 | G300E | 0 | 0
257 | Story6 | C32 | 50 MPa RC Column (30 cm x 30 cm) | Column | 50MPa | Concrete Rectangular | 300 | 300 | 900 | 3225 | 0.29 | 710.09 | G300E | 2902500 | 22.77 | G300E | 0 | 0
258 | Story6 | C33 | 50 MPa RC Column (30 cm x 30 cm) | Column | 50MPa | Concrete Rectangular | 300 | 300 | 900 | 3225 | 0.29 | 710.09 | G300E | 2902500 | 22.77 | G300E | 0 | 0
259 | Story6 | C34 | 50 MPa RC Column (30 cm x 30 cm) | Column | 50MPa | Concrete Rectangular | 300 | 300 | 900 | 3225 | 0.29 | 710.09 | G300E | 2902500 | 22.77 | G300E | 0 | 0
260 | Story6 | C35 | 50 MPa RC Column (30 cm x 30 cm) | Column | 50MPa | Concrete Rectangular | 300 | 300 | 900 | 3225 | 0.29 | 710.09 | G300E | 2902500 | 22.77 | G300E | 0 | 0
261 | Story6 | C36 | 50 MPa RC Column (30 cm x 30 cm) | Column | 50MPa | Concrete Rectangular | 300 | 300 | 900 | 3225 | 0.29 | 710.09 | G300E | 2902500 | 22.77 | G300E | 0 | 0
262 | Story6 | C4 | 50 MPa RC Column (30 cm x 30 cm) | Column | 50MPa | Concrete Rectangular | 300 | 300 | 900 | 3225 | 0.29 | 710.09 | G300E | 2902500 | 22.77 | G300E | 0 | 0
263 | Story6 | C5 | 50 MPa RC Column (30 cm x 30 cm) | Column | 50MPa | Concrete Rectangular | 300 | 300 | 900 | 3225 | 0.29 | 710.09 | G300E | 2902500 | 22.77 | G300E | 0 | 0
264 | Story6 | C6 | 50 MPa RC Column (30 cm x 30 cm) | Column | 50MPa | Concrete Rectangular | 300 | 300 | 900 | 3225 | 0.29 | 710.09 | G300E | 2902500 | 22.77 | G300E | 0 | 0
265 | Story6 | C7 | 50 MPa RC Column (30 cm x 30 cm) | Column | 50MPa | Concrete Rectangular | 300 | 300 | 900 | 3225 | 0.29 | 710.09 | G300E | 2902500 | 22.77 | G300E | 0 | 0
266 | Story6 | C8 | 50 MPa RC Column (30 cm x 30 cm) | Column | 50MPa | Concrete Rectangular | 300 | 300 | 900 | 3225 | 0.29 | 710.09 | G300E | 12210925 | 95.81 | G300E | 0 | 0
267 | Story6 | C9 | 50 MPa RC Column (30 cm x 30 cm) | Column | 50MPa | Concrete Rectangular | 300 | 300 | 900 | 3225 | 0.29 | 710.09 | G300E | 2902500 | 22.77 | G300E | 0 | 0
268 | Story6 | D1 | 50 MPa RC Column (77.5 cm x 77.5 cm) | Column | 50MPa | Concrete Rectangular | 775 | 775 | 6006.3 | 27658.6 | 16.61 | 40642.07 | G300E | 846849286.14 | 6644.69 | G300E | 0 | 0
269 | Story6 | D10 | 50 MPa RC Column (75 cm x 75 cm) | Column | 50MPa | Concrete Rectangular | 750 | 750 | 5625 | 27658.6 | 15.56 | 38062.29 | G300E | 958534712.94 | 7521.02 | G300E | 0 | 0
270 | Story6 | D11 | 50 MPa RC Column (80 cm x 80 cm) | Column | 50MPa | Concrete Rectangular | 800 | 800 | 6400 | 31890.4 | 20.41 | 49932.37 | G300E | 1243896213.64 | 9760.07 | G300E | 0 | 0
271 | Story6 | D12 | 50 MPa RC Column (77.5 cm x 77.5 cm) | Column | 50MPa | Concrete Rectangular | 775 | 775 | 6006.3 | 27658.6 | 16.61 | 40642.07 | G300E | 846738651.74 | 6643.83 | G300E | 0 | 0
272 | Story6 | D2 | 50 MPa RC Column (80 cm x 80 cm) | Column | 50MPa | Concrete Rectangular | 800 | 800 | 6400 | 31890.4 | 20.41 | 49932.37 | G300E | 1245133561.16 | 9769.78 | G300E | 0 | 0
273 | Story6 | D3 | 50 MPa RC Column (75 cm x 75 cm) | Column | 50MPa | Concrete Rectangular | 750 | 750 | 5625 | 27658.6 | 15.56 | 38062.29 | G300E | 959352370.3 | 7527.43 | G300E | 0 | 0
274 | Story6 | D4 | 50 MPa RC Column (75 cm x 75 cm) | Column | 50MPa | Concrete Rectangular | 750 | 750 | 5625 | 27658.6 | 15.56 | 38062.29 | G300E | 958864887.47 | 7523.61 | G300E | 0 | 0
275 | Story6 | D5 | 50 MPa RC Column (77.5 cm x 77.5 cm) | Column | 50MPa | Concrete Rectangular | 775 | 775 | 6006.3 | 27658.6 | 16.61 | 40642.07 | G300E | 846963377.86 | 6645.59 | G300E | 0 | 0
276 | Story6 | D6 | 50 MPa RC Column (80 cm x 80 cm) | Column | 50MPa | Concrete Rectangular | 800 | 800 | 6400 | 31890.4 | 20.41 | 49932.37 | G300E | 1243875484.88 | 9759.91 | G300E | 0 | 0
277 | Story6 | D7 | 50 MPa RC Column (80 cm x 80 cm) | Column | 50MPa | Concrete Rectangular | 800 | 800 | 6400 | 31890.4 | 20.41 | 49932.37 | G300E | 1245181396.76 | 9770.16 | G300E | 0 | 0
278 | Story6 | D8 | 50 MPa RC Column (77.5 cm x 77.5 cm) | Column | 50MPa | Concrete Rectangular | 775 | 775 | 6006.3 | 27658.6 | 16.61 | 40642.07 | G300E | 846659133.26 | 6643.2 | G300E | 0 | 0
279 | Story6 | D9 | 50 MPa RC Column (75 cm x 75 cm) | Column | 50MPa | Concrete Rectangular | 750 | 750 | 5625 | 27658.6 | 15.56 | 38062.29 | G300E | 958600402.11 | 7521.53 | G300E | 0 | 0
280 | Story7 | C1 | 50 MPa RC Column (27.5 cm x 27.5 cm) | Column | 50MPa | Concrete Rectangular | 275 | 275 | 756.3 | 3225 | 0.24 | 596.67 | G300E | 2438100 | 19.13 | G300E | 0 | 0
281 | Story7 | C10 | 50 MPa RC Column (27.5 cm x 27.5 cm) | Column | 50MPa | Concrete Rectangular | 275 | 275 | 756.3 | 3225 | 0.24 | 596.67 | G300E | 3949550 | 30.99 | G300E | 0 | 0
282 | Story7 | C11 | 50 MPa RC Column (27.5 cm x 27.5 cm) | Column | 50MPa | Concrete Rectangular | 275 | 275 | 756.3 | 3225 | 0.24 | 596.67 | G300E | 13281625 | 104.21 | G300E | 0 | 0
283 | Story7 | C12 | 50 MPa RC Column (27.5 cm x 27.5 cm) | Column | 50MPa | Concrete Rectangular | 275 | 275 | 756.3 | 3225 | 0.24 | 596.67 | G300E | 2438100 | 19.13 | G300E | 0 | 0
284 | Story7 | C13 | 50 MPa RC Column (27.5 cm x 27.5 cm) | Column | 50MPa | Concrete Rectangular | 275 | 275 | 756.3 | 3225 | 0.24 | 596.67 | G300E | 2554200 | 20.04 | G300E | 0 | 0
285 | Story7 | C14 | 50 MPa RC Column (27.5 cm x 27.5 cm) | Column | 50MPa | Concrete Rectangular | 275 | 275 | 756.3 | 3225 | 0.24 | 596.67 | G300E | 12408725 | 97.36 | G300E | 0 | 0
286 | Story7 | C17 | 50 MPa RC Column (27.5 cm x 27.5 cm) | Column | 50MPa | Concrete Rectangular | 275 | 275 | 756.3 | 3225 | 0.24 | 596.67 | G300E | 12415175 | 97.41 | G300E | 0 | 0
287 | Story7 | C18 | 50 MPa RC Column (27.5 cm x 27.5 cm) | Column | 50MPa | Concrete Rectangular | 275 | 275 | 756.3 | 3225 | 0.24 | 596.67 | G300E | 2557425 | 20.07 | G300E | 0 | 0
288 | Story7 | C19 | 50 MPa RC Column (27.5 cm x 27.5 cm) | Column | 50MPa | Concrete Rectangular | 275 | 275 | 756.3 | 3225 | 0.24 | 596.67 | G300E | 2556350 | 20.06 | G300E | 0 | 0
289 | Story7 | C2 | 50 MPa RC Column (27.5 cm x 27.5 cm) | Column | 50MPa | Concrete Rectangular | 275 | 275 | 756.3 | 3225 | 0.24 | 596.67 | G300E | 2438100 | 19.13 | G300E | 0 | 0
290 | Story7 | C20 | 50 MPa RC Column (27.5 cm x 27.5 cm) | Column | 50MPa | Concrete Rectangular | 275 | 275 | 756.3 | 3225 | 0.24 | 596.67 | G300E | 12419475 | 97.45 | G300E | 0 | 0
291 | Story7 | C23 | 50 MPa RC Column (27.5 cm x 27.5 cm) | Column | 50MPa | Concrete Rectangular | 275 | 275 | 756.3 | 3225 | 0.24 | 596.67 | G300E | 12419475 | 97.45 | G300E | 0 | 0
292 | Story7 | C24 | 50 MPa RC Column (27.5 cm x 27.5 cm) | Column | 50MPa | Concrete Rectangular | 275 | 275 | 756.3 | 3225 | 0.24 | 596.67 | G300E | 2556350 | 20.06 | G300E | 0 | 0
293 | Story7 | C25 | 50 MPa RC Column (27.5 cm x 27.5 cm) | Column | 50MPa | Concrete Rectangular | 275 | 275 | 756.3 | 3225 | 0.24 | 596.67 | G300E | 2438100 | 19.13 | G300E | 0 | 0
294 | Story7 | C26 | 50 MPa RC Column (27.5 cm x 27.5 cm) | Column | 50MPa | Concrete Rectangular | 275 | 275 | 756.3 | 3225 | 0.24 | 596.67 | G300E | 13267650 | 104.1 | G300E | 0 | 0
295 | Story7 | C27 | 50 MPa RC Column (27.5 cm x 27.5 cm) | Column | 50MPa | Concrete Rectangular | 275 | 275 | 756.3 | 3225 | 0.24 | 596.67 | G300E | 3962450 | 31.09 | G300E | 0 | 0
296 | Story7 | C28 | 50 MPa RC Column (27.5 cm x 27.5 cm) | Column | 50MPa | Concrete Rectangular | 275 | 275 | 756.3 | 3225 | 0.24 | 596.67 | G300E | 3959225 | 31.07 | G300E | 0 | 0
297 | Story7 | C29 | 50 MPa RC Column (27.5 cm x 27.5 cm) | Column | 50MPa | Concrete Rectangular | 275 | 275 | 756.3 | 3225 | 0.24 | 596.67 | G300E | 13268725 | 104.11 | G300E | 0 | 0
298 | Story7 | C3 | 50 MPa RC Column (27.5 cm x 27.5 cm) | Column | 50MPa | Concrete Rectangular | 275 | 275 | 756.3 | 3225 | 0.24 | 596.67 | G300E | 2438100 | 19.13 | G300E | 0 | 0
299 | Story7 | C30 | 50 MPa RC Column (27.5 cm x 27.5 cm) | Column | 50MPa | Concrete Rectangular | 275 | 275 | 756.3 | 3225 | 0.24 | 596.67 | G300E | 2438100 | 19.13 | G300E | 0 | 0
300 | Story7 | C31 | 50 MPa RC Column (27.5 cm x 27.5 cm) | Column | 50MPa | Concrete Rectangular | 275 | 275 | 756.3 | 3225 | 0.24 | 596.67 | G300E | 2438100 | 19.13 | G300E | 0 | 0
301 | Story7 | C32 | 50 MPa RC Column (27.5 cm x 27.5 cm) | Column | 50MPa | Concrete Rectangular | 275 | 275 | 756.3 | 3225 | 0.24 | 596.67 | G300E | 2438100 | 19.13 | G300E | 0 | 0
302 | Story7 | C33 | 50 MPa RC Column (27.5 cm x 27.5 cm) | Column | 50MPa | Concrete Rectangular | 275 | 275 | 756.3 | 3225 | 0.24 | 596.67 | G300E | 2438100 | 19.13 | G300E | 0 | 0
303 | Story7 | C34 | 50 MPa RC Column (27.5 cm x 27.5 cm) | Column | 50MPa | Concrete Rectangular | 275 | 275 | 756.3 | 3225 | 0.24 | 596.67 | G300E | 2438100 | 19.13 | G300E | 0 | 0
304 | Story7 | C35 | 50 MPa RC Column (27.5 cm x 27.5 cm) | Column | 50MPa | Concrete Rectangular | 275 | 275 | 756.3 | 3225 | 0.24 | 596.67 | G300E | 2438100 | 19.13 | G300E | 0 | 0
305 | Story7 | C36 | 50 MPa RC Column (27.5 cm x 27.5 cm) | Column | 50MPa | Concrete Rectangular | 275 | 275 | 756.3 | 3225 | 0.24 | 596.67 | G300E | 2438100 | 19.13 | G300E | 0 | 0
306 | Story7 | C4 | 50 MPa RC Column (27.5 cm x 27.5 cm) | Column | 50MPa | Concrete Rectangular | 275 | 275 | 756.3 | 3225 | 0.24 | 596.67 | G300E | 2438100 | 19.13 | G300E | 0 | 0
307 | Story7 | C5 | 50 MPa RC Column (27.5 cm x 27.5 cm) | Column | 50MPa | Concrete Rectangular | 275 | 275 | 756.3 | 3225 | 0.24 | 596.67 | G300E | 2438100 | 19.13 | G300E | 0 | 0
308 | Story7 | C6 | 50 MPa RC Column (27.5 cm x 27.5 cm) | Column | 50MPa | Concrete Rectangular | 275 | 275 | 756.3 | 3225 | 0.24 | 596.67 | G300E | 2438100 | 19.13 | G300E | 0 | 0
309 | Story7 | C7 | 50 MPa RC Column (27.5 cm x 27.5 cm) | Column | 50MPa | Concrete Rectangular | 275 | 275 | 756.3 | 3225 | 0.24 | 596.67 | G300E | 2438100 | 19.13 | G300E | 0 | 0
310 | Story7 | C8 | 50 MPa RC Column (27.5 cm x 27.5 cm) | Column | 50MPa | Concrete Rectangular | 275 | 275 | 756.3 | 3225 | 0.24 | 596.67 | G300E | 12983850 | 101.88 | G300E | 0 | 0
311 | Story7 | C9 | 50 MPa RC Column (27.5 cm x 27.5 cm) | Column | 50MPa | Concrete Rectangular | 275 | 275 | 756.3 | 3225 | 0.24 | 596.67 | G300E | 3933425 | 30.86 | G300E | 0 | 0
312 | Story8 | C1 | 50 MPa RC Column (27.5 cm x 27.5 cm) | Column | 50MPa | Concrete Rectangular | 275 | 275 | 756.3 | 3225 | 0.24 | 596.67 | G300E | 2438100 | 19.13 | G300E | 0 | 0
313 | Story8 | C10 | 50 MPa RC Column (27.5 cm x 27.5 cm) | Column | 50MPa | Concrete Rectangular | 275 | 275 | 756.3 | 3225 | 0.24 | 596.67 | G300E | 2438100 | 19.13 | G300E | 0 | 0
314 | Story8 | C11 | 50 MPa RC Column (27.5 cm x 27.5 cm) | Column | 50MPa | Concrete Rectangular | 275 | 275 | 756.3 | 3225 | 0.24 | 596.67 | G300E | 6715525 | 52.69 | G300E | 0 | 0
315 | Story8 | C12 | 50 MPa RC Column (27.5 cm x 27.5 cm) | Column | 50MPa | Concrete Rectangular | 275 | 275 | 756.3 | 3225 | 0.24 | 596.67 | G300E | 2438100 | 19.13 | G300E | 0 | 0
316 | Story8 | C13 | 50 MPa RC Column (27.5 cm x 27.5 cm) | Column | 50MPa | Concrete Rectangular | 275 | 275 | 756.3 | 3225 | 0.24 | 596.67 | G300E | 2438100 | 19.13 | G300E | 0 | 0
317 | Story8 | C14 | 50 MPa RC Column (27.5 cm x 27.5 cm) | Column | 50MPa | Concrete Rectangular | 275 | 275 | 756.3 | 3225 | 0.24 | 596.67 | G300E | 5415850 | 42.49 | G300E | 0 | 0
318 | Story8 | C17 | 50 MPa RC Column (27.5 cm x 27.5 cm) | Column | 50MPa | Concrete Rectangular | 275 | 275 | 756.3 | 3225 | 0.24 | 596.67 | G300E | 5415850 | 42.49 | G300E | 0 | 0
319 | Story8 | C18 | 50 MPa RC Column (27.5 cm x 27.5 cm) | Column | 50MPa | Concrete Rectangular | 275 | 275 | 756.3 | 3225 | 0.24 | 596.67 | G300E | 2438100 | 19.13 | G300E | 0 | 0
320 | Story8 | C19 | 50 MPa RC Column (27.5 cm x 27.5 cm) | Column | 50MPa | Concrete Rectangular | 275 | 275 | 756.3 | 3225 | 0.24 | 596.67 | G300E | 2438100 | 19.13 | G300E | 0 | 0
321 | Story8 | C2 | 50 MPa RC Column (27.5 cm x 27.5 cm) | Column | 50MPa | Concrete Rectangular | 275 | 275 | 756.3 | 3225 | 0.24 | 596.67 | G300E | 2438100 | 19.13 | G300E | 0 | 0
322 | Story8 | C20 | 50 MPa RC Column (27.5 cm x 27.5 cm) | Column | 50MPa | Concrete Rectangular | 275 | 275 | 756.3 | 3225 | 0.24 | 596.67 | G300E | 5418000 | 42.51 | G300E | 0 | 0
323 | Story8 | C23 | 50 MPa RC Column (27.5 cm x 27.5 cm) | Column | 50MPa | Concrete Rectangular | 275 | 275 | 756.3 | 3225 | 0.24 | 596.67 | G300E | 5418000 | 42.51 | G300E | 0 | 0
324 | Story8 | C24 | 50 MPa RC Column (27.5 cm x 27.5 cm) | Column | 50MPa | Concrete Rectangular | 275 | 275 | 756.3 | 3225 | 0.24 | 596.67 | G300E | 2438100 | 19.13 | G300E | 0 | 0
325 | Story8 | C25 | 50 MPa RC Column (27.5 cm x 27.5 cm) | Column | 50MPa | Concrete Rectangular | 275 | 275 | 756.3 | 3225 | 0.24 | 596.67 | G300E | 2438100 | 19.13 | G300E | 0 | 0
326 | Story8 | C26 | 50 MPa RC Column (27.5 cm x 27.5 cm) | Column | 50MPa | Concrete Rectangular | 275 | 275 | 756.3 | 3225 | 0.24 | 596.67 | G300E | 6731650 | 52.82 | G300E | 0 | 0
327 | Story8 | C27 | 50 MPa RC Column (27.5 cm x 27.5 cm) | Column | 50MPa | Concrete Rectangular | 275 | 275 | 756.3 | 3225 | 0.24 | 596.67 | G300E | 2438100 | 19.13 | G300E | 0 | 0
328 | Story8 | C28 | 50 MPa RC Column (27.5 cm x 27.5 cm) | Column | 50MPa | Concrete Rectangular | 275 | 275 | 756.3 | 3225 | 0.24 | 596.67 | G300E | 2438100 | 19.13 | G300E | 0 | 0
329 | Story8 | C29 | 50 MPa RC Column (27.5 cm x 27.5 cm) | Column | 50MPa | Concrete Rectangular | 275 | 275 | 756.3 | 3225 | 0.24 | 596.67 | G300E | 6732725 | 52.83 | G300E | 0 | 0
330 | Story8 | C3 | 50 MPa RC Column (27.5 cm x 27.5 cm) | Column | 50MPa | Concrete Rectangular | 275 | 275 | 756.3 | 3225 | 0.24 | 596.67 | G300E | 2438100 | 19.13 | G300E | 0 | 0
331 | Story8 | C30 | 50 MPa RC Column (27.5 cm x 27.5 cm) | Column | 50MPa | Concrete Rectangular | 275 | 275 | 756.3 | 3225 | 0.24 | 596.67 | G300E | 2438100 | 19.13 | G300E | 0 | 0
332 | Story8 | C31 | 50 MPa RC Column (27.5 cm x 27.5 cm) | Column | 50MPa | Concrete Rectangular | 275 | 275 | 756.3 | 3225 | 0.24 | 596.67 | G300E | 2438100 | 19.13 | G300E | 0 | 0
333 | Story8 | C32 | 50 MPa RC Column (27.5 cm x 27.5 cm) | Column | 50MPa | Concrete Rectangular | 275 | 275 | 756.3 | 3225 | 0.24 | 596.67 | G300E | 2438100 | 19.13 | G300E | 0 | 0
334 | Story8 | C33 | 50 MPa RC Column (27.5 cm x 27.5 cm) | Column | 50MPa | Concrete Rectangular | 275 | 275 | 756.3 | 3225 | 0.24 | 596.67 | G300E | 2438100 | 19.13 | G300E | 0 | 0
335 | Story8 | C34 | 50 MPa RC Column (27.5 cm x 27.5 cm) | Column | 50MPa | Concrete Rectangular | 275 | 275 | 756.3 | 3225 | 0.24 | 596.67 | G300E | 2438100 | 19.13 | G300E | 0 | 0
336 | Story8 | C35 | 50 MPa RC Column (27.5 cm x 27.5 cm) | Column | 50MPa | Concrete Rectangular | 275 | 275 | 756.3 | 3225 | 0.24 | 596.67 | G300E | 2438100 | 19.13 | G300E | 0 | 0
337 | Story8 | C36 | 50 MPa RC Column (27.5 cm x 27.5 cm) | Column | 50MPa | Concrete Rectangular | 275 | 275 | 756.3 | 3225 | 0.24 | 596.67 | G300E | 2438100 | 19.13 | G300E | 0 | 0
338 | Story8 | C4 | 50 MPa RC Column (27.5 cm x 27.5 cm) | Column | 50MPa | Concrete Rectangular | 275 | 275 | 756.3 | 3225 | 0.24 | 596.67 | G300E | 2438100 | 19.13 | G300E | 0 | 0
339 | Story8 | C5 | 50 MPa RC Column (27.5 cm x 27.5 cm) | Column | 50MPa | Concrete Rectangular | 275 | 275 | 756.3 | 3225 | 0.24 | 596.67 | G300E | 2438100 | 19.13 | G300E | 0 | 0
340 | Story8 | C6 | 50 MPa RC Column (27.5 cm x 27.5 cm) | Column | 50MPa | Concrete Rectangular | 275 | 275 | 756.3 | 3225 | 0.24 | 596.67 | G300E | 2438100 | 19.13 | G300E | 0 | 0
341 | Story8 | C7 | 50 MPa RC Column (27.5 cm x 27.5 cm) | Column | 50MPa | Concrete Rectangular | 275 | 275 | 756.3 | 3225 | 0.24 | 596.67 | G300E | 2438100 | 19.13 | G300E | 0 | 0
342 | Story8 | C8 | 50 MPa RC Column (27.5 cm x 27.5 cm) | Column | 50MPa | Concrete Rectangular | 275 | 275 | 756.3 | 3225 | 0.24 | 596.67 | G300E | 6543525 | 51.34 | G300E | 0 | 0
343 | Story8 | C9 | 50 MPa RC Column (27.5 cm x 27.5 cm) | Column | 50MPa | Concrete Rectangular | 275 | 275 | 756.3 | 3225 | 0.24 | 596.67 | G300E | 2438100 | 19.13 | G300E | 0 | 0
344 | Story9 | C1 | 50 MPa RC Column (25 cm x 25 cm) | Column | 50MPa | Concrete Rectangular | 250 | 250 | 625 | 3225 | 0.2 | 493.12 | G300E | 3061600 | 24.02 | G300E | 0 | 0
345 | Story9 | C10 | 50 MPa RC Column (25 cm x 25 cm) | Column | 50MPa | Concrete Rectangular | 250 | 250 | 625 | 3225 | 0.2 | 493.12 | G300E | 2015625 | 15.82 | G300E | 0 | 0
346 | Story9 | C11 | 50 MPa RC Column (25 cm x 25 cm) | Column | 50MPa | Concrete Rectangular | 250 | 250 | 625 | 3225 | 0.2 | 493.12 | G300E | 7001475 | 54.94 | G300E | 0 | 0
347 | Story9 | C12 | 50 MPa RC Column (25 cm x 25 cm) | Column | 50MPa | Concrete Rectangular | 250 | 250 | 625 | 3225 | 0.2 | 493.12 | G300E | 7092850 | 55.65 | G300E | 0 | 0
348 | Story9 | C13 | 50 MPa RC Column (25 cm x 25 cm) | Column | 50MPa | Concrete Rectangular | 250 | 250 | 625 | 3225 | 0.2 | 493.12 | G300E | 2015625 | 15.82 | G300E | 0 | 0
349 | Story9 | C14 | 50 MPa RC Column (25 cm x 25 cm) | Column | 50MPa | Concrete Rectangular | 250 | 250 | 625 | 3225 | 0.2 | 493.12 | G300E | 7232600 | 56.75 | G300E | 0 | 0
350 | Story9 | C17 | 50 MPa RC Column (25 cm x 25 cm) | Column | 50MPa | Concrete Rectangular | 250 | 250 | 625 | 3225 | 0.2 | 493.12 | G300E | 7233675 | 56.76 | G300E | 0 | 0
351 | Story9 | C18 | 50 MPa RC Column (25 cm x 25 cm) | Column | 50MPa | Concrete Rectangular | 250 | 250 | 625 | 3225 | 0.2 | 493.12 | G300E | 2015625 | 15.82 | G300E | 0 | 0
352 | Story9 | C19 | 50 MPa RC Column (25 cm x 25 cm) | Column | 50MPa | Concrete Rectangular | 250 | 250 | 625 | 3225 | 0.2 | 493.12 | G300E | 2015625 | 15.82 | G300E | 0 | 0
353 | Story9 | C2 | 50 MPa RC Column (25 cm x 25 cm) | Column | 50MPa | Concrete Rectangular | 250 | 250 | 625 | 3225 | 0.2 | 493.12 | G300E | 2015625 | 15.82 | G300E | 0 | 0
354 | Story9 | C20 | 50 MPa RC Column (25 cm x 25 cm) | Column | 50MPa | Concrete Rectangular | 250 | 250 | 625 | 3225 | 0.2 | 493.12 | G300E | 7236900 | 56.78 | G300E | 0 | 0
355 | Story9 | C23 | 50 MPa RC Column (25 cm x 25 cm) | Column | 50MPa | Concrete Rectangular | 250 | 250 | 625 | 3225 | 0.2 | 493.12 | G300E | 7234750 | 56.77 | G300E | 0 | 0
356 | Story9 | C24 | 50 MPa RC Column (25 cm x 25 cm) | Column | 50MPa | Concrete Rectangular | 250 | 250 | 625 | 3225 | 0.2 | 493.12 | G300E | 2015625 | 15.82 | G300E | 0 | 0
357 | Story9 | C25 | 50 MPa RC Column (25 cm x 25 cm) | Column | 50MPa | Concrete Rectangular | 250 | 250 | 625 | 3225 | 0.2 | 493.12 | G300E | 7090700 | 55.64 | G300E | 0 | 0
358 | Story9 | C26 | 50 MPa RC Column (25 cm x 25 cm) | Column | 50MPa | Concrete Rectangular | 250 | 250 | 625 | 3225 | 0.2 | 493.12 | G300E | 7004700 | 54.96 | G300E | 0 | 0
359 | Story9 | C27 | 50 MPa RC Column (25 cm x 25 cm) | Column | 50MPa | Concrete Rectangular | 250 | 250 | 625 | 3225 | 0.2 | 493.12 | G300E | 2015625 | 15.82 | G300E | 0 | 0
360 | Story9 | C28 | 50 MPa RC Column (25 cm x 25 cm) | Column | 50MPa | Concrete Rectangular | 250 | 250 | 625 | 3225 | 0.2 | 493.12 | G300E | 2015625 | 15.82 | G300E | 0 | 0
361 | Story9 | C29 | 50 MPa RC Column (25 cm x 25 cm) | Column | 50MPa | Concrete Rectangular | 250 | 250 | 625 | 3225 | 0.2 | 493.12 | G300E | 7006850 | 54.98 | G300E | 0 | 0
362 | Story9 | C3 | 50 MPa RC Column (25 cm x 25 cm) | Column | 50MPa | Concrete Rectangular | 250 | 250 | 625 | 3225 | 0.2 | 493.12 | G300E | 3980725 | 31.23 | G300E | 0 | 0
363 | Story9 | C30 | 50 MPa RC Column (25 cm x 25 cm) | Column | 50MPa | Concrete Rectangular | 250 | 250 | 625 | 3225 | 0.2 | 493.12 | G300E | 7090700 | 55.64 | G300E | 0 | 0
364 | Story9 | C31 | 50 MPa RC Column (25 cm x 25 cm) | Column | 50MPa | Concrete Rectangular | 250 | 250 | 625 | 3225 | 0.2 | 493.12 | G300E | 3054075 | 23.96 | G300E | 0 | 0
365 | Story9 | C32 | 50 MPa RC Column (25 cm x 25 cm) | Column | 50MPa | Concrete Rectangular | 250 | 250 | 625 | 3225 | 0.2 | 493.12 | G300E | 2015625 | 15.82 | G300E | 0 | 0
366 | Story9 | C33 | 50 MPa RC Column (25 cm x 25 cm) | Column | 50MPa | Concrete Rectangular | 250 | 250 | 625 | 3225 | 0.2 | 493.12 | G300E | 4382775 | 34.39 | G300E | 0 | 0
367 | Story9 | C34 | 50 MPa RC Column (25 cm x 25 cm) | Column | 50MPa | Concrete Rectangular | 250 | 250 | 625 | 3225 | 0.2 | 493.12 | G300E | 4383850 | 34.4 | G300E | 0 | 0
368 | Story9 | C35 | 50 MPa RC Column (25 cm x 25 cm) | Column | 50MPa | Concrete Rectangular | 250 | 250 | 625 | 3225 | 0.2 | 493.12 | G300E | 2015625 | 15.82 | G300E | 0 | 0
369 | Story9 | C36 | 50 MPa RC Column (25 cm x 25 cm) | Column | 50MPa | Concrete Rectangular | 250 | 250 | 625 | 3225 | 0.2 | 493.12 | G300E | 3055150 | 23.97 | G300E | 0 | 0
370 | Story9 | C4 | 50 MPa RC Column (25 cm x 25 cm) | Column | 50MPa | Concrete Rectangular | 250 | 250 | 625 | 3225 | 0.2 | 493.12 | G300E | 4366650 | 34.26 | G300E | 0 | 0
371 | Story9 | C5 | 50 MPa RC Column (25 cm x 25 cm) | Column | 50MPa | Concrete Rectangular | 250 | 250 | 625 | 3225 | 0.2 | 493.12 | G300E | 2015625 | 15.82 | G300E | 0 | 0
372 | Story9 | C6 | 50 MPa RC Column (25 cm x 25 cm) | Column | 50MPa | Concrete Rectangular | 250 | 250 | 625 | 3225 | 0.2 | 493.12 | G300E | 3054075 | 23.96 | G300E | 0 | 0
373 | Story9 | C7 | 50 MPa RC Column (25 cm x 25 cm) | Column | 50MPa | Concrete Rectangular | 250 | 250 | 625 | 3225 | 0.2 | 493.12 | G300E | 7105750 | 55.75 | G300E | 0 | 0
374 | Story9 | C8 | 50 MPa RC Column (25 cm x 25 cm) | Column | 50MPa | Concrete Rectangular | 250 | 250 | 625 | 3225 | 0.2 | 493.12 | G300E | 6990725 | 54.85 | G300E | 0 | 0
375 | Story9 | C9 | 50 MPa RC Column (25 cm x 25 cm) | Column | 50MPa | Concrete Rectangular | 250 | 250 | 625 | 3225 | 0.2 | 493.12 | G300E | 2015625 | 15.82 | G300E | 0 | 0

## Walls
| Story | Label | Section | Structural_Element_Type | Material | Width_(mm) | Depth_(mm) | Area_(cm^2) | Length_(mm) | Volume_(m^3) | Mass_(kg) | Long._Rebar_Material | Long._Rebar_Volume_(mm^3) | Long._Rebar_Mass_(kg) | Tran._Rebar_Material | Tran._Rebar_Volume_(mm^3) | Tran._Rebar_Mass_(kg)
0 | Story1 | P1 | RC Wall - 150 mm | Wall | 50MPa | 7200 | 150 | 10800 | 3500 | 3.78 | 9247.71 | G300E | 9450000 | 74.15 | G300E | 9450000 | 74.15
1 | Story1 | P2 | RC Wall - 150 mm | Wall | 50MPa | 7200 | 150 | 10800 | 3500 | 3.78 | 9247.71 | G300E | 9450000 | 74.15 | G300E | 9450000 | 74.15
2 | Story1 | P3 | RC Wall - 150 mm | Wall | 50MPa | 4800 | 150 | 7200 | 3500 | 2.52 | 6165.14 | G300E | 6300000 | 49.43 | G300E | 6300000 | 49.43
3 | Story1 | P4 | RC Wall - 150 mm | Wall | 50MPa | 4800 | 150 | 7200 | 3500 | 2.52 | 6165.14 | G300E | 6300000 | 49.43 | G300E | 6300000 | 49.43
4 | Story10 | P1 | RC Wall - 150 mm | Wall | 50MPa | 7200 | 150 | 10800 | 3500 | 3.78 | 9247.71 | G300E | 9450000 | 74.15 | G300E | 9450000 | 74.15
5 | Story10 | P2 | RC Wall - 150 mm | Wall | 50MPa | 7200 | 150 | 10800 | 3500 | 3.78 | 9247.71 | G300E | 9450000 | 74.15 | G300E | 9450000 | 74.15
6 | Story10 | P3 | RC Wall - 150 mm | Wall | 50MPa | 4800 | 150 | 7200 | 3500 | 2.52 | 6165.14 | G300E | 6300000 | 49.43 | G300E | 6300000 | 49.43
7 | Story10 | P4 | RC Wall - 150 mm | Wall | 50MPa | 4800 | 150 | 7200 | 3500 | 2.52 | 6165.14 | G300E | 6300000 | 49.43 | G300E | 6300000 | 49.43
8 | Story11 | P1 | RC Wall - 150 mm | Wall | 50MPa | 7200 | 150 | 10800 | 3500 | 3.78 | 9247.71 | G300E | 9450000 | 74.15 | G300E | 9450000 | 74.15
9 | Story11 | P2 | RC Wall - 150 mm | Wall | 50MPa | 7200 | 150 | 10800 | 3500 | 3.78 | 9247.71 | G300E | 9450000 | 74.15 | G300E | 9450000 | 74.15
10 | Story11 | P3 | RC Wall - 150 mm | Wall | 50MPa | 4800 | 150 | 7200 | 3500 | 2.52 | 6165.14 | G300E | 6300000 | 49.43 | G300E | 6300000 | 49.43
11 | Story11 | P4 | RC Wall - 150 mm | Wall | 50MPa | 4800 | 150 | 7200 | 3500 | 2.52 | 6165.14 | G300E | 6300000 | 49.43 | G300E | 6300000 | 49.43
12 | Story2 | P1 | RC Wall - 150 mm | Wall | 50MPa | 7200 | 150 | 10800 | 3500 | 3.78 | 9247.71 | G300E | 9450000 | 74.15 | G300E | 9450000 | 74.15
13 | Story2 | P2 | RC Wall - 150 mm | Wall | 50MPa | 7200 | 150 | 10800 | 3500 | 3.78 | 9247.71 | G300E | 9450000 | 74.15 | G300E | 9450000 | 74.15
14 | Story2 | P3 | RC Wall - 150 mm | Wall | 50MPa | 4800 | 150 | 7200 | 3500 | 2.52 | 6165.14 | G300E | 6300000 | 49.43 | G300E | 6300000 | 49.43
15 | Story2 | P4 | RC Wall - 150 mm | Wall | 50MPa | 4800 | 150 | 7200 | 3500 | 2.52 | 6165.14 | G300E | 6300000 | 49.43 | G300E | 6300000 | 49.43
16 | Story3 | P1 | RC Wall - 150 mm | Wall | 50MPa | 7200 | 150 | 10800 | 3500 | 3.78 | 9247.71 | G300E | 9450000 | 74.15 | G300E | 9450000 | 74.15
17 | Story3 | P2 | RC Wall - 150 mm | Wall | 50MPa | 7200 | 150 | 10800 | 3500 | 3.78 | 9247.71 | G300E | 9450000 | 74.15 | G300E | 9450000 | 74.15
18 | Story3 | P3 | RC Wall - 150 mm | Wall | 50MPa | 4800 | 150 | 7200 | 3500 | 2.52 | 6165.14 | G300E | 6300000 | 49.43 | G300E | 6300000 | 49.43
19 | Story3 | P4 | RC Wall - 150 mm | Wall | 50MPa | 4800 | 150 | 7200 | 3500 | 2.52 | 6165.14 | G300E | 6300000 | 49.43 | G300E | 6300000 | 49.43
20 | Story4 | P1 | RC Wall - 150 mm | Wall | 50MPa | 7200 | 150 | 10800 | 3500 | 3.78 | 9247.71 | G300E | 9450000 | 74.15 | G300E | 9450000 | 74.15
21 | Story4 | P2 | RC Wall - 150 mm | Wall | 50MPa | 7200 | 150 | 10800 | 3500 | 3.78 | 9247.71 | G300E | 9450000 | 74.15 | G300E | 9450000 | 74.15
22 | Story4 | P3 | RC Wall - 150 mm | Wall | 50MPa | 4800 | 150 | 7200 | 3500 | 2.52 | 6165.14 | G300E | 6300000 | 49.43 | G300E | 6300000 | 49.43
23 | Story4 | P4 | RC Wall - 150 mm | Wall | 50MPa | 4800 | 150 | 7200 | 3500 | 2.52 | 6165.14 | G300E | 6300000 | 49.43 | G300E | 6300000 | 49.43
24 | Story5 | P1 | RC Wall - 150 mm | Wall | 50MPa | 7200 | 150 | 10800 | 3500 | 3.78 | 9247.71 | G300E | 9450000 | 74.15 | G300E | 9450000 | 74.15
25 | Story5 | P2 | RC Wall - 150 mm | Wall | 50MPa | 7200 | 150 | 10800 | 3500 | 3.78 | 9247.71 | G300E | 9450000 | 74.15 | G300E | 9450000 | 74.15
26 | Story5 | P3 | RC Wall - 150 mm | Wall | 50MPa | 4800 | 150 | 7200 | 3500 | 2.52 | 6165.14 | G300E | 6300000 | 49.43 | G300E | 6300000 | 49.43
27 | Story5 | P4 | RC Wall - 150 mm | Wall | 50MPa | 4800 | 150 | 7200 | 3500 | 2.52 | 6165.14 | G300E | 6300000 | 49.43 | G300E | 6300000 | 49.43
28 | Story6 | P1 | RC Wall - 150 mm | Wall | 50MPa | 7200 | 150 | 10800 | 3500 | 3.78 | 9247.71 | G300E | 9450000 | 74.15 | G300E | 9450000 | 74.15
29 | Story6 | P2 | RC Wall - 150 mm | Wall | 50MPa | 7200 | 150 | 10800 | 3500 | 3.78 | 9247.71 | G300E | 9450000 | 74.15 | G300E | 9450000 | 74.15
30 | Story6 | P3 | RC Wall - 150 mm | Wall | 50MPa | 4800 | 150 | 7200 | 3500 | 2.52 | 6165.14 | G300E | 6300000 | 49.43 | G300E | 6300000 | 49.43
31 | Story6 | P4 | RC Wall - 150 mm | Wall | 50MPa | 4800 | 150 | 7200 | 3500 | 2.52 | 6165.14 | G300E | 6300000 | 49.43 | G300E | 6300000 | 49.43
32 | Story7 | P1 | RC Wall - 150 mm | Wall | 50MPa | 7200 | 150 | 10800 | 3500 | 3.78 | 9247.71 | G300E | 9450000 | 74.15 | G300E | 9450000 | 74.15
33 | Story7 | P2 | RC Wall - 150 mm | Wall | 50MPa | 7200 | 150 | 10800 | 3500 | 3.78 | 9247.71 | G300E | 9450000 | 74.15 | G300E | 9450000 | 74.15
34 | Story7 | P3 | RC Wall - 150 mm | Wall | 50MPa | 4800 | 150 | 7200 | 3500 | 2.52 | 6165.14 | G300E | 6300000 | 49.43 | G300E | 6300000 | 49.43
35 | Story7 | P4 | RC Wall - 150 mm | Wall | 50MPa | 4800 | 150 | 7200 | 3500 | 2.52 | 6165.14 | G300E | 6300000 | 49.43 | G300E | 6300000 | 49.43
36 | Story8 | P1 | RC Wall - 150 mm | Wall | 50MPa | 7200 | 150 | 10800 | 3500 | 3.78 | 9247.71 | G300E | 9450000 | 74.15 | G300E | 9450000 | 74.15
37 | Story8 | P2 | RC Wall - 150 mm | Wall | 50MPa | 7200 | 150 | 10800 | 3500 | 3.78 | 9247.71 | G300E | 9450000 | 74.15 | G300E | 9450000 | 74.15
38 | Story8 | P3 | RC Wall - 150 mm | Wall | 50MPa | 4800 | 150 | 7200 | 3500 | 2.52 | 6165.14 | G300E | 6300000 | 49.43 | G300E | 6300000 | 49.43
39 | Story8 | P4 | RC Wall - 150 mm | Wall | 50MPa | 4800 | 150 | 7200 | 3500 | 2.52 | 6165.14 | G300E | 6300000 | 49.43 | G300E | 6300000 | 49.43
40 | Story9 | P1 | RC Wall - 150 mm | Wall | 50MPa | 7200 | 150 | 10800 | 3500 | 3.78 | 9247.71 | G300E | 9450000 | 74.15 | G300E | 9450000 | 74.15
41 | Story9 | P2 | RC Wall - 150 mm | Wall | 50MPa | 7200 | 150 | 10800 | 3500 | 3.78 | 9247.71 | G300E | 9450000 | 74.15 | G300E | 9450000 | 74.15
42 | Story9 | P3 | RC Wall - 150 mm | Wall | 50MPa | 4800 | 150 | 7200 | 3500 | 2.52 | 6165.14 | G300E | 6300000 | 49.43 | G300E | 6300000 | 49.43
43 | Story9 | P4 | RC Wall - 150 mm | Wall | 50MPa | 4800 | 150 | 7200 | 3500 | 2.52 | 6165.14 | G300E | 6300000 | 49.43 | G300E | 6300000 | 49.43

## Slabs
| Story | Label | Section | Structural_Element_Type | Material | Length_(mm) | Width_(mm) | Depth_(mm) | Area_(cm^2) | Volume_(m^3) | Mass_(kg) | Long._Rebar_Material | Long._Rebar_Volume_(mm^3) | Long._Rebar_Mass_(kg) | Tran._Rebar_Material | Tran._Rebar_Volume_(mm^3) | Tran._Rebar_Mass_(kg)
0 | Story1 | F1 | Slab1 | Slab | 32MPa | 24000 | 36000 | 170 | 40800 | 146.88 | 359339.45 | G300E | 1078600995.39 | 8463.1 | G300E | 0 | 0
1 | Story10 | F1 | Slab1 | Slab | 32MPa | 24000 | 36000 | 170 | 40800 | 146.88 | 359339.45 | G300E | 1157551760.37 | 9082.58 | G300E | 0 | 0
2 | Story11 | F1 | Slab1 | Slab | 32MPa | 24000 | 36000 | 170 | 40800 | 146.88 | 359339.45 | G300E | 2433919447 | 19097.44 | G300E | 0 | 0
3 | Story2 | F1 | Slab1 | Slab | 32MPa | 24000 | 36000 | 170 | 40800 | 146.88 | 359339.45 | G300E | 1081548368.66 | 8486.23 | G300E | 0 | 0
4 | Story3 | F1 | Slab1 | Slab | 32MPa | 24000 | 36000 | 170 | 40800 | 146.88 | 359339.45 | G300E | 1104151059.91 | 8663.58 | G300E | 0 | 0
5 | Story4 | F1 | Slab1 | Slab | 32MPa | 24000 | 36000 | 170 | 40800 | 146.88 | 359339.45 | G300E | 1120693400.92 | 8793.38 | G300E | 0 | 0
6 | Story5 | F1 | Slab1 | Slab | 32MPa | 24000 | 36000 | 170 | 40800 | 146.88 | 359339.45 | G300E | 1135097032.26 | 8906.39 | G300E | 0 | 0
7 | Story6 | F1 | Slab1 | Slab | 32MPa | 24000 | 36000 | 170 | 40800 | 146.88 | 359339.45 | G300E | 1123801456.22 | 8817.76 | G300E | 0 | 0
8 | Story7 | F1 | Slab1 | Slab | 32MPa | 24000 | 36000 | 170 | 40800 | 146.88 | 359339.45 | G300E | 1136672239.63 | 8918.75 | G300E | 0 | 0
9 | Story8 | F1 | Slab1 | Slab | 32MPa | 24000 | 36000 | 170 | 40800 | 146.88 | 359339.45 | G300E | 1166434046.08 | 9152.27 | G300E | 0 | 0
10 | Story9 | F1 | Slab1 | Slab | 32MPa | 24000 | 36000 | 170 | 40800 | 146.88 | 359339.45 | G300E | 1174198009.22 | 9213.19 | G300E | 0 | 0

## Materials by Element Type
Material | Structural_Element_Type | Width_(mm) | Depth_(mm) | Area_(cm^2) | Length_(mm) | Volume_(m^3) | Mass_(kg)
32MPa | Slab | 396000 | 1870 | 448800 | 264000 | 1615.68 | 3952733.95
50MPa | Wall | 264000 | 6600 | 396000 | 154000 | 138.6 | 339082.7
| Beam | 154000 | 154000 | 385000 | 3601100 | 225.28 | 550627.06
| Column | 122800 | 122800 | 447860 | 1803779.6 | 453.88 | 1112070.52
G300E | Beam_Long_Rebar | 0 | 0 | 0 | 0 | 1.4143 | 11096.93
| Beam_Tran_Rebar | 0 | 0 | 0 | 0 | 0.3761 | 2950.99
| Column_Long_Rebar | 0 | 0 | 0 | 0 | 18.2751 | 143393.26
| Column_Tran_Rebar | 0 | 0 | 0 | 0 | 0.00031282 | 2.44
| Slab_Long_Rebar | 0 | 0 | 0 | 0 | 13.7127 | 107594.67
| Slab_Tran_Rebar | 0 | 0 | 0 | 0 | 0 | 0
| Wall_Long_Rebar | 0 | 0 | 0 | 0 | 0.3465 | 2718.76
| Wall_Tran_Rebar | 0 | 0 | 0 | 0 | 0.3465 | 2718.76

## Total Embodied Flows
| Embodied_Energy_(MJ) | Embodied_Water_(L) | Embodied_GHG_(kgCO2e)
Total | 15983472.275 | 22490015.783 | 1705275.681

## Total Embodied Flows per NFA
| Embodied_Energy_(MJ) | Embodied_Water_(L) | Embodied_GHG_(kgCO2e)
Total/NFA | 1751.8361 | 2464.9726 | 186.9033

## Embodied Flows By Element Type
Structural_Element_Type | Embodied_Energy_(MJ) | Embodied_Water_(L) | Embodied_GHG_(kgCO2e)
Slab | 8045317.965 | 11713867.881 | 898071.687
Wall | 578285.84 | 836862.136 | 69076.392
Beam | 1315083.08 | 1605670.056 | 164668.632
Column | 6044785.39 | 8333615.71 | 573458.97