## Index
Data Item Description | Worksheet Hyperlink
Beams | Click here to access worksheet
Columns | Click here to access worksheet
Walls | Click here to access worksheet
Slabs | Click here to access worksheet
Materials by Element Type | Click here to access worksheet
Total Embodied Flows | Click here to access worksheet
Total Embodied Flows per NFA | Click here to access worksheet
Embodied Flows By Element Type | Click here to access worksheet
© James Helal 2021

## Beams
| Story | Label | Section | Structural_Element_Type | Material | Cross_Section_Type | Width_(mm) | Depth_(mm) | Area_(cm^2) | Length_(mm) | Volume_(m^3) | Mass_(kg) | Long._Rebar_Material | Long._Rebar_Volume_(mm^3) | Long._Rebar_Mass_(kg) | Tran._Rebar_Material | Tran._Rebar_Volume_(mm^3) | Tran._Rebar_Mass_(kg)
0 | Story1 | B1 | 50 MPa RC Beam (25 cm x 25 cm) | Beam | 50MPa | Concrete Rectangular | 250 | 250 | 625 | 7000 | 0.44 | 1070.34 | G300E | 2013666.67 | 15.8 | G300E | 566416.67 | 4.44
1 | Story1 | B10 | 50 MPa RC Beam (25 cm x 25 cm) | Beam | 50MPa | Concrete Rectangular | 250 | 250 | 625 | 4600 | 0.29 | 703.36 | G300E | 1440087.5 | 11.3 | G300E | 382950 | 3
2 | Story1 | B11 | 50 MPa RC Beam (25 cm x 25 cm) | Beam | 50MPa | Concrete Rectangular | 250 | 250 | 625 | 7000 | 0.44 | 1070.34 | G300E | 2013666.67 | 15.8 | G300E | 566416.67 | 4.44
3 | Story1 | B12 | 50 MPa RC Beam (25 cm x 25 cm) | Beam | 50MPa | Concrete Rectangular | 250 | 250 | 625 | 7000 | 0.44 | 1070.34 | G300E | 3061227.27 | 24.02 | G300E | 741681.82 | 5.82
4 | Story1 | B13 | 50 MPa RC Beam (25 cm x 25 cm) | Beam | 50MPa | Concrete Rectangular | 250 | 250 | 625 | 4600 | 0.29 | 703.36 | G300E | 1681628.57 | 13.19 | G300E | 656485.71 | 5.15
5 | Story1 | B14 | 50 MPa RC Beam (25 cm x 25 cm) | Beam | 50MPa | Concrete Rectangular | 250 | 250 | 625 | 7000 | 0.44 | 1070.34 | G300E | 2942227.27 | 23.09 | G300E | 0 | 0
6 | Story1 | B15 | 50 MPa RC Beam (25 cm x 25 cm) | Beam | 50MPa | Concrete Rectangular | 250 | 250 | 625 | 4600 | 0.29 | 703.36 | G300E | 1768700 | 13.88 | G300E | 0 | 0
7 | Story1 | B16 | 50 MPa RC Beam (25 cm x 25 cm) | Beam | 50MPa | Concrete Rectangular | 250 | 250 | 625 | 7200 | 0.45 | 1100.92 | G300E | 3190539.13 | 25.03 | G300E | 416973.91 | 3.27
8 | Story1 | B17 | 50 MPa RC Beam (25 cm x 25 cm) | Beam | 50MPa | Concrete Rectangular | 250 | 250 | 625 | 4600 | 0.29 | 703.36 | G300E | 1717771.43 | 13.48 | G300E | 218828.57 | 1.72
9 | Story1 | B18 | 50 MPa RC Beam (25 cm x 25 cm) | Beam | 50MPa | Concrete Rectangular | 250 | 250 | 625 | 7200 | 0.45 | 1100.92 | G300E | 3193043.48 | 25.05 | G300E | 416973.91 | 3.27
10 | Story1 | B19 | 50 MPa RC Beam (25 cm x 25 cm) | Beam | 50MPa | Concrete Rectangular | 250 | 250 | 625 | 4600 | 0.29 | 703.36 | G300E | 1768371.43 | 13.88 | G300E | 0 | 0
11 | Story1 | B2 | 50 MPa RC Beam (25 cm x 25 cm) | Beam | 50MPa | Concrete Rectangular | 250 | 250 | 625 | 4600 | 0.29 | 703.36 | G300E | 1440375 | 11.3 | G300E | 382950 | 3
12 | Story1 | B20 | 50 MPa RC Beam (25 cm x 25 cm) | Beam | 50MPa | Concrete Rectangular | 250 | 250 | 625 | 7000 | 0.44 | 1070.34 | G300E | 2942227.27 | 23.09 | G300E | 0 | 0
13 | Story1 | B21 | 50 MPa RC Beam (25 cm x 25 cm) | Beam | 50MPa | Concrete Rectangular | 250 | 250 | 625 | 4600 | 0.29 | 703.36 | G300E | 1681628.57 | 13.19 | G300E | 656485.71 | 5.15
14 | Story1 | B22 | 50 MPa RC Beam (25 cm x 25 cm) | Beam | 50MPa | Concrete Rectangular | 250 | 250 | 625 | 7000 | 0.44 | 1070.34 | G300E | 3061863.64 | 24.02 | G300E | 741681.82 | 5.82
15 | Story1 | B23 | 50 MPa RC Beam (25 cm x 25 cm) | Beam | 50MPa | Concrete Rectangular | 250 | 250 | 625 | 7000 | 0.44 | 1070.34 | G300E | 2609923.08 | 20.48 | G300E | 717230.77 | 5.63
16 | Story1 | B24 | 50 MPa RC Beam (25 cm x 25 cm) | Beam | 50MPa | Concrete Rectangular | 250 | 250 | 625 | 4600 | 0.29 | 703.36 | G300E | 1580757.14 | 12.4 | G300E | 437657.14 | 3.43
17 | Story1 | B25 | 50 MPa RC Beam (25 cm x 25 cm) | Beam | 50MPa | Concrete Rectangular | 250 | 250 | 625 | 7000 | 0.44 | 1070.34 | G300E | 2524454.55 | 19.81 | G300E | 0 | 0
18 | Story1 | B26 | 50 MPa RC Beam (25 cm x 25 cm) | Beam | 50MPa | Concrete Rectangular | 250 | 250 | 625 | 4800 | 0.3 | 733.94 | G300E | 1630400 | 12.79 | G300E | 745920 | 5.85
19 | Story1 | B3 | 50 MPa RC Beam (25 cm x 25 cm) | Beam | 50MPa | Concrete Rectangular | 250 | 250 | 625 | 7000 | 0.44 | 1070.34 | G300E | 2817181.82 | 22.1 | G300E | 529772.73 | 4.16
20 | Story1 | B30 | 50 MPa RC Beam (25 cm x 25 cm) | Beam | 50MPa | Concrete Rectangular | 250 | 250 | 625 | 4600 | 0.29 | 703.36 | G300E | 1565840 | 12.29 | G300E | 714840 | 5.61
21 | Story1 | B31 | 50 MPa RC Beam (25 cm x 25 cm) | Beam | 50MPa | Concrete Rectangular | 250 | 250 | 625 | 7000 | 0.44 | 1070.34 | G300E | 2523818.18 | 19.8 | G300E | 0 | 0
22 | Story1 | B32 | 50 MPa RC Beam (25 cm x 25 cm) | Beam | 50MPa | Concrete Rectangular | 250 | 250 | 625 | 4600 | 0.29 | 703.36 | G300E | 1579114.29 | 12.39 | G300E | 437657.14 | 3.43
23 | Story1 | B33 | 50 MPa RC Beam (25 cm x 25 cm) | Beam | 50MPa | Concrete Rectangular | 250 | 250 | 625 | 7000 | 0.44 | 1070.34 | G300E | 2609115.38 | 20.47 | G300E | 717230.77 | 5.63
24 | Story1 | B34 | 50 MPa RC Beam (25 cm x 25 cm) | Beam | 50MPa | Concrete Rectangular | 250 | 250 | 625 | 7000 | 0.44 | 1070.34 | G300E | 3061227.27 | 24.02 | G300E | 741681.82 | 5.82
25 | Story1 | B35 | 50 MPa RC Beam (25 cm x 25 cm) | Beam | 50MPa | Concrete Rectangular | 250 | 250 | 625 | 4600 | 0.29 | 703.36 | G300E | 1580757.14 | 12.4 | G300E | 437657.14 | 3.43
26 | Story1 | B36 | 50 MPa RC Beam (25 cm x 25 cm) | Beam | 50MPa | Concrete Rectangular | 250 | 250 | 625 | 7000 | 0.44 | 1070.34 | G300E | 2942227.27 | 23.09 | G300E | 0 | 0
27 | Story1 | B37 | 50 MPa RC Beam (25 cm x 25 cm) | Beam | 50MPa | Concrete Rectangular | 250 | 250 | 625 | 4800 | 0.3 | 733.94 | G300E | 1630080 | 12.79 | G300E | 745920 | 5.85
28 | Story1 | B38 | 50 MPa RC Beam (25 cm x 25 cm) | Beam | 50MPa | Concrete Rectangular | 250 | 250 | 625 | 7000 | 0.44 | 1070.34 | G300E | 3101913.04 | 24.34 | G300E | 405391.3 | 3.18
29 | Story1 | B4 | 50 MPa RC Beam (25 cm x 25 cm) | Beam | 50MPa | Concrete Rectangular | 250 | 250 | 625 | 4600 | 0.29 | 703.36 | G300E | 1168071.43 | 9.17 | G300E | 759000 | 5.96
30 | Story1 | B40 | 50 MPa RC Beam (25 cm x 25 cm) | Beam | 50MPa | Concrete Rectangular | 250 | 250 | 625 | 7000 | 0.44 | 1070.34 | G300E | 3110739.13 | 24.41 | G300E | 405391.3 | 3.18
31 | Story1 | B41 | 50 MPa RC Beam (25 cm x 25 cm) | Beam | 50MPa | Concrete Rectangular | 250 | 250 | 625 | 4600 | 0.29 | 703.36 | G300E | 1474146.67 | 11.57 | G300E | 612720 | 4.81
32 | Story1 | B42 | 50 MPa RC Beam (25 cm x 25 cm) | Beam | 50MPa | Concrete Rectangular | 250 | 250 | 625 | 7000 | 0.44 | 1070.34 | G300E | 2952090.91 | 23.16 | G300E | 0 | 0
33 | Story1 | B43 | 50 MPa RC Beam (25 cm x 25 cm) | Beam | 50MPa | Concrete Rectangular | 250 | 250 | 625 | 4600 | 0.29 | 703.36 | G300E | 1587000 | 12.45 | G300E | 437657.14 | 3.43
34 | Story1 | B44 | 50 MPa RC Beam (25 cm x 25 cm) | Beam | 50MPa | Concrete Rectangular | 250 | 250 | 625 | 7000 | 0.44 | 1070.34 | G300E | 3046750 | 23.91 | G300E | 679875 | 5.33
35 | Story1 | B45 | 50 MPa RC Beam (25 cm x 25 cm) | Beam | 50MPa | Concrete Rectangular | 250 | 250 | 625 | 7000 | 0.44 | 1070.34 | G300E | 2013666.67 | 15.8 | G300E | 684809.27 | 5.37
36 | Story1 | B46 | 50 MPa RC Beam (25 cm x 25 cm) | Beam | 50MPa | Concrete Rectangular | 250 | 250 | 625 | 4600 | 0.29 | 703.36 | G300E | 1681628.57 | 13.19 | G300E | 656485.71 | 5.15
37 | Story1 | B47 | 50 MPa RC Beam (25 cm x 25 cm) | Beam | 50MPa | Concrete Rectangular | 250 | 250 | 625 | 7000 | 0.44 | 1070.34 | G300E | 2817500 | 22.11 | G300E | 529772.73 | 4.16
38 | Story1 | B48 | 50 MPa RC Beam (25 cm x 25 cm) | Beam | 50MPa | Concrete Rectangular | 250 | 250 | 625 | 4600 | 0.29 | 703.36 | G300E | 1768700 | 13.88 | G300E | 0 | 0
39 | Story1 | B49 | 50 MPa RC Beam (25 cm x 25 cm) | Beam | 50MPa | Concrete Rectangular | 250 | 250 | 625 | 7000 | 0.44 | 1070.34 | G300E | 3505409.09 | 27.5 | G300E | 69603.07 | 0.55
40 | Story1 | B5 | 50 MPa RC Beam (25 cm x 25 cm) | Beam | 50MPa | Concrete Rectangular | 250 | 250 | 625 | 7000 | 0.44 | 1070.34 | G300E | 3505409.09 | 27.5 | G300E | 69603.07 | 0.55
41 | Story1 | B50 | 50 MPa RC Beam (25 cm x 25 cm) | Beam | 50MPa | Concrete Rectangular | 250 | 250 | 625 | 4600 | 0.29 | 703.36 | G300E | 1717771.43 | 13.48 | G300E | 218828.57 | 1.72
42 | Story1 | B51 | 50 MPa RC Beam (25 cm x 25 cm) | Beam | 50MPa | Concrete Rectangular | 250 | 250 | 625 | 7000 | 0.44 | 1070.34 | G300E | 3505409.09 | 27.5 | G300E | 69603.07 | 0.55
43 | Story1 | B52 | 50 MPa RC Beam (25 cm x 25 cm) | Beam | 50MPa | Concrete Rectangular | 250 | 250 | 625 | 4600 | 0.29 | 703.36 | G300E | 1769357.14 | 13.88 | G300E | 0 | 0
44 | Story1 | B53 | 50 MPa RC Beam (25 cm x 25 cm) | Beam | 50MPa | Concrete Rectangular | 250 | 250 | 625 | 7000 | 0.44 | 1070.34 | G300E | 2817500 | 22.11 | G300E | 529772.73 | 4.16
45 | Story1 | B54 | 50 MPa RC Beam (25 cm x 25 cm) | Beam | 50MPa | Concrete Rectangular | 250 | 250 | 625 | 4600 | 0.29 | 703.36 | G300E | 1689842.86 | 13.26 | G300E | 656485.71 | 5.15
46 | Story1 | B55 | 50 MPa RC Beam (25 cm x 25 cm) | Beam | 50MPa | Concrete Rectangular | 250 | 250 | 625 | 7000 | 0.44 | 1070.34 | G300E | 2014833.33 | 15.81 | G300E | 781934.27 | 6.14
47 | Story1 | B56 | 50 MPa RC Beam (25 cm x 25 cm) | Beam | 50MPa | Concrete Rectangular | 250 | 250 | 625 | 4600 | 0.29 | 703.36 | G300E | 1440087.5 | 11.3 | G300E | 382950 | 3
48 | Story1 | B57 | 50 MPa RC Beam (25 cm x 25 cm) | Beam | 50MPa | Concrete Rectangular | 250 | 250 | 625 | 4600 | 0.29 | 703.36 | G300E | 1168071.43 | 9.17 | G300E | 759000 | 5.96
49 | Story1 | B58 | 50 MPa RC Beam (25 cm x 25 cm) | Beam | 50MPa | Concrete Rectangular | 250 | 250 | 625 | 4600 | 0.29 | 703.36 | G300E | 1151971.43 | 9.04 | G300E | 759000 | 5.96
50 | Story1 | B59 | 50 MPa RC Beam (25 cm x 25 cm) | Beam | 50MPa | Concrete Rectangular | 250 | 250 | 625 | 4600 | 0.29 | 703.36 | G300E | 1168071.43 | 9.17 | G300E | 759000 | 5.96
51 | Story1 | B6 | 50 MPa RC Beam (25 cm x 25 cm) | Beam | 50MPa | Concrete Rectangular | 250 | 250 | 625 | 4600 | 0.29 | 703.36 | G300E | 1151971.43 | 9.04 | G300E | 760971.43 | 5.97
52 | Story1 | B60 | 50 MPa RC Beam (25 cm x 25 cm) | Beam | 50MPa | Concrete Rectangular | 250 | 250 | 625 | 4600 | 0.29 | 703.36 | G300E | 1440375 | 11.3 | G300E | 382950 | 3
53 | Story1 | B7 | 50 MPa RC Beam (25 cm x 25 cm) | Beam | 50MPa | Concrete Rectangular | 250 | 250 | 625 | 7000 | 0.44 | 1070.34 | G300E | 3505409.09 | 27.5 | G300E | 69603.07 | 0.55
54 | Story1 | B8 | 50 MPa RC Beam (25 cm x 25 cm) | Beam | 50MPa | Concrete Rectangular | 250 | 250 | 625 | 4600 | 0.29 | 703.36 | G300E | 1168071.43 | 9.17 | G300E | 759000 | 5.96
55 | Story1 | B9 | 50 MPa RC Beam (25 cm x 25 cm) | Beam | 50MPa | Concrete Rectangular | 250 | 250 | 625 | 7000 | 0.44 | 1070.34 | G300E | 2817500 | 22.11 | G300E | 529772.73 | 4.16
56 | Story10 | B1 | 50 MPa RC Beam (25 cm x 25 cm) | Beam | 50MPa | Concrete Rectangular | 250 | 250 | 625 | 7050 | 0.44 | 1077.98 | G300E | 1882350 | 14.77 | G300E | 1824187.5 | 14.31
57 | Story10 | B10 | 50 MPa RC Beam (25 cm x 25 cm) | Beam | 50MPa | Concrete Rectangular | 250 | 250 | 625 | 4650 | 0.29 | 711.01 | G300E | 1173543.75 | 9.21 | G300E | 878850 | 6.9
58 | Story10 | B11 | 50 MPa RC Beam (25 cm x 25 cm) | Beam | 50MPa | Concrete Rectangular | 250 | 250 | 625 | 7050 | 0.44 | 1077.98 | G300E | 1882350 | 14.77 | G300E | 1824187.5 | 14.31
59 | Story10 | B12 | 50 MPa RC Beam (25 cm x 25 cm) | Beam | 50MPa | Concrete Rectangular | 250 | 250 | 625 | 7050 | 0.44 | 1077.98 | G300E | 3083787.5 | 24.2 | G300E | 1062493.75 | 8.34
60 | Story10 | B13 | 50 MPa RC Beam (25 cm x 25 cm) | Beam | 50MPa | Concrete Rectangular | 250 | 250 | 625 | 4650 | 0.29 | 711.01 | G300E | 1702481.25 | 13.36 | G300E | 601860.4 | 4.72
61 | Story10 | B14 | 50 MPa RC Beam (25 cm x 25 cm) | Beam | 50MPa | Concrete Rectangular | 250 | 250 | 625 | 7050 | 0.44 | 1077.98 | G300E | 2796793.75 | 21.94 | G300E | 0 | 0
62 | Story10 | B15 | 50 MPa RC Beam (25 cm x 25 cm) | Beam | 50MPa | Concrete Rectangular | 250 | 250 | 625 | 4650 | 0.29 | 711.01 | G300E | 1723696.88 | 13.52 | G300E | 193556.25 | 1.52
63 | Story10 | B16 | 50 MPa RC Beam (25 cm x 25 cm) | Beam | 50MPa | Concrete Rectangular | 250 | 250 | 625 | 7200 | 0.45 | 1100.92 | G300E | 3757500 | 29.48 | G300E | 664475.25 | 5.21
64 | Story10 | B17 | 50 MPa RC Beam (25 cm x 25 cm) | Beam | 50MPa | Concrete Rectangular | 250 | 250 | 625 | 4650 | 0.29 | 711.01 | G300E | 1570246.88 | 12.32 | G300E | 774225 | 6.07
65 | Story10 | B18 | 50 MPa RC Beam (25 cm x 25 cm) | Beam | 50MPa | Concrete Rectangular | 250 | 250 | 625 | 7200 | 0.45 | 1100.92 | G300E | 3760200 | 29.5 | G300E | 664475.25 | 5.21
66 | Story10 | B19 | 50 MPa RC Beam (25 cm x 25 cm) | Beam | 50MPa | Concrete Rectangular | 250 | 250 | 625 | 4650 | 0.29 | 711.01 | G300E | 1723696.88 | 13.52 | G300E | 193556.25 | 1.52
67 | Story10 | B2 | 50 MPa RC Beam (25 cm x 25 cm) | Beam | 50MPa | Concrete Rectangular | 250 | 250 | 625 | 4650 | 0.29 | 711.01 | G300E | 1173543.75 | 9.21 | G300E | 878850 | 6.9
68 | Story10 | B20 | 50 MPa RC Beam (25 cm x 25 cm) | Beam | 50MPa | Concrete Rectangular | 250 | 250 | 625 | 7050 | 0.44 | 1077.98 | G300E | 2795618.75 | 21.94 | G300E | 0 | 0
69 | Story10 | B21 | 50 MPa RC Beam (25 cm x 25 cm) | Beam | 50MPa | Concrete Rectangular | 250 | 250 | 625 | 4650 | 0.29 | 711.01 | G300E | 1702481.25 | 13.36 | G300E | 601860.4 | 4.72
70 | Story10 | B22 | 50 MPa RC Beam (25 cm x 25 cm) | Beam | 50MPa | Concrete Rectangular | 250 | 250 | 625 | 7050 | 0.44 | 1077.98 | G300E | 3084081.25 | 24.2 | G300E | 1062493.75 | 8.34
71 | Story10 | B23 | 50 MPa RC Beam (25 cm x 25 cm) | Beam | 50MPa | Concrete Rectangular | 250 | 250 | 625 | 7050 | 0.44 | 1077.98 | G300E | 2923987.5 | 22.94 | G300E | 1055150 | 8.28
72 | Story10 | B24 | 50 MPa RC Beam (25 cm x 25 cm) | Beam | 50MPa | Concrete Rectangular | 250 | 250 | 625 | 4650 | 0.29 | 711.01 | G300E | 2352609.38 | 18.46 | G300E | 475012.76 | 3.73
73 | Story10 | B25 | 50 MPa RC Beam (25 cm x 25 cm) | Beam | 50MPa | Concrete Rectangular | 250 | 250 | 625 | 7050 | 0.44 | 1077.98 | G300E | 2132625 | 16.73 | G300E | 782550 | 6.14
74 | Story10 | B26 | 50 MPa RC Beam (25 cm x 25 cm) | Beam | 50MPa | Concrete Rectangular | 250 | 250 | 625 | 4800 | 0.3 | 733.94 | G300E | 1743000 | 13.68 | G300E | 907475.25 | 7.12
75 | Story10 | B3 | 50 MPa RC Beam (25 cm x 25 cm) | Beam | 50MPa | Concrete Rectangular | 250 | 250 | 625 | 7050 | 0.44 | 1077.98 | G300E | 3571412.5 | 28.02 | G300E | 847820.52 | 6.65
76 | Story10 | B30 | 50 MPa RC Beam (25 cm x 25 cm) | Beam | 50MPa | Concrete Rectangular | 250 | 250 | 625 | 4650 | 0.29 | 711.01 | G300E | 1690275 | 13.26 | G300E | 880279.15 | 6.91
77 | Story10 | B31 | 50 MPa RC Beam (25 cm x 25 cm) | Beam | 50MPa | Concrete Rectangular | 250 | 250 | 625 | 7050 | 0.44 | 1077.98 | G300E | 2136737.5 | 16.77 | G300E | 782550 | 6.14
78 | Story10 | B32 | 50 MPa RC Beam (25 cm x 25 cm) | Beam | 50MPa | Concrete Rectangular | 250 | 250 | 625 | 4650 | 0.29 | 711.01 | G300E | 2349412.5 | 18.43 | G300E | 474952.45 | 3.73
79 | Story10 | B33 | 50 MPa RC Beam (25 cm x 25 cm) | Beam | 50MPa | Concrete Rectangular | 250 | 250 | 625 | 7050 | 0.44 | 1077.98 | G300E | 2922812.5 | 22.93 | G300E | 1056325 | 8.29
80 | Story10 | B34 | 50 MPa RC Beam (25 cm x 25 cm) | Beam | 50MPa | Concrete Rectangular | 250 | 250 | 625 | 7050 | 0.44 | 1077.98 | G300E | 3083787.5 | 24.2 | G300E | 1062493.75 | 8.34
81 | Story10 | B35 | 50 MPa RC Beam (25 cm x 25 cm) | Beam | 50MPa | Concrete Rectangular | 250 | 250 | 625 | 4650 | 0.29 | 711.01 | G300E | 2352609.38 | 18.46 | G300E | 475011.3 | 3.73
82 | Story10 | B36 | 50 MPa RC Beam (25 cm x 25 cm) | Beam | 50MPa | Concrete Rectangular | 250 | 250 | 625 | 7050 | 0.44 | 1077.98 | G300E | 2796793.75 | 21.94 | G300E | 0 | 0
83 | Story10 | B37 | 50 MPa RC Beam (25 cm x 25 cm) | Beam | 50MPa | Concrete Rectangular | 250 | 250 | 625 | 4800 | 0.3 | 733.94 | G300E | 1743000 | 13.68 | G300E | 907475.25 | 7.12
84 | Story10 | B38 | 50 MPa RC Beam (25 cm x 25 cm) | Beam | 50MPa | Concrete Rectangular | 250 | 250 | 625 | 7050 | 0.44 | 1077.98 | G300E | 3679512.5 | 28.87 | G300E | 650632.02 | 5.11
85 | Story10 | B4 | 50 MPa RC Beam (25 cm x 25 cm) | Beam | 50MPa | Concrete Rectangular | 250 | 250 | 625 | 4650 | 0.29 | 711.01 | G300E | 1317693.75 | 10.34 | G300E | 1069500 | 8.39
86 | Story10 | B40 | 50 MPa RC Beam (25 cm x 25 cm) | Beam | 50MPa | Concrete Rectangular | 250 | 250 | 625 | 7050 | 0.44 | 1077.98 | G300E | 3686562.5 | 28.93 | G300E | 650632.02 | 5.11
87 | Story10 | B41 | 50 MPa RC Beam (25 cm x 25 cm) | Beam | 50MPa | Concrete Rectangular | 250 | 250 | 625 | 4650 | 0.29 | 711.01 | G300E | 2075140 | 16.28 | G300E | 740564.42 | 5.81
88 | Story10 | B42 | 50 MPa RC Beam (25 cm x 25 cm) | Beam | 50MPa | Concrete Rectangular | 250 | 250 | 625 | 7050 | 0.44 | 1077.98 | G300E | 2809718.75 | 22.05 | G300E | 0 | 0
89 | Story10 | B43 | 50 MPa RC Beam (25 cm x 25 cm) | Beam | 50MPa | Concrete Rectangular | 250 | 250 | 625 | 4650 | 0.29 | 711.01 | G300E | 2356968.75 | 18.49 | G300E | 475503.19 | 3.73
90 | Story10 | B44 | 50 MPa RC Beam (25 cm x 25 cm) | Beam | 50MPa | Concrete Rectangular | 250 | 250 | 625 | 7050 | 0.44 | 1077.98 | G300E | 3304981.25 | 25.93 | G300E | 738487.5 | 5.79
91 | Story10 | B45 | 50 MPa RC Beam (25 cm x 25 cm) | Beam | 50MPa | Concrete Rectangular | 250 | 250 | 625 | 7050 | 0.44 | 1077.98 | G300E | 1882350 | 14.77 | G300E | 1824187.5 | 14.31
92 | Story10 | B46 | 50 MPa RC Beam (25 cm x 25 cm) | Beam | 50MPa | Concrete Rectangular | 250 | 250 | 625 | 4650 | 0.29 | 711.01 | G300E | 1702481.25 | 13.36 | G300E | 601860.4 | 4.72
93 | Story10 | B47 | 50 MPa RC Beam (25 cm x 25 cm) | Beam | 50MPa | Concrete Rectangular | 250 | 250 | 625 | 7050 | 0.44 | 1077.98 | G300E | 3571118.75 | 28.02 | G300E | 847816.84 | 6.65
94 | Story10 | B48 | 50 MPa RC Beam (25 cm x 25 cm) | Beam | 50MPa | Concrete Rectangular | 250 | 250 | 625 | 4650 | 0.29 | 711.01 | G300E | 1723696.88 | 13.52 | G300E | 193556.25 | 1.52
95 | Story10 | B49 | 50 MPa RC Beam (25 cm x 25 cm) | Beam | 50MPa | Concrete Rectangular | 250 | 250 | 625 | 7050 | 0.44 | 1077.98 | G300E | 3685093.75 | 28.91 | G300E | 64258.55 | 0.5
96 | Story10 | B5 | 50 MPa RC Beam (25 cm x 25 cm) | Beam | 50MPa | Concrete Rectangular | 250 | 250 | 625 | 7050 | 0.44 | 1077.98 | G300E | 3685093.75 | 28.91 | G300E | 64258.55 | 0.5
97 | Story10 | B50 | 50 MPa RC Beam (25 cm x 25 cm) | Beam | 50MPa | Concrete Rectangular | 250 | 250 | 625 | 4650 | 0.29 | 711.01 | G300E | 1570537.5 | 12.32 | G300E | 774225 | 6.07
98 | Story10 | B51 | 50 MPa RC Beam (25 cm x 25 cm) | Beam | 50MPa | Concrete Rectangular | 250 | 250 | 625 | 7050 | 0.44 | 1077.98 | G300E | 3684800 | 28.91 | G300E | 64258.55 | 0.5
99 | Story10 | B52 | 50 MPa RC Beam (25 cm x 25 cm) | Beam | 50MPa | Concrete Rectangular | 250 | 250 | 625 | 4650 | 0.29 | 711.01 | G300E | 1724278.12 | 13.53 | G300E | 193556.25 | 1.52
100 | Story10 | B53 | 50 MPa RC Beam (25 cm x 25 cm) | Beam | 50MPa | Concrete Rectangular | 250 | 250 | 625 | 7050 | 0.44 | 1077.98 | G300E | 3572000 | 28.03 | G300E | 847781.59 | 6.65
101 | Story10 | B54 | 50 MPa RC Beam (25 cm x 25 cm) | Beam | 50MPa | Concrete Rectangular | 250 | 250 | 625 | 4650 | 0.29 | 711.01 | G300E | 1715559.38 | 13.46 | G300E | 698638.52 | 5.48
102 | Story10 | B55 | 50 MPa RC Beam (25 cm x 25 cm) | Beam | 50MPa | Concrete Rectangular | 250 | 250 | 625 | 7050 | 0.44 | 1077.98 | G300E | 1884112.5 | 14.78 | G300E | 1825362.5 | 14.32
103 | Story10 | B56 | 50 MPa RC Beam (25 cm x 25 cm) | Beam | 50MPa | Concrete Rectangular | 250 | 250 | 625 | 4650 | 0.29 | 711.01 | G300E | 1173543.75 | 9.21 | G300E | 878850 | 6.9
104 | Story10 | B57 | 50 MPa RC Beam (25 cm x 25 cm) | Beam | 50MPa | Concrete Rectangular | 250 | 250 | 625 | 4650 | 0.29 | 711.01 | G300E | 1317693.75 | 10.34 | G300E | 1069500 | 8.39
105 | Story10 | B58 | 50 MPa RC Beam (25 cm x 25 cm) | Beam | 50MPa | Concrete Rectangular | 250 | 250 | 625 | 4650 | 0.29 | 711.01 | G300E | 1334550 | 10.47 | G300E | 939300 | 7.37
106 | Story10 | B59 | 50 MPa RC Beam (25 cm x 25 cm) | Beam | 50MPa | Concrete Rectangular | 250 | 250 | 625 | 4650 | 0.29 | 711.01 | G300E | 1317403.12 | 10.34 | G300E | 1069500 | 8.39
107 | Story10 | B6 | 50 MPa RC Beam (25 cm x 25 cm) | Beam | 50MPa | Concrete Rectangular | 250 | 250 | 625 | 4650 | 0.29 | 711.01 | G300E | 1334550 | 10.47 | G300E | 939300 | 7.37
108 | Story10 | B60 | 50 MPa RC Beam (25 cm x 25 cm) | Beam | 50MPa | Concrete Rectangular | 250 | 250 | 625 | 4650 | 0.29 | 711.01 | G300E | 1173543.75 | 9.21 | G300E | 878850 | 6.9
109 | Story10 | B7 | 50 MPa RC Beam (25 cm x 25 cm) | Beam | 50MPa | Concrete Rectangular | 250 | 250 | 625 | 7050 | 0.44 | 1077.98 | G300E | 3685093.75 | 28.91 | G300E | 64258.55 | 0.5
110 | Story10 | B8 | 50 MPa RC Beam (25 cm x 25 cm) | Beam | 50MPa | Concrete Rectangular | 250 | 250 | 625 | 4650 | 0.29 | 711.01 | G300E | 1317403.12 | 10.34 | G300E | 1069500 | 8.39
111 | Story10 | B9 | 50 MPa RC Beam (25 cm x 25 cm) | Beam | 50MPa | Concrete Rectangular | 250 | 250 | 625 | 7050 | 0.44 | 1077.98 | G300E | 3571412.5 | 28.02 | G300E | 847819.05 | 6.65
112 | Story11 | B1 | 50 MPa RC Beam (25 cm x 25 cm) | Beam | 50MPa | Concrete Rectangular | 250 | 250 | 625 | 7050 | 0.44 | 1077.98 | G300E | 3057056.25 | 23.99 | G300E | 859464.03 | 6.74
113 | Story11 | B10 | 50 MPa RC Beam (25 cm x 25 cm) | Beam | 50MPa | Concrete Rectangular | 250 | 250 | 625 | 4650 | 0.29 | 711.01 | G300E | 1318275 | 10.34 | G300E | 918084.38 | 7.2
114 | Story11 | B11 | 50 MPa RC Beam (25 cm x 25 cm) | Beam | 50MPa | Concrete Rectangular | 250 | 250 | 625 | 7050 | 0.44 | 1077.98 | G300E | 3057056.25 | 23.99 | G300E | 859464.03 | 6.74
115 | Story11 | B12 | 50 MPa RC Beam (25 cm x 25 cm) | Beam | 50MPa | Concrete Rectangular | 250 | 250 | 625 | 7050 | 0.44 | 1077.98 | G300E | 2728056.25 | 21.41 | G300E | 489093.75 | 3.84
116 | Story11 | B13 | 50 MPa RC Beam (25 cm x 25 cm) | Beam | 50MPa | Concrete Rectangular | 250 | 250 | 625 | 4650 | 0.29 | 711.01 | G300E | 1790831.25 | 14.05 | G300E | 42383.3 | 0.33
117 | Story11 | B14 | 50 MPa RC Beam (25 cm x 25 cm) | Beam | 50MPa | Concrete Rectangular | 250 | 250 | 625 | 7050 | 0.44 | 1077.98 | G300E | 2883156.25 | 22.62 | G300E | 0 | 0
118 | Story11 | B15 | 50 MPa RC Beam (25 cm x 25 cm) | Beam | 50MPa | Concrete Rectangular | 250 | 250 | 625 | 4650 | 0.29 | 711.01 | G300E | 1762059.38 | 13.83 | G300E | 193556.25 | 1.52
119 | Story11 | B16 | 50 MPa RC Beam (25 cm x 25 cm) | Beam | 50MPa | Concrete Rectangular | 250 | 250 | 625 | 7200 | 0.45 | 1100.92 | G300E | 3720900 | 29.2 | G300E | 558575.25 | 4.38
120 | Story11 | B17 | 50 MPa RC Beam (25 cm x 25 cm) | Beam | 50MPa | Concrete Rectangular | 250 | 250 | 625 | 4650 | 0.29 | 711.01 | G300E | 1611806.25 | 12.65 | G300E | 580668.75 | 4.56
121 | Story11 | B18 | 50 MPa RC Beam (25 cm x 25 cm) | Beam | 50MPa | Concrete Rectangular | 250 | 250 | 625 | 7200 | 0.45 | 1100.92 | G300E | 3720000 | 29.19 | G300E | 558575.25 | 4.38
122 | Story11 | B19 | 50 MPa RC Beam (25 cm x 25 cm) | Beam | 50MPa | Concrete Rectangular | 250 | 250 | 625 | 4650 | 0.29 | 711.01 | G300E | 1762059.38 | 13.83 | G300E | 193556.25 | 1.52
123 | Story11 | B2 | 50 MPa RC Beam (25 cm x 25 cm) | Beam | 50MPa | Concrete Rectangular | 250 | 250 | 625 | 4650 | 0.29 | 711.01 | G300E | 1318275 | 10.34 | G300E | 918084.38 | 7.2
124 | Story11 | B20 | 50 MPa RC Beam (25 cm x 25 cm) | Beam | 50MPa | Concrete Rectangular | 250 | 250 | 625 | 7050 | 0.44 | 1077.98 | G300E | 2883450 | 22.62 | G300E | 0 | 0
125 | Story11 | B21 | 50 MPa RC Beam (25 cm x 25 cm) | Beam | 50MPa | Concrete Rectangular | 250 | 250 | 625 | 4650 | 0.29 | 711.01 | G300E | 1790540.62 | 14.05 | G300E | 42383.3 | 0.33
126 | Story11 | B22 | 50 MPa RC Beam (25 cm x 25 cm) | Beam | 50MPa | Concrete Rectangular | 250 | 250 | 625 | 7050 | 0.44 | 1077.98 | G300E | 2728056.25 | 21.41 | G300E | 489093.75 | 3.84
127 | Story11 | B23 | 50 MPa RC Beam (25 cm x 25 cm) | Beam | 50MPa | Concrete Rectangular | 250 | 250 | 625 | 7050 | 0.44 | 1077.98 | G300E | 2117350 | 16.61 | G300E | 1125650 | 8.83
128 | Story11 | B24 | 50 MPa RC Beam (25 cm x 25 cm) | Beam | 50MPa | Concrete Rectangular | 250 | 250 | 625 | 4650 | 0.29 | 711.01 | G300E | 1619943.75 | 12.71 | G300E | 0 | 0
129 | Story11 | B25 | 50 MPa RC Beam (25 cm x 25 cm) | Beam | 50MPa | Concrete Rectangular | 250 | 250 | 625 | 7050 | 0.44 | 1077.98 | G300E | 2232500 | 17.52 | G300E | 0 | 0
130 | Story11 | B26 | 50 MPa RC Beam (25 cm x 25 cm) | Beam | 50MPa | Concrete Rectangular | 250 | 250 | 625 | 4800 | 0.3 | 733.94 | G300E | 1974000 | 15.49 | G300E | 506675.25 | 3.98
131 | Story11 | B3 | 50 MPa RC Beam (25 cm x 25 cm) | Beam | 50MPa | Concrete Rectangular | 250 | 250 | 625 | 7050 | 0.44 | 1077.98 | G300E | 3340525 | 26.21 | G300E | 727570.28 | 5.71
132 | Story11 | B30 | 50 MPa RC Beam (25 cm x 25 cm) | Beam | 50MPa | Concrete Rectangular | 250 | 250 | 625 | 4650 | 0.29 | 711.01 | G300E | 1912021.88 | 15 | G300E | 490841.65 | 3.85
133 | Story11 | B31 | 50 MPa RC Beam (25 cm x 25 cm) | Beam | 50MPa | Concrete Rectangular | 250 | 250 | 625 | 7050 | 0.44 | 1077.98 | G300E | 2232206.25 | 17.51 | G300E | 0 | 0
134 | Story11 | B32 | 50 MPa RC Beam (25 cm x 25 cm) | Beam | 50MPa | Concrete Rectangular | 250 | 250 | 625 | 4650 | 0.29 | 711.01 | G300E | 1619943.75 | 12.71 | G300E | 0 | 0
135 | Story11 | B33 | 50 MPa RC Beam (25 cm x 25 cm) | Beam | 50MPa | Concrete Rectangular | 250 | 250 | 625 | 7050 | 0.44 | 1077.98 | G300E | 2253943.75 | 17.69 | G300E | 1125650 | 8.83
136 | Story11 | B34 | 50 MPa RC Beam (25 cm x 25 cm) | Beam | 50MPa | Concrete Rectangular | 250 | 250 | 625 | 7050 | 0.44 | 1077.98 | G300E | 2728056.25 | 21.41 | G300E | 489093.75 | 3.84
137 | Story11 | B35 | 50 MPa RC Beam (25 cm x 25 cm) | Beam | 50MPa | Concrete Rectangular | 250 | 250 | 625 | 4650 | 0.29 | 711.01 | G300E | 1619943.75 | 12.71 | G300E | 0 | 0
138 | Story11 | B36 | 50 MPa RC Beam (25 cm x 25 cm) | Beam | 50MPa | Concrete Rectangular | 250 | 250 | 625 | 7050 | 0.44 | 1077.98 | G300E | 2883156.25 | 22.62 | G300E | 0 | 0
139 | Story11 | B37 | 50 MPa RC Beam (25 cm x 25 cm) | Beam | 50MPa | Concrete Rectangular | 250 | 250 | 625 | 4800 | 0.3 | 733.94 | G300E | 1974000 | 15.49 | G300E | 506675.25 | 3.98
140 | Story11 | B38 | 50 MPa RC Beam (25 cm x 25 cm) | Beam | 50MPa | Concrete Rectangular | 250 | 250 | 625 | 7050 | 0.44 | 1077.98 | G300E | 3643381.25 | 28.59 | G300E | 546938.27 | 4.29
141 | Story11 | B4 | 50 MPa RC Beam (25 cm x 25 cm) | Beam | 50MPa | Concrete Rectangular | 250 | 250 | 625 | 4650 | 0.29 | 711.01 | G300E | 1283109.38 | 10.07 | G300E | 773643.75 | 6.07
142 | Story11 | B40 | 50 MPa RC Beam (25 cm x 25 cm) | Beam | 50MPa | Concrete Rectangular | 250 | 250 | 625 | 7050 | 0.44 | 1077.98 | G300E | 3640443.75 | 28.56 | G300E | 546938.27 | 4.29
143 | Story11 | B41 | 50 MPa RC Beam (25 cm x 25 cm) | Beam | 50MPa | Concrete Rectangular | 250 | 250 | 625 | 4650 | 0.29 | 711.01 | G300E | 1910859.38 | 14.99 | G300E | 489679.15 | 3.84
144 | Story11 | B42 | 50 MPa RC Beam (25 cm x 25 cm) | Beam | 50MPa | Concrete Rectangular | 250 | 250 | 625 | 7050 | 0.44 | 1077.98 | G300E | 2884918.75 | 22.64 | G300E | 0 | 0
145 | Story11 | B43 | 50 MPa RC Beam (25 cm x 25 cm) | Beam | 50MPa | Concrete Rectangular | 250 | 250 | 625 | 4650 | 0.29 | 711.01 | G300E | 1619071.88 | 12.7 | G300E | 0 | 0
146 | Story11 | B44 | 50 MPa RC Beam (25 cm x 25 cm) | Beam | 50MPa | Concrete Rectangular | 250 | 250 | 625 | 7050 | 0.44 | 1077.98 | G300E | 2727762.5 | 21.4 | G300E | 489093.75 | 3.84
147 | Story11 | B45 | 50 MPa RC Beam (25 cm x 25 cm) | Beam | 50MPa | Concrete Rectangular | 250 | 250 | 625 | 7050 | 0.44 | 1077.98 | G300E | 3057056.25 | 23.99 | G300E | 859464.03 | 6.74
148 | Story11 | B46 | 50 MPa RC Beam (25 cm x 25 cm) | Beam | 50MPa | Concrete Rectangular | 250 | 250 | 625 | 4650 | 0.29 | 711.01 | G300E | 1790831.25 | 14.05 | G300E | 42383.3 | 0.33
149 | Story11 | B47 | 50 MPa RC Beam (25 cm x 25 cm) | Beam | 50MPa | Concrete Rectangular | 250 | 250 | 625 | 7050 | 0.44 | 1077.98 | G300E | 3340525 | 26.21 | G300E | 727570.28 | 5.71
150 | Story11 | B48 | 50 MPa RC Beam (25 cm x 25 cm) | Beam | 50MPa | Concrete Rectangular | 250 | 250 | 625 | 4650 | 0.29 | 711.01 | G300E | 1762059.38 | 13.83 | G300E | 193556.25 | 1.52
151 | Story11 | B49 | 50 MPa RC Beam (25 cm x 25 cm) | Beam | 50MPa | Concrete Rectangular | 250 | 250 | 625 | 7050 | 0.44 | 1077.98 | G300E | 3701837.5 | 29.05 | G300E | 64258.55 | 0.5
152 | Story11 | B5 | 50 MPa RC Beam (25 cm x 25 cm) | Beam | 50MPa | Concrete Rectangular | 250 | 250 | 625 | 7050 | 0.44 | 1077.98 | G300E | 3701543.75 | 29.04 | G300E | 64258.55 | 0.5
153 | Story11 | B50 | 50 MPa RC Beam (25 cm x 25 cm) | Beam | 50MPa | Concrete Rectangular | 250 | 250 | 625 | 4650 | 0.29 | 711.01 | G300E | 1612678.12 | 12.65 | G300E | 580668.75 | 4.56
154 | Story11 | B51 | 50 MPa RC Beam (25 cm x 25 cm) | Beam | 50MPa | Concrete Rectangular | 250 | 250 | 625 | 7050 | 0.44 | 1077.98 | G300E | 3700662.5 | 29.04 | G300E | 64258.55 | 0.5
155 | Story11 | B52 | 50 MPa RC Beam (25 cm x 25 cm) | Beam | 50MPa | Concrete Rectangular | 250 | 250 | 625 | 4650 | 0.29 | 711.01 | G300E | 1762350 | 13.83 | G300E | 193556.25 | 1.52
156 | Story11 | B53 | 50 MPa RC Beam (25 cm x 25 cm) | Beam | 50MPa | Concrete Rectangular | 250 | 250 | 625 | 7050 | 0.44 | 1077.98 | G300E | 3342287.5 | 26.22 | G300E | 727570.28 | 5.71
157 | Story11 | B54 | 50 MPa RC Beam (25 cm x 25 cm) | Beam | 50MPa | Concrete Rectangular | 250 | 250 | 625 | 4650 | 0.29 | 711.01 | G300E | 1790540.62 | 14.05 | G300E | 42383.3 | 0.33
158 | Story11 | B55 | 50 MPa RC Beam (25 cm x 25 cm) | Beam | 50MPa | Concrete Rectangular | 250 | 250 | 625 | 7050 | 0.44 | 1077.98 | G300E | 3055293.75 | 23.97 | G300E | 859464.03 | 6.74
159 | Story11 | B56 | 50 MPa RC Beam (25 cm x 25 cm) | Beam | 50MPa | Concrete Rectangular | 250 | 250 | 625 | 4650 | 0.29 | 711.01 | G300E | 1318275 | 10.34 | G300E | 918084.38 | 7.2
160 | Story11 | B57 | 50 MPa RC Beam (25 cm x 25 cm) | Beam | 50MPa | Concrete Rectangular | 250 | 250 | 625 | 4650 | 0.29 | 711.01 | G300E | 1283109.38 | 10.07 | G300E | 773643.75 | 6.07
161 | Story11 | B58 | 50 MPa RC Beam (25 cm x 25 cm) | Beam | 50MPa | Concrete Rectangular | 250 | 250 | 625 | 4650 | 0.29 | 711.01 | G300E | 1271775 | 9.98 | G300E | 768993.75 | 6.03
162 | Story11 | B59 | 50 MPa RC Beam (25 cm x 25 cm) | Beam | 50MPa | Concrete Rectangular | 250 | 250 | 625 | 4650 | 0.29 | 711.01 | G300E | 1283109.38 | 10.07 | G300E | 773643.75 | 6.07
163 | Story11 | B6 | 50 MPa RC Beam (25 cm x 25 cm) | Beam | 50MPa | Concrete Rectangular | 250 | 250 | 625 | 4650 | 0.29 | 711.01 | G300E | 1271775 | 9.98 | G300E | 768993.75 | 6.03
164 | Story11 | B60 | 50 MPa RC Beam (25 cm x 25 cm) | Beam | 50MPa | Concrete Rectangular | 250 | 250 | 625 | 4650 | 0.29 | 711.01 | G300E | 1317984.38 | 10.34 | G300E | 918084.38 | 7.2
165 | Story11 | B7 | 50 MPa RC Beam (25 cm x 25 cm) | Beam | 50MPa | Concrete Rectangular | 250 | 250 | 625 | 7050 | 0.44 | 1077.98 | G300E | 3701543.75 | 29.04 | G300E | 64258.55 | 0.5
166 | Story11 | B8 | 50 MPa RC Beam (25 cm x 25 cm) | Beam | 50MPa | Concrete Rectangular | 250 | 250 | 625 | 4650 | 0.29 | 711.01 | G300E | 1283109.38 | 10.07 | G300E | 773643.75 | 6.07
167 | Story11 | B9 | 50 MPa RC Beam (25 cm x 25 cm) | Beam | 50MPa | Concrete Rectangular | 250 | 250 | 625 | 7050 | 0.44 | 1077.98 | G300E | 3340525 | 26.21 | G300E | 727570.28 | 5.71
168 | Story2 | B1 | 50 MPa RC Beam (25 cm x 25 cm) | Beam | 50MPa | Concrete Rectangular | 250 | 250 | 625 | 7000 | 0.44 | 1070.34 | G300E | 2572818.18 | 20.19 | G300E | 796409.09 | 6.25
169 | Story2 | B10 | 50 MPa RC Beam (25 cm x 25 cm) | Beam | 50MPa | Concrete Rectangular | 250 | 250 | 625 | 4600 | 0.29 | 703.36 | G300E | 1287671.43 | 10.1 | G300E | 674228.57 | 5.29
170 | Story2 | B11 | 50 MPa RC Beam (25 cm x 25 cm) | Beam | 50MPa | Concrete Rectangular | 250 | 250 | 625 | 7000 | 0.44 | 1070.34 | G300E | 2572818.18 | 20.19 | G300E | 796409.09 | 6.25
171 | Story2 | B12 | 50 MPa RC Beam (25 cm x 25 cm) | Beam | 50MPa | Concrete Rectangular | 250 | 250 | 625 | 7000 | 0.44 | 1070.34 | G300E | 2167454.55 | 17.01 | G300E | 1416227.27 | 11.11
172 | Story2 | B13 | 50 MPa RC Beam (25 cm x 25 cm) | Beam | 50MPa | Concrete Rectangular | 250 | 250 | 625 | 4600 | 0.29 | 703.36 | G300E | 1397742.86 | 10.97 | G300E | 0 | 0
173 | Story2 | B14 | 50 MPa RC Beam (25 cm x 25 cm) | Beam | 50MPa | Concrete Rectangular | 250 | 250 | 625 | 7000 | 0.44 | 1070.34 | G300E | 2716636.36 | 21.32 | G300E | 105954.55 | 0.83
174 | Story2 | B15 | 50 MPa RC Beam (25 cm x 25 cm) | Beam | 50MPa | Concrete Rectangular | 250 | 250 | 625 | 4600 | 0.29 | 703.36 | G300E | 1729928.57 | 13.57 | G300E | 0 | 0
175 | Story2 | B16 | 50 MPa RC Beam (25 cm x 25 cm) | Beam | 50MPa | Concrete Rectangular | 250 | 250 | 625 | 7200 | 0.45 | 1100.92 | G300E | 3171443.48 | 24.88 | G300E | 416973.91 | 3.27
176 | Story2 | B17 | 50 MPa RC Beam (25 cm x 25 cm) | Beam | 50MPa | Concrete Rectangular | 250 | 250 | 625 | 4600 | 0.29 | 703.36 | G300E | 1660600 | 13.03 | G300E | 0 | 0
177 | Story2 | B18 | 50 MPa RC Beam (25 cm x 25 cm) | Beam | 50MPa | Concrete Rectangular | 250 | 250 | 625 | 7200 | 0.45 | 1100.92 | G300E | 3171756.52 | 24.89 | G300E | 416973.91 | 3.27
178 | Story2 | B19 | 50 MPa RC Beam (25 cm x 25 cm) | Beam | 50MPa | Concrete Rectangular | 250 | 250 | 625 | 4600 | 0.29 | 703.36 | G300E | 1729928.57 | 13.57 | G300E | 0 | 0
179 | Story2 | B2 | 50 MPa RC Beam (25 cm x 25 cm) | Beam | 50MPa | Concrete Rectangular | 250 | 250 | 625 | 4600 | 0.29 | 703.36 | G300E | 1287671.43 | 10.1 | G300E | 674228.57 | 5.29
180 | Story2 | B20 | 50 MPa RC Beam (25 cm x 25 cm) | Beam | 50MPa | Concrete Rectangular | 250 | 250 | 625 | 7000 | 0.44 | 1070.34 | G300E | 2716000 | 21.31 | G300E | 105954.55 | 0.83
181 | Story2 | B21 | 50 MPa RC Beam (25 cm x 25 cm) | Beam | 50MPa | Concrete Rectangular | 250 | 250 | 625 | 4600 | 0.29 | 703.36 | G300E | 1397742.86 | 10.97 | G300E | 0 | 0
182 | Story2 | B22 | 50 MPa RC Beam (25 cm x 25 cm) | Beam | 50MPa | Concrete Rectangular | 250 | 250 | 625 | 7000 | 0.44 | 1070.34 | G300E | 2167454.55 | 17.01 | G300E | 1416227.27 | 11.11
183 | Story2 | B23 | 50 MPa RC Beam (25 cm x 25 cm) | Beam | 50MPa | Concrete Rectangular | 250 | 250 | 625 | 7000 | 0.44 | 1070.34 | G300E | 3118181.82 | 24.47 | G300E | 847636.36 | 6.65
184 | Story2 | B24 | 50 MPa RC Beam (25 cm x 25 cm) | Beam | 50MPa | Concrete Rectangular | 250 | 250 | 625 | 4600 | 0.29 | 703.36 | G300E | 1666185.71 | 13.07 | G300E | 656485.71 | 5.15
185 | Story2 | B25 | 50 MPa RC Beam (25 cm x 25 cm) | Beam | 50MPa | Concrete Rectangular | 250 | 250 | 625 | 7000 | 0.44 | 1070.34 | G300E | 2430272.73 | 19.07 | G300E | 635727.27 | 4.99
186 | Story2 | B26 | 50 MPa RC Beam (25 cm x 25 cm) | Beam | 50MPa | Concrete Rectangular | 250 | 250 | 625 | 4800 | 0.3 | 733.94 | G300E | 1662080 | 13.04 | G300E | 745920 | 5.85
187 | Story2 | B3 | 50 MPa RC Beam (25 cm x 25 cm) | Beam | 50MPa | Concrete Rectangular | 250 | 250 | 625 | 7000 | 0.44 | 1070.34 | G300E | 2903727.27 | 22.78 | G300E | 23201.02 | 0.18
188 | Story2 | B30 | 50 MPa RC Beam (25 cm x 25 cm) | Beam | 50MPa | Concrete Rectangular | 250 | 250 | 625 | 4600 | 0.29 | 703.36 | G300E | 1597120 | 12.53 | G300E | 714840 | 5.61
189 | Story2 | B31 | 50 MPa RC Beam (25 cm x 25 cm) | Beam | 50MPa | Concrete Rectangular | 250 | 250 | 625 | 7000 | 0.44 | 1070.34 | G300E | 2503136.36 | 19.64 | G300E | 635727.27 | 4.99
190 | Story2 | B32 | 50 MPa RC Beam (25 cm x 25 cm) | Beam | 50MPa | Concrete Rectangular | 250 | 250 | 625 | 4600 | 0.29 | 703.36 | G300E | 1664542.86 | 13.06 | G300E | 656485.71 | 5.15
191 | Story2 | B33 | 50 MPa RC Beam (25 cm x 25 cm) | Beam | 50MPa | Concrete Rectangular | 250 | 250 | 625 | 7000 | 0.44 | 1070.34 | G300E | 3120409.09 | 24.48 | G300E | 847636.36 | 6.65
192 | Story2 | B34 | 50 MPa RC Beam (25 cm x 25 cm) | Beam | 50MPa | Concrete Rectangular | 250 | 250 | 625 | 7000 | 0.44 | 1070.34 | G300E | 2149000 | 16.86 | G300E | 1416227.27 | 11.11
193 | Story2 | B35 | 50 MPa RC Beam (25 cm x 25 cm) | Beam | 50MPa | Concrete Rectangular | 250 | 250 | 625 | 4600 | 0.29 | 703.36 | G300E | 1666185.71 | 13.07 | G300E | 656485.71 | 5.15
194 | Story2 | B36 | 50 MPa RC Beam (25 cm x 25 cm) | Beam | 50MPa | Concrete Rectangular | 250 | 250 | 625 | 7000 | 0.44 | 1070.34 | G300E | 2716636.36 | 21.32 | G300E | 105954.55 | 0.83
195 | Story2 | B37 | 50 MPa RC Beam (25 cm x 25 cm) | Beam | 50MPa | Concrete Rectangular | 250 | 250 | 625 | 4800 | 0.3 | 733.94 | G300E | 1662080 | 13.04 | G300E | 745920 | 5.85
196 | Story2 | B38 | 50 MPa RC Beam (25 cm x 25 cm) | Beam | 50MPa | Concrete Rectangular | 250 | 250 | 625 | 7000 | 0.44 | 1070.34 | G300E | 3083347.83 | 24.19 | G300E | 405391.3 | 3.18
197 | Story2 | B4 | 50 MPa RC Beam (25 cm x 25 cm) | Beam | 50MPa | Concrete Rectangular | 250 | 250 | 625 | 4600 | 0.29 | 703.36 | G300E | 1368960 | 10.74 | G300E | 1551094.7 | 12.17
198 | Story2 | B40 | 50 MPa RC Beam (25 cm x 25 cm) | Beam | 50MPa | Concrete Rectangular | 250 | 250 | 625 | 7000 | 0.44 | 1070.34 | G300E | 3088217.39 | 24.23 | G300E | 405391.3 | 3.18
199 | Story2 | B41 | 50 MPa RC Beam (25 cm x 25 cm) | Beam | 50MPa | Concrete Rectangular | 250 | 250 | 625 | 4600 | 0.29 | 703.36 | G300E | 1573506.67 | 12.35 | G300E | 612720 | 4.81
200 | Story2 | B42 | 50 MPa RC Beam (25 cm x 25 cm) | Beam | 50MPa | Concrete Rectangular | 250 | 250 | 625 | 7000 | 0.44 | 1070.34 | G300E | 2612272.73 | 20.5 | G300E | 0 | 0
201 | Story2 | B43 | 50 MPa RC Beam (25 cm x 25 cm) | Beam | 50MPa | Concrete Rectangular | 250 | 250 | 625 | 4600 | 0.29 | 703.36 | G300E | 1645157.14 | 12.91 | G300E | 656485.71 | 5.15
202 | Story2 | B44 | 50 MPa RC Beam (25 cm x 25 cm) | Beam | 50MPa | Concrete Rectangular | 250 | 250 | 625 | 7000 | 0.44 | 1070.34 | G300E | 2177000 | 17.08 | G300E | 1234520 | 9.69
203 | Story2 | B45 | 50 MPa RC Beam (25 cm x 25 cm) | Beam | 50MPa | Concrete Rectangular | 250 | 250 | 625 | 7000 | 0.44 | 1070.34 | G300E | 2311909.09 | 18.14 | G300E | 796409.09 | 6.25
204 | Story2 | B46 | 50 MPa RC Beam (25 cm x 25 cm) | Beam | 50MPa | Concrete Rectangular | 250 | 250 | 625 | 4600 | 0.29 | 703.36 | G300E | 1397742.86 | 10.97 | G300E | 0 | 0
205 | Story2 | B47 | 50 MPa RC Beam (25 cm x 25 cm) | Beam | 50MPa | Concrete Rectangular | 250 | 250 | 625 | 7000 | 0.44 | 1070.34 | G300E | 2903727.27 | 22.78 | G300E | 23201.02 | 0.18
206 | Story2 | B48 | 50 MPa RC Beam (25 cm x 25 cm) | Beam | 50MPa | Concrete Rectangular | 250 | 250 | 625 | 4600 | 0.29 | 703.36 | G300E | 1729928.57 | 13.57 | G300E | 0 | 0
207 | Story2 | B49 | 50 MPa RC Beam (25 cm x 25 cm) | Beam | 50MPa | Concrete Rectangular | 250 | 250 | 625 | 7000 | 0.44 | 1070.34 | G300E | 3049454.55 | 23.93 | G300E | 317863.64 | 2.49
208 | Story2 | B5 | 50 MPa RC Beam (25 cm x 25 cm) | Beam | 50MPa | Concrete Rectangular | 250 | 250 | 625 | 7000 | 0.44 | 1070.34 | G300E | 3049772.73 | 23.93 | G300E | 317863.64 | 2.49
209 | Story2 | B50 | 50 MPa RC Beam (25 cm x 25 cm) | Beam | 50MPa | Concrete Rectangular | 250 | 250 | 625 | 4600 | 0.29 | 703.36 | G300E | 1660928.57 | 13.03 | G300E | 0 | 0
210 | Story2 | B51 | 50 MPa RC Beam (25 cm x 25 cm) | Beam | 50MPa | Concrete Rectangular | 250 | 250 | 625 | 7000 | 0.44 | 1070.34 | G300E | 3050727.27 | 23.94 | G300E | 317863.64 | 2.49
211 | Story2 | B52 | 50 MPa RC Beam (25 cm x 25 cm) | Beam | 50MPa | Concrete Rectangular | 250 | 250 | 625 | 4600 | 0.29 | 703.36 | G300E | 1729271.43 | 13.57 | G300E | 0 | 0
212 | Story2 | B53 | 50 MPa RC Beam (25 cm x 25 cm) | Beam | 50MPa | Concrete Rectangular | 250 | 250 | 625 | 7000 | 0.44 | 1070.34 | G300E | 2904045.45 | 22.79 | G300E | 23201.02 | 0.18
213 | Story2 | B54 | 50 MPa RC Beam (25 cm x 25 cm) | Beam | 50MPa | Concrete Rectangular | 250 | 250 | 625 | 4600 | 0.29 | 703.36 | G300E | 1396757.14 | 10.96 | G300E | 0 | 0
214 | Story2 | B55 | 50 MPa RC Beam (25 cm x 25 cm) | Beam | 50MPa | Concrete Rectangular | 250 | 250 | 625 | 7000 | 0.44 | 1070.34 | G300E | 2313181.82 | 18.15 | G300E | 796409.09 | 6.25
215 | Story2 | B56 | 50 MPa RC Beam (25 cm x 25 cm) | Beam | 50MPa | Concrete Rectangular | 250 | 250 | 625 | 4600 | 0.29 | 703.36 | G300E | 1287671.43 | 10.1 | G300E | 674228.57 | 5.29
216 | Story2 | B57 | 50 MPa RC Beam (25 cm x 25 cm) | Beam | 50MPa | Concrete Rectangular | 250 | 250 | 625 | 4600 | 0.29 | 703.36 | G300E | 1368960 | 10.74 | G300E | 1551094.7 | 12.17
217 | Story2 | B58 | 50 MPa RC Beam (25 cm x 25 cm) | Beam | 50MPa | Concrete Rectangular | 250 | 250 | 625 | 4600 | 0.29 | 703.36 | G300E | 1156900 | 9.08 | G300E | 768857.14 | 6.03
218 | Story2 | B59 | 50 MPa RC Beam (25 cm x 25 cm) | Beam | 50MPa | Concrete Rectangular | 250 | 250 | 625 | 4600 | 0.29 | 703.36 | G300E | 1297506.67 | 10.18 | G300E | 1551094.7 | 12.17
219 | Story2 | B6 | 50 MPa RC Beam (25 cm x 25 cm) | Beam | 50MPa | Concrete Rectangular | 250 | 250 | 625 | 4600 | 0.29 | 703.36 | G300E | 1157228.57 | 9.08 | G300E | 768857.14 | 6.03
220 | Story2 | B60 | 50 MPa RC Beam (25 cm x 25 cm) | Beam | 50MPa | Concrete Rectangular | 250 | 250 | 625 | 4600 | 0.29 | 703.36 | G300E | 1287671.43 | 10.1 | G300E | 674228.57 | 5.29
221 | Story2 | B7 | 50 MPa RC Beam (25 cm x 25 cm) | Beam | 50MPa | Concrete Rectangular | 250 | 250 | 625 | 7000 | 0.44 | 1070.34 | G300E | 3049772.73 | 23.93 | G300E | 317863.64 | 2.49
222 | Story2 | B8 | 50 MPa RC Beam (25 cm x 25 cm) | Beam | 50MPa | Concrete Rectangular | 250 | 250 | 625 | 4600 | 0.29 | 703.36 | G300E | 1297506.67 | 10.18 | G300E | 1551401.37 | 12.17
223 | Story2 | B9 | 50 MPa RC Beam (25 cm x 25 cm) | Beam | 50MPa | Concrete Rectangular | 250 | 250 | 625 | 7000 | 0.44 | 1070.34 | G300E | 2903727.27 | 22.78 | G300E | 23201.02 | 0.18
224 | Story3 | B1 | 50 MPa RC Beam (25 cm x 25 cm) | Beam | 50MPa | Concrete Rectangular | 250 | 250 | 625 | 7025 | 0.44 | 1074.16 | G300E | 3426151.04 | 26.88 | G300E | 919933.99 | 7.22
225 | Story3 | B10 | 50 MPa RC Beam (25 cm x 25 cm) | Beam | 50MPa | Concrete Rectangular | 250 | 250 | 625 | 4625 | 0.29 | 707.19 | G300E | 1352234.38 | 10.61 | G300E | 936562.5 | 7.35
226 | Story3 | B11 | 50 MPa RC Beam (25 cm x 25 cm) | Beam | 50MPa | Concrete Rectangular | 250 | 250 | 625 | 7025 | 0.44 | 1074.16 | G300E | 3426443.75 | 26.89 | G300E | 919933.99 | 7.22
227 | Story3 | B12 | 50 MPa RC Beam (25 cm x 25 cm) | Beam | 50MPa | Concrete Rectangular | 250 | 250 | 625 | 7025 | 0.44 | 1074.16 | G300E | 2432271.15 | 19.08 | G300E | 1079688.46 | 8.47
228 | Story3 | B13 | 50 MPa RC Beam (25 cm x 25 cm) | Beam | 50MPa | Concrete Rectangular | 250 | 250 | 625 | 4625 | 0.29 | 707.19 | G300E | 1439242.19 | 11.29 | G300E | 770062.5 | 6.04
229 | Story3 | B14 | 50 MPa RC Beam (25 cm x 25 cm) | Beam | 50MPa | Concrete Rectangular | 250 | 250 | 625 | 7025 | 0.44 | 1074.16 | G300E | 2688526.04 | 21.1 | G300E | 194943.75 | 1.53
230 | Story3 | B15 | 50 MPa RC Beam (25 cm x 25 cm) | Beam | 50MPa | Concrete Rectangular | 250 | 250 | 625 | 4625 | 0.29 | 707.19 | G300E | 1740156.25 | 13.65 | G300E | 0 | 0
231 | Story3 | B16 | 50 MPa RC Beam (25 cm x 25 cm) | Beam | 50MPa | Concrete Rectangular | 250 | 250 | 625 | 7200 | 0.45 | 1100.92 | G300E | 3269100 | 25.65 | G300E | 399600 | 3.14
232 | Story3 | B17 | 50 MPa RC Beam (25 cm x 25 cm) | Beam | 50MPa | Concrete Rectangular | 250 | 250 | 625 | 4625 | 0.29 | 707.19 | G300E | 1587531.25 | 12.46 | G300E | 0 | 0
233 | Story3 | B18 | 50 MPa RC Beam (25 cm x 25 cm) | Beam | 50MPa | Concrete Rectangular | 250 | 250 | 625 | 7200 | 0.45 | 1100.92 | G300E | 3271200 | 25.67 | G300E | 399600 | 3.14
234 | Story3 | B19 | 50 MPa RC Beam (25 cm x 25 cm) | Beam | 50MPa | Concrete Rectangular | 250 | 250 | 625 | 4625 | 0.29 | 707.19 | G300E | 1740156.25 | 13.65 | G300E | 0 | 0
235 | Story3 | B2 | 50 MPa RC Beam (25 cm x 25 cm) | Beam | 50MPa | Concrete Rectangular | 250 | 250 | 625 | 4625 | 0.29 | 707.19 | G300E | 1352234.38 | 10.61 | G300E | 936562.5 | 7.35
236 | Story3 | B20 | 50 MPa RC Beam (25 cm x 25 cm) | Beam | 50MPa | Concrete Rectangular | 250 | 250 | 625 | 7025 | 0.44 | 1074.16 | G300E | 2687940.62 | 21.09 | G300E | 194943.75 | 1.53
237 | Story3 | B21 | 50 MPa RC Beam (25 cm x 25 cm) | Beam | 50MPa | Concrete Rectangular | 250 | 250 | 625 | 4625 | 0.29 | 707.19 | G300E | 1439242.19 | 11.29 | G300E | 770062.5 | 6.04
238 | Story3 | B22 | 50 MPa RC Beam (25 cm x 25 cm) | Beam | 50MPa | Concrete Rectangular | 250 | 250 | 625 | 7025 | 0.44 | 1074.16 | G300E | 2434162.5 | 19.1 | G300E | 1079688.46 | 8.47
239 | Story3 | B23 | 50 MPa RC Beam (25 cm x 25 cm) | Beam | 50MPa | Concrete Rectangular | 250 | 250 | 625 | 7025 | 0.44 | 1074.16 | G300E | 3110904.17 | 24.41 | G300E | 974718.75 | 7.65
240 | Story3 | B24 | 50 MPa RC Beam (25 cm x 25 cm) | Beam | 50MPa | Concrete Rectangular | 250 | 250 | 625 | 4625 | 0.29 | 707.19 | G300E | 1696507.81 | 13.31 | G300E | 577546.88 | 4.53
241 | Story3 | B25 | 50 MPa RC Beam (25 cm x 25 cm) | Beam | 50MPa | Concrete Rectangular | 250 | 250 | 625 | 7025 | 0.44 | 1074.16 | G300E | 2633204.17 | 20.66 | G300E | 779775 | 6.12
242 | Story3 | B26 | 50 MPa RC Beam (25 cm x 25 cm) | Beam | 50MPa | Concrete Rectangular | 250 | 250 | 625 | 4800 | 0.3 | 733.94 | G300E | 1665000 | 13.06 | G300E | 799200 | 6.27
243 | Story3 | B3 | 50 MPa RC Beam (25 cm x 25 cm) | Beam | 50MPa | Concrete Rectangular | 250 | 250 | 625 | 7025 | 0.44 | 1074.16 | G300E | 3608508.33 | 28.31 | G300E | 85374.24 | 0.67
244 | Story3 | B30 | 50 MPa RC Beam (25 cm x 25 cm) | Beam | 50MPa | Concrete Rectangular | 250 | 250 | 625 | 4625 | 0.29 | 707.19 | G300E | 1541281.25 | 12.09 | G300E | 770062.5 | 6.04
245 | Story3 | B31 | 50 MPa RC Beam (25 cm x 25 cm) | Beam | 50MPa | Concrete Rectangular | 250 | 250 | 625 | 7025 | 0.44 | 1074.16 | G300E | 2703746.88 | 21.21 | G300E | 779775 | 6.12
246 | Story3 | B32 | 50 MPa RC Beam (25 cm x 25 cm) | Beam | 50MPa | Concrete Rectangular | 250 | 250 | 625 | 4625 | 0.29 | 707.19 | G300E | 1694195.31 | 13.29 | G300E | 577546.88 | 4.53
247 | Story3 | B33 | 50 MPa RC Beam (25 cm x 25 cm) | Beam | 50MPa | Concrete Rectangular | 250 | 250 | 625 | 7025 | 0.44 | 1074.16 | G300E | 3103293.75 | 24.35 | G300E | 974718.75 | 7.65
248 | Story3 | B34 | 50 MPa RC Beam (25 cm x 25 cm) | Beam | 50MPa | Concrete Rectangular | 250 | 250 | 625 | 7025 | 0.44 | 1074.16 | G300E | 2487390.38 | 19.52 | G300E | 1079688.46 | 8.47
249 | Story3 | B35 | 50 MPa RC Beam (25 cm x 25 cm) | Beam | 50MPa | Concrete Rectangular | 250 | 250 | 625 | 4625 | 0.29 | 707.19 | G300E | 1696507.81 | 13.31 | G300E | 577546.88 | 4.53
250 | Story3 | B36 | 50 MPa RC Beam (25 cm x 25 cm) | Beam | 50MPa | Concrete Rectangular | 250 | 250 | 625 | 7025 | 0.44 | 1074.16 | G300E | 2688818.75 | 21.1 | G300E | 194943.75 | 1.53
251 | Story3 | B37 | 50 MPa RC Beam (25 cm x 25 cm) | Beam | 50MPa | Concrete Rectangular | 250 | 250 | 625 | 4800 | 0.3 | 733.94 | G300E | 1665000 | 13.06 | G300E | 799200 | 6.27
252 | Story3 | B38 | 50 MPa RC Beam (25 cm x 25 cm) | Beam | 50MPa | Concrete Rectangular | 250 | 250 | 625 | 7025 | 0.44 | 1074.16 | G300E | 3189642.71 | 25.03 | G300E | 389887.5 | 3.06
253 | Story3 | B4 | 50 MPa RC Beam (25 cm x 25 cm) | Beam | 50MPa | Concrete Rectangular | 250 | 250 | 625 | 4625 | 0.29 | 707.19 | G300E | 1299914.06 | 10.2 | G300E | 921531.25 | 7.23
254 | Story3 | B40 | 50 MPa RC Beam (25 cm x 25 cm) | Beam | 50MPa | Concrete Rectangular | 250 | 250 | 625 | 7025 | 0.44 | 1074.16 | G300E | 3196667.71 | 25.08 | G300E | 389887.5 | 3.06
255 | Story3 | B41 | 50 MPa RC Beam (25 cm x 25 cm) | Beam | 50MPa | Concrete Rectangular | 250 | 250 | 625 | 4625 | 0.29 | 707.19 | G300E | 1694291.67 | 13.29 | G300E | 616050 | 4.83
256 | Story3 | B42 | 50 MPa RC Beam (25 cm x 25 cm) | Beam | 50MPa | Concrete Rectangular | 250 | 250 | 625 | 7025 | 0.44 | 1074.16 | G300E | 2802682.29 | 21.99 | G300E | 194943.75 | 1.53
257 | Story3 | B43 | 50 MPa RC Beam (25 cm x 25 cm) | Beam | 50MPa | Concrete Rectangular | 250 | 250 | 625 | 4625 | 0.29 | 707.19 | G300E | 1717609.38 | 13.48 | G300E | 598624.59 | 4.7
258 | Story3 | B44 | 50 MPa RC Beam (25 cm x 25 cm) | Beam | 50MPa | Concrete Rectangular | 250 | 250 | 625 | 7025 | 0.44 | 1074.16 | G300E | 2492253.85 | 19.56 | G300E | 1166420.19 | 9.15
259 | Story3 | B45 | 50 MPa RC Beam (25 cm x 25 cm) | Beam | 50MPa | Concrete Rectangular | 250 | 250 | 625 | 7025 | 0.44 | 1074.16 | G300E | 3426736.46 | 26.89 | G300E | 919933.99 | 7.22
260 | Story3 | B46 | 50 MPa RC Beam (25 cm x 25 cm) | Beam | 50MPa | Concrete Rectangular | 250 | 250 | 625 | 4625 | 0.29 | 707.19 | G300E | 1439242.19 | 11.29 | G300E | 770062.5 | 6.04
261 | Story3 | B47 | 50 MPa RC Beam (25 cm x 25 cm) | Beam | 50MPa | Concrete Rectangular | 250 | 250 | 625 | 7025 | 0.44 | 1074.16 | G300E | 3608508.33 | 28.31 | G300E | 85374.24 | 0.67
262 | Story3 | B48 | 50 MPa RC Beam (25 cm x 25 cm) | Beam | 50MPa | Concrete Rectangular | 250 | 250 | 625 | 4625 | 0.29 | 707.19 | G300E | 1740156.25 | 13.65 | G300E | 0 | 0
263 | Story3 | B49 | 50 MPa RC Beam (25 cm x 25 cm) | Beam | 50MPa | Concrete Rectangular | 250 | 250 | 625 | 7025 | 0.44 | 1074.16 | G300E | 3287992.71 | 25.8 | G300E | 432574.62 | 3.39
264 | Story3 | B5 | 50 MPa RC Beam (25 cm x 25 cm) | Beam | 50MPa | Concrete Rectangular | 250 | 250 | 625 | 7025 | 0.44 | 1074.16 | G300E | 3287700 | 25.8 | G300E | 432574.62 | 3.39
265 | Story3 | B50 | 50 MPa RC Beam (25 cm x 25 cm) | Beam | 50MPa | Concrete Rectangular | 250 | 250 | 625 | 4625 | 0.29 | 707.19 | G300E | 1586953.12 | 12.45 | G300E | 0 | 0
266 | Story3 | B51 | 50 MPa RC Beam (25 cm x 25 cm) | Beam | 50MPa | Concrete Rectangular | 250 | 250 | 625 | 7025 | 0.44 | 1074.16 | G300E | 3282431.25 | 25.76 | G300E | 432574.62 | 3.39
267 | Story3 | B52 | 50 MPa RC Beam (25 cm x 25 cm) | Beam | 50MPa | Concrete Rectangular | 250 | 250 | 625 | 4625 | 0.29 | 707.19 | G300E | 1741312.5 | 13.66 | G300E | 0 | 0
268 | Story3 | B53 | 50 MPa RC Beam (25 cm x 25 cm) | Beam | 50MPa | Concrete Rectangular | 250 | 250 | 625 | 7025 | 0.44 | 1074.16 | G300E | 3614069.79 | 28.36 | G300E | 85374.24 | 0.67
269 | Story3 | B54 | 50 MPa RC Beam (25 cm x 25 cm) | Beam | 50MPa | Concrete Rectangular | 250 | 250 | 625 | 4625 | 0.29 | 707.19 | G300E | 1538101.56 | 12.07 | G300E | 770062.5 | 6.04
270 | Story3 | B55 | 50 MPa RC Beam (25 cm x 25 cm) | Beam | 50MPa | Concrete Rectangular | 250 | 250 | 625 | 7025 | 0.44 | 1074.16 | G300E | 3419418.75 | 26.83 | G300E | 919933.99 | 7.22
271 | Story3 | B56 | 50 MPa RC Beam (25 cm x 25 cm) | Beam | 50MPa | Concrete Rectangular | 250 | 250 | 625 | 4625 | 0.29 | 707.19 | G300E | 1352234.38 | 10.61 | G300E | 936562.5 | 7.35
272 | Story3 | B57 | 50 MPa RC Beam (25 cm x 25 cm) | Beam | 50MPa | Concrete Rectangular | 250 | 250 | 625 | 4625 | 0.29 | 707.19 | G300E | 1299625 | 10.2 | G300E | 921531.25 | 7.23
273 | Story3 | B58 | 50 MPa RC Beam (25 cm x 25 cm) | Beam | 50MPa | Concrete Rectangular | 250 | 250 | 625 | 4625 | 0.29 | 707.19 | G300E | 1347031.25 | 10.57 | G300E | 1915328.12 | 15.03
274 | Story3 | B59 | 50 MPa RC Beam (25 cm x 25 cm) | Beam | 50MPa | Concrete Rectangular | 250 | 250 | 625 | 4625 | 0.29 | 707.19 | G300E | 1299335.94 | 10.2 | G300E | 920375 | 7.22
275 | Story3 | B6 | 50 MPa RC Beam (25 cm x 25 cm) | Beam | 50MPa | Concrete Rectangular | 250 | 250 | 625 | 4625 | 0.29 | 707.19 | G300E | 1347031.25 | 10.57 | G300E | 1915328.12 | 15.03
276 | Story3 | B60 | 50 MPa RC Beam (25 cm x 25 cm) | Beam | 50MPa | Concrete Rectangular | 250 | 250 | 625 | 4625 | 0.29 | 707.19 | G300E | 1352523.44 | 10.61 | G300E | 936562.5 | 7.35
277 | Story3 | B7 | 50 MPa RC Beam (25 cm x 25 cm) | Beam | 50MPa | Concrete Rectangular | 250 | 250 | 625 | 7025 | 0.44 | 1074.16 | G300E | 3287700 | 25.8 | G300E | 432574.62 | 3.39
278 | Story3 | B8 | 50 MPa RC Beam (25 cm x 25 cm) | Beam | 50MPa | Concrete Rectangular | 250 | 250 | 625 | 4625 | 0.29 | 707.19 | G300E | 1299625 | 10.2 | G300E | 921531.25 | 7.23
279 | Story3 | B9 | 50 MPa RC Beam (25 cm x 25 cm) | Beam | 50MPa | Concrete Rectangular | 250 | 250 | 625 | 7025 | 0.44 | 1074.16 | G300E | 3608508.33 | 28.31 | G300E | 85374.24 | 0.67
280 | Story4 | B1 | 50 MPa RC Beam (25 cm x 25 cm) | Beam | 50MPa | Concrete Rectangular | 250 | 250 | 625 | 7025 | 0.44 | 1074.16 | G300E | 2772533.33 | 21.75 | G300E | 883979.17 | 6.94
281 | Story4 | B10 | 50 MPa RC Beam (25 cm x 25 cm) | Beam | 50MPa | Concrete Rectangular | 250 | 250 | 625 | 4625 | 0.29 | 707.19 | G300E | 1351078.12 | 10.6 | G300E | 774687.5 | 6.08
282 | Story4 | B11 | 50 MPa RC Beam (25 cm x 25 cm) | Beam | 50MPa | Concrete Rectangular | 250 | 250 | 625 | 7025 | 0.44 | 1074.16 | G300E | 2772533.33 | 21.75 | G300E | 883979.17 | 6.94
283 | Story4 | B12 | 50 MPa RC Beam (25 cm x 25 cm) | Beam | 50MPa | Concrete Rectangular | 250 | 250 | 625 | 7025 | 0.44 | 1074.16 | G300E | 1897920.83 | 14.89 | G300E | 1675169.79 | 13.14
284 | Story4 | B13 | 50 MPa RC Beam (25 cm x 25 cm) | Beam | 50MPa | Concrete Rectangular | 250 | 250 | 625 | 4625 | 0.29 | 707.19 | G300E | 1374203.12 | 10.78 | G300E | 0 | 0
285 | Story4 | B14 | 50 MPa RC Beam (25 cm x 25 cm) | Beam | 50MPa | Concrete Rectangular | 250 | 250 | 625 | 7025 | 0.44 | 1074.16 | G300E | 2665987.5 | 20.92 | G300E | 389887.5 | 3.06
286 | Story4 | B15 | 50 MPa RC Beam (25 cm x 25 cm) | Beam | 50MPa | Concrete Rectangular | 250 | 250 | 625 | 4625 | 0.29 | 707.19 | G300E | 1678007.81 | 13.17 | G300E | 0 | 0
287 | Story4 | B16 | 50 MPa RC Beam (25 cm x 25 cm) | Beam | 50MPa | Concrete Rectangular | 250 | 250 | 625 | 7200 | 0.45 | 1100.92 | G300E | 3445800 | 27.04 | G300E | 421475.25 | 3.31
288 | Story4 | B17 | 50 MPa RC Beam (25 cm x 25 cm) | Beam | 50MPa | Concrete Rectangular | 250 | 250 | 625 | 4625 | 0.29 | 707.19 | G300E | 1582906.25 | 12.42 | G300E | 0 | 0
289 | Story4 | B18 | 50 MPa RC Beam (25 cm x 25 cm) | Beam | 50MPa | Concrete Rectangular | 250 | 250 | 625 | 7200 | 0.45 | 1100.92 | G300E | 3446700 | 27.04 | G300E | 421475.25 | 3.31
290 | Story4 | B19 | 50 MPa RC Beam (25 cm x 25 cm) | Beam | 50MPa | Concrete Rectangular | 250 | 250 | 625 | 4625 | 0.29 | 707.19 | G300E | 1678007.81 | 13.17 | G300E | 0 | 0
291 | Story4 | B2 | 50 MPa RC Beam (25 cm x 25 cm) | Beam | 50MPa | Concrete Rectangular | 250 | 250 | 625 | 4625 | 0.29 | 707.19 | G300E | 1351078.12 | 10.6 | G300E | 774687.5 | 6.08
292 | Story4 | B20 | 50 MPa RC Beam (25 cm x 25 cm) | Beam | 50MPa | Concrete Rectangular | 250 | 250 | 625 | 7025 | 0.44 | 1074.16 | G300E | 2665987.5 | 20.92 | G300E | 389887.5 | 3.06
293 | Story4 | B21 | 50 MPa RC Beam (25 cm x 25 cm) | Beam | 50MPa | Concrete Rectangular | 250 | 250 | 625 | 4625 | 0.29 | 707.19 | G300E | 1374203.12 | 10.78 | G300E | 0 | 0
294 | Story4 | B22 | 50 MPa RC Beam (25 cm x 25 cm) | Beam | 50MPa | Concrete Rectangular | 250 | 250 | 625 | 7025 | 0.44 | 1074.16 | G300E | 1897920.83 | 14.89 | G300E | 1675169.79 | 13.14
295 | Story4 | B23 | 50 MPa RC Beam (25 cm x 25 cm) | Beam | 50MPa | Concrete Rectangular | 250 | 250 | 625 | 7025 | 0.44 | 1074.16 | G300E | 3155981.25 | 24.76 | G300E | 974718.75 | 7.65
296 | Story4 | B24 | 50 MPa RC Beam (25 cm x 25 cm) | Beam | 50MPa | Concrete Rectangular | 250 | 250 | 625 | 4625 | 0.29 | 707.19 | G300E | 1564406.25 | 12.27 | G300E | 770062.5 | 6.04
297 | Story4 | B25 | 50 MPa RC Beam (25 cm x 25 cm) | Beam | 50MPa | Concrete Rectangular | 250 | 250 | 625 | 7025 | 0.44 | 1074.16 | G300E | 2694672.92 | 21.14 | G300E | 779775 | 6.12
298 | Story4 | B26 | 50 MPa RC Beam (25 cm x 25 cm) | Beam | 50MPa | Concrete Rectangular | 250 | 250 | 625 | 4800 | 0.3 | 733.94 | G300E | 1791300 | 14.06 | G300E | 799200 | 6.27
299 | Story4 | B3 | 50 MPa RC Beam (25 cm x 25 cm) | Beam | 50MPa | Concrete Rectangular | 250 | 250 | 625 | 7025 | 0.44 | 1074.16 | G300E | 2950207.29 | 23.15 | G300E | 118815.43 | 0.93
300 | Story4 | B30 | 50 MPa RC Beam (25 cm x 25 cm) | Beam | 50MPa | Concrete Rectangular | 250 | 250 | 625 | 4625 | 0.29 | 707.19 | G300E | 1730039.06 | 13.57 | G300E | 770062.5 | 6.04
301 | Story4 | B31 | 50 MPa RC Beam (25 cm x 25 cm) | Beam | 50MPa | Concrete Rectangular | 250 | 250 | 625 | 7025 | 0.44 | 1074.16 | G300E | 2623544.79 | 20.59 | G300E | 779775 | 6.12
302 | Story4 | B32 | 50 MPa RC Beam (25 cm x 25 cm) | Beam | 50MPa | Concrete Rectangular | 250 | 250 | 625 | 4625 | 0.29 | 707.19 | G300E | 1562960.94 | 12.26 | G300E | 770062.5 | 6.04
303 | Story4 | B33 | 50 MPa RC Beam (25 cm x 25 cm) | Beam | 50MPa | Concrete Rectangular | 250 | 250 | 625 | 7025 | 0.44 | 1074.16 | G300E | 3158322.92 | 24.78 | G300E | 974718.75 | 7.65
304 | Story4 | B34 | 50 MPa RC Beam (25 cm x 25 cm) | Beam | 50MPa | Concrete Rectangular | 250 | 250 | 625 | 7025 | 0.44 | 1074.16 | G300E | 1943876.04 | 15.25 | G300E | 1675169.79 | 13.14
305 | Story4 | B35 | 50 MPa RC Beam (25 cm x 25 cm) | Beam | 50MPa | Concrete Rectangular | 250 | 250 | 625 | 4625 | 0.29 | 707.19 | G300E | 1564406.25 | 12.27 | G300E | 770062.5 | 6.04
306 | Story4 | B36 | 50 MPa RC Beam (25 cm x 25 cm) | Beam | 50MPa | Concrete Rectangular | 250 | 250 | 625 | 7025 | 0.44 | 1074.16 | G300E | 2665987.5 | 20.92 | G300E | 389887.5 | 3.06
307 | Story4 | B37 | 50 MPa RC Beam (25 cm x 25 cm) | Beam | 50MPa | Concrete Rectangular | 250 | 250 | 625 | 4800 | 0.3 | 733.94 | G300E | 1791300 | 14.06 | G300E | 799200 | 6.27
308 | Story4 | B38 | 50 MPa RC Beam (25 cm x 25 cm) | Beam | 50MPa | Concrete Rectangular | 250 | 250 | 625 | 7025 | 0.44 | 1074.16 | G300E | 3362047.92 | 26.38 | G300E | 411231.06 | 3.23
309 | Story4 | B4 | 50 MPa RC Beam (25 cm x 25 cm) | Beam | 50MPa | Concrete Rectangular | 250 | 250 | 625 | 4625 | 0.29 | 707.19 | G300E | 1297720.59 | 10.18 | G300E | 1572500 | 12.34
310 | Story4 | B40 | 50 MPa RC Beam (25 cm x 25 cm) | Beam | 50MPa | Concrete Rectangular | 250 | 250 | 625 | 7025 | 0.44 | 1074.16 | G300E | 3367023.96 | 26.42 | G300E | 411231.06 | 3.23
311 | Story4 | B41 | 50 MPa RC Beam (25 cm x 25 cm) | Beam | 50MPa | Concrete Rectangular | 250 | 250 | 625 | 4625 | 0.29 | 707.19 | G300E | 1745475 | 13.7 | G300E | 654257.9 | 5.13
312 | Story4 | B42 | 50 MPa RC Beam (25 cm x 25 cm) | Beam | 50MPa | Concrete Rectangular | 250 | 250 | 625 | 7025 | 0.44 | 1074.16 | G300E | 2707844.79 | 21.25 | G300E | 292415.62 | 2.29
313 | Story4 | B43 | 50 MPa RC Beam (25 cm x 25 cm) | Beam | 50MPa | Concrete Rectangular | 250 | 250 | 625 | 4625 | 0.29 | 707.19 | G300E | 1540703.12 | 12.09 | G300E | 770062.5 | 6.04
314 | Story4 | B44 | 50 MPa RC Beam (25 cm x 25 cm) | Beam | 50MPa | Concrete Rectangular | 250 | 250 | 625 | 7025 | 0.44 | 1074.16 | G300E | 2091202 | 16.41 | G300E | 1333579.64 | 10.46
315 | Story4 | B45 | 50 MPa RC Beam (25 cm x 25 cm) | Beam | 50MPa | Concrete Rectangular | 250 | 250 | 625 | 7025 | 0.44 | 1074.16 | G300E | 2336105.21 | 18.33 | G300E | 883979.17 | 6.94
316 | Story4 | B46 | 50 MPa RC Beam (25 cm x 25 cm) | Beam | 50MPa | Concrete Rectangular | 250 | 250 | 625 | 4625 | 0.29 | 707.19 | G300E | 1374203.12 | 10.78 | G300E | 0 | 0
317 | Story4 | B47 | 50 MPa RC Beam (25 cm x 25 cm) | Beam | 50MPa | Concrete Rectangular | 250 | 250 | 625 | 7025 | 0.44 | 1074.16 | G300E | 2950207.29 | 23.15 | G300E | 118815.43 | 0.93
318 | Story4 | B48 | 50 MPa RC Beam (25 cm x 25 cm) | Beam | 50MPa | Concrete Rectangular | 250 | 250 | 625 | 4625 | 0.29 | 707.19 | G300E | 1678007.81 | 13.17 | G300E | 0 | 0
319 | Story4 | B49 | 50 MPa RC Beam (25 cm x 25 cm) | Beam | 50MPa | Concrete Rectangular | 250 | 250 | 625 | 7025 | 0.44 | 1074.16 | G300E | 3120856.25 | 24.49 | G300E | 389887.5 | 3.06
320 | Story4 | B5 | 50 MPa RC Beam (25 cm x 25 cm) | Beam | 50MPa | Concrete Rectangular | 250 | 250 | 625 | 7025 | 0.44 | 1074.16 | G300E | 3120856.25 | 24.49 | G300E | 389887.5 | 3.06
321 | Story4 | B50 | 50 MPa RC Beam (25 cm x 25 cm) | Beam | 50MPa | Concrete Rectangular | 250 | 250 | 625 | 4625 | 0.29 | 707.19 | G300E | 1583195.31 | 12.42 | G300E | 0 | 0
322 | Story4 | B51 | 50 MPa RC Beam (25 cm x 25 cm) | Beam | 50MPa | Concrete Rectangular | 250 | 250 | 625 | 7025 | 0.44 | 1074.16 | G300E | 3121441.67 | 24.49 | G300E | 389887.5 | 3.06
323 | Story4 | B52 | 50 MPa RC Beam (25 cm x 25 cm) | Beam | 50MPa | Concrete Rectangular | 250 | 250 | 625 | 4625 | 0.29 | 707.19 | G300E | 1678296.88 | 13.17 | G300E | 0 | 0
324 | Story4 | B53 | 50 MPa RC Beam (25 cm x 25 cm) | Beam | 50MPa | Concrete Rectangular | 250 | 250 | 625 | 7025 | 0.44 | 1074.16 | G300E | 2950792.71 | 23.15 | G300E | 21343.56 | 0.17
325 | Story4 | B54 | 50 MPa RC Beam (25 cm x 25 cm) | Beam | 50MPa | Concrete Rectangular | 250 | 250 | 625 | 4625 | 0.29 | 707.19 | G300E | 1439820.31 | 11.3 | G300E | 0 | 0
326 | Story4 | B55 | 50 MPa RC Beam (25 cm x 25 cm) | Beam | 50MPa | Concrete Rectangular | 250 | 250 | 625 | 7025 | 0.44 | 1074.16 | G300E | 2337276.04 | 18.34 | G300E | 883979.17 | 6.94
327 | Story4 | B56 | 50 MPa RC Beam (25 cm x 25 cm) | Beam | 50MPa | Concrete Rectangular | 250 | 250 | 625 | 4625 | 0.29 | 707.19 | G300E | 1351078.12 | 10.6 | G300E | 774687.5 | 6.08
328 | Story4 | B57 | 50 MPa RC Beam (25 cm x 25 cm) | Beam | 50MPa | Concrete Rectangular | 250 | 250 | 625 | 4625 | 0.29 | 707.19 | G300E | 1297720.59 | 10.18 | G300E | 1572500 | 12.34
329 | Story4 | B58 | 50 MPa RC Beam (25 cm x 25 cm) | Beam | 50MPa | Concrete Rectangular | 250 | 250 | 625 | 4625 | 0.29 | 707.19 | G300E | 1288640.62 | 10.11 | G300E | 915750 | 7.19
330 | Story4 | B59 | 50 MPa RC Beam (25 cm x 25 cm) | Beam | 50MPa | Concrete Rectangular | 250 | 250 | 625 | 4625 | 0.29 | 707.19 | G300E | 1297448.53 | 10.18 | G300E | 1573588.24 | 12.35
331 | Story4 | B6 | 50 MPa RC Beam (25 cm x 25 cm) | Beam | 50MPa | Concrete Rectangular | 250 | 250 | 625 | 4625 | 0.29 | 707.19 | G300E | 1288640.62 | 10.11 | G300E | 915750 | 7.19
332 | Story4 | B60 | 50 MPa RC Beam (25 cm x 25 cm) | Beam | 50MPa | Concrete Rectangular | 250 | 250 | 625 | 4625 | 0.29 | 707.19 | G300E | 1351078.12 | 10.6 | G300E | 774687.5 | 6.08
333 | Story4 | B7 | 50 MPa RC Beam (25 cm x 25 cm) | Beam | 50MPa | Concrete Rectangular | 250 | 250 | 625 | 7025 | 0.44 | 1074.16 | G300E | 3120856.25 | 24.49 | G300E | 389887.5 | 3.06
334 | Story4 | B8 | 50 MPa RC Beam (25 cm x 25 cm) | Beam | 50MPa | Concrete Rectangular | 250 | 250 | 625 | 4625 | 0.29 | 707.19 | G300E | 1297720.59 | 10.18 | G300E | 1572500 | 12.34
335 | Story4 | B9 | 50 MPa RC Beam (25 cm x 25 cm) | Beam | 50MPa | Concrete Rectangular | 250 | 250 | 625 | 7025 | 0.44 | 1074.16 | G300E | 2950207.29 | 23.15 | G300E | 118815.43 | 0.93
336 | Story5 | B1 | 50 MPa RC Beam (25 cm x 25 cm) | Beam | 50MPa | Concrete Rectangular | 250 | 250 | 625 | 7037.5 | 0.44 | 1076.07 | G300E | 2062528.85 | 16.18 | G300E | 1402064.21 | 11
337 | Story5 | B10 | 50 MPa RC Beam (25 cm x 25 cm) | Beam | 50MPa | Concrete Rectangular | 250 | 250 | 625 | 4637.5 | 0.29 | 709.1 | G300E | 1461903.68 | 11.47 | G300E | 527583.82 | 4.14
338 | Story5 | B11 | 50 MPa RC Beam (25 cm x 25 cm) | Beam | 50MPa | Concrete Rectangular | 250 | 250 | 625 | 7037.5 | 0.44 | 1076.07 | G300E | 2062528.85 | 16.18 | G300E | 1402064.21 | 11
339 | Story5 | B12 | 50 MPa RC Beam (25 cm x 25 cm) | Beam | 50MPa | Concrete Rectangular | 250 | 250 | 625 | 7037.5 | 0.44 | 1076.07 | G300E | 3164235.94 | 24.83 | G300E | 929243.23 | 7.29
340 | Story5 | B13 | 50 MPa RC Beam (25 cm x 25 cm) | Beam | 50MPa | Concrete Rectangular | 250 | 250 | 625 | 4637.5 | 0.29 | 709.1 | G300E | 1603705.47 | 12.58 | G300E | 772143.75 | 6.06
341 | Story5 | B14 | 50 MPa RC Beam (25 cm x 25 cm) | Beam | 50MPa | Concrete Rectangular | 250 | 250 | 625 | 7037.5 | 0.44 | 1076.07 | G300E | 3040200 | 23.85 | G300E | 0 | 0
342 | Story5 | B15 | 50 MPa RC Beam (25 cm x 25 cm) | Beam | 50MPa | Concrete Rectangular | 250 | 250 | 625 | 4637.5 | 0.29 | 709.1 | G300E | 1735004.69 | 13.61 | G300E | 0 | 0
343 | Story5 | B16 | 50 MPa RC Beam (25 cm x 25 cm) | Beam | 50MPa | Concrete Rectangular | 250 | 250 | 625 | 7200 | 0.45 | 1100.92 | G300E | 3543900 | 27.81 | G300E | 421475.25 | 3.31
344 | Story5 | B17 | 50 MPa RC Beam (25 cm x 25 cm) | Beam | 50MPa | Concrete Rectangular | 250 | 250 | 625 | 4637.5 | 0.29 | 709.1 | G300E | 1623704.69 | 12.74 | G300E | 579107.81 | 4.54
345 | Story5 | B18 | 50 MPa RC Beam (25 cm x 25 cm) | Beam | 50MPa | Concrete Rectangular | 250 | 250 | 625 | 7200 | 0.45 | 1100.92 | G300E | 3544500 | 27.81 | G300E | 421475.25 | 3.31
346 | Story5 | B19 | 50 MPa RC Beam (25 cm x 25 cm) | Beam | 50MPa | Concrete Rectangular | 250 | 250 | 625 | 4637.5 | 0.29 | 709.1 | G300E | 1735004.69 | 13.61 | G300E | 0 | 0
347 | Story5 | B2 | 50 MPa RC Beam (25 cm x 25 cm) | Beam | 50MPa | Concrete Rectangular | 250 | 250 | 625 | 4637.5 | 0.29 | 709.1 | G300E | 1461903.68 | 11.47 | G300E | 527583.82 | 4.14
348 | Story5 | B20 | 50 MPa RC Beam (25 cm x 25 cm) | Beam | 50MPa | Concrete Rectangular | 250 | 250 | 625 | 7037.5 | 0.44 | 1076.07 | G300E | 3040200 | 23.85 | G300E | 0 | 0
349 | Story5 | B21 | 50 MPa RC Beam (25 cm x 25 cm) | Beam | 50MPa | Concrete Rectangular | 250 | 250 | 625 | 4637.5 | 0.29 | 709.1 | G300E | 1603995.31 | 12.59 | G300E | 772143.75 | 6.06
350 | Story5 | B22 | 50 MPa RC Beam (25 cm x 25 cm) | Beam | 50MPa | Concrete Rectangular | 250 | 250 | 625 | 7037.5 | 0.44 | 1076.07 | G300E | 3164822.4 | 24.83 | G300E | 929243.23 | 7.29
351 | Story5 | B23 | 50 MPa RC Beam (25 cm x 25 cm) | Beam | 50MPa | Concrete Rectangular | 250 | 250 | 625 | 7037.5 | 0.44 | 1076.07 | G300E | 2497500.48 | 19.6 | G300E | 721073.08 | 5.66
352 | Story5 | B24 | 50 MPa RC Beam (25 cm x 25 cm) | Beam | 50MPa | Concrete Rectangular | 250 | 250 | 625 | 4637.5 | 0.29 | 709.1 | G300E | 1783698.44 | 14 | G300E | 407206.56 | 3.2
353 | Story5 | B25 | 50 MPa RC Beam (25 cm x 25 cm) | Beam | 50MPa | Concrete Rectangular | 250 | 250 | 625 | 7037.5 | 0.44 | 1076.07 | G300E | 2163444.79 | 16.98 | G300E | 0 | 0
354 | Story5 | B26 | 50 MPa RC Beam (25 cm x 25 cm) | Beam | 50MPa | Concrete Rectangular | 250 | 250 | 625 | 4800 | 0.3 | 733.94 | G300E | 1869000 | 14.66 | G300E | 720900 | 5.66
355 | Story5 | B3 | 50 MPa RC Beam (25 cm x 25 cm) | Beam | 50MPa | Concrete Rectangular | 250 | 250 | 625 | 7037.5 | 0.44 | 1076.07 | G300E | 3000614.06 | 23.54 | G300E | 781162.5 | 6.13
356 | Story5 | B30 | 50 MPa RC Beam (25 cm x 25 cm) | Beam | 50MPa | Concrete Rectangular | 250 | 250 | 625 | 4637.5 | 0.29 | 709.1 | G300E | 1810074.22 | 14.2 | G300E | 696494.53 | 5.46
357 | Story5 | B31 | 50 MPa RC Beam (25 cm x 25 cm) | Beam | 50MPa | Concrete Rectangular | 250 | 250 | 625 | 7037.5 | 0.44 | 1076.07 | G300E | 2165790.62 | 16.99 | G300E | 0 | 0
358 | Story5 | B32 | 50 MPa RC Beam (25 cm x 25 cm) | Beam | 50MPa | Concrete Rectangular | 250 | 250 | 625 | 4637.5 | 0.29 | 709.1 | G300E | 1781669.53 | 13.98 | G300E | 407206.56 | 3.2
359 | Story5 | B33 | 50 MPa RC Beam (25 cm x 25 cm) | Beam | 50MPa | Concrete Rectangular | 250 | 250 | 625 | 7037.5 | 0.44 | 1076.07 | G300E | 2496417.79 | 19.59 | G300E | 721073.08 | 5.66
360 | Story5 | B34 | 50 MPa RC Beam (25 cm x 25 cm) | Beam | 50MPa | Concrete Rectangular | 250 | 250 | 625 | 7037.5 | 0.44 | 1076.07 | G300E | 3164235.94 | 24.83 | G300E | 929243.23 | 7.29
361 | Story5 | B35 | 50 MPa RC Beam (25 cm x 25 cm) | Beam | 50MPa | Concrete Rectangular | 250 | 250 | 625 | 4637.5 | 0.29 | 709.1 | G300E | 1783698.44 | 14 | G300E | 407206.56 | 3.2
362 | Story5 | B36 | 50 MPa RC Beam (25 cm x 25 cm) | Beam | 50MPa | Concrete Rectangular | 250 | 250 | 625 | 7037.5 | 0.44 | 1076.07 | G300E | 3040200 | 23.85 | G300E | 0 | 0
363 | Story5 | B37 | 50 MPa RC Beam (25 cm x 25 cm) | Beam | 50MPa | Concrete Rectangular | 250 | 250 | 625 | 4800 | 0.3 | 733.94 | G300E | 1869000 | 14.66 | G300E | 720900 | 5.66
364 | Story5 | B38 | 50 MPa RC Beam (25 cm x 25 cm) | Beam | 50MPa | Concrete Rectangular | 250 | 250 | 625 | 7037.5 | 0.44 | 1076.07 | G300E | 3463916.15 | 27.18 | G300E | 411962.79 | 3.23
365 | Story5 | B4 | 50 MPa RC Beam (25 cm x 25 cm) | Beam | 50MPa | Concrete Rectangular | 250 | 250 | 625 | 4637.5 | 0.29 | 709.1 | G300E | 1310673.44 | 10.28 | G300E | 953006.25 | 7.48
366 | Story5 | B40 | 50 MPa RC Beam (25 cm x 25 cm) | Beam | 50MPa | Concrete Rectangular | 250 | 250 | 625 | 7037.5 | 0.44 | 1076.07 | G300E | 3470660.42 | 27.23 | G300E | 411962.79 | 3.23
367 | Story5 | B41 | 50 MPa RC Beam (25 cm x 25 cm) | Beam | 50MPa | Concrete Rectangular | 250 | 250 | 625 | 4637.5 | 0.29 | 709.1 | G300E | 1820991.67 | 14.29 | G300E | 687561.16 | 5.39
368 | Story5 | B42 | 50 MPa RC Beam (25 cm x 25 cm) | Beam | 50MPa | Concrete Rectangular | 250 | 250 | 625 | 7037.5 | 0.44 | 1076.07 | G300E | 2981260.94 | 23.39 | G300E | 0 | 0
369 | Story5 | B43 | 50 MPa RC Beam (25 cm x 25 cm) | Beam | 50MPa | Concrete Rectangular | 250 | 250 | 625 | 4637.5 | 0.29 | 709.1 | G300E | 1789495.31 | 14.04 | G300E | 407206.56 | 3.2
370 | Story5 | B44 | 50 MPa RC Beam (25 cm x 25 cm) | Beam | 50MPa | Concrete Rectangular | 250 | 250 | 625 | 7037.5 | 0.44 | 1076.07 | G300E | 3199423.44 | 25.1 | G300E | 639532.81 | 5.02
371 | Story5 | B45 | 50 MPa RC Beam (25 cm x 25 cm) | Beam | 50MPa | Concrete Rectangular | 250 | 250 | 625 | 7037.5 | 0.44 | 1076.07 | G300E | 2125595.67 | 16.68 | G300E | 1402064.21 | 11
372 | Story5 | B46 | 50 MPa RC Beam (25 cm x 25 cm) | Beam | 50MPa | Concrete Rectangular | 250 | 250 | 625 | 4637.5 | 0.29 | 709.1 | G300E | 1603705.47 | 12.58 | G300E | 772143.75 | 6.06
373 | Story5 | B47 | 50 MPa RC Beam (25 cm x 25 cm) | Beam | 50MPa | Concrete Rectangular | 250 | 250 | 625 | 7037.5 | 0.44 | 1076.07 | G300E | 3000614.06 | 23.54 | G300E | 781162.5 | 6.13
374 | Story5 | B48 | 50 MPa RC Beam (25 cm x 25 cm) | Beam | 50MPa | Concrete Rectangular | 250 | 250 | 625 | 4637.5 | 0.29 | 709.1 | G300E | 1735004.69 | 13.61 | G300E | 0 | 0
375 | Story5 | B49 | 50 MPa RC Beam (25 cm x 25 cm) | Beam | 50MPa | Concrete Rectangular | 250 | 250 | 625 | 7037.5 | 0.44 | 1076.07 | G300E | 3600267.71 | 28.25 | G300E | 85526.15 | 0.67
376 | Story5 | B5 | 50 MPa RC Beam (25 cm x 25 cm) | Beam | 50MPa | Concrete Rectangular | 250 | 250 | 625 | 7037.5 | 0.44 | 1076.07 | G300E | 3600267.71 | 28.25 | G300E | 85526.15 | 0.67
377 | Story5 | B50 | 50 MPa RC Beam (25 cm x 25 cm) | Beam | 50MPa | Concrete Rectangular | 250 | 250 | 625 | 4637.5 | 0.29 | 709.1 | G300E | 1623704.69 | 12.74 | G300E | 579107.81 | 4.54
378 | Story5 | B51 | 50 MPa RC Beam (25 cm x 25 cm) | Beam | 50MPa | Concrete Rectangular | 250 | 250 | 625 | 7037.5 | 0.44 | 1076.07 | G300E | 3599974.48 | 28.25 | G300E | 85526.15 | 0.67
379 | Story5 | B52 | 50 MPa RC Beam (25 cm x 25 cm) | Beam | 50MPa | Concrete Rectangular | 250 | 250 | 625 | 4637.5 | 0.29 | 709.1 | G300E | 1736453.91 | 13.62 | G300E | 0 | 0
380 | Story5 | B53 | 50 MPa RC Beam (25 cm x 25 cm) | Beam | 50MPa | Concrete Rectangular | 250 | 250 | 625 | 7037.5 | 0.44 | 1076.07 | G300E | 3000907.29 | 23.55 | G300E | 781162.5 | 6.13
381 | Story5 | B54 | 50 MPa RC Beam (25 cm x 25 cm) | Beam | 50MPa | Concrete Rectangular | 250 | 250 | 625 | 4637.5 | 0.29 | 709.1 | G300E | 1615589.06 | 12.68 | G300E | 793278.43 | 6.22
382 | Story5 | B55 | 50 MPa RC Beam (25 cm x 25 cm) | Beam | 50MPa | Concrete Rectangular | 250 | 250 | 625 | 7037.5 | 0.44 | 1076.07 | G300E | 2126407.69 | 16.68 | G300E | 1402064.21 | 11
383 | Story5 | B56 | 50 MPa RC Beam (25 cm x 25 cm) | Beam | 50MPa | Concrete Rectangular | 250 | 250 | 625 | 4637.5 | 0.29 | 709.1 | G300E | 1461903.68 | 11.47 | G300E | 527583.82 | 4.14
384 | Story5 | B57 | 50 MPa RC Beam (25 cm x 25 cm) | Beam | 50MPa | Concrete Rectangular | 250 | 250 | 625 | 4637.5 | 0.29 | 709.1 | G300E | 1310673.44 | 10.28 | G300E | 953006.25 | 7.48
385 | Story5 | B58 | 50 MPa RC Beam (25 cm x 25 cm) | Beam | 50MPa | Concrete Rectangular | 250 | 250 | 625 | 4637.5 | 0.29 | 709.1 | G300E | 1317919.53 | 10.34 | G300E | 929818.75 | 7.3
386 | Story5 | B59 | 50 MPa RC Beam (25 cm x 25 cm) | Beam | 50MPa | Concrete Rectangular | 250 | 250 | 625 | 4637.5 | 0.29 | 709.1 | G300E | 1310673.44 | 10.28 | G300E | 953006.25 | 7.48
387 | Story5 | B6 | 50 MPa RC Beam (25 cm x 25 cm) | Beam | 50MPa | Concrete Rectangular | 250 | 250 | 625 | 4637.5 | 0.29 | 709.1 | G300E | 1317629.69 | 10.34 | G300E | 929818.75 | 7.3
388 | Story5 | B60 | 50 MPa RC Beam (25 cm x 25 cm) | Beam | 50MPa | Concrete Rectangular | 250 | 250 | 625 | 4637.5 | 0.29 | 709.1 | G300E | 1461903.68 | 11.47 | G300E | 527583.82 | 4.14
389 | Story5 | B7 | 50 MPa RC Beam (25 cm x 25 cm) | Beam | 50MPa | Concrete Rectangular | 250 | 250 | 625 | 7037.5 | 0.44 | 1076.07 | G300E | 3600267.71 | 28.25 | G300E | 85526.15 | 0.67
390 | Story5 | B8 | 50 MPa RC Beam (25 cm x 25 cm) | Beam | 50MPa | Concrete Rectangular | 250 | 250 | 625 | 4637.5 | 0.29 | 709.1 | G300E | 1310673.44 | 10.28 | G300E | 953006.25 | 7.48
391 | Story5 | B9 | 50 MPa RC Beam (25 cm x 25 cm) | Beam | 50MPa | Concrete Rectangular | 250 | 250 | 625 | 7037.5 | 0.44 | 1076.07 | G300E | 3000614.06 | 23.54 | G300E | 781162.5 | 6.13
392 | Story6 | B1 | 50 MPa RC Beam (25 cm x 25 cm) | Beam | 50MPa | Concrete Rectangular | 250 | 250 | 625 | 7037.5 | 0.44 | 1076.07 | G300E | 3590004.69 | 28.17 | G300E | 1264942.24 | 9.93
393 | Story6 | B10 | 50 MPa RC Beam (25 cm x 25 cm) | Beam | 50MPa | Concrete Rectangular | 250 | 250 | 625 | 4637.5 | 0.29 | 709.1 | G300E | 1391250 | 10.92 | G300E | 1016771.88 | 7.98
394 | Story6 | B11 | 50 MPa RC Beam (25 cm x 25 cm) | Beam | 50MPa | Concrete Rectangular | 250 | 250 | 625 | 7037.5 | 0.44 | 1076.07 | G300E | 3590004.69 | 28.17 | G300E | 1264942.24 | 9.93
395 | Story6 | B12 | 50 MPa RC Beam (25 cm x 25 cm) | Beam | 50MPa | Concrete Rectangular | 250 | 250 | 625 | 7037.5 | 0.44 | 1076.07 | G300E | 3053395.31 | 23.96 | G300E | 976453.12 | 7.66
396 | Story6 | B13 | 50 MPa RC Beam (25 cm x 25 cm) | Beam | 50MPa | Concrete Rectangular | 250 | 250 | 625 | 4637.5 | 0.29 | 709.1 | G300E | 1866014.06 | 14.64 | G300E | 42269.36 | 0.33
397 | Story6 | B14 | 50 MPa RC Beam (25 cm x 25 cm) | Beam | 50MPa | Concrete Rectangular | 250 | 250 | 625 | 7037.5 | 0.44 | 1076.07 | G300E | 2962201.04 | 23.24 | G300E | 0 | 0
398 | Story6 | B15 | 50 MPa RC Beam (25 cm x 25 cm) | Beam | 50MPa | Concrete Rectangular | 250 | 250 | 625 | 4637.5 | 0.29 | 709.1 | G300E | 1751525.78 | 13.74 | G300E | 0 | 0
399 | Story6 | B16 | 50 MPa RC Beam (25 cm x 25 cm) | Beam | 50MPa | Concrete Rectangular | 250 | 250 | 625 | 7200 | 0.45 | 1100.92 | G300E | 3536400 | 27.75 | G300E | 421475.25 | 3.31
400 | Story6 | B17 | 50 MPa RC Beam (25 cm x 25 cm) | Beam | 50MPa | Concrete Rectangular | 250 | 250 | 625 | 4637.5 | 0.29 | 709.1 | G300E | 1600517.19 | 12.56 | G300E | 772143.75 | 6.06
401 | Story6 | B18 | 50 MPa RC Beam (25 cm x 25 cm) | Beam | 50MPa | Concrete Rectangular | 250 | 250 | 625 | 7200 | 0.45 | 1100.92 | G300E | 3537900 | 27.76 | G300E | 421475.25 | 3.31
402 | Story6 | B19 | 50 MPa RC Beam (25 cm x 25 cm) | Beam | 50MPa | Concrete Rectangular | 250 | 250 | 625 | 4637.5 | 0.29 | 709.1 | G300E | 1751525.78 | 13.74 | G300E | 0 | 0
403 | Story6 | B2 | 50 MPa RC Beam (25 cm x 25 cm) | Beam | 50MPa | Concrete Rectangular | 250 | 250 | 625 | 4637.5 | 0.29 | 709.1 | G300E | 1391539.84 | 10.92 | G300E | 1016771.88 | 7.98
404 | Story6 | B20 | 50 MPa RC Beam (25 cm x 25 cm) | Beam | 50MPa | Concrete Rectangular | 250 | 250 | 625 | 7037.5 | 0.44 | 1076.07 | G300E | 2961321.35 | 23.24 | G300E | 0 | 0
405 | Story6 | B21 | 50 MPa RC Beam (25 cm x 25 cm) | Beam | 50MPa | Concrete Rectangular | 250 | 250 | 625 | 4637.5 | 0.29 | 709.1 | G300E | 1866014.06 | 14.64 | G300E | 42269.36 | 0.33
406 | Story6 | B22 | 50 MPa RC Beam (25 cm x 25 cm) | Beam | 50MPa | Concrete Rectangular | 250 | 250 | 625 | 7037.5 | 0.44 | 1076.07 | G300E | 3053688.54 | 23.96 | G300E | 976453.12 | 7.66
407 | Story6 | B23 | 50 MPa RC Beam (25 cm x 25 cm) | Beam | 50MPa | Concrete Rectangular | 250 | 250 | 625 | 7037.5 | 0.44 | 1076.07 | G300E | 1946455.21 | 15.27 | G300E | 1707180.21 | 13.4
408 | Story6 | B24 | 50 MPa RC Beam (25 cm x 25 cm) | Beam | 50MPa | Concrete Rectangular | 250 | 250 | 625 | 4637.5 | 0.29 | 709.1 | G300E | 1683412.5 | 13.21 | G300E | 675625.78 | 5.3
409 | Story6 | B25 | 50 MPa RC Beam (25 cm x 25 cm) | Beam | 50MPa | Concrete Rectangular | 250 | 250 | 625 | 7037.5 | 0.44 | 1076.07 | G300E | 2083686.46 | 16.35 | G300E | 0 | 0
410 | Story6 | B26 | 50 MPa RC Beam (25 cm x 25 cm) | Beam | 50MPa | Concrete Rectangular | 250 | 250 | 625 | 4800 | 0.3 | 733.94 | G300E | 1902000 | 14.92 | G300E | 732900 | 5.75
411 | Story6 | B3 | 50 MPa RC Beam (25 cm x 25 cm) | Beam | 50MPa | Concrete Rectangular | 250 | 250 | 625 | 7037.5 | 0.44 | 1076.07 | G300E | 3443683.33 | 27.02 | G300E | 628634.95 | 4.93
412 | Story6 | B30 | 50 MPa RC Beam (25 cm x 25 cm) | Beam | 50MPa | Concrete Rectangular | 250 | 250 | 625 | 4637.5 | 0.29 | 709.1 | G300E | 1842246.88 | 14.45 | G300E | 729222.96 | 5.72
413 | Story6 | B31 | 50 MPa RC Beam (25 cm x 25 cm) | Beam | 50MPa | Concrete Rectangular | 250 | 250 | 625 | 7037.5 | 0.44 | 1076.07 | G300E | 2085152.6 | 16.36 | G300E | 0 | 0
414 | Story6 | B32 | 50 MPa RC Beam (25 cm x 25 cm) | Beam | 50MPa | Concrete Rectangular | 250 | 250 | 625 | 4637.5 | 0.29 | 709.1 | G300E | 1681093.75 | 13.19 | G300E | 675625.78 | 5.3
415 | Story6 | B33 | 50 MPa RC Beam (25 cm x 25 cm) | Beam | 50MPa | Concrete Rectangular | 250 | 250 | 625 | 7037.5 | 0.44 | 1076.07 | G300E | 1947628.12 | 15.28 | G300E | 1704834.38 | 13.38
416 | Story6 | B34 | 50 MPa RC Beam (25 cm x 25 cm) | Beam | 50MPa | Concrete Rectangular | 250 | 250 | 625 | 7037.5 | 0.44 | 1076.07 | G300E | 3053395.31 | 23.96 | G300E | 976453.12 | 7.66
417 | Story6 | B35 | 50 MPa RC Beam (25 cm x 25 cm) | Beam | 50MPa | Concrete Rectangular | 250 | 250 | 625 | 4637.5 | 0.29 | 709.1 | G300E | 1683412.5 | 13.21 | G300E | 675625.78 | 5.3
418 | Story6 | B36 | 50 MPa RC Beam (25 cm x 25 cm) | Beam | 50MPa | Concrete Rectangular | 250 | 250 | 625 | 7037.5 | 0.44 | 1076.07 | G300E | 2962201.04 | 23.24 | G300E | 0 | 0
419 | Story6 | B37 | 50 MPa RC Beam (25 cm x 25 cm) | Beam | 50MPa | Concrete Rectangular | 250 | 250 | 625 | 4800 | 0.3 | 733.94 | G300E | 1902000 | 14.92 | G300E | 732900 | 5.75
420 | Story6 | B38 | 50 MPa RC Beam (25 cm x 25 cm) | Beam | 50MPa | Concrete Rectangular | 250 | 250 | 625 | 7037.5 | 0.44 | 1076.07 | G300E | 3456585.42 | 27.12 | G300E | 411962.79 | 3.23
421 | Story6 | B4 | 50 MPa RC Beam (25 cm x 25 cm) | Beam | 50MPa | Concrete Rectangular | 250 | 250 | 625 | 4637.5 | 0.29 | 709.1 | G300E | 1327194.53 | 10.41 | G300E | 886921.88 | 6.96
422 | Story6 | B40 | 50 MPa RC Beam (25 cm x 25 cm) | Beam | 50MPa | Concrete Rectangular | 250 | 250 | 625 | 7037.5 | 0.44 | 1076.07 | G300E | 3462450 | 27.17 | G300E | 411962.79 | 3.23
423 | Story6 | B41 | 50 MPa RC Beam (25 cm x 25 cm) | Beam | 50MPa | Concrete Rectangular | 250 | 250 | 625 | 4637.5 | 0.29 | 709.1 | G300E | 1920234.17 | 15.07 | G300E | 696836.16 | 5.47
424 | Story6 | B42 | 50 MPa RC Beam (25 cm x 25 cm) | Beam | 50MPa | Concrete Rectangular | 250 | 250 | 625 | 7037.5 | 0.44 | 1076.07 | G300E | 3042545.83 | 23.87 | G300E | 0 | 0
425 | Story6 | B43 | 50 MPa RC Beam (25 cm x 25 cm) | Beam | 50MPa | Concrete Rectangular | 250 | 250 | 625 | 4637.5 | 0.29 | 709.1 | G300E | 1686600.78 | 13.23 | G300E | 675625.78 | 5.3
426 | Story6 | B44 | 50 MPa RC Beam (25 cm x 25 cm) | Beam | 50MPa | Concrete Rectangular | 250 | 250 | 625 | 7037.5 | 0.44 | 1076.07 | G300E | 3140484.38 | 24.64 | G300E | 781162.5 | 6.13
427 | Story6 | B45 | 50 MPa RC Beam (25 cm x 25 cm) | Beam | 50MPa | Concrete Rectangular | 250 | 250 | 625 | 7037.5 | 0.44 | 1076.07 | G300E | 3590004.69 | 28.17 | G300E | 1264942.24 | 9.93
428 | Story6 | B46 | 50 MPa RC Beam (25 cm x 25 cm) | Beam | 50MPa | Concrete Rectangular | 250 | 250 | 625 | 4637.5 | 0.29 | 709.1 | G300E | 1866014.06 | 14.64 | G300E | 42269.36 | 0.33
429 | Story6 | B47 | 50 MPa RC Beam (25 cm x 25 cm) | Beam | 50MPa | Concrete Rectangular | 250 | 250 | 625 | 7037.5 | 0.44 | 1076.07 | G300E | 3443683.33 | 27.02 | G300E | 628634.95 | 4.93
430 | Story6 | B48 | 50 MPa RC Beam (25 cm x 25 cm) | Beam | 50MPa | Concrete Rectangular | 250 | 250 | 625 | 4637.5 | 0.29 | 709.1 | G300E | 1751525.78 | 13.74 | G300E | 0 | 0
431 | Story6 | B49 | 50 MPa RC Beam (25 cm x 25 cm) | Beam | 50MPa | Concrete Rectangular | 250 | 250 | 625 | 7037.5 | 0.44 | 1076.07 | G300E | 3757145.31 | 29.48 | G300E | 85526.15 | 0.67
432 | Story6 | B5 | 50 MPa RC Beam (25 cm x 25 cm) | Beam | 50MPa | Concrete Rectangular | 250 | 250 | 625 | 7037.5 | 0.44 | 1076.07 | G300E | 3757145.31 | 29.48 | G300E | 85526.15 | 0.67
433 | Story6 | B50 | 50 MPa RC Beam (25 cm x 25 cm) | Beam | 50MPa | Concrete Rectangular | 250 | 250 | 625 | 4637.5 | 0.29 | 709.1 | G300E | 1600517.19 | 12.56 | G300E | 772143.75 | 6.06
434 | Story6 | B51 | 50 MPa RC Beam (25 cm x 25 cm) | Beam | 50MPa | Concrete Rectangular | 250 | 250 | 625 | 7037.5 | 0.44 | 1076.07 | G300E | 3755972.4 | 29.47 | G300E | 85526.15 | 0.67
435 | Story6 | B52 | 50 MPa RC Beam (25 cm x 25 cm) | Beam | 50MPa | Concrete Rectangular | 250 | 250 | 625 | 4637.5 | 0.29 | 709.1 | G300E | 1752685.16 | 13.75 | G300E | 0 | 0
436 | Story6 | B53 | 50 MPa RC Beam (25 cm x 25 cm) | Beam | 50MPa | Concrete Rectangular | 250 | 250 | 625 | 7037.5 | 0.44 | 1076.07 | G300E | 3443096.88 | 27.02 | G300E | 628634.95 | 4.93
437 | Story6 | B54 | 50 MPa RC Beam (25 cm x 25 cm) | Beam | 50MPa | Concrete Rectangular | 250 | 250 | 625 | 4637.5 | 0.29 | 709.1 | G300E | 1881375.78 | 14.76 | G300E | 42269.36 | 0.33
438 | Story6 | B55 | 50 MPa RC Beam (25 cm x 25 cm) | Beam | 50MPa | Concrete Rectangular | 250 | 250 | 625 | 7037.5 | 0.44 | 1076.07 | G300E | 3593230.21 | 28.19 | G300E | 1264942.24 | 9.93
439 | Story6 | B56 | 50 MPa RC Beam (25 cm x 25 cm) | Beam | 50MPa | Concrete Rectangular | 250 | 250 | 625 | 4637.5 | 0.29 | 709.1 | G300E | 1391250 | 10.92 | G300E | 1016771.88 | 7.98
440 | Story6 | B57 | 50 MPa RC Beam (25 cm x 25 cm) | Beam | 50MPa | Concrete Rectangular | 250 | 250 | 625 | 4637.5 | 0.29 | 709.1 | G300E | 1327194.53 | 10.41 | G300E | 886921.88 | 6.96
441 | Story6 | B58 | 50 MPa RC Beam (25 cm x 25 cm) | Beam | 50MPa | Concrete Rectangular | 250 | 250 | 625 | 4637.5 | 0.29 | 709.1 | G300E | 1302557.81 | 10.22 | G300E | 943731.25 | 7.4
442 | Story6 | B59 | 50 MPa RC Beam (25 cm x 25 cm) | Beam | 50MPa | Concrete Rectangular | 250 | 250 | 625 | 4637.5 | 0.29 | 709.1 | G300E | 1327194.53 | 10.41 | G300E | 886921.88 | 6.96
443 | Story6 | B6 | 50 MPa RC Beam (25 cm x 25 cm) | Beam | 50MPa | Concrete Rectangular | 250 | 250 | 625 | 4637.5 | 0.29 | 709.1 | G300E | 1302557.81 | 10.22 | G300E | 943731.25 | 7.4
444 | Story6 | B60 | 50 MPa RC Beam (25 cm x 25 cm) | Beam | 50MPa | Concrete Rectangular | 250 | 250 | 625 | 4637.5 | 0.29 | 709.1 | G300E | 1391539.84 | 10.92 | G300E | 1016771.88 | 7.98
445 | Story6 | B7 | 50 MPa RC Beam (25 cm x 25 cm) | Beam | 50MPa | Concrete Rectangular | 250 | 250 | 625 | 7037.5 | 0.44 | 1076.07 | G300E | 3757731.77 | 29.48 | G300E | 85526.15 | 0.67
446 | Story6 | B8 | 50 MPa RC Beam (25 cm x 25 cm) | Beam | 50MPa | Concrete Rectangular | 250 | 250 | 625 | 4637.5 | 0.29 | 709.1 | G300E | 1327194.53 | 10.41 | G300E | 886921.88 | 6.96
447 | Story6 | B9 | 50 MPa RC Beam (25 cm x 25 cm) | Beam | 50MPa | Concrete Rectangular | 250 | 250 | 625 | 7037.5 | 0.44 | 1076.07 | G300E | 3443683.33 | 27.02 | G300E | 628634.95 | 4.93
448 | Story7 | B1 | 50 MPa RC Beam (25 cm x 25 cm) | Beam | 50MPa | Concrete Rectangular | 250 | 250 | 625 | 7050 | 0.44 | 1077.98 | G300E | 1967243.75 | 15.44 | G300E | 1793050 | 14.07
449 | Story7 | B10 | 50 MPa RC Beam (25 cm x 25 cm) | Beam | 50MPa | Concrete Rectangular | 250 | 250 | 625 | 4650 | 0.29 | 711.01 | G300E | 1184587.5 | 9.29 | G300E | 863737.5 | 6.78
450 | Story7 | B11 | 50 MPa RC Beam (25 cm x 25 cm) | Beam | 50MPa | Concrete Rectangular | 250 | 250 | 625 | 7050 | 0.44 | 1077.98 | G300E | 1967243.75 | 15.44 | G300E | 1793050 | 14.07
451 | Story7 | B12 | 50 MPa RC Beam (25 cm x 25 cm) | Beam | 50MPa | Concrete Rectangular | 250 | 250 | 625 | 7050 | 0.44 | 1077.98 | G300E | 3036200 | 23.82 | G300E | 1019018.75 | 8
452 | Story7 | B13 | 50 MPa RC Beam (25 cm x 25 cm) | Beam | 50MPa | Concrete Rectangular | 250 | 250 | 625 | 4650 | 0.29 | 711.01 | G300E | 1587684.38 | 12.46 | G300E | 580668.75 | 4.56
453 | Story7 | B14 | 50 MPa RC Beam (25 cm x 25 cm) | Beam | 50MPa | Concrete Rectangular | 250 | 250 | 625 | 7050 | 0.44 | 1077.98 | G300E | 2874637.5 | 22.56 | G300E | 0 | 0
454 | Story7 | B15 | 50 MPa RC Beam (25 cm x 25 cm) | Beam | 50MPa | Concrete Rectangular | 250 | 250 | 625 | 4650 | 0.29 | 711.01 | G300E | 1736775 | 13.63 | G300E | 193556.25 | 1.52
455 | Story7 | B16 | 50 MPa RC Beam (25 cm x 25 cm) | Beam | 50MPa | Concrete Rectangular | 250 | 250 | 625 | 7200 | 0.45 | 1100.92 | G300E | 3654300 | 28.67 | G300E | 524975.25 | 4.12
456 | Story7 | B17 | 50 MPa RC Beam (25 cm x 25 cm) | Beam | 50MPa | Concrete Rectangular | 250 | 250 | 625 | 4650 | 0.29 | 711.01 | G300E | 1617037.5 | 12.69 | G300E | 774225 | 6.07
457 | Story7 | B18 | 50 MPa RC Beam (25 cm x 25 cm) | Beam | 50MPa | Concrete Rectangular | 250 | 250 | 625 | 7200 | 0.45 | 1100.92 | G300E | 3655200 | 28.68 | G300E | 526175.25 | 4.13
458 | Story7 | B19 | 50 MPa RC Beam (25 cm x 25 cm) | Beam | 50MPa | Concrete Rectangular | 250 | 250 | 625 | 4650 | 0.29 | 711.01 | G300E | 1736484.38 | 13.63 | G300E | 193556.25 | 1.52
459 | Story7 | B2 | 50 MPa RC Beam (25 cm x 25 cm) | Beam | 50MPa | Concrete Rectangular | 250 | 250 | 625 | 4650 | 0.29 | 711.01 | G300E | 1184587.5 | 9.29 | G300E | 863737.5 | 6.78
460 | Story7 | B20 | 50 MPa RC Beam (25 cm x 25 cm) | Beam | 50MPa | Concrete Rectangular | 250 | 250 | 625 | 7050 | 0.44 | 1077.98 | G300E | 2873462.5 | 22.55 | G300E | 0 | 0
461 | Story7 | B21 | 50 MPa RC Beam (25 cm x 25 cm) | Beam | 50MPa | Concrete Rectangular | 250 | 250 | 625 | 4650 | 0.29 | 711.01 | G300E | 1587393.75 | 12.46 | G300E | 580668.75 | 4.56
462 | Story7 | B22 | 50 MPa RC Beam (25 cm x 25 cm) | Beam | 50MPa | Concrete Rectangular | 250 | 250 | 625 | 7050 | 0.44 | 1077.98 | G300E | 3037668.75 | 23.83 | G300E | 1019018.75 | 8
463 | Story7 | B23 | 50 MPa RC Beam (25 cm x 25 cm) | Beam | 50MPa | Concrete Rectangular | 250 | 250 | 625 | 7050 | 0.44 | 1077.98 | G300E | 2942200 | 23.09 | G300E | 994050 | 7.8
464 | Story7 | B24 | 50 MPa RC Beam (25 cm x 25 cm) | Beam | 50MPa | Concrete Rectangular | 250 | 250 | 625 | 4650 | 0.29 | 711.01 | G300E | 2251181.25 | 17.66 | G300E | 63574.95 | 0.5
465 | Story7 | B25 | 50 MPa RC Beam (25 cm x 25 cm) | Beam | 50MPa | Concrete Rectangular | 250 | 250 | 625 | 7050 | 0.44 | 1077.98 | G300E | 2242487.5 | 17.6 | G300E | 586912.5 | 4.61
466 | Story7 | B26 | 50 MPa RC Beam (25 cm x 25 cm) | Beam | 50MPa | Concrete Rectangular | 250 | 250 | 625 | 4800 | 0.3 | 733.94 | G300E | 2034300 | 15.96 | G300E | 775175.25 | 6.08
467 | Story7 | B3 | 50 MPa RC Beam (25 cm x 25 cm) | Beam | 50MPa | Concrete Rectangular | 250 | 250 | 625 | 7050 | 0.44 | 1077.98 | G300E | 3556725 | 27.91 | G300E | 846808.55 | 6.64
468 | Story7 | B30 | 50 MPa RC Beam (25 cm x 25 cm) | Beam | 50MPa | Concrete Rectangular | 250 | 250 | 625 | 4650 | 0.29 | 711.01 | G300E | 1975378.12 | 15.5 | G300E | 750951.02 | 5.89
469 | Story7 | B31 | 50 MPa RC Beam (25 cm x 25 cm) | Beam | 50MPa | Concrete Rectangular | 250 | 250 | 625 | 7050 | 0.44 | 1077.98 | G300E | 2247187.5 | 17.63 | G300E | 586912.5 | 4.61
470 | Story7 | B32 | 50 MPa RC Beam (25 cm x 25 cm) | Beam | 50MPa | Concrete Rectangular | 250 | 250 | 625 | 4650 | 0.29 | 711.01 | G300E | 2249146.88 | 17.65 | G300E | 63574.95 | 0.5
471 | Story7 | B33 | 50 MPa RC Beam (25 cm x 25 cm) | Beam | 50MPa | Concrete Rectangular | 250 | 250 | 625 | 7050 | 0.44 | 1077.98 | G300E | 2940731.25 | 23.07 | G300E | 994050 | 7.8
472 | Story7 | B34 | 50 MPa RC Beam (25 cm x 25 cm) | Beam | 50MPa | Concrete Rectangular | 250 | 250 | 625 | 7050 | 0.44 | 1077.98 | G300E | 3036493.75 | 23.83 | G300E | 1019018.75 | 8
473 | Story7 | B35 | 50 MPa RC Beam (25 cm x 25 cm) | Beam | 50MPa | Concrete Rectangular | 250 | 250 | 625 | 4650 | 0.29 | 711.01 | G300E | 2251181.25 | 17.66 | G300E | 63574.95 | 0.5
474 | Story7 | B36 | 50 MPa RC Beam (25 cm x 25 cm) | Beam | 50MPa | Concrete Rectangular | 250 | 250 | 625 | 7050 | 0.44 | 1077.98 | G300E | 2874637.5 | 22.56 | G300E | 0 | 0
475 | Story7 | B37 | 50 MPa RC Beam (25 cm x 25 cm) | Beam | 50MPa | Concrete Rectangular | 250 | 250 | 625 | 4800 | 0.3 | 733.94 | G300E | 2034300 | 15.96 | G300E | 775175.25 | 6.08
476 | Story7 | B38 | 50 MPa RC Beam (25 cm x 25 cm) | Beam | 50MPa | Concrete Rectangular | 250 | 250 | 625 | 7050 | 0.44 | 1077.98 | G300E | 3578168.75 | 28.08 | G300E | 514038.27 | 4.03
477 | Story7 | B4 | 50 MPa RC Beam (25 cm x 25 cm) | Beam | 50MPa | Concrete Rectangular | 250 | 250 | 625 | 4650 | 0.29 | 711.01 | G300E | 1315950 | 10.33 | G300E | 1036950 | 8.14
478 | Story7 | B40 | 50 MPa RC Beam (25 cm x 25 cm) | Beam | 50MPa | Concrete Rectangular | 250 | 250 | 625 | 7050 | 0.44 | 1077.98 | G300E | 3584925 | 28.13 | G300E | 515213.27 | 4.04
479 | Story7 | B41 | 50 MPa RC Beam (25 cm x 25 cm) | Beam | 50MPa | Concrete Rectangular | 250 | 250 | 625 | 4650 | 0.29 | 711.01 | G300E | 1983070 | 15.56 | G300E | 714524.42 | 5.61
480 | Story7 | B42 | 50 MPa RC Beam (25 cm x 25 cm) | Beam | 50MPa | Concrete Rectangular | 250 | 250 | 625 | 7050 | 0.44 | 1077.98 | G300E | 2953068.75 | 23.17 | G300E | 0 | 0
481 | Story7 | B43 | 50 MPa RC Beam (25 cm x 25 cm) | Beam | 50MPa | Concrete Rectangular | 250 | 250 | 625 | 4650 | 0.29 | 711.01 | G300E | 2258446.88 | 17.72 | G300E | 63574.95 | 0.5
482 | Story7 | B44 | 50 MPa RC Beam (25 cm x 25 cm) | Beam | 50MPa | Concrete Rectangular | 250 | 250 | 625 | 7050 | 0.44 | 1077.98 | G300E | 3263562.5 | 25.61 | G300E | 804581.25 | 6.31
483 | Story7 | B45 | 50 MPa RC Beam (25 cm x 25 cm) | Beam | 50MPa | Concrete Rectangular | 250 | 250 | 625 | 7050 | 0.44 | 1077.98 | G300E | 1967243.75 | 15.44 | G300E | 1793050 | 14.07
484 | Story7 | B46 | 50 MPa RC Beam (25 cm x 25 cm) | Beam | 50MPa | Concrete Rectangular | 250 | 250 | 625 | 4650 | 0.29 | 711.01 | G300E | 1587393.75 | 12.46 | G300E | 580668.75 | 4.56
485 | Story7 | B47 | 50 MPa RC Beam (25 cm x 25 cm) | Beam | 50MPa | Concrete Rectangular | 250 | 250 | 625 | 7050 | 0.44 | 1077.98 | G300E | 3556431.25 | 27.91 | G300E | 846808.55 | 6.64
486 | Story7 | B48 | 50 MPa RC Beam (25 cm x 25 cm) | Beam | 50MPa | Concrete Rectangular | 250 | 250 | 625 | 4650 | 0.29 | 711.01 | G300E | 1736775 | 13.63 | G300E | 193556.25 | 1.52
487 | Story7 | B49 | 50 MPa RC Beam (25 cm x 25 cm) | Beam | 50MPa | Concrete Rectangular | 250 | 250 | 625 | 7050 | 0.44 | 1077.98 | G300E | 3591681.25 | 28.18 | G300E | 85678.06 | 0.67
488 | Story7 | B5 | 50 MPa RC Beam (25 cm x 25 cm) | Beam | 50MPa | Concrete Rectangular | 250 | 250 | 625 | 7050 | 0.44 | 1077.98 | G300E | 3591681.25 | 28.18 | G300E | 85678.06 | 0.67
489 | Story7 | B50 | 50 MPa RC Beam (25 cm x 25 cm) | Beam | 50MPa | Concrete Rectangular | 250 | 250 | 625 | 4650 | 0.29 | 711.01 | G300E | 1617037.5 | 12.69 | G300E | 774225 | 6.07
490 | Story7 | B51 | 50 MPa RC Beam (25 cm x 25 cm) | Beam | 50MPa | Concrete Rectangular | 250 | 250 | 625 | 7050 | 0.44 | 1077.98 | G300E | 3590800 | 28.17 | G300E | 85678.06 | 0.67
491 | Story7 | B52 | 50 MPa RC Beam (25 cm x 25 cm) | Beam | 50MPa | Concrete Rectangular | 250 | 250 | 625 | 4650 | 0.29 | 711.01 | G300E | 1737937.5 | 13.64 | G300E | 193556.25 | 1.52
492 | Story7 | B53 | 50 MPa RC Beam (25 cm x 25 cm) | Beam | 50MPa | Concrete Rectangular | 250 | 250 | 625 | 7050 | 0.44 | 1077.98 | G300E | 3557606.25 | 27.91 | G300E | 846808.55 | 6.64
493 | Story7 | B54 | 50 MPa RC Beam (25 cm x 25 cm) | Beam | 50MPa | Concrete Rectangular | 250 | 250 | 625 | 4650 | 0.29 | 711.01 | G300E | 1598728.12 | 12.54 | G300E | 580668.75 | 4.56
494 | Story7 | B55 | 50 MPa RC Beam (25 cm x 25 cm) | Beam | 50MPa | Concrete Rectangular | 250 | 250 | 625 | 7050 | 0.44 | 1077.98 | G300E | 1969006.25 | 15.45 | G300E | 1790700 | 14.05
495 | Story7 | B56 | 50 MPa RC Beam (25 cm x 25 cm) | Beam | 50MPa | Concrete Rectangular | 250 | 250 | 625 | 4650 | 0.29 | 711.01 | G300E | 1184587.5 | 9.29 | G300E | 863737.5 | 6.78
496 | Story7 | B57 | 50 MPa RC Beam (25 cm x 25 cm) | Beam | 50MPa | Concrete Rectangular | 250 | 250 | 625 | 4650 | 0.29 | 711.01 | G300E | 1315950 | 10.33 | G300E | 1036950 | 8.14
497 | Story7 | B58 | 50 MPa RC Beam (25 cm x 25 cm) | Beam | 50MPa | Concrete Rectangular | 250 | 250 | 625 | 4650 | 0.29 | 711.01 | G300E | 1346756.25 | 10.57 | G300E | 848625 | 6.66
498 | Story7 | B59 | 50 MPa RC Beam (25 cm x 25 cm) | Beam | 50MPa | Concrete Rectangular | 250 | 250 | 625 | 4650 | 0.29 | 711.01 | G300E | 1315950 | 10.33 | G300E | 1036950 | 8.14
499 | Story7 | B6 | 50 MPa RC Beam (25 cm x 25 cm) | Beam | 50MPa | Concrete Rectangular | 250 | 250 | 625 | 4650 | 0.29 | 711.01 | G300E | 1346756.25 | 10.57 | G300E | 848625 | 6.66
500 | Story7 | B60 | 50 MPa RC Beam (25 cm x 25 cm) | Beam | 50MPa | Concrete Rectangular | 250 | 250 | 625 | 4650 | 0.29 | 711.01 | G300E | 1184587.5 | 9.29 | G300E | 863737.5 | 6.78
501 | Story7 | B7 | 50 MPa RC Beam (25 cm x 25 cm) | Beam | 50MPa | Concrete Rectangular | 250 | 250 | 625 | 7050 | 0.44 | 1077.98 | G300E | 3591975 | 28.18 | G300E | 85678.06 | 0.67
502 | Story7 | B8 | 50 MPa RC Beam (25 cm x 25 cm) | Beam | 50MPa | Concrete Rectangular | 250 | 250 | 625 | 4650 | 0.29 | 711.01 | G300E | 1315950 | 10.33 | G300E | 1036950 | 8.14
503 | Story7 | B9 | 50 MPa RC Beam (25 cm x 25 cm) | Beam | 50MPa | Concrete Rectangular | 250 | 250 | 625 | 7050 | 0.44 | 1077.98 | G300E | 3556431.25 | 27.91 | G300E | 846808.55 | 6.64
504 | Story8 | B1 | 50 MPa RC Beam (25 cm x 25 cm) | Beam | 50MPa | Concrete Rectangular | 250 | 250 | 625 | 7050 | 0.44 | 1077.98 | G300E | 3610187.5 | 28.33 | G300E | 1065113.27 | 8.36
505 | Story8 | B10 | 50 MPa RC Beam (25 cm x 25 cm) | Beam | 50MPa | Concrete Rectangular | 250 | 250 | 625 | 4650 | 0.29 | 711.01 | G300E | 1324959.38 | 10.4 | G300E | 845137.5 | 6.63
506 | Story8 | B11 | 50 MPa RC Beam (25 cm x 25 cm) | Beam | 50MPa | Concrete Rectangular | 250 | 250 | 625 | 7050 | 0.44 | 1077.98 | G300E | 3610187.5 | 28.33 | G300E | 1063938.27 | 8.35
507 | Story8 | B12 | 50 MPa RC Beam (25 cm x 25 cm) | Beam | 50MPa | Concrete Rectangular | 250 | 250 | 625 | 7050 | 0.44 | 1077.98 | G300E | 2085331.25 | 16.36 | G300E | 2057425 | 16.14
508 | Story8 | B13 | 50 MPa RC Beam (25 cm x 25 cm) | Beam | 50MPa | Concrete Rectangular | 250 | 250 | 625 | 4650 | 0.29 | 711.01 | G300E | 2060240.62 | 16.17 | G300E | 450687.45 | 3.54
509 | Story8 | B14 | 50 MPa RC Beam (25 cm x 25 cm) | Beam | 50MPa | Concrete Rectangular | 250 | 250 | 625 | 7050 | 0.44 | 1077.98 | G300E | 2493350 | 19.56 | G300E | 586912.5 | 4.61
510 | Story8 | B15 | 50 MPa RC Beam (25 cm x 25 cm) | Beam | 50MPa | Concrete Rectangular | 250 | 250 | 625 | 4650 | 0.29 | 711.01 | G300E | 1725731.25 | 13.54 | G300E | 0 | 0
511 | Story8 | B16 | 50 MPa RC Beam (25 cm x 25 cm) | Beam | 50MPa | Concrete Rectangular | 250 | 250 | 625 | 7200 | 0.45 | 1100.92 | G300E | 3649800 | 28.64 | G300E | 429875.25 | 3.37
512 | Story8 | B17 | 50 MPa RC Beam (25 cm x 25 cm) | Beam | 50MPa | Concrete Rectangular | 250 | 250 | 625 | 4650 | 0.29 | 711.01 | G300E | 1526943.75 | 11.98 | G300E | 0 | 0
513 | Story8 | B18 | 50 MPa RC Beam (25 cm x 25 cm) | Beam | 50MPa | Concrete Rectangular | 250 | 250 | 625 | 7200 | 0.45 | 1100.92 | G300E | 3652200 | 28.66 | G300E | 429875.25 | 3.37
514 | Story8 | B19 | 50 MPa RC Beam (25 cm x 25 cm) | Beam | 50MPa | Concrete Rectangular | 250 | 250 | 625 | 4650 | 0.29 | 711.01 | G300E | 1725731.25 | 13.54 | G300E | 0 | 0
515 | Story8 | B2 | 50 MPa RC Beam (25 cm x 25 cm) | Beam | 50MPa | Concrete Rectangular | 250 | 250 | 625 | 4650 | 0.29 | 711.01 | G300E | 1324959.38 | 10.4 | G300E | 845137.5 | 6.63
516 | Story8 | B20 | 50 MPa RC Beam (25 cm x 25 cm) | Beam | 50MPa | Concrete Rectangular | 250 | 250 | 625 | 7050 | 0.44 | 1077.98 | G300E | 2492468.75 | 19.56 | G300E | 489093.75 | 3.84
517 | Story8 | B21 | 50 MPa RC Beam (25 cm x 25 cm) | Beam | 50MPa | Concrete Rectangular | 250 | 250 | 625 | 4650 | 0.29 | 711.01 | G300E | 2059659.38 | 16.16 | G300E | 450687.45 | 3.54
518 | Story8 | B22 | 50 MPa RC Beam (25 cm x 25 cm) | Beam | 50MPa | Concrete Rectangular | 250 | 250 | 625 | 7050 | 0.44 | 1077.98 | G300E | 2085331.25 | 16.36 | G300E | 2057425 | 16.14
519 | Story8 | B23 | 50 MPa RC Beam (25 cm x 25 cm) | Beam | 50MPa | Concrete Rectangular | 250 | 250 | 625 | 7050 | 0.44 | 1077.98 | G300E | 3298812.5 | 25.88 | G300E | 1369462.5 | 10.75
520 | Story8 | B24 | 50 MPa RC Beam (25 cm x 25 cm) | Beam | 50MPa | Concrete Rectangular | 250 | 250 | 625 | 4650 | 0.29 | 711.01 | G300E | 1754212.5 | 13.76 | G300E | 774225 | 6.07
521 | Story8 | B25 | 50 MPa RC Beam (25 cm x 25 cm) | Beam | 50MPa | Concrete Rectangular | 250 | 250 | 625 | 7050 | 0.44 | 1077.98 | G300E | 2354700 | 18.48 | G300E | 782550 | 6.14
522 | Story8 | B26 | 50 MPa RC Beam (25 cm x 25 cm) | Beam | 50MPa | Concrete Rectangular | 250 | 250 | 625 | 4800 | 0.3 | 733.94 | G300E | 2068200 | 16.23 | G300E | 870275.25 | 6.83
523 | Story8 | B3 | 50 MPa RC Beam (25 cm x 25 cm) | Beam | 50MPa | Concrete Rectangular | 250 | 250 | 625 | 7050 | 0.44 | 1077.98 | G300E | 3431587.5 | 26.93 | G300E | 64258.55 | 0.5
524 | Story8 | B30 | 50 MPa RC Beam (25 cm x 25 cm) | Beam | 50MPa | Concrete Rectangular | 250 | 250 | 625 | 4650 | 0.29 | 711.01 | G300E | 2009381.25 | 15.77 | G300E | 844241.65 | 6.62
525 | Story8 | B31 | 50 MPa RC Beam (25 cm x 25 cm) | Beam | 50MPa | Concrete Rectangular | 250 | 250 | 625 | 7050 | 0.44 | 1077.98 | G300E | 2354993.75 | 18.48 | G300E | 782550 | 6.14
526 | Story8 | B32 | 50 MPa RC Beam (25 cm x 25 cm) | Beam | 50MPa | Concrete Rectangular | 250 | 250 | 625 | 4650 | 0.29 | 711.01 | G300E | 1752759.38 | 13.75 | G300E | 774225 | 6.07
527 | Story8 | B33 | 50 MPa RC Beam (25 cm x 25 cm) | Beam | 50MPa | Concrete Rectangular | 250 | 250 | 625 | 7050 | 0.44 | 1077.98 | G300E | 3304687.5 | 25.93 | G300E | 1271643.75 | 9.98
528 | Story8 | B34 | 50 MPa RC Beam (25 cm x 25 cm) | Beam | 50MPa | Concrete Rectangular | 250 | 250 | 625 | 7050 | 0.44 | 1077.98 | G300E | 1948443.75 | 15.29 | G300E | 2057425 | 16.14
529 | Story8 | B35 | 50 MPa RC Beam (25 cm x 25 cm) | Beam | 50MPa | Concrete Rectangular | 250 | 250 | 625 | 4650 | 0.29 | 711.01 | G300E | 1754212.5 | 13.76 | G300E | 774225 | 6.07
530 | Story8 | B36 | 50 MPa RC Beam (25 cm x 25 cm) | Beam | 50MPa | Concrete Rectangular | 250 | 250 | 625 | 7050 | 0.44 | 1077.98 | G300E | 2493350 | 19.56 | G300E | 586912.5 | 4.61
531 | Story8 | B37 | 50 MPa RC Beam (25 cm x 25 cm) | Beam | 50MPa | Concrete Rectangular | 250 | 250 | 625 | 4800 | 0.3 | 733.94 | G300E | 2068200 | 16.23 | G300E | 871475.25 | 6.84
532 | Story8 | B38 | 50 MPa RC Beam (25 cm x 25 cm) | Beam | 50MPa | Concrete Rectangular | 250 | 250 | 625 | 7050 | 0.44 | 1077.98 | G300E | 3574056.25 | 28.04 | G300E | 420919.52 | 3.3
533 | Story8 | B4 | 50 MPa RC Beam (25 cm x 25 cm) | Beam | 50MPa | Concrete Rectangular | 250 | 250 | 625 | 4650 | 0.29 | 711.01 | G300E | 1300546.88 | 10.2 | G300E | 1079962.5 | 8.47
534 | Story8 | B40 | 50 MPa RC Beam (25 cm x 25 cm) | Beam | 50MPa | Concrete Rectangular | 250 | 250 | 625 | 7050 | 0.44 | 1077.98 | G300E | 3576406.25 | 28.06 | G300E | 420919.52 | 3.3
535 | Story8 | B41 | 50 MPa RC Beam (25 cm x 25 cm) | Beam | 50MPa | Concrete Rectangular | 250 | 250 | 625 | 4650 | 0.29 | 711.01 | G300E | 2014070 | 15.8 | G300E | 712664.42 | 5.59
536 | Story8 | B42 | 50 MPa RC Beam (25 cm x 25 cm) | Beam | 50MPa | Concrete Rectangular | 250 | 250 | 625 | 7050 | 0.44 | 1077.98 | G300E | 2518025 | 19.76 | G300E | 586912.5 | 4.61
537 | Story8 | B43 | 50 MPa RC Beam (25 cm x 25 cm) | Beam | 50MPa | Concrete Rectangular | 250 | 250 | 625 | 4650 | 0.29 | 711.01 | G300E | 1723987.5 | 13.53 | G300E | 774225 | 6.07
538 | Story8 | B44 | 50 MPa RC Beam (25 cm x 25 cm) | Beam | 50MPa | Concrete Rectangular | 250 | 250 | 625 | 7050 | 0.44 | 1077.98 | G300E | 2076648 | 16.29 | G300E | 1980204 | 15.54
539 | Story8 | B45 | 50 MPa RC Beam (25 cm x 25 cm) | Beam | 50MPa | Concrete Rectangular | 250 | 250 | 625 | 7050 | 0.44 | 1077.98 | G300E | 3610187.5 | 28.33 | G300E | 1065113.27 | 8.36
540 | Story8 | B46 | 50 MPa RC Beam (25 cm x 25 cm) | Beam | 50MPa | Concrete Rectangular | 250 | 250 | 625 | 4650 | 0.29 | 711.01 | G300E | 2060240.62 | 16.17 | G300E | 450687.45 | 3.54
541 | Story8 | B47 | 50 MPa RC Beam (25 cm x 25 cm) | Beam | 50MPa | Concrete Rectangular | 250 | 250 | 625 | 7050 | 0.44 | 1077.98 | G300E | 3431587.5 | 26.93 | G300E | 64258.55 | 0.5
542 | Story8 | B48 | 50 MPa RC Beam (25 cm x 25 cm) | Beam | 50MPa | Concrete Rectangular | 250 | 250 | 625 | 4650 | 0.29 | 711.01 | G300E | 1725731.25 | 13.54 | G300E | 0 | 0
543 | Story8 | B49 | 50 MPa RC Beam (25 cm x 25 cm) | Beam | 50MPa | Concrete Rectangular | 250 | 250 | 625 | 7050 | 0.44 | 1077.98 | G300E | 4315775 | 33.86 | G300E | 95993.83 | 0.75
544 | Story8 | B5 | 50 MPa RC Beam (25 cm x 25 cm) | Beam | 50MPa | Concrete Rectangular | 250 | 250 | 625 | 7050 | 0.44 | 1077.98 | G300E | 4315481.25 | 33.86 | G300E | 95985.02 | 0.75
545 | Story8 | B50 | 50 MPa RC Beam (25 cm x 25 cm) | Beam | 50MPa | Concrete Rectangular | 250 | 250 | 625 | 4650 | 0.29 | 711.01 | G300E | 1527525 | 11.99 | G300E | 0 | 0
546 | Story8 | B51 | 50 MPa RC Beam (25 cm x 25 cm) | Beam | 50MPa | Concrete Rectangular | 250 | 250 | 625 | 7050 | 0.44 | 1077.98 | G300E | 4318712.5 | 33.89 | G300E | 96043.03 | 0.75
547 | Story8 | B52 | 50 MPa RC Beam (25 cm x 25 cm) | Beam | 50MPa | Concrete Rectangular | 250 | 250 | 625 | 4650 | 0.29 | 711.01 | G300E | 1725440.62 | 13.54 | G300E | 0 | 0
548 | Story8 | B53 | 50 MPa RC Beam (25 cm x 25 cm) | Beam | 50MPa | Concrete Rectangular | 250 | 250 | 625 | 7050 | 0.44 | 1077.98 | G300E | 3433056.25 | 26.94 | G300E | 64258.55 | 0.5
549 | Story8 | B54 | 50 MPa RC Beam (25 cm x 25 cm) | Beam | 50MPa | Concrete Rectangular | 250 | 250 | 625 | 4650 | 0.29 | 711.01 | G300E | 2045418.75 | 16.05 | G300E | 450687.45 | 3.54
550 | Story8 | B55 | 50 MPa RC Beam (25 cm x 25 cm) | Beam | 50MPa | Concrete Rectangular | 250 | 250 | 625 | 7050 | 0.44 | 1077.98 | G300E | 3619587.5 | 28.4 | G300E | 1086532.78 | 8.53
551 | Story8 | B56 | 50 MPa RC Beam (25 cm x 25 cm) | Beam | 50MPa | Concrete Rectangular | 250 | 250 | 625 | 4650 | 0.29 | 711.01 | G300E | 1324959.38 | 10.4 | G300E | 845137.5 | 6.63
552 | Story8 | B57 | 50 MPa RC Beam (25 cm x 25 cm) | Beam | 50MPa | Concrete Rectangular | 250 | 250 | 625 | 4650 | 0.29 | 711.01 | G300E | 1300546.88 | 10.2 | G300E | 1079962.5 | 8.47
553 | Story8 | B58 | 50 MPa RC Beam (25 cm x 25 cm) | Beam | 50MPa | Concrete Rectangular | 250 | 250 | 625 | 4650 | 0.29 | 711.01 | G300E | 1239806.25 | 9.73 | G300E | 1313625 | 10.31
554 | Story8 | B59 | 50 MPa RC Beam (25 cm x 25 cm) | Beam | 50MPa | Concrete Rectangular | 250 | 250 | 625 | 4650 | 0.29 | 711.01 | G300E | 1300837.5 | 10.21 | G300E | 1079962.5 | 8.47
555 | Story8 | B6 | 50 MPa RC Beam (25 cm x 25 cm) | Beam | 50MPa | Concrete Rectangular | 250 | 250 | 625 | 4650 | 0.29 | 711.01 | G300E | 1240096.88 | 9.73 | G300E | 1313625 | 10.31
556 | Story8 | B60 | 50 MPa RC Beam (25 cm x 25 cm) | Beam | 50MPa | Concrete Rectangular | 250 | 250 | 625 | 4650 | 0.29 | 711.01 | G300E | 1325250 | 10.4 | G300E | 846300 | 6.64
557 | Story8 | B7 | 50 MPa RC Beam (25 cm x 25 cm) | Beam | 50MPa | Concrete Rectangular | 250 | 250 | 625 | 7050 | 0.44 | 1077.98 | G300E | 4315775 | 33.86 | G300E | 95998.23 | 0.75
558 | Story8 | B8 | 50 MPa RC Beam (25 cm x 25 cm) | Beam | 50MPa | Concrete Rectangular | 250 | 250 | 625 | 4650 | 0.29 | 711.01 | G300E | 1300546.88 | 10.2 | G300E | 1079962.5 | 8.47
559 | Story8 | B9 | 50 MPa RC Beam (25 cm x 25 cm) | Beam | 50MPa | Concrete Rectangular | 250 | 250 | 625 | 7050 | 0.44 | 1077.98 | G300E | 3431293.75 | 26.92 | G300E | 64258.55 | 0.5
560 | Story9 | B1 | 50 MPa RC Beam (25 cm x 25 cm) | Beam | 50MPa | Concrete Rectangular | 250 | 250 | 625 | 7050 | 0.44 | 1077.98 | G300E | 3603137.5 | 28.27 | G300E | 1072163.27 | 8.41
561 | Story9 | B10 | 50 MPa RC Beam (25 cm x 25 cm) | Beam | 50MPa | Concrete Rectangular | 250 | 250 | 625 | 4650 | 0.29 | 711.01 | G300E | 1326703.12 | 10.41 | G300E | 850950 | 6.68
562 | Story9 | B11 | 50 MPa RC Beam (25 cm x 25 cm) | Beam | 50MPa | Concrete Rectangular | 250 | 250 | 625 | 7050 | 0.44 | 1077.98 | G300E | 3603137.5 | 28.27 | G300E | 1072163.27 | 8.41
563 | Story9 | B12 | 50 MPa RC Beam (25 cm x 25 cm) | Beam | 50MPa | Concrete Rectangular | 250 | 250 | 625 | 7050 | 0.44 | 1077.98 | G300E | 1949618.75 | 15.3 | G300E | 2096200 | 16.45
564 | Story9 | B13 | 50 MPa RC Beam (25 cm x 25 cm) | Beam | 50MPa | Concrete Rectangular | 250 | 250 | 625 | 4650 | 0.29 | 711.01 | G300E | 2087850 | 16.38 | G300E | 450687.45 | 3.54
565 | Story9 | B14 | 50 MPa RC Beam (25 cm x 25 cm) | Beam | 50MPa | Concrete Rectangular | 250 | 250 | 625 | 7050 | 0.44 | 1077.98 | G300E | 2397000 | 18.81 | G300E | 586912.5 | 4.61
566 | Story9 | B15 | 50 MPa RC Beam (25 cm x 25 cm) | Beam | 50MPa | Concrete Rectangular | 250 | 250 | 625 | 4650 | 0.29 | 711.01 | G300E | 1723115.62 | 13.52 | G300E | 0 | 0
567 | Story9 | B16 | 50 MPa RC Beam (25 cm x 25 cm) | Beam | 50MPa | Concrete Rectangular | 250 | 250 | 625 | 7200 | 0.45 | 1100.92 | G300E | 3686100 | 28.92 | G300E | 441875.25 | 3.47
568 | Story9 | B17 | 50 MPa RC Beam (25 cm x 25 cm) | Beam | 50MPa | Concrete Rectangular | 250 | 250 | 625 | 4650 | 0.29 | 711.01 | G300E | 1511831.25 | 11.86 | G300E | 0 | 0
569 | Story9 | B18 | 50 MPa RC Beam (25 cm x 25 cm) | Beam | 50MPa | Concrete Rectangular | 250 | 250 | 625 | 7200 | 0.45 | 1100.92 | G300E | 3687000 | 28.93 | G300E | 443075.25 | 3.48
570 | Story9 | B19 | 50 MPa RC Beam (25 cm x 25 cm) | Beam | 50MPa | Concrete Rectangular | 250 | 250 | 625 | 4650 | 0.29 | 711.01 | G300E | 1723115.62 | 13.52 | G300E | 0 | 0
571 | Story9 | B2 | 50 MPa RC Beam (25 cm x 25 cm) | Beam | 50MPa | Concrete Rectangular | 250 | 250 | 625 | 4650 | 0.29 | 711.01 | G300E | 1326703.12 | 10.41 | G300E | 850950 | 6.68
572 | Story9 | B20 | 50 MPa RC Beam (25 cm x 25 cm) | Beam | 50MPa | Concrete Rectangular | 250 | 250 | 625 | 7050 | 0.44 | 1077.98 | G300E | 2396118.75 | 18.8 | G300E | 489093.75 | 3.84
573 | Story9 | B21 | 50 MPa RC Beam (25 cm x 25 cm) | Beam | 50MPa | Concrete Rectangular | 250 | 250 | 625 | 4650 | 0.29 | 711.01 | G300E | 2087268.75 | 16.38 | G300E | 450687.45 | 3.54
574 | Story9 | B22 | 50 MPa RC Beam (25 cm x 25 cm) | Beam | 50MPa | Concrete Rectangular | 250 | 250 | 625 | 7050 | 0.44 | 1077.98 | G300E | 1949618.75 | 15.3 | G300E | 2096200 | 16.45
575 | Story9 | B23 | 50 MPa RC Beam (25 cm x 25 cm) | Beam | 50MPa | Concrete Rectangular | 250 | 250 | 625 | 7050 | 0.44 | 1077.98 | G300E | 3315850 | 26.02 | G300E | 1369462.5 | 10.75
576 | Story9 | B24 | 50 MPa RC Beam (25 cm x 25 cm) | Beam | 50MPa | Concrete Rectangular | 250 | 250 | 625 | 4650 | 0.29 | 711.01 | G300E | 1768162.5 | 13.87 | G300E | 774225 | 6.07
577 | Story9 | B25 | 50 MPa RC Beam (25 cm x 25 cm) | Beam | 50MPa | Concrete Rectangular | 250 | 250 | 625 | 7050 | 0.44 | 1077.98 | G300E | 2312987.5 | 18.15 | G300E | 782550 | 6.14
578 | Story9 | B26 | 50 MPa RC Beam (25 cm x 25 cm) | Beam | 50MPa | Concrete Rectangular | 250 | 250 | 625 | 4800 | 0.3 | 733.94 | G300E | 2030400 | 15.93 | G300E | 882275.25 | 6.92
579 | Story9 | B3 | 50 MPa RC Beam (25 cm x 25 cm) | Beam | 50MPa | Concrete Rectangular | 250 | 250 | 625 | 7050 | 0.44 | 1077.98 | G300E | 3431881.25 | 26.93 | G300E | 64258.55 | 0.5
580 | Story9 | B30 | 50 MPa RC Beam (25 cm x 25 cm) | Beam | 50MPa | Concrete Rectangular | 250 | 250 | 625 | 4650 | 0.29 | 711.01 | G300E | 1972471.88 | 15.48 | G300E | 854704.15 | 6.71
581 | Story9 | B31 | 50 MPa RC Beam (25 cm x 25 cm) | Beam | 50MPa | Concrete Rectangular | 250 | 250 | 625 | 7050 | 0.44 | 1077.98 | G300E | 2312693.75 | 18.15 | G300E | 782550 | 6.14
582 | Story9 | B32 | 50 MPa RC Beam (25 cm x 25 cm) | Beam | 50MPa | Concrete Rectangular | 250 | 250 | 625 | 4650 | 0.29 | 711.01 | G300E | 1766418.75 | 13.86 | G300E | 774225 | 6.07
583 | Story9 | B33 | 50 MPa RC Beam (25 cm x 25 cm) | Beam | 50MPa | Concrete Rectangular | 250 | 250 | 625 | 7050 | 0.44 | 1077.98 | G300E | 3322312.5 | 26.07 | G300E | 1271643.75 | 9.98
584 | Story9 | B34 | 50 MPa RC Beam (25 cm x 25 cm) | Beam | 50MPa | Concrete Rectangular | 250 | 250 | 625 | 7050 | 0.44 | 1077.98 | G300E | 2018062.5 | 15.83 | G300E | 2096200 | 16.45
585 | Story9 | B35 | 50 MPa RC Beam (25 cm x 25 cm) | Beam | 50MPa | Concrete Rectangular | 250 | 250 | 625 | 4650 | 0.29 | 711.01 | G300E | 1768162.5 | 13.87 | G300E | 774225 | 6.07
586 | Story9 | B36 | 50 MPa RC Beam (25 cm x 25 cm) | Beam | 50MPa | Concrete Rectangular | 250 | 250 | 625 | 7050 | 0.44 | 1077.98 | G300E | 2397293.75 | 18.81 | G300E | 586912.5 | 4.61
587 | Story9 | B37 | 50 MPa RC Beam (25 cm x 25 cm) | Beam | 50MPa | Concrete Rectangular | 250 | 250 | 625 | 4800 | 0.3 | 733.94 | G300E | 2030400 | 15.93 | G300E | 882275.25 | 6.92
588 | Story9 | B38 | 50 MPa RC Beam (25 cm x 25 cm) | Beam | 50MPa | Concrete Rectangular | 250 | 250 | 625 | 7050 | 0.44 | 1077.98 | G300E | 3609306.25 | 28.32 | G300E | 432669.52 | 3.39
589 | Story9 | B4 | 50 MPa RC Beam (25 cm x 25 cm) | Beam | 50MPa | Concrete Rectangular | 250 | 250 | 625 | 4650 | 0.29 | 711.01 | G300E | 1294734.38 | 10.16 | G300E | 1085775 | 8.52
590 | Story9 | B40 | 50 MPa RC Beam (25 cm x 25 cm) | Beam | 50MPa | Concrete Rectangular | 250 | 250 | 625 | 7050 | 0.44 | 1077.98 | G300E | 3611362.5 | 28.34 | G300E | 432669.52 | 3.39
591 | Story9 | B41 | 50 MPa RC Beam (25 cm x 25 cm) | Beam | 50MPa | Concrete Rectangular | 250 | 250 | 625 | 4650 | 0.29 | 711.01 | G300E | 2043210 | 16.03 | G300E | 721034.42 | 5.66
592 | Story9 | B42 | 50 MPa RC Beam (25 cm x 25 cm) | Beam | 50MPa | Concrete Rectangular | 250 | 250 | 625 | 7050 | 0.44 | 1077.98 | G300E | 2420500 | 18.99 | G300E | 684731.25 | 5.37
593 | Story9 | B43 | 50 MPa RC Beam (25 cm x 25 cm) | Beam | 50MPa | Concrete Rectangular | 250 | 250 | 625 | 4650 | 0.29 | 711.01 | G300E | 1737065.62 | 13.63 | G300E | 774225 | 6.07
594 | Story9 | B44 | 50 MPa RC Beam (25 cm x 25 cm) | Beam | 50MPa | Concrete Rectangular | 250 | 250 | 625 | 7050 | 0.44 | 1077.98 | G300E | 2106822 | 16.53 | G300E | 2005302 | 15.73
595 | Story9 | B45 | 50 MPa RC Beam (25 cm x 25 cm) | Beam | 50MPa | Concrete Rectangular | 250 | 250 | 625 | 7050 | 0.44 | 1077.98 | G300E | 3603137.5 | 28.27 | G300E | 1072163.27 | 8.41
596 | Story9 | B46 | 50 MPa RC Beam (25 cm x 25 cm) | Beam | 50MPa | Concrete Rectangular | 250 | 250 | 625 | 4650 | 0.29 | 711.01 | G300E | 2087850 | 16.38 | G300E | 450687.45 | 3.54
597 | Story9 | B47 | 50 MPa RC Beam (25 cm x 25 cm) | Beam | 50MPa | Concrete Rectangular | 250 | 250 | 625 | 7050 | 0.44 | 1077.98 | G300E | 3431881.25 | 26.93 | G300E | 64258.55 | 0.5
598 | Story9 | B48 | 50 MPa RC Beam (25 cm x 25 cm) | Beam | 50MPa | Concrete Rectangular | 250 | 250 | 625 | 4650 | 0.29 | 711.01 | G300E | 1723115.62 | 13.52 | G300E | 0 | 0
599 | Story9 | B49 | 50 MPa RC Beam (25 cm x 25 cm) | Beam | 50MPa | Concrete Rectangular | 250 | 250 | 625 | 7050 | 0.44 | 1077.98 | G300E | 4346618.75 | 34.11 | G300E | 97770.28 | 0.77
600 | Story9 | B5 | 50 MPa RC Beam (25 cm x 25 cm) | Beam | 50MPa | Concrete Rectangular | 250 | 250 | 625 | 7050 | 0.44 | 1077.98 | G300E | 4346031.25 | 34.1 | G300E | 97761.47 | 0.77
601 | Story9 | B50 | 50 MPa RC Beam (25 cm x 25 cm) | Beam | 50MPa | Concrete Rectangular | 250 | 250 | 625 | 4650 | 0.29 | 711.01 | G300E | 1512121.88 | 11.86 | G300E | 0 | 0
602 | Story9 | B51 | 50 MPa RC Beam (25 cm x 25 cm) | Beam | 50MPa | Concrete Rectangular | 250 | 250 | 625 | 7050 | 0.44 | 1077.98 | G300E | 4351025 | 34.14 | G300E | 97821.69 | 0.77
603 | Story9 | B52 | 50 MPa RC Beam (25 cm x 25 cm) | Beam | 50MPa | Concrete Rectangular | 250 | 250 | 625 | 4650 | 0.29 | 711.01 | G300E | 1722534.38 | 13.52 | G300E | 0 | 0
604 | Story9 | B53 | 50 MPa RC Beam (25 cm x 25 cm) | Beam | 50MPa | Concrete Rectangular | 250 | 250 | 625 | 7050 | 0.44 | 1077.98 | G300E | 3434231.25 | 26.95 | G300E | 64258.55 | 0.5
605 | Story9 | B54 | 50 MPa RC Beam (25 cm x 25 cm) | Beam | 50MPa | Concrete Rectangular | 250 | 250 | 625 | 4650 | 0.29 | 711.01 | G300E | 2071575 | 16.25 | G300E | 450687.45 | 3.54
606 | Story9 | B55 | 50 MPa RC Beam (25 cm x 25 cm) | Beam | 50MPa | Concrete Rectangular | 250 | 250 | 625 | 7050 | 0.44 | 1077.98 | G300E | 3612831.25 | 28.35 | G300E | 1072163.27 | 8.41
607 | Story9 | B56 | 50 MPa RC Beam (25 cm x 25 cm) | Beam | 50MPa | Concrete Rectangular | 250 | 250 | 625 | 4650 | 0.29 | 711.01 | G300E | 1326703.12 | 10.41 | G300E | 850950 | 6.68
608 | Story9 | B57 | 50 MPa RC Beam (25 cm x 25 cm) | Beam | 50MPa | Concrete Rectangular | 250 | 250 | 625 | 4650 | 0.29 | 711.01 | G300E | 1295025 | 10.16 | G300E | 1085775 | 8.52
609 | Story9 | B58 | 50 MPa RC Beam (25 cm x 25 cm) | Beam | 50MPa | Concrete Rectangular | 250 | 250 | 625 | 4650 | 0.29 | 711.01 | G300E | 1251431.25 | 9.82 | G300E | 1332225 | 10.45
610 | Story9 | B59 | 50 MPa RC Beam (25 cm x 25 cm) | Beam | 50MPa | Concrete Rectangular | 250 | 250 | 625 | 4650 | 0.29 | 711.01 | G300E | 1295025 | 10.16 | G300E | 1088100 | 8.54
611 | Story9 | B6 | 50 MPa RC Beam (25 cm x 25 cm) | Beam | 50MPa | Concrete Rectangular | 250 | 250 | 625 | 4650 | 0.29 | 711.01 | G300E | 1251431.25 | 9.82 | G300E | 1332225 | 10.45
612 | Story9 | B60 | 50 MPa RC Beam (25 cm x 25 cm) | Beam | 50MPa | Concrete Rectangular | 250 | 250 | 625 | 4650 | 0.29 | 711.01 | G300E | 1326703.12 | 10.41 | G300E | 850950 | 6.68
613 | Story9 | B7 | 50 MPa RC Beam (25 cm x 25 cm) | Beam | 50MPa | Concrete Rectangular | 250 | 250 | 625 | 7050 | 0.44 | 1077.98 | G300E | 4346912.5 | 34.11 | G300E | 97774.69 | 0.77
614 | Story9 | B8 | 50 MPa RC Beam (25 cm x 25 cm) | Beam | 50MPa | Concrete Rectangular | 250 | 250 | 625 | 4650 | 0.29 | 711.01 | G300E | 1295025 | 10.16 | G300E | 1085775 | 8.52
615 | Story9 | B9 | 50 MPa RC Beam (25 cm x 25 cm) | Beam | 50MPa | Concrete Rectangular | 250 | 250 | 625 | 7050 | 0.44 | 1077.98 | G300E | 3431881.25 | 26.93 | G300E | 64258.55 | 0.5

## Columns
| Story | Label | Section | Structural_Element_Type | Material | Cross_Section_Type | Width_(mm) | Depth_(mm) | Area_(cm^2) | Length_(mm) | Volume_(m^3) | Mass_(kg) | Long._Rebar_Material | Long._Rebar_Volume_(mm^3) | Long._Rebar_Mass_(kg) | Tran._Rebar_Material | Tran._Rebar_Volume_(mm^3) | Tran._Rebar_Mass_(kg)
0 | Story1 | C1 | 50 MPa RC Column (37.5 cm x 37.5 cm) | Column | 50MPa | Concrete Rectangular | 375 | 375 | 1406.3 | 3225 | 0.45 | 1109.52 | G300E | 4534350 | 35.58 | G300E | 0 | 0
1 | Story1 | C10 | 50 MPa RC Column (37.5 cm x 37.5 cm) | Column | 50MPa | Concrete Rectangular | 375 | 375 | 1406.3 | 3225 | 0.45 | 1109.52 | G300E | 27240500 | 213.74 | G300E | 0 | 0
2 | Story1 | C11 | 50 MPa RC Column (37.5 cm x 37.5 cm) | Column | 50MPa | Concrete Rectangular | 375 | 375 | 1406.3 | 3225 | 0.45 | 1109.52 | G300E | 23656450 | 185.62 | G300E | 0 | 0
3 | Story1 | C12 | 50 MPa RC Column (37.5 cm x 37.5 cm) | Column | 50MPa | Concrete Rectangular | 375 | 375 | 1406.3 | 3225 | 0.45 | 1109.52 | G300E | 4534350 | 35.58 | G300E | 0 | 0
4 | Story1 | C13 | 50 MPa RC Column (37.5 cm x 37.5 cm) | Column | 50MPa | Concrete Rectangular | 375 | 375 | 1406.3 | 3225 | 0.45 | 1109.52 | G300E | 4534350 | 35.58 | G300E | 0 | 0
5 | Story1 | C14 | 50 MPa RC Column (37.5 cm x 37.5 cm) | Column | 50MPa | Concrete Rectangular | 375 | 375 | 1406.3 | 3225 | 0.45 | 1109.52 | G300E | 8617200 | 67.61 | G300E | 0 | 0
6 | Story1 | C17 | 50 MPa RC Column (37.5 cm x 37.5 cm) | Column | 50MPa | Concrete Rectangular | 375 | 375 | 1406.3 | 3225 | 0.45 | 1109.52 | G300E | 8576350 | 67.29 | G300E | 0 | 0
7 | Story1 | C18 | 50 MPa RC Column (37.5 cm x 37.5 cm) | Column | 50MPa | Concrete Rectangular | 375 | 375 | 1406.3 | 3225 | 0.45 | 1109.52 | G300E | 4534350 | 35.58 | G300E | 0 | 0
8 | Story1 | C19 | 50 MPa RC Column (37.5 cm x 37.5 cm) | Column | 50MPa | Concrete Rectangular | 375 | 375 | 1406.3 | 3225 | 0.45 | 1109.52 | G300E | 4534350 | 35.58 | G300E | 0 | 0
9 | Story1 | C2 | 50 MPa RC Column (37.5 cm x 37.5 cm) | Column | 50MPa | Concrete Rectangular | 375 | 375 | 1406.3 | 3225 | 0.45 | 1109.52 | G300E | 4534350 | 35.58 | G300E | 0 | 0
10 | Story1 | C20 | 50 MPa RC Column (37.5 cm x 37.5 cm) | Column | 50MPa | Concrete Rectangular | 375 | 375 | 1406.3 | 3225 | 0.45 | 1109.52 | G300E | 8617200 | 67.61 | G300E | 0 | 0
11 | Story1 | C23 | 50 MPa RC Column (37.5 cm x 37.5 cm) | Column | 50MPa | Concrete Rectangular | 375 | 375 | 1406.3 | 3225 | 0.45 | 1109.52 | G300E | 8621500 | 67.65 | G300E | 0 | 0
12 | Story1 | C24 | 50 MPa RC Column (37.5 cm x 37.5 cm) | Column | 50MPa | Concrete Rectangular | 375 | 375 | 1406.3 | 3225 | 0.45 | 1109.52 | G300E | 4534350 | 35.58 | G300E | 0 | 0
13 | Story1 | C25 | 50 MPa RC Column (37.5 cm x 37.5 cm) | Column | 50MPa | Concrete Rectangular | 375 | 375 | 1406.3 | 3225 | 0.45 | 1109.52 | G300E | 4534350 | 35.58 | G300E | 0 | 0
14 | Story1 | C26 | 50 MPa RC Column (37.5 cm x 37.5 cm) | Column | 50MPa | Concrete Rectangular | 375 | 375 | 1406.3 | 3225 | 0.45 | 1109.52 | G300E | 23656450 | 185.62 | G300E | 0 | 0
15 | Story1 | C27 | 50 MPa RC Column (37.5 cm x 37.5 cm) | Column | 50MPa | Concrete Rectangular | 375 | 375 | 1406.3 | 3225 | 0.45 | 1109.52 | G300E | 27242650 | 213.76 | G300E | 0 | 0
16 | Story1 | C28 | 50 MPa RC Column (37.5 cm x 37.5 cm) | Column | 50MPa | Concrete Rectangular | 375 | 375 | 1406.3 | 3225 | 0.45 | 1109.52 | G300E | 27229750 | 213.65 | G300E | 0 | 0
17 | Story1 | C29 | 50 MPa RC Column (37.5 cm x 37.5 cm) | Column | 50MPa | Concrete Rectangular | 375 | 375 | 1406.3 | 3225 | 0.45 | 1109.52 | G300E | 23601625 | 185.19 | G300E | 0 | 0
18 | Story1 | C3 | 50 MPa RC Column (37.5 cm x 37.5 cm) | Column | 50MPa | Concrete Rectangular | 375 | 375 | 1406.3 | 3225 | 0.45 | 1109.52 | G300E | 4534350 | 35.58 | G300E | 0 | 0
19 | Story1 | C30 | 50 MPa RC Column (37.5 cm x 37.5 cm) | Column | 50MPa | Concrete Rectangular | 375 | 375 | 1406.3 | 3225 | 0.45 | 1109.52 | G300E | 4534350 | 35.58 | G300E | 0 | 0
20 | Story1 | C31 | 50 MPa RC Column (37.5 cm x 37.5 cm) | Column | 50MPa | Concrete Rectangular | 375 | 375 | 1406.3 | 3225 | 0.45 | 1109.52 | G300E | 4534350 | 35.58 | G300E | 0 | 0
21 | Story1 | C32 | 50 MPa RC Column (37.5 cm x 37.5 cm) | Column | 50MPa | Concrete Rectangular | 375 | 375 | 1406.3 | 3225 | 0.45 | 1109.52 | G300E | 4534350 | 35.58 | G300E | 0 | 0
22 | Story1 | C33 | 50 MPa RC Column (37.5 cm x 37.5 cm) | Column | 50MPa | Concrete Rectangular | 375 | 375 | 1406.3 | 3225 | 0.45 | 1109.52 | G300E | 4534350 | 35.58 | G300E | 0 | 0
23 | Story1 | C34 | 50 MPa RC Column (37.5 cm x 37.5 cm) | Column | 50MPa | Concrete Rectangular | 375 | 375 | 1406.3 | 3225 | 0.45 | 1109.52 | G300E | 4534350 | 35.58 | G300E | 0 | 0
24 | Story1 | C35 | 50 MPa RC Column (37.5 cm x 37.5 cm) | Column | 50MPa | Concrete Rectangular | 375 | 375 | 1406.3 | 3225 | 0.45 | 1109.52 | G300E | 4534350 | 35.58 | G300E | 0 | 0
25 | Story1 | C36 | 50 MPa RC Column (37.5 cm x 37.5 cm) | Column | 50MPa | Concrete Rectangular | 375 | 375 | 1406.3 | 3225 | 0.45 | 1109.52 | G300E | 4534350 | 35.58 | G300E | 0 | 0
26 | Story1 | C4 | 50 MPa RC Column (37.5 cm x 37.5 cm) | Column | 50MPa | Concrete Rectangular | 375 | 375 | 1406.3 | 3225 | 0.45 | 1109.52 | G300E | 4534350 | 35.58 | G300E | 0 | 0
27 | Story1 | C5 | 50 MPa RC Column (37.5 cm x 37.5 cm) | Column | 50MPa | Concrete Rectangular | 375 | 375 | 1406.3 | 3225 | 0.45 | 1109.52 | G300E | 4534350 | 35.58 | G300E | 0 | 0
28 | Story1 | C6 | 50 MPa RC Column (37.5 cm x 37.5 cm) | Column | 50MPa | Concrete Rectangular | 375 | 375 | 1406.3 | 3225 | 0.45 | 1109.52 | G300E | 4534350 | 35.58 | G300E | 0 | 0
29 | Story1 | C7 | 50 MPa RC Column (37.5 cm x 37.5 cm) | Column | 50MPa | Concrete Rectangular | 375 | 375 | 1406.3 | 3225 | 0.45 | 1109.52 | G300E | 4534350 | 35.58 | G300E | 0 | 0
30 | Story1 | C8 | 50 MPa RC Column (37.5 cm x 37.5 cm) | Column | 50MPa | Concrete Rectangular | 375 | 375 | 1406.3 | 3225 | 0.45 | 1109.52 | G300E | 23656450 | 185.62 | G300E | 0 | 0
31 | Story1 | C9 | 50 MPa RC Column (37.5 cm x 37.5 cm) | Column | 50MPa | Concrete Rectangular | 375 | 375 | 1406.3 | 3225 | 0.45 | 1109.52 | G300E | 27242650 | 213.76 | G300E | 0 | 0
32 | Story10 | C1 | 50 MPa RC Column (25 cm x 25 cm) | Column | 50MPa | Concrete Rectangular | 250 | 250 | 625 | 3225 | 0.2 | 493.12 | G300E | 2015625 | 15.82 | G300E | 0 | 0
33 | Story10 | C10 | 50 MPa RC Column (25 cm x 25 cm) | Column | 50MPa | Concrete Rectangular | 250 | 250 | 625 | 3225 | 0.2 | 493.12 | G300E | 2015625 | 15.82 | G300E | 0 | 0
34 | Story10 | C11 | 50 MPa RC Column (25 cm x 25 cm) | Column | 50MPa | Concrete Rectangular | 250 | 250 | 625 | 3225 | 0.2 | 493.12 | G300E | 2015625 | 15.82 | G300E | 0 | 0
35 | Story10 | C12 | 50 MPa RC Column (25 cm x 25 cm) | Column | 50MPa | Concrete Rectangular | 250 | 250 | 625 | 3225 | 0.2 | 493.12 | G300E | 2015625 | 15.82 | G300E | 0 | 0
36 | Story10 | C13 | 50 MPa RC Column (25 cm x 25 cm) | Column | 50MPa | Concrete Rectangular | 250 | 250 | 625 | 3225 | 0.2 | 493.12 | G300E | 2324150 | 18.24 | G300E | 0 | 0
37 | Story10 | C14 | 50 MPa RC Column (25 cm x 25 cm) | Column | 50MPa | Concrete Rectangular | 250 | 250 | 625 | 3225 | 0.2 | 493.12 | G300E | 2015625 | 15.82 | G300E | 0 | 0
38 | Story10 | C17 | 50 MPa RC Column (25 cm x 25 cm) | Column | 50MPa | Concrete Rectangular | 250 | 250 | 625 | 3225 | 0.2 | 493.12 | G300E | 2015625 | 15.82 | G300E | 0 | 0
39 | Story10 | C18 | 50 MPa RC Column (25 cm x 25 cm) | Column | 50MPa | Concrete Rectangular | 250 | 250 | 625 | 3225 | 0.2 | 493.12 | G300E | 2319850 | 18.2 | G300E | 0 | 0
40 | Story10 | C19 | 50 MPa RC Column (25 cm x 25 cm) | Column | 50MPa | Concrete Rectangular | 250 | 250 | 625 | 3225 | 0.2 | 493.12 | G300E | 2324150 | 18.24 | G300E | 0 | 0
41 | Story10 | C2 | 50 MPa RC Column (25 cm x 25 cm) | Column | 50MPa | Concrete Rectangular | 250 | 250 | 625 | 3225 | 0.2 | 493.12 | G300E | 3278750 | 25.73 | G300E | 0 | 0
42 | Story10 | C20 | 50 MPa RC Column (25 cm x 25 cm) | Column | 50MPa | Concrete Rectangular | 250 | 250 | 625 | 3225 | 0.2 | 493.12 | G300E | 2015625 | 15.82 | G300E | 0 | 0
43 | Story10 | C23 | 50 MPa RC Column (25 cm x 25 cm) | Column | 50MPa | Concrete Rectangular | 250 | 250 | 625 | 3225 | 0.2 | 493.12 | G300E | 2015625 | 15.82 | G300E | 0 | 0
44 | Story10 | C24 | 50 MPa RC Column (25 cm x 25 cm) | Column | 50MPa | Concrete Rectangular | 250 | 250 | 625 | 3225 | 0.2 | 493.12 | G300E | 2228475 | 17.49 | G300E | 0 | 0
45 | Story10 | C25 | 50 MPa RC Column (25 cm x 25 cm) | Column | 50MPa | Concrete Rectangular | 250 | 250 | 625 | 3225 | 0.2 | 493.12 | G300E | 2015625 | 15.82 | G300E | 0 | 0
46 | Story10 | C26 | 50 MPa RC Column (25 cm x 25 cm) | Column | 50MPa | Concrete Rectangular | 250 | 250 | 625 | 3225 | 0.2 | 493.12 | G300E | 2015625 | 15.82 | G300E | 0 | 0
47 | Story10 | C27 | 50 MPa RC Column (25 cm x 25 cm) | Column | 50MPa | Concrete Rectangular | 250 | 250 | 625 | 3225 | 0.2 | 493.12 | G300E | 2015625 | 15.82 | G300E | 0 | 0
48 | Story10 | C28 | 50 MPa RC Column (25 cm x 25 cm) | Column | 50MPa | Concrete Rectangular | 250 | 250 | 625 | 3225 | 0.2 | 493.12 | G300E | 2015625 | 15.82 | G300E | 0 | 0
49 | Story10 | C29 | 50 MPa RC Column (25 cm x 25 cm) | Column | 50MPa | Concrete Rectangular | 250 | 250 | 625 | 3225 | 0.2 | 493.12 | G300E | 2015625 | 15.82 | G300E | 0 | 0
50 | Story10 | C3 | 50 MPa RC Column (25 cm x 25 cm) | Column | 50MPa | Concrete Rectangular | 250 | 250 | 625 | 3225 | 0.2 | 493.12 | G300E | 2105925 | 16.52 | G300E | 0 | 0
51 | Story10 | C30 | 50 MPa RC Column (25 cm x 25 cm) | Column | 50MPa | Concrete Rectangular | 250 | 250 | 625 | 3225 | 0.2 | 493.12 | G300E | 2015625 | 15.82 | G300E | 0 | 0
52 | Story10 | C31 | 50 MPa RC Column (25 cm x 25 cm) | Column | 50MPa | Concrete Rectangular | 250 | 250 | 625 | 3225 | 0.2 | 493.12 | G300E | 2015625 | 15.82 | G300E | 0 | 0
53 | Story10 | C32 | 50 MPa RC Column (25 cm x 25 cm) | Column | 50MPa | Concrete Rectangular | 250 | 250 | 625 | 3225 | 0.2 | 493.12 | G300E | 3277675 | 25.72 | G300E | 0 | 0
54 | Story10 | C33 | 50 MPa RC Column (25 cm x 25 cm) | Column | 50MPa | Concrete Rectangular | 250 | 250 | 625 | 3225 | 0.2 | 493.12 | G300E | 2111300 | 16.57 | G300E | 0 | 0
55 | Story10 | C34 | 50 MPa RC Column (25 cm x 25 cm) | Column | 50MPa | Concrete Rectangular | 250 | 250 | 625 | 3225 | 0.2 | 493.12 | G300E | 2105925 | 16.52 | G300E | 0 | 0
56 | Story10 | C35 | 50 MPa RC Column (25 cm x 25 cm) | Column | 50MPa | Concrete Rectangular | 250 | 250 | 625 | 3225 | 0.2 | 493.12 | G300E | 3281975 | 25.75 | G300E | 0 | 0
57 | Story10 | C36 | 50 MPa RC Column (25 cm x 25 cm) | Column | 50MPa | Concrete Rectangular | 250 | 250 | 625 | 3225 | 0.2 | 493.12 | G300E | 2015625 | 15.82 | G300E | 0 | 0
58 | Story10 | C4 | 50 MPa RC Column (25 cm x 25 cm) | Column | 50MPa | Concrete Rectangular | 250 | 250 | 625 | 3225 | 0.2 | 493.12 | G300E | 2112375 | 16.57 | G300E | 0 | 0
59 | Story10 | C5 | 50 MPa RC Column (25 cm x 25 cm) | Column | 50MPa | Concrete Rectangular | 250 | 250 | 625 | 3225 | 0.2 | 493.12 | G300E | 3278750 | 25.73 | G300E | 0 | 0
60 | Story10 | C6 | 50 MPa RC Column (25 cm x 25 cm) | Column | 50MPa | Concrete Rectangular | 250 | 250 | 625 | 3225 | 0.2 | 493.12 | G300E | 2015625 | 15.82 | G300E | 0 | 0
61 | Story10 | C7 | 50 MPa RC Column (25 cm x 25 cm) | Column | 50MPa | Concrete Rectangular | 250 | 250 | 625 | 3225 | 0.2 | 493.12 | G300E | 2015625 | 15.82 | G300E | 0 | 0
62 | Story10 | C8 | 50 MPa RC Column (25 cm x 25 cm) | Column | 50MPa | Concrete Rectangular | 250 | 250 | 625 | 3225 | 0.2 | 493.12 | G300E | 2015625 | 15.82 | G300E | 0 | 0
63 | Story10 | C9 | 50 MPa RC Column (25 cm x 25 cm) | Column | 50MPa | Concrete Rectangular | 250 | 250 | 625 | 3225 | 0.2 | 493.12 | G300E | 2015625 | 15.82 | G300E | 0 | 0
64 | Story11 | C1 | 50 MPa RC Column (25 cm x 25 cm) | Column | 50MPa | Concrete Rectangular | 250 | 250 | 625 | 3250 | 0.2 | 496.94 | G300E | 2031250 | 15.94 | G300E | 0 | 0
65 | Story11 | C10 | 50 MPa RC Column (25 cm x 25 cm) | Column | 50MPa | Concrete Rectangular | 250 | 250 | 625 | 3225 | 0.2 | 493.12 | G300E | 2015625 | 15.82 | G300E | 0 | 0
66 | Story11 | C11 | 50 MPa RC Column (25 cm x 25 cm) | Column | 50MPa | Concrete Rectangular | 250 | 250 | 625 | 3225 | 0.2 | 493.12 | G300E | 2015625 | 15.82 | G300E | 0 | 0
67 | Story11 | C12 | 50 MPa RC Column (25 cm x 25 cm) | Column | 50MPa | Concrete Rectangular | 250 | 250 | 625 | 3225 | 0.2 | 493.12 | G300E | 6757450 | 53.02 | G300E | 0 | 0
68 | Story11 | C13 | 50 MPa RC Column (25 cm x 25 cm) | Column | 50MPa | Concrete Rectangular | 250 | 250 | 625 | 3225 | 0.2 | 493.12 | G300E | 3441075 | 27 | G300E | 0 | 0
69 | Story11 | C14 | 50 MPa RC Column (25 cm x 25 cm) | Column | 50MPa | Concrete Rectangular | 250 | 250 | 625 | 3225 | 0.2 | 493.12 | G300E | 2015625 | 15.82 | G300E | 0 | 0
70 | Story11 | C17 | 50 MPa RC Column (25 cm x 25 cm) | Column | 50MPa | Concrete Rectangular | 250 | 250 | 625 | 3225 | 0.2 | 493.12 | G300E | 2015625 | 15.82 | G300E | 0 | 0
71 | Story11 | C18 | 50 MPa RC Column (25 cm x 25 cm) | Column | 50MPa | Concrete Rectangular | 250 | 250 | 625 | 3225 | 0.2 | 493.12 | G300E | 3438925 | 26.98 | G300E | 0 | 0
72 | Story11 | C19 | 50 MPa RC Column (25 cm x 25 cm) | Column | 50MPa | Concrete Rectangular | 250 | 250 | 625 | 3225 | 0.2 | 493.12 | G300E | 3441075 | 27 | G300E | 0 | 0
73 | Story11 | C2 | 50 MPa RC Column (25 cm x 25 cm) | Column | 50MPa | Concrete Rectangular | 250 | 250 | 625 | 3225 | 0.2 | 493.12 | G300E | 5566350 | 43.68 | G300E | 0 | 0
74 | Story11 | C20 | 50 MPa RC Column (25 cm x 25 cm) | Column | 50MPa | Concrete Rectangular | 250 | 250 | 625 | 3225 | 0.2 | 493.12 | G300E | 2015625 | 15.82 | G300E | 0 | 0
75 | Story11 | C23 | 50 MPa RC Column (25 cm x 25 cm) | Column | 50MPa | Concrete Rectangular | 250 | 250 | 625 | 3225 | 0.2 | 493.12 | G300E | 2015625 | 15.82 | G300E | 0 | 0
76 | Story11 | C24 | 50 MPa RC Column (25 cm x 25 cm) | Column | 50MPa | Concrete Rectangular | 250 | 250 | 625 | 3225 | 0.2 | 493.12 | G300E | 3435700 | 26.96 | G300E | 0 | 0
77 | Story11 | C25 | 50 MPa RC Column (25 cm x 25 cm) | Column | 50MPa | Concrete Rectangular | 250 | 250 | 625 | 3225 | 0.2 | 493.12 | G300E | 6758525 | 53.03 | G300E | 0 | 0
78 | Story11 | C26 | 50 MPa RC Column (25 cm x 25 cm) | Column | 50MPa | Concrete Rectangular | 250 | 250 | 625 | 3225 | 0.2 | 493.12 | G300E | 2015625 | 15.82 | G300E | 0 | 0
79 | Story11 | C27 | 50 MPa RC Column (25 cm x 25 cm) | Column | 50MPa | Concrete Rectangular | 250 | 250 | 625 | 3225 | 0.2 | 493.12 | G300E | 2015625 | 15.82 | G300E | 0 | 0
80 | Story11 | C28 | 50 MPa RC Column (25 cm x 25 cm) | Column | 50MPa | Concrete Rectangular | 250 | 250 | 625 | 3225 | 0.2 | 493.12 | G300E | 2015625 | 15.82 | G300E | 0 | 0
81 | Story11 | C29 | 50 MPa RC Column (25 cm x 25 cm) | Column | 50MPa | Concrete Rectangular | 250 | 250 | 625 | 3225 | 0.2 | 493.12 | G300E | 2015625 | 15.82 | G300E | 0 | 0
82 | Story11 | C3 | 50 MPa RC Column (25 cm x 25 cm) | Column | 50MPa | Concrete Rectangular | 250 | 250 | 625 | 3225 | 0.2 | 493.12 | G300E | 10831700 | 84.99 | G300E | 78206.25 | 0.61
83 | Story11 | C30 | 50 MPa RC Column (25 cm x 25 cm) | Column | 50MPa | Concrete Rectangular | 250 | 250 | 625 | 3225 | 0.2 | 493.12 | G300E | 6729500 | 52.8 | G300E | 0 | 0
84 | Story11 | C31 | 50 MPa RC Column (25 cm x 25 cm) | Column | 50MPa | Concrete Rectangular | 250 | 250 | 625 | 3250 | 0.2 | 496.94 | G300E | 2031250 | 15.94 | G300E | 0 | 0
85 | Story11 | C32 | 50 MPa RC Column (25 cm x 25 cm) | Column | 50MPa | Concrete Rectangular | 250 | 250 | 625 | 3225 | 0.2 | 493.12 | G300E | 5566350 | 43.68 | G300E | 0 | 0
86 | Story11 | C33 | 50 MPa RC Column (25 cm x 25 cm) | Column | 50MPa | Concrete Rectangular | 250 | 250 | 625 | 3225 | 0.2 | 493.12 | G300E | 10831700 | 84.99 | G300E | 78206.25 | 0.61
87 | Story11 | C34 | 50 MPa RC Column (25 cm x 25 cm) | Column | 50MPa | Concrete Rectangular | 250 | 250 | 625 | 3225 | 0.2 | 493.12 | G300E | 10828475 | 84.96 | G300E | 78206.25 | 0.61
88 | Story11 | C35 | 50 MPa RC Column (25 cm x 25 cm) | Column | 50MPa | Concrete Rectangular | 250 | 250 | 625 | 3225 | 0.2 | 493.12 | G300E | 5560975 | 43.63 | G300E | 0 | 0
89 | Story11 | C36 | 50 MPa RC Column (25 cm x 25 cm) | Column | 50MPa | Concrete Rectangular | 250 | 250 | 625 | 3250 | 0.2 | 496.94 | G300E | 2031250 | 15.94 | G300E | 0 | 0
90 | Story11 | C4 | 50 MPa RC Column (25 cm x 25 cm) | Column | 50MPa | Concrete Rectangular | 250 | 250 | 625 | 3225 | 0.2 | 493.12 | G300E | 10832775 | 85 | G300E | 78206.25 | 0.61
91 | Story11 | C5 | 50 MPa RC Column (25 cm x 25 cm) | Column | 50MPa | Concrete Rectangular | 250 | 250 | 625 | 3225 | 0.2 | 493.12 | G300E | 5566350 | 43.68 | G300E | 0 | 0
92 | Story11 | C6 | 50 MPa RC Column (25 cm x 25 cm) | Column | 50MPa | Concrete Rectangular | 250 | 250 | 625 | 3250 | 0.2 | 496.94 | G300E | 2031250 | 15.94 | G300E | 0 | 0
93 | Story11 | C7 | 50 MPa RC Column (25 cm x 25 cm) | Column | 50MPa | Concrete Rectangular | 250 | 250 | 625 | 3225 | 0.2 | 493.12 | G300E | 6759600 | 53.04 | G300E | 0 | 0
94 | Story11 | C8 | 50 MPa RC Column (25 cm x 25 cm) | Column | 50MPa | Concrete Rectangular | 250 | 250 | 625 | 3225 | 0.2 | 493.12 | G300E | 2015625 | 15.82 | G300E | 0 | 0
95 | Story11 | C9 | 50 MPa RC Column (25 cm x 25 cm) | Column | 50MPa | Concrete Rectangular | 250 | 250 | 625 | 3225 | 0.2 | 493.12 | G300E | 2015625 | 15.82 | G300E | 0 | 0
96 | Story11 | D13 | 50 MPa RC Column (70 cm x 70 cm) | Column | 50MPa | Concrete Rectangular | 700 | 700 | 4900 | 29702.7 | 14.55 | 35606.91 | G300E | 442112313.38 | 3468.98 | G300E | 0 | 0
97 | Story11 | D14 | 50 MPa RC Column (62.5 cm x 62.5 cm) | Column | 50MPa | Concrete Rectangular | 625 | 625 | 3906.3 | 25104.8 | 9.81 | 23991.59 | G300E | 304042140.73 | 2385.63 | G300E | 0 | 0
98 | Story11 | D15 | 50 MPa RC Column (70 cm x 70 cm) | Column | 50MPa | Concrete Rectangular | 700 | 700 | 4900 | 29702.7 | 14.55 | 35606.91 | G300E | 441857365.2 | 3466.98 | G300E | 0 | 0
99 | Story11 | D16 | 50 MPa RC Column (62.5 cm x 62.5 cm) | Column | 50MPa | Concrete Rectangular | 625 | 625 | 3906.3 | 25104.8 | 9.81 | 23991.59 | G300E | 304349674.53 | 2388.04 | G300E | 0 | 0
100 | Story11 | D17 | 50 MPa RC Column (65 cm x 65 cm) | Column | 50MPa | Concrete Rectangular | 650 | 650 | 4225 | 25104.8 | 10.61 | 25949.3 | G300E | 251717461.33 | 1975.07 | G300E | 0 | 0
101 | Story11 | D18 | 50 MPa RC Column (65 cm x 65 cm) | Column | 50MPa | Concrete Rectangular | 650 | 650 | 4225 | 25104.8 | 10.61 | 25949.3 | G300E | 251886918.73 | 1976.4 | G300E | 0 | 0
102 | Story11 | D19 | 50 MPa RC Column (65 cm x 65 cm) | Column | 50MPa | Concrete Rectangular | 650 | 650 | 4225 | 25104.8 | 10.61 | 25949.3 | G300E | 251506162.6 | 1973.41 | G300E | 0 | 0
103 | Story11 | D20 | 50 MPa RC Column (65 cm x 65 cm) | Column | 50MPa | Concrete Rectangular | 650 | 650 | 4225 | 25104.8 | 10.61 | 25949.3 | G300E | 254771878.67 | 1999.03 | G300E | 0 | 0
104 | Story11 | D21 | 50 MPa RC Column (62.5 cm x 62.5 cm) | Column | 50MPa | Concrete Rectangular | 625 | 625 | 3906.3 | 25104.8 | 9.81 | 23991.59 | G300E | 303906156.4 | 2384.56 | G300E | 0 | 0
105 | Story11 | D22 | 50 MPa RC Column (70 cm x 70 cm) | Column | 50MPa | Concrete Rectangular | 700 | 700 | 4900 | 29702.7 | 14.55 | 35606.91 | G300E | 442617259.28 | 3472.94 | G300E | 0 | 0
106 | Story11 | D23 | 50 MPa RC Column (62.5 cm x 62.5 cm) | Column | 50MPa | Concrete Rectangular | 625 | 625 | 3906.3 | 25104.8 | 9.81 | 23991.59 | G300E | 306699065.4 | 2406.47 | G300E | 0 | 0
107 | Story11 | D24 | 50 MPa RC Column (70 cm x 70 cm) | Column | 50MPa | Concrete Rectangular | 700 | 700 | 4900 | 29702.7 | 14.55 | 35606.91 | G300E | 441939047.62 | 3467.62 | G300E | 0 | 0
108 | Story2 | C1 | 50 MPa RC Column (37.5 cm x 37.5 cm) | Column | 50MPa | Concrete Rectangular | 375 | 375 | 1406.3 | 3225 | 0.45 | 1109.52 | G300E | 4534350 | 35.58 | G300E | 0 | 0
109 | Story2 | C10 | 50 MPa RC Column (37.5 cm x 37.5 cm) | Column | 50MPa | Concrete Rectangular | 375 | 375 | 1406.3 | 3225 | 0.45 | 1109.52 | G300E | 17048425 | 133.77 | G300E | 0 | 0
110 | Story2 | C11 | 50 MPa RC Column (37.5 cm x 37.5 cm) | Column | 50MPa | Concrete Rectangular | 375 | 375 | 1406.3 | 3225 | 0.45 | 1109.52 | G300E | 14152375 | 111.04 | G300E | 0 | 0
111 | Story2 | C12 | 50 MPa RC Column (37.5 cm x 37.5 cm) | Column | 50MPa | Concrete Rectangular | 375 | 375 | 1406.3 | 3225 | 0.45 | 1109.52 | G300E | 4534350 | 35.58 | G300E | 0 | 0
112 | Story2 | C13 | 50 MPa RC Column (37.5 cm x 37.5 cm) | Column | 50MPa | Concrete Rectangular | 375 | 375 | 1406.3 | 3225 | 0.45 | 1109.52 | G300E | 4534350 | 35.58 | G300E | 0 | 0
113 | Story2 | C14 | 50 MPa RC Column (37.5 cm x 37.5 cm) | Column | 50MPa | Concrete Rectangular | 375 | 375 | 1406.3 | 3225 | 0.45 | 1109.52 | G300E | 4534350 | 35.58 | G300E | 0 | 0
114 | Story2 | C17 | 50 MPa RC Column (37.5 cm x 37.5 cm) | Column | 50MPa | Concrete Rectangular | 375 | 375 | 1406.3 | 3225 | 0.45 | 1109.52 | G300E | 4534350 | 35.58 | G300E | 0 | 0
115 | Story2 | C18 | 50 MPa RC Column (37.5 cm x 37.5 cm) | Column | 50MPa | Concrete Rectangular | 375 | 375 | 1406.3 | 3225 | 0.45 | 1109.52 | G300E | 4534350 | 35.58 | G300E | 0 | 0
116 | Story2 | C19 | 50 MPa RC Column (37.5 cm x 37.5 cm) | Column | 50MPa | Concrete Rectangular | 375 | 375 | 1406.3 | 3225 | 0.45 | 1109.52 | G300E | 4534350 | 35.58 | G300E | 0 | 0
117 | Story2 | C2 | 50 MPa RC Column (37.5 cm x 37.5 cm) | Column | 50MPa | Concrete Rectangular | 375 | 375 | 1406.3 | 3225 | 0.45 | 1109.52 | G300E | 4534350 | 35.58 | G300E | 0 | 0
118 | Story2 | C20 | 50 MPa RC Column (37.5 cm x 37.5 cm) | Column | 50MPa | Concrete Rectangular | 375 | 375 | 1406.3 | 3225 | 0.45 | 1109.52 | G300E | 4534350 | 35.58 | G300E | 0 | 0
119 | Story2 | C23 | 50 MPa RC Column (37.5 cm x 37.5 cm) | Column | 50MPa | Concrete Rectangular | 375 | 375 | 1406.3 | 3225 | 0.45 | 1109.52 | G300E | 4534350 | 35.58 | G300E | 0 | 0
120 | Story2 | C24 | 50 MPa RC Column (37.5 cm x 37.5 cm) | Column | 50MPa | Concrete Rectangular | 375 | 375 | 1406.3 | 3225 | 0.45 | 1109.52 | G300E | 4534350 | 35.58 | G300E | 0 | 0
121 | Story2 | C25 | 50 MPa RC Column (37.5 cm x 37.5 cm) | Column | 50MPa | Concrete Rectangular | 375 | 375 | 1406.3 | 3225 | 0.45 | 1109.52 | G300E | 4534350 | 35.58 | G300E | 0 | 0
122 | Story2 | C26 | 50 MPa RC Column (37.5 cm x 37.5 cm) | Column | 50MPa | Concrete Rectangular | 375 | 375 | 1406.3 | 3225 | 0.45 | 1109.52 | G300E | 14150225 | 111.03 | G300E | 0 | 0
123 | Story2 | C27 | 50 MPa RC Column (37.5 cm x 37.5 cm) | Column | 50MPa | Concrete Rectangular | 375 | 375 | 1406.3 | 3225 | 0.45 | 1109.52 | G300E | 17049500 | 133.78 | G300E | 0 | 0
124 | Story2 | C28 | 50 MPa RC Column (37.5 cm x 37.5 cm) | Column | 50MPa | Concrete Rectangular | 375 | 375 | 1406.3 | 3225 | 0.45 | 1109.52 | G300E | 17033375 | 133.65 | G300E | 0 | 0
125 | Story2 | C29 | 50 MPa RC Column (37.5 cm x 37.5 cm) | Column | 50MPa | Concrete Rectangular | 375 | 375 | 1406.3 | 3225 | 0.45 | 1109.52 | G300E | 14607100 | 114.61 | G300E | 0 | 0
126 | Story2 | C3 | 50 MPa RC Column (37.5 cm x 37.5 cm) | Column | 50MPa | Concrete Rectangular | 375 | 375 | 1406.3 | 3225 | 0.45 | 1109.52 | G300E | 4534350 | 35.58 | G300E | 0 | 0
127 | Story2 | C30 | 50 MPa RC Column (37.5 cm x 37.5 cm) | Column | 50MPa | Concrete Rectangular | 375 | 375 | 1406.3 | 3225 | 0.45 | 1109.52 | G300E | 4534350 | 35.58 | G300E | 0 | 0
128 | Story2 | C31 | 50 MPa RC Column (37.5 cm x 37.5 cm) | Column | 50MPa | Concrete Rectangular | 375 | 375 | 1406.3 | 3225 | 0.45 | 1109.52 | G300E | 4534350 | 35.58 | G300E | 0 | 0
129 | Story2 | C32 | 50 MPa RC Column (37.5 cm x 37.5 cm) | Column | 50MPa | Concrete Rectangular | 375 | 375 | 1406.3 | 3225 | 0.45 | 1109.52 | G300E | 4534350 | 35.58 | G300E | 0 | 0
130 | Story2 | C33 | 50 MPa RC Column (37.5 cm x 37.5 cm) | Column | 50MPa | Concrete Rectangular | 375 | 375 | 1406.3 | 3225 | 0.45 | 1109.52 | G300E | 4534350 | 35.58 | G300E | 0 | 0
131 | Story2 | C34 | 50 MPa RC Column (37.5 cm x 37.5 cm) | Column | 50MPa | Concrete Rectangular | 375 | 375 | 1406.3 | 3225 | 0.45 | 1109.52 | G300E | 4534350 | 35.58 | G300E | 0 | 0
132 | Story2 | C35 | 50 MPa RC Column (37.5 cm x 37.5 cm) | Column | 50MPa | Concrete Rectangular | 375 | 375 | 1406.3 | 3225 | 0.45 | 1109.52 | G300E | 4534350 | 35.58 | G300E | 0 | 0
133 | Story2 | C36 | 50 MPa RC Column (37.5 cm x 37.5 cm) | Column | 50MPa | Concrete Rectangular | 375 | 375 | 1406.3 | 3225 | 0.45 | 1109.52 | G300E | 4534350 | 35.58 | G300E | 0 | 0
134 | Story2 | C4 | 50 MPa RC Column (37.5 cm x 37.5 cm) | Column | 50MPa | Concrete Rectangular | 375 | 375 | 1406.3 | 3225 | 0.45 | 1109.52 | G300E | 4534350 | 35.58 | G300E | 0 | 0
135 | Story2 | C5 | 50 MPa RC Column (37.5 cm x 37.5 cm) | Column | 50MPa | Concrete Rectangular | 375 | 375 | 1406.3 | 3225 | 0.45 | 1109.52 | G300E | 4534350 | 35.58 | G300E | 0 | 0
136 | Story2 | C6 | 50 MPa RC Column (37.5 cm x 37.5 cm) | Column | 50MPa | Concrete Rectangular | 375 | 375 | 1406.3 | 3225 | 0.45 | 1109.52 | G300E | 4534350 | 35.58 | G300E | 0 | 0
137 | Story2 | C7 | 50 MPa RC Column (37.5 cm x 37.5 cm) | Column | 50MPa | Concrete Rectangular | 375 | 375 | 1406.3 | 3225 | 0.45 | 1109.52 | G300E | 4534350 | 35.58 | G300E | 0 | 0
138 | Story2 | C8 | 50 MPa RC Column (37.5 cm x 37.5 cm) | Column | 50MPa | Concrete Rectangular | 375 | 375 | 1406.3 | 3225 | 0.45 | 1109.52 | G300E | 14137325 | 110.93 | G300E | 0 | 0
139 | Story2 | C9 | 50 MPa RC Column (37.5 cm x 37.5 cm) | Column | 50MPa | Concrete Rectangular | 375 | 375 | 1406.3 | 3225 | 0.45 | 1109.52 | G300E | 17048425 | 133.77 | G300E | 0 | 0
140 | Story3 | C1 | 50 MPa RC Column (32.5 cm x 32.5 cm) | Column | 50MPa | Concrete Rectangular | 325 | 325 | 1056.3 | 3225 | 0.34 | 833.37 | G300E | 3405600 | 26.72 | G300E | 0 | 0
141 | Story3 | C10 | 50 MPa RC Column (32.5 cm x 32.5 cm) | Column | 50MPa | Concrete Rectangular | 325 | 325 | 1056.3 | 3225 | 0.34 | 833.37 | G300E | 26440700 | 207.46 | G300E | 0 | 0
142 | Story3 | C11 | 50 MPa RC Column (32.5 cm x 32.5 cm) | Column | 50MPa | Concrete Rectangular | 325 | 325 | 1056.3 | 3225 | 0.34 | 833.37 | G300E | 22914700 | 179.8 | G300E | 0 | 0
143 | Story3 | C12 | 50 MPa RC Column (32.5 cm x 32.5 cm) | Column | 50MPa | Concrete Rectangular | 325 | 325 | 1056.3 | 3225 | 0.34 | 833.37 | G300E | 3405600 | 26.72 | G300E | 0 | 0
144 | Story3 | C13 | 50 MPa RC Column (32.5 cm x 32.5 cm) | Column | 50MPa | Concrete Rectangular | 325 | 325 | 1056.3 | 3225 | 0.34 | 833.37 | G300E | 3405600 | 26.72 | G300E | 0 | 0
145 | Story3 | C14 | 50 MPa RC Column (32.5 cm x 32.5 cm) | Column | 50MPa | Concrete Rectangular | 325 | 325 | 1056.3 | 3225 | 0.34 | 833.37 | G300E | 10082425 | 79.11 | G300E | 0 | 0
146 | Story3 | C17 | 50 MPa RC Column (32.5 cm x 32.5 cm) | Column | 50MPa | Concrete Rectangular | 325 | 325 | 1056.3 | 3225 | 0.34 | 833.37 | G300E | 9941600 | 78.01 | G300E | 0 | 0
147 | Story3 | C18 | 50 MPa RC Column (32.5 cm x 32.5 cm) | Column | 50MPa | Concrete Rectangular | 325 | 325 | 1056.3 | 3225 | 0.34 | 833.37 | G300E | 3405600 | 26.72 | G300E | 0 | 0
148 | Story3 | C19 | 50 MPa RC Column (32.5 cm x 32.5 cm) | Column | 50MPa | Concrete Rectangular | 325 | 325 | 1056.3 | 3225 | 0.34 | 833.37 | G300E | 3405600 | 26.72 | G300E | 0 | 0
149 | Story3 | C2 | 50 MPa RC Column (32.5 cm x 32.5 cm) | Column | 50MPa | Concrete Rectangular | 325 | 325 | 1056.3 | 3225 | 0.34 | 833.37 | G300E | 3405600 | 26.72 | G300E | 0 | 0
150 | Story3 | C20 | 50 MPa RC Column (32.5 cm x 32.5 cm) | Column | 50MPa | Concrete Rectangular | 325 | 325 | 1056.3 | 3225 | 0.34 | 833.37 | G300E | 10092100 | 79.19 | G300E | 0 | 0
151 | Story3 | C23 | 50 MPa RC Column (32.5 cm x 32.5 cm) | Column | 50MPa | Concrete Rectangular | 325 | 325 | 1056.3 | 3225 | 0.34 | 833.37 | G300E | 9794325 | 76.85 | G300E | 0 | 0
152 | Story3 | C24 | 50 MPa RC Column (32.5 cm x 32.5 cm) | Column | 50MPa | Concrete Rectangular | 325 | 325 | 1056.3 | 3225 | 0.34 | 833.37 | G300E | 3405600 | 26.72 | G300E | 0 | 0
153 | Story3 | C25 | 50 MPa RC Column (32.5 cm x 32.5 cm) | Column | 50MPa | Concrete Rectangular | 325 | 325 | 1056.3 | 3225 | 0.34 | 833.37 | G300E | 3405600 | 26.72 | G300E | 0 | 0
154 | Story3 | C26 | 50 MPa RC Column (32.5 cm x 32.5 cm) | Column | 50MPa | Concrete Rectangular | 325 | 325 | 1056.3 | 3225 | 0.34 | 833.37 | G300E | 22916850 | 179.81 | G300E | 0 | 0
155 | Story3 | C27 | 50 MPa RC Column (32.5 cm x 32.5 cm) | Column | 50MPa | Concrete Rectangular | 325 | 325 | 1056.3 | 3225 | 0.34 | 833.37 | G300E | 26442850 | 207.48 | G300E | 0 | 0
156 | Story3 | C28 | 50 MPa RC Column (32.5 cm x 32.5 cm) | Column | 50MPa | Concrete Rectangular | 325 | 325 | 1056.3 | 3225 | 0.34 | 833.37 | G300E | 26424575 | 207.34 | G300E | 0 | 0
157 | Story3 | C29 | 50 MPa RC Column (32.5 cm x 32.5 cm) | Column | 50MPa | Concrete Rectangular | 325 | 325 | 1056.3 | 3225 | 0.34 | 833.37 | G300E | 22889975 | 179.6 | G300E | 0 | 0
158 | Story3 | C3 | 50 MPa RC Column (32.5 cm x 32.5 cm) | Column | 50MPa | Concrete Rectangular | 325 | 325 | 1056.3 | 3225 | 0.34 | 833.37 | G300E | 3405600 | 26.72 | G300E | 0 | 0
159 | Story3 | C30 | 50 MPa RC Column (32.5 cm x 32.5 cm) | Column | 50MPa | Concrete Rectangular | 325 | 325 | 1056.3 | 3225 | 0.34 | 833.37 | G300E | 3405600 | 26.72 | G300E | 0 | 0
160 | Story3 | C31 | 50 MPa RC Column (32.5 cm x 32.5 cm) | Column | 50MPa | Concrete Rectangular | 325 | 325 | 1056.3 | 3225 | 0.34 | 833.37 | G300E | 3405600 | 26.72 | G300E | 0 | 0
161 | Story3 | C32 | 50 MPa RC Column (32.5 cm x 32.5 cm) | Column | 50MPa | Concrete Rectangular | 325 | 325 | 1056.3 | 3225 | 0.34 | 833.37 | G300E | 3405600 | 26.72 | G300E | 0 | 0
162 | Story3 | C33 | 50 MPa RC Column (32.5 cm x 32.5 cm) | Column | 50MPa | Concrete Rectangular | 325 | 325 | 1056.3 | 3225 | 0.34 | 833.37 | G300E | 3405600 | 26.72 | G300E | 0 | 0
163 | Story3 | C34 | 50 MPa RC Column (32.5 cm x 32.5 cm) | Column | 50MPa | Concrete Rectangular | 325 | 325 | 1056.3 | 3225 | 0.34 | 833.37 | G300E | 3405600 | 26.72 | G300E | 0 | 0
164 | Story3 | C35 | 50 MPa RC Column (32.5 cm x 32.5 cm) | Column | 50MPa | Concrete Rectangular | 325 | 325 | 1056.3 | 3225 | 0.34 | 833.37 | G300E | 3405600 | 26.72 | G300E | 0 | 0
165 | Story3 | C36 | 50 MPa RC Column (32.5 cm x 32.5 cm) | Column | 50MPa | Concrete Rectangular | 325 | 325 | 1056.3 | 3225 | 0.34 | 833.37 | G300E | 3405600 | 26.72 | G300E | 0 | 0
166 | Story3 | C4 | 50 MPa RC Column (32.5 cm x 32.5 cm) | Column | 50MPa | Concrete Rectangular | 325 | 325 | 1056.3 | 3225 | 0.34 | 833.37 | G300E | 3405600 | 26.72 | G300E | 0 | 0
167 | Story3 | C5 | 50 MPa RC Column (32.5 cm x 32.5 cm) | Column | 50MPa | Concrete Rectangular | 325 | 325 | 1056.3 | 3225 | 0.34 | 833.37 | G300E | 3405600 | 26.72 | G300E | 0 | 0
168 | Story3 | C6 | 50 MPa RC Column (32.5 cm x 32.5 cm) | Column | 50MPa | Concrete Rectangular | 325 | 325 | 1056.3 | 3225 | 0.34 | 833.37 | G300E | 3405600 | 26.72 | G300E | 0 | 0
169 | Story3 | C7 | 50 MPa RC Column (32.5 cm x 32.5 cm) | Column | 50MPa | Concrete Rectangular | 325 | 325 | 1056.3 | 3225 | 0.34 | 833.37 | G300E | 3405600 | 26.72 | G300E | 0 | 0
170 | Story3 | C8 | 50 MPa RC Column (32.5 cm x 32.5 cm) | Column | 50MPa | Concrete Rectangular | 325 | 325 | 1056.3 | 3225 | 0.34 | 833.37 | G300E | 22914700 | 179.8 | G300E | 0 | 0
171 | Story3 | C9 | 50 MPa RC Column (32.5 cm x 32.5 cm) | Column | 50MPa | Concrete Rectangular | 325 | 325 | 1056.3 | 3225 | 0.34 | 833.37 | G300E | 26440700 | 207.46 | G300E | 0 | 0
172 | Story4 | C1 | 50 MPa RC Column (32.5 cm x 32.5 cm) | Column | 50MPa | Concrete Rectangular | 325 | 325 | 1056.3 | 3225 | 0.34 | 833.37 | G300E | 3405600 | 26.72 | G300E | 0 | 0
173 | Story4 | C10 | 50 MPa RC Column (32.5 cm x 32.5 cm) | Column | 50MPa | Concrete Rectangular | 325 | 325 | 1056.3 | 3225 | 0.34 | 833.37 | G300E | 17534325 | 137.58 | G300E | 0 | 0
174 | Story4 | C11 | 50 MPa RC Column (32.5 cm x 32.5 cm) | Column | 50MPa | Concrete Rectangular | 325 | 325 | 1056.3 | 3225 | 0.34 | 833.37 | G300E | 14545825 | 114.13 | G300E | 0 | 0
175 | Story4 | C12 | 50 MPa RC Column (32.5 cm x 32.5 cm) | Column | 50MPa | Concrete Rectangular | 325 | 325 | 1056.3 | 3225 | 0.34 | 833.37 | G300E | 3405600 | 26.72 | G300E | 0 | 0
176 | Story4 | C13 | 50 MPa RC Column (32.5 cm x 32.5 cm) | Column | 50MPa | Concrete Rectangular | 325 | 325 | 1056.3 | 3225 | 0.34 | 833.37 | G300E | 3405600 | 26.72 | G300E | 0 | 0
177 | Story4 | C14 | 50 MPa RC Column (32.5 cm x 32.5 cm) | Column | 50MPa | Concrete Rectangular | 325 | 325 | 1056.3 | 3225 | 0.34 | 833.37 | G300E | 3405600 | 26.72 | G300E | 0 | 0
178 | Story4 | C17 | 50 MPa RC Column (32.5 cm x 32.5 cm) | Column | 50MPa | Concrete Rectangular | 325 | 325 | 1056.3 | 3225 | 0.34 | 833.37 | G300E | 3405600 | 26.72 | G300E | 0 | 0
179 | Story4 | C18 | 50 MPa RC Column (32.5 cm x 32.5 cm) | Column | 50MPa | Concrete Rectangular | 325 | 325 | 1056.3 | 3225 | 0.34 | 833.37 | G300E | 3405600 | 26.72 | G300E | 0 | 0
180 | Story4 | C19 | 50 MPa RC Column (32.5 cm x 32.5 cm) | Column | 50MPa | Concrete Rectangular | 325 | 325 | 1056.3 | 3225 | 0.34 | 833.37 | G300E | 3405600 | 26.72 | G300E | 0 | 0
181 | Story4 | C2 | 50 MPa RC Column (32.5 cm x 32.5 cm) | Column | 50MPa | Concrete Rectangular | 325 | 325 | 1056.3 | 3225 | 0.34 | 833.37 | G300E | 3405600 | 26.72 | G300E | 0 | 0
182 | Story4 | C20 | 50 MPa RC Column (32.5 cm x 32.5 cm) | Column | 50MPa | Concrete Rectangular | 325 | 325 | 1056.3 | 3225 | 0.34 | 833.37 | G300E | 3405600 | 26.72 | G300E | 0 | 0
183 | Story4 | C23 | 50 MPa RC Column (32.5 cm x 32.5 cm) | Column | 50MPa | Concrete Rectangular | 325 | 325 | 1056.3 | 3225 | 0.34 | 833.37 | G300E | 3405600 | 26.72 | G300E | 0 | 0
184 | Story4 | C24 | 50 MPa RC Column (32.5 cm x 32.5 cm) | Column | 50MPa | Concrete Rectangular | 325 | 325 | 1056.3 | 3225 | 0.34 | 833.37 | G300E | 3405600 | 26.72 | G300E | 0 | 0
185 | Story4 | C25 | 50 MPa RC Column (32.5 cm x 32.5 cm) | Column | 50MPa | Concrete Rectangular | 325 | 325 | 1056.3 | 3225 | 0.34 | 833.37 | G300E | 3405600 | 26.72 | G300E | 0 | 0
186 | Story4 | C26 | 50 MPa RC Column (32.5 cm x 32.5 cm) | Column | 50MPa | Concrete Rectangular | 325 | 325 | 1056.3 | 3225 | 0.34 | 833.37 | G300E | 14547975 | 114.15 | G300E | 0 | 0
187 | Story4 | C27 | 50 MPa RC Column (32.5 cm x 32.5 cm) | Column | 50MPa | Concrete Rectangular | 325 | 325 | 1056.3 | 3225 | 0.34 | 833.37 | G300E | 17535400 | 137.59 | G300E | 0 | 0
188 | Story4 | C28 | 50 MPa RC Column (32.5 cm x 32.5 cm) | Column | 50MPa | Concrete Rectangular | 325 | 325 | 1056.3 | 3225 | 0.34 | 833.37 | G300E | 17532175 | 137.56 | G300E | 0 | 0
189 | Story4 | C29 | 50 MPa RC Column (32.5 cm x 32.5 cm) | Column | 50MPa | Concrete Rectangular | 325 | 325 | 1056.3 | 3225 | 0.34 | 833.37 | G300E | 14267400 | 111.95 | G300E | 0 | 0
190 | Story4 | C3 | 50 MPa RC Column (32.5 cm x 32.5 cm) | Column | 50MPa | Concrete Rectangular | 325 | 325 | 1056.3 | 3225 | 0.34 | 833.37 | G300E | 3405600 | 26.72 | G300E | 0 | 0
191 | Story4 | C30 | 50 MPa RC Column (32.5 cm x 32.5 cm) | Column | 50MPa | Concrete Rectangular | 325 | 325 | 1056.3 | 3225 | 0.34 | 833.37 | G300E | 3405600 | 26.72 | G300E | 0 | 0
192 | Story4 | C31 | 50 MPa RC Column (32.5 cm x 32.5 cm) | Column | 50MPa | Concrete Rectangular | 325 | 325 | 1056.3 | 3225 | 0.34 | 833.37 | G300E | 3405600 | 26.72 | G300E | 0 | 0
193 | Story4 | C32 | 50 MPa RC Column (32.5 cm x 32.5 cm) | Column | 50MPa | Concrete Rectangular | 325 | 325 | 1056.3 | 3225 | 0.34 | 833.37 | G300E | 3405600 | 26.72 | G300E | 0 | 0
194 | Story4 | C33 | 50 MPa RC Column (32.5 cm x 32.5 cm) | Column | 50MPa | Concrete Rectangular | 325 | 325 | 1056.3 | 3225 | 0.34 | 833.37 | G300E | 3405600 | 26.72 | G300E | 0 | 0
195 | Story4 | C34 | 50 MPa RC Column (32.5 cm x 32.5 cm) | Column | 50MPa | Concrete Rectangular | 325 | 325 | 1056.3 | 3225 | 0.34 | 833.37 | G300E | 3405600 | 26.72 | G300E | 0 | 0
196 | Story4 | C35 | 50 MPa RC Column (32.5 cm x 32.5 cm) | Column | 50MPa | Concrete Rectangular | 325 | 325 | 1056.3 | 3225 | 0.34 | 833.37 | G300E | 3405600 | 26.72 | G300E | 0 | 0
197 | Story4 | C36 | 50 MPa RC Column (32.5 cm x 32.5 cm) | Column | 50MPa | Concrete Rectangular | 325 | 325 | 1056.3 | 3225 | 0.34 | 833.37 | G300E | 3405600 | 26.72 | G300E | 0 | 0
198 | Story4 | C4 | 50 MPa RC Column (32.5 cm x 32.5 cm) | Column | 50MPa | Concrete Rectangular | 325 | 325 | 1056.3 | 3225 | 0.34 | 833.37 | G300E | 3405600 | 26.72 | G300E | 0 | 0
199 | Story4 | C5 | 50 MPa RC Column (32.5 cm x 32.5 cm) | Column | 50MPa | Concrete Rectangular | 325 | 325 | 1056.3 | 3225 | 0.34 | 833.37 | G300E | 3405600 | 26.72 | G300E | 0 | 0
200 | Story4 | C6 | 50 MPa RC Column (32.5 cm x 32.5 cm) | Column | 50MPa | Concrete Rectangular | 325 | 325 | 1056.3 | 3225 | 0.34 | 833.37 | G300E | 3405600 | 26.72 | G300E | 0 | 0
201 | Story4 | C7 | 50 MPa RC Column (32.5 cm x 32.5 cm) | Column | 50MPa | Concrete Rectangular | 325 | 325 | 1056.3 | 3225 | 0.34 | 833.37 | G300E | 3405600 | 26.72 | G300E | 0 | 0
202 | Story4 | C8 | 50 MPa RC Column (32.5 cm x 32.5 cm) | Column | 50MPa | Concrete Rectangular | 325 | 325 | 1056.3 | 3225 | 0.34 | 833.37 | G300E | 14544750 | 114.12 | G300E | 0 | 0
203 | Story4 | C9 | 50 MPa RC Column (32.5 cm x 32.5 cm) | Column | 50MPa | Concrete Rectangular | 325 | 325 | 1056.3 | 3225 | 0.34 | 833.37 | G300E | 17535400 | 137.59 | G300E | 0 | 0
204 | Story5 | C1 | 50 MPa RC Column (30 cm x 30 cm) | Column | 50MPa | Concrete Rectangular | 300 | 300 | 900 | 3225 | 0.29 | 710.09 | G300E | 2902500 | 22.77 | G300E | 0 | 0
205 | Story5 | C10 | 50 MPa RC Column (30 cm x 30 cm) | Column | 50MPa | Concrete Rectangular | 300 | 300 | 900 | 3225 | 0.29 | 710.09 | G300E | 18004100 | 141.27 | G300E | 0 | 0
206 | Story5 | C11 | 50 MPa RC Column (30 cm x 30 cm) | Column | 50MPa | Concrete Rectangular | 300 | 300 | 900 | 3225 | 0.29 | 710.09 | G300E | 16028250 | 125.76 | G300E | 0 | 0
207 | Story5 | C12 | 50 MPa RC Column (30 cm x 30 cm) | Column | 50MPa | Concrete Rectangular | 300 | 300 | 900 | 3225 | 0.29 | 710.09 | G300E | 2902500 | 22.77 | G300E | 0 | 0
208 | Story5 | C13 | 50 MPa RC Column (30 cm x 30 cm) | Column | 50MPa | Concrete Rectangular | 300 | 300 | 900 | 3225 | 0.29 | 710.09 | G300E | 2902500 | 22.77 | G300E | 0 | 0
209 | Story5 | C14 | 50 MPa RC Column (30 cm x 30 cm) | Column | 50MPa | Concrete Rectangular | 300 | 300 | 900 | 3225 | 0.29 | 710.09 | G300E | 5249225 | 41.19 | G300E | 0 | 0
210 | Story5 | C17 | 50 MPa RC Column (30 cm x 30 cm) | Column | 50MPa | Concrete Rectangular | 300 | 300 | 900 | 3225 | 0.29 | 710.09 | G300E | 5244925 | 41.15 | G300E | 0 | 0
211 | Story5 | C18 | 50 MPa RC Column (30 cm x 30 cm) | Column | 50MPa | Concrete Rectangular | 300 | 300 | 900 | 3225 | 0.29 | 710.09 | G300E | 2902500 | 22.77 | G300E | 0 | 0
212 | Story5 | C19 | 50 MPa RC Column (30 cm x 30 cm) | Column | 50MPa | Concrete Rectangular | 300 | 300 | 900 | 3225 | 0.29 | 710.09 | G300E | 2902500 | 22.77 | G300E | 0 | 0
213 | Story5 | C2 | 50 MPa RC Column (30 cm x 30 cm) | Column | 50MPa | Concrete Rectangular | 300 | 300 | 900 | 3225 | 0.29 | 710.09 | G300E | 2902500 | 22.77 | G300E | 0 | 0
214 | Story5 | C20 | 50 MPa RC Column (30 cm x 30 cm) | Column | 50MPa | Concrete Rectangular | 300 | 300 | 900 | 3225 | 0.29 | 710.09 | G300E | 5250300 | 41.2 | G300E | 0 | 0
215 | Story5 | C23 | 50 MPa RC Column (30 cm x 30 cm) | Column | 50MPa | Concrete Rectangular | 300 | 300 | 900 | 3225 | 0.29 | 710.09 | G300E | 5246000 | 41.16 | G300E | 0 | 0
216 | Story5 | C24 | 50 MPa RC Column (30 cm x 30 cm) | Column | 50MPa | Concrete Rectangular | 300 | 300 | 900 | 3225 | 0.29 | 710.09 | G300E | 2902500 | 22.77 | G300E | 0 | 0
217 | Story5 | C25 | 50 MPa RC Column (30 cm x 30 cm) | Column | 50MPa | Concrete Rectangular | 300 | 300 | 900 | 3225 | 0.29 | 710.09 | G300E | 2902500 | 22.77 | G300E | 0 | 0
218 | Story5 | C26 | 50 MPa RC Column (30 cm x 30 cm) | Column | 50MPa | Concrete Rectangular | 300 | 300 | 900 | 3225 | 0.29 | 710.09 | G300E | 16026100 | 125.75 | G300E | 0 | 0
219 | Story5 | C27 | 50 MPa RC Column (30 cm x 30 cm) | Column | 50MPa | Concrete Rectangular | 300 | 300 | 900 | 3225 | 0.29 | 710.09 | G300E | 18007325 | 141.29 | G300E | 0 | 0
220 | Story5 | C28 | 50 MPa RC Column (30 cm x 30 cm) | Column | 50MPa | Concrete Rectangular | 300 | 300 | 900 | 3225 | 0.29 | 710.09 | G300E | 17997650 | 141.22 | G300E | 0 | 0
221 | Story5 | C29 | 50 MPa RC Column (30 cm x 30 cm) | Column | 50MPa | Concrete Rectangular | 300 | 300 | 900 | 3225 | 0.29 | 710.09 | G300E | 16168000 | 126.86 | G300E | 0 | 0
222 | Story5 | C3 | 50 MPa RC Column (30 cm x 30 cm) | Column | 50MPa | Concrete Rectangular | 300 | 300 | 900 | 3225 | 0.29 | 710.09 | G300E | 2902500 | 22.77 | G300E | 0 | 0
223 | Story5 | C30 | 50 MPa RC Column (30 cm x 30 cm) | Column | 50MPa | Concrete Rectangular | 300 | 300 | 900 | 3225 | 0.29 | 710.09 | G300E | 2902500 | 22.77 | G300E | 0 | 0
224 | Story5 | C31 | 50 MPa RC Column (30 cm x 30 cm) | Column | 50MPa | Concrete Rectangular | 300 | 300 | 900 | 3225 | 0.29 | 710.09 | G300E | 2902500 | 22.77 | G300E | 0 | 0
225 | Story5 | C32 | 50 MPa RC Column (30 cm x 30 cm) | Column | 50MPa | Concrete Rectangular | 300 | 300 | 900 | 3225 | 0.29 | 710.09 | G300E | 2902500 | 22.77 | G300E | 0 | 0
226 | Story5 | C33 | 50 MPa RC Column (30 cm x 30 cm) | Column | 50MPa | Concrete Rectangular | 300 | 300 | 900 | 3225 | 0.29 | 710.09 | G300E | 2902500 | 22.77 | G300E | 0 | 0
227 | Story5 | C34 | 50 MPa RC Column (30 cm x 30 cm) | Column | 50MPa | Concrete Rectangular | 300 | 300 | 900 | 3225 | 0.29 | 710.09 | G300E | 2902500 | 22.77 | G300E | 0 | 0
228 | Story5 | C35 | 50 MPa RC Column (30 cm x 30 cm) | Column | 50MPa | Concrete Rectangular | 300 | 300 | 900 | 3225 | 0.29 | 710.09 | G300E | 2902500 | 22.77 | G300E | 0 | 0
229 | Story5 | C36 | 50 MPa RC Column (30 cm x 30 cm) | Column | 50MPa | Concrete Rectangular | 300 | 300 | 900 | 3225 | 0.29 | 710.09 | G300E | 2902500 | 22.77 | G300E | 0 | 0
230 | Story5 | C4 | 50 MPa RC Column (30 cm x 30 cm) | Column | 50MPa | Concrete Rectangular | 300 | 300 | 900 | 3225 | 0.29 | 710.09 | G300E | 2902500 | 22.77 | G300E | 0 | 0
231 | Story5 | C5 | 50 MPa RC Column (30 cm x 30 cm) | Column | 50MPa | Concrete Rectangular | 300 | 300 | 900 | 3225 | 0.29 | 710.09 | G300E | 2902500 | 22.77 | G300E | 0 | 0
232 | Story5 | C6 | 50 MPa RC Column (30 cm x 30 cm) | Column | 50MPa | Concrete Rectangular | 300 | 300 | 900 | 3225 | 0.29 | 710.09 | G300E | 2902500 | 22.77 | G300E | 0 | 0
233 | Story5 | C7 | 50 MPa RC Column (30 cm x 30 cm) | Column | 50MPa | Concrete Rectangular | 300 | 300 | 900 | 3225 | 0.29 | 710.09 | G300E | 2902500 | 22.77 | G300E | 0 | 0
234 | Story5 | C8 | 50 MPa RC Column (30 cm x 30 cm) | Column | 50MPa | Concrete Rectangular | 300 | 300 | 900 | 3225 | 0.29 | 710.09 | G300E | 16022875 | 125.72 | G300E | 0 | 0
235 | Story5 | C9 | 50 MPa RC Column (30 cm x 30 cm) | Column | 50MPa | Concrete Rectangular | 300 | 300 | 900 | 3225 | 0.29 | 710.09 | G300E | 18006250 | 141.28 | G300E | 0 | 0
236 | Story6 | C1 | 50 MPa RC Column (30 cm x 30 cm) | Column | 50MPa | Concrete Rectangular | 300 | 300 | 900 | 3225 | 0.29 | 710.09 | G300E | 2902500 | 22.77 | G300E | 0 | 0
237 | Story6 | C10 | 50 MPa RC Column (30 cm x 30 cm) | Column | 50MPa | Concrete Rectangular | 300 | 300 | 900 | 3225 | 0.29 | 710.09 | G300E | 10527475 | 82.6 | G300E | 0 | 0
238 | Story6 | C11 | 50 MPa RC Column (30 cm x 30 cm) | Column | 50MPa | Concrete Rectangular | 300 | 300 | 900 | 3225 | 0.29 | 710.09 | G300E | 12420550 | 97.46 | G300E | 0 | 0
239 | Story6 | C12 | 50 MPa RC Column (30 cm x 30 cm) | Column | 50MPa | Concrete Rectangular | 300 | 300 | 900 | 3225 | 0.29 | 710.09 | G300E | 2902500 | 22.77 | G300E | 0 | 0
240 | Story6 | C13 | 50 MPa RC Column (30 cm x 30 cm) | Column | 50MPa | Concrete Rectangular | 300 | 300 | 900 | 3225 | 0.29 | 710.09 | G300E | 2902500 | 22.77 | G300E | 0 | 0
241 | Story6 | C14 | 50 MPa RC Column (30 cm x 30 cm) | Column | 50MPa | Concrete Rectangular | 300 | 300 | 900 | 3225 | 0.29 | 710.09 | G300E | 2902500 | 22.77 | G300E | 0 | 0
242 | Story6 | C17 | 50 MPa RC Column (30 cm x 30 cm) | Column | 50MPa | Concrete Rectangular | 300 | 300 | 900 | 3225 | 0.29 | 710.09 | G300E | 2902500 | 22.77 | G300E | 0 | 0
243 | Story6 | C18 | 50 MPa RC Column (30 cm x 30 cm) | Column | 50MPa | Concrete Rectangular | 300 | 300 | 900 | 3225 | 0.29 | 710.09 | G300E | 2902500 | 22.77 | G300E | 0 | 0
244 | Story6 | C19 | 50 MPa RC Column (30 cm x 30 cm) | Column | 50MPa | Concrete Rectangular | 300 | 300 | 900 | 3225 | 0.29 | 710.09 | G300E | 2902500 | 22.77 | G300E | 0 | 0
245 | Story6 | C2 | 50 MPa RC Column (30 cm x 30 cm) | Column | 50MPa | Concrete Rectangular | 300 | 300 | 900 | 3225 | 0.29 | 710.09 | G300E | 2902500 | 22.77 | G300E | 0 | 0
246 | Story6 | C20 | 50 MPa RC Column (30 cm x 30 cm) | Column | 50MPa | Concrete Rectangular | 300 | 300 | 900 | 3225 | 0.29 | 710.09 | G300E | 2902500 | 22.77 | G300E | 0 | 0
247 | Story6 | C23 | 50 MPa RC Column (30 cm x 30 cm) | Column | 50MPa | Concrete Rectangular | 300 | 300 | 900 | 3225 | 0.29 | 710.09 | G300E | 2902500 | 22.77 | G300E | 0 | 0
248 | Story6 | C24 | 50 MPa RC Column (30 cm x 30 cm) | Column | 50MPa | Concrete Rectangular | 300 | 300 | 900 | 3225 | 0.29 | 710.09 | G300E | 2902500 | 22.77 | G300E | 0 | 0
249 | Story6 | C25 | 50 MPa RC Column (30 cm x 30 cm) | Column | 50MPa | Concrete Rectangular | 300 | 300 | 900 | 3225 | 0.29 | 710.09 | G300E | 2902500 | 22.77 | G300E | 0 | 0
250 | Story6 | C26 | 50 MPa RC Column (30 cm x 30 cm) | Column | 50MPa | Concrete Rectangular | 300 | 300 | 900 | 3225 | 0.29 | 710.09 | G300E | 12419475 | 97.45 | G300E | 0 | 0
251 | Story6 | C27 | 50 MPa RC Column (30 cm x 30 cm) | Column | 50MPa | Concrete Rectangular | 300 | 300 | 900 | 3225 | 0.29 | 710.09 | G300E | 10528550 | 82.61 | G300E | 0 | 0
252 | Story6 | C28 | 50 MPa RC Column (30 cm x 30 cm) | Column | 50MPa | Concrete Rectangular | 300 | 300 | 900 | 3225 | 0.29 | 710.09 | G300E | 10521025 | 82.55 | G300E | 0 | 0
253 | Story6 | C29 | 50 MPa RC Column (30 cm x 30 cm) | Column | 50MPa | Concrete Rectangular | 300 | 300 | 900 | 3225 | 0.29 | 710.09 | G300E | 12207700 | 95.79 | G300E | 0 | 0
254 | Story6 | C3 | 50 MPa RC Column (30 cm x 30 cm) | Column | 50MPa | Concrete Rectangular | 300 | 300 | 900 | 3225 | 0.29 | 710.09 | G300E | 2902500 | 22.77 | G300E | 0 | 0
255 | Story6 | C30 | 50 MPa RC Column (30 cm x 30 cm) | Column | 50MPa | Concrete Rectangular | 300 | 300 | 900 | 3225 | 0.29 | 710.09 | G300E | 2902500 | 22.77 | G300E | 0 | 0
256 | Story6 | C31 | 50 MPa RC Column (30 cm x 30 cm) | Column | 50MPa | Concrete Rectangular | 300 | 300 | 900 | 3225 | 0.29 | 710.09 | G300E | 2902500 | 22.77 | G300E | 0 | 0
257 | Story6 | C32 | 50 MPa RC Column (30 cm x 30 cm) | Column | 50MPa | Concrete Rectangular | 300 | 300 | 900 | 3225 | 0.29 | 710.09 | G300E | 2902500 | 22.77 | G300E | 0 | 0
258 | Story6 | C33 | 50 MPa RC Column (30 cm x 30 cm) | Column | 50MPa | Concrete Rectangular | 300 | 300 | 900 | 3225 | 0.29 | 710.09 | G300E | 2902500 | 22.77 | G300E | 0 | 0
259 | Story6 | C34 | 50 MPa RC Column (30 cm x 30 cm) | Column | 50MPa | Concrete Rectangular | 300 | 300 | 900 | 3225 | 0.29 | 710.09 | G300E | 2902500 | 22.77 | G300E | 0 | 0
260 | Story6 | C35 | 50 MPa RC Column (30 cm x 30 cm) | Column | 50MPa | Concrete Rectangular | 300 | 300 | 900 | 3225 | 0.29 | 710.09 | G300E | 2902500 | 22.77 | G300E | 0 | 0
261 | Story6 | C36 | 50 MPa RC Column (30 cm x 30 cm) | Column | 50MPa | Concrete Rectangular | 300 | 300 | 900 | 3225 | 0.29 | 710.09 | G300E | 2902500 | 22.77 | G300E | 0 | 0
262 | Story6 | C4 | 50 MPa RC Column (30 cm x 30 cm) | Column | 50MPa | Concrete Rectangular | 300 | 300 | 900 | 3225 | 0.29 | 710.09 | G300E | 2902500 | 22.77 | G300E | 0 | 0
263 | Story6 | C5 | 50 MPa RC Column (30 cm x 30 cm) | Column | 50MPa | Concrete Rectangular | 300 | 300 | 900 | 3225 | 0.29 | 710.09 | G300E | 2902500 | 22.77 | G300E | 0 | 0
264 | Story6 | C6 | 50 MPa RC Column (30 cm x 30 cm) | Column | 50MPa | Concrete Rectangular | 300 | 300 | 900 | 3225 | 0.29 | 710.09 | G300E | 2902500 | 22.77 | G300E | 0 | 0
265 | Story6 | C7 | 50 MPa RC Column (30 cm x 30 cm) | Column | 50MPa | Concrete Rectangular | 300 | 300 | 900 | 3225 | 0.29 | 710.09 | G300E | 2902500 | 22.77 | G300E | 0 | 0
266 | Story6 | C8 | 50 MPa RC Column (30 cm x 30 cm) | Column | 50MPa | Concrete Rectangular | 300 | 300 | 900 | 3225 | 0.29 | 710.09 | G300E | 12420550 | 97.46 | G300E | 0 | 0
267 | Story6 | C9 | 50 MPa RC Column (30 cm x 30 cm) | Column | 50MPa | Concrete Rectangular | 300 | 300 | 900 | 3225 | 0.29 | 710.09 | G300E | 10528550 | 82.61 | G300E | 0 | 0
268 | Story6 | D1 | 50 MPa RC Column (80 cm x 80 cm) | Column | 50MPa | Concrete Rectangular | 800 | 800 | 6400 | 31890.4 | 20.41 | 49932.37 | G300E | 1244054071.12 | 9761.31 | G300E | 0 | 0
269 | Story6 | D10 | 50 MPa RC Column (80 cm x 80 cm) | Column | 50MPa | Concrete Rectangular | 800 | 800 | 6400 | 31890.4 | 20.41 | 49932.37 | G300E | 1245426952.84 | 9772.08 | G300E | 0 | 0
270 | Story6 | D11 | 50 MPa RC Column (77.5 cm x 77.5 cm) | Column | 50MPa | Concrete Rectangular | 775 | 775 | 6006.3 | 27658.6 | 16.61 | 40642.07 | G300E | 846894231.36 | 6645.05 | G300E | 0 | 0
271 | Story6 | D12 | 50 MPa RC Column (80 cm x 80 cm) | Column | 50MPa | Concrete Rectangular | 800 | 800 | 6400 | 31890.4 | 20.41 | 49932.37 | G300E | 1245130372.12 | 9769.75 | G300E | 0 | 0
272 | Story6 | D2 | 50 MPa RC Column (77.5 cm x 77.5 cm) | Column | 50MPa | Concrete Rectangular | 775 | 775 | 6006.3 | 27658.6 | 16.61 | 40642.07 | G300E | 846743837.72 | 6643.87 | G300E | 0 | 0
273 | Story6 | D3 | 50 MPa RC Column (80 cm x 80 cm) | Column | 50MPa | Concrete Rectangular | 800 | 800 | 6400 | 31890.4 | 20.41 | 49932.37 | G300E | 1243877079.4 | 9759.92 | G300E | 0 | 0
274 | Story6 | D4 | 50 MPa RC Column (77.5 cm x 77.5 cm) | Column | 50MPa | Concrete Rectangular | 775 | 775 | 6006.3 | 27658.6 | 16.61 | 40642.07 | G300E | 846946091.24 | 6645.45 | G300E | 0 | 0
275 | Story6 | D5 | 50 MPa RC Column (75 cm x 75 cm) | Column | 50MPa | Concrete Rectangular | 750 | 750 | 5625 | 27658.6 | 15.56 | 38062.29 | G300E | 958567557.52 | 7521.28 | G300E | 0 | 0
276 | Story6 | D6 | 50 MPa RC Column (75 cm x 75 cm) | Column | 50MPa | Concrete Rectangular | 750 | 750 | 5625 | 27658.6 | 15.56 | 38062.29 | G300E | 958615960.08 | 7521.66 | G300E | 0 | 0
277 | Story6 | D7 | 50 MPa RC Column (75 cm x 75 cm) | Column | 50MPa | Concrete Rectangular | 750 | 750 | 5625 | 27658.6 | 15.56 | 38062.29 | G300E | 958864887.47 | 7523.61 | G300E | 0 | 0
278 | Story6 | D8 | 50 MPa RC Column (75 cm x 75 cm) | Column | 50MPa | Concrete Rectangular | 750 | 750 | 5625 | 27658.6 | 15.56 | 38062.29 | G300E | 959307425.08 | 7527.08 | G300E | 0 | 0
279 | Story6 | D9 | 50 MPa RC Column (77.5 cm x 77.5 cm) | Column | 50MPa | Concrete Rectangular | 775 | 775 | 6006.3 | 27658.6 | 16.61 | 40642.07 | G300E | 846700621.16 | 6643.53 | G300E | 0 | 0
280 | Story7 | C1 | 50 MPa RC Column (27.5 cm x 27.5 cm) | Column | 50MPa | Concrete Rectangular | 275 | 275 | 756.3 | 3225 | 0.24 | 596.67 | G300E | 2438100 | 19.13 | G300E | 0 | 0
281 | Story7 | C10 | 50 MPa RC Column (27.5 cm x 27.5 cm) | Column | 50MPa | Concrete Rectangular | 275 | 275 | 756.3 | 3225 | 0.24 | 596.67 | G300E | 12417325 | 97.43 | G300E | 0 | 0
282 | Story7 | C11 | 50 MPa RC Column (27.5 cm x 27.5 cm) | Column | 50MPa | Concrete Rectangular | 275 | 275 | 756.3 | 3225 | 0.24 | 596.67 | G300E | 13268725 | 104.11 | G300E | 0 | 0
283 | Story7 | C12 | 50 MPa RC Column (27.5 cm x 27.5 cm) | Column | 50MPa | Concrete Rectangular | 275 | 275 | 756.3 | 3225 | 0.24 | 596.67 | G300E | 2438100 | 19.13 | G300E | 0 | 0
284 | Story7 | C13 | 50 MPa RC Column (27.5 cm x 27.5 cm) | Column | 50MPa | Concrete Rectangular | 275 | 275 | 756.3 | 3225 | 0.24 | 596.67 | G300E | 2438100 | 19.13 | G300E | 0 | 0
285 | Story7 | C14 | 50 MPa RC Column (27.5 cm x 27.5 cm) | Column | 50MPa | Concrete Rectangular | 275 | 275 | 756.3 | 3225 | 0.24 | 596.67 | G300E | 3962450 | 31.09 | G300E | 0 | 0
286 | Story7 | C17 | 50 MPa RC Column (27.5 cm x 27.5 cm) | Column | 50MPa | Concrete Rectangular | 275 | 275 | 756.3 | 3225 | 0.24 | 596.67 | G300E | 3960300 | 31.07 | G300E | 0 | 0
287 | Story7 | C18 | 50 MPa RC Column (27.5 cm x 27.5 cm) | Column | 50MPa | Concrete Rectangular | 275 | 275 | 756.3 | 3225 | 0.24 | 596.67 | G300E | 2438100 | 19.13 | G300E | 0 | 0
288 | Story7 | C19 | 50 MPa RC Column (27.5 cm x 27.5 cm) | Column | 50MPa | Concrete Rectangular | 275 | 275 | 756.3 | 3225 | 0.24 | 596.67 | G300E | 2438100 | 19.13 | G300E | 0 | 0
289 | Story7 | C2 | 50 MPa RC Column (27.5 cm x 27.5 cm) | Column | 50MPa | Concrete Rectangular | 275 | 275 | 756.3 | 3225 | 0.24 | 596.67 | G300E | 2438100 | 19.13 | G300E | 0 | 0
290 | Story7 | C20 | 50 MPa RC Column (27.5 cm x 27.5 cm) | Column | 50MPa | Concrete Rectangular | 275 | 275 | 756.3 | 3225 | 0.24 | 596.67 | G300E | 3962450 | 31.09 | G300E | 0 | 0
291 | Story7 | C23 | 50 MPa RC Column (27.5 cm x 27.5 cm) | Column | 50MPa | Concrete Rectangular | 275 | 275 | 756.3 | 3225 | 0.24 | 596.67 | G300E | 3928050 | 30.82 | G300E | 0 | 0
292 | Story7 | C24 | 50 MPa RC Column (27.5 cm x 27.5 cm) | Column | 50MPa | Concrete Rectangular | 275 | 275 | 756.3 | 3225 | 0.24 | 596.67 | G300E | 2438100 | 19.13 | G300E | 0 | 0
293 | Story7 | C25 | 50 MPa RC Column (27.5 cm x 27.5 cm) | Column | 50MPa | Concrete Rectangular | 275 | 275 | 756.3 | 3225 | 0.24 | 596.67 | G300E | 2438100 | 19.13 | G300E | 0 | 0
294 | Story7 | C26 | 50 MPa RC Column (27.5 cm x 27.5 cm) | Column | 50MPa | Concrete Rectangular | 275 | 275 | 756.3 | 3225 | 0.24 | 596.67 | G300E | 13268725 | 104.11 | G300E | 0 | 0
295 | Story7 | C27 | 50 MPa RC Column (27.5 cm x 27.5 cm) | Column | 50MPa | Concrete Rectangular | 275 | 275 | 756.3 | 3225 | 0.24 | 596.67 | G300E | 12419475 | 97.45 | G300E | 0 | 0
296 | Story7 | C28 | 50 MPa RC Column (27.5 cm x 27.5 cm) | Column | 50MPa | Concrete Rectangular | 275 | 275 | 756.3 | 3225 | 0.24 | 596.67 | G300E | 12411950 | 97.39 | G300E | 0 | 0
297 | Story7 | C29 | 50 MPa RC Column (27.5 cm x 27.5 cm) | Column | 50MPa | Concrete Rectangular | 275 | 275 | 756.3 | 3225 | 0.24 | 596.67 | G300E | 12983850 | 101.88 | G300E | 0 | 0
298 | Story7 | C3 | 50 MPa RC Column (27.5 cm x 27.5 cm) | Column | 50MPa | Concrete Rectangular | 275 | 275 | 756.3 | 3225 | 0.24 | 596.67 | G300E | 2556350 | 20.06 | G300E | 0 | 0
299 | Story7 | C30 | 50 MPa RC Column (27.5 cm x 27.5 cm) | Column | 50MPa | Concrete Rectangular | 275 | 275 | 756.3 | 3225 | 0.24 | 596.67 | G300E | 2438100 | 19.13 | G300E | 0 | 0
300 | Story7 | C31 | 50 MPa RC Column (27.5 cm x 27.5 cm) | Column | 50MPa | Concrete Rectangular | 275 | 275 | 756.3 | 3225 | 0.24 | 596.67 | G300E | 2438100 | 19.13 | G300E | 0 | 0
301 | Story7 | C32 | 50 MPa RC Column (27.5 cm x 27.5 cm) | Column | 50MPa | Concrete Rectangular | 275 | 275 | 756.3 | 3225 | 0.24 | 596.67 | G300E | 2438100 | 19.13 | G300E | 0 | 0
302 | Story7 | C33 | 50 MPa RC Column (27.5 cm x 27.5 cm) | Column | 50MPa | Concrete Rectangular | 275 | 275 | 756.3 | 3225 | 0.24 | 596.67 | G300E | 2556350 | 20.06 | G300E | 0 | 0
303 | Story7 | C34 | 50 MPa RC Column (27.5 cm x 27.5 cm) | Column | 50MPa | Concrete Rectangular | 275 | 275 | 756.3 | 3225 | 0.24 | 596.67 | G300E | 2554200 | 20.04 | G300E | 0 | 0
304 | Story7 | C35 | 50 MPa RC Column (27.5 cm x 27.5 cm) | Column | 50MPa | Concrete Rectangular | 275 | 275 | 756.3 | 3225 | 0.24 | 596.67 | G300E | 2438100 | 19.13 | G300E | 0 | 0
305 | Story7 | C36 | 50 MPa RC Column (27.5 cm x 27.5 cm) | Column | 50MPa | Concrete Rectangular | 275 | 275 | 756.3 | 3225 | 0.24 | 596.67 | G300E | 2438100 | 19.13 | G300E | 0 | 0
306 | Story7 | C4 | 50 MPa RC Column (27.5 cm x 27.5 cm) | Column | 50MPa | Concrete Rectangular | 275 | 275 | 756.3 | 3225 | 0.24 | 596.67 | G300E | 2557425 | 20.07 | G300E | 0 | 0
307 | Story7 | C5 | 50 MPa RC Column (27.5 cm x 27.5 cm) | Column | 50MPa | Concrete Rectangular | 275 | 275 | 756.3 | 3225 | 0.24 | 596.67 | G300E | 2438100 | 19.13 | G300E | 0 | 0
308 | Story7 | C6 | 50 MPa RC Column (27.5 cm x 27.5 cm) | Column | 50MPa | Concrete Rectangular | 275 | 275 | 756.3 | 3225 | 0.24 | 596.67 | G300E | 2438100 | 19.13 | G300E | 0 | 0
309 | Story7 | C7 | 50 MPa RC Column (27.5 cm x 27.5 cm) | Column | 50MPa | Concrete Rectangular | 275 | 275 | 756.3 | 3225 | 0.24 | 596.67 | G300E | 2438100 | 19.13 | G300E | 0 | 0
310 | Story7 | C8 | 50 MPa RC Column (27.5 cm x 27.5 cm) | Column | 50MPa | Concrete Rectangular | 275 | 275 | 756.3 | 3225 | 0.24 | 596.67 | G300E | 13268725 | 104.11 | G300E | 0 | 0
311 | Story7 | C9 | 50 MPa RC Column (27.5 cm x 27.5 cm) | Column | 50MPa | Concrete Rectangular | 275 | 275 | 756.3 | 3225 | 0.24 | 596.67 | G300E | 12418400 | 97.44 | G300E | 0 | 0
312 | Story8 | C1 | 50 MPa RC Column (27.5 cm x 27.5 cm) | Column | 50MPa | Concrete Rectangular | 275 | 275 | 756.3 | 3225 | 0.24 | 596.67 | G300E | 2438100 | 19.13 | G300E | 0 | 0
313 | Story8 | C10 | 50 MPa RC Column (27.5 cm x 27.5 cm) | Column | 50MPa | Concrete Rectangular | 275 | 275 | 756.3 | 3225 | 0.24 | 596.67 | G300E | 5418000 | 42.51 | G300E | 0 | 0
314 | Story8 | C11 | 50 MPa RC Column (27.5 cm x 27.5 cm) | Column | 50MPa | Concrete Rectangular | 275 | 275 | 756.3 | 3225 | 0.24 | 596.67 | G300E | 6727350 | 52.79 | G300E | 0 | 0
315 | Story8 | C12 | 50 MPa RC Column (27.5 cm x 27.5 cm) | Column | 50MPa | Concrete Rectangular | 275 | 275 | 756.3 | 3225 | 0.24 | 596.67 | G300E | 2438100 | 19.13 | G300E | 0 | 0
316 | Story8 | C13 | 50 MPa RC Column (27.5 cm x 27.5 cm) | Column | 50MPa | Concrete Rectangular | 275 | 275 | 756.3 | 3225 | 0.24 | 596.67 | G300E | 2438100 | 19.13 | G300E | 0 | 0
317 | Story8 | C14 | 50 MPa RC Column (27.5 cm x 27.5 cm) | Column | 50MPa | Concrete Rectangular | 275 | 275 | 756.3 | 3225 | 0.24 | 596.67 | G300E | 2438100 | 19.13 | G300E | 0 | 0
318 | Story8 | C17 | 50 MPa RC Column (27.5 cm x 27.5 cm) | Column | 50MPa | Concrete Rectangular | 275 | 275 | 756.3 | 3225 | 0.24 | 596.67 | G300E | 2438100 | 19.13 | G300E | 0 | 0
319 | Story8 | C18 | 50 MPa RC Column (27.5 cm x 27.5 cm) | Column | 50MPa | Concrete Rectangular | 275 | 275 | 756.3 | 3225 | 0.24 | 596.67 | G300E | 2438100 | 19.13 | G300E | 0 | 0
320 | Story8 | C19 | 50 MPa RC Column (27.5 cm x 27.5 cm) | Column | 50MPa | Concrete Rectangular | 275 | 275 | 756.3 | 3225 | 0.24 | 596.67 | G300E | 2438100 | 19.13 | G300E | 0 | 0
321 | Story8 | C2 | 50 MPa RC Column (27.5 cm x 27.5 cm) | Column | 50MPa | Concrete Rectangular | 275 | 275 | 756.3 | 3225 | 0.24 | 596.67 | G300E | 2438100 | 19.13 | G300E | 0 | 0
322 | Story8 | C20 | 50 MPa RC Column (27.5 cm x 27.5 cm) | Column | 50MPa | Concrete Rectangular | 275 | 275 | 756.3 | 3225 | 0.24 | 596.67 | G300E | 2438100 | 19.13 | G300E | 0 | 0
323 | Story8 | C23 | 50 MPa RC Column (27.5 cm x 27.5 cm) | Column | 50MPa | Concrete Rectangular | 275 | 275 | 756.3 | 3225 | 0.24 | 596.67 | G300E | 2438100 | 19.13 | G300E | 0 | 0
324 | Story8 | C24 | 50 MPa RC Column (27.5 cm x 27.5 cm) | Column | 50MPa | Concrete Rectangular | 275 | 275 | 756.3 | 3225 | 0.24 | 596.67 | G300E | 2438100 | 19.13 | G300E | 0 | 0
325 | Story8 | C25 | 50 MPa RC Column (27.5 cm x 27.5 cm) | Column | 50MPa | Concrete Rectangular | 275 | 275 | 756.3 | 3225 | 0.24 | 596.67 | G300E | 2438100 | 19.13 | G300E | 0 | 0
326 | Story8 | C26 | 50 MPa RC Column (27.5 cm x 27.5 cm) | Column | 50MPa | Concrete Rectangular | 275 | 275 | 756.3 | 3225 | 0.24 | 596.67 | G300E | 6731650 | 52.82 | G300E | 0 | 0
327 | Story8 | C27 | 50 MPa RC Column (27.5 cm x 27.5 cm) | Column | 50MPa | Concrete Rectangular | 275 | 275 | 756.3 | 3225 | 0.24 | 596.67 | G300E | 5419075 | 42.52 | G300E | 0 | 0
328 | Story8 | C28 | 50 MPa RC Column (27.5 cm x 27.5 cm) | Column | 50MPa | Concrete Rectangular | 275 | 275 | 756.3 | 3225 | 0.24 | 596.67 | G300E | 5418000 | 42.51 | G300E | 0 | 0
329 | Story8 | C29 | 50 MPa RC Column (27.5 cm x 27.5 cm) | Column | 50MPa | Concrete Rectangular | 275 | 275 | 756.3 | 3225 | 0.24 | 596.67 | G300E | 6528475 | 51.22 | G300E | 0 | 0
330 | Story8 | C3 | 50 MPa RC Column (27.5 cm x 27.5 cm) | Column | 50MPa | Concrete Rectangular | 275 | 275 | 756.3 | 3225 | 0.24 | 596.67 | G300E | 2438100 | 19.13 | G300E | 0 | 0
331 | Story8 | C30 | 50 MPa RC Column (27.5 cm x 27.5 cm) | Column | 50MPa | Concrete Rectangular | 275 | 275 | 756.3 | 3225 | 0.24 | 596.67 | G300E | 2438100 | 19.13 | G300E | 0 | 0
332 | Story8 | C31 | 50 MPa RC Column (27.5 cm x 27.5 cm) | Column | 50MPa | Concrete Rectangular | 275 | 275 | 756.3 | 3225 | 0.24 | 596.67 | G300E | 2438100 | 19.13 | G300E | 0 | 0
333 | Story8 | C32 | 50 MPa RC Column (27.5 cm x 27.5 cm) | Column | 50MPa | Concrete Rectangular | 275 | 275 | 756.3 | 3225 | 0.24 | 596.67 | G300E | 2438100 | 19.13 | G300E | 0 | 0
334 | Story8 | C33 | 50 MPa RC Column (27.5 cm x 27.5 cm) | Column | 50MPa | Concrete Rectangular | 275 | 275 | 756.3 | 3225 | 0.24 | 596.67 | G300E | 2438100 | 19.13 | G300E | 0 | 0
335 | Story8 | C34 | 50 MPa RC Column (27.5 cm x 27.5 cm) | Column | 50MPa | Concrete Rectangular | 275 | 275 | 756.3 | 3225 | 0.24 | 596.67 | G300E | 2438100 | 19.13 | G300E | 0 | 0
336 | Story8 | C35 | 50 MPa RC Column (27.5 cm x 27.5 cm) | Column | 50MPa | Concrete Rectangular | 275 | 275 | 756.3 | 3225 | 0.24 | 596.67 | G300E | 2438100 | 19.13 | G300E | 0 | 0
337 | Story8 | C36 | 50 MPa RC Column (27.5 cm x 27.5 cm) | Column | 50MPa | Concrete Rectangular | 275 | 275 | 756.3 | 3225 | 0.24 | 596.67 | G300E | 2438100 | 19.13 | G300E | 0 | 0
338 | Story8 | C4 | 50 MPa RC Column (27.5 cm x 27.5 cm) | Column | 50MPa | Concrete Rectangular | 275 | 275 | 756.3 | 3225 | 0.24 | 596.67 | G300E | 2438100 | 19.13 | G300E | 0 | 0
339 | Story8 | C5 | 50 MPa RC Column (27.5 cm x 27.5 cm) | Column | 50MPa | Concrete Rectangular | 275 | 275 | 756.3 | 3225 | 0.24 | 596.67 | G300E | 2438100 | 19.13 | G300E | 0 | 0
340 | Story8 | C6 | 50 MPa RC Column (27.5 cm x 27.5 cm) | Column | 50MPa | Concrete Rectangular | 275 | 275 | 756.3 | 3225 | 0.24 | 596.67 | G300E | 2438100 | 19.13 | G300E | 0 | 0
341 | Story8 | C7 | 50 MPa RC Column (27.5 cm x 27.5 cm) | Column | 50MPa | Concrete Rectangular | 275 | 275 | 756.3 | 3225 | 0.24 | 596.67 | G300E | 2438100 | 19.13 | G300E | 0 | 0
342 | Story8 | C8 | 50 MPa RC Column (27.5 cm x 27.5 cm) | Column | 50MPa | Concrete Rectangular | 275 | 275 | 756.3 | 3225 | 0.24 | 596.67 | G300E | 6732725 | 52.83 | G300E | 0 | 0
343 | Story8 | C9 | 50 MPa RC Column (27.5 cm x 27.5 cm) | Column | 50MPa | Concrete Rectangular | 275 | 275 | 756.3 | 3225 | 0.24 | 596.67 | G300E | 5418000 | 42.51 | G300E | 0 | 0
344 | Story9 | C1 | 50 MPa RC Column (25 cm x 25 cm) | Column | 50MPa | Concrete Rectangular | 250 | 250 | 625 | 3225 | 0.2 | 493.12 | G300E | 3055150 | 23.97 | G300E | 0 | 0
345 | Story9 | C10 | 50 MPa RC Column (25 cm x 25 cm) | Column | 50MPa | Concrete Rectangular | 250 | 250 | 625 | 3225 | 0.2 | 493.12 | G300E | 7234750 | 56.77 | G300E | 0 | 0
346 | Story9 | C11 | 50 MPa RC Column (25 cm x 25 cm) | Column | 50MPa | Concrete Rectangular | 250 | 250 | 625 | 3225 | 0.2 | 493.12 | G300E | 7002550 | 54.94 | G300E | 0 | 0
347 | Story9 | C12 | 50 MPa RC Column (25 cm x 25 cm) | Column | 50MPa | Concrete Rectangular | 250 | 250 | 625 | 3225 | 0.2 | 493.12 | G300E | 2015625 | 15.82 | G300E | 0 | 0
348 | Story9 | C13 | 50 MPa RC Column (25 cm x 25 cm) | Column | 50MPa | Concrete Rectangular | 250 | 250 | 625 | 3225 | 0.2 | 493.12 | G300E | 4383850 | 34.4 | G300E | 0 | 0
349 | Story9 | C14 | 50 MPa RC Column (25 cm x 25 cm) | Column | 50MPa | Concrete Rectangular | 250 | 250 | 625 | 3225 | 0.2 | 493.12 | G300E | 2015625 | 15.82 | G300E | 0 | 0
350 | Story9 | C17 | 50 MPa RC Column (25 cm x 25 cm) | Column | 50MPa | Concrete Rectangular | 250 | 250 | 625 | 3225 | 0.2 | 493.12 | G300E | 2015625 | 15.82 | G300E | 0 | 0
351 | Story9 | C18 | 50 MPa RC Column (25 cm x 25 cm) | Column | 50MPa | Concrete Rectangular | 250 | 250 | 625 | 3225 | 0.2 | 493.12 | G300E | 4369875 | 34.29 | G300E | 0 | 0
352 | Story9 | C19 | 50 MPa RC Column (25 cm x 25 cm) | Column | 50MPa | Concrete Rectangular | 250 | 250 | 625 | 3225 | 0.2 | 493.12 | G300E | 4382775 | 34.39 | G300E | 0 | 0
353 | Story9 | C2 | 50 MPa RC Column (25 cm x 25 cm) | Column | 50MPa | Concrete Rectangular | 250 | 250 | 625 | 3225 | 0.2 | 493.12 | G300E | 7090700 | 55.64 | G300E | 0 | 0
354 | Story9 | C20 | 50 MPa RC Column (25 cm x 25 cm) | Column | 50MPa | Concrete Rectangular | 250 | 250 | 625 | 3225 | 0.2 | 493.12 | G300E | 2015625 | 15.82 | G300E | 0 | 0
355 | Story9 | C23 | 50 MPa RC Column (25 cm x 25 cm) | Column | 50MPa | Concrete Rectangular | 250 | 250 | 625 | 3225 | 0.2 | 493.12 | G300E | 2015625 | 15.82 | G300E | 0 | 0
356 | Story9 | C24 | 50 MPa RC Column (25 cm x 25 cm) | Column | 50MPa | Concrete Rectangular | 250 | 250 | 625 | 3225 | 0.2 | 493.12 | G300E | 3979650 | 31.23 | G300E | 0 | 0
357 | Story9 | C25 | 50 MPa RC Column (25 cm x 25 cm) | Column | 50MPa | Concrete Rectangular | 250 | 250 | 625 | 3225 | 0.2 | 493.12 | G300E | 2015625 | 15.82 | G300E | 0 | 0
358 | Story9 | C26 | 50 MPa RC Column (25 cm x 25 cm) | Column | 50MPa | Concrete Rectangular | 250 | 250 | 625 | 3225 | 0.2 | 493.12 | G300E | 7004700 | 54.96 | G300E | 0 | 0
359 | Story9 | C27 | 50 MPa RC Column (25 cm x 25 cm) | Column | 50MPa | Concrete Rectangular | 250 | 250 | 625 | 3225 | 0.2 | 493.12 | G300E | 7236900 | 56.78 | G300E | 0 | 0
360 | Story9 | C28 | 50 MPa RC Column (25 cm x 25 cm) | Column | 50MPa | Concrete Rectangular | 250 | 250 | 625 | 3225 | 0.2 | 493.12 | G300E | 7234750 | 56.77 | G300E | 0 | 0
361 | Story9 | C29 | 50 MPa RC Column (25 cm x 25 cm) | Column | 50MPa | Concrete Rectangular | 250 | 250 | 625 | 3225 | 0.2 | 493.12 | G300E | 7000400 | 54.93 | G300E | 0 | 0
362 | Story9 | C3 | 50 MPa RC Column (25 cm x 25 cm) | Column | 50MPa | Concrete Rectangular | 250 | 250 | 625 | 3225 | 0.2 | 493.12 | G300E | 2015625 | 15.82 | G300E | 0 | 0
363 | Story9 | C30 | 50 MPa RC Column (25 cm x 25 cm) | Column | 50MPa | Concrete Rectangular | 250 | 250 | 625 | 3225 | 0.2 | 493.12 | G300E | 2015625 | 15.82 | G300E | 0 | 0
364 | Story9 | C31 | 50 MPa RC Column (25 cm x 25 cm) | Column | 50MPa | Concrete Rectangular | 250 | 250 | 625 | 3225 | 0.2 | 493.12 | G300E | 3054075 | 23.96 | G300E | 0 | 0
365 | Story9 | C32 | 50 MPa RC Column (25 cm x 25 cm) | Column | 50MPa | Concrete Rectangular | 250 | 250 | 625 | 3225 | 0.2 | 493.12 | G300E | 7090700 | 55.64 | G300E | 0 | 0
366 | Story9 | C33 | 50 MPa RC Column (25 cm x 25 cm) | Column | 50MPa | Concrete Rectangular | 250 | 250 | 625 | 3225 | 0.2 | 493.12 | G300E | 2015625 | 15.82 | G300E | 0 | 0
367 | Story9 | C34 | 50 MPa RC Column (25 cm x 25 cm) | Column | 50MPa | Concrete Rectangular | 250 | 250 | 625 | 3225 | 0.2 | 493.12 | G300E | 2015625 | 15.82 | G300E | 0 | 0
368 | Story9 | C35 | 50 MPa RC Column (25 cm x 25 cm) | Column | 50MPa | Concrete Rectangular | 250 | 250 | 625 | 3225 | 0.2 | 493.12 | G300E | 7107900 | 55.77 | G300E | 0 | 0
369 | Story9 | C36 | 50 MPa RC Column (25 cm x 25 cm) | Column | 50MPa | Concrete Rectangular | 250 | 250 | 625 | 3225 | 0.2 | 493.12 | G300E | 3062675 | 24.03 | G300E | 0 | 0
370 | Story9 | C4 | 50 MPa RC Column (25 cm x 25 cm) | Column | 50MPa | Concrete Rectangular | 250 | 250 | 625 | 3225 | 0.2 | 493.12 | G300E | 2015625 | 15.82 | G300E | 0 | 0
371 | Story9 | C5 | 50 MPa RC Column (25 cm x 25 cm) | Column | 50MPa | Concrete Rectangular | 250 | 250 | 625 | 3225 | 0.2 | 493.12 | G300E | 7092850 | 55.65 | G300E | 0 | 0
372 | Story9 | C6 | 50 MPa RC Column (25 cm x 25 cm) | Column | 50MPa | Concrete Rectangular | 250 | 250 | 625 | 3225 | 0.2 | 493.12 | G300E | 3054075 | 23.96 | G300E | 0 | 0
373 | Story9 | C7 | 50 MPa RC Column (25 cm x 25 cm) | Column | 50MPa | Concrete Rectangular | 250 | 250 | 625 | 3225 | 0.2 | 493.12 | G300E | 2015625 | 15.82 | G300E | 0 | 0
374 | Story9 | C8 | 50 MPa RC Column (25 cm x 25 cm) | Column | 50MPa | Concrete Rectangular | 250 | 250 | 625 | 3225 | 0.2 | 493.12 | G300E | 7006850 | 54.98 | G300E | 0 | 0
375 | Story9 | C9 | 50 MPa RC Column (25 cm x 25 cm) | Column | 50MPa | Concrete Rectangular | 250 | 250 | 625 | 3225 | 0.2 | 493.12 | G300E | 7234750 | 56.77 | G300E | 0 | 0

## Walls
| Story | Label | Section | Structural_Element_Type | Material | Width_(mm) | Depth_(mm) | Area_(cm^2) | Length_(mm) | Volume_(m^3) | Mass_(kg) | Long._Rebar_Material | Long._Rebar_Volume_(mm^3) | Long._Rebar_Mass_(kg) | Tran._Rebar_Material | Tran._Rebar_Volume_(mm^3) | Tran._Rebar_Mass_(kg)
0 | Story1 | P1 | RC Wall - 150 mm | Wall | 50MPa | 4800 | 150 | 7200 | 3500 | 2.52 | 6165.14 | G300E | 6300000 | 49.43 | G300E | 6300000 | 49.43
1 | Story1 | P2 | RC Wall - 150 mm | Wall | 50MPa | 4800 | 150 | 7200 | 3500 | 2.52 | 6165.14 | G300E | 6300000 | 49.43 | G300E | 6300000 | 49.43
2 | Story1 | P3 | RC Wall - 150 mm | Wall | 50MPa | 7200 | 150 | 10800 | 3500 | 3.78 | 9247.71 | G300E | 9450000 | 74.15 | G300E | 9450000 | 74.15
3 | Story1 | P4 | RC Wall - 150 mm | Wall | 50MPa | 7200 | 150 | 10800 | 3500 | 3.78 | 9247.71 | G300E | 9450000 | 74.15 | G300E | 9450000 | 74.15
4 | Story10 | P1 | RC Wall - 150 mm | Wall | 50MPa | 4800 | 150 | 7200 | 3500 | 2.52 | 6165.14 | G300E | 6300000 | 49.43 | G300E | 6300000 | 49.43
5 | Story10 | P2 | RC Wall - 150 mm | Wall | 50MPa | 4800 | 150 | 7200 | 3500 | 2.52 | 6165.14 | G300E | 6300000 | 49.43 | G300E | 6300000 | 49.43
6 | Story10 | P3 | RC Wall - 150 mm | Wall | 50MPa | 7200 | 150 | 10800 | 3500 | 3.78 | 9247.71 | G300E | 9450000 | 74.15 | G300E | 9450000 | 74.15
7 | Story10 | P4 | RC Wall - 150 mm | Wall | 50MPa | 7200 | 150 | 10800 | 3500 | 3.78 | 9247.71 | G300E | 9450000 | 74.15 | G300E | 9450000 | 74.15
8 | Story11 | P1 | RC Wall - 150 mm | Wall | 50MPa | 4800 | 150 | 7200 | 3500 | 2.52 | 6165.14 | G300E | 6300000 | 49.43 | G300E | 6300000 | 49.43
9 | Story11 | P2 | RC Wall - 150 mm | Wall | 50MPa | 4800 | 150 | 7200 | 3500 | 2.52 | 6165.14 | G300E | 6300000 | 49.43 | G300E | 6300000 | 49.43
10 | Story11 | P3 | RC Wall - 150 mm | Wall | 50MPa | 7200 | 150 | 10800 | 3500 | 3.78 | 9247.71 | G300E | 9450000 | 74.15 | G300E | 9450000 | 74.15
11 | Story11 | P4 | RC Wall - 150 mm | Wall | 50MPa | 7200 | 150 | 10800 | 3500 | 3.78 | 9247.71 | G300E | 9450000 | 74.15 | G300E | 9450000 | 74.15
12 | Story2 | P1 | RC Wall - 150 mm | Wall | 50MPa | 4800 | 150 | 7200 | 3500 | 2.52 | 6165.14 | G300E | 6300000 | 49.43 | G300E | 6300000 | 49.43
13 | Story2 | P2 | RC Wall - 150 mm | Wall | 50MPa | 4800 | 150 | 7200 | 3500 | 2.52 | 6165.14 | G300E | 6300000 | 49.43 | G300E | 6300000 | 49.43
14 | Story2 | P3 | RC Wall - 150 mm | Wall | 50MPa | 7200 | 150 | 10800 | 3500 | 3.78 | 9247.71 | G300E | 9450000 | 74.15 | G300E | 9450000 | 74.15
15 | Story2 | P4 | RC Wall - 150 mm | Wall | 50MPa | 7200 | 150 | 10800 | 3500 | 3.78 | 9247.71 | G300E | 9450000 | 74.15 | G300E | 9450000 | 74.15
16 | Story3 | P1 | RC Wall - 150 mm | Wall | 50MPa | 4800 | 150 | 7200 | 3500 | 2.52 | 6165.14 | G300E | 6300000 | 49.43 | G300E | 6300000 | 49.43
17 | Story3 | P2 | RC Wall - 150 mm | Wall | 50MPa | 4800 | 150 | 7200 | 3500 | 2.52 | 6165.14 | G300E | 6300000 | 49.43 | G300E | 6300000 | 49.43
18 | Story3 | P3 | RC Wall - 150 mm | Wall | 50MPa | 7200 | 150 | 10800 | 3500 | 3.78 | 9247.71 | G300E | 9450000 | 74.15 | G300E | 9450000 | 74.15
19 | Story3 | P4 | RC Wall - 150 mm | Wall | 50MPa | 7200 | 150 | 10800 | 3500 | 3.78 | 9247.71 | G300E | 9450000 | 74.15 | G300E | 9450000 | 74.15
20 | Story4 | P1 | RC Wall - 150 mm | Wall | 50MPa | 4800 | 150 | 7200 | 3500 | 2.52 | 6165.14 | G300E | 6300000 | 49.43 | G300E | 6300000 | 49.43
21 | Story4 | P2 | RC Wall - 150 mm | Wall | 50MPa | 4800 | 150 | 7200 | 3500 | 2.52 | 6165.14 | G300E | 6300000 | 49.43 | G300E | 6300000 | 49.43
22 | Story4 | P3 | RC Wall - 150 mm | Wall | 50MPa | 7200 | 150 | 10800 | 3500 | 3.78 | 9247.71 | G300E | 9450000 | 74.15 | G300E | 9450000 | 74.15
23 | Story4 | P4 | RC Wall - 150 mm | Wall | 50MPa | 7200 | 150 | 10800 | 3500 | 3.78 | 9247.71 | G300E | 9450000 | 74.15 | G300E | 9450000 | 74.15
24 | Story5 | P1 | RC Wall - 150 mm | Wall | 50MPa | 4800 | 150 | 7200 | 3500 | 2.52 | 6165.14 | G300E | 6300000 | 49.43 | G300E | 6300000 | 49.43
25 | Story5 | P2 | RC Wall - 150 mm | Wall | 50MPa | 4800 | 150 | 7200 | 3500 | 2.52 | 6165.14 | G300E | 6300000 | 49.43 | G300E | 6300000 | 49.43
26 | Story5 | P3 | RC Wall - 150 mm | Wall | 50MPa | 7200 | 150 | 10800 | 3500 | 3.78 | 9247.71 | G300E | 9450000 | 74.15 | G300E | 9450000 | 74.15
27 | Story5 | P4 | RC Wall - 150 mm | Wall | 50MPa | 7200 | 150 | 10800 | 3500 | 3.78 | 9247.71 | G300E | 9450000 | 74.15 | G300E | 9450000 | 74.15
28 | Story6 | P1 | RC Wall - 150 mm | Wall | 50MPa | 4800 | 150 | 7200 | 3500 | 2.52 | 6165.14 | G300E | 6300000 | 49.43 | G300E | 6300000 | 49.43
29 | Story6 | P2 | RC Wall - 150 mm | Wall | 50MPa | 4800 | 150 | 7200 | 3500 | 2.52 | 6165.14 | G300E | 6300000 | 49.43 | G300E | 6300000 | 49.43
30 | Story6 | P3 | RC Wall - 150 mm | Wall | 50MPa | 7200 | 150 | 10800 | 3500 | 3.78 | 9247.71 | G300E | 9450000 | 74.15 | G300E | 9450000 | 74.15
31 | Story6 | P4 | RC Wall - 150 mm | Wall | 50MPa | 7200 | 150 | 10800 | 3500 | 3.78 | 9247.71 | G300E | 9450000 | 74.15 | G300E | 9450000 | 74.15
32 | Story7 | P1 | RC Wall - 150 mm | Wall | 50MPa | 4800 | 150 | 7200 | 3500 | 2.52 | 6165.14 | G300E | 6300000 | 49.43 | G300E | 6300000 | 49.43
33 | Story7 | P2 | RC Wall - 150 mm | Wall | 50MPa | 4800 | 150 | 7200 | 3500 | 2.52 | 6165.14 | G300E | 6300000 | 49.43 | G300E | 6300000 | 49.43
34 | Story7 | P3 | RC Wall - 150 mm | Wall | 50MPa | 7200 | 150 | 10800 | 3500 | 3.78 | 9247.71 | G300E | 9450000 | 74.15 | G300E | 9450000 | 74.15
35 | Story7 | P4 | RC Wall - 150 mm | Wall | 50MPa | 7200 | 150 | 10800 | 3500 | 3.78 | 9247.71 | G300E | 9450000 | 74.15 | G300E | 9450000 | 74.15
36 | Story8 | P1 | RC Wall - 150 mm | Wall | 50MPa | 4800 | 150 | 7200 | 3500 | 2.52 | 6165.14 | G300E | 6300000 | 49.43 | G300E | 6300000 | 49.43
37 | Story8 | P2 | RC Wall - 150 mm | Wall | 50MPa | 4800 | 150 | 7200 | 3500 | 2.52 | 6165.14 | G300E | 6300000 | 49.43 | G300E | 6300000 | 49.43
38 | Story8 | P3 | RC Wall - 150 mm | Wall | 50MPa | 7200 | 150 | 10800 | 3500 | 3.78 | 9247.71 | G300E | 9450000 | 74.15 | G300E | 9450000 | 74.15
39 | Story8 | P4 | RC Wall - 150 mm | Wall | 50MPa | 7200 | 150 | 10800 | 3500 | 3.78 | 9247.71 | G300E | 9450000 | 74.15 | G300E | 9450000 | 74.15
40 | Story9 | P1 | RC Wall - 150 mm | Wall | 50MPa | 4800 | 150 | 7200 | 3500 | 2.52 | 6165.14 | G300E | 6300000 | 49.43 | G300E | 6300000 | 49.43
41 | Story9 | P2 | RC Wall - 150 mm | Wall | 50MPa | 4800 | 150 | 7200 | 3500 | 2.52 | 6165.14 | G300E | 6300000 | 49.43 | G300E | 6300000 | 49.43
42 | Story9 | P3 | RC Wall - 150 mm | Wall | 50MPa | 7200 | 150 | 10800 | 3500 | 3.78 | 9247.71 | G300E | 9450000 | 74.15 | G300E | 9450000 | 74.15
43 | Story9 | P4 | RC Wall - 150 mm | Wall | 50MPa | 7200 | 150 | 10800 | 3500 | 3.78 | 9247.71 | G300E | 9450000 | 74.15 | G300E | 9450000 | 74.15

## Slabs
| Story | Label | Section | Structural_Element_Type | Material | Length_(mm) | Width_(mm) | Depth_(mm) | Area_(cm^2) | Volume_(m^3) | Mass_(kg) | Long._Rebar_Material | Long._Rebar_Volume_(mm^3) | Long._Rebar_Mass_(kg) | Tran._Rebar_Material | Tran._Rebar_Volume_(mm^3) | Tran._Rebar_Mass_(kg)
0 | Story1 | F1 | Slab1 | Slab | 32MPa | 36000 | 24000 | 170 | 61200 | 146.88 | 359339.45 | G300E | 1077713437.79 | 8456.14 | G300E | 0 | 0
1 | Story10 | F1 | Slab1 | Slab | 32MPa | 36000 | 24000 | 170 | 61200 | 146.88 | 359339.45 | G300E | 1157035483.87 | 9078.53 | G300E | 0 | 0
2 | Story11 | F1 | Slab1 | Slab | 32MPa | 36000 | 24000 | 170 | 61200 | 146.88 | 359339.45 | G300E | 2433865953.92 | 19097.02 | G300E | 0 | 0
3 | Story2 | F1 | Slab1 | Slab | 32MPa | 36000 | 24000 | 170 | 61200 | 146.88 | 359339.45 | G300E | 1081128903.23 | 8482.94 | G300E | 0 | 0
4 | Story3 | F1 | Slab1 | Slab | 32MPa | 36000 | 24000 | 170 | 61200 | 146.88 | 359339.45 | G300E | 1103533235.02 | 8658.73 | G300E | 0 | 0
5 | Story4 | F1 | Slab1 | Slab | 32MPa | 36000 | 24000 | 170 | 61200 | 146.88 | 359339.45 | G300E | 1120553677.42 | 8792.28 | G300E | 0 | 0
6 | Story5 | F1 | Slab1 | Slab | 32MPa | 36000 | 24000 | 170 | 61200 | 146.88 | 359339.45 | G300E | 1134726912.44 | 8903.49 | G300E | 0 | 0
7 | Story6 | F1 | Slab1 | Slab | 32MPa | 36000 | 24000 | 170 | 61200 | 146.88 | 359339.45 | G300E | 1125944516.13 | 8834.58 | G300E | 0 | 0
8 | Story7 | F1 | Slab1 | Slab | 32MPa | 36000 | 24000 | 170 | 61200 | 146.88 | 359339.45 | G300E | 1136284018.43 | 8915.71 | G300E | 0 | 0
9 | Story8 | F1 | Slab1 | Slab | 32MPa | 36000 | 24000 | 170 | 61200 | 146.88 | 359339.45 | G300E | 1166180497.7 | 9150.28 | G300E | 0 | 0
10 | Story9 | F1 | Slab1 | Slab | 32MPa | 36000 | 24000 | 170 | 61200 | 146.88 | 359339.45 | G300E | 1173991299.54 | 9211.57 | G300E | 0 | 0

## Materials by Element Type
Material | Structural_Element_Type | Width_(mm) | Depth_(mm) | Area_(cm^2) | Length_(mm) | Volume_(m^3) | Mass_(kg)
32MPa | Slab | 264000 | 1870 | 673200 | 396000 | 1615.68 | 3952733.95
50MPa | Wall | 264000 | 6600 | 396000 | 154000 | 138.6 | 339082.7
| Beam | 154000 | 154000 | 385000 | 3601100 | 225.28 | 550627.06
| Column | 122800 | 122800 | 447860 | 1803779.6 | 453.88 | 1112070.52
G300E | Beam_Long_Rebar | 0 | 0 | 0 | 0 | 1.4185 | 11129.73
| Beam_Tran_Rebar | 0 | 0 | 0 | 0 | 0.37627 | 2952.26
| Column_Long_Rebar | 0 | 0 | 0 | 0 | 18.276 | 143399.98
| Column_Tran_Rebar | 0 | 0 | 0 | 0 | 0.00031282 | 2.44
| Slab_Long_Rebar | 0 | 0 | 0 | 0 | 13.711 | 107581.27
| Slab_Tran_Rebar | 0 | 0 | 0 | 0 | 0 | 0
| Wall_Long_Rebar | 0 | 0 | 0 | 0 | 0.3465 | 2718.76
| Wall_Tran_Rebar | 0 | 0 | 0 | 0 | 0.3465 | 2718.76

## Total Embodied Flows
| Embodied_Energy_(MJ) | Embodied_Water_(L) | Embodied_GHG_(kgCO2e)
Total | 15984280.28 | 22491229.16 | 1705333.2

## Total Embodied Flows per NFA
| Embodied_Energy_(MJ) | Embodied_Water_(L) | Embodied_GHG_(kgCO2e)
Total/NFA | 1751.9247 | 2465.1056 | 186.9096

## Embodied Flows By Element Type
Structural_Element_Type | Embodied_Energy_(MJ) | Embodied_Water_(L) | Embodied_GHG_(kgCO2e)
Slab | 8044922.665 | 11713274.261 | 898043.547
Wall | 578285.84 | 836862.136 | 69076.392
Beam | 1316088.145 | 1607179.357 | 164740.179
Column | 6044983.63 | 8333913.406 | 573473.082