## Index
Data Item Description | Worksheet Hyperlink
Beams | Click here to access worksheet
Columns | Click here to access worksheet
Walls | Click here to access worksheet
Slabs | Click here to access worksheet
Materials by Element Type | Click here to access worksheet
Total Embodied Flows | Click here to access worksheet
Total Embodied Flows per NFA | Click here to access worksheet
Embodied Flows By Element Type | Click here to access worksheet
© James Helal 2021

## Beams
| Story | Label | Section | Structural_Element_Type | Material | Cross_Section_Type | Width_(mm) | Depth_(mm) | Area_(cm^2) | Length_(mm) | Volume_(m^3) | Mass_(kg) | Long._Rebar_Material | Long._Rebar_Volume_(mm^3) | Long._Rebar_Mass_(kg) | Tran._Rebar_Material | Tran._Rebar_Volume_(mm^3) | Tran._Rebar_Mass_(kg)
0 | Story1 | B1 | 40 MPa RC Beam (27.5 cm x 25 cm) | Beam | 40MPa | Concrete Rectangular | 250 | 275 | 687.5 | 6950 | 0.48 | 1168.96 | G300E | 1884318.75 | 14.79 | G300E | 2511266.67 | 19.7
1 | Story1 | B10 | 40 MPa RC Beam (27.5 cm x 25 cm) | Beam | 40MPa | Concrete Rectangular | 250 | 275 | 687.5 | 6950 | 0.48 | 1168.96 | G300E | 1898508.33 | 14.9 | G300E | 2536810.6 | 19.9
2 | Story1 | B11 | 40 MPa RC Beam (27.5 cm x 25 cm) | Beam | 40MPa | Concrete Rectangular | 250 | 275 | 687.5 | 6950 | 0.48 | 1168.96 | G300E | 1877947.92 | 14.74 | G300E | 2513583.33 | 19.72
3 | Story1 | B12 | 40 MPa RC Beam (27.5 cm x 25 cm) | Beam | 40MPa | Concrete Rectangular | 250 | 275 | 687.5 | 6950 | 0.48 | 1168.96 | G300E | 3742575 | 29.37 | G300E | 1269205.13 | 9.96
4 | Story1 | B13 | 40 MPa RC Beam (27.5 cm x 25 cm) | Beam | 40MPa | Concrete Rectangular | 250 | 275 | 687.5 | 6950 | 0.48 | 1168.96 | G300E | 4647338.64 | 36.46 | G300E | 1245012.34 | 9.77
5 | Story1 | B14 | 40 MPa RC Beam (27.5 cm x 25 cm) | Beam | 40MPa | Concrete Rectangular | 250 | 275 | 687.5 | 6950 | 0.48 | 1168.96 | G300E | 4716206.82 | 37.01 | G300E | 126694.16 | 0.99
6 | Story1 | B15 | 40 MPa RC Beam (27.5 cm x 25 cm) | Beam | 40MPa | Concrete Rectangular | 250 | 275 | 687.5 | 6950 | 0.48 | 1168.96 | G300E | 4771175 | 37.44 | G300E | 126694.16 | 0.99
7 | Story1 | B16 | 40 MPa RC Beam (27.5 cm x 25 cm) | Beam | 40MPa | Concrete Rectangular | 250 | 275 | 687.5 | 7200 | 0.5 | 1211.01 | G300E | 4537252.17 | 35.6 | G300E | 1319427.23 | 10.35
8 | Story1 | B17 | 40 MPa RC Beam (27.5 cm x 25 cm) | Beam | 40MPa | Concrete Rectangular | 250 | 275 | 687.5 | 6950 | 0.48 | 1168.96 | G300E | 4213595.45 | 33.06 | G300E | 772346.23 | 6.06
9 | Story1 | B18 | 40 MPa RC Beam (27.5 cm x 25 cm) | Beam | 40MPa | Concrete Rectangular | 250 | 275 | 687.5 | 7200 | 0.5 | 1211.01 | G300E | 4660591.3 | 36.57 | G300E | 1455353.61 | 11.42
10 | Story1 | B19 | 40 MPa RC Beam (27.5 cm x 25 cm) | Beam | 40MPa | Concrete Rectangular | 250 | 275 | 687.5 | 6950 | 0.48 | 1168.96 | G300E | 4884902.27 | 38.33 | G300E | 152032.99 | 1.19
11 | Story1 | B2 | 40 MPa RC Beam (27.5 cm x 25 cm) | Beam | 40MPa | Concrete Rectangular | 250 | 275 | 687.5 | 6950 | 0.48 | 1168.96 | G300E | 1884897.92 | 14.79 | G300E | 2504895.83 | 19.65
12 | Story1 | B20 | 40 MPa RC Beam (27.5 cm x 25 cm) | Beam | 40MPa | Concrete Rectangular | 250 | 275 | 687.5 | 6950 | 0.48 | 1168.96 | G300E | 4884902.27 | 38.33 | G300E | 152032.99 | 1.19
13 | Story1 | B21 | 40 MPa RC Beam (27.5 cm x 25 cm) | Beam | 40MPa | Concrete Rectangular | 250 | 275 | 687.5 | 6950 | 0.48 | 1168.96 | G300E | 4779704.55 | 37.5 | G300E | 1272609.05 | 9.99
14 | Story1 | B22 | 40 MPa RC Beam (27.5 cm x 25 cm) | Beam | 40MPa | Concrete Rectangular | 250 | 275 | 687.5 | 6950 | 0.48 | 1168.96 | G300E | 3740679.55 | 29.35 | G300E | 1270152.86 | 9.97
15 | Story1 | B23 | 40 MPa RC Beam (27.5 cm x 25 cm) | Beam | 40MPa | Concrete Rectangular | 250 | 275 | 687.5 | 6950 | 0.48 | 1168.96 | G300E | 3058801.92 | 24 | G300E | 956796.21 | 7.51
16 | Story1 | B24 | 40 MPa RC Beam (27.5 cm x 25 cm) | Beam | 40MPa | Concrete Rectangular | 250 | 275 | 687.5 | 6950 | 0.48 | 1168.96 | G300E | 4856154.55 | 38.1 | G300E | 1271166.06 | 9.97
17 | Story1 | B25 | 40 MPa RC Beam (27.5 cm x 25 cm) | Beam | 40MPa | Concrete Rectangular | 250 | 275 | 687.5 | 6950 | 0.48 | 1168.96 | G300E | 4213911.36 | 33.06 | G300E | 772346.23 | 6.06
18 | Story1 | B26 | 40 MPa RC Beam (27.5 cm x 25 cm) | Beam | 40MPa | Concrete Rectangular | 250 | 275 | 687.5 | 7200 | 0.5 | 1211.01 | G300E | 4535060.87 | 35.58 | G300E | 1319427.23 | 10.35
19 | Story1 | B3 | 40 MPa RC Beam (27.5 cm x 25 cm) | Beam | 40MPa | Concrete Rectangular | 250 | 275 | 687.5 | 6950 | 0.48 | 1168.96 | G300E | 4662818.18 | 36.59 | G300E | 1245012.34 | 9.77
20 | Story1 | B30 | 40 MPa RC Beam (27.5 cm x 25 cm) | Beam | 40MPa | Concrete Rectangular | 250 | 275 | 687.5 | 6950 | 0.48 | 1168.96 | G300E | 4498463.04 | 35.3 | G300E | 1404820.5 | 11.02
21 | Story1 | B31 | 40 MPa RC Beam (27.5 cm x 25 cm) | Beam | 40MPa | Concrete Rectangular | 250 | 275 | 687.5 | 6950 | 0.48 | 1168.96 | G300E | 4214227.27 | 33.07 | G300E | 772346.23 | 6.06
22 | Story1 | B32 | 40 MPa RC Beam (27.5 cm x 25 cm) | Beam | 40MPa | Concrete Rectangular | 250 | 275 | 687.5 | 6950 | 0.48 | 1168.96 | G300E | 4857418.18 | 38.11 | G300E | 1271187.78 | 9.97
23 | Story1 | B33 | 40 MPa RC Beam (27.5 cm x 25 cm) | Beam | 40MPa | Concrete Rectangular | 250 | 275 | 687.5 | 6950 | 0.48 | 1168.96 | G300E | 3058267.31 | 24 | G300E | 956816.06 | 7.51
24 | Story1 | B34 | 40 MPa RC Beam (27.5 cm x 25 cm) | Beam | 40MPa | Concrete Rectangular | 250 | 275 | 687.5 | 6950 | 0.48 | 1168.96 | G300E | 3740679.55 | 29.35 | G300E | 1270152.86 | 9.97
25 | Story1 | B35 | 40 MPa RC Beam (27.5 cm x 25 cm) | Beam | 40MPa | Concrete Rectangular | 250 | 275 | 687.5 | 6950 | 0.48 | 1168.96 | G300E | 4858050 | 38.12 | G300E | 1271192.99 | 9.97
26 | Story1 | B36 | 40 MPa RC Beam (27.5 cm x 25 cm) | Beam | 40MPa | Concrete Rectangular | 250 | 275 | 687.5 | 6950 | 0.48 | 1168.96 | G300E | 4885218.18 | 38.33 | G300E | 152032.99 | 1.19
27 | Story1 | B37 | 40 MPa RC Beam (27.5 cm x 25 cm) | Beam | 40MPa | Concrete Rectangular | 250 | 275 | 687.5 | 7200 | 0.5 | 1211.01 | G300E | 4658400 | 36.55 | G300E | 1455353.61 | 11.42
28 | Story1 | B38 | 40 MPa RC Beam (27.5 cm x 25 cm) | Beam | 40MPa | Concrete Rectangular | 250 | 275 | 687.5 | 6950 | 0.48 | 1168.96 | G300E | 4495743.48 | 35.28 | G300E | 1404820.5 | 11.02
29 | Story1 | B4 | 40 MPa RC Beam (27.5 cm x 25 cm) | Beam | 40MPa | Concrete Rectangular | 250 | 275 | 687.5 | 6950 | 0.48 | 1168.96 | G300E | 3742890.91 | 29.37 | G300E | 1269205.13 | 9.96
30 | Story1 | B40 | 40 MPa RC Beam (27.5 cm x 25 cm) | Beam | 40MPa | Concrete Rectangular | 250 | 275 | 687.5 | 6950 | 0.48 | 1168.96 | G300E | 4498463.04 | 35.3 | G300E | 1404820.5 | 11.02
31 | Story1 | B41 | 40 MPa RC Beam (27.5 cm x 25 cm) | Beam | 40MPa | Concrete Rectangular | 250 | 275 | 687.5 | 6950 | 0.48 | 1168.96 | G300E | 4498463.04 | 35.3 | G300E | 1404820.5 | 11.02
32 | Story1 | B42 | 40 MPa RC Beam (27.5 cm x 25 cm) | Beam | 40MPa | Concrete Rectangular | 250 | 275 | 687.5 | 6950 | 0.48 | 1168.96 | G300E | 4884902.27 | 38.33 | G300E | 152032.99 | 1.19
33 | Story1 | B43 | 40 MPa RC Beam (27.5 cm x 25 cm) | Beam | 40MPa | Concrete Rectangular | 250 | 275 | 687.5 | 6950 | 0.48 | 1168.96 | G300E | 4857418.18 | 38.11 | G300E | 1271188.64 | 9.97
34 | Story1 | B44 | 40 MPa RC Beam (27.5 cm x 25 cm) | Beam | 40MPa | Concrete Rectangular | 250 | 275 | 687.5 | 6950 | 0.48 | 1168.96 | G300E | 3740995.45 | 29.35 | G300E | 1270152.86 | 9.97
35 | Story1 | B45 | 40 MPa RC Beam (27.5 cm x 25 cm) | Beam | 40MPa | Concrete Rectangular | 250 | 275 | 687.5 | 6950 | 0.48 | 1168.96 | G300E | 1898508.33 | 14.9 | G300E | 2536810.6 | 19.9
36 | Story1 | B46 | 40 MPa RC Beam (27.5 cm x 25 cm) | Beam | 40MPa | Concrete Rectangular | 250 | 275 | 687.5 | 6950 | 0.48 | 1168.96 | G300E | 4779704.55 | 37.5 | G300E | 1272607.31 | 9.99
37 | Story1 | B47 | 40 MPa RC Beam (27.5 cm x 25 cm) | Beam | 40MPa | Concrete Rectangular | 250 | 275 | 687.5 | 6950 | 0.48 | 1168.96 | G300E | 4779704.55 | 37.5 | G300E | 1272609.05 | 9.99
38 | Story1 | B48 | 40 MPa RC Beam (27.5 cm x 25 cm) | Beam | 40MPa | Concrete Rectangular | 250 | 275 | 687.5 | 6950 | 0.48 | 1168.96 | G300E | 4885218.18 | 38.33 | G300E | 152032.99 | 1.19
39 | Story1 | B49 | 40 MPa RC Beam (27.5 cm x 25 cm) | Beam | 40MPa | Concrete Rectangular | 250 | 275 | 687.5 | 6950 | 0.48 | 1168.96 | G300E | 4857418.18 | 38.11 | G300E | 1271189.51 | 9.97
40 | Story1 | B5 | 40 MPa RC Beam (27.5 cm x 25 cm) | Beam | 40MPa | Concrete Rectangular | 250 | 275 | 687.5 | 6950 | 0.48 | 1168.96 | G300E | 4856154.55 | 38.1 | G300E | 1271165.19 | 9.97
41 | Story1 | B50 | 40 MPa RC Beam (27.5 cm x 25 cm) | Beam | 40MPa | Concrete Rectangular | 250 | 275 | 687.5 | 6950 | 0.48 | 1168.96 | G300E | 4212015.91 | 33.05 | G300E | 772346.23 | 6.06
42 | Story1 | B51 | 40 MPa RC Beam (27.5 cm x 25 cm) | Beam | 40MPa | Concrete Rectangular | 250 | 275 | 687.5 | 6950 | 0.48 | 1168.96 | G300E | 4857734.09 | 38.12 | G300E | 1271192.12 | 9.97
43 | Story1 | B52 | 40 MPa RC Beam (27.5 cm x 25 cm) | Beam | 40MPa | Concrete Rectangular | 250 | 275 | 687.5 | 6950 | 0.48 | 1168.96 | G300E | 4884902.27 | 38.33 | G300E | 152032.99 | 1.19
44 | Story1 | B53 | 40 MPa RC Beam (27.5 cm x 25 cm) | Beam | 40MPa | Concrete Rectangular | 250 | 275 | 687.5 | 6950 | 0.48 | 1168.96 | G300E | 4779704.55 | 37.5 | G300E | 1272611.66 | 9.99
45 | Story1 | B54 | 40 MPa RC Beam (27.5 cm x 25 cm) | Beam | 40MPa | Concrete Rectangular | 250 | 275 | 687.5 | 6950 | 0.48 | 1168.96 | G300E | 4779704.55 | 37.5 | G300E | 1272609.05 | 9.99
46 | Story1 | B55 | 40 MPa RC Beam (27.5 cm x 25 cm) | Beam | 40MPa | Concrete Rectangular | 250 | 275 | 687.5 | 6950 | 0.48 | 1168.96 | G300E | 1898508.33 | 14.9 | G300E | 2536810.6 | 19.9
47 | Story1 | B56 | 40 MPa RC Beam (27.5 cm x 25 cm) | Beam | 40MPa | Concrete Rectangular | 250 | 275 | 687.5 | 6950 | 0.48 | 1168.96 | G300E | 1877947.92 | 14.74 | G300E | 2513583.33 | 19.72
48 | Story1 | B57 | 40 MPa RC Beam (27.5 cm x 25 cm) | Beam | 40MPa | Concrete Rectangular | 250 | 275 | 687.5 | 6950 | 0.48 | 1168.96 | G300E | 3740679.55 | 29.35 | G300E | 1270152.86 | 9.97
49 | Story1 | B58 | 40 MPa RC Beam (27.5 cm x 25 cm) | Beam | 40MPa | Concrete Rectangular | 250 | 275 | 687.5 | 6950 | 0.48 | 1168.96 | G300E | 3058534.62 | 24 | G300E | 956797.68 | 7.51
50 | Story1 | B59 | 40 MPa RC Beam (27.5 cm x 25 cm) | Beam | 40MPa | Concrete Rectangular | 250 | 275 | 687.5 | 6950 | 0.48 | 1168.96 | G300E | 3740995.45 | 29.35 | G300E | 1270152.86 | 9.97
51 | Story1 | B6 | 40 MPa RC Beam (27.5 cm x 25 cm) | Beam | 40MPa | Concrete Rectangular | 250 | 275 | 687.5 | 6950 | 0.48 | 1168.96 | G300E | 3058801.92 | 24 | G300E | 956800.62 | 7.51
52 | Story1 | B60 | 40 MPa RC Beam (27.5 cm x 25 cm) | Beam | 40MPa | Concrete Rectangular | 250 | 275 | 687.5 | 6950 | 0.48 | 1168.96 | G300E | 1898218.75 | 14.89 | G300E | 2536810.6 | 19.9
53 | Story1 | B7 | 40 MPa RC Beam (27.5 cm x 25 cm) | Beam | 40MPa | Concrete Rectangular | 250 | 275 | 687.5 | 6950 | 0.48 | 1168.96 | G300E | 4858997.73 | 38.13 | G300E | 1271195.59 | 9.97
54 | Story1 | B8 | 40 MPa RC Beam (27.5 cm x 25 cm) | Beam | 40MPa | Concrete Rectangular | 250 | 275 | 687.5 | 6950 | 0.48 | 1168.96 | G300E | 3740679.55 | 29.35 | G300E | 1270152.86 | 9.97
55 | Story1 | B9 | 40 MPa RC Beam (27.5 cm x 25 cm) | Beam | 40MPa | Concrete Rectangular | 250 | 275 | 687.5 | 6950 | 0.48 | 1168.96 | G300E | 4779704.55 | 37.5 | G300E | 1272610.79 | 9.99
56 | Story10 | B1 | 40 MPa RC Beam (40 cm x 25 cm) | Beam | 40MPa | Concrete Rectangular | 250 | 400 | 1000 | 7037.5 | 0.7 | 1721.71 | G300E | 2534086.46 | 19.88 | G300E | 3459323 | 27.14
57 | Story10 | B10 | 40 MPa RC Beam (40 cm x 25 cm) | Beam | 40MPa | Concrete Rectangular | 250 | 400 | 1000 | 7037.5 | 0.7 | 1721.71 | G300E | 2271939.58 | 17.83 | G300E | 3460495.92 | 27.15
58 | Story10 | B11 | 40 MPa RC Beam (40 cm x 25 cm) | Beam | 40MPa | Concrete Rectangular | 250 | 400 | 1000 | 7037.5 | 0.7 | 1721.71 | G300E | 2271939.58 | 17.83 | G300E | 3460495.92 | 27.15
59 | Story10 | B12 | 40 MPa RC Beam (40 cm x 25 cm) | Beam | 40MPa | Concrete Rectangular | 250 | 400 | 1000 | 7037.5 | 0.7 | 1721.71 | G300E | 2943434.38 | 23.1 | G300E | 2180260.9 | 17.11
60 | Story10 | B13 | 40 MPa RC Beam (40 cm x 25 cm) | Beam | 40MPa | Concrete Rectangular | 250 | 400 | 1000 | 7037.5 | 0.7 | 1721.71 | G300E | 3531652.08 | 27.71 | G300E | 1906383.68 | 14.96
61 | Story10 | B14 | 40 MPa RC Beam (40 cm x 25 cm) | Beam | 40MPa | Concrete Rectangular | 250 | 400 | 1000 | 7037.5 | 0.7 | 1721.71 | G300E | 3720491.67 | 29.19 | G300E | 817917.02 | 6.42
62 | Story10 | B15 | 40 MPa RC Beam (40 cm x 25 cm) | Beam | 40MPa | Concrete Rectangular | 250 | 400 | 1000 | 7037.5 | 0.7 | 1721.71 | G300E | 3713160.94 | 29.13 | G300E | 817917.02 | 6.42
63 | Story10 | B16 | 40 MPa RC Beam (40 cm x 25 cm) | Beam | 40MPa | Concrete Rectangular | 250 | 400 | 1000 | 7200 | 0.72 | 1761.47 | G300E | 4022700 | 31.56 | G300E | 2055404.4 | 16.13
64 | Story10 | B17 | 40 MPa RC Beam (40 cm x 25 cm) | Beam | 40MPa | Concrete Rectangular | 250 | 400 | 1000 | 7037.5 | 0.7 | 1721.71 | G300E | 3258655.73 | 25.57 | G300E | 1362150.35 | 10.69
65 | Story10 | B18 | 40 MPa RC Beam (40 cm x 25 cm) | Beam | 40MPa | Concrete Rectangular | 250 | 400 | 1000 | 7200 | 0.72 | 1761.47 | G300E | 4100700 | 32.18 | G300E | 2612204.4 | 20.5
66 | Story10 | B19 | 40 MPa RC Beam (40 cm x 25 cm) | Beam | 40MPa | Concrete Rectangular | 250 | 400 | 1000 | 7037.5 | 0.7 | 1721.71 | G300E | 3685597.4 | 28.92 | G300E | 817917.02 | 6.42
67 | Story10 | B2 | 40 MPa RC Beam (40 cm x 25 cm) | Beam | 40MPa | Concrete Rectangular | 250 | 400 | 1000 | 7037.5 | 0.7 | 1721.71 | G300E | 2359321.88 | 18.51 | G300E | 3456977.17 | 27.12
68 | Story10 | B20 | 40 MPa RC Beam (40 cm x 25 cm) | Beam | 40MPa | Concrete Rectangular | 250 | 400 | 1000 | 7037.5 | 0.7 | 1721.71 | G300E | 3685010.94 | 28.91 | G300E | 817917.02 | 6.42
69 | Story10 | B21 | 40 MPa RC Beam (40 cm x 25 cm) | Beam | 40MPa | Concrete Rectangular | 250 | 400 | 1000 | 7037.5 | 0.7 | 1721.71 | G300E | 3589711.46 | 28.17 | G300E | 1906383.68 | 14.96
70 | Story10 | B22 | 40 MPa RC Beam (40 cm x 25 cm) | Beam | 40MPa | Concrete Rectangular | 250 | 400 | 1000 | 7037.5 | 0.7 | 1721.71 | G300E | 2943727.6 | 23.1 | G300E | 2180260.9 | 17.11
71 | Story10 | B23 | 40 MPa RC Beam (40 cm x 25 cm) | Beam | 40MPa | Concrete Rectangular | 250 | 400 | 1000 | 7037.5 | 0.7 | 1721.71 | G300E | 2890066.67 | 22.68 | G300E | 2835725.44 | 22.25
72 | Story10 | B24 | 40 MPa RC Beam (40 cm x 25 cm) | Beam | 40MPa | Concrete Rectangular | 250 | 400 | 1000 | 7037.5 | 0.7 | 1721.71 | G300E | 4825965.62 | 37.87 | G300E | 421839.48 | 3.31
73 | Story10 | B25 | 40 MPa RC Beam (40 cm x 25 cm) | Beam | 40MPa | Concrete Rectangular | 250 | 400 | 1000 | 7037.5 | 0.7 | 1721.71 | G300E | 3259242.19 | 25.57 | G300E | 1362150.35 | 10.69
74 | Story10 | B26 | 40 MPa RC Beam (40 cm x 25 cm) | Beam | 40MPa | Concrete Rectangular | 250 | 400 | 1000 | 7200 | 0.72 | 1761.47 | G300E | 4021200 | 31.55 | G300E | 2055404.4 | 16.13
75 | Story10 | B3 | 40 MPa RC Beam (40 cm x 25 cm) | Beam | 40MPa | Concrete Rectangular | 250 | 400 | 1000 | 7037.5 | 0.7 | 1721.71 | G300E | 3539276.04 | 27.77 | G300E | 1906383.68 | 14.96
76 | Story10 | B30 | 40 MPa RC Beam (40 cm x 25 cm) | Beam | 40MPa | Concrete Rectangular | 250 | 400 | 1000 | 7037.5 | 0.7 | 1721.71 | G300E | 4007269.79 | 31.44 | G300E | 2553248.4 | 20.03
77 | Story10 | B31 | 40 MPa RC Beam (40 cm x 25 cm) | Beam | 40MPa | Concrete Rectangular | 250 | 400 | 1000 | 7037.5 | 0.7 | 1721.71 | G300E | 3259535.42 | 25.58 | G300E | 1362150.35 | 10.69
78 | Story10 | B32 | 40 MPa RC Beam (40 cm x 25 cm) | Beam | 40MPa | Concrete Rectangular | 250 | 400 | 1000 | 7037.5 | 0.7 | 1721.71 | G300E | 4826845.31 | 37.87 | G300E | 421977.88 | 3.31
79 | Story10 | B33 | 40 MPa RC Beam (40 cm x 25 cm) | Beam | 40MPa | Concrete Rectangular | 250 | 400 | 1000 | 7037.5 | 0.7 | 1721.71 | G300E | 2890066.67 | 22.68 | G300E | 2835725.44 | 22.25
80 | Story10 | B34 | 40 MPa RC Beam (40 cm x 25 cm) | Beam | 40MPa | Concrete Rectangular | 250 | 400 | 1000 | 7037.5 | 0.7 | 1721.71 | G300E | 2944020.83 | 23.1 | G300E | 2180260.9 | 17.11
81 | Story10 | B35 | 40 MPa RC Beam (40 cm x 25 cm) | Beam | 40MPa | Concrete Rectangular | 250 | 400 | 1000 | 7037.5 | 0.7 | 1721.71 | G300E | 4827431.77 | 37.88 | G300E | 421996.65 | 3.31
82 | Story10 | B36 | 40 MPa RC Beam (40 cm x 25 cm) | Beam | 40MPa | Concrete Rectangular | 250 | 400 | 1000 | 7037.5 | 0.7 | 1721.71 | G300E | 3685597.4 | 28.92 | G300E | 817917.02 | 6.42
83 | Story10 | B37 | 40 MPa RC Beam (40 cm x 25 cm) | Beam | 40MPa | Concrete Rectangular | 250 | 400 | 1000 | 7200 | 0.72 | 1761.47 | G300E | 4099200 | 32.16 | G300E | 2612204.4 | 20.5
84 | Story10 | B38 | 40 MPa RC Beam (40 cm x 25 cm) | Beam | 40MPa | Concrete Rectangular | 250 | 400 | 1000 | 7037.5 | 0.7 | 1721.71 | G300E | 4006390.1 | 31.44 | G300E | 2553248.4 | 20.03
85 | Story10 | B4 | 40 MPa RC Beam (40 cm x 25 cm) | Beam | 40MPa | Concrete Rectangular | 250 | 400 | 1000 | 7037.5 | 0.7 | 1721.71 | G300E | 2943141.15 | 23.09 | G300E | 2180260.9 | 17.11
86 | Story10 | B40 | 40 MPa RC Beam (40 cm x 25 cm) | Beam | 40MPa | Concrete Rectangular | 250 | 400 | 1000 | 7037.5 | 0.7 | 1721.71 | G300E | 4007563.02 | 31.44 | G300E | 2553248.4 | 20.03
87 | Story10 | B41 | 40 MPa RC Beam (40 cm x 25 cm) | Beam | 40MPa | Concrete Rectangular | 250 | 400 | 1000 | 7037.5 | 0.7 | 1721.71 | G300E | 4007269.79 | 31.44 | G300E | 2553248.4 | 20.03
88 | Story10 | B42 | 40 MPa RC Beam (40 cm x 25 cm) | Beam | 40MPa | Concrete Rectangular | 250 | 400 | 1000 | 7037.5 | 0.7 | 1721.71 | G300E | 3685010.94 | 28.91 | G300E | 817917.02 | 6.42
89 | Story10 | B43 | 40 MPa RC Beam (40 cm x 25 cm) | Beam | 40MPa | Concrete Rectangular | 250 | 400 | 1000 | 7037.5 | 0.7 | 1721.71 | G300E | 4826845.31 | 37.87 | G300E | 421976.71 | 3.31
90 | Story10 | B44 | 40 MPa RC Beam (40 cm x 25 cm) | Beam | 40MPa | Concrete Rectangular | 250 | 400 | 1000 | 7037.5 | 0.7 | 1721.71 | G300E | 2943727.6 | 23.1 | G300E | 2180260.9 | 17.11
91 | Story10 | B45 | 40 MPa RC Beam (40 cm x 25 cm) | Beam | 40MPa | Concrete Rectangular | 250 | 400 | 1000 | 7037.5 | 0.7 | 1721.71 | G300E | 2271939.58 | 17.83 | G300E | 3460495.92 | 27.15
92 | Story10 | B46 | 40 MPa RC Beam (40 cm x 25 cm) | Beam | 40MPa | Concrete Rectangular | 250 | 400 | 1000 | 7037.5 | 0.7 | 1721.71 | G300E | 3589711.46 | 28.17 | G300E | 1906383.68 | 14.96
93 | Story10 | B47 | 40 MPa RC Beam (40 cm x 25 cm) | Beam | 40MPa | Concrete Rectangular | 250 | 400 | 1000 | 7037.5 | 0.7 | 1721.71 | G300E | 3589711.46 | 28.17 | G300E | 1906383.68 | 14.96
94 | Story10 | B48 | 40 MPa RC Beam (40 cm x 25 cm) | Beam | 40MPa | Concrete Rectangular | 250 | 400 | 1000 | 7037.5 | 0.7 | 1721.71 | G300E | 3685597.4 | 28.92 | G300E | 817917.02 | 6.42
95 | Story10 | B49 | 40 MPa RC Beam (40 cm x 25 cm) | Beam | 40MPa | Concrete Rectangular | 250 | 400 | 1000 | 7037.5 | 0.7 | 1721.71 | G300E | 4827138.54 | 37.88 | G300E | 421986.09 | 3.31
96 | Story10 | B5 | 40 MPa RC Beam (40 cm x 25 cm) | Beam | 40MPa | Concrete Rectangular | 250 | 400 | 1000 | 7037.5 | 0.7 | 1721.71 | G300E | 4825672.4 | 37.86 | G300E | 421835.96 | 3.31
97 | Story10 | B50 | 40 MPa RC Beam (40 cm x 25 cm) | Beam | 40MPa | Concrete Rectangular | 250 | 400 | 1000 | 7037.5 | 0.7 | 1721.71 | G300E | 3258069.27 | 25.56 | G300E | 1362150.35 | 10.69
98 | Story10 | B51 | 40 MPa RC Beam (40 cm x 25 cm) | Beam | 40MPa | Concrete Rectangular | 250 | 400 | 1000 | 7037.5 | 0.7 | 1721.71 | G300E | 4827138.54 | 37.88 | G300E | 421991.96 | 3.31
99 | Story10 | B52 | 40 MPa RC Beam (40 cm x 25 cm) | Beam | 40MPa | Concrete Rectangular | 250 | 400 | 1000 | 7037.5 | 0.7 | 1721.71 | G300E | 3685010.94 | 28.91 | G300E | 817917.02 | 6.42
100 | Story10 | B53 | 40 MPa RC Beam (40 cm x 25 cm) | Beam | 40MPa | Concrete Rectangular | 250 | 400 | 1000 | 7037.5 | 0.7 | 1721.71 | G300E | 3589711.46 | 28.17 | G300E | 1906383.68 | 14.96
101 | Story10 | B54 | 40 MPa RC Beam (40 cm x 25 cm) | Beam | 40MPa | Concrete Rectangular | 250 | 400 | 1000 | 7037.5 | 0.7 | 1721.71 | G300E | 3589711.46 | 28.17 | G300E | 1906383.68 | 14.96
102 | Story10 | B55 | 40 MPa RC Beam (40 cm x 25 cm) | Beam | 40MPa | Concrete Rectangular | 250 | 400 | 1000 | 7037.5 | 0.7 | 1721.71 | G300E | 2271939.58 | 17.83 | G300E | 3460495.92 | 27.15
103 | Story10 | B56 | 40 MPa RC Beam (40 cm x 25 cm) | Beam | 40MPa | Concrete Rectangular | 250 | 400 | 1000 | 7037.5 | 0.7 | 1721.71 | G300E | 2271939.58 | 17.83 | G300E | 3460495.92 | 27.15
104 | Story10 | B57 | 40 MPa RC Beam (40 cm x 25 cm) | Beam | 40MPa | Concrete Rectangular | 250 | 400 | 1000 | 7037.5 | 0.7 | 1721.71 | G300E | 2943727.6 | 23.1 | G300E | 2180260.9 | 17.11
105 | Story10 | B58 | 40 MPa RC Beam (40 cm x 25 cm) | Beam | 40MPa | Concrete Rectangular | 250 | 400 | 1000 | 7037.5 | 0.7 | 1721.71 | G300E | 2890066.67 | 22.68 | G300E | 2835725.44 | 22.25
106 | Story10 | B59 | 40 MPa RC Beam (40 cm x 25 cm) | Beam | 40MPa | Concrete Rectangular | 250 | 400 | 1000 | 7037.5 | 0.7 | 1721.71 | G300E | 2944020.83 | 23.1 | G300E | 2180260.9 | 17.11
107 | Story10 | B6 | 40 MPa RC Beam (40 cm x 25 cm) | Beam | 40MPa | Concrete Rectangular | 250 | 400 | 1000 | 7037.5 | 0.7 | 1721.71 | G300E | 2890066.67 | 22.68 | G300E | 2835725.44 | 22.25
108 | Story10 | B60 | 40 MPa RC Beam (40 cm x 25 cm) | Beam | 40MPa | Concrete Rectangular | 250 | 400 | 1000 | 7037.5 | 0.7 | 1721.71 | G300E | 2271939.58 | 17.83 | G300E | 3460495.92 | 27.15
109 | Story10 | B7 | 40 MPa RC Beam (40 cm x 25 cm) | Beam | 40MPa | Concrete Rectangular | 250 | 400 | 1000 | 7037.5 | 0.7 | 1721.71 | G300E | 4827431.77 | 37.88 | G300E | 422006.03 | 3.31
110 | Story10 | B8 | 40 MPa RC Beam (40 cm x 25 cm) | Beam | 40MPa | Concrete Rectangular | 250 | 400 | 1000 | 7037.5 | 0.7 | 1721.71 | G300E | 2944020.83 | 23.1 | G300E | 2180260.9 | 17.11
111 | Story10 | B9 | 40 MPa RC Beam (40 cm x 25 cm) | Beam | 40MPa | Concrete Rectangular | 250 | 400 | 1000 | 7037.5 | 0.7 | 1721.71 | G300E | 3589711.46 | 28.17 | G300E | 1906383.68 | 14.96
112 | Story11 | B1 | 40 MPa RC Beam (45 cm x 25 cm) | Beam | 40MPa | Concrete Rectangular | 250 | 450 | 1125 | 7025 | 0.79 | 1933.49 | G300E | 3286529.17 | 25.79 | G300E | 4109337.56 | 32.24
113 | Story11 | B10 | 40 MPa RC Beam (45 cm x 25 cm) | Beam | 40MPa | Concrete Rectangular | 250 | 450 | 1125 | 7025 | 0.79 | 1933.49 | G300E | 3286236.46 | 25.79 | G300E | 4109337.56 | 32.24
114 | Story11 | B11 | 40 MPa RC Beam (45 cm x 25 cm) | Beam | 40MPa | Concrete Rectangular | 250 | 450 | 1125 | 7025 | 0.79 | 1933.49 | G300E | 3286236.46 | 25.79 | G300E | 4109337.56 | 32.24
115 | Story11 | B12 | 40 MPa RC Beam (45 cm x 25 cm) | Beam | 40MPa | Concrete Rectangular | 250 | 450 | 1125 | 7025 | 0.79 | 1933.49 | G300E | 2900739.58 | 22.76 | G300E | 2317229.91 | 18.18
116 | Story11 | B13 | 40 MPa RC Beam (45 cm x 25 cm) | Beam | 40MPa | Concrete Rectangular | 250 | 450 | 1125 | 7025 | 0.79 | 1933.49 | G300E | 3645389.58 | 28.6 | G300E | 345765.67 | 2.71
117 | Story11 | B14 | 40 MPa RC Beam (45 cm x 25 cm) | Beam | 40MPa | Concrete Rectangular | 250 | 450 | 1125 | 7025 | 0.79 | 1933.49 | G300E | 3522744.79 | 27.64 | G300E | 307347.26 | 2.41
118 | Story11 | B15 | 40 MPa RC Beam (45 cm x 25 cm) | Beam | 40MPa | Concrete Rectangular | 250 | 450 | 1125 | 7025 | 0.79 | 1933.49 | G300E | 3522744.79 | 27.64 | G300E | 307347.26 | 2.41
119 | Story11 | B16 | 40 MPa RC Beam (45 cm x 25 cm) | Beam | 40MPa | Concrete Rectangular | 250 | 450 | 1125 | 7200 | 0.81 | 1981.65 | G300E | 3727800 | 29.25 | G300E | 2414329.95 | 18.94
120 | Story11 | B17 | 40 MPa RC Beam (45 cm x 25 cm) | Beam | 40MPa | Concrete Rectangular | 250 | 450 | 1125 | 7025 | 0.79 | 1933.49 | G300E | 3062900 | 24.03 | G300E | 1496913.93 | 11.75
121 | Story11 | B18 | 40 MPa RC Beam (45 cm x 25 cm) | Beam | 40MPa | Concrete Rectangular | 250 | 450 | 1125 | 7200 | 0.81 | 1981.65 | G300E | 3725700 | 29.23 | G300E | 2414329.95 | 18.94
122 | Story11 | B19 | 40 MPa RC Beam (45 cm x 25 cm) | Beam | 40MPa | Concrete Rectangular | 250 | 450 | 1125 | 7025 | 0.79 | 1933.49 | G300E | 3523622.92 | 27.65 | G300E | 307347.26 | 2.41
123 | Story11 | B2 | 40 MPa RC Beam (45 cm x 25 cm) | Beam | 40MPa | Concrete Rectangular | 250 | 450 | 1125 | 7025 | 0.79 | 1933.49 | G300E | 3286529.17 | 25.79 | G300E | 4109337.56 | 32.24
124 | Story11 | B20 | 40 MPa RC Beam (45 cm x 25 cm) | Beam | 40MPa | Concrete Rectangular | 250 | 450 | 1125 | 7025 | 0.79 | 1933.49 | G300E | 3523330.21 | 27.65 | G300E | 307347.26 | 2.41
125 | Story11 | B21 | 40 MPa RC Beam (45 cm x 25 cm) | Beam | 40MPa | Concrete Rectangular | 250 | 450 | 1125 | 7025 | 0.79 | 1933.49 | G300E | 3645682.29 | 28.61 | G300E | 345765.67 | 2.71
126 | Story11 | B22 | 40 MPa RC Beam (45 cm x 25 cm) | Beam | 40MPa | Concrete Rectangular | 250 | 450 | 1125 | 7025 | 0.79 | 1933.49 | G300E | 2900446.88 | 22.76 | G300E | 2317229.91 | 18.18
127 | Story11 | B23 | 40 MPa RC Beam (45 cm x 25 cm) | Beam | 40MPa | Concrete Rectangular | 250 | 450 | 1125 | 7025 | 0.79 | 1933.49 | G300E | 3072266.67 | 24.11 | G300E | 4164510.45 | 32.68
128 | Story11 | B24 | 40 MPa RC Beam (45 cm x 25 cm) | Beam | 40MPa | Concrete Rectangular | 250 | 450 | 1125 | 7025 | 0.79 | 1933.49 | G300E | 3266625 | 25.63 | G300E | 902130.6 | 7.08
129 | Story11 | B25 | 40 MPa RC Beam (45 cm x 25 cm) | Beam | 40MPa | Concrete Rectangular | 250 | 450 | 1125 | 7025 | 0.79 | 1933.49 | G300E | 3062900 | 24.03 | G300E | 1496913.93 | 11.75
130 | Story11 | B26 | 40 MPa RC Beam (45 cm x 25 cm) | Beam | 40MPa | Concrete Rectangular | 250 | 450 | 1125 | 7200 | 0.81 | 1981.65 | G300E | 3726300 | 29.24 | G300E | 2414329.95 | 18.94
131 | Story11 | B3 | 40 MPa RC Beam (45 cm x 25 cm) | Beam | 40MPa | Concrete Rectangular | 250 | 450 | 1125 | 7025 | 0.79 | 1933.49 | G300E | 3645389.58 | 28.6 | G300E | 345765.67 | 2.71
132 | Story11 | B30 | 40 MPa RC Beam (45 cm x 25 cm) | Beam | 40MPa | Concrete Rectangular | 250 | 450 | 1125 | 7025 | 0.79 | 1933.49 | G300E | 3635730.21 | 28.53 | G300E | 2355648.32 | 18.48
133 | Story11 | B31 | 40 MPa RC Beam (45 cm x 25 cm) | Beam | 40MPa | Concrete Rectangular | 250 | 450 | 1125 | 7025 | 0.79 | 1933.49 | G300E | 3062314.58 | 24.03 | G300E | 1496913.93 | 11.75
134 | Story11 | B32 | 40 MPa RC Beam (45 cm x 25 cm) | Beam | 40MPa | Concrete Rectangular | 250 | 450 | 1125 | 7025 | 0.79 | 1933.49 | G300E | 3265746.88 | 25.62 | G300E | 902130.6 | 7.08
135 | Story11 | B33 | 40 MPa RC Beam (45 cm x 25 cm) | Beam | 40MPa | Concrete Rectangular | 250 | 450 | 1125 | 7025 | 0.79 | 1933.49 | G300E | 3072266.67 | 24.11 | G300E | 4164510.45 | 32.68
136 | Story11 | B34 | 40 MPa RC Beam (45 cm x 25 cm) | Beam | 40MPa | Concrete Rectangular | 250 | 450 | 1125 | 7025 | 0.79 | 1933.49 | G300E | 2900446.88 | 22.76 | G300E | 2317229.91 | 18.18
137 | Story11 | B35 | 40 MPa RC Beam (45 cm x 25 cm) | Beam | 40MPa | Concrete Rectangular | 250 | 450 | 1125 | 7025 | 0.79 | 1933.49 | G300E | 3265161.46 | 25.62 | G300E | 902130.6 | 7.08
138 | Story11 | B36 | 40 MPa RC Beam (45 cm x 25 cm) | Beam | 40MPa | Concrete Rectangular | 250 | 450 | 1125 | 7025 | 0.79 | 1933.49 | G300E | 3523330.21 | 27.65 | G300E | 307347.26 | 2.41
139 | Story11 | B37 | 40 MPa RC Beam (45 cm x 25 cm) | Beam | 40MPa | Concrete Rectangular | 250 | 450 | 1125 | 7200 | 0.81 | 1981.65 | G300E | 3726000 | 29.24 | G300E | 2414329.95 | 18.94
140 | Story11 | B38 | 40 MPa RC Beam (45 cm x 25 cm) | Beam | 40MPa | Concrete Rectangular | 250 | 450 | 1125 | 7025 | 0.79 | 1933.49 | G300E | 3636608.33 | 28.53 | G300E | 2355648.32 | 18.48
141 | Story11 | B4 | 40 MPa RC Beam (45 cm x 25 cm) | Beam | 40MPa | Concrete Rectangular | 250 | 450 | 1125 | 7025 | 0.79 | 1933.49 | G300E | 2900739.58 | 22.76 | G300E | 2317229.91 | 18.18
142 | Story11 | B40 | 40 MPa RC Beam (45 cm x 25 cm) | Beam | 40MPa | Concrete Rectangular | 250 | 450 | 1125 | 7025 | 0.79 | 1933.49 | G300E | 3635437.5 | 28.52 | G300E | 2355648.32 | 18.48
143 | Story11 | B41 | 40 MPa RC Beam (45 cm x 25 cm) | Beam | 40MPa | Concrete Rectangular | 250 | 450 | 1125 | 7025 | 0.79 | 1933.49 | G300E | 3635730.21 | 28.53 | G300E | 2355648.32 | 18.48
144 | Story11 | B42 | 40 MPa RC Beam (45 cm x 25 cm) | Beam | 40MPa | Concrete Rectangular | 250 | 450 | 1125 | 7025 | 0.79 | 1933.49 | G300E | 3523330.21 | 27.65 | G300E | 307347.26 | 2.41
145 | Story11 | B43 | 40 MPa RC Beam (45 cm x 25 cm) | Beam | 40MPa | Concrete Rectangular | 250 | 450 | 1125 | 7025 | 0.79 | 1933.49 | G300E | 3265746.88 | 25.62 | G300E | 902130.6 | 7.08
146 | Story11 | B44 | 40 MPa RC Beam (45 cm x 25 cm) | Beam | 40MPa | Concrete Rectangular | 250 | 450 | 1125 | 7025 | 0.79 | 1933.49 | G300E | 2900446.88 | 22.76 | G300E | 2317229.91 | 18.18
147 | Story11 | B45 | 40 MPa RC Beam (45 cm x 25 cm) | Beam | 40MPa | Concrete Rectangular | 250 | 450 | 1125 | 7025 | 0.79 | 1933.49 | G300E | 3286236.46 | 25.79 | G300E | 4109337.56 | 32.24
148 | Story11 | B46 | 40 MPa RC Beam (45 cm x 25 cm) | Beam | 40MPa | Concrete Rectangular | 250 | 450 | 1125 | 7025 | 0.79 | 1933.49 | G300E | 3645975 | 28.61 | G300E | 345765.67 | 2.71
149 | Story11 | B47 | 40 MPa RC Beam (45 cm x 25 cm) | Beam | 40MPa | Concrete Rectangular | 250 | 450 | 1125 | 7025 | 0.79 | 1933.49 | G300E | 3645682.29 | 28.61 | G300E | 345765.67 | 2.71
150 | Story11 | B48 | 40 MPa RC Beam (45 cm x 25 cm) | Beam | 40MPa | Concrete Rectangular | 250 | 450 | 1125 | 7025 | 0.79 | 1933.49 | G300E | 3523330.21 | 27.65 | G300E | 307347.26 | 2.41
151 | Story11 | B49 | 40 MPa RC Beam (45 cm x 25 cm) | Beam | 40MPa | Concrete Rectangular | 250 | 450 | 1125 | 7025 | 0.79 | 1933.49 | G300E | 3265454.17 | 25.62 | G300E | 902130.6 | 7.08
152 | Story11 | B5 | 40 MPa RC Beam (45 cm x 25 cm) | Beam | 40MPa | Concrete Rectangular | 250 | 450 | 1125 | 7025 | 0.79 | 1933.49 | G300E | 3266625 | 25.63 | G300E | 902130.6 | 7.08
153 | Story11 | B50 | 40 MPa RC Beam (45 cm x 25 cm) | Beam | 40MPa | Concrete Rectangular | 250 | 450 | 1125 | 7025 | 0.79 | 1933.49 | G300E | 3062314.58 | 24.03 | G300E | 1496913.93 | 11.75
154 | Story11 | B51 | 40 MPa RC Beam (45 cm x 25 cm) | Beam | 40MPa | Concrete Rectangular | 250 | 450 | 1125 | 7025 | 0.79 | 1933.49 | G300E | 3265454.17 | 25.62 | G300E | 902130.6 | 7.08
155 | Story11 | B52 | 40 MPa RC Beam (45 cm x 25 cm) | Beam | 40MPa | Concrete Rectangular | 250 | 450 | 1125 | 7025 | 0.79 | 1933.49 | G300E | 3523330.21 | 27.65 | G300E | 307347.26 | 2.41
156 | Story11 | B53 | 40 MPa RC Beam (45 cm x 25 cm) | Beam | 40MPa | Concrete Rectangular | 250 | 450 | 1125 | 7025 | 0.79 | 1933.49 | G300E | 3645682.29 | 28.61 | G300E | 345765.67 | 2.71
157 | Story11 | B54 | 40 MPa RC Beam (45 cm x 25 cm) | Beam | 40MPa | Concrete Rectangular | 250 | 450 | 1125 | 7025 | 0.79 | 1933.49 | G300E | 3645682.29 | 28.61 | G300E | 345765.67 | 2.71
158 | Story11 | B55 | 40 MPa RC Beam (45 cm x 25 cm) | Beam | 40MPa | Concrete Rectangular | 250 | 450 | 1125 | 7025 | 0.79 | 1933.49 | G300E | 3286236.46 | 25.79 | G300E | 4109337.56 | 32.24
159 | Story11 | B56 | 40 MPa RC Beam (45 cm x 25 cm) | Beam | 40MPa | Concrete Rectangular | 250 | 450 | 1125 | 7025 | 0.79 | 1933.49 | G300E | 3286236.46 | 25.79 | G300E | 4109337.56 | 32.24
160 | Story11 | B57 | 40 MPa RC Beam (45 cm x 25 cm) | Beam | 40MPa | Concrete Rectangular | 250 | 450 | 1125 | 7025 | 0.79 | 1933.49 | G300E | 2900446.88 | 22.76 | G300E | 2317229.91 | 18.18
161 | Story11 | B58 | 40 MPa RC Beam (45 cm x 25 cm) | Beam | 40MPa | Concrete Rectangular | 250 | 450 | 1125 | 7025 | 0.79 | 1933.49 | G300E | 3072266.67 | 24.11 | G300E | 4164510.45 | 32.68
162 | Story11 | B59 | 40 MPa RC Beam (45 cm x 25 cm) | Beam | 40MPa | Concrete Rectangular | 250 | 450 | 1125 | 7025 | 0.79 | 1933.49 | G300E | 2900446.88 | 22.76 | G300E | 2317229.91 | 18.18
163 | Story11 | B6 | 40 MPa RC Beam (45 cm x 25 cm) | Beam | 40MPa | Concrete Rectangular | 250 | 450 | 1125 | 7025 | 0.79 | 1933.49 | G300E | 3072266.67 | 24.11 | G300E | 4164510.45 | 32.68
164 | Story11 | B60 | 40 MPa RC Beam (45 cm x 25 cm) | Beam | 40MPa | Concrete Rectangular | 250 | 450 | 1125 | 7025 | 0.79 | 1933.49 | G300E | 3286236.46 | 25.79 | G300E | 4109337.56 | 32.24
165 | Story11 | B7 | 40 MPa RC Beam (45 cm x 25 cm) | Beam | 40MPa | Concrete Rectangular | 250 | 450 | 1125 | 7025 | 0.79 | 1933.49 | G300E | 3265161.46 | 25.62 | G300E | 902130.6 | 7.08
166 | Story11 | B8 | 40 MPa RC Beam (45 cm x 25 cm) | Beam | 40MPa | Concrete Rectangular | 250 | 450 | 1125 | 7025 | 0.79 | 1933.49 | G300E | 2900446.88 | 22.76 | G300E | 2317229.91 | 18.18
167 | Story11 | B9 | 40 MPa RC Beam (45 cm x 25 cm) | Beam | 40MPa | Concrete Rectangular | 250 | 450 | 1125 | 7025 | 0.79 | 1933.49 | G300E | 3645682.29 | 28.61 | G300E | 345765.67 | 2.71
168 | Story2 | B1 | 40 MPa RC Beam (27.5 cm x 25 cm) | Beam | 40MPa | Concrete Rectangular | 250 | 275 | 687.5 | 6950 | 0.48 | 1168.96 | G300E | 3080429.55 | 24.17 | G300E | 1707304.94 | 13.4
169 | Story2 | B10 | 40 MPa RC Beam (27.5 cm x 25 cm) | Beam | 40MPa | Concrete Rectangular | 250 | 275 | 687.5 | 6950 | 0.48 | 1168.96 | G300E | 2700390.91 | 21.19 | G300E | 1761141.69 | 13.82
170 | Story2 | B11 | 40 MPa RC Beam (27.5 cm x 25 cm) | Beam | 40MPa | Concrete Rectangular | 250 | 275 | 687.5 | 6950 | 0.48 | 1168.96 | G300E | 3070636.36 | 24.09 | G300E | 1761141.69 | 13.82
171 | Story2 | B12 | 40 MPa RC Beam (27.5 cm x 25 cm) | Beam | 40MPa | Concrete Rectangular | 250 | 275 | 687.5 | 6950 | 0.48 | 1168.96 | G300E | 2200938.64 | 17.27 | G300E | 2313086.36 | 18.15
172 | Story2 | B13 | 40 MPa RC Beam (27.5 cm x 25 cm) | Beam | 40MPa | Concrete Rectangular | 250 | 275 | 687.5 | 6950 | 0.48 | 1168.96 | G300E | 4304261.36 | 33.77 | G300E | 884178.05 | 6.94
173 | Story2 | B14 | 40 MPa RC Beam (27.5 cm x 25 cm) | Beam | 40MPa | Concrete Rectangular | 250 | 275 | 687.5 | 6950 | 0.48 | 1168.96 | G300E | 4567097.73 | 35.84 | G300E | 126724.56 | 0.99
174 | Story2 | B15 | 40 MPa RC Beam (27.5 cm x 25 cm) | Beam | 40MPa | Concrete Rectangular | 250 | 275 | 687.5 | 6950 | 0.48 | 1168.96 | G300E | 4551934.09 | 35.72 | G300E | 126694.16 | 0.99
175 | Story2 | B16 | 40 MPa RC Beam (27.5 cm x 25 cm) | Beam | 40MPa | Concrete Rectangular | 250 | 275 | 687.5 | 7200 | 0.5 | 1211.01 | G300E | 4602678.26 | 36.11 | G300E | 1676988.39 | 13.16
176 | Story2 | B17 | 40 MPa RC Beam (27.5 cm x 25 cm) | Beam | 40MPa | Concrete Rectangular | 250 | 275 | 687.5 | 6950 | 0.48 | 1168.96 | G300E | 4452422.73 | 34.94 | G300E | 1717678.44 | 13.48
177 | Story2 | B18 | 40 MPa RC Beam (27.5 cm x 25 cm) | Beam | 40MPa | Concrete Rectangular | 250 | 275 | 687.5 | 7200 | 0.5 | 1211.01 | G300E | 4728521.74 | 37.1 | G300E | 2009440.57 | 15.77
178 | Story2 | B19 | 40 MPa RC Beam (27.5 cm x 25 cm) | Beam | 40MPa | Concrete Rectangular | 250 | 275 | 687.5 | 6950 | 0.48 | 1168.96 | G300E | 4591738.64 | 36.03 | G300E | 152293.61 | 1.19
179 | Story2 | B2 | 40 MPa RC Beam (27.5 cm x 25 cm) | Beam | 40MPa | Concrete Rectangular | 250 | 275 | 687.5 | 6950 | 0.48 | 1168.96 | G300E | 3074427.27 | 24.12 | G300E | 1703514.03 | 13.37
180 | Story2 | B20 | 40 MPa RC Beam (27.5 cm x 25 cm) | Beam | 40MPa | Concrete Rectangular | 250 | 275 | 687.5 | 6950 | 0.48 | 1168.96 | G300E | 4591738.64 | 36.03 | G300E | 152289.27 | 1.19
181 | Story2 | B21 | 40 MPa RC Beam (27.5 cm x 25 cm) | Beam | 40MPa | Concrete Rectangular | 250 | 275 | 687.5 | 6950 | 0.48 | 1168.96 | G300E | 4328586.36 | 33.96 | G300E | 909516.88 | 7.14
182 | Story2 | B22 | 40 MPa RC Beam (27.5 cm x 25 cm) | Beam | 40MPa | Concrete Rectangular | 250 | 275 | 687.5 | 6950 | 0.48 | 1168.96 | G300E | 2202202.27 | 17.28 | G300E | 2314034.09 | 18.16
183 | Story2 | B23 | 40 MPa RC Beam (27.5 cm x 25 cm) | Beam | 40MPa | Concrete Rectangular | 250 | 275 | 687.5 | 6950 | 0.48 | 1168.96 | G300E | 3804177.27 | 29.85 | G300E | 971368.96 | 7.62
184 | Story2 | B24 | 40 MPa RC Beam (27.5 cm x 25 cm) | Beam | 40MPa | Concrete Rectangular | 250 | 275 | 687.5 | 6950 | 0.48 | 1168.96 | G300E | 4764225 | 37.38 | G300E | 2165005.71 | 16.99
185 | Story2 | B25 | 40 MPa RC Beam (27.5 cm x 25 cm) | Beam | 40MPa | Concrete Rectangular | 250 | 275 | 687.5 | 6950 | 0.48 | 1168.96 | G300E | 4451790.91 | 34.93 | G300E | 1717678.44 | 13.48
186 | Story2 | B26 | 40 MPa RC Beam (27.5 cm x 25 cm) | Beam | 40MPa | Concrete Rectangular | 250 | 275 | 687.5 | 7200 | 0.5 | 1211.01 | G300E | 4600800 | 36.1 | G300E | 1676988.39 | 13.16
187 | Story2 | B3 | 40 MPa RC Beam (27.5 cm x 25 cm) | Beam | 40MPa | Concrete Rectangular | 250 | 275 | 687.5 | 6950 | 0.48 | 1168.96 | G300E | 4311843.18 | 33.83 | G300E | 884178.05 | 6.94
188 | Story2 | B30 | 40 MPa RC Beam (27.5 cm x 25 cm) | Beam | 40MPa | Concrete Rectangular | 250 | 275 | 687.5 | 6950 | 0.48 | 1168.96 | G300E | 4564336.96 | 35.81 | G300E | 1939668.32 | 15.22
189 | Story2 | B31 | 40 MPa RC Beam (27.5 cm x 25 cm) | Beam | 40MPa | Concrete Rectangular | 250 | 275 | 687.5 | 6950 | 0.48 | 1168.96 | G300E | 4451159.09 | 34.93 | G300E | 1717678.44 | 13.48
190 | Story2 | B32 | 40 MPa RC Beam (27.5 cm x 25 cm) | Beam | 40MPa | Concrete Rectangular | 250 | 275 | 687.5 | 6950 | 0.48 | 1168.96 | G300E | 4764540.91 | 37.38 | G300E | 2165005.71 | 16.99
191 | Story2 | B33 | 40 MPa RC Beam (27.5 cm x 25 cm) | Beam | 40MPa | Concrete Rectangular | 250 | 275 | 687.5 | 6950 | 0.48 | 1168.96 | G300E | 3803545.45 | 29.84 | G300E | 971368.96 | 7.62
192 | Story2 | B34 | 40 MPa RC Beam (27.5 cm x 25 cm) | Beam | 40MPa | Concrete Rectangular | 250 | 275 | 687.5 | 6950 | 0.48 | 1168.96 | G300E | 2148813.64 | 16.86 | G300E | 2314034.09 | 18.16
193 | Story2 | B35 | 40 MPa RC Beam (27.5 cm x 25 cm) | Beam | 40MPa | Concrete Rectangular | 250 | 275 | 687.5 | 6950 | 0.48 | 1168.96 | G300E | 4764856.82 | 37.39 | G300E | 2165005.71 | 16.99
194 | Story2 | B36 | 40 MPa RC Beam (27.5 cm x 25 cm) | Beam | 40MPa | Concrete Rectangular | 250 | 275 | 687.5 | 6950 | 0.48 | 1168.96 | G300E | 4591738.64 | 36.03 | G300E | 152292.74 | 1.19
195 | Story2 | B37 | 40 MPa RC Beam (27.5 cm x 25 cm) | Beam | 40MPa | Concrete Rectangular | 250 | 275 | 687.5 | 7200 | 0.5 | 1211.01 | G300E | 4728834.78 | 37.1 | G300E | 2009440.57 | 15.77
196 | Story2 | B38 | 40 MPa RC Beam (27.5 cm x 25 cm) | Beam | 40MPa | Concrete Rectangular | 250 | 275 | 687.5 | 6950 | 0.48 | 1168.96 | G300E | 4564336.96 | 35.81 | G300E | 1939668.32 | 15.22
197 | Story2 | B4 | 40 MPa RC Beam (27.5 cm x 25 cm) | Beam | 40MPa | Concrete Rectangular | 250 | 275 | 687.5 | 6950 | 0.48 | 1168.96 | G300E | 2202202.27 | 17.28 | G300E | 2313086.36 | 18.15
198 | Story2 | B40 | 40 MPa RC Beam (27.5 cm x 25 cm) | Beam | 40MPa | Concrete Rectangular | 250 | 275 | 687.5 | 6950 | 0.48 | 1168.96 | G300E | 4564034.78 | 35.81 | G300E | 1939668.32 | 15.22
199 | Story2 | B41 | 40 MPa RC Beam (27.5 cm x 25 cm) | Beam | 40MPa | Concrete Rectangular | 250 | 275 | 687.5 | 6950 | 0.48 | 1168.96 | G300E | 4564336.96 | 35.81 | G300E | 1939668.32 | 15.22
200 | Story2 | B42 | 40 MPa RC Beam (27.5 cm x 25 cm) | Beam | 40MPa | Concrete Rectangular | 250 | 275 | 687.5 | 6950 | 0.48 | 1168.96 | G300E | 4591738.64 | 36.03 | G300E | 152290.14 | 1.19
201 | Story2 | B43 | 40 MPa RC Beam (27.5 cm x 25 cm) | Beam | 40MPa | Concrete Rectangular | 250 | 275 | 687.5 | 6950 | 0.48 | 1168.96 | G300E | 4764540.91 | 37.38 | G300E | 2165005.71 | 16.99
202 | Story2 | B44 | 40 MPa RC Beam (27.5 cm x 25 cm) | Beam | 40MPa | Concrete Rectangular | 250 | 275 | 687.5 | 6950 | 0.48 | 1168.96 | G300E | 2148813.64 | 16.86 | G300E | 2314034.09 | 18.16
203 | Story2 | B45 | 40 MPa RC Beam (27.5 cm x 25 cm) | Beam | 40MPa | Concrete Rectangular | 250 | 275 | 687.5 | 6950 | 0.48 | 1168.96 | G300E | 2700390.91 | 21.19 | G300E | 1761141.69 | 13.82
204 | Story2 | B46 | 40 MPa RC Beam (27.5 cm x 25 cm) | Beam | 40MPa | Concrete Rectangular | 250 | 275 | 687.5 | 6950 | 0.48 | 1168.96 | G300E | 4328586.36 | 33.96 | G300E | 909516.88 | 7.14
205 | Story2 | B47 | 40 MPa RC Beam (27.5 cm x 25 cm) | Beam | 40MPa | Concrete Rectangular | 250 | 275 | 687.5 | 6950 | 0.48 | 1168.96 | G300E | 4328586.36 | 33.96 | G300E | 909516.88 | 7.14
206 | Story2 | B48 | 40 MPa RC Beam (27.5 cm x 25 cm) | Beam | 40MPa | Concrete Rectangular | 250 | 275 | 687.5 | 6950 | 0.48 | 1168.96 | G300E | 4591738.64 | 36.03 | G300E | 152290.14 | 1.19
207 | Story2 | B49 | 40 MPa RC Beam (27.5 cm x 25 cm) | Beam | 40MPa | Concrete Rectangular | 250 | 275 | 687.5 | 6950 | 0.48 | 1168.96 | G300E | 4764540.91 | 37.38 | G300E | 2165005.71 | 16.99
208 | Story2 | B5 | 40 MPa RC Beam (27.5 cm x 25 cm) | Beam | 40MPa | Concrete Rectangular | 250 | 275 | 687.5 | 6950 | 0.48 | 1168.96 | G300E | 4763277.27 | 37.37 | G300E | 2165005.71 | 16.99
209 | Story2 | B50 | 40 MPa RC Beam (27.5 cm x 25 cm) | Beam | 40MPa | Concrete Rectangular | 250 | 275 | 687.5 | 6950 | 0.48 | 1168.96 | G300E | 4451159.09 | 34.93 | G300E | 1717678.44 | 13.48
210 | Story2 | B51 | 40 MPa RC Beam (27.5 cm x 25 cm) | Beam | 40MPa | Concrete Rectangular | 250 | 275 | 687.5 | 6950 | 0.48 | 1168.96 | G300E | 4764540.91 | 37.38 | G300E | 2165005.71 | 16.99
211 | Story2 | B52 | 40 MPa RC Beam (27.5 cm x 25 cm) | Beam | 40MPa | Concrete Rectangular | 250 | 275 | 687.5 | 6950 | 0.48 | 1168.96 | G300E | 4591738.64 | 36.03 | G300E | 152291.88 | 1.19
212 | Story2 | B53 | 40 MPa RC Beam (27.5 cm x 25 cm) | Beam | 40MPa | Concrete Rectangular | 250 | 275 | 687.5 | 6950 | 0.48 | 1168.96 | G300E | 4328586.36 | 33.96 | G300E | 909516.88 | 7.14
213 | Story2 | B54 | 40 MPa RC Beam (27.5 cm x 25 cm) | Beam | 40MPa | Concrete Rectangular | 250 | 275 | 687.5 | 6950 | 0.48 | 1168.96 | G300E | 4328586.36 | 33.96 | G300E | 909516.88 | 7.14
214 | Story2 | B55 | 40 MPa RC Beam (27.5 cm x 25 cm) | Beam | 40MPa | Concrete Rectangular | 250 | 275 | 687.5 | 6950 | 0.48 | 1168.96 | G300E | 2700390.91 | 21.19 | G300E | 1761141.69 | 13.82
215 | Story2 | B56 | 40 MPa RC Beam (27.5 cm x 25 cm) | Beam | 40MPa | Concrete Rectangular | 250 | 275 | 687.5 | 6950 | 0.48 | 1168.96 | G300E | 3070636.36 | 24.09 | G300E | 1761141.69 | 13.82
216 | Story2 | B57 | 40 MPa RC Beam (27.5 cm x 25 cm) | Beam | 40MPa | Concrete Rectangular | 250 | 275 | 687.5 | 6950 | 0.48 | 1168.96 | G300E | 2202202.27 | 17.28 | G300E | 2314034.09 | 18.16
217 | Story2 | B58 | 40 MPa RC Beam (27.5 cm x 25 cm) | Beam | 40MPa | Concrete Rectangular | 250 | 275 | 687.5 | 6950 | 0.48 | 1168.96 | G300E | 3803545.45 | 29.84 | G300E | 971368.96 | 7.62
218 | Story2 | B59 | 40 MPa RC Beam (27.5 cm x 25 cm) | Beam | 40MPa | Concrete Rectangular | 250 | 275 | 687.5 | 6950 | 0.48 | 1168.96 | G300E | 2148813.64 | 16.86 | G300E | 2314034.09 | 18.16
219 | Story2 | B6 | 40 MPa RC Beam (27.5 cm x 25 cm) | Beam | 40MPa | Concrete Rectangular | 250 | 275 | 687.5 | 6950 | 0.48 | 1168.96 | G300E | 3804177.27 | 29.85 | G300E | 971368.96 | 7.62
220 | Story2 | B60 | 40 MPa RC Beam (27.5 cm x 25 cm) | Beam | 40MPa | Concrete Rectangular | 250 | 275 | 687.5 | 6950 | 0.48 | 1168.96 | G300E | 2700390.91 | 21.19 | G300E | 1761141.69 | 13.82
221 | Story2 | B7 | 40 MPa RC Beam (27.5 cm x 25 cm) | Beam | 40MPa | Concrete Rectangular | 250 | 275 | 687.5 | 6950 | 0.48 | 1168.96 | G300E | 4764856.82 | 37.39 | G300E | 2165005.71 | 16.99
222 | Story2 | B8 | 40 MPa RC Beam (27.5 cm x 25 cm) | Beam | 40MPa | Concrete Rectangular | 250 | 275 | 687.5 | 6950 | 0.48 | 1168.96 | G300E | 2148813.64 | 16.86 | G300E | 2314034.09 | 18.16
223 | Story2 | B9 | 40 MPa RC Beam (27.5 cm x 25 cm) | Beam | 40MPa | Concrete Rectangular | 250 | 275 | 687.5 | 6950 | 0.48 | 1168.96 | G300E | 4328586.36 | 33.96 | G300E | 909516.88 | 7.14
224 | Story3 | B1 | 40 MPa RC Beam (30 cm x 25 cm) | Beam | 40MPa | Concrete Rectangular | 250 | 300 | 750 | 6975 | 0.52 | 1279.82 | G300E | 3805496.59 | 29.86 | G300E | 953515.16 | 7.48
225 | Story3 | B10 | 40 MPa RC Beam (30 cm x 25 cm) | Beam | 40MPa | Concrete Rectangular | 250 | 300 | 750 | 6975 | 0.52 | 1279.82 | G300E | 3906634.09 | 30.65 | G300E | 1016607.84 | 7.98
226 | Story3 | B11 | 40 MPa RC Beam (30 cm x 25 cm) | Beam | 40MPa | Concrete Rectangular | 250 | 300 | 750 | 6975 | 0.52 | 1279.82 | G300E | 3906634.09 | 30.65 | G300E | 1016607.84 | 7.98
227 | Story3 | B12 | 40 MPa RC Beam (30 cm x 25 cm) | Beam | 40MPa | Concrete Rectangular | 250 | 300 | 750 | 6975 | 0.52 | 1279.82 | G300E | 2656021.87 | 20.84 | G300E | 2342146.88 | 18.38
228 | Story3 | B13 | 40 MPa RC Beam (30 cm x 25 cm) | Beam | 40MPa | Concrete Rectangular | 250 | 300 | 750 | 6975 | 0.52 | 1279.82 | G300E | 4146637.5 | 32.54 | G300E | 2733567.18 | 21.45
229 | Story3 | B14 | 40 MPa RC Beam (30 cm x 25 cm) | Beam | 40MPa | Concrete Rectangular | 250 | 300 | 750 | 6975 | 0.52 | 1279.82 | G300E | 4011259.09 | 31.47 | G300E | 138708.97 | 1.09
230 | Story3 | B15 | 40 MPa RC Beam (30 cm x 25 cm) | Beam | 40MPa | Concrete Rectangular | 250 | 300 | 750 | 6975 | 0.52 | 1279.82 | G300E | 3999211.36 | 31.38 | G300E | 138708.97 | 1.09
231 | Story3 | B16 | 40 MPa RC Beam (30 cm x 25 cm) | Beam | 40MPa | Concrete Rectangular | 250 | 300 | 750 | 7200 | 0.54 | 1321.1 | G300E | 4253321.74 | 33.37 | G300E | 1639722.99 | 12.87
232 | Story3 | B17 | 40 MPa RC Beam (30 cm x 25 cm) | Beam | 40MPa | Concrete Rectangular | 250 | 300 | 750 | 6975 | 0.52 | 1279.82 | G300E | 3990968.18 | 31.31 | G300E | 1835378.04 | 14.4
233 | Story3 | B18 | 40 MPa RC Beam (30 cm x 25 cm) | Beam | 40MPa | Concrete Rectangular | 250 | 300 | 750 | 7200 | 0.54 | 1321.1 | G300E | 4278991.3 | 33.57 | G300E | 1992836.03 | 15.64
234 | Story3 | B19 | 40 MPa RC Beam (30 cm x 25 cm) | Beam | 40MPa | Concrete Rectangular | 250 | 300 | 750 | 6975 | 0.52 | 1279.82 | G300E | 4092105.68 | 32.11 | G300E | 166450.77 | 1.31
235 | Story3 | B2 | 40 MPa RC Beam (30 cm x 25 cm) | Beam | 40MPa | Concrete Rectangular | 250 | 300 | 750 | 6975 | 0.52 | 1279.82 | G300E | 3803911.36 | 29.85 | G300E | 954466.29 | 7.49
236 | Story3 | B20 | 40 MPa RC Beam (30 cm x 25 cm) | Beam | 40MPa | Concrete Rectangular | 250 | 300 | 750 | 6975 | 0.52 | 1279.82 | G300E | 4091788.64 | 32.11 | G300E | 166450.77 | 1.31
237 | Story3 | B21 | 40 MPa RC Beam (30 cm x 25 cm) | Beam | 40MPa | Concrete Rectangular | 250 | 300 | 750 | 6975 | 0.52 | 1279.82 | G300E | 4163123.86 | 32.67 | G300E | 2761308.97 | 21.67
238 | Story3 | B22 | 40 MPa RC Beam (30 cm x 25 cm) | Beam | 40MPa | Concrete Rectangular | 250 | 300 | 750 | 6975 | 0.52 | 1279.82 | G300E | 2656021.87 | 20.84 | G300E | 2342146.88 | 18.38
239 | Story3 | B23 | 40 MPa RC Beam (30 cm x 25 cm) | Beam | 40MPa | Concrete Rectangular | 250 | 300 | 750 | 6975 | 0.52 | 1279.82 | G300E | 3461502.27 | 27.16 | G300E | 955258.59 | 7.5
240 | Story3 | B24 | 40 MPa RC Beam (30 cm x 25 cm) | Beam | 40MPa | Concrete Rectangular | 250 | 300 | 750 | 6975 | 0.52 | 1279.82 | G300E | 4634253.41 | 36.36 | G300E | 1366227.81 | 10.72
241 | Story3 | B25 | 40 MPa RC Beam (30 cm x 25 cm) | Beam | 40MPa | Concrete Rectangular | 250 | 300 | 750 | 6975 | 0.52 | 1279.82 | G300E | 3990651.14 | 31.31 | G300E | 1835378.04 | 14.4
242 | Story3 | B26 | 40 MPa RC Beam (30 cm x 25 cm) | Beam | 40MPa | Concrete Rectangular | 250 | 300 | 750 | 7200 | 0.54 | 1321.1 | G300E | 4250504.35 | 33.35 | G300E | 1639722.99 | 12.87
243 | Story3 | B3 | 40 MPa RC Beam (30 cm x 25 cm) | Beam | 40MPa | Concrete Rectangular | 250 | 300 | 750 | 6975 | 0.52 | 1279.82 | G300E | 4157417.05 | 32.62 | G300E | 2733567.18 | 21.45
244 | Story3 | B30 | 40 MPa RC Beam (30 cm x 25 cm) | Beam | 40MPa | Concrete Rectangular | 250 | 300 | 750 | 6975 | 0.52 | 1279.82 | G300E | 4144363.04 | 32.52 | G300E | 1930559.91 | 15.15
245 | Story3 | B31 | 40 MPa RC Beam (30 cm x 25 cm) | Beam | 40MPa | Concrete Rectangular | 250 | 300 | 750 | 6975 | 0.52 | 1279.82 | G300E | 3990651.14 | 31.31 | G300E | 1835378.04 | 14.4
246 | Story3 | B32 | 40 MPa RC Beam (30 cm x 25 cm) | Beam | 40MPa | Concrete Rectangular | 250 | 300 | 750 | 6975 | 0.52 | 1279.82 | G300E | 4633936.36 | 36.36 | G300E | 1366233.51 | 10.72
247 | Story3 | B33 | 40 MPa RC Beam (30 cm x 25 cm) | Beam | 40MPa | Concrete Rectangular | 250 | 300 | 750 | 6975 | 0.52 | 1279.82 | G300E | 3459600 | 27.15 | G300E | 955258.59 | 7.5
248 | Story3 | B34 | 40 MPa RC Beam (30 cm x 25 cm) | Beam | 40MPa | Concrete Rectangular | 250 | 300 | 750 | 6975 | 0.52 | 1279.82 | G300E | 2754834.38 | 21.62 | G300E | 2342146.88 | 18.38
249 | Story3 | B35 | 40 MPa RC Beam (30 cm x 25 cm) | Beam | 40MPa | Concrete Rectangular | 250 | 300 | 750 | 6975 | 0.52 | 1279.82 | G300E | 4634570.45 | 36.36 | G300E | 1366243.03 | 10.72
250 | Story3 | B36 | 40 MPa RC Beam (30 cm x 25 cm) | Beam | 40MPa | Concrete Rectangular | 250 | 300 | 750 | 6975 | 0.52 | 1279.82 | G300E | 4092422.73 | 32.11 | G300E | 166450.77 | 1.31
251 | Story3 | B37 | 40 MPa RC Beam (30 cm x 25 cm) | Beam | 40MPa | Concrete Rectangular | 250 | 300 | 750 | 7200 | 0.54 | 1321.1 | G300E | 4278052.17 | 33.57 | G300E | 1992836.03 | 15.64
252 | Story3 | B38 | 40 MPa RC Beam (30 cm x 25 cm) | Beam | 40MPa | Concrete Rectangular | 250 | 300 | 750 | 6975 | 0.52 | 1279.82 | G300E | 4144059.78 | 32.52 | G300E | 1930559.91 | 15.15
253 | Story3 | B4 | 40 MPa RC Beam (30 cm x 25 cm) | Beam | 40MPa | Concrete Rectangular | 250 | 300 | 750 | 6975 | 0.52 | 1279.82 | G300E | 2656021.87 | 20.84 | G300E | 2342146.88 | 18.38
254 | Story3 | B40 | 40 MPa RC Beam (30 cm x 25 cm) | Beam | 40MPa | Concrete Rectangular | 250 | 300 | 750 | 6975 | 0.52 | 1279.82 | G300E | 4145272.83 | 32.53 | G300E | 1930559.91 | 15.15
255 | Story3 | B41 | 40 MPa RC Beam (30 cm x 25 cm) | Beam | 40MPa | Concrete Rectangular | 250 | 300 | 750 | 6975 | 0.52 | 1279.82 | G300E | 4144363.04 | 32.52 | G300E | 1930559.91 | 15.15
256 | Story3 | B42 | 40 MPa RC Beam (30 cm x 25 cm) | Beam | 40MPa | Concrete Rectangular | 250 | 300 | 750 | 6975 | 0.52 | 1279.82 | G300E | 4091788.64 | 32.11 | G300E | 166450.77 | 1.31
257 | Story3 | B43 | 40 MPa RC Beam (30 cm x 25 cm) | Beam | 40MPa | Concrete Rectangular | 250 | 300 | 750 | 6975 | 0.52 | 1279.82 | G300E | 4633936.36 | 36.36 | G300E | 1366233.51 | 10.72
258 | Story3 | B44 | 40 MPa RC Beam (30 cm x 25 cm) | Beam | 40MPa | Concrete Rectangular | 250 | 300 | 750 | 6975 | 0.52 | 1279.82 | G300E | 2755415.62 | 21.62 | G300E | 2342146.88 | 18.38
259 | Story3 | B45 | 40 MPa RC Beam (30 cm x 25 cm) | Beam | 40MPa | Concrete Rectangular | 250 | 300 | 750 | 6975 | 0.52 | 1279.82 | G300E | 3906634.09 | 30.65 | G300E | 1016607.84 | 7.98
260 | Story3 | B46 | 40 MPa RC Beam (30 cm x 25 cm) | Beam | 40MPa | Concrete Rectangular | 250 | 300 | 750 | 6975 | 0.52 | 1279.82 | G300E | 4163123.86 | 32.67 | G300E | 2761308.97 | 21.67
261 | Story3 | B47 | 40 MPa RC Beam (30 cm x 25 cm) | Beam | 40MPa | Concrete Rectangular | 250 | 300 | 750 | 6975 | 0.52 | 1279.82 | G300E | 4163123.86 | 32.67 | G300E | 2761308.97 | 21.67
262 | Story3 | B48 | 40 MPa RC Beam (30 cm x 25 cm) | Beam | 40MPa | Concrete Rectangular | 250 | 300 | 750 | 6975 | 0.52 | 1279.82 | G300E | 4092105.68 | 32.11 | G300E | 166450.77 | 1.31
263 | Story3 | B49 | 40 MPa RC Beam (30 cm x 25 cm) | Beam | 40MPa | Concrete Rectangular | 250 | 300 | 750 | 6975 | 0.52 | 1279.82 | G300E | 4634253.41 | 36.36 | G300E | 1366235.42 | 10.72
264 | Story3 | B5 | 40 MPa RC Beam (30 cm x 25 cm) | Beam | 40MPa | Concrete Rectangular | 250 | 300 | 750 | 6975 | 0.52 | 1279.82 | G300E | 4633302.27 | 36.35 | G300E | 1366222.1 | 10.72
265 | Story3 | B50 | 40 MPa RC Beam (30 cm x 25 cm) | Beam | 40MPa | Concrete Rectangular | 250 | 300 | 750 | 6975 | 0.52 | 1279.82 | G300E | 3989700 | 31.3 | G300E | 1835378.04 | 14.4
266 | Story3 | B51 | 40 MPa RC Beam (30 cm x 25 cm) | Beam | 40MPa | Concrete Rectangular | 250 | 300 | 750 | 6975 | 0.52 | 1279.82 | G300E | 4634253.41 | 36.36 | G300E | 1366235.42 | 10.72
267 | Story3 | B52 | 40 MPa RC Beam (30 cm x 25 cm) | Beam | 40MPa | Concrete Rectangular | 250 | 300 | 750 | 6975 | 0.52 | 1279.82 | G300E | 4091788.64 | 32.11 | G300E | 166450.77 | 1.31
268 | Story3 | B53 | 40 MPa RC Beam (30 cm x 25 cm) | Beam | 40MPa | Concrete Rectangular | 250 | 300 | 750 | 6975 | 0.52 | 1279.82 | G300E | 4163123.86 | 32.67 | G300E | 2761308.97 | 21.67
269 | Story3 | B54 | 40 MPa RC Beam (30 cm x 25 cm) | Beam | 40MPa | Concrete Rectangular | 250 | 300 | 750 | 6975 | 0.52 | 1279.82 | G300E | 4163123.86 | 32.67 | G300E | 2761308.97 | 21.67
270 | Story3 | B55 | 40 MPa RC Beam (30 cm x 25 cm) | Beam | 40MPa | Concrete Rectangular | 250 | 300 | 750 | 6975 | 0.52 | 1279.82 | G300E | 3906634.09 | 30.65 | G300E | 1016607.84 | 7.98
271 | Story3 | B56 | 40 MPa RC Beam (30 cm x 25 cm) | Beam | 40MPa | Concrete Rectangular | 250 | 300 | 750 | 6975 | 0.52 | 1279.82 | G300E | 3906634.09 | 30.65 | G300E | 1016607.84 | 7.98
272 | Story3 | B57 | 40 MPa RC Beam (30 cm x 25 cm) | Beam | 40MPa | Concrete Rectangular | 250 | 300 | 750 | 6975 | 0.52 | 1279.82 | G300E | 2656021.87 | 20.84 | G300E | 2342146.88 | 18.38
273 | Story3 | B58 | 40 MPa RC Beam (30 cm x 25 cm) | Beam | 40MPa | Concrete Rectangular | 250 | 300 | 750 | 6975 | 0.52 | 1279.82 | G300E | 3459600 | 27.15 | G300E | 955258.59 | 7.5
274 | Story3 | B59 | 40 MPa RC Beam (30 cm x 25 cm) | Beam | 40MPa | Concrete Rectangular | 250 | 300 | 750 | 6975 | 0.52 | 1279.82 | G300E | 2755415.62 | 21.62 | G300E | 2342146.88 | 18.38
275 | Story3 | B6 | 40 MPa RC Beam (30 cm x 25 cm) | Beam | 40MPa | Concrete Rectangular | 250 | 300 | 750 | 6975 | 0.52 | 1279.82 | G300E | 3461502.27 | 27.16 | G300E | 955258.59 | 7.5
276 | Story3 | B60 | 40 MPa RC Beam (30 cm x 25 cm) | Beam | 40MPa | Concrete Rectangular | 250 | 300 | 750 | 6975 | 0.52 | 1279.82 | G300E | 3906634.09 | 30.65 | G300E | 1016607.84 | 7.98
277 | Story3 | B7 | 40 MPa RC Beam (30 cm x 25 cm) | Beam | 40MPa | Concrete Rectangular | 250 | 300 | 750 | 6975 | 0.52 | 1279.82 | G300E | 4634570.45 | 36.36 | G300E | 1366244.93 | 10.72
278 | Story3 | B8 | 40 MPa RC Beam (30 cm x 25 cm) | Beam | 40MPa | Concrete Rectangular | 250 | 300 | 750 | 6975 | 0.52 | 1279.82 | G300E | 2754834.38 | 21.62 | G300E | 2342146.88 | 18.38
279 | Story3 | B9 | 40 MPa RC Beam (30 cm x 25 cm) | Beam | 40MPa | Concrete Rectangular | 250 | 300 | 750 | 6975 | 0.52 | 1279.82 | G300E | 4163123.86 | 32.67 | G300E | 2761308.97 | 21.67
280 | Story4 | B1 | 40 MPa RC Beam (30 cm x 25 cm) | Beam | 40MPa | Concrete Rectangular | 250 | 300 | 750 | 6975 | 0.52 | 1279.82 | G300E | 2878455.68 | 22.59 | G300E | 1765309.72 | 13.85
281 | Story4 | B10 | 40 MPa RC Beam (30 cm x 25 cm) | Beam | 40MPa | Concrete Rectangular | 250 | 300 | 750 | 6975 | 0.52 | 1279.82 | G300E | 2517023.86 | 19.75 | G300E | 1795904.93 | 14.09
282 | Story4 | B11 | 40 MPa RC Beam (30 cm x 25 cm) | Beam | 40MPa | Concrete Rectangular | 250 | 300 | 750 | 6975 | 0.52 | 1279.82 | G300E | 2846434.09 | 22.33 | G300E | 1795904.93 | 14.09
283 | Story4 | B12 | 40 MPa RC Beam (30 cm x 25 cm) | Beam | 40MPa | Concrete Rectangular | 250 | 300 | 750 | 6975 | 0.52 | 1279.82 | G300E | 2029407.95 | 15.92 | G300E | 2429836.36 | 19.07
284 | Story4 | B13 | 40 MPa RC Beam (30 cm x 25 cm) | Beam | 40MPa | Concrete Rectangular | 250 | 300 | 750 | 6975 | 0.52 | 1279.82 | G300E | 3881904.55 | 30.46 | G300E | 917689.02 | 7.2
285 | Story4 | B14 | 40 MPa RC Beam (30 cm x 25 cm) | Beam | 40MPa | Concrete Rectangular | 250 | 300 | 750 | 6975 | 0.52 | 1279.82 | G300E | 4105738.64 | 32.22 | G300E | 615545.34 | 4.83
286 | Story4 | B15 | 40 MPa RC Beam (30 cm x 25 cm) | Beam | 40MPa | Concrete Rectangular | 250 | 300 | 750 | 6975 | 0.52 | 1279.82 | G300E | 4093373.86 | 32.12 | G300E | 138708.97 | 1.09
287 | Story4 | B16 | 40 MPa RC Beam (30 cm x 25 cm) | Beam | 40MPa | Concrete Rectangular | 250 | 300 | 750 | 7200 | 0.54 | 1321.1 | G300E | 4327513.04 | 33.96 | G300E | 1757427.34 | 13.79
288 | Story4 | B17 | 40 MPa RC Beam (30 cm x 25 cm) | Beam | 40MPa | Concrete Rectangular | 250 | 300 | 750 | 6975 | 0.52 | 1279.82 | G300E | 3911706.82 | 30.69 | G300E | 1779894.45 | 13.97
289 | Story4 | B18 | 40 MPa RC Beam (30 cm x 25 cm) | Beam | 40MPa | Concrete Rectangular | 250 | 300 | 750 | 7200 | 0.54 | 1321.1 | G300E | 4430191.3 | 34.76 | G300E | 2110540.38 | 16.56
290 | Story4 | B19 | 40 MPa RC Beam (30 cm x 25 cm) | Beam | 40MPa | Concrete Rectangular | 250 | 300 | 750 | 6975 | 0.52 | 1279.82 | G300E | 4120005.68 | 32.33 | G300E | 643287.13 | 5.05
291 | Story4 | B2 | 40 MPa RC Beam (30 cm x 25 cm) | Beam | 40MPa | Concrete Rectangular | 250 | 300 | 750 | 6975 | 0.52 | 1279.82 | G300E | 2871480.68 | 22.53 | G300E | 1761505.18 | 13.82
292 | Story4 | B20 | 40 MPa RC Beam (30 cm x 25 cm) | Beam | 40MPa | Concrete Rectangular | 250 | 300 | 750 | 6975 | 0.52 | 1279.82 | G300E | 4120005.68 | 32.33 | G300E | 643287.13 | 5.05
293 | Story4 | B21 | 40 MPa RC Beam (30 cm x 25 cm) | Beam | 40MPa | Concrete Rectangular | 250 | 300 | 750 | 6975 | 0.52 | 1279.82 | G300E | 3886660.23 | 30.5 | G300E | 945430.81 | 7.42
294 | Story4 | B22 | 40 MPa RC Beam (30 cm x 25 cm) | Beam | 40MPa | Concrete Rectangular | 250 | 300 | 750 | 6975 | 0.52 | 1279.82 | G300E | 2030359.09 | 15.93 | G300E | 2429836.36 | 19.07
295 | Story4 | B23 | 40 MPa RC Beam (30 cm x 25 cm) | Beam | 40MPa | Concrete Rectangular | 250 | 300 | 750 | 6975 | 0.52 | 1279.82 | G300E | 3541714.77 | 27.79 | G300E | 982208.09 | 7.71
296 | Story4 | B24 | 40 MPa RC Beam (30 cm x 25 cm) | Beam | 40MPa | Concrete Rectangular | 250 | 300 | 750 | 6975 | 0.52 | 1279.82 | G300E | 4309915.91 | 33.82 | G300E | 2312214.4 | 18.14
297 | Story4 | B25 | 40 MPa RC Beam (30 cm x 25 cm) | Beam | 40MPa | Concrete Rectangular | 250 | 300 | 750 | 6975 | 0.52 | 1279.82 | G300E | 3911706.82 | 30.69 | G300E | 1779894.45 | 13.97
298 | Story4 | B26 | 40 MPa RC Beam (30 cm x 25 cm) | Beam | 40MPa | Concrete Rectangular | 250 | 300 | 750 | 7200 | 0.54 | 1321.1 | G300E | 4324069.57 | 33.93 | G300E | 1757427.34 | 13.79
299 | Story4 | B3 | 40 MPa RC Beam (30 cm x 25 cm) | Beam | 40MPa | Concrete Rectangular | 250 | 300 | 750 | 6975 | 0.52 | 1279.82 | G300E | 3887611.36 | 30.5 | G300E | 917689.02 | 7.2
300 | Story4 | B30 | 40 MPa RC Beam (30 cm x 25 cm) | Beam | 40MPa | Concrete Rectangular | 250 | 300 | 750 | 6975 | 0.52 | 1279.82 | G300E | 4291141.3 | 33.67 | G300E | 2044586 | 16.04
301 | Story4 | B31 | 40 MPa RC Beam (30 cm x 25 cm) | Beam | 40MPa | Concrete Rectangular | 250 | 300 | 750 | 6975 | 0.52 | 1279.82 | G300E | 3911072.73 | 30.69 | G300E | 1779894.45 | 13.97
302 | Story4 | B32 | 40 MPa RC Beam (30 cm x 25 cm) | Beam | 40MPa | Concrete Rectangular | 250 | 300 | 750 | 6975 | 0.52 | 1279.82 | G300E | 4310232.95 | 33.82 | G300E | 2312214.4 | 18.14
303 | Story4 | B33 | 40 MPa RC Beam (30 cm x 25 cm) | Beam | 40MPa | Concrete Rectangular | 250 | 300 | 750 | 6975 | 0.52 | 1279.82 | G300E | 3541397.73 | 27.79 | G300E | 982208.09 | 7.71
304 | Story4 | B34 | 40 MPa RC Beam (30 cm x 25 cm) | Beam | 40MPa | Concrete Rectangular | 250 | 300 | 750 | 6975 | 0.52 | 1279.82 | G300E | 1918442.05 | 15.05 | G300E | 2429836.36 | 19.07
305 | Story4 | B35 | 40 MPa RC Beam (30 cm x 25 cm) | Beam | 40MPa | Concrete Rectangular | 250 | 300 | 750 | 6975 | 0.52 | 1279.82 | G300E | 4310550 | 33.82 | G300E | 2312214.4 | 18.14
306 | Story4 | B36 | 40 MPa RC Beam (30 cm x 25 cm) | Beam | 40MPa | Concrete Rectangular | 250 | 300 | 750 | 6975 | 0.52 | 1279.82 | G300E | 4120005.68 | 32.33 | G300E | 643287.13 | 5.05
307 | Story4 | B37 | 40 MPa RC Beam (30 cm x 25 cm) | Beam | 40MPa | Concrete Rectangular | 250 | 300 | 750 | 7200 | 0.54 | 1321.1 | G300E | 4429878.26 | 34.76 | G300E | 2110540.38 | 16.56
308 | Story4 | B38 | 40 MPa RC Beam (30 cm x 25 cm) | Beam | 40MPa | Concrete Rectangular | 250 | 300 | 750 | 6975 | 0.52 | 1279.82 | G300E | 4290534.78 | 33.67 | G300E | 2158612.08 | 16.94
309 | Story4 | B4 | 40 MPa RC Beam (30 cm x 25 cm) | Beam | 40MPa | Concrete Rectangular | 250 | 300 | 750 | 6975 | 0.52 | 1279.82 | G300E | 2030042.05 | 15.93 | G300E | 2429836.36 | 19.07
310 | Story4 | B40 | 40 MPa RC Beam (30 cm x 25 cm) | Beam | 40MPa | Concrete Rectangular | 250 | 300 | 750 | 6975 | 0.52 | 1279.82 | G300E | 4291444.57 | 33.67 | G300E | 2158612.08 | 16.94
311 | Story4 | B41 | 40 MPa RC Beam (30 cm x 25 cm) | Beam | 40MPa | Concrete Rectangular | 250 | 300 | 750 | 6975 | 0.52 | 1279.82 | G300E | 4290838.04 | 33.67 | G300E | 2044586 | 16.04
312 | Story4 | B42 | 40 MPa RC Beam (30 cm x 25 cm) | Beam | 40MPa | Concrete Rectangular | 250 | 300 | 750 | 6975 | 0.52 | 1279.82 | G300E | 4120005.68 | 32.33 | G300E | 643287.13 | 5.05
313 | Story4 | B43 | 40 MPa RC Beam (30 cm x 25 cm) | Beam | 40MPa | Concrete Rectangular | 250 | 300 | 750 | 6975 | 0.52 | 1279.82 | G300E | 4310232.95 | 33.82 | G300E | 2312214.4 | 18.14
314 | Story4 | B44 | 40 MPa RC Beam (30 cm x 25 cm) | Beam | 40MPa | Concrete Rectangular | 250 | 300 | 750 | 6975 | 0.52 | 1279.82 | G300E | 1918442.05 | 15.05 | G300E | 2429836.36 | 19.07
315 | Story4 | B45 | 40 MPa RC Beam (30 cm x 25 cm) | Beam | 40MPa | Concrete Rectangular | 250 | 300 | 750 | 6975 | 0.52 | 1279.82 | G300E | 2517023.86 | 19.75 | G300E | 1795904.93 | 14.09
316 | Story4 | B46 | 40 MPa RC Beam (30 cm x 25 cm) | Beam | 40MPa | Concrete Rectangular | 250 | 300 | 750 | 6975 | 0.52 | 1279.82 | G300E | 3886660.23 | 30.5 | G300E | 945430.81 | 7.42
317 | Story4 | B47 | 40 MPa RC Beam (30 cm x 25 cm) | Beam | 40MPa | Concrete Rectangular | 250 | 300 | 750 | 6975 | 0.52 | 1279.82 | G300E | 3886660.23 | 30.5 | G300E | 945430.81 | 7.42
318 | Story4 | B48 | 40 MPa RC Beam (30 cm x 25 cm) | Beam | 40MPa | Concrete Rectangular | 250 | 300 | 750 | 6975 | 0.52 | 1279.82 | G300E | 4120005.68 | 32.33 | G300E | 643287.13 | 5.05
319 | Story4 | B49 | 40 MPa RC Beam (30 cm x 25 cm) | Beam | 40MPa | Concrete Rectangular | 250 | 300 | 750 | 6975 | 0.52 | 1279.82 | G300E | 4310232.95 | 33.82 | G300E | 2312214.4 | 18.14
320 | Story4 | B5 | 40 MPa RC Beam (30 cm x 25 cm) | Beam | 40MPa | Concrete Rectangular | 250 | 300 | 750 | 6975 | 0.52 | 1279.82 | G300E | 4308964.77 | 33.81 | G300E | 2312214.4 | 18.14
321 | Story4 | B50 | 40 MPa RC Beam (30 cm x 25 cm) | Beam | 40MPa | Concrete Rectangular | 250 | 300 | 750 | 6975 | 0.52 | 1279.82 | G300E | 3911072.73 | 30.69 | G300E | 1779894.45 | 13.97
322 | Story4 | B51 | 40 MPa RC Beam (30 cm x 25 cm) | Beam | 40MPa | Concrete Rectangular | 250 | 300 | 750 | 6975 | 0.52 | 1279.82 | G300E | 4310232.95 | 33.82 | G300E | 2312214.4 | 18.14
323 | Story4 | B52 | 40 MPa RC Beam (30 cm x 25 cm) | Beam | 40MPa | Concrete Rectangular | 250 | 300 | 750 | 6975 | 0.52 | 1279.82 | G300E | 4120005.68 | 32.33 | G300E | 643287.13 | 5.05
324 | Story4 | B53 | 40 MPa RC Beam (30 cm x 25 cm) | Beam | 40MPa | Concrete Rectangular | 250 | 300 | 750 | 6975 | 0.52 | 1279.82 | G300E | 3886660.23 | 30.5 | G300E | 945430.81 | 7.42
325 | Story4 | B54 | 40 MPa RC Beam (30 cm x 25 cm) | Beam | 40MPa | Concrete Rectangular | 250 | 300 | 750 | 6975 | 0.52 | 1279.82 | G300E | 3886660.23 | 30.5 | G300E | 945430.81 | 7.42
326 | Story4 | B55 | 40 MPa RC Beam (30 cm x 25 cm) | Beam | 40MPa | Concrete Rectangular | 250 | 300 | 750 | 6975 | 0.52 | 1279.82 | G300E | 2517023.86 | 19.75 | G300E | 1795904.93 | 14.09
327 | Story4 | B56 | 40 MPa RC Beam (30 cm x 25 cm) | Beam | 40MPa | Concrete Rectangular | 250 | 300 | 750 | 6975 | 0.52 | 1279.82 | G300E | 2846434.09 | 22.33 | G300E | 1795904.93 | 14.09
328 | Story4 | B57 | 40 MPa RC Beam (30 cm x 25 cm) | Beam | 40MPa | Concrete Rectangular | 250 | 300 | 750 | 6975 | 0.52 | 1279.82 | G300E | 2030359.09 | 15.93 | G300E | 2429836.36 | 19.07
329 | Story4 | B58 | 40 MPa RC Beam (30 cm x 25 cm) | Beam | 40MPa | Concrete Rectangular | 250 | 300 | 750 | 6975 | 0.52 | 1279.82 | G300E | 3541397.73 | 27.79 | G300E | 982208.09 | 7.71
330 | Story4 | B59 | 40 MPa RC Beam (30 cm x 25 cm) | Beam | 40MPa | Concrete Rectangular | 250 | 300 | 750 | 6975 | 0.52 | 1279.82 | G300E | 1918442.05 | 15.05 | G300E | 2429836.36 | 19.07
331 | Story4 | B6 | 40 MPa RC Beam (30 cm x 25 cm) | Beam | 40MPa | Concrete Rectangular | 250 | 300 | 750 | 6975 | 0.52 | 1279.82 | G300E | 3541714.77 | 27.79 | G300E | 982208.09 | 7.71
332 | Story4 | B60 | 40 MPa RC Beam (30 cm x 25 cm) | Beam | 40MPa | Concrete Rectangular | 250 | 300 | 750 | 6975 | 0.52 | 1279.82 | G300E | 2517023.86 | 19.75 | G300E | 1795904.93 | 14.09
333 | Story4 | B7 | 40 MPa RC Beam (30 cm x 25 cm) | Beam | 40MPa | Concrete Rectangular | 250 | 300 | 750 | 6975 | 0.52 | 1279.82 | G300E | 4310550 | 33.82 | G300E | 2312214.4 | 18.14
334 | Story4 | B8 | 40 MPa RC Beam (30 cm x 25 cm) | Beam | 40MPa | Concrete Rectangular | 250 | 300 | 750 | 6975 | 0.52 | 1279.82 | G300E | 1918442.05 | 15.05 | G300E | 2429836.36 | 19.07
335 | Story4 | B9 | 40 MPa RC Beam (30 cm x 25 cm) | Beam | 40MPa | Concrete Rectangular | 250 | 300 | 750 | 6975 | 0.52 | 1279.82 | G300E | 3886660.23 | 30.5 | G300E | 945430.81 | 7.42
336 | Story5 | B1 | 40 MPa RC Beam (37.5 cm x 25 cm) | Beam | 40MPa | Concrete Rectangular | 250 | 375 | 937.5 | 7000 | 0.66 | 1605.5 | G300E | 2522625 | 19.79 | G300E | 2970627.92 | 23.31
337 | Story5 | B10 | 40 MPa RC Beam (37.5 cm x 25 cm) | Beam | 40MPa | Concrete Rectangular | 250 | 375 | 937.5 | 7000 | 0.66 | 1605.5 | G300E | 2595541.67 | 20.37 | G300E | 3357377.92 | 26.34
338 | Story5 | B11 | 40 MPa RC Beam (37.5 cm x 25 cm) | Beam | 40MPa | Concrete Rectangular | 250 | 375 | 937.5 | 7000 | 0.66 | 1605.5 | G300E | 2595541.67 | 20.37 | G300E | 3357377.92 | 26.34
339 | Story5 | B12 | 40 MPa RC Beam (37.5 cm x 25 cm) | Beam | 40MPa | Concrete Rectangular | 250 | 375 | 937.5 | 7000 | 0.66 | 1605.5 | G300E | 3248000 | 25.49 | G300E | 1854606.25 | 14.55
340 | Story5 | B13 | 40 MPa RC Beam (37.5 cm x 25 cm) | Beam | 40MPa | Concrete Rectangular | 250 | 375 | 937.5 | 7000 | 0.66 | 1605.5 | G300E | 3722727.27 | 29.21 | G300E | 1615172.84 | 12.67
341 | Story5 | B14 | 40 MPa RC Beam (37.5 cm x 25 cm) | Beam | 40MPa | Concrete Rectangular | 250 | 375 | 937.5 | 7000 | 0.66 | 1605.5 | G300E | 3937181.82 | 30.89 | G300E | 243610.74 | 1.91
342 | Story5 | B15 | 40 MPa RC Beam (37.5 cm x 25 cm) | Beam | 40MPa | Concrete Rectangular | 250 | 375 | 937.5 | 7000 | 0.66 | 1605.5 | G300E | 3927318.18 | 30.82 | G300E | 243610.74 | 1.91
343 | Story5 | B16 | 40 MPa RC Beam (37.5 cm x 25 cm) | Beam | 40MPa | Concrete Rectangular | 250 | 375 | 937.5 | 7200 | 0.68 | 1651.38 | G300E | 4013843.48 | 31.49 | G300E | 1830173.09 | 14.36
344 | Story5 | B17 | 40 MPa RC Beam (37.5 cm x 25 cm) | Beam | 40MPa | Concrete Rectangular | 250 | 375 | 937.5 | 7000 | 0.66 | 1605.5 | G300E | 3436045.45 | 26.96 | G300E | 1052627.39 | 8.26
345 | Story5 | B18 | 40 MPa RC Beam (37.5 cm x 25 cm) | Beam | 40MPa | Concrete Rectangular | 250 | 375 | 937.5 | 7200 | 0.68 | 1651.38 | G300E | 4094608.7 | 32.13 | G300E | 2106903.52 | 16.53
346 | Story5 | B19 | 40 MPa RC Beam (37.5 cm x 25 cm) | Beam | 40MPa | Concrete Rectangular | 250 | 375 | 937.5 | 7000 | 0.66 | 1605.5 | G300E | 3990318.18 | 31.31 | G300E | 243610.74 | 1.91
347 | Story5 | B2 | 40 MPa RC Beam (37.5 cm x 25 cm) | Beam | 40MPa | Concrete Rectangular | 250 | 375 | 937.5 | 7000 | 0.66 | 1605.5 | G300E | 2523500 | 19.8 | G300E | 2967127.92 | 23.28
348 | Story5 | B20 | 40 MPa RC Beam (37.5 cm x 25 cm) | Beam | 40MPa | Concrete Rectangular | 250 | 375 | 937.5 | 7000 | 0.66 | 1605.5 | G300E | 3990000 | 31.31 | G300E | 243610.74 | 1.91
349 | Story5 | B21 | 40 MPa RC Beam (37.5 cm x 25 cm) | Beam | 40MPa | Concrete Rectangular | 250 | 375 | 937.5 | 7000 | 0.66 | 1605.5 | G300E | 3701090.91 | 29.04 | G300E | 1615172.84 | 12.67
350 | Story5 | B22 | 40 MPa RC Beam (37.5 cm x 25 cm) | Beam | 40MPa | Concrete Rectangular | 250 | 375 | 937.5 | 7000 | 0.66 | 1605.5 | G300E | 3247681.82 | 25.48 | G300E | 1854606.25 | 14.55
351 | Story5 | B23 | 40 MPa RC Beam (37.5 cm x 25 cm) | Beam | 40MPa | Concrete Rectangular | 250 | 375 | 937.5 | 7000 | 0.66 | 1605.5 | G300E | 2690153.85 | 21.11 | G300E | 1572782.21 | 12.34
352 | Story5 | B24 | 40 MPa RC Beam (37.5 cm x 25 cm) | Beam | 40MPa | Concrete Rectangular | 250 | 375 | 937.5 | 7000 | 0.66 | 1605.5 | G300E | 4130954.55 | 32.41 | G300E | 735122.9 | 5.77
353 | Story5 | B25 | 40 MPa RC Beam (37.5 cm x 25 cm) | Beam | 40MPa | Concrete Rectangular | 250 | 375 | 937.5 | 7000 | 0.66 | 1605.5 | G300E | 3436045.45 | 26.96 | G300E | 1052627.39 | 8.26
354 | Story5 | B26 | 40 MPa RC Beam (37.5 cm x 25 cm) | Beam | 40MPa | Concrete Rectangular | 250 | 375 | 937.5 | 7200 | 0.68 | 1651.38 | G300E | 4012278.26 | 31.48 | G300E | 1830173.09 | 14.36
355 | Story5 | B3 | 40 MPa RC Beam (37.5 cm x 25 cm) | Beam | 40MPa | Concrete Rectangular | 250 | 375 | 937.5 | 7000 | 0.66 | 1605.5 | G300E | 3731954.55 | 29.28 | G300E | 1615172.84 | 12.67
356 | Story5 | B30 | 40 MPa RC Beam (37.5 cm x 25 cm) | Beam | 40MPa | Concrete Rectangular | 250 | 375 | 937.5 | 7000 | 0.66 | 1605.5 | G300E | 3979956.52 | 31.23 | G300E | 1913856.68 | 15.02
357 | Story5 | B31 | 40 MPa RC Beam (37.5 cm x 25 cm) | Beam | 40MPa | Concrete Rectangular | 250 | 375 | 937.5 | 7000 | 0.66 | 1605.5 | G300E | 3435727.27 | 26.96 | G300E | 1052627.39 | 8.26
358 | Story5 | B32 | 40 MPa RC Beam (37.5 cm x 25 cm) | Beam | 40MPa | Concrete Rectangular | 250 | 375 | 937.5 | 7000 | 0.66 | 1605.5 | G300E | 4131909.09 | 32.42 | G300E | 735122.9 | 5.77
359 | Story5 | B33 | 40 MPa RC Beam (37.5 cm x 25 cm) | Beam | 40MPa | Concrete Rectangular | 250 | 375 | 937.5 | 7000 | 0.66 | 1605.5 | G300E | 2690153.85 | 21.11 | G300E | 1572782.21 | 12.34
360 | Story5 | B34 | 40 MPa RC Beam (37.5 cm x 25 cm) | Beam | 40MPa | Concrete Rectangular | 250 | 375 | 937.5 | 7000 | 0.66 | 1605.5 | G300E | 3247681.82 | 25.48 | G300E | 1854606.25 | 14.55
361 | Story5 | B35 | 40 MPa RC Beam (37.5 cm x 25 cm) | Beam | 40MPa | Concrete Rectangular | 250 | 375 | 937.5 | 7000 | 0.66 | 1605.5 | G300E | 4132545.45 | 32.43 | G300E | 735122.9 | 5.77
362 | Story5 | B36 | 40 MPa RC Beam (37.5 cm x 25 cm) | Beam | 40MPa | Concrete Rectangular | 250 | 375 | 937.5 | 7000 | 0.66 | 1605.5 | G300E | 3990318.18 | 31.31 | G300E | 243610.74 | 1.91
363 | Story5 | B37 | 40 MPa RC Beam (37.5 cm x 25 cm) | Beam | 40MPa | Concrete Rectangular | 250 | 375 | 937.5 | 7200 | 0.68 | 1651.38 | G300E | 4093669.57 | 32.12 | G300E | 2106903.52 | 16.53
364 | Story5 | B38 | 40 MPa RC Beam (37.5 cm x 25 cm) | Beam | 40MPa | Concrete Rectangular | 250 | 375 | 937.5 | 7000 | 0.66 | 1605.5 | G300E | 3979652.17 | 31.23 | G300E | 2048378.42 | 16.07
365 | Story5 | B4 | 40 MPa RC Beam (37.5 cm x 25 cm) | Beam | 40MPa | Concrete Rectangular | 250 | 375 | 937.5 | 7000 | 0.66 | 1605.5 | G300E | 3248000 | 25.49 | G300E | 1853651.7 | 14.54
366 | Story5 | B40 | 40 MPa RC Beam (37.5 cm x 25 cm) | Beam | 40MPa | Concrete Rectangular | 250 | 375 | 937.5 | 7000 | 0.66 | 1605.5 | G300E | 3980565.22 | 31.23 | G300E | 2048378.42 | 16.07
367 | Story5 | B41 | 40 MPa RC Beam (37.5 cm x 25 cm) | Beam | 40MPa | Concrete Rectangular | 250 | 375 | 937.5 | 7000 | 0.66 | 1605.5 | G300E | 3979956.52 | 31.23 | G300E | 1913856.68 | 15.02
368 | Story5 | B42 | 40 MPa RC Beam (37.5 cm x 25 cm) | Beam | 40MPa | Concrete Rectangular | 250 | 375 | 937.5 | 7000 | 0.66 | 1605.5 | G300E | 3990000 | 31.31 | G300E | 243610.74 | 1.91
369 | Story5 | B43 | 40 MPa RC Beam (37.5 cm x 25 cm) | Beam | 40MPa | Concrete Rectangular | 250 | 375 | 937.5 | 7000 | 0.66 | 1605.5 | G300E | 4131909.09 | 32.42 | G300E | 735122.9 | 5.77
370 | Story5 | B44 | 40 MPa RC Beam (37.5 cm x 25 cm) | Beam | 40MPa | Concrete Rectangular | 250 | 375 | 937.5 | 7000 | 0.66 | 1605.5 | G300E | 3247681.82 | 25.48 | G300E | 1854606.25 | 14.55
371 | Story5 | B45 | 40 MPa RC Beam (37.5 cm x 25 cm) | Beam | 40MPa | Concrete Rectangular | 250 | 375 | 937.5 | 7000 | 0.66 | 1605.5 | G300E | 2595541.67 | 20.37 | G300E | 3357377.92 | 26.34
372 | Story5 | B46 | 40 MPa RC Beam (37.5 cm x 25 cm) | Beam | 40MPa | Concrete Rectangular | 250 | 375 | 937.5 | 7000 | 0.66 | 1605.5 | G300E | 3701090.91 | 29.04 | G300E | 1615172.84 | 12.67
373 | Story5 | B47 | 40 MPa RC Beam (37.5 cm x 25 cm) | Beam | 40MPa | Concrete Rectangular | 250 | 375 | 937.5 | 7000 | 0.66 | 1605.5 | G300E | 3701090.91 | 29.04 | G300E | 1615172.84 | 12.67
374 | Story5 | B48 | 40 MPa RC Beam (37.5 cm x 25 cm) | Beam | 40MPa | Concrete Rectangular | 250 | 375 | 937.5 | 7000 | 0.66 | 1605.5 | G300E | 3990318.18 | 31.31 | G300E | 243610.74 | 1.91
375 | Story5 | B49 | 40 MPa RC Beam (37.5 cm x 25 cm) | Beam | 40MPa | Concrete Rectangular | 250 | 375 | 937.5 | 7000 | 0.66 | 1605.5 | G300E | 4131909.09 | 32.42 | G300E | 735122.9 | 5.77
376 | Story5 | B5 | 40 MPa RC Beam (37.5 cm x 25 cm) | Beam | 40MPa | Concrete Rectangular | 250 | 375 | 937.5 | 7000 | 0.66 | 1605.5 | G300E | 4130954.55 | 32.41 | G300E | 735122.9 | 5.77
377 | Story5 | B50 | 40 MPa RC Beam (37.5 cm x 25 cm) | Beam | 40MPa | Concrete Rectangular | 250 | 375 | 937.5 | 7000 | 0.66 | 1605.5 | G300E | 3435727.27 | 26.96 | G300E | 1052627.39 | 8.26
378 | Story5 | B51 | 40 MPa RC Beam (37.5 cm x 25 cm) | Beam | 40MPa | Concrete Rectangular | 250 | 375 | 937.5 | 7000 | 0.66 | 1605.5 | G300E | 4132227.27 | 32.42 | G300E | 735122.9 | 5.77
379 | Story5 | B52 | 40 MPa RC Beam (37.5 cm x 25 cm) | Beam | 40MPa | Concrete Rectangular | 250 | 375 | 937.5 | 7000 | 0.66 | 1605.5 | G300E | 3990000 | 31.31 | G300E | 243610.74 | 1.91
380 | Story5 | B53 | 40 MPa RC Beam (37.5 cm x 25 cm) | Beam | 40MPa | Concrete Rectangular | 250 | 375 | 937.5 | 7000 | 0.66 | 1605.5 | G300E | 3701090.91 | 29.04 | G300E | 1615172.84 | 12.67
381 | Story5 | B54 | 40 MPa RC Beam (37.5 cm x 25 cm) | Beam | 40MPa | Concrete Rectangular | 250 | 375 | 937.5 | 7000 | 0.66 | 1605.5 | G300E | 3701090.91 | 29.04 | G300E | 1615172.84 | 12.67
382 | Story5 | B55 | 40 MPa RC Beam (37.5 cm x 25 cm) | Beam | 40MPa | Concrete Rectangular | 250 | 375 | 937.5 | 7000 | 0.66 | 1605.5 | G300E | 2595541.67 | 20.37 | G300E | 3357377.92 | 26.34
383 | Story5 | B56 | 40 MPa RC Beam (37.5 cm x 25 cm) | Beam | 40MPa | Concrete Rectangular | 250 | 375 | 937.5 | 7000 | 0.66 | 1605.5 | G300E | 2595541.67 | 20.37 | G300E | 3357377.92 | 26.34
384 | Story5 | B57 | 40 MPa RC Beam (37.5 cm x 25 cm) | Beam | 40MPa | Concrete Rectangular | 250 | 375 | 937.5 | 7000 | 0.66 | 1605.5 | G300E | 3247681.82 | 25.48 | G300E | 1854606.25 | 14.55
385 | Story5 | B58 | 40 MPa RC Beam (37.5 cm x 25 cm) | Beam | 40MPa | Concrete Rectangular | 250 | 375 | 937.5 | 7000 | 0.66 | 1605.5 | G300E | 2690153.85 | 21.11 | G300E | 1572782.21 | 12.34
386 | Story5 | B59 | 40 MPa RC Beam (37.5 cm x 25 cm) | Beam | 40MPa | Concrete Rectangular | 250 | 375 | 937.5 | 7000 | 0.66 | 1605.5 | G300E | 3247681.82 | 25.48 | G300E | 1854606.25 | 14.55
387 | Story5 | B6 | 40 MPa RC Beam (37.5 cm x 25 cm) | Beam | 40MPa | Concrete Rectangular | 250 | 375 | 937.5 | 7000 | 0.66 | 1605.5 | G300E | 2690423.08 | 21.11 | G300E | 1572782.21 | 12.34
388 | Story5 | B60 | 40 MPa RC Beam (37.5 cm x 25 cm) | Beam | 40MPa | Concrete Rectangular | 250 | 375 | 937.5 | 7000 | 0.66 | 1605.5 | G300E | 2595541.67 | 20.37 | G300E | 3357377.92 | 26.34
389 | Story5 | B7 | 40 MPa RC Beam (37.5 cm x 25 cm) | Beam | 40MPa | Concrete Rectangular | 250 | 375 | 937.5 | 7000 | 0.66 | 1605.5 | G300E | 4132545.45 | 32.43 | G300E | 735122.9 | 5.77
390 | Story5 | B8 | 40 MPa RC Beam (37.5 cm x 25 cm) | Beam | 40MPa | Concrete Rectangular | 250 | 375 | 937.5 | 7000 | 0.66 | 1605.5 | G300E | 3247681.82 | 25.48 | G300E | 1854606.25 | 14.55
391 | Story5 | B9 | 40 MPa RC Beam (37.5 cm x 25 cm) | Beam | 40MPa | Concrete Rectangular | 250 | 375 | 937.5 | 7000 | 0.66 | 1605.5 | G300E | 3701409.09 | 29.04 | G300E | 1615172.84 | 12.67
392 | Story6 | B1 | 40 MPa RC Beam (37.5 cm x 25 cm) | Beam | 40MPa | Concrete Rectangular | 250 | 375 | 937.5 | 7000 | 0.66 | 1605.5 | G300E | 3457681.82 | 27.13 | G300E | 3394924.43 | 26.64
393 | Story6 | B10 | 40 MPa RC Beam (37.5 cm x 25 cm) | Beam | 40MPa | Concrete Rectangular | 250 | 375 | 937.5 | 7000 | 0.66 | 1605.5 | G300E | 3531181.82 | 27.71 | G300E | 3116515.34 | 24.45
394 | Story6 | B11 | 40 MPa RC Beam (37.5 cm x 25 cm) | Beam | 40MPa | Concrete Rectangular | 250 | 375 | 937.5 | 7000 | 0.66 | 1605.5 | G300E | 3531181.82 | 27.71 | G300E | 3116515.34 | 24.45
395 | Story6 | B12 | 40 MPa RC Beam (37.5 cm x 25 cm) | Beam | 40MPa | Concrete Rectangular | 250 | 375 | 937.5 | 7000 | 0.66 | 1605.5 | G300E | 3257227.27 | 25.56 | G300E | 1217606.25 | 9.55
396 | Story6 | B13 | 40 MPa RC Beam (37.5 cm x 25 cm) | Beam | 40MPa | Concrete Rectangular | 250 | 375 | 937.5 | 7000 | 0.66 | 1605.5 | G300E | 4358772.73 | 34.2 | G300E | 255404.15 | 2
397 | Story6 | B14 | 40 MPa RC Beam (37.5 cm x 25 cm) | Beam | 40MPa | Concrete Rectangular | 250 | 375 | 937.5 | 7000 | 0.66 | 1605.5 | G300E | 4022136.36 | 31.56 | G300E | 278412.27 | 2.18
398 | Story6 | B15 | 40 MPa RC Beam (37.5 cm x 25 cm) | Beam | 40MPa | Concrete Rectangular | 250 | 375 | 937.5 | 7000 | 0.66 | 1605.5 | G300E | 4013227.27 | 31.49 | G300E | 243610.74 | 1.91
399 | Story6 | B16 | 40 MPa RC Beam (37.5 cm x 25 cm) | Beam | 40MPa | Concrete Rectangular | 250 | 375 | 937.5 | 7200 | 0.68 | 1651.38 | G300E | 4022295.65 | 31.56 | G300E | 1864412.61 | 14.63
400 | Story6 | B17 | 40 MPa RC Beam (37.5 cm x 25 cm) | Beam | 40MPa | Concrete Rectangular | 250 | 375 | 937.5 | 7000 | 0.66 | 1605.5 | G300E | 3419500 | 26.83 | G300E | 1052627.39 | 8.26
401 | Story6 | B18 | 40 MPa RC Beam (37.5 cm x 25 cm) | Beam | 40MPa | Concrete Rectangular | 250 | 375 | 937.5 | 7200 | 0.68 | 1651.38 | G300E | 4102747.83 | 32.19 | G300E | 2279508.26 | 17.89
402 | Story6 | B19 | 40 MPa RC Beam (37.5 cm x 25 cm) | Beam | 40MPa | Concrete Rectangular | 250 | 375 | 937.5 | 7000 | 0.66 | 1605.5 | G300E | 4072727.27 | 31.96 | G300E | 278412.27 | 2.18
403 | Story6 | B2 | 40 MPa RC Beam (37.5 cm x 25 cm) | Beam | 40MPa | Concrete Rectangular | 250 | 375 | 937.5 | 7000 | 0.66 | 1605.5 | G300E | 3456090.91 | 27.12 | G300E | 3394924.43 | 26.64
404 | Story6 | B20 | 40 MPa RC Beam (37.5 cm x 25 cm) | Beam | 40MPa | Concrete Rectangular | 250 | 375 | 937.5 | 7000 | 0.66 | 1605.5 | G300E | 4072727.27 | 31.96 | G300E | 278412.27 | 2.18
405 | Story6 | B21 | 40 MPa RC Beam (37.5 cm x 25 cm) | Beam | 40MPa | Concrete Rectangular | 250 | 375 | 937.5 | 7000 | 0.66 | 1605.5 | G300E | 4337454.55 | 34.03 | G300E | 256024.6 | 2.01
406 | Story6 | B22 | 40 MPa RC Beam (37.5 cm x 25 cm) | Beam | 40MPa | Concrete Rectangular | 250 | 375 | 937.5 | 7000 | 0.66 | 1605.5 | G300E | 3256590.91 | 25.55 | G300E | 1218560.8 | 9.56
407 | Story6 | B23 | 40 MPa RC Beam (37.5 cm x 25 cm) | Beam | 40MPa | Concrete Rectangular | 250 | 375 | 937.5 | 7000 | 0.66 | 1605.5 | G300E | 2691818.18 | 21.12 | G300E | 3470727.27 | 27.23
408 | Story6 | B24 | 40 MPa RC Beam (37.5 cm x 25 cm) | Beam | 40MPa | Concrete Rectangular | 250 | 375 | 937.5 | 7000 | 0.66 | 1605.5 | G300E | 3816909.09 | 29.95 | G300E | 1052627.39 | 8.26
409 | Story6 | B25 | 40 MPa RC Beam (37.5 cm x 25 cm) | Beam | 40MPa | Concrete Rectangular | 250 | 375 | 937.5 | 7000 | 0.66 | 1605.5 | G300E | 3419181.82 | 26.83 | G300E | 1052627.39 | 8.26
410 | Story6 | B26 | 40 MPa RC Beam (37.5 cm x 25 cm) | Beam | 40MPa | Concrete Rectangular | 250 | 375 | 937.5 | 7200 | 0.68 | 1651.38 | G300E | 4019478.26 | 31.54 | G300E | 1864412.61 | 14.63
411 | Story6 | B3 | 40 MPa RC Beam (37.5 cm x 25 cm) | Beam | 40MPa | Concrete Rectangular | 250 | 375 | 937.5 | 7000 | 0.66 | 1605.5 | G300E | 4369909.09 | 34.29 | G300E | 255667.84 | 2.01
412 | Story6 | B30 | 40 MPa RC Beam (37.5 cm x 25 cm) | Beam | 40MPa | Concrete Rectangular | 250 | 375 | 937.5 | 7000 | 0.66 | 1605.5 | G300E | 3988782.61 | 31.3 | G300E | 2081666.85 | 16.33
413 | Story6 | B31 | 40 MPa RC Beam (37.5 cm x 25 cm) | Beam | 40MPa | Concrete Rectangular | 250 | 375 | 937.5 | 7000 | 0.66 | 1605.5 | G300E | 3419181.82 | 26.83 | G300E | 1052627.39 | 8.26
414 | Story6 | B32 | 40 MPa RC Beam (37.5 cm x 25 cm) | Beam | 40MPa | Concrete Rectangular | 250 | 375 | 937.5 | 7000 | 0.66 | 1605.5 | G300E | 3816909.09 | 29.95 | G300E | 1052627.39 | 8.26
415 | Story6 | B33 | 40 MPa RC Beam (37.5 cm x 25 cm) | Beam | 40MPa | Concrete Rectangular | 250 | 375 | 937.5 | 7000 | 0.66 | 1605.5 | G300E | 2512363.64 | 19.71 | G300E | 3470727.27 | 27.23
416 | Story6 | B34 | 40 MPa RC Beam (37.5 cm x 25 cm) | Beam | 40MPa | Concrete Rectangular | 250 | 375 | 937.5 | 7000 | 0.66 | 1605.5 | G300E | 3256909.09 | 25.55 | G300E | 1218560.8 | 9.56
417 | Story6 | B35 | 40 MPa RC Beam (37.5 cm x 25 cm) | Beam | 40MPa | Concrete Rectangular | 250 | 375 | 937.5 | 7000 | 0.66 | 1605.5 | G300E | 3817227.27 | 29.95 | G300E | 1052627.39 | 8.26
418 | Story6 | B36 | 40 MPa RC Beam (37.5 cm x 25 cm) | Beam | 40MPa | Concrete Rectangular | 250 | 375 | 937.5 | 7000 | 0.66 | 1605.5 | G300E | 4072727.27 | 31.96 | G300E | 278412.27 | 2.18
419 | Story6 | B37 | 40 MPa RC Beam (37.5 cm x 25 cm) | Beam | 40MPa | Concrete Rectangular | 250 | 375 | 937.5 | 7200 | 0.68 | 1651.38 | G300E | 4102121.74 | 32.19 | G300E | 2279508.26 | 17.89
420 | Story6 | B38 | 40 MPa RC Beam (37.5 cm x 25 cm) | Beam | 40MPa | Concrete Rectangular | 250 | 375 | 937.5 | 7000 | 0.66 | 1605.5 | G300E | 3987869.57 | 31.29 | G300E | 2216188.59 | 17.39
421 | Story6 | B4 | 40 MPa RC Beam (37.5 cm x 25 cm) | Beam | 40MPa | Concrete Rectangular | 250 | 375 | 937.5 | 7000 | 0.66 | 1605.5 | G300E | 3258181.82 | 25.56 | G300E | 1217606.25 | 9.55
422 | Story6 | B40 | 40 MPa RC Beam (37.5 cm x 25 cm) | Beam | 40MPa | Concrete Rectangular | 250 | 375 | 937.5 | 7000 | 0.66 | 1605.5 | G300E | 3989086.96 | 31.3 | G300E | 2216188.59 | 17.39
423 | Story6 | B41 | 40 MPa RC Beam (37.5 cm x 25 cm) | Beam | 40MPa | Concrete Rectangular | 250 | 375 | 937.5 | 7000 | 0.66 | 1605.5 | G300E | 3988478.26 | 31.3 | G300E | 2081666.85 | 16.33
424 | Story6 | B42 | 40 MPa RC Beam (37.5 cm x 25 cm) | Beam | 40MPa | Concrete Rectangular | 250 | 375 | 937.5 | 7000 | 0.66 | 1605.5 | G300E | 4072727.27 | 31.96 | G300E | 278412.27 | 2.18
425 | Story6 | B43 | 40 MPa RC Beam (37.5 cm x 25 cm) | Beam | 40MPa | Concrete Rectangular | 250 | 375 | 937.5 | 7000 | 0.66 | 1605.5 | G300E | 3816909.09 | 29.95 | G300E | 1052627.39 | 8.26
426 | Story6 | B44 | 40 MPa RC Beam (37.5 cm x 25 cm) | Beam | 40MPa | Concrete Rectangular | 250 | 375 | 937.5 | 7000 | 0.66 | 1605.5 | G300E | 3256909.09 | 25.55 | G300E | 1218560.8 | 9.56
427 | Story6 | B45 | 40 MPa RC Beam (37.5 cm x 25 cm) | Beam | 40MPa | Concrete Rectangular | 250 | 375 | 937.5 | 7000 | 0.66 | 1605.5 | G300E | 3531181.82 | 27.71 | G300E | 3116515.34 | 24.45
428 | Story6 | B46 | 40 MPa RC Beam (37.5 cm x 25 cm) | Beam | 40MPa | Concrete Rectangular | 250 | 375 | 937.5 | 7000 | 0.66 | 1605.5 | G300E | 4337454.55 | 34.03 | G300E | 256026.99 | 2.01
429 | Story6 | B47 | 40 MPa RC Beam (37.5 cm x 25 cm) | Beam | 40MPa | Concrete Rectangular | 250 | 375 | 937.5 | 7000 | 0.66 | 1605.5 | G300E | 4337454.55 | 34.03 | G300E | 256024.6 | 2.01
430 | Story6 | B48 | 40 MPa RC Beam (37.5 cm x 25 cm) | Beam | 40MPa | Concrete Rectangular | 250 | 375 | 937.5 | 7000 | 0.66 | 1605.5 | G300E | 4072727.27 | 31.96 | G300E | 278412.27 | 2.18
431 | Story6 | B49 | 40 MPa RC Beam (37.5 cm x 25 cm) | Beam | 40MPa | Concrete Rectangular | 250 | 375 | 937.5 | 7000 | 0.66 | 1605.5 | G300E | 3816909.09 | 29.95 | G300E | 1052627.39 | 8.26
432 | Story6 | B5 | 40 MPa RC Beam (37.5 cm x 25 cm) | Beam | 40MPa | Concrete Rectangular | 250 | 375 | 937.5 | 7000 | 0.66 | 1605.5 | G300E | 3816909.09 | 29.95 | G300E | 1052627.39 | 8.26
433 | Story6 | B50 | 40 MPa RC Beam (37.5 cm x 25 cm) | Beam | 40MPa | Concrete Rectangular | 250 | 375 | 937.5 | 7000 | 0.66 | 1605.5 | G300E | 3418545.45 | 26.82 | G300E | 1052627.39 | 8.26
434 | Story6 | B51 | 40 MPa RC Beam (37.5 cm x 25 cm) | Beam | 40MPa | Concrete Rectangular | 250 | 375 | 937.5 | 7000 | 0.66 | 1605.5 | G300E | 3816909.09 | 29.95 | G300E | 1052627.39 | 8.26
435 | Story6 | B52 | 40 MPa RC Beam (37.5 cm x 25 cm) | Beam | 40MPa | Concrete Rectangular | 250 | 375 | 937.5 | 7000 | 0.66 | 1605.5 | G300E | 4072727.27 | 31.96 | G300E | 278412.27 | 2.18
436 | Story6 | B53 | 40 MPa RC Beam (37.5 cm x 25 cm) | Beam | 40MPa | Concrete Rectangular | 250 | 375 | 937.5 | 7000 | 0.66 | 1605.5 | G300E | 4337454.55 | 34.03 | G300E | 256024.6 | 2.01
437 | Story6 | B54 | 40 MPa RC Beam (37.5 cm x 25 cm) | Beam | 40MPa | Concrete Rectangular | 250 | 375 | 937.5 | 7000 | 0.66 | 1605.5 | G300E | 4337454.55 | 34.03 | G300E | 256024.6 | 2.01
438 | Story6 | B55 | 40 MPa RC Beam (37.5 cm x 25 cm) | Beam | 40MPa | Concrete Rectangular | 250 | 375 | 937.5 | 7000 | 0.66 | 1605.5 | G300E | 3531181.82 | 27.71 | G300E | 3116515.34 | 24.45
439 | Story6 | B56 | 40 MPa RC Beam (37.5 cm x 25 cm) | Beam | 40MPa | Concrete Rectangular | 250 | 375 | 937.5 | 7000 | 0.66 | 1605.5 | G300E | 3531181.82 | 27.71 | G300E | 3116515.34 | 24.45
440 | Story6 | B57 | 40 MPa RC Beam (37.5 cm x 25 cm) | Beam | 40MPa | Concrete Rectangular | 250 | 375 | 937.5 | 7000 | 0.66 | 1605.5 | G300E | 3256909.09 | 25.55 | G300E | 1218560.8 | 9.56
441 | Story6 | B58 | 40 MPa RC Beam (37.5 cm x 25 cm) | Beam | 40MPa | Concrete Rectangular | 250 | 375 | 937.5 | 7000 | 0.66 | 1605.5 | G300E | 2691818.18 | 21.12 | G300E | 3470727.27 | 27.23
442 | Story6 | B59 | 40 MPa RC Beam (37.5 cm x 25 cm) | Beam | 40MPa | Concrete Rectangular | 250 | 375 | 937.5 | 7000 | 0.66 | 1605.5 | G300E | 3256909.09 | 25.55 | G300E | 1218560.8 | 9.56
443 | Story6 | B6 | 40 MPa RC Beam (37.5 cm x 25 cm) | Beam | 40MPa | Concrete Rectangular | 250 | 375 | 937.5 | 7000 | 0.66 | 1605.5 | G300E | 2691818.18 | 21.12 | G300E | 3470727.27 | 27.23
444 | Story6 | B60 | 40 MPa RC Beam (37.5 cm x 25 cm) | Beam | 40MPa | Concrete Rectangular | 250 | 375 | 937.5 | 7000 | 0.66 | 1605.5 | G300E | 3531181.82 | 27.71 | G300E | 3116515.34 | 24.45
445 | Story6 | B7 | 40 MPa RC Beam (37.5 cm x 25 cm) | Beam | 40MPa | Concrete Rectangular | 250 | 375 | 937.5 | 7000 | 0.66 | 1605.5 | G300E | 3817227.27 | 29.95 | G300E | 1052627.39 | 8.26
446 | Story6 | B8 | 40 MPa RC Beam (37.5 cm x 25 cm) | Beam | 40MPa | Concrete Rectangular | 250 | 375 | 937.5 | 7000 | 0.66 | 1605.5 | G300E | 3256909.09 | 25.55 | G300E | 1218560.8 | 9.56
447 | Story6 | B9 | 40 MPa RC Beam (37.5 cm x 25 cm) | Beam | 40MPa | Concrete Rectangular | 250 | 375 | 937.5 | 7000 | 0.66 | 1605.5 | G300E | 4337454.55 | 34.03 | G300E | 256026.99 | 2.01
448 | Story7 | B1 | 40 MPa RC Beam (37.5 cm x 25 cm) | Beam | 40MPa | Concrete Rectangular | 250 | 375 | 937.5 | 7025 | 0.66 | 1611.24 | G300E | 2404598.96 | 18.87 | G300E | 3358390.53 | 26.35
449 | Story7 | B10 | 40 MPa RC Beam (37.5 cm x 25 cm) | Beam | 40MPa | Concrete Rectangular | 250 | 375 | 937.5 | 7025 | 0.66 | 1611.24 | G300E | 2405184.38 | 18.87 | G300E | 3360732.19 | 26.37
450 | Story7 | B11 | 40 MPa RC Beam (37.5 cm x 25 cm) | Beam | 40MPa | Concrete Rectangular | 250 | 375 | 937.5 | 7025 | 0.66 | 1611.24 | G300E | 2405184.38 | 18.87 | G300E | 3360732.19 | 26.37
451 | Story7 | B12 | 40 MPa RC Beam (37.5 cm x 25 cm) | Beam | 40MPa | Concrete Rectangular | 250 | 375 | 937.5 | 7025 | 0.66 | 1611.24 | G300E | 3203985.42 | 25.14 | G300E | 2065097.9 | 16.2
452 | Story7 | B13 | 40 MPa RC Beam (37.5 cm x 25 cm) | Beam | 40MPa | Concrete Rectangular | 250 | 375 | 937.5 | 7025 | 0.66 | 1611.24 | G300E | 3795256.25 | 29.78 | G300E | 1808647.72 | 14.19
453 | Story7 | B14 | 40 MPa RC Beam (37.5 cm x 25 cm) | Beam | 40MPa | Concrete Rectangular | 250 | 375 | 937.5 | 7025 | 0.66 | 1611.24 | G300E | 3870189.58 | 30.37 | G300E | 805646.39 | 6.32
454 | Story7 | B15 | 40 MPa RC Beam (37.5 cm x 25 cm) | Beam | 40MPa | Concrete Rectangular | 250 | 375 | 937.5 | 7025 | 0.66 | 1611.24 | G300E | 3860530.21 | 30.29 | G300E | 805646.39 | 6.32
455 | Story7 | B16 | 40 MPa RC Beam (37.5 cm x 25 cm) | Beam | 40MPa | Concrete Rectangular | 250 | 375 | 937.5 | 7200 | 0.68 | 1651.38 | G300E | 4138200 | 32.47 | G300E | 1952141.62 | 15.32
456 | Story7 | B17 | 40 MPa RC Beam (37.5 cm x 25 cm) | Beam | 40MPa | Concrete Rectangular | 250 | 375 | 937.5 | 7025 | 0.66 | 1611.24 | G300E | 3490839.58 | 27.39 | G300E | 1291139.39 | 10.13
457 | Story7 | B18 | 40 MPa RC Beam (37.5 cm x 25 cm) | Beam | 40MPa | Concrete Rectangular | 250 | 375 | 937.5 | 7200 | 0.68 | 1651.38 | G300E | 4219800 | 33.11 | G300E | 2349941.62 | 18.44
458 | Story7 | B19 | 40 MPa RC Beam (37.5 cm x 25 cm) | Beam | 40MPa | Concrete Rectangular | 250 | 375 | 937.5 | 7025 | 0.66 | 1611.24 | G300E | 3927560.42 | 30.82 | G300E | 288138.06 | 2.26
459 | Story7 | B2 | 40 MPa RC Beam (37.5 cm x 25 cm) | Beam | 40MPa | Concrete Rectangular | 250 | 375 | 937.5 | 7025 | 0.66 | 1611.24 | G300E | 2404013.54 | 18.86 | G300E | 3356048.86 | 26.33
460 | Story7 | B20 | 40 MPa RC Beam (37.5 cm x 25 cm) | Beam | 40MPa | Concrete Rectangular | 250 | 375 | 937.5 | 7025 | 0.66 | 1611.24 | G300E | 3927560.42 | 30.82 | G300E | 288138.06 | 2.26
461 | Story7 | B21 | 40 MPa RC Beam (37.5 cm x 25 cm) | Beam | 40MPa | Concrete Rectangular | 250 | 375 | 937.5 | 7025 | 0.66 | 1611.24 | G300E | 3782669.79 | 29.68 | G300E | 1808647.72 | 14.19
462 | Story7 | B22 | 40 MPa RC Beam (37.5 cm x 25 cm) | Beam | 40MPa | Concrete Rectangular | 250 | 375 | 937.5 | 7025 | 0.66 | 1611.24 | G300E | 3205156.25 | 25.15 | G300E | 2066268.74 | 16.21
463 | Story7 | B23 | 40 MPa RC Beam (37.5 cm x 25 cm) | Beam | 40MPa | Concrete Rectangular | 250 | 375 | 937.5 | 7025 | 0.66 | 1611.24 | G300E | 2983283.33 | 23.41 | G300E | 2763317.41 | 21.68
464 | Story7 | B24 | 40 MPa RC Beam (37.5 cm x 25 cm) | Beam | 40MPa | Concrete Rectangular | 250 | 375 | 937.5 | 7025 | 0.66 | 1611.24 | G300E | 4920427.08 | 38.61 | G300E | 363212.26 | 2.85
465 | Story7 | B25 | 40 MPa RC Beam (37.5 cm x 25 cm) | Beam | 40MPa | Concrete Rectangular | 250 | 375 | 937.5 | 7025 | 0.66 | 1611.24 | G300E | 3491132.29 | 27.39 | G300E | 1291139.39 | 10.13
466 | Story7 | B26 | 40 MPa RC Beam (37.5 cm x 25 cm) | Beam | 40MPa | Concrete Rectangular | 250 | 375 | 937.5 | 7200 | 0.68 | 1651.38 | G300E | 4136100 | 32.45 | G300E | 1952141.62 | 15.32
467 | Story7 | B3 | 40 MPa RC Beam (37.5 cm x 25 cm) | Beam | 40MPa | Concrete Rectangular | 250 | 375 | 937.5 | 7025 | 0.66 | 1611.24 | G300E | 3806379.17 | 29.87 | G300E | 1808647.72 | 14.19
468 | Story7 | B30 | 40 MPa RC Beam (37.5 cm x 25 cm) | Beam | 40MPa | Concrete Rectangular | 250 | 375 | 937.5 | 7025 | 0.66 | 1611.24 | G300E | 4116942.71 | 32.3 | G300E | 2292824.99 | 17.99
469 | Story7 | B31 | 40 MPa RC Beam (37.5 cm x 25 cm) | Beam | 40MPa | Concrete Rectangular | 250 | 375 | 937.5 | 7025 | 0.66 | 1611.24 | G300E | 3490839.58 | 27.39 | G300E | 1291139.39 | 10.13
470 | Story7 | B32 | 40 MPa RC Beam (37.5 cm x 25 cm) | Beam | 40MPa | Concrete Rectangular | 250 | 375 | 937.5 | 7025 | 0.66 | 1611.24 | G300E | 4921597.92 | 38.62 | G300E | 363349.46 | 2.85
471 | Story7 | B33 | 40 MPa RC Beam (37.5 cm x 25 cm) | Beam | 40MPa | Concrete Rectangular | 250 | 375 | 937.5 | 7025 | 0.66 | 1611.24 | G300E | 2982697.92 | 23.4 | G300E | 2763317.41 | 21.68
472 | Story7 | B34 | 40 MPa RC Beam (37.5 cm x 25 cm) | Beam | 40MPa | Concrete Rectangular | 250 | 375 | 937.5 | 7025 | 0.66 | 1611.24 | G300E | 3205156.25 | 25.15 | G300E | 2066268.74 | 16.21
473 | Story7 | B35 | 40 MPa RC Beam (37.5 cm x 25 cm) | Beam | 40MPa | Concrete Rectangular | 250 | 375 | 937.5 | 7025 | 0.66 | 1611.24 | G300E | 4921597.92 | 38.62 | G300E | 363368.13 | 2.85
474 | Story7 | B36 | 40 MPa RC Beam (37.5 cm x 25 cm) | Beam | 40MPa | Concrete Rectangular | 250 | 375 | 937.5 | 7025 | 0.66 | 1611.24 | G300E | 3927560.42 | 30.82 | G300E | 288138.06 | 2.26
475 | Story7 | B37 | 40 MPa RC Beam (37.5 cm x 25 cm) | Beam | 40MPa | Concrete Rectangular | 250 | 375 | 937.5 | 7200 | 0.68 | 1651.38 | G300E | 4219200 | 33.11 | G300E | 2349941.62 | 18.44
476 | Story7 | B38 | 40 MPa RC Beam (37.5 cm x 25 cm) | Beam | 40MPa | Concrete Rectangular | 250 | 375 | 937.5 | 7025 | 0.66 | 1611.24 | G300E | 4116650 | 32.3 | G300E | 2292824.99 | 17.99
477 | Story7 | B4 | 40 MPa RC Beam (37.5 cm x 25 cm) | Beam | 40MPa | Concrete Rectangular | 250 | 375 | 937.5 | 7025 | 0.66 | 1611.24 | G300E | 3204863.54 | 25.15 | G300E | 2065097.9 | 16.2
478 | Story7 | B40 | 40 MPa RC Beam (37.5 cm x 25 cm) | Beam | 40MPa | Concrete Rectangular | 250 | 375 | 937.5 | 7025 | 0.66 | 1611.24 | G300E | 4117235.42 | 32.31 | G300E | 2292824.99 | 17.99
479 | Story7 | B41 | 40 MPa RC Beam (37.5 cm x 25 cm) | Beam | 40MPa | Concrete Rectangular | 250 | 375 | 937.5 | 7025 | 0.66 | 1611.24 | G300E | 4116942.71 | 32.3 | G300E | 2292824.99 | 17.99
480 | Story7 | B42 | 40 MPa RC Beam (37.5 cm x 25 cm) | Beam | 40MPa | Concrete Rectangular | 250 | 375 | 937.5 | 7025 | 0.66 | 1611.24 | G300E | 3927560.42 | 30.82 | G300E | 288138.06 | 2.26
481 | Story7 | B43 | 40 MPa RC Beam (37.5 cm x 25 cm) | Beam | 40MPa | Concrete Rectangular | 250 | 375 | 937.5 | 7025 | 0.66 | 1611.24 | G300E | 4921597.92 | 38.62 | G300E | 363349.46 | 2.85
482 | Story7 | B44 | 40 MPa RC Beam (37.5 cm x 25 cm) | Beam | 40MPa | Concrete Rectangular | 250 | 375 | 937.5 | 7025 | 0.66 | 1611.24 | G300E | 3205156.25 | 25.15 | G300E | 2066268.74 | 16.21
483 | Story7 | B45 | 40 MPa RC Beam (37.5 cm x 25 cm) | Beam | 40MPa | Concrete Rectangular | 250 | 375 | 937.5 | 7025 | 0.66 | 1611.24 | G300E | 2405184.38 | 18.87 | G300E | 3360732.19 | 26.37
484 | Story7 | B46 | 40 MPa RC Beam (37.5 cm x 25 cm) | Beam | 40MPa | Concrete Rectangular | 250 | 375 | 937.5 | 7025 | 0.66 | 1611.24 | G300E | 3782669.79 | 29.68 | G300E | 1808647.72 | 14.19
485 | Story7 | B47 | 40 MPa RC Beam (37.5 cm x 25 cm) | Beam | 40MPa | Concrete Rectangular | 250 | 375 | 937.5 | 7025 | 0.66 | 1611.24 | G300E | 3782669.79 | 29.68 | G300E | 1808647.72 | 14.19
486 | Story7 | B48 | 40 MPa RC Beam (37.5 cm x 25 cm) | Beam | 40MPa | Concrete Rectangular | 250 | 375 | 937.5 | 7025 | 0.66 | 1611.24 | G300E | 3927560.42 | 30.82 | G300E | 288138.06 | 2.26
487 | Story7 | B49 | 40 MPa RC Beam (37.5 cm x 25 cm) | Beam | 40MPa | Concrete Rectangular | 250 | 375 | 937.5 | 7025 | 0.66 | 1611.24 | G300E | 4921597.92 | 38.62 | G300E | 363350.56 | 2.85
488 | Story7 | B5 | 40 MPa RC Beam (37.5 cm x 25 cm) | Beam | 40MPa | Concrete Rectangular | 250 | 375 | 937.5 | 7025 | 0.66 | 1611.24 | G300E | 4920134.38 | 38.61 | G300E | 363207.87 | 2.85
489 | Story7 | B50 | 40 MPa RC Beam (37.5 cm x 25 cm) | Beam | 40MPa | Concrete Rectangular | 250 | 375 | 937.5 | 7025 | 0.66 | 1611.24 | G300E | 3490839.58 | 27.39 | G300E | 1291139.39 | 10.13
490 | Story7 | B51 | 40 MPa RC Beam (37.5 cm x 25 cm) | Beam | 40MPa | Concrete Rectangular | 250 | 375 | 937.5 | 7025 | 0.66 | 1611.24 | G300E | 4921597.92 | 38.62 | G300E | 363353.86 | 2.85
491 | Story7 | B52 | 40 MPa RC Beam (37.5 cm x 25 cm) | Beam | 40MPa | Concrete Rectangular | 250 | 375 | 937.5 | 7025 | 0.66 | 1611.24 | G300E | 3927560.42 | 30.82 | G300E | 288138.06 | 2.26
492 | Story7 | B53 | 40 MPa RC Beam (37.5 cm x 25 cm) | Beam | 40MPa | Concrete Rectangular | 250 | 375 | 937.5 | 7025 | 0.66 | 1611.24 | G300E | 3782669.79 | 29.68 | G300E | 1808647.72 | 14.19
493 | Story7 | B54 | 40 MPa RC Beam (37.5 cm x 25 cm) | Beam | 40MPa | Concrete Rectangular | 250 | 375 | 937.5 | 7025 | 0.66 | 1611.24 | G300E | 3782669.79 | 29.68 | G300E | 1808647.72 | 14.19
494 | Story7 | B55 | 40 MPa RC Beam (37.5 cm x 25 cm) | Beam | 40MPa | Concrete Rectangular | 250 | 375 | 937.5 | 7025 | 0.66 | 1611.24 | G300E | 2405184.38 | 18.87 | G300E | 3360732.19 | 26.37
495 | Story7 | B56 | 40 MPa RC Beam (37.5 cm x 25 cm) | Beam | 40MPa | Concrete Rectangular | 250 | 375 | 937.5 | 7025 | 0.66 | 1611.24 | G300E | 2405184.38 | 18.87 | G300E | 3360732.19 | 26.37
496 | Story7 | B57 | 40 MPa RC Beam (37.5 cm x 25 cm) | Beam | 40MPa | Concrete Rectangular | 250 | 375 | 937.5 | 7025 | 0.66 | 1611.24 | G300E | 3205156.25 | 25.15 | G300E | 2066268.74 | 16.21
497 | Story7 | B58 | 40 MPa RC Beam (37.5 cm x 25 cm) | Beam | 40MPa | Concrete Rectangular | 250 | 375 | 937.5 | 7025 | 0.66 | 1611.24 | G300E | 2982697.92 | 23.4 | G300E | 2763317.41 | 21.68
498 | Story7 | B59 | 40 MPa RC Beam (37.5 cm x 25 cm) | Beam | 40MPa | Concrete Rectangular | 250 | 375 | 937.5 | 7025 | 0.66 | 1611.24 | G300E | 3205156.25 | 25.15 | G300E | 2066268.74 | 16.21
499 | Story7 | B6 | 40 MPa RC Beam (37.5 cm x 25 cm) | Beam | 40MPa | Concrete Rectangular | 250 | 375 | 937.5 | 7025 | 0.66 | 1611.24 | G300E | 2983283.33 | 23.41 | G300E | 2763317.41 | 21.68
500 | Story7 | B60 | 40 MPa RC Beam (37.5 cm x 25 cm) | Beam | 40MPa | Concrete Rectangular | 250 | 375 | 937.5 | 7025 | 0.66 | 1611.24 | G300E | 2405184.38 | 18.87 | G300E | 3360732.19 | 26.37
501 | Story7 | B7 | 40 MPa RC Beam (37.5 cm x 25 cm) | Beam | 40MPa | Concrete Rectangular | 250 | 375 | 937.5 | 7025 | 0.66 | 1611.24 | G300E | 4921597.92 | 38.62 | G300E | 363368.13 | 2.85
502 | Story7 | B8 | 40 MPa RC Beam (37.5 cm x 25 cm) | Beam | 40MPa | Concrete Rectangular | 250 | 375 | 937.5 | 7025 | 0.66 | 1611.24 | G300E | 3205156.25 | 25.15 | G300E | 2066268.74 | 16.21
503 | Story7 | B9 | 40 MPa RC Beam (37.5 cm x 25 cm) | Beam | 40MPa | Concrete Rectangular | 250 | 375 | 937.5 | 7025 | 0.66 | 1611.24 | G300E | 3782669.79 | 29.68 | G300E | 1808647.72 | 14.19
504 | Story8 | B1 | 40 MPa RC Beam (37.5 cm x 25 cm) | Beam | 40MPa | Concrete Rectangular | 250 | 375 | 937.5 | 7025 | 0.66 | 1611.24 | G300E | 3391318.75 | 26.61 | G300E | 1565554.91 | 12.28
505 | Story8 | B10 | 40 MPa RC Beam (37.5 cm x 25 cm) | Beam | 40MPa | Concrete Rectangular | 250 | 375 | 937.5 | 7025 | 0.66 | 1611.24 | G300E | 3455129.17 | 27.11 | G300E | 1566725.74 | 12.29
506 | Story8 | B11 | 40 MPa RC Beam (37.5 cm x 25 cm) | Beam | 40MPa | Concrete Rectangular | 250 | 375 | 937.5 | 7025 | 0.66 | 1611.24 | G300E | 3455421.88 | 27.11 | G300E | 1566725.74 | 12.29
507 | Story8 | B12 | 40 MPa RC Beam (37.5 cm x 25 cm) | Beam | 40MPa | Concrete Rectangular | 250 | 375 | 937.5 | 7025 | 0.66 | 1611.24 | G300E | 2240682.29 | 17.58 | G300E | 3069559.85 | 24.08
508 | Story8 | B13 | 40 MPa RC Beam (37.5 cm x 25 cm) | Beam | 40MPa | Concrete Rectangular | 250 | 375 | 937.5 | 7025 | 0.66 | 1611.24 | G300E | 4395893.75 | 34.49 | G300E | 2260849.16 | 17.74
509 | Story8 | B14 | 40 MPa RC Beam (37.5 cm x 25 cm) | Beam | 40MPa | Concrete Rectangular | 250 | 375 | 937.5 | 7025 | 0.66 | 1611.24 | G300E | 3609971.88 | 28.33 | G300E | 1291139.39 | 10.13
510 | Story8 | B15 | 40 MPa RC Beam (37.5 cm x 25 cm) | Beam | 40MPa | Concrete Rectangular | 250 | 375 | 937.5 | 7025 | 0.66 | 1611.24 | G300E | 3602361.46 | 28.27 | G300E | 1291139.39 | 10.13
511 | Story8 | B16 | 40 MPa RC Beam (37.5 cm x 25 cm) | Beam | 40MPa | Concrete Rectangular | 250 | 375 | 937.5 | 7200 | 0.68 | 1651.38 | G300E | 4190400 | 32.88 | G300E | 2747741.62 | 21.56
512 | Story8 | B17 | 40 MPa RC Beam (37.5 cm x 25 cm) | Beam | 40MPa | Concrete Rectangular | 250 | 375 | 937.5 | 7025 | 0.66 | 1611.24 | G300E | 3638364.58 | 28.55 | G300E | 2326156.05 | 18.25
513 | Story8 | B18 | 40 MPa RC Beam (37.5 cm x 25 cm) | Beam | 40MPa | Concrete Rectangular | 250 | 375 | 937.5 | 7200 | 0.68 | 1651.38 | G300E | 4270500 | 33.51 | G300E | 3012941.62 | 23.64
514 | Story8 | B19 | 40 MPa RC Beam (37.5 cm x 25 cm) | Beam | 40MPa | Concrete Rectangular | 250 | 375 | 937.5 | 7025 | 0.66 | 1611.24 | G300E | 3661195.83 | 28.73 | G300E | 1291139.39 | 10.13
515 | Story8 | B2 | 40 MPa RC Beam (37.5 cm x 25 cm) | Beam | 40MPa | Concrete Rectangular | 250 | 375 | 937.5 | 7025 | 0.66 | 1611.24 | G300E | 3389562.5 | 26.6 | G300E | 1566725.74 | 12.29
516 | Story8 | B20 | 40 MPa RC Beam (37.5 cm x 25 cm) | Beam | 40MPa | Concrete Rectangular | 250 | 375 | 937.5 | 7025 | 0.66 | 1611.24 | G300E | 3661195.83 | 28.73 | G300E | 1291139.39 | 10.13
517 | Story8 | B21 | 40 MPa RC Beam (37.5 cm x 25 cm) | Beam | 40MPa | Concrete Rectangular | 250 | 375 | 937.5 | 7025 | 0.66 | 1611.24 | G300E | 4455020.83 | 34.96 | G300E | 2132041.76 | 16.73
518 | Story8 | B22 | 40 MPa RC Beam (37.5 cm x 25 cm) | Beam | 40MPa | Concrete Rectangular | 250 | 375 | 937.5 | 7025 | 0.66 | 1611.24 | G300E | 2240682.29 | 17.58 | G300E | 3069559.85 | 24.08
519 | Story8 | B23 | 40 MPa RC Beam (37.5 cm x 25 cm) | Beam | 40MPa | Concrete Rectangular | 250 | 375 | 937.5 | 7025 | 0.66 | 1611.24 | G300E | 3357364.58 | 26.34 | G300E | 1419200.74 | 11.14
520 | Story8 | B24 | 40 MPa RC Beam (37.5 cm x 25 cm) | Beam | 40MPa | Concrete Rectangular | 250 | 375 | 937.5 | 7025 | 0.66 | 1611.24 | G300E | 4034398.96 | 31.66 | G300E | 2455533.14 | 19.27
521 | Story8 | B25 | 40 MPa RC Beam (37.5 cm x 25 cm) | Beam | 40MPa | Concrete Rectangular | 250 | 375 | 937.5 | 7025 | 0.66 | 1611.24 | G300E | 3639535.42 | 28.56 | G300E | 2326156.05 | 18.25
522 | Story8 | B26 | 40 MPa RC Beam (37.5 cm x 25 cm) | Beam | 40MPa | Concrete Rectangular | 250 | 375 | 937.5 | 7200 | 0.68 | 1651.38 | G300E | 4187400 | 32.86 | G300E | 2747741.62 | 21.56
523 | Story8 | B3 | 40 MPa RC Beam (37.5 cm x 25 cm) | Beam | 40MPa | Concrete Rectangular | 250 | 375 | 937.5 | 7025 | 0.66 | 1611.24 | G300E | 4402333.33 | 34.54 | G300E | 2261389.21 | 17.74
524 | Story8 | B30 | 40 MPa RC Beam (37.5 cm x 25 cm) | Beam | 40MPa | Concrete Rectangular | 250 | 375 | 937.5 | 7025 | 0.66 | 1611.24 | G300E | 4166410.42 | 32.69 | G300E | 2939710.4 | 23.07
525 | Story8 | B31 | 40 MPa RC Beam (37.5 cm x 25 cm) | Beam | 40MPa | Concrete Rectangular | 250 | 375 | 937.5 | 7025 | 0.66 | 1611.24 | G300E | 3638364.58 | 28.55 | G300E | 2326156.05 | 18.25
526 | Story8 | B32 | 40 MPa RC Beam (37.5 cm x 25 cm) | Beam | 40MPa | Concrete Rectangular | 250 | 375 | 937.5 | 7025 | 0.66 | 1611.24 | G300E | 4034398.96 | 31.66 | G300E | 2455533.14 | 19.27
527 | Story8 | B33 | 40 MPa RC Beam (37.5 cm x 25 cm) | Beam | 40MPa | Concrete Rectangular | 250 | 375 | 937.5 | 7025 | 0.66 | 1611.24 | G300E | 3357364.58 | 26.34 | G300E | 1419200.74 | 11.14
528 | Story8 | B34 | 40 MPa RC Beam (37.5 cm x 25 cm) | Beam | 40MPa | Concrete Rectangular | 250 | 375 | 937.5 | 7025 | 0.66 | 1611.24 | G300E | 2405769.79 | 18.88 | G300E | 3069559.85 | 24.08
529 | Story8 | B35 | 40 MPa RC Beam (37.5 cm x 25 cm) | Beam | 40MPa | Concrete Rectangular | 250 | 375 | 937.5 | 7025 | 0.66 | 1611.24 | G300E | 4034398.96 | 31.66 | G300E | 2455533.14 | 19.27
530 | Story8 | B36 | 40 MPa RC Beam (37.5 cm x 25 cm) | Beam | 40MPa | Concrete Rectangular | 250 | 375 | 937.5 | 7025 | 0.66 | 1611.24 | G300E | 3661195.83 | 28.73 | G300E | 1291139.39 | 10.13
531 | Story8 | B37 | 40 MPa RC Beam (37.5 cm x 25 cm) | Beam | 40MPa | Concrete Rectangular | 250 | 375 | 937.5 | 7200 | 0.68 | 1651.38 | G300E | 4270200 | 33.51 | G300E | 3012941.62 | 23.64
532 | Story8 | B38 | 40 MPa RC Beam (37.5 cm x 25 cm) | Beam | 40MPa | Concrete Rectangular | 250 | 375 | 937.5 | 7025 | 0.66 | 1611.24 | G300E | 4165532.29 | 32.68 | G300E | 2939710.4 | 23.07
533 | Story8 | B4 | 40 MPa RC Beam (37.5 cm x 25 cm) | Beam | 40MPa | Concrete Rectangular | 250 | 375 | 937.5 | 7025 | 0.66 | 1611.24 | G300E | 2240682.29 | 17.58 | G300E | 3069559.85 | 24.08
534 | Story8 | B40 | 40 MPa RC Beam (37.5 cm x 25 cm) | Beam | 40MPa | Concrete Rectangular | 250 | 375 | 937.5 | 7025 | 0.66 | 1611.24 | G300E | 4166117.71 | 32.69 | G300E | 2939710.4 | 23.07
535 | Story8 | B41 | 40 MPa RC Beam (37.5 cm x 25 cm) | Beam | 40MPa | Concrete Rectangular | 250 | 375 | 937.5 | 7025 | 0.66 | 1611.24 | G300E | 4166117.71 | 32.69 | G300E | 2939710.4 | 23.07
536 | Story8 | B42 | 40 MPa RC Beam (37.5 cm x 25 cm) | Beam | 40MPa | Concrete Rectangular | 250 | 375 | 937.5 | 7025 | 0.66 | 1611.24 | G300E | 3661195.83 | 28.73 | G300E | 1291139.39 | 10.13
537 | Story8 | B43 | 40 MPa RC Beam (37.5 cm x 25 cm) | Beam | 40MPa | Concrete Rectangular | 250 | 375 | 937.5 | 7025 | 0.66 | 1611.24 | G300E | 4034398.96 | 31.66 | G300E | 2455533.14 | 19.27
538 | Story8 | B44 | 40 MPa RC Beam (37.5 cm x 25 cm) | Beam | 40MPa | Concrete Rectangular | 250 | 375 | 937.5 | 7025 | 0.66 | 1611.24 | G300E | 2405769.79 | 18.88 | G300E | 3069559.85 | 24.08
539 | Story8 | B45 | 40 MPa RC Beam (37.5 cm x 25 cm) | Beam | 40MPa | Concrete Rectangular | 250 | 375 | 937.5 | 7025 | 0.66 | 1611.24 | G300E | 3455129.17 | 27.11 | G300E | 1566725.74 | 12.29
540 | Story8 | B46 | 40 MPa RC Beam (37.5 cm x 25 cm) | Beam | 40MPa | Concrete Rectangular | 250 | 375 | 937.5 | 7025 | 0.66 | 1611.24 | G300E | 4455020.83 | 34.96 | G300E | 2132043.96 | 16.73
541 | Story8 | B47 | 40 MPa RC Beam (37.5 cm x 25 cm) | Beam | 40MPa | Concrete Rectangular | 250 | 375 | 937.5 | 7025 | 0.66 | 1611.24 | G300E | 4455020.83 | 34.96 | G300E | 2132041.76 | 16.73
542 | Story8 | B48 | 40 MPa RC Beam (37.5 cm x 25 cm) | Beam | 40MPa | Concrete Rectangular | 250 | 375 | 937.5 | 7025 | 0.66 | 1611.24 | G300E | 3661195.83 | 28.73 | G300E | 1291139.39 | 10.13
543 | Story8 | B49 | 40 MPa RC Beam (37.5 cm x 25 cm) | Beam | 40MPa | Concrete Rectangular | 250 | 375 | 937.5 | 7025 | 0.66 | 1611.24 | G300E | 4034398.96 | 31.66 | G300E | 2455533.14 | 19.27
544 | Story8 | B5 | 40 MPa RC Beam (37.5 cm x 25 cm) | Beam | 40MPa | Concrete Rectangular | 250 | 375 | 937.5 | 7025 | 0.66 | 1611.24 | G300E | 4034398.96 | 31.66 | G300E | 2455533.14 | 19.27
545 | Story8 | B50 | 40 MPa RC Beam (37.5 cm x 25 cm) | Beam | 40MPa | Concrete Rectangular | 250 | 375 | 937.5 | 7025 | 0.66 | 1611.24 | G300E | 3638364.58 | 28.55 | G300E | 2326156.05 | 18.25
546 | Story8 | B51 | 40 MPa RC Beam (37.5 cm x 25 cm) | Beam | 40MPa | Concrete Rectangular | 250 | 375 | 937.5 | 7025 | 0.66 | 1611.24 | G300E | 4034398.96 | 31.66 | G300E | 2455533.14 | 19.27
547 | Story8 | B52 | 40 MPa RC Beam (37.5 cm x 25 cm) | Beam | 40MPa | Concrete Rectangular | 250 | 375 | 937.5 | 7025 | 0.66 | 1611.24 | G300E | 3661195.83 | 28.73 | G300E | 1291139.39 | 10.13
548 | Story8 | B53 | 40 MPa RC Beam (37.5 cm x 25 cm) | Beam | 40MPa | Concrete Rectangular | 250 | 375 | 937.5 | 7025 | 0.66 | 1611.24 | G300E | 4455020.83 | 34.96 | G300E | 2132041.76 | 16.73
549 | Story8 | B54 | 40 MPa RC Beam (37.5 cm x 25 cm) | Beam | 40MPa | Concrete Rectangular | 250 | 375 | 937.5 | 7025 | 0.66 | 1611.24 | G300E | 4455020.83 | 34.96 | G300E | 2132041.76 | 16.73
550 | Story8 | B55 | 40 MPa RC Beam (37.5 cm x 25 cm) | Beam | 40MPa | Concrete Rectangular | 250 | 375 | 937.5 | 7025 | 0.66 | 1611.24 | G300E | 3455421.88 | 27.11 | G300E | 1566725.74 | 12.29
551 | Story8 | B56 | 40 MPa RC Beam (37.5 cm x 25 cm) | Beam | 40MPa | Concrete Rectangular | 250 | 375 | 937.5 | 7025 | 0.66 | 1611.24 | G300E | 3455421.88 | 27.11 | G300E | 1566725.74 | 12.29
552 | Story8 | B57 | 40 MPa RC Beam (37.5 cm x 25 cm) | Beam | 40MPa | Concrete Rectangular | 250 | 375 | 937.5 | 7025 | 0.66 | 1611.24 | G300E | 2240682.29 | 17.58 | G300E | 3069559.85 | 24.08
553 | Story8 | B58 | 40 MPa RC Beam (37.5 cm x 25 cm) | Beam | 40MPa | Concrete Rectangular | 250 | 375 | 937.5 | 7025 | 0.66 | 1611.24 | G300E | 3357364.58 | 26.34 | G300E | 1419200.74 | 11.14
554 | Story8 | B59 | 40 MPa RC Beam (37.5 cm x 25 cm) | Beam | 40MPa | Concrete Rectangular | 250 | 375 | 937.5 | 7025 | 0.66 | 1611.24 | G300E | 2405769.79 | 18.88 | G300E | 3069559.85 | 24.08
555 | Story8 | B6 | 40 MPa RC Beam (37.5 cm x 25 cm) | Beam | 40MPa | Concrete Rectangular | 250 | 375 | 937.5 | 7025 | 0.66 | 1611.24 | G300E | 3357364.58 | 26.34 | G300E | 1419200.74 | 11.14
556 | Story8 | B60 | 40 MPa RC Beam (37.5 cm x 25 cm) | Beam | 40MPa | Concrete Rectangular | 250 | 375 | 937.5 | 7025 | 0.66 | 1611.24 | G300E | 3455421.88 | 27.11 | G300E | 1566725.74 | 12.29
557 | Story8 | B7 | 40 MPa RC Beam (37.5 cm x 25 cm) | Beam | 40MPa | Concrete Rectangular | 250 | 375 | 937.5 | 7025 | 0.66 | 1611.24 | G300E | 4034398.96 | 31.66 | G300E | 2455533.14 | 19.27
558 | Story8 | B8 | 40 MPa RC Beam (37.5 cm x 25 cm) | Beam | 40MPa | Concrete Rectangular | 250 | 375 | 937.5 | 7025 | 0.66 | 1611.24 | G300E | 2405769.79 | 18.88 | G300E | 3069559.85 | 24.08
559 | Story8 | B9 | 40 MPa RC Beam (37.5 cm x 25 cm) | Beam | 40MPa | Concrete Rectangular | 250 | 375 | 937.5 | 7025 | 0.66 | 1611.24 | G300E | 4455020.83 | 34.96 | G300E | 2132045.06 | 16.73
560 | Story9 | B1 | 40 MPa RC Beam (40 cm x 25 cm) | Beam | 40MPa | Concrete Rectangular | 250 | 400 | 1000 | 7037.5 | 0.7 | 1721.71 | G300E | 3238422.92 | 25.41 | G300E | 1628013.02 | 12.77
561 | Story9 | B10 | 40 MPa RC Beam (40 cm x 25 cm) | Beam | 40MPa | Concrete Rectangular | 250 | 400 | 1000 | 7037.5 | 0.7 | 1721.71 | G300E | 3295016.15 | 25.85 | G300E | 1629185.94 | 12.78
562 | Story9 | B11 | 40 MPa RC Beam (40 cm x 25 cm) | Beam | 40MPa | Concrete Rectangular | 250 | 400 | 1000 | 7037.5 | 0.7 | 1721.71 | G300E | 3295016.15 | 25.85 | G300E | 1629185.94 | 12.78
563 | Story9 | B12 | 40 MPa RC Beam (40 cm x 25 cm) | Beam | 40MPa | Concrete Rectangular | 250 | 400 | 1000 | 7037.5 | 0.7 | 1721.71 | G300E | 2542003.65 | 19.95 | G300E | 3183687.59 | 24.98
564 | Story9 | B13 | 40 MPa RC Beam (40 cm x 25 cm) | Beam | 40MPa | Concrete Rectangular | 250 | 400 | 1000 | 7037.5 | 0.7 | 1721.71 | G300E | 4167959.38 | 32.7 | G300E | 2510812.27 | 19.7
565 | Story9 | B14 | 40 MPa RC Beam (40 cm x 25 cm) | Beam | 40MPa | Concrete Rectangular | 250 | 400 | 1000 | 7037.5 | 0.7 | 1721.71 | G300E | 3426089.58 | 26.88 | G300E | 953975.35 | 7.49
566 | Story9 | B15 | 40 MPa RC Beam (40 cm x 25 cm) | Beam | 40MPa | Concrete Rectangular | 250 | 400 | 1000 | 7037.5 | 0.7 | 1721.71 | G300E | 3419052.08 | 26.83 | G300E | 953975.35 | 7.49
567 | Story9 | B16 | 40 MPa RC Beam (40 cm x 25 cm) | Beam | 40MPa | Concrete Rectangular | 250 | 400 | 1000 | 7200 | 0.72 | 1761.47 | G300E | 3995400 | 31.35 | G300E | 2612204.4 | 20.5
568 | Story9 | B17 | 40 MPa RC Beam (40 cm x 25 cm) | Beam | 40MPa | Concrete Rectangular | 250 | 400 | 1000 | 7037.5 | 0.7 | 1721.71 | G300E | 3477111.46 | 27.28 | G300E | 2450617.02 | 19.23
569 | Story9 | B18 | 40 MPa RC Beam (40 cm x 25 cm) | Beam | 40MPa | Concrete Rectangular | 250 | 400 | 1000 | 7200 | 0.72 | 1761.47 | G300E | 4071300 | 31.94 | G300E | 3029804.4 | 23.77
570 | Story9 | B19 | 40 MPa RC Beam (40 cm x 25 cm) | Beam | 40MPa | Concrete Rectangular | 250 | 400 | 1000 | 7037.5 | 0.7 | 1721.71 | G300E | 3474472.4 | 27.26 | G300E | 817917.02 | 6.42
571 | Story9 | B2 | 40 MPa RC Beam (40 cm x 25 cm) | Beam | 40MPa | Concrete Rectangular | 250 | 400 | 1000 | 7037.5 | 0.7 | 1721.71 | G300E | 3236370.31 | 25.39 | G300E | 1629185.94 | 12.78
572 | Story9 | B20 | 40 MPa RC Beam (40 cm x 25 cm) | Beam | 40MPa | Concrete Rectangular | 250 | 400 | 1000 | 7037.5 | 0.7 | 1721.71 | G300E | 3474472.4 | 27.26 | G300E | 817917.02 | 6.42
573 | Story9 | B21 | 40 MPa RC Beam (40 cm x 25 cm) | Beam | 40MPa | Concrete Rectangular | 250 | 400 | 1000 | 7037.5 | 0.7 | 1721.71 | G300E | 4213996.35 | 33.06 | G300E | 2375098.78 | 18.64
574 | Story9 | B22 | 40 MPa RC Beam (40 cm x 25 cm) | Beam | 40MPa | Concrete Rectangular | 250 | 400 | 1000 | 7037.5 | 0.7 | 1721.71 | G300E | 2542003.65 | 19.95 | G300E | 3184860.5 | 24.99
575 | Story9 | B23 | 40 MPa RC Beam (40 cm x 25 cm) | Beam | 40MPa | Concrete Rectangular | 250 | 400 | 1000 | 7037.5 | 0.7 | 1721.71 | G300E | 3272437.5 | 25.68 | G300E | 1498992.19 | 11.76
576 | Story9 | B24 | 40 MPa RC Beam (40 cm x 25 cm) | Beam | 40MPa | Concrete Rectangular | 250 | 400 | 1000 | 7037.5 | 0.7 | 1721.71 | G300E | 3768581.25 | 29.57 | G300E | 2314558.68 | 18.16
577 | Story9 | B25 | 40 MPa RC Beam (40 cm x 25 cm) | Beam | 40MPa | Concrete Rectangular | 250 | 400 | 1000 | 7037.5 | 0.7 | 1721.71 | G300E | 3477111.46 | 27.28 | G300E | 2450617.02 | 19.23
578 | Story9 | B26 | 40 MPa RC Beam (40 cm x 25 cm) | Beam | 40MPa | Concrete Rectangular | 250 | 400 | 1000 | 7200 | 0.72 | 1761.47 | G300E | 3993600 | 31.34 | G300E | 2612204.4 | 20.5
579 | Story9 | B3 | 40 MPa RC Beam (40 cm x 25 cm) | Beam | 40MPa | Concrete Rectangular | 250 | 400 | 1000 | 7037.5 | 0.7 | 1721.71 | G300E | 4173823.96 | 32.75 | G300E | 2511167.67 | 19.7
580 | Story9 | B30 | 40 MPa RC Beam (40 cm x 25 cm) | Beam | 40MPa | Concrete Rectangular | 250 | 400 | 1000 | 7037.5 | 0.7 | 1721.71 | G300E | 3978533.33 | 31.22 | G300E | 2961423.4 | 23.24
581 | Story9 | B31 | 40 MPa RC Beam (40 cm x 25 cm) | Beam | 40MPa | Concrete Rectangular | 250 | 400 | 1000 | 7037.5 | 0.7 | 1721.71 | G300E | 3476525 | 27.28 | G300E | 2450617.02 | 19.23
582 | Story9 | B32 | 40 MPa RC Beam (40 cm x 25 cm) | Beam | 40MPa | Concrete Rectangular | 250 | 400 | 1000 | 7037.5 | 0.7 | 1721.71 | G300E | 3768874.48 | 29.57 | G300E | 2450617.02 | 19.23
583 | Story9 | B33 | 40 MPa RC Beam (40 cm x 25 cm) | Beam | 40MPa | Concrete Rectangular | 250 | 400 | 1000 | 7037.5 | 0.7 | 1721.71 | G300E | 3272437.5 | 25.68 | G300E | 1498992.19 | 11.76
584 | Story9 | B34 | 40 MPa RC Beam (40 cm x 25 cm) | Beam | 40MPa | Concrete Rectangular | 250 | 400 | 1000 | 7037.5 | 0.7 | 1721.71 | G300E | 2716768.23 | 21.32 | G300E | 3184860.5 | 24.99
585 | Story9 | B35 | 40 MPa RC Beam (40 cm x 25 cm) | Beam | 40MPa | Concrete Rectangular | 250 | 400 | 1000 | 7037.5 | 0.7 | 1721.71 | G300E | 3768874.48 | 29.57 | G300E | 2450617.02 | 19.23
586 | Story9 | B36 | 40 MPa RC Beam (40 cm x 25 cm) | Beam | 40MPa | Concrete Rectangular | 250 | 400 | 1000 | 7037.5 | 0.7 | 1721.71 | G300E | 3474472.4 | 27.26 | G300E | 817917.02 | 6.42
587 | Story9 | B37 | 40 MPa RC Beam (40 cm x 25 cm) | Beam | 40MPa | Concrete Rectangular | 250 | 400 | 1000 | 7200 | 0.72 | 1761.47 | G300E | 4070400 | 31.94 | G300E | 3029804.4 | 23.77
588 | Story9 | B38 | 40 MPa RC Beam (40 cm x 25 cm) | Beam | 40MPa | Concrete Rectangular | 250 | 400 | 1000 | 7037.5 | 0.7 | 1721.71 | G300E | 3978240.1 | 31.21 | G300E | 3097481.73 | 24.3
589 | Story9 | B4 | 40 MPa RC Beam (40 cm x 25 cm) | Beam | 40MPa | Concrete Rectangular | 250 | 400 | 1000 | 7037.5 | 0.7 | 1721.71 | G300E | 2542003.65 | 19.95 | G300E | 3182514.67 | 24.97
590 | Story9 | B40 | 40 MPa RC Beam (40 cm x 25 cm) | Beam | 40MPa | Concrete Rectangular | 250 | 400 | 1000 | 7037.5 | 0.7 | 1721.71 | G300E | 3979413.02 | 31.22 | G300E | 3097481.73 | 24.3
591 | Story9 | B41 | 40 MPa RC Beam (40 cm x 25 cm) | Beam | 40MPa | Concrete Rectangular | 250 | 400 | 1000 | 7037.5 | 0.7 | 1721.71 | G300E | 3978533.33 | 31.22 | G300E | 2961423.4 | 23.24
592 | Story9 | B42 | 40 MPa RC Beam (40 cm x 25 cm) | Beam | 40MPa | Concrete Rectangular | 250 | 400 | 1000 | 7037.5 | 0.7 | 1721.71 | G300E | 3474472.4 | 27.26 | G300E | 817917.02 | 6.42
593 | Story9 | B43 | 40 MPa RC Beam (40 cm x 25 cm) | Beam | 40MPa | Concrete Rectangular | 250 | 400 | 1000 | 7037.5 | 0.7 | 1721.71 | G300E | 3768874.48 | 29.57 | G300E | 2450617.02 | 19.23
594 | Story9 | B44 | 40 MPa RC Beam (40 cm x 25 cm) | Beam | 40MPa | Concrete Rectangular | 250 | 400 | 1000 | 7037.5 | 0.7 | 1721.71 | G300E | 2716768.23 | 21.32 | G300E | 3184860.5 | 24.99
595 | Story9 | B45 | 40 MPa RC Beam (40 cm x 25 cm) | Beam | 40MPa | Concrete Rectangular | 250 | 400 | 1000 | 7037.5 | 0.7 | 1721.71 | G300E | 3295016.15 | 25.85 | G300E | 1629185.94 | 12.78
596 | Story9 | B46 | 40 MPa RC Beam (40 cm x 25 cm) | Beam | 40MPa | Concrete Rectangular | 250 | 400 | 1000 | 7037.5 | 0.7 | 1721.71 | G300E | 4213996.35 | 33.06 | G300E | 2375099.95 | 18.64
597 | Story9 | B47 | 40 MPa RC Beam (40 cm x 25 cm) | Beam | 40MPa | Concrete Rectangular | 250 | 400 | 1000 | 7037.5 | 0.7 | 1721.71 | G300E | 4213996.35 | 33.06 | G300E | 2375098.78 | 18.64
598 | Story9 | B48 | 40 MPa RC Beam (40 cm x 25 cm) | Beam | 40MPa | Concrete Rectangular | 250 | 400 | 1000 | 7037.5 | 0.7 | 1721.71 | G300E | 3474472.4 | 27.26 | G300E | 817917.02 | 6.42
599 | Story9 | B49 | 40 MPa RC Beam (40 cm x 25 cm) | Beam | 40MPa | Concrete Rectangular | 250 | 400 | 1000 | 7037.5 | 0.7 | 1721.71 | G300E | 3768874.48 | 29.57 | G300E | 2450617.02 | 19.23
600 | Story9 | B5 | 40 MPa RC Beam (40 cm x 25 cm) | Beam | 40MPa | Concrete Rectangular | 250 | 400 | 1000 | 7037.5 | 0.7 | 1721.71 | G300E | 3768288.02 | 29.57 | G300E | 2314558.68 | 18.16
601 | Story9 | B50 | 40 MPa RC Beam (40 cm x 25 cm) | Beam | 40MPa | Concrete Rectangular | 250 | 400 | 1000 | 7037.5 | 0.7 | 1721.71 | G300E | 3476525 | 27.28 | G300E | 2450617.02 | 19.23
602 | Story9 | B51 | 40 MPa RC Beam (40 cm x 25 cm) | Beam | 40MPa | Concrete Rectangular | 250 | 400 | 1000 | 7037.5 | 0.7 | 1721.71 | G300E | 3768874.48 | 29.57 | G300E | 2450617.02 | 19.23
603 | Story9 | B52 | 40 MPa RC Beam (40 cm x 25 cm) | Beam | 40MPa | Concrete Rectangular | 250 | 400 | 1000 | 7037.5 | 0.7 | 1721.71 | G300E | 3474472.4 | 27.26 | G300E | 817917.02 | 6.42
604 | Story9 | B53 | 40 MPa RC Beam (40 cm x 25 cm) | Beam | 40MPa | Concrete Rectangular | 250 | 400 | 1000 | 7037.5 | 0.7 | 1721.71 | G300E | 4213996.35 | 33.06 | G300E | 2375098.78 | 18.64
605 | Story9 | B54 | 40 MPa RC Beam (40 cm x 25 cm) | Beam | 40MPa | Concrete Rectangular | 250 | 400 | 1000 | 7037.5 | 0.7 | 1721.71 | G300E | 4213996.35 | 33.06 | G300E | 2375098.78 | 18.64
606 | Story9 | B55 | 40 MPa RC Beam (40 cm x 25 cm) | Beam | 40MPa | Concrete Rectangular | 250 | 400 | 1000 | 7037.5 | 0.7 | 1721.71 | G300E | 3295016.15 | 25.85 | G300E | 1629185.94 | 12.78
607 | Story9 | B56 | 40 MPa RC Beam (40 cm x 25 cm) | Beam | 40MPa | Concrete Rectangular | 250 | 400 | 1000 | 7037.5 | 0.7 | 1721.71 | G300E | 3295016.15 | 25.85 | G300E | 1629185.94 | 12.78
608 | Story9 | B57 | 40 MPa RC Beam (40 cm x 25 cm) | Beam | 40MPa | Concrete Rectangular | 250 | 400 | 1000 | 7037.5 | 0.7 | 1721.71 | G300E | 2542003.65 | 19.95 | G300E | 3184860.5 | 24.99
609 | Story9 | B58 | 40 MPa RC Beam (40 cm x 25 cm) | Beam | 40MPa | Concrete Rectangular | 250 | 400 | 1000 | 7037.5 | 0.7 | 1721.71 | G300E | 3272437.5 | 25.68 | G300E | 1498992.19 | 11.76
610 | Story9 | B59 | 40 MPa RC Beam (40 cm x 25 cm) | Beam | 40MPa | Concrete Rectangular | 250 | 400 | 1000 | 7037.5 | 0.7 | 1721.71 | G300E | 2716768.23 | 21.32 | G300E | 3184860.5 | 24.99
611 | Story9 | B6 | 40 MPa RC Beam (40 cm x 25 cm) | Beam | 40MPa | Concrete Rectangular | 250 | 400 | 1000 | 7037.5 | 0.7 | 1721.71 | G300E | 3272437.5 | 25.68 | G300E | 1498992.19 | 11.76
612 | Story9 | B60 | 40 MPa RC Beam (40 cm x 25 cm) | Beam | 40MPa | Concrete Rectangular | 250 | 400 | 1000 | 7037.5 | 0.7 | 1721.71 | G300E | 3295016.15 | 25.85 | G300E | 1629185.94 | 12.78
613 | Story9 | B7 | 40 MPa RC Beam (40 cm x 25 cm) | Beam | 40MPa | Concrete Rectangular | 250 | 400 | 1000 | 7037.5 | 0.7 | 1721.71 | G300E | 3768874.48 | 29.57 | G300E | 2450617.02 | 19.23
614 | Story9 | B8 | 40 MPa RC Beam (40 cm x 25 cm) | Beam | 40MPa | Concrete Rectangular | 250 | 400 | 1000 | 7037.5 | 0.7 | 1721.71 | G300E | 2716768.23 | 21.32 | G300E | 3184860.5 | 24.99
615 | Story9 | B9 | 40 MPa RC Beam (40 cm x 25 cm) | Beam | 40MPa | Concrete Rectangular | 250 | 400 | 1000 | 7037.5 | 0.7 | 1721.71 | G300E | 4213996.35 | 33.06 | G300E | 2375099.95 | 18.64

## Columns
| Story | Label | Section | Structural_Element_Type | Material | Cross_Section_Type | Width_(mm) | Depth_(mm) | Area_(cm^2) | Length_(mm) | Volume_(m^3) | Mass_(kg) | Long._Rebar_Material | Long._Rebar_Volume_(mm^3) | Long._Rebar_Mass_(kg) | Tran._Rebar_Material | Tran._Rebar_Volume_(mm^3) | Tran._Rebar_Mass_(kg)
0 | Story1 | C1 | 40 MPa RC Column (47.5 cm x 47.5 cm) | Column | 40MPa | Concrete Rectangular | 475 | 475 | 2256.3 | 3175 | 0.72 | 1752.56 | G300E | 7162800 | 56.2 | G300E | 0 | 0
1 | Story1 | C10 | 40 MPa RC Column (47.5 cm x 47.5 cm) | Column | 40MPa | Concrete Rectangular | 475 | 475 | 2256.3 | 3175 | 0.72 | 1752.56 | G300E | 48617716.67 | 381.47 | G300E | 0 | 0
2 | Story1 | C11 | 40 MPa RC Column (47.5 cm x 47.5 cm) | Column | 40MPa | Concrete Rectangular | 475 | 475 | 2256.3 | 3175 | 0.72 | 1752.56 | G300E | 55422800 | 434.87 | G300E | 0 | 0
3 | Story1 | C12 | 40 MPa RC Column (47.5 cm x 47.5 cm) | Column | 40MPa | Concrete Rectangular | 475 | 475 | 2256.3 | 3175 | 0.72 | 1752.56 | G300E | 7162800 | 56.2 | G300E | 0 | 0
4 | Story1 | C13 | 40 MPa RC Column (47.5 cm x 47.5 cm) | Column | 40MPa | Concrete Rectangular | 475 | 475 | 2256.3 | 3175 | 0.72 | 1752.56 | G300E | 7162800 | 56.2 | G300E | 0 | 0
5 | Story1 | C14 | 40 MPa RC Column (47.5 cm x 47.5 cm) | Column | 40MPa | Concrete Rectangular | 475 | 475 | 2256.3 | 3175 | 0.72 | 1752.56 | G300E | 48301275 | 378.99 | G300E | 0 | 0
6 | Story1 | C17 | 40 MPa RC Column (47.5 cm x 47.5 cm) | Column | 40MPa | Concrete Rectangular | 475 | 475 | 2256.3 | 3175 | 0.72 | 1752.56 | G300E | 48626183.33 | 381.54 | G300E | 0 | 0
7 | Story1 | C18 | 40 MPa RC Column (47.5 cm x 47.5 cm) | Column | 40MPa | Concrete Rectangular | 475 | 475 | 2256.3 | 3175 | 0.72 | 1752.56 | G300E | 7162800 | 56.2 | G300E | 0 | 0
8 | Story1 | C19 | 40 MPa RC Column (47.5 cm x 47.5 cm) | Column | 40MPa | Concrete Rectangular | 475 | 475 | 2256.3 | 3175 | 0.72 | 1752.56 | G300E | 7162800 | 56.2 | G300E | 0 | 0
9 | Story1 | C2 | 40 MPa RC Column (47.5 cm x 47.5 cm) | Column | 40MPa | Concrete Rectangular | 475 | 475 | 2256.3 | 3175 | 0.72 | 1752.56 | G300E | 7162800 | 56.2 | G300E | 0 | 0
10 | Story1 | C20 | 40 MPa RC Column (47.5 cm x 47.5 cm) | Column | 40MPa | Concrete Rectangular | 475 | 475 | 2256.3 | 3175 | 0.72 | 1752.56 | G300E | 48624066.67 | 381.52 | G300E | 0 | 0
11 | Story1 | C23 | 40 MPa RC Column (47.5 cm x 47.5 cm) | Column | 40MPa | Concrete Rectangular | 475 | 475 | 2256.3 | 3175 | 0.72 | 1752.56 | G300E | 48625125 | 381.53 | G300E | 0 | 0
12 | Story1 | C24 | 40 MPa RC Column (47.5 cm x 47.5 cm) | Column | 40MPa | Concrete Rectangular | 475 | 475 | 2256.3 | 3175 | 0.72 | 1752.56 | G300E | 7162800 | 56.2 | G300E | 0 | 0
13 | Story1 | C25 | 40 MPa RC Column (47.5 cm x 47.5 cm) | Column | 40MPa | Concrete Rectangular | 475 | 475 | 2256.3 | 3175 | 0.72 | 1752.56 | G300E | 7162800 | 56.2 | G300E | 0 | 0
14 | Story1 | C26 | 40 MPa RC Column (47.5 cm x 47.5 cm) | Column | 40MPa | Concrete Rectangular | 475 | 475 | 2256.3 | 3175 | 0.72 | 1752.56 | G300E | 55424916.67 | 434.88 | G300E | 0 | 0
15 | Story1 | C27 | 40 MPa RC Column (47.5 cm x 47.5 cm) | Column | 40MPa | Concrete Rectangular | 475 | 475 | 2256.3 | 3175 | 0.72 | 1752.56 | G300E | 48621950 | 381.51 | G300E | 0 | 0
16 | Story1 | C28 | 40 MPa RC Column (47.5 cm x 47.5 cm) | Column | 40MPa | Concrete Rectangular | 475 | 475 | 2256.3 | 3175 | 0.72 | 1752.56 | G300E | 48615600 | 381.46 | G300E | 0 | 0
17 | Story1 | C29 | 40 MPa RC Column (47.5 cm x 47.5 cm) | Column | 40MPa | Concrete Rectangular | 475 | 475 | 2256.3 | 3175 | 0.72 | 1752.56 | G300E | 55421741.67 | 434.86 | G300E | 0 | 0
18 | Story1 | C3 | 40 MPa RC Column (47.5 cm x 47.5 cm) | Column | 40MPa | Concrete Rectangular | 475 | 475 | 2256.3 | 3175 | 0.72 | 1752.56 | G300E | 7162800 | 56.2 | G300E | 0 | 0
19 | Story1 | C30 | 40 MPa RC Column (47.5 cm x 47.5 cm) | Column | 40MPa | Concrete Rectangular | 475 | 475 | 2256.3 | 3175 | 0.72 | 1752.56 | G300E | 7162800 | 56.2 | G300E | 0 | 0
20 | Story1 | C31 | 40 MPa RC Column (47.5 cm x 47.5 cm) | Column | 40MPa | Concrete Rectangular | 475 | 475 | 2256.3 | 3175 | 0.72 | 1752.56 | G300E | 7162800 | 56.2 | G300E | 0 | 0
21 | Story1 | C32 | 40 MPa RC Column (47.5 cm x 47.5 cm) | Column | 40MPa | Concrete Rectangular | 475 | 475 | 2256.3 | 3175 | 0.72 | 1752.56 | G300E | 7162800 | 56.2 | G300E | 0 | 0
22 | Story1 | C33 | 40 MPa RC Column (47.5 cm x 47.5 cm) | Column | 40MPa | Concrete Rectangular | 475 | 475 | 2256.3 | 3175 | 0.72 | 1752.56 | G300E | 7162800 | 56.2 | G300E | 0 | 0
23 | Story1 | C34 | 40 MPa RC Column (47.5 cm x 47.5 cm) | Column | 40MPa | Concrete Rectangular | 475 | 475 | 2256.3 | 3175 | 0.72 | 1752.56 | G300E | 7162800 | 56.2 | G300E | 0 | 0
24 | Story1 | C35 | 40 MPa RC Column (47.5 cm x 47.5 cm) | Column | 40MPa | Concrete Rectangular | 475 | 475 | 2256.3 | 3175 | 0.72 | 1752.56 | G300E | 7162800 | 56.2 | G300E | 0 | 0
25 | Story1 | C36 | 40 MPa RC Column (47.5 cm x 47.5 cm) | Column | 40MPa | Concrete Rectangular | 475 | 475 | 2256.3 | 3175 | 0.72 | 1752.56 | G300E | 7162800 | 56.2 | G300E | 0 | 0
26 | Story1 | C4 | 40 MPa RC Column (47.5 cm x 47.5 cm) | Column | 40MPa | Concrete Rectangular | 475 | 475 | 2256.3 | 3175 | 0.72 | 1752.56 | G300E | 7162800 | 56.2 | G300E | 0 | 0
27 | Story1 | C5 | 40 MPa RC Column (47.5 cm x 47.5 cm) | Column | 40MPa | Concrete Rectangular | 475 | 475 | 2256.3 | 3175 | 0.72 | 1752.56 | G300E | 7162800 | 56.2 | G300E | 0 | 0
28 | Story1 | C6 | 40 MPa RC Column (47.5 cm x 47.5 cm) | Column | 40MPa | Concrete Rectangular | 475 | 475 | 2256.3 | 3175 | 0.72 | 1752.56 | G300E | 7162800 | 56.2 | G300E | 0 | 0
29 | Story1 | C7 | 40 MPa RC Column (47.5 cm x 47.5 cm) | Column | 40MPa | Concrete Rectangular | 475 | 475 | 2256.3 | 3175 | 0.72 | 1752.56 | G300E | 7162800 | 56.2 | G300E | 0 | 0
30 | Story1 | C8 | 40 MPa RC Column (47.5 cm x 47.5 cm) | Column | 40MPa | Concrete Rectangular | 475 | 475 | 2256.3 | 3175 | 0.72 | 1752.56 | G300E | 55883175 | 438.48 | G300E | 0 | 0
31 | Story1 | C9 | 40 MPa RC Column (47.5 cm x 47.5 cm) | Column | 40MPa | Concrete Rectangular | 475 | 475 | 2256.3 | 3175 | 0.72 | 1752.56 | G300E | 48294925 | 378.94 | G300E | 0 | 0
32 | Story10 | C1 | 40 MPa RC Column (27.5 cm x 27.5 cm) | Column | 40MPa | Concrete Rectangular | 275 | 275 | 756.3 | 3150 | 0.24 | 582.8 | G300E | 3136350 | 24.61 | G300E | 0 | 0
33 | Story10 | C10 | 40 MPa RC Column (27.5 cm x 27.5 cm) | Column | 40MPa | Concrete Rectangular | 275 | 275 | 756.3 | 3150 | 0.24 | 582.8 | G300E | 2381400 | 18.69 | G300E | 0 | 0
34 | Story10 | C11 | 40 MPa RC Column (27.5 cm x 27.5 cm) | Column | 40MPa | Concrete Rectangular | 275 | 275 | 756.3 | 3150 | 0.24 | 582.8 | G300E | 3047100 | 23.91 | G300E | 0 | 0
35 | Story10 | C12 | 40 MPa RC Column (27.5 cm x 27.5 cm) | Column | 40MPa | Concrete Rectangular | 275 | 275 | 756.3 | 3150 | 0.24 | 582.8 | G300E | 2381400 | 18.69 | G300E | 0 | 0
36 | Story10 | C13 | 40 MPa RC Column (27.5 cm x 27.5 cm) | Column | 40MPa | Concrete Rectangular | 275 | 275 | 756.3 | 3150 | 0.24 | 582.8 | G300E | 4524450 | 35.5 | G300E | 0 | 0
37 | Story10 | C14 | 40 MPa RC Column (27.5 cm x 27.5 cm) | Column | 40MPa | Concrete Rectangular | 275 | 275 | 756.3 | 3150 | 0.24 | 582.8 | G300E | 2381400 | 18.69 | G300E | 0 | 0
38 | Story10 | C17 | 40 MPa RC Column (27.5 cm x 27.5 cm) | Column | 40MPa | Concrete Rectangular | 275 | 275 | 756.3 | 3150 | 0.24 | 582.8 | G300E | 2381400 | 18.69 | G300E | 0 | 0
39 | Story10 | C18 | 40 MPa RC Column (27.5 cm x 27.5 cm) | Column | 40MPa | Concrete Rectangular | 275 | 275 | 756.3 | 3150 | 0.24 | 582.8 | G300E | 4526550 | 35.52 | G300E | 0 | 0
40 | Story10 | C19 | 40 MPa RC Column (27.5 cm x 27.5 cm) | Column | 40MPa | Concrete Rectangular | 275 | 275 | 756.3 | 3150 | 0.24 | 582.8 | G300E | 4526550 | 35.52 | G300E | 0 | 0
41 | Story10 | C2 | 40 MPa RC Column (27.5 cm x 27.5 cm) | Column | 40MPa | Concrete Rectangular | 275 | 275 | 756.3 | 3150 | 0.24 | 582.8 | G300E | 2381400 | 18.69 | G300E | 0 | 0
42 | Story10 | C20 | 40 MPa RC Column (27.5 cm x 27.5 cm) | Column | 40MPa | Concrete Rectangular | 275 | 275 | 756.3 | 3150 | 0.24 | 582.8 | G300E | 2381400 | 18.69 | G300E | 0 | 0
43 | Story10 | C23 | 40 MPa RC Column (27.5 cm x 27.5 cm) | Column | 40MPa | Concrete Rectangular | 275 | 275 | 756.3 | 3150 | 0.24 | 582.8 | G300E | 2381400 | 18.69 | G300E | 0 | 0
44 | Story10 | C24 | 40 MPa RC Column (27.5 cm x 27.5 cm) | Column | 40MPa | Concrete Rectangular | 275 | 275 | 756.3 | 3150 | 0.24 | 582.8 | G300E | 4526550 | 35.52 | G300E | 0 | 0
45 | Story10 | C25 | 40 MPa RC Column (27.5 cm x 27.5 cm) | Column | 40MPa | Concrete Rectangular | 275 | 275 | 756.3 | 3150 | 0.24 | 582.8 | G300E | 2381400 | 18.69 | G300E | 0 | 0
46 | Story10 | C26 | 40 MPa RC Column (27.5 cm x 27.5 cm) | Column | 40MPa | Concrete Rectangular | 275 | 275 | 756.3 | 3150 | 0.24 | 582.8 | G300E | 3047100 | 23.91 | G300E | 0 | 0
47 | Story10 | C27 | 40 MPa RC Column (27.5 cm x 27.5 cm) | Column | 40MPa | Concrete Rectangular | 275 | 275 | 756.3 | 3150 | 0.24 | 582.8 | G300E | 2381400 | 18.69 | G300E | 0 | 0
48 | Story10 | C28 | 40 MPa RC Column (27.5 cm x 27.5 cm) | Column | 40MPa | Concrete Rectangular | 275 | 275 | 756.3 | 3150 | 0.24 | 582.8 | G300E | 2381400 | 18.69 | G300E | 0 | 0
49 | Story10 | C29 | 40 MPa RC Column (27.5 cm x 27.5 cm) | Column | 40MPa | Concrete Rectangular | 275 | 275 | 756.3 | 3150 | 0.24 | 582.8 | G300E | 3046050 | 23.9 | G300E | 0 | 0
50 | Story10 | C3 | 40 MPa RC Column (27.5 cm x 27.5 cm) | Column | 40MPa | Concrete Rectangular | 275 | 275 | 756.3 | 3150 | 0.24 | 582.8 | G300E | 4524450 | 35.5 | G300E | 0 | 0
51 | Story10 | C30 | 40 MPa RC Column (27.5 cm x 27.5 cm) | Column | 40MPa | Concrete Rectangular | 275 | 275 | 756.3 | 3150 | 0.24 | 582.8 | G300E | 2381400 | 18.69 | G300E | 0 | 0
52 | Story10 | C31 | 40 MPa RC Column (27.5 cm x 27.5 cm) | Column | 40MPa | Concrete Rectangular | 275 | 275 | 756.3 | 3150 | 0.24 | 582.8 | G300E | 3005100 | 23.58 | G300E | 0 | 0
53 | Story10 | C32 | 40 MPa RC Column (27.5 cm x 27.5 cm) | Column | 40MPa | Concrete Rectangular | 275 | 275 | 756.3 | 3150 | 0.24 | 582.8 | G300E | 2381400 | 18.69 | G300E | 0 | 0
54 | Story10 | C33 | 40 MPa RC Column (27.5 cm x 27.5 cm) | Column | 40MPa | Concrete Rectangular | 275 | 275 | 756.3 | 3150 | 0.24 | 582.8 | G300E | 4526550 | 35.52 | G300E | 0 | 0
55 | Story10 | C34 | 40 MPa RC Column (27.5 cm x 27.5 cm) | Column | 40MPa | Concrete Rectangular | 275 | 275 | 756.3 | 3150 | 0.24 | 582.8 | G300E | 4526550 | 35.52 | G300E | 0 | 0
56 | Story10 | C35 | 40 MPa RC Column (27.5 cm x 27.5 cm) | Column | 40MPa | Concrete Rectangular | 275 | 275 | 756.3 | 3150 | 0.24 | 582.8 | G300E | 2381400 | 18.69 | G300E | 0 | 0
57 | Story10 | C36 | 40 MPa RC Column (27.5 cm x 27.5 cm) | Column | 40MPa | Concrete Rectangular | 275 | 275 | 756.3 | 3150 | 0.24 | 582.8 | G300E | 3004050 | 23.57 | G300E | 0 | 0
58 | Story10 | C4 | 40 MPa RC Column (27.5 cm x 27.5 cm) | Column | 40MPa | Concrete Rectangular | 275 | 275 | 756.3 | 3150 | 0.24 | 582.8 | G300E | 4526550 | 35.52 | G300E | 0 | 0
59 | Story10 | C5 | 40 MPa RC Column (27.5 cm x 27.5 cm) | Column | 40MPa | Concrete Rectangular | 275 | 275 | 756.3 | 3150 | 0.24 | 582.8 | G300E | 2381400 | 18.69 | G300E | 0 | 0
60 | Story10 | C6 | 40 MPa RC Column (27.5 cm x 27.5 cm) | Column | 40MPa | Concrete Rectangular | 275 | 275 | 756.3 | 3150 | 0.24 | 582.8 | G300E | 3005100 | 23.58 | G300E | 0 | 0
61 | Story10 | C7 | 40 MPa RC Column (27.5 cm x 27.5 cm) | Column | 40MPa | Concrete Rectangular | 275 | 275 | 756.3 | 3150 | 0.24 | 582.8 | G300E | 2381400 | 18.69 | G300E | 0 | 0
62 | Story10 | C8 | 40 MPa RC Column (27.5 cm x 27.5 cm) | Column | 40MPa | Concrete Rectangular | 275 | 275 | 756.3 | 3150 | 0.24 | 582.8 | G300E | 3077550 | 24.15 | G300E | 0 | 0
63 | Story10 | C9 | 40 MPa RC Column (27.5 cm x 27.5 cm) | Column | 40MPa | Concrete Rectangular | 275 | 275 | 756.3 | 3150 | 0.24 | 582.8 | G300E | 2381400 | 18.69 | G300E | 0 | 0
64 | Story11 | C1 | 40 MPa RC Column (30 cm x 30 cm) | Column | 40MPa | Concrete Rectangular | 300 | 300 | 900 | 3150 | 0.28 | 693.58 | G300E | 2835000 | 22.24 | G300E | 0 | 0
65 | Story11 | C10 | 40 MPa RC Column (30 cm x 30 cm) | Column | 40MPa | Concrete Rectangular | 300 | 300 | 900 | 3150 | 0.28 | 693.58 | G300E | 2835000 | 22.24 | G300E | 0 | 0
66 | Story11 | C11 | 40 MPa RC Column (30 cm x 30 cm) | Column | 40MPa | Concrete Rectangular | 300 | 300 | 900 | 3150 | 0.28 | 693.58 | G300E | 2835000 | 22.24 | G300E | 0 | 0
67 | Story11 | C12 | 40 MPa RC Column (30 cm x 30 cm) | Column | 40MPa | Concrete Rectangular | 300 | 300 | 900 | 3150 | 0.28 | 693.58 | G300E | 12083400 | 94.81 | G300E | 110250 | 0.87
68 | Story11 | C13 | 40 MPa RC Column (30 cm x 30 cm) | Column | 40MPa | Concrete Rectangular | 300 | 300 | 900 | 3150 | 0.28 | 693.58 | G300E | 7532700 | 59.1 | G300E | 110250 | 0.87
69 | Story11 | C14 | 40 MPa RC Column (30 cm x 30 cm) | Column | 40MPa | Concrete Rectangular | 300 | 300 | 900 | 3150 | 0.28 | 693.58 | G300E | 2835000 | 22.24 | G300E | 0 | 0
70 | Story11 | C17 | 40 MPa RC Column (30 cm x 30 cm) | Column | 40MPa | Concrete Rectangular | 300 | 300 | 900 | 3150 | 0.28 | 693.58 | G300E | 2835000 | 22.24 | G300E | 0 | 0
71 | Story11 | C18 | 40 MPa RC Column (30 cm x 30 cm) | Column | 40MPa | Concrete Rectangular | 300 | 300 | 900 | 3150 | 0.28 | 693.58 | G300E | 7539000 | 59.15 | G300E | 110250 | 0.87
72 | Story11 | C19 | 40 MPa RC Column (30 cm x 30 cm) | Column | 40MPa | Concrete Rectangular | 300 | 300 | 900 | 3150 | 0.28 | 693.58 | G300E | 7537950 | 59.15 | G300E | 110250 | 0.87
73 | Story11 | C2 | 40 MPa RC Column (30 cm x 30 cm) | Column | 40MPa | Concrete Rectangular | 300 | 300 | 900 | 3150 | 0.28 | 693.58 | G300E | 12079200 | 94.78 | G300E | 110250 | 0.87
74 | Story11 | C20 | 40 MPa RC Column (30 cm x 30 cm) | Column | 40MPa | Concrete Rectangular | 300 | 300 | 900 | 3150 | 0.28 | 693.58 | G300E | 2835000 | 22.24 | G300E | 0 | 0
75 | Story11 | C23 | 40 MPa RC Column (30 cm x 30 cm) | Column | 40MPa | Concrete Rectangular | 300 | 300 | 900 | 3150 | 0.28 | 693.58 | G300E | 2835000 | 22.24 | G300E | 0 | 0
76 | Story11 | C24 | 40 MPa RC Column (30 cm x 30 cm) | Column | 40MPa | Concrete Rectangular | 300 | 300 | 900 | 3150 | 0.28 | 693.58 | G300E | 7539000 | 59.15 | G300E | 110250 | 0.87
77 | Story11 | C25 | 40 MPa RC Column (30 cm x 30 cm) | Column | 40MPa | Concrete Rectangular | 300 | 300 | 900 | 3150 | 0.28 | 693.58 | G300E | 12084450 | 94.82 | G300E | 110250 | 0.87
78 | Story11 | C26 | 40 MPa RC Column (30 cm x 30 cm) | Column | 40MPa | Concrete Rectangular | 300 | 300 | 900 | 3150 | 0.28 | 693.58 | G300E | 2835000 | 22.24 | G300E | 0 | 0
79 | Story11 | C27 | 40 MPa RC Column (30 cm x 30 cm) | Column | 40MPa | Concrete Rectangular | 300 | 300 | 900 | 3150 | 0.28 | 693.58 | G300E | 2835000 | 22.24 | G300E | 0 | 0
80 | Story11 | C28 | 40 MPa RC Column (30 cm x 30 cm) | Column | 40MPa | Concrete Rectangular | 300 | 300 | 900 | 3150 | 0.28 | 693.58 | G300E | 2835000 | 22.24 | G300E | 0 | 0
81 | Story11 | C29 | 40 MPa RC Column (30 cm x 30 cm) | Column | 40MPa | Concrete Rectangular | 300 | 300 | 900 | 3150 | 0.28 | 693.58 | G300E | 2835000 | 22.24 | G300E | 0 | 0
82 | Story11 | C3 | 40 MPa RC Column (30 cm x 30 cm) | Column | 40MPa | Concrete Rectangular | 300 | 300 | 900 | 3150 | 0.28 | 693.58 | G300E | 7532700 | 59.1 | G300E | 110250 | 0.87
83 | Story11 | C30 | 40 MPa RC Column (30 cm x 30 cm) | Column | 40MPa | Concrete Rectangular | 300 | 300 | 900 | 3150 | 0.28 | 693.58 | G300E | 12083400 | 94.81 | G300E | 110250 | 0.87
84 | Story11 | C31 | 40 MPa RC Column (30 cm x 30 cm) | Column | 40MPa | Concrete Rectangular | 300 | 300 | 900 | 3150 | 0.28 | 693.58 | G300E | 2835000 | 22.24 | G300E | 0 | 0
85 | Story11 | C32 | 40 MPa RC Column (30 cm x 30 cm) | Column | 40MPa | Concrete Rectangular | 300 | 300 | 900 | 3150 | 0.28 | 693.58 | G300E | 12083400 | 94.81 | G300E | 110250 | 0.87
86 | Story11 | C33 | 40 MPa RC Column (30 cm x 30 cm) | Column | 40MPa | Concrete Rectangular | 300 | 300 | 900 | 3150 | 0.28 | 693.58 | G300E | 7537950 | 59.15 | G300E | 110250 | 0.87
87 | Story11 | C34 | 40 MPa RC Column (30 cm x 30 cm) | Column | 40MPa | Concrete Rectangular | 300 | 300 | 900 | 3150 | 0.28 | 693.58 | G300E | 7537950 | 59.15 | G300E | 110250 | 0.87
88 | Story11 | C35 | 40 MPa RC Column (30 cm x 30 cm) | Column | 40MPa | Concrete Rectangular | 300 | 300 | 900 | 3150 | 0.28 | 693.58 | G300E | 12083400 | 94.81 | G300E | 110250 | 0.87
89 | Story11 | C36 | 40 MPa RC Column (30 cm x 30 cm) | Column | 40MPa | Concrete Rectangular | 300 | 300 | 900 | 3150 | 0.28 | 693.58 | G300E | 2835000 | 22.24 | G300E | 0 | 0
90 | Story11 | C4 | 40 MPa RC Column (30 cm x 30 cm) | Column | 40MPa | Concrete Rectangular | 300 | 300 | 900 | 3150 | 0.28 | 693.58 | G300E | 7537950 | 59.15 | G300E | 110250 | 0.87
91 | Story11 | C5 | 40 MPa RC Column (30 cm x 30 cm) | Column | 40MPa | Concrete Rectangular | 300 | 300 | 900 | 3150 | 0.28 | 693.58 | G300E | 12084450 | 94.82 | G300E | 110250 | 0.87
92 | Story11 | C6 | 40 MPa RC Column (30 cm x 30 cm) | Column | 40MPa | Concrete Rectangular | 300 | 300 | 900 | 3150 | 0.28 | 693.58 | G300E | 2835000 | 22.24 | G300E | 0 | 0
93 | Story11 | C7 | 40 MPa RC Column (30 cm x 30 cm) | Column | 40MPa | Concrete Rectangular | 300 | 300 | 900 | 3150 | 0.28 | 693.58 | G300E | 12073950 | 94.74 | G300E | 110250 | 0.87
94 | Story11 | C8 | 40 MPa RC Column (30 cm x 30 cm) | Column | 40MPa | Concrete Rectangular | 300 | 300 | 900 | 3150 | 0.28 | 693.58 | G300E | 2835000 | 22.24 | G300E | 0 | 0
95 | Story11 | C9 | 40 MPa RC Column (30 cm x 30 cm) | Column | 40MPa | Concrete Rectangular | 300 | 300 | 900 | 3150 | 0.28 | 693.58 | G300E | 2835000 | 22.24 | G300E | 0 | 0
96 | Story11 | D17 | 40 MPa RC Column (65 cm x 65 cm) | Column | 40MPa | Concrete Rectangular | 650 | 650 | 4225 | 25104.8 | 10.61 | 25949.3 | G300E | 405287707.07 | 3180.04 | G300E | 0 | 0
97 | Story11 | D18 | 40 MPa RC Column (65 cm x 65 cm) | Column | 40MPa | Concrete Rectangular | 650 | 650 | 4225 | 25104.8 | 10.61 | 25949.3 | G300E | 405283522.93 | 3180 | G300E | 0 | 0
98 | Story11 | D19 | 40 MPa RC Column (65 cm x 65 cm) | Column | 40MPa | Concrete Rectangular | 650 | 650 | 4225 | 25104.8 | 10.61 | 25949.3 | G300E | 356576026.8 | 2797.83 | G300E | 0 | 0
99 | Story11 | D20 | 40 MPa RC Column (65 cm x 65 cm) | Column | 40MPa | Concrete Rectangular | 650 | 650 | 4225 | 25104.8 | 10.61 | 25949.3 | G300E | 356900297.13 | 2800.37 | G300E | 0 | 0
100 | Story11 | D21 | 40 MPa RC Column (65 cm x 65 cm) | Column | 40MPa | Concrete Rectangular | 650 | 650 | 4225 | 25104.8 | 10.61 | 25949.3 | G300E | 405080592.47 | 3178.41 | G300E | 0 | 0
101 | Story11 | D22 | 40 MPa RC Column (65 cm x 65 cm) | Column | 40MPa | Concrete Rectangular | 650 | 650 | 4225 | 25104.8 | 10.61 | 25949.3 | G300E | 405224945.07 | 3179.55 | G300E | 0 | 0
102 | Story11 | D23 | 40 MPa RC Column (65 cm x 65 cm) | Column | 40MPa | Concrete Rectangular | 650 | 650 | 4225 | 25104.8 | 10.61 | 25949.3 | G300E | 356590671.27 | 2797.94 | G300E | 0 | 0
103 | Story11 | D24 | 40 MPa RC Column (65 cm x 65 cm) | Column | 40MPa | Concrete Rectangular | 650 | 650 | 4225 | 25104.8 | 10.61 | 25949.3 | G300E | 356917033.67 | 2800.5 | G300E | 0 | 0
104 | Story11 | D25 | 40 MPa RC Column (65 cm x 65 cm) | Column | 40MPa | Concrete Rectangular | 650 | 650 | 4225 | 25104.8 | 10.61 | 25949.3 | G300E | 356701550.8 | 2798.81 | G300E | 0 | 0
105 | Story11 | D26 | 40 MPa RC Column (65 cm x 65 cm) | Column | 40MPa | Concrete Rectangular | 650 | 650 | 4225 | 25104.8 | 10.61 | 25949.3 | G300E | 356822890.67 | 2799.76 | G300E | 0 | 0
106 | Story11 | D27 | 40 MPa RC Column (65 cm x 65 cm) | Column | 40MPa | Concrete Rectangular | 650 | 650 | 4225 | 25104.8 | 10.61 | 25949.3 | G300E | 405095236.93 | 3178.53 | G300E | 0 | 0
107 | Story11 | D28 | 40 MPa RC Column (65 cm x 65 cm) | Column | 40MPa | Concrete Rectangular | 650 | 650 | 4225 | 25104.8 | 10.61 | 25949.3 | G300E | 405212392.67 | 3179.45 | G300E | 0 | 0
108 | Story11 | D29 | 40 MPa RC Column (65 cm x 65 cm) | Column | 40MPa | Concrete Rectangular | 650 | 650 | 4225 | 25104.8 | 10.61 | 25949.3 | G300E | 356707827 | 2798.86 | G300E | 0 | 0
109 | Story11 | D30 | 40 MPa RC Column (65 cm x 65 cm) | Column | 40MPa | Concrete Rectangular | 650 | 650 | 4225 | 25104.8 | 10.61 | 25949.3 | G300E | 356831258.93 | 2799.83 | G300E | 0 | 0
110 | Story11 | D31 | 40 MPa RC Column (65 cm x 65 cm) | Column | 40MPa | Concrete Rectangular | 650 | 650 | 4225 | 25104.8 | 10.61 | 25949.3 | G300E | 405153814.8 | 3178.99 | G300E | 0 | 0
111 | Story11 | D32 | 40 MPa RC Column (65 cm x 65 cm) | Column | 40MPa | Concrete Rectangular | 650 | 650 | 4225 | 25104.8 | 10.61 | 25949.3 | G300E | 405141262.4 | 3178.89 | G300E | 0 | 0
112 | Story2 | C1 | 40 MPa RC Column (47.5 cm x 47.5 cm) | Column | 40MPa | Concrete Rectangular | 475 | 475 | 2256.3 | 3175 | 0.72 | 1752.56 | G300E | 7162800 | 56.2 | G300E | 0 | 0
113 | Story2 | C10 | 40 MPa RC Column (47.5 cm x 47.5 cm) | Column | 40MPa | Concrete Rectangular | 475 | 475 | 2256.3 | 3175 | 0.72 | 1752.56 | G300E | 34923941.67 | 274.03 | G300E | 0 | 0
114 | Story2 | C11 | 40 MPa RC Column (47.5 cm x 47.5 cm) | Column | 40MPa | Concrete Rectangular | 475 | 475 | 2256.3 | 3175 | 0.72 | 1752.56 | G300E | 41132125 | 322.74 | G300E | 0 | 0
115 | Story2 | C12 | 40 MPa RC Column (47.5 cm x 47.5 cm) | Column | 40MPa | Concrete Rectangular | 475 | 475 | 2256.3 | 3175 | 0.72 | 1752.56 | G300E | 7162800 | 56.2 | G300E | 0 | 0
116 | Story2 | C13 | 40 MPa RC Column (47.5 cm x 47.5 cm) | Column | 40MPa | Concrete Rectangular | 475 | 475 | 2256.3 | 3175 | 0.72 | 1752.56 | G300E | 7162800 | 56.2 | G300E | 0 | 0
117 | Story2 | C14 | 40 MPa RC Column (47.5 cm x 47.5 cm) | Column | 40MPa | Concrete Rectangular | 475 | 475 | 2256.3 | 3175 | 0.72 | 1752.56 | G300E | 34644541.67 | 271.83 | G300E | 0 | 0
118 | Story2 | C17 | 40 MPa RC Column (47.5 cm x 47.5 cm) | Column | 40MPa | Concrete Rectangular | 475 | 475 | 2256.3 | 3175 | 0.72 | 1752.56 | G300E | 34931350 | 274.08 | G300E | 0 | 0
119 | Story2 | C18 | 40 MPa RC Column (47.5 cm x 47.5 cm) | Column | 40MPa | Concrete Rectangular | 475 | 475 | 2256.3 | 3175 | 0.72 | 1752.56 | G300E | 7162800 | 56.2 | G300E | 0 | 0
120 | Story2 | C19 | 40 MPa RC Column (47.5 cm x 47.5 cm) | Column | 40MPa | Concrete Rectangular | 475 | 475 | 2256.3 | 3175 | 0.72 | 1752.56 | G300E | 7162800 | 56.2 | G300E | 0 | 0
121 | Story2 | C2 | 40 MPa RC Column (47.5 cm x 47.5 cm) | Column | 40MPa | Concrete Rectangular | 475 | 475 | 2256.3 | 3175 | 0.72 | 1752.56 | G300E | 7162800 | 56.2 | G300E | 0 | 0
122 | Story2 | C20 | 40 MPa RC Column (47.5 cm x 47.5 cm) | Column | 40MPa | Concrete Rectangular | 475 | 475 | 2256.3 | 3175 | 0.72 | 1752.56 | G300E | 34930291.67 | 274.08 | G300E | 0 | 0
123 | Story2 | C23 | 40 MPa RC Column (47.5 cm x 47.5 cm) | Column | 40MPa | Concrete Rectangular | 475 | 475 | 2256.3 | 3175 | 0.72 | 1752.56 | G300E | 34930291.67 | 274.08 | G300E | 0 | 0
124 | Story2 | C24 | 40 MPa RC Column (47.5 cm x 47.5 cm) | Column | 40MPa | Concrete Rectangular | 475 | 475 | 2256.3 | 3175 | 0.72 | 1752.56 | G300E | 7162800 | 56.2 | G300E | 0 | 0
125 | Story2 | C25 | 40 MPa RC Column (47.5 cm x 47.5 cm) | Column | 40MPa | Concrete Rectangular | 475 | 475 | 2256.3 | 3175 | 0.72 | 1752.56 | G300E | 7162800 | 56.2 | G300E | 0 | 0
126 | Story2 | C26 | 40 MPa RC Column (47.5 cm x 47.5 cm) | Column | 40MPa | Concrete Rectangular | 475 | 475 | 2256.3 | 3175 | 0.72 | 1752.56 | G300E | 41133183.33 | 322.75 | G300E | 0 | 0
127 | Story2 | C27 | 40 MPa RC Column (47.5 cm x 47.5 cm) | Column | 40MPa | Concrete Rectangular | 475 | 475 | 2256.3 | 3175 | 0.72 | 1752.56 | G300E | 34930291.67 | 274.08 | G300E | 0 | 0
128 | Story2 | C28 | 40 MPa RC Column (47.5 cm x 47.5 cm) | Column | 40MPa | Concrete Rectangular | 475 | 475 | 2256.3 | 3175 | 0.72 | 1752.56 | G300E | 34925000 | 274.03 | G300E | 0 | 0
129 | Story2 | C29 | 40 MPa RC Column (47.5 cm x 47.5 cm) | Column | 40MPa | Concrete Rectangular | 475 | 475 | 2256.3 | 3175 | 0.72 | 1752.56 | G300E | 41131066.67 | 322.73 | G300E | 0 | 0
130 | Story2 | C3 | 40 MPa RC Column (47.5 cm x 47.5 cm) | Column | 40MPa | Concrete Rectangular | 475 | 475 | 2256.3 | 3175 | 0.72 | 1752.56 | G300E | 7162800 | 56.2 | G300E | 0 | 0
131 | Story2 | C30 | 40 MPa RC Column (47.5 cm x 47.5 cm) | Column | 40MPa | Concrete Rectangular | 475 | 475 | 2256.3 | 3175 | 0.72 | 1752.56 | G300E | 7162800 | 56.2 | G300E | 0 | 0
132 | Story2 | C31 | 40 MPa RC Column (47.5 cm x 47.5 cm) | Column | 40MPa | Concrete Rectangular | 475 | 475 | 2256.3 | 3175 | 0.72 | 1752.56 | G300E | 7162800 | 56.2 | G300E | 0 | 0
133 | Story2 | C32 | 40 MPa RC Column (47.5 cm x 47.5 cm) | Column | 40MPa | Concrete Rectangular | 475 | 475 | 2256.3 | 3175 | 0.72 | 1752.56 | G300E | 7162800 | 56.2 | G300E | 0 | 0
134 | Story2 | C33 | 40 MPa RC Column (47.5 cm x 47.5 cm) | Column | 40MPa | Concrete Rectangular | 475 | 475 | 2256.3 | 3175 | 0.72 | 1752.56 | G300E | 7162800 | 56.2 | G300E | 0 | 0
135 | Story2 | C34 | 40 MPa RC Column (47.5 cm x 47.5 cm) | Column | 40MPa | Concrete Rectangular | 475 | 475 | 2256.3 | 3175 | 0.72 | 1752.56 | G300E | 7162800 | 56.2 | G300E | 0 | 0
136 | Story2 | C35 | 40 MPa RC Column (47.5 cm x 47.5 cm) | Column | 40MPa | Concrete Rectangular | 475 | 475 | 2256.3 | 3175 | 0.72 | 1752.56 | G300E | 7162800 | 56.2 | G300E | 0 | 0
137 | Story2 | C36 | 40 MPa RC Column (47.5 cm x 47.5 cm) | Column | 40MPa | Concrete Rectangular | 475 | 475 | 2256.3 | 3175 | 0.72 | 1752.56 | G300E | 7162800 | 56.2 | G300E | 0 | 0
138 | Story2 | C4 | 40 MPa RC Column (47.5 cm x 47.5 cm) | Column | 40MPa | Concrete Rectangular | 475 | 475 | 2256.3 | 3175 | 0.72 | 1752.56 | G300E | 7162800 | 56.2 | G300E | 0 | 0
139 | Story2 | C5 | 40 MPa RC Column (47.5 cm x 47.5 cm) | Column | 40MPa | Concrete Rectangular | 475 | 475 | 2256.3 | 3175 | 0.72 | 1752.56 | G300E | 7162800 | 56.2 | G300E | 0 | 0
140 | Story2 | C6 | 40 MPa RC Column (47.5 cm x 47.5 cm) | Column | 40MPa | Concrete Rectangular | 475 | 475 | 2256.3 | 3175 | 0.72 | 1752.56 | G300E | 7162800 | 56.2 | G300E | 0 | 0
141 | Story2 | C7 | 40 MPa RC Column (47.5 cm x 47.5 cm) | Column | 40MPa | Concrete Rectangular | 475 | 475 | 2256.3 | 3175 | 0.72 | 1752.56 | G300E | 7162800 | 56.2 | G300E | 0 | 0
142 | Story2 | C8 | 40 MPa RC Column (47.5 cm x 47.5 cm) | Column | 40MPa | Concrete Rectangular | 475 | 475 | 2256.3 | 3175 | 0.72 | 1752.56 | G300E | 41546991.67 | 325.99 | G300E | 0 | 0
143 | Story2 | C9 | 40 MPa RC Column (47.5 cm x 47.5 cm) | Column | 40MPa | Concrete Rectangular | 475 | 475 | 2256.3 | 3175 | 0.72 | 1752.56 | G300E | 34639250 | 271.79 | G300E | 0 | 0
144 | Story3 | C1 | 40 MPa RC Column (45 cm x 45 cm) | Column | 40MPa | Concrete Rectangular | 450 | 450 | 2025 | 3175 | 0.64 | 1572.94 | G300E | 6429375 | 50.45 | G300E | 0 | 0
145 | Story3 | C10 | 40 MPa RC Column (45 cm x 45 cm) | Column | 40MPa | Concrete Rectangular | 450 | 450 | 2025 | 3175 | 0.64 | 1572.94 | G300E | 30859941.67 | 242.14 | G300E | 0 | 0
146 | Story3 | C11 | 40 MPa RC Column (45 cm x 45 cm) | Column | 40MPa | Concrete Rectangular | 450 | 450 | 2025 | 3175 | 0.64 | 1572.94 | G300E | 37039550 | 290.63 | G300E | 0 | 0
147 | Story3 | C12 | 40 MPa RC Column (45 cm x 45 cm) | Column | 40MPa | Concrete Rectangular | 450 | 450 | 2025 | 3175 | 0.64 | 1572.94 | G300E | 6429375 | 50.45 | G300E | 0 | 0
148 | Story3 | C13 | 40 MPa RC Column (45 cm x 45 cm) | Column | 40MPa | Concrete Rectangular | 450 | 450 | 2025 | 3175 | 0.64 | 1572.94 | G300E | 6429375 | 50.45 | G300E | 0 | 0
149 | Story3 | C14 | 40 MPa RC Column (45 cm x 45 cm) | Column | 40MPa | Concrete Rectangular | 450 | 450 | 2025 | 3175 | 0.64 | 1572.94 | G300E | 30616525 | 240.23 | G300E | 0 | 0
150 | Story3 | C17 | 40 MPa RC Column (45 cm x 45 cm) | Column | 40MPa | Concrete Rectangular | 450 | 450 | 2025 | 3175 | 0.64 | 1572.94 | G300E | 30868408.33 | 242.2 | G300E | 0 | 0
151 | Story3 | C18 | 40 MPa RC Column (45 cm x 45 cm) | Column | 40MPa | Concrete Rectangular | 450 | 450 | 2025 | 3175 | 0.64 | 1572.94 | G300E | 6429375 | 50.45 | G300E | 0 | 0
152 | Story3 | C19 | 40 MPa RC Column (45 cm x 45 cm) | Column | 40MPa | Concrete Rectangular | 450 | 450 | 2025 | 3175 | 0.64 | 1572.94 | G300E | 6429375 | 50.45 | G300E | 0 | 0
153 | Story3 | C2 | 40 MPa RC Column (45 cm x 45 cm) | Column | 40MPa | Concrete Rectangular | 450 | 450 | 2025 | 3175 | 0.64 | 1572.94 | G300E | 6429375 | 50.45 | G300E | 0 | 0
154 | Story3 | C20 | 40 MPa RC Column (45 cm x 45 cm) | Column | 40MPa | Concrete Rectangular | 450 | 450 | 2025 | 3175 | 0.64 | 1572.94 | G300E | 30864175 | 242.17 | G300E | 0 | 0
155 | Story3 | C23 | 40 MPa RC Column (45 cm x 45 cm) | Column | 40MPa | Concrete Rectangular | 450 | 450 | 2025 | 3175 | 0.64 | 1572.94 | G300E | 30867350 | 242.2 | G300E | 0 | 0
156 | Story3 | C24 | 40 MPa RC Column (45 cm x 45 cm) | Column | 40MPa | Concrete Rectangular | 450 | 450 | 2025 | 3175 | 0.64 | 1572.94 | G300E | 6429375 | 50.45 | G300E | 0 | 0
157 | Story3 | C25 | 40 MPa RC Column (45 cm x 45 cm) | Column | 40MPa | Concrete Rectangular | 450 | 450 | 2025 | 3175 | 0.64 | 1572.94 | G300E | 6429375 | 50.45 | G300E | 0 | 0
158 | Story3 | C26 | 40 MPa RC Column (45 cm x 45 cm) | Column | 40MPa | Concrete Rectangular | 450 | 450 | 2025 | 3175 | 0.64 | 1572.94 | G300E | 37039550 | 290.63 | G300E | 0 | 0
159 | Story3 | C27 | 40 MPa RC Column (45 cm x 45 cm) | Column | 40MPa | Concrete Rectangular | 450 | 450 | 2025 | 3175 | 0.64 | 1572.94 | G300E | 30866291.67 | 242.19 | G300E | 0 | 0
160 | Story3 | C28 | 40 MPa RC Column (45 cm x 45 cm) | Column | 40MPa | Concrete Rectangular | 450 | 450 | 2025 | 3175 | 0.64 | 1572.94 | G300E | 30861000 | 242.15 | G300E | 0 | 0
161 | Story3 | C29 | 40 MPa RC Column (45 cm x 45 cm) | Column | 40MPa | Concrete Rectangular | 450 | 450 | 2025 | 3175 | 0.64 | 1572.94 | G300E | 37036375 | 290.6 | G300E | 0 | 0
162 | Story3 | C3 | 40 MPa RC Column (45 cm x 45 cm) | Column | 40MPa | Concrete Rectangular | 450 | 450 | 2025 | 3175 | 0.64 | 1572.94 | G300E | 6429375 | 50.45 | G300E | 0 | 0
163 | Story3 | C30 | 40 MPa RC Column (45 cm x 45 cm) | Column | 40MPa | Concrete Rectangular | 450 | 450 | 2025 | 3175 | 0.64 | 1572.94 | G300E | 6429375 | 50.45 | G300E | 0 | 0
164 | Story3 | C31 | 40 MPa RC Column (45 cm x 45 cm) | Column | 40MPa | Concrete Rectangular | 450 | 450 | 2025 | 3175 | 0.64 | 1572.94 | G300E | 6429375 | 50.45 | G300E | 0 | 0
165 | Story3 | C32 | 40 MPa RC Column (45 cm x 45 cm) | Column | 40MPa | Concrete Rectangular | 450 | 450 | 2025 | 3175 | 0.64 | 1572.94 | G300E | 6429375 | 50.45 | G300E | 0 | 0
166 | Story3 | C33 | 40 MPa RC Column (45 cm x 45 cm) | Column | 40MPa | Concrete Rectangular | 450 | 450 | 2025 | 3175 | 0.64 | 1572.94 | G300E | 6429375 | 50.45 | G300E | 0 | 0
167 | Story3 | C34 | 40 MPa RC Column (45 cm x 45 cm) | Column | 40MPa | Concrete Rectangular | 450 | 450 | 2025 | 3175 | 0.64 | 1572.94 | G300E | 6429375 | 50.45 | G300E | 0 | 0
168 | Story3 | C35 | 40 MPa RC Column (45 cm x 45 cm) | Column | 40MPa | Concrete Rectangular | 450 | 450 | 2025 | 3175 | 0.64 | 1572.94 | G300E | 6429375 | 50.45 | G300E | 0 | 0
169 | Story3 | C36 | 40 MPa RC Column (45 cm x 45 cm) | Column | 40MPa | Concrete Rectangular | 450 | 450 | 2025 | 3175 | 0.64 | 1572.94 | G300E | 6429375 | 50.45 | G300E | 0 | 0
170 | Story3 | C4 | 40 MPa RC Column (45 cm x 45 cm) | Column | 40MPa | Concrete Rectangular | 450 | 450 | 2025 | 3175 | 0.64 | 1572.94 | G300E | 6429375 | 50.45 | G300E | 0 | 0
171 | Story3 | C5 | 40 MPa RC Column (45 cm x 45 cm) | Column | 40MPa | Concrete Rectangular | 450 | 450 | 2025 | 3175 | 0.64 | 1572.94 | G300E | 6429375 | 50.45 | G300E | 0 | 0
172 | Story3 | C6 | 40 MPa RC Column (45 cm x 45 cm) | Column | 40MPa | Concrete Rectangular | 450 | 450 | 2025 | 3175 | 0.64 | 1572.94 | G300E | 6429375 | 50.45 | G300E | 0 | 0
173 | Story3 | C7 | 40 MPa RC Column (45 cm x 45 cm) | Column | 40MPa | Concrete Rectangular | 450 | 450 | 2025 | 3175 | 0.64 | 1572.94 | G300E | 6429375 | 50.45 | G300E | 0 | 0
174 | Story3 | C8 | 40 MPa RC Column (45 cm x 45 cm) | Column | 40MPa | Concrete Rectangular | 450 | 450 | 2025 | 3175 | 0.64 | 1572.94 | G300E | 37389858.33 | 293.37 | G300E | 0 | 0
175 | Story3 | C9 | 40 MPa RC Column (45 cm x 45 cm) | Column | 40MPa | Concrete Rectangular | 450 | 450 | 2025 | 3175 | 0.64 | 1572.94 | G300E | 30612291.67 | 240.2 | G300E | 0 | 0
176 | Story4 | C1 | 40 MPa RC Column (45 cm x 45 cm) | Column | 40MPa | Concrete Rectangular | 450 | 450 | 2025 | 3175 | 0.64 | 1572.94 | G300E | 6429375 | 50.45 | G300E | 0 | 0
177 | Story4 | C10 | 40 MPa RC Column (45 cm x 45 cm) | Column | 40MPa | Concrete Rectangular | 450 | 450 | 2025 | 3175 | 0.64 | 1572.94 | G300E | 17427575 | 136.74 | G300E | 0 | 0
178 | Story4 | C11 | 40 MPa RC Column (45 cm x 45 cm) | Column | 40MPa | Concrete Rectangular | 450 | 450 | 2025 | 3175 | 0.64 | 1572.94 | G300E | 23629408.33 | 185.41 | G300E | 0 | 0
179 | Story4 | C12 | 40 MPa RC Column (45 cm x 45 cm) | Column | 40MPa | Concrete Rectangular | 450 | 450 | 2025 | 3175 | 0.64 | 1572.94 | G300E | 6429375 | 50.45 | G300E | 0 | 0
180 | Story4 | C13 | 40 MPa RC Column (45 cm x 45 cm) | Column | 40MPa | Concrete Rectangular | 450 | 450 | 2025 | 3175 | 0.64 | 1572.94 | G300E | 6429375 | 50.45 | G300E | 0 | 0
181 | Story4 | C14 | 40 MPa RC Column (45 cm x 45 cm) | Column | 40MPa | Concrete Rectangular | 450 | 450 | 2025 | 3175 | 0.64 | 1572.94 | G300E | 17234958.33 | 135.23 | G300E | 0 | 0
182 | Story4 | C17 | 40 MPa RC Column (45 cm x 45 cm) | Column | 40MPa | Concrete Rectangular | 450 | 450 | 2025 | 3175 | 0.64 | 1572.94 | G300E | 17433925 | 136.79 | G300E | 0 | 0
183 | Story4 | C18 | 40 MPa RC Column (45 cm x 45 cm) | Column | 40MPa | Concrete Rectangular | 450 | 450 | 2025 | 3175 | 0.64 | 1572.94 | G300E | 6429375 | 50.45 | G300E | 0 | 0
184 | Story4 | C19 | 40 MPa RC Column (45 cm x 45 cm) | Column | 40MPa | Concrete Rectangular | 450 | 450 | 2025 | 3175 | 0.64 | 1572.94 | G300E | 6429375 | 50.45 | G300E | 0 | 0
185 | Story4 | C2 | 40 MPa RC Column (45 cm x 45 cm) | Column | 40MPa | Concrete Rectangular | 450 | 450 | 2025 | 3175 | 0.64 | 1572.94 | G300E | 6429375 | 50.45 | G300E | 0 | 0
186 | Story4 | C20 | 40 MPa RC Column (45 cm x 45 cm) | Column | 40MPa | Concrete Rectangular | 450 | 450 | 2025 | 3175 | 0.64 | 1572.94 | G300E | 17430750 | 136.77 | G300E | 0 | 0
187 | Story4 | C23 | 40 MPa RC Column (45 cm x 45 cm) | Column | 40MPa | Concrete Rectangular | 450 | 450 | 2025 | 3175 | 0.64 | 1572.94 | G300E | 17433925 | 136.79 | G300E | 0 | 0
188 | Story4 | C24 | 40 MPa RC Column (45 cm x 45 cm) | Column | 40MPa | Concrete Rectangular | 450 | 450 | 2025 | 3175 | 0.64 | 1572.94 | G300E | 6429375 | 50.45 | G300E | 0 | 0
189 | Story4 | C25 | 40 MPa RC Column (45 cm x 45 cm) | Column | 40MPa | Concrete Rectangular | 450 | 450 | 2025 | 3175 | 0.64 | 1572.94 | G300E | 6429375 | 50.45 | G300E | 0 | 0
190 | Story4 | C26 | 40 MPa RC Column (45 cm x 45 cm) | Column | 40MPa | Concrete Rectangular | 450 | 450 | 2025 | 3175 | 0.64 | 1572.94 | G300E | 23630466.67 | 185.41 | G300E | 0 | 0
191 | Story4 | C27 | 40 MPa RC Column (45 cm x 45 cm) | Column | 40MPa | Concrete Rectangular | 450 | 450 | 2025 | 3175 | 0.64 | 1572.94 | G300E | 17433925 | 136.79 | G300E | 0 | 0
192 | Story4 | C28 | 40 MPa RC Column (45 cm x 45 cm) | Column | 40MPa | Concrete Rectangular | 450 | 450 | 2025 | 3175 | 0.64 | 1572.94 | G300E | 17428633.33 | 136.75 | G300E | 0 | 0
193 | Story4 | C29 | 40 MPa RC Column (45 cm x 45 cm) | Column | 40MPa | Concrete Rectangular | 450 | 450 | 2025 | 3175 | 0.64 | 1572.94 | G300E | 23628350 | 185.4 | G300E | 0 | 0
194 | Story4 | C3 | 40 MPa RC Column (45 cm x 45 cm) | Column | 40MPa | Concrete Rectangular | 450 | 450 | 2025 | 3175 | 0.64 | 1572.94 | G300E | 6429375 | 50.45 | G300E | 0 | 0
195 | Story4 | C30 | 40 MPa RC Column (45 cm x 45 cm) | Column | 40MPa | Concrete Rectangular | 450 | 450 | 2025 | 3175 | 0.64 | 1572.94 | G300E | 6429375 | 50.45 | G300E | 0 | 0
196 | Story4 | C31 | 40 MPa RC Column (45 cm x 45 cm) | Column | 40MPa | Concrete Rectangular | 450 | 450 | 2025 | 3175 | 0.64 | 1572.94 | G300E | 6429375 | 50.45 | G300E | 0 | 0
197 | Story4 | C32 | 40 MPa RC Column (45 cm x 45 cm) | Column | 40MPa | Concrete Rectangular | 450 | 450 | 2025 | 3175 | 0.64 | 1572.94 | G300E | 6429375 | 50.45 | G300E | 0 | 0
198 | Story4 | C33 | 40 MPa RC Column (45 cm x 45 cm) | Column | 40MPa | Concrete Rectangular | 450 | 450 | 2025 | 3175 | 0.64 | 1572.94 | G300E | 6429375 | 50.45 | G300E | 0 | 0
199 | Story4 | C34 | 40 MPa RC Column (45 cm x 45 cm) | Column | 40MPa | Concrete Rectangular | 450 | 450 | 2025 | 3175 | 0.64 | 1572.94 | G300E | 6429375 | 50.45 | G300E | 0 | 0
200 | Story4 | C35 | 40 MPa RC Column (45 cm x 45 cm) | Column | 40MPa | Concrete Rectangular | 450 | 450 | 2025 | 3175 | 0.64 | 1572.94 | G300E | 6429375 | 50.45 | G300E | 0 | 0
201 | Story4 | C36 | 40 MPa RC Column (45 cm x 45 cm) | Column | 40MPa | Concrete Rectangular | 450 | 450 | 2025 | 3175 | 0.64 | 1572.94 | G300E | 6429375 | 50.45 | G300E | 0 | 0
202 | Story4 | C4 | 40 MPa RC Column (45 cm x 45 cm) | Column | 40MPa | Concrete Rectangular | 450 | 450 | 2025 | 3175 | 0.64 | 1572.94 | G300E | 6429375 | 50.45 | G300E | 0 | 0
203 | Story4 | C5 | 40 MPa RC Column (45 cm x 45 cm) | Column | 40MPa | Concrete Rectangular | 450 | 450 | 2025 | 3175 | 0.64 | 1572.94 | G300E | 6429375 | 50.45 | G300E | 0 | 0
204 | Story4 | C6 | 40 MPa RC Column (45 cm x 45 cm) | Column | 40MPa | Concrete Rectangular | 450 | 450 | 2025 | 3175 | 0.64 | 1572.94 | G300E | 6429375 | 50.45 | G300E | 0 | 0
205 | Story4 | C7 | 40 MPa RC Column (45 cm x 45 cm) | Column | 40MPa | Concrete Rectangular | 450 | 450 | 2025 | 3175 | 0.64 | 1572.94 | G300E | 6429375 | 50.45 | G300E | 0 | 0
206 | Story4 | C8 | 40 MPa RC Column (45 cm x 45 cm) | Column | 40MPa | Concrete Rectangular | 450 | 450 | 2025 | 3175 | 0.64 | 1572.94 | G300E | 23938441.67 | 187.83 | G300E | 0 | 0
207 | Story4 | C9 | 40 MPa RC Column (45 cm x 45 cm) | Column | 40MPa | Concrete Rectangular | 450 | 450 | 2025 | 3175 | 0.64 | 1572.94 | G300E | 17231783.33 | 135.21 | G300E | 0 | 0
208 | Story5 | C1 | 40 MPa RC Column (40 cm x 40 cm) | Column | 40MPa | Concrete Rectangular | 400 | 400 | 1600 | 3150 | 0.5 | 1233.03 | G300E | 5040000 | 39.55 | G300E | 0 | 0
209 | Story5 | C10 | 40 MPa RC Column (40 cm x 40 cm) | Column | 40MPa | Concrete Rectangular | 400 | 400 | 1600 | 3150 | 0.5 | 1233.03 | G300E | 21638400 | 169.78 | G300E | 0 | 0
210 | Story5 | C11 | 40 MPa RC Column (40 cm x 40 cm) | Column | 40MPa | Concrete Rectangular | 400 | 400 | 1600 | 3150 | 0.5 | 1233.03 | G300E | 27922650 | 219.09 | G300E | 0 | 0
211 | Story5 | C12 | 40 MPa RC Column (40 cm x 40 cm) | Column | 40MPa | Concrete Rectangular | 400 | 400 | 1600 | 3150 | 0.5 | 1233.03 | G300E | 5040000 | 39.55 | G300E | 0 | 0
212 | Story5 | C13 | 40 MPa RC Column (40 cm x 40 cm) | Column | 40MPa | Concrete Rectangular | 400 | 400 | 1600 | 3150 | 0.5 | 1233.03 | G300E | 5040000 | 39.55 | G300E | 0 | 0
213 | Story5 | C14 | 40 MPa RC Column (40 cm x 40 cm) | Column | 40MPa | Concrete Rectangular | 400 | 400 | 1600 | 3150 | 0.5 | 1233.03 | G300E | 21487200 | 168.6 | G300E | 0 | 0
214 | Story5 | C17 | 40 MPa RC Column (40 cm x 40 cm) | Column | 40MPa | Concrete Rectangular | 400 | 400 | 1600 | 3150 | 0.5 | 1233.03 | G300E | 21646800 | 169.85 | G300E | 0 | 0
215 | Story5 | C18 | 40 MPa RC Column (40 cm x 40 cm) | Column | 40MPa | Concrete Rectangular | 400 | 400 | 1600 | 3150 | 0.5 | 1233.03 | G300E | 5040000 | 39.55 | G300E | 0 | 0
216 | Story5 | C19 | 40 MPa RC Column (40 cm x 40 cm) | Column | 40MPa | Concrete Rectangular | 400 | 400 | 1600 | 3150 | 0.5 | 1233.03 | G300E | 5040000 | 39.55 | G300E | 0 | 0
217 | Story5 | C2 | 40 MPa RC Column (40 cm x 40 cm) | Column | 40MPa | Concrete Rectangular | 400 | 400 | 1600 | 3150 | 0.5 | 1233.03 | G300E | 5040000 | 39.55 | G300E | 0 | 0
218 | Story5 | C20 | 40 MPa RC Column (40 cm x 40 cm) | Column | 40MPa | Concrete Rectangular | 400 | 400 | 1600 | 3150 | 0.5 | 1233.03 | G300E | 21641550 | 169.81 | G300E | 0 | 0
219 | Story5 | C23 | 40 MPa RC Column (40 cm x 40 cm) | Column | 40MPa | Concrete Rectangular | 400 | 400 | 1600 | 3150 | 0.5 | 1233.03 | G300E | 21646800 | 169.85 | G300E | 0 | 0
220 | Story5 | C24 | 40 MPa RC Column (40 cm x 40 cm) | Column | 40MPa | Concrete Rectangular | 400 | 400 | 1600 | 3150 | 0.5 | 1233.03 | G300E | 5040000 | 39.55 | G300E | 0 | 0
221 | Story5 | C25 | 40 MPa RC Column (40 cm x 40 cm) | Column | 40MPa | Concrete Rectangular | 400 | 400 | 1600 | 3150 | 0.5 | 1233.03 | G300E | 5040000 | 39.55 | G300E | 0 | 0
222 | Story5 | C26 | 40 MPa RC Column (40 cm x 40 cm) | Column | 40MPa | Concrete Rectangular | 400 | 400 | 1600 | 3150 | 0.5 | 1233.03 | G300E | 27922650 | 219.09 | G300E | 0 | 0
223 | Story5 | C27 | 40 MPa RC Column (40 cm x 40 cm) | Column | 40MPa | Concrete Rectangular | 400 | 400 | 1600 | 3150 | 0.5 | 1233.03 | G300E | 21644700 | 169.83 | G300E | 0 | 0
224 | Story5 | C28 | 40 MPa RC Column (40 cm x 40 cm) | Column | 40MPa | Concrete Rectangular | 400 | 400 | 1600 | 3150 | 0.5 | 1233.03 | G300E | 21640500 | 169.8 | G300E | 0 | 0
225 | Story5 | C29 | 40 MPa RC Column (40 cm x 40 cm) | Column | 40MPa | Concrete Rectangular | 400 | 400 | 1600 | 3150 | 0.5 | 1233.03 | G300E | 27920550 | 219.07 | G300E | 0 | 0
226 | Story5 | C3 | 40 MPa RC Column (40 cm x 40 cm) | Column | 40MPa | Concrete Rectangular | 400 | 400 | 1600 | 3150 | 0.5 | 1233.03 | G300E | 5040000 | 39.55 | G300E | 0 | 0
227 | Story5 | C30 | 40 MPa RC Column (40 cm x 40 cm) | Column | 40MPa | Concrete Rectangular | 400 | 400 | 1600 | 3150 | 0.5 | 1233.03 | G300E | 5040000 | 39.55 | G300E | 0 | 0
228 | Story5 | C31 | 40 MPa RC Column (40 cm x 40 cm) | Column | 40MPa | Concrete Rectangular | 400 | 400 | 1600 | 3150 | 0.5 | 1233.03 | G300E | 5040000 | 39.55 | G300E | 0 | 0
229 | Story5 | C32 | 40 MPa RC Column (40 cm x 40 cm) | Column | 40MPa | Concrete Rectangular | 400 | 400 | 1600 | 3150 | 0.5 | 1233.03 | G300E | 5040000 | 39.55 | G300E | 0 | 0
230 | Story5 | C33 | 40 MPa RC Column (40 cm x 40 cm) | Column | 40MPa | Concrete Rectangular | 400 | 400 | 1600 | 3150 | 0.5 | 1233.03 | G300E | 5040000 | 39.55 | G300E | 0 | 0
231 | Story5 | C34 | 40 MPa RC Column (40 cm x 40 cm) | Column | 40MPa | Concrete Rectangular | 400 | 400 | 1600 | 3150 | 0.5 | 1233.03 | G300E | 5040000 | 39.55 | G300E | 0 | 0
232 | Story5 | C35 | 40 MPa RC Column (40 cm x 40 cm) | Column | 40MPa | Concrete Rectangular | 400 | 400 | 1600 | 3150 | 0.5 | 1233.03 | G300E | 5040000 | 39.55 | G300E | 0 | 0
233 | Story5 | C36 | 40 MPa RC Column (40 cm x 40 cm) | Column | 40MPa | Concrete Rectangular | 400 | 400 | 1600 | 3150 | 0.5 | 1233.03 | G300E | 5040000 | 39.55 | G300E | 0 | 0
234 | Story5 | C4 | 40 MPa RC Column (40 cm x 40 cm) | Column | 40MPa | Concrete Rectangular | 400 | 400 | 1600 | 3150 | 0.5 | 1233.03 | G300E | 5040000 | 39.55 | G300E | 0 | 0
235 | Story5 | C5 | 40 MPa RC Column (40 cm x 40 cm) | Column | 40MPa | Concrete Rectangular | 400 | 400 | 1600 | 3150 | 0.5 | 1233.03 | G300E | 5040000 | 39.55 | G300E | 0 | 0
236 | Story5 | C6 | 40 MPa RC Column (40 cm x 40 cm) | Column | 40MPa | Concrete Rectangular | 400 | 400 | 1600 | 3150 | 0.5 | 1233.03 | G300E | 5040000 | 39.55 | G300E | 0 | 0
237 | Story5 | C7 | 40 MPa RC Column (40 cm x 40 cm) | Column | 40MPa | Concrete Rectangular | 400 | 400 | 1600 | 3150 | 0.5 | 1233.03 | G300E | 5040000 | 39.55 | G300E | 0 | 0
238 | Story5 | C8 | 40 MPa RC Column (40 cm x 40 cm) | Column | 40MPa | Concrete Rectangular | 400 | 400 | 1600 | 3150 | 0.5 | 1233.03 | G300E | 28163100 | 220.98 | G300E | 0 | 0
239 | Story5 | C9 | 40 MPa RC Column (40 cm x 40 cm) | Column | 40MPa | Concrete Rectangular | 400 | 400 | 1600 | 3150 | 0.5 | 1233.03 | G300E | 21485100 | 168.58 | G300E | 0 | 0
240 | Story6 | C1 | 40 MPa RC Column (40 cm x 40 cm) | Column | 40MPa | Concrete Rectangular | 400 | 400 | 1600 | 3150 | 0.5 | 1233.03 | G300E | 5040000 | 39.55 | G300E | 0 | 0
241 | Story6 | C10 | 40 MPa RC Column (40 cm x 40 cm) | Column | 40MPa | Concrete Rectangular | 400 | 400 | 1600 | 3150 | 0.5 | 1233.03 | G300E | 8925000 | 70.03 | G300E | 0 | 0
242 | Story6 | C11 | 40 MPa RC Column (40 cm x 40 cm) | Column | 40MPa | Concrete Rectangular | 400 | 400 | 1600 | 3150 | 0.5 | 1233.03 | G300E | 14227500 | 111.63 | G300E | 0 | 0
243 | Story6 | C12 | 40 MPa RC Column (40 cm x 40 cm) | Column | 40MPa | Concrete Rectangular | 400 | 400 | 1600 | 3150 | 0.5 | 1233.03 | G300E | 5040000 | 39.55 | G300E | 0 | 0
244 | Story6 | C13 | 40 MPa RC Column (40 cm x 40 cm) | Column | 40MPa | Concrete Rectangular | 400 | 400 | 1600 | 3150 | 0.5 | 1233.03 | G300E | 5040000 | 39.55 | G300E | 0 | 0
245 | Story6 | C14 | 40 MPa RC Column (40 cm x 40 cm) | Column | 40MPa | Concrete Rectangular | 400 | 400 | 1600 | 3150 | 0.5 | 1233.03 | G300E | 8800050 | 69.05 | G300E | 0 | 0
246 | Story6 | C17 | 40 MPa RC Column (40 cm x 40 cm) | Column | 40MPa | Concrete Rectangular | 400 | 400 | 1600 | 3150 | 0.5 | 1233.03 | G300E | 8932350 | 70.09 | G300E | 0 | 0
247 | Story6 | C18 | 40 MPa RC Column (40 cm x 40 cm) | Column | 40MPa | Concrete Rectangular | 400 | 400 | 1600 | 3150 | 0.5 | 1233.03 | G300E | 5040000 | 39.55 | G300E | 0 | 0
248 | Story6 | C19 | 40 MPa RC Column (40 cm x 40 cm) | Column | 40MPa | Concrete Rectangular | 400 | 400 | 1600 | 3150 | 0.5 | 1233.03 | G300E | 5040000 | 39.55 | G300E | 0 | 0
249 | Story6 | C2 | 40 MPa RC Column (40 cm x 40 cm) | Column | 40MPa | Concrete Rectangular | 400 | 400 | 1600 | 3150 | 0.5 | 1233.03 | G300E | 5040000 | 39.55 | G300E | 0 | 0
250 | Story6 | C20 | 40 MPa RC Column (40 cm x 40 cm) | Column | 40MPa | Concrete Rectangular | 400 | 400 | 1600 | 3150 | 0.5 | 1233.03 | G300E | 8928150 | 70.05 | G300E | 0 | 0
251 | Story6 | C23 | 40 MPa RC Column (40 cm x 40 cm) | Column | 40MPa | Concrete Rectangular | 400 | 400 | 1600 | 3150 | 0.5 | 1233.03 | G300E | 8931300 | 70.08 | G300E | 0 | 0
252 | Story6 | C24 | 40 MPa RC Column (40 cm x 40 cm) | Column | 40MPa | Concrete Rectangular | 400 | 400 | 1600 | 3150 | 0.5 | 1233.03 | G300E | 5040000 | 39.55 | G300E | 0 | 0
253 | Story6 | C25 | 40 MPa RC Column (40 cm x 40 cm) | Column | 40MPa | Concrete Rectangular | 400 | 400 | 1600 | 3150 | 0.5 | 1233.03 | G300E | 5040000 | 39.55 | G300E | 0 | 0
254 | Story6 | C26 | 40 MPa RC Column (40 cm x 40 cm) | Column | 40MPa | Concrete Rectangular | 400 | 400 | 1600 | 3150 | 0.5 | 1233.03 | G300E | 14227500 | 111.63 | G300E | 0 | 0
255 | Story6 | C27 | 40 MPa RC Column (40 cm x 40 cm) | Column | 40MPa | Concrete Rectangular | 400 | 400 | 1600 | 3150 | 0.5 | 1233.03 | G300E | 8931300 | 70.08 | G300E | 0 | 0
256 | Story6 | C28 | 40 MPa RC Column (40 cm x 40 cm) | Column | 40MPa | Concrete Rectangular | 400 | 400 | 1600 | 3150 | 0.5 | 1233.03 | G300E | 8928150 | 70.05 | G300E | 0 | 0
257 | Story6 | C29 | 40 MPa RC Column (40 cm x 40 cm) | Column | 40MPa | Concrete Rectangular | 400 | 400 | 1600 | 3150 | 0.5 | 1233.03 | G300E | 14226450 | 111.63 | G300E | 0 | 0
258 | Story6 | C3 | 40 MPa RC Column (40 cm x 40 cm) | Column | 40MPa | Concrete Rectangular | 400 | 400 | 1600 | 3150 | 0.5 | 1233.03 | G300E | 5040000 | 39.55 | G300E | 0 | 0
259 | Story6 | C30 | 40 MPa RC Column (40 cm x 40 cm) | Column | 40MPa | Concrete Rectangular | 400 | 400 | 1600 | 3150 | 0.5 | 1233.03 | G300E | 5040000 | 39.55 | G300E | 0 | 0
260 | Story6 | C31 | 40 MPa RC Column (40 cm x 40 cm) | Column | 40MPa | Concrete Rectangular | 400 | 400 | 1600 | 3150 | 0.5 | 1233.03 | G300E | 5040000 | 39.55 | G300E | 0 | 0
261 | Story6 | C32 | 40 MPa RC Column (40 cm x 40 cm) | Column | 40MPa | Concrete Rectangular | 400 | 400 | 1600 | 3150 | 0.5 | 1233.03 | G300E | 5040000 | 39.55 | G300E | 0 | 0
262 | Story6 | C33 | 40 MPa RC Column (40 cm x 40 cm) | Column | 40MPa | Concrete Rectangular | 400 | 400 | 1600 | 3150 | 0.5 | 1233.03 | G300E | 5040000 | 39.55 | G300E | 0 | 0
263 | Story6 | C34 | 40 MPa RC Column (40 cm x 40 cm) | Column | 40MPa | Concrete Rectangular | 400 | 400 | 1600 | 3150 | 0.5 | 1233.03 | G300E | 5040000 | 39.55 | G300E | 0 | 0
264 | Story6 | C35 | 40 MPa RC Column (40 cm x 40 cm) | Column | 40MPa | Concrete Rectangular | 400 | 400 | 1600 | 3150 | 0.5 | 1233.03 | G300E | 5040000 | 39.55 | G300E | 0 | 0
265 | Story6 | C36 | 40 MPa RC Column (40 cm x 40 cm) | Column | 40MPa | Concrete Rectangular | 400 | 400 | 1600 | 3150 | 0.5 | 1233.03 | G300E | 5040000 | 39.55 | G300E | 0 | 0
266 | Story6 | C4 | 40 MPa RC Column (40 cm x 40 cm) | Column | 40MPa | Concrete Rectangular | 400 | 400 | 1600 | 3150 | 0.5 | 1233.03 | G300E | 5040000 | 39.55 | G300E | 0 | 0
267 | Story6 | C5 | 40 MPa RC Column (40 cm x 40 cm) | Column | 40MPa | Concrete Rectangular | 400 | 400 | 1600 | 3150 | 0.5 | 1233.03 | G300E | 5040000 | 39.55 | G300E | 0 | 0
268 | Story6 | C6 | 40 MPa RC Column (40 cm x 40 cm) | Column | 40MPa | Concrete Rectangular | 400 | 400 | 1600 | 3150 | 0.5 | 1233.03 | G300E | 5040000 | 39.55 | G300E | 0 | 0
269 | Story6 | C7 | 40 MPa RC Column (40 cm x 40 cm) | Column | 40MPa | Concrete Rectangular | 400 | 400 | 1600 | 3150 | 0.5 | 1233.03 | G300E | 5040000 | 39.55 | G300E | 0 | 0
270 | Story6 | C8 | 40 MPa RC Column (40 cm x 40 cm) | Column | 40MPa | Concrete Rectangular | 400 | 400 | 1600 | 3150 | 0.5 | 1233.03 | G300E | 14424900 | 113.18 | G300E | 0 | 0
271 | Story6 | C9 | 40 MPa RC Column (40 cm x 40 cm) | Column | 40MPa | Concrete Rectangular | 400 | 400 | 1600 | 3150 | 0.5 | 1233.03 | G300E | 8797950 | 69.03 | G300E | 0 | 0
272 | Story6 | D1 | 40 MPa RC Column (77.5 cm x 77.5 cm) | Column | 40MPa | Concrete Rectangular | 775 | 775 | 6006.3 | 27658.6 | 16.61 | 40642.07 | G300E | 1060250943.1 | 8319.12 | G300E | 0 | 0
273 | Story6 | D10 | 40 MPa RC Column (77.5 cm x 77.5 cm) | Column | 40MPa | Concrete Rectangular | 775 | 775 | 6006.3 | 27658.6 | 16.61 | 40642.07 | G300E | 912809861.15 | 7162.24 | G300E | 0 | 0
274 | Story6 | D11 | 40 MPa RC Column (77.5 cm x 77.5 cm) | Column | 40MPa | Concrete Rectangular | 775 | 775 | 6006.3 | 27658.6 | 16.61 | 40642.07 | G300E | 1059706414.41 | 8314.85 | G300E | 0 | 0
275 | Story6 | D12 | 40 MPa RC Column (77.5 cm x 77.5 cm) | Column | 40MPa | Concrete Rectangular | 775 | 775 | 6006.3 | 27658.6 | 16.61 | 40642.07 | G300E | 1060169695.96 | 8318.48 | G300E | 0 | 0
276 | Story6 | D13 | 40 MPa RC Column (77.5 cm x 77.5 cm) | Column | 40MPa | Concrete Rectangular | 775 | 775 | 6006.3 | 27658.6 | 16.61 | 40642.07 | G300E | 912372509.54 | 7158.81 | G300E | 0 | 0
277 | Story6 | D14 | 40 MPa RC Column (77.5 cm x 77.5 cm) | Column | 40MPa | Concrete Rectangular | 775 | 775 | 6006.3 | 27658.6 | 16.61 | 40642.07 | G300E | 912780473.89 | 7162.01 | G300E | 0 | 0
278 | Story6 | D15 | 40 MPa RC Column (77.5 cm x 77.5 cm) | Column | 40MPa | Concrete Rectangular | 775 | 775 | 6006.3 | 27658.6 | 16.61 | 40642.07 | G300E | 1059696042.44 | 8314.77 | G300E | 0 | 0
279 | Story6 | D16 | 40 MPa RC Column (77.5 cm x 77.5 cm) | Column | 40MPa | Concrete Rectangular | 775 | 775 | 6006.3 | 27658.6 | 16.61 | 40642.07 | G300E | 1059891381.3 | 8316.3 | G300E | 0 | 0
280 | Story6 | D2 | 40 MPa RC Column (77.5 cm x 77.5 cm) | Column | 40MPa | Concrete Rectangular | 775 | 775 | 6006.3 | 27658.6 | 16.61 | 40642.07 | G300E | 1060178339.28 | 8318.55 | G300E | 0 | 0
281 | Story6 | D3 | 40 MPa RC Column (77.5 cm x 77.5 cm) | Column | 40MPa | Concrete Rectangular | 775 | 775 | 6006.3 | 27658.6 | 16.61 | 40642.07 | G300E | 913221282.82 | 7165.47 | G300E | 0 | 0
282 | Story6 | D4 | 40 MPa RC Column (77.5 cm x 77.5 cm) | Column | 40MPa | Concrete Rectangular | 775 | 775 | 6006.3 | 27658.6 | 16.61 | 40642.07 | G300E | 913235112.12 | 7165.58 | G300E | 0 | 0
283 | Story6 | D5 | 40 MPa RC Column (77.5 cm x 77.5 cm) | Column | 40MPa | Concrete Rectangular | 775 | 775 | 6006.3 | 27658.6 | 16.61 | 40642.07 | G300E | 1059772103.59 | 8315.37 | G300E | 0 | 0
284 | Story6 | D6 | 40 MPa RC Column (77.5 cm x 77.5 cm) | Column | 40MPa | Concrete Rectangular | 775 | 775 | 6006.3 | 27658.6 | 16.61 | 40642.07 | G300E | 1059976085.76 | 8316.97 | G300E | 0 | 0
285 | Story6 | D7 | 40 MPa RC Column (77.5 cm x 77.5 cm) | Column | 40MPa | Concrete Rectangular | 775 | 775 | 6006.3 | 27658.6 | 16.61 | 40642.07 | G300E | 913122749.06 | 7164.7 | G300E | 0 | 0
286 | Story6 | D8 | 40 MPa RC Column (77.5 cm x 77.5 cm) | Column | 40MPa | Concrete Rectangular | 775 | 775 | 6006.3 | 27658.6 | 16.61 | 40642.07 | G300E | 913216096.84 | 7165.43 | G300E | 0 | 0
287 | Story6 | D9 | 40 MPa RC Column (77.5 cm x 77.5 cm) | Column | 40MPa | Concrete Rectangular | 775 | 775 | 6006.3 | 27658.6 | 16.61 | 40642.07 | G300E | 912358680.24 | 7158.7 | G300E | 0 | 0
288 | Story7 | C1 | 40 MPa RC Column (32.5 cm x 32.5 cm) | Column | 40MPa | Concrete Rectangular | 325 | 325 | 1056.3 | 3150 | 0.33 | 813.99 | G300E | 3326400 | 26.1 | G300E | 0 | 0
289 | Story7 | C10 | 40 MPa RC Column (32.5 cm x 32.5 cm) | Column | 40MPa | Concrete Rectangular | 325 | 325 | 1056.3 | 3150 | 0.33 | 813.99 | G300E | 18824400 | 147.7 | G300E | 0 | 0
290 | Story7 | C11 | 40 MPa RC Column (32.5 cm x 32.5 cm) | Column | 40MPa | Concrete Rectangular | 325 | 325 | 1056.3 | 3150 | 0.33 | 813.99 | G300E | 22609650 | 177.4 | G300E | 0 | 0
291 | Story7 | C12 | 40 MPa RC Column (32.5 cm x 32.5 cm) | Column | 40MPa | Concrete Rectangular | 325 | 325 | 1056.3 | 3150 | 0.33 | 813.99 | G300E | 3326400 | 26.1 | G300E | 0 | 0
292 | Story7 | C13 | 40 MPa RC Column (32.5 cm x 32.5 cm) | Column | 40MPa | Concrete Rectangular | 325 | 325 | 1056.3 | 3150 | 0.33 | 813.99 | G300E | 3326400 | 26.1 | G300E | 0 | 0
293 | Story7 | C14 | 40 MPa RC Column (32.5 cm x 32.5 cm) | Column | 40MPa | Concrete Rectangular | 325 | 325 | 1056.3 | 3150 | 0.33 | 813.99 | G300E | 18728850 | 146.95 | G300E | 0 | 0
294 | Story7 | C17 | 40 MPa RC Column (32.5 cm x 32.5 cm) | Column | 40MPa | Concrete Rectangular | 325 | 325 | 1056.3 | 3150 | 0.33 | 813.99 | G300E | 18830700 | 147.75 | G300E | 0 | 0
295 | Story7 | C18 | 40 MPa RC Column (32.5 cm x 32.5 cm) | Column | 40MPa | Concrete Rectangular | 325 | 325 | 1056.3 | 3150 | 0.33 | 813.99 | G300E | 3326400 | 26.1 | G300E | 0 | 0
296 | Story7 | C19 | 40 MPa RC Column (32.5 cm x 32.5 cm) | Column | 40MPa | Concrete Rectangular | 325 | 325 | 1056.3 | 3150 | 0.33 | 813.99 | G300E | 3326400 | 26.1 | G300E | 0 | 0
297 | Story7 | C2 | 40 MPa RC Column (32.5 cm x 32.5 cm) | Column | 40MPa | Concrete Rectangular | 325 | 325 | 1056.3 | 3150 | 0.33 | 813.99 | G300E | 3326400 | 26.1 | G300E | 0 | 0
298 | Story7 | C20 | 40 MPa RC Column (32.5 cm x 32.5 cm) | Column | 40MPa | Concrete Rectangular | 325 | 325 | 1056.3 | 3150 | 0.33 | 813.99 | G300E | 18826500 | 147.72 | G300E | 0 | 0
299 | Story7 | C23 | 40 MPa RC Column (32.5 cm x 32.5 cm) | Column | 40MPa | Concrete Rectangular | 325 | 325 | 1056.3 | 3150 | 0.33 | 813.99 | G300E | 18830700 | 147.75 | G300E | 0 | 0
300 | Story7 | C24 | 40 MPa RC Column (32.5 cm x 32.5 cm) | Column | 40MPa | Concrete Rectangular | 325 | 325 | 1056.3 | 3150 | 0.33 | 813.99 | G300E | 3326400 | 26.1 | G300E | 0 | 0
301 | Story7 | C25 | 40 MPa RC Column (32.5 cm x 32.5 cm) | Column | 40MPa | Concrete Rectangular | 325 | 325 | 1056.3 | 3150 | 0.33 | 813.99 | G300E | 3326400 | 26.1 | G300E | 0 | 0
302 | Story7 | C26 | 40 MPa RC Column (32.5 cm x 32.5 cm) | Column | 40MPa | Concrete Rectangular | 325 | 325 | 1056.3 | 3150 | 0.33 | 813.99 | G300E | 22610700 | 177.41 | G300E | 0 | 0
303 | Story7 | C27 | 40 MPa RC Column (32.5 cm x 32.5 cm) | Column | 40MPa | Concrete Rectangular | 325 | 325 | 1056.3 | 3150 | 0.33 | 813.99 | G300E | 18830700 | 147.75 | G300E | 0 | 0
304 | Story7 | C28 | 40 MPa RC Column (32.5 cm x 32.5 cm) | Column | 40MPa | Concrete Rectangular | 325 | 325 | 1056.3 | 3150 | 0.33 | 813.99 | G300E | 18827550 | 147.73 | G300E | 0 | 0
305 | Story7 | C29 | 40 MPa RC Column (32.5 cm x 32.5 cm) | Column | 40MPa | Concrete Rectangular | 325 | 325 | 1056.3 | 3150 | 0.33 | 813.99 | G300E | 22608600 | 177.4 | G300E | 0 | 0
306 | Story7 | C3 | 40 MPa RC Column (32.5 cm x 32.5 cm) | Column | 40MPa | Concrete Rectangular | 325 | 325 | 1056.3 | 3150 | 0.33 | 813.99 | G300E | 3326400 | 26.1 | G300E | 0 | 0
307 | Story7 | C30 | 40 MPa RC Column (32.5 cm x 32.5 cm) | Column | 40MPa | Concrete Rectangular | 325 | 325 | 1056.3 | 3150 | 0.33 | 813.99 | G300E | 3326400 | 26.1 | G300E | 0 | 0
308 | Story7 | C31 | 40 MPa RC Column (32.5 cm x 32.5 cm) | Column | 40MPa | Concrete Rectangular | 325 | 325 | 1056.3 | 3150 | 0.33 | 813.99 | G300E | 3326400 | 26.1 | G300E | 0 | 0
309 | Story7 | C32 | 40 MPa RC Column (32.5 cm x 32.5 cm) | Column | 40MPa | Concrete Rectangular | 325 | 325 | 1056.3 | 3150 | 0.33 | 813.99 | G300E | 3326400 | 26.1 | G300E | 0 | 0
310 | Story7 | C33 | 40 MPa RC Column (32.5 cm x 32.5 cm) | Column | 40MPa | Concrete Rectangular | 325 | 325 | 1056.3 | 3150 | 0.33 | 813.99 | G300E | 3326400 | 26.1 | G300E | 0 | 0
311 | Story7 | C34 | 40 MPa RC Column (32.5 cm x 32.5 cm) | Column | 40MPa | Concrete Rectangular | 325 | 325 | 1056.3 | 3150 | 0.33 | 813.99 | G300E | 3326400 | 26.1 | G300E | 0 | 0
312 | Story7 | C35 | 40 MPa RC Column (32.5 cm x 32.5 cm) | Column | 40MPa | Concrete Rectangular | 325 | 325 | 1056.3 | 3150 | 0.33 | 813.99 | G300E | 3326400 | 26.1 | G300E | 0 | 0
313 | Story7 | C36 | 40 MPa RC Column (32.5 cm x 32.5 cm) | Column | 40MPa | Concrete Rectangular | 325 | 325 | 1056.3 | 3150 | 0.33 | 813.99 | G300E | 3326400 | 26.1 | G300E | 0 | 0
314 | Story7 | C4 | 40 MPa RC Column (32.5 cm x 32.5 cm) | Column | 40MPa | Concrete Rectangular | 325 | 325 | 1056.3 | 3150 | 0.33 | 813.99 | G300E | 3326400 | 26.1 | G300E | 0 | 0
315 | Story7 | C5 | 40 MPa RC Column (32.5 cm x 32.5 cm) | Column | 40MPa | Concrete Rectangular | 325 | 325 | 1056.3 | 3150 | 0.33 | 813.99 | G300E | 3326400 | 26.1 | G300E | 0 | 0
316 | Story7 | C6 | 40 MPa RC Column (32.5 cm x 32.5 cm) | Column | 40MPa | Concrete Rectangular | 325 | 325 | 1056.3 | 3150 | 0.33 | 813.99 | G300E | 3326400 | 26.1 | G300E | 0 | 0
317 | Story7 | C7 | 40 MPa RC Column (32.5 cm x 32.5 cm) | Column | 40MPa | Concrete Rectangular | 325 | 325 | 1056.3 | 3150 | 0.33 | 813.99 | G300E | 3326400 | 26.1 | G300E | 0 | 0
318 | Story7 | C8 | 40 MPa RC Column (32.5 cm x 32.5 cm) | Column | 40MPa | Concrete Rectangular | 325 | 325 | 1056.3 | 3150 | 0.33 | 813.99 | G300E | 22769250 | 178.66 | G300E | 0 | 0
319 | Story7 | C9 | 40 MPa RC Column (32.5 cm x 32.5 cm) | Column | 40MPa | Concrete Rectangular | 325 | 325 | 1056.3 | 3150 | 0.33 | 813.99 | G300E | 18725700 | 146.93 | G300E | 0 | 0
320 | Story8 | C1 | 40 MPa RC Column (32.5 cm x 32.5 cm) | Column | 40MPa | Concrete Rectangular | 325 | 325 | 1056.3 | 3150 | 0.33 | 813.99 | G300E | 3326400 | 26.1 | G300E | 0 | 0
321 | Story8 | C10 | 40 MPa RC Column (32.5 cm x 32.5 cm) | Column | 40MPa | Concrete Rectangular | 325 | 325 | 1056.3 | 3150 | 0.33 | 813.99 | G300E | 6819750 | 53.51 | G300E | 0 | 0
322 | Story8 | C11 | 40 MPa RC Column (32.5 cm x 32.5 cm) | Column | 40MPa | Concrete Rectangular | 325 | 325 | 1056.3 | 3150 | 0.33 | 813.99 | G300E | 9305100 | 73.01 | G300E | 0 | 0
323 | Story8 | C12 | 40 MPa RC Column (32.5 cm x 32.5 cm) | Column | 40MPa | Concrete Rectangular | 325 | 325 | 1056.3 | 3150 | 0.33 | 813.99 | G300E | 3326400 | 26.1 | G300E | 0 | 0
324 | Story8 | C13 | 40 MPa RC Column (32.5 cm x 32.5 cm) | Column | 40MPa | Concrete Rectangular | 325 | 325 | 1056.3 | 3150 | 0.33 | 813.99 | G300E | 3326400 | 26.1 | G300E | 0 | 0
325 | Story8 | C14 | 40 MPa RC Column (32.5 cm x 32.5 cm) | Column | 40MPa | Concrete Rectangular | 325 | 325 | 1056.3 | 3150 | 0.33 | 813.99 | G300E | 6774600 | 53.16 | G300E | 0 | 0
326 | Story8 | C17 | 40 MPa RC Column (32.5 cm x 32.5 cm) | Column | 40MPa | Concrete Rectangular | 325 | 325 | 1056.3 | 3150 | 0.33 | 813.99 | G300E | 6829200 | 53.58 | G300E | 0 | 0
327 | Story8 | C18 | 40 MPa RC Column (32.5 cm x 32.5 cm) | Column | 40MPa | Concrete Rectangular | 325 | 325 | 1056.3 | 3150 | 0.33 | 813.99 | G300E | 3326400 | 26.1 | G300E | 0 | 0
328 | Story8 | C19 | 40 MPa RC Column (32.5 cm x 32.5 cm) | Column | 40MPa | Concrete Rectangular | 325 | 325 | 1056.3 | 3150 | 0.33 | 813.99 | G300E | 3326400 | 26.1 | G300E | 0 | 0
329 | Story8 | C2 | 40 MPa RC Column (32.5 cm x 32.5 cm) | Column | 40MPa | Concrete Rectangular | 325 | 325 | 1056.3 | 3150 | 0.33 | 813.99 | G300E | 3326400 | 26.1 | G300E | 0 | 0
330 | Story8 | C20 | 40 MPa RC Column (32.5 cm x 32.5 cm) | Column | 40MPa | Concrete Rectangular | 325 | 325 | 1056.3 | 3150 | 0.33 | 813.99 | G300E | 6821850 | 53.53 | G300E | 0 | 0
331 | Story8 | C23 | 40 MPa RC Column (32.5 cm x 32.5 cm) | Column | 40MPa | Concrete Rectangular | 325 | 325 | 1056.3 | 3150 | 0.33 | 813.99 | G300E | 6828150 | 53.58 | G300E | 0 | 0
332 | Story8 | C24 | 40 MPa RC Column (32.5 cm x 32.5 cm) | Column | 40MPa | Concrete Rectangular | 325 | 325 | 1056.3 | 3150 | 0.33 | 813.99 | G300E | 3326400 | 26.1 | G300E | 0 | 0
333 | Story8 | C25 | 40 MPa RC Column (32.5 cm x 32.5 cm) | Column | 40MPa | Concrete Rectangular | 325 | 325 | 1056.3 | 3150 | 0.33 | 813.99 | G300E | 3326400 | 26.1 | G300E | 0 | 0
334 | Story8 | C26 | 40 MPa RC Column (32.5 cm x 32.5 cm) | Column | 40MPa | Concrete Rectangular | 325 | 325 | 1056.3 | 3150 | 0.33 | 813.99 | G300E | 9305100 | 73.01 | G300E | 0 | 0
335 | Story8 | C27 | 40 MPa RC Column (32.5 cm x 32.5 cm) | Column | 40MPa | Concrete Rectangular | 325 | 325 | 1056.3 | 3150 | 0.33 | 813.99 | G300E | 6827100 | 53.57 | G300E | 0 | 0
336 | Story8 | C28 | 40 MPa RC Column (32.5 cm x 32.5 cm) | Column | 40MPa | Concrete Rectangular | 325 | 325 | 1056.3 | 3150 | 0.33 | 813.99 | G300E | 6823950 | 53.54 | G300E | 0 | 0
337 | Story8 | C29 | 40 MPa RC Column (32.5 cm x 32.5 cm) | Column | 40MPa | Concrete Rectangular | 325 | 325 | 1056.3 | 3150 | 0.33 | 813.99 | G300E | 9305100 | 73.01 | G300E | 0 | 0
338 | Story8 | C3 | 40 MPa RC Column (32.5 cm x 32.5 cm) | Column | 40MPa | Concrete Rectangular | 325 | 325 | 1056.3 | 3150 | 0.33 | 813.99 | G300E | 3326400 | 26.1 | G300E | 0 | 0
339 | Story8 | C30 | 40 MPa RC Column (32.5 cm x 32.5 cm) | Column | 40MPa | Concrete Rectangular | 325 | 325 | 1056.3 | 3150 | 0.33 | 813.99 | G300E | 3326400 | 26.1 | G300E | 0 | 0
340 | Story8 | C31 | 40 MPa RC Column (32.5 cm x 32.5 cm) | Column | 40MPa | Concrete Rectangular | 325 | 325 | 1056.3 | 3150 | 0.33 | 813.99 | G300E | 3326400 | 26.1 | G300E | 0 | 0
341 | Story8 | C32 | 40 MPa RC Column (32.5 cm x 32.5 cm) | Column | 40MPa | Concrete Rectangular | 325 | 325 | 1056.3 | 3150 | 0.33 | 813.99 | G300E | 3326400 | 26.1 | G300E | 0 | 0
342 | Story8 | C33 | 40 MPa RC Column (32.5 cm x 32.5 cm) | Column | 40MPa | Concrete Rectangular | 325 | 325 | 1056.3 | 3150 | 0.33 | 813.99 | G300E | 3326400 | 26.1 | G300E | 0 | 0
343 | Story8 | C34 | 40 MPa RC Column (32.5 cm x 32.5 cm) | Column | 40MPa | Concrete Rectangular | 325 | 325 | 1056.3 | 3150 | 0.33 | 813.99 | G300E | 3326400 | 26.1 | G300E | 0 | 0
344 | Story8 | C35 | 40 MPa RC Column (32.5 cm x 32.5 cm) | Column | 40MPa | Concrete Rectangular | 325 | 325 | 1056.3 | 3150 | 0.33 | 813.99 | G300E | 3326400 | 26.1 | G300E | 0 | 0
345 | Story8 | C36 | 40 MPa RC Column (32.5 cm x 32.5 cm) | Column | 40MPa | Concrete Rectangular | 325 | 325 | 1056.3 | 3150 | 0.33 | 813.99 | G300E | 3326400 | 26.1 | G300E | 0 | 0
346 | Story8 | C4 | 40 MPa RC Column (32.5 cm x 32.5 cm) | Column | 40MPa | Concrete Rectangular | 325 | 325 | 1056.3 | 3150 | 0.33 | 813.99 | G300E | 3326400 | 26.1 | G300E | 0 | 0
347 | Story8 | C5 | 40 MPa RC Column (32.5 cm x 32.5 cm) | Column | 40MPa | Concrete Rectangular | 325 | 325 | 1056.3 | 3150 | 0.33 | 813.99 | G300E | 3326400 | 26.1 | G300E | 0 | 0
348 | Story8 | C6 | 40 MPa RC Column (32.5 cm x 32.5 cm) | Column | 40MPa | Concrete Rectangular | 325 | 325 | 1056.3 | 3150 | 0.33 | 813.99 | G300E | 3326400 | 26.1 | G300E | 0 | 0
349 | Story8 | C7 | 40 MPa RC Column (32.5 cm x 32.5 cm) | Column | 40MPa | Concrete Rectangular | 325 | 325 | 1056.3 | 3150 | 0.33 | 813.99 | G300E | 3326400 | 26.1 | G300E | 0 | 0
350 | Story8 | C8 | 40 MPa RC Column (32.5 cm x 32.5 cm) | Column | 40MPa | Concrete Rectangular | 325 | 325 | 1056.3 | 3150 | 0.33 | 813.99 | G300E | 9384900 | 73.64 | G300E | 0 | 0
351 | Story8 | C9 | 40 MPa RC Column (32.5 cm x 32.5 cm) | Column | 40MPa | Concrete Rectangular | 325 | 325 | 1056.3 | 3150 | 0.33 | 813.99 | G300E | 6785100 | 53.24 | G300E | 0 | 0
352 | Story9 | C1 | 40 MPa RC Column (27.5 cm x 27.5 cm) | Column | 40MPa | Concrete Rectangular | 275 | 275 | 756.3 | 3150 | 0.24 | 582.8 | G300E | 7581000 | 59.48 | G300E | 0 | 0
353 | Story9 | C10 | 40 MPa RC Column (27.5 cm x 27.5 cm) | Column | 40MPa | Concrete Rectangular | 275 | 275 | 756.3 | 3150 | 0.24 | 582.8 | G300E | 10313100 | 80.92 | G300E | 0 | 0
354 | Story9 | C11 | 40 MPa RC Column (27.5 cm x 27.5 cm) | Column | 40MPa | Concrete Rectangular | 275 | 275 | 756.3 | 3150 | 0.24 | 582.8 | G300E | 12653550 | 99.28 | G300E | 0 | 0
355 | Story9 | C12 | 40 MPa RC Column (27.5 cm x 27.5 cm) | Column | 40MPa | Concrete Rectangular | 275 | 275 | 756.3 | 3150 | 0.24 | 582.8 | G300E | 2381400 | 18.69 | G300E | 0 | 0
356 | Story9 | C13 | 40 MPa RC Column (27.5 cm x 27.5 cm) | Column | 40MPa | Concrete Rectangular | 275 | 275 | 756.3 | 3150 | 0.24 | 582.8 | G300E | 10600800 | 83.18 | G300E | 0 | 0
357 | Story9 | C14 | 40 MPa RC Column (27.5 cm x 27.5 cm) | Column | 40MPa | Concrete Rectangular | 275 | 275 | 756.3 | 3150 | 0.24 | 582.8 | G300E | 10295250 | 80.78 | G300E | 0 | 0
358 | Story9 | C17 | 40 MPa RC Column (27.5 cm x 27.5 cm) | Column | 40MPa | Concrete Rectangular | 275 | 275 | 756.3 | 3150 | 0.24 | 582.8 | G300E | 10317300 | 80.95 | G300E | 0 | 0
359 | Story9 | C18 | 40 MPa RC Column (27.5 cm x 27.5 cm) | Column | 40MPa | Concrete Rectangular | 275 | 275 | 756.3 | 3150 | 0.24 | 582.8 | G300E | 10608150 | 83.24 | G300E | 0 | 0
360 | Story9 | C19 | 40 MPa RC Column (27.5 cm x 27.5 cm) | Column | 40MPa | Concrete Rectangular | 275 | 275 | 756.3 | 3150 | 0.24 | 582.8 | G300E | 10608150 | 83.24 | G300E | 0 | 0
361 | Story9 | C2 | 40 MPa RC Column (27.5 cm x 27.5 cm) | Column | 40MPa | Concrete Rectangular | 275 | 275 | 756.3 | 3150 | 0.24 | 582.8 | G300E | 2381400 | 18.69 | G300E | 0 | 0
362 | Story9 | C20 | 40 MPa RC Column (27.5 cm x 27.5 cm) | Column | 40MPa | Concrete Rectangular | 275 | 275 | 756.3 | 3150 | 0.24 | 582.8 | G300E | 10314150 | 80.93 | G300E | 0 | 0
363 | Story9 | C23 | 40 MPa RC Column (27.5 cm x 27.5 cm) | Column | 40MPa | Concrete Rectangular | 275 | 275 | 756.3 | 3150 | 0.24 | 582.8 | G300E | 10316250 | 80.95 | G300E | 0 | 0
364 | Story9 | C24 | 40 MPa RC Column (27.5 cm x 27.5 cm) | Column | 40MPa | Concrete Rectangular | 275 | 275 | 756.3 | 3150 | 0.24 | 582.8 | G300E | 10608150 | 83.24 | G300E | 0 | 0
365 | Story9 | C25 | 40 MPa RC Column (27.5 cm x 27.5 cm) | Column | 40MPa | Concrete Rectangular | 275 | 275 | 756.3 | 3150 | 0.24 | 582.8 | G300E | 2381400 | 18.69 | G300E | 0 | 0
366 | Story9 | C26 | 40 MPa RC Column (27.5 cm x 27.5 cm) | Column | 40MPa | Concrete Rectangular | 275 | 275 | 756.3 | 3150 | 0.24 | 582.8 | G300E | 12653550 | 99.28 | G300E | 0 | 0
367 | Story9 | C27 | 40 MPa RC Column (27.5 cm x 27.5 cm) | Column | 40MPa | Concrete Rectangular | 275 | 275 | 756.3 | 3150 | 0.24 | 582.8 | G300E | 10317300 | 80.95 | G300E | 0 | 0
368 | Story9 | C28 | 40 MPa RC Column (27.5 cm x 27.5 cm) | Column | 40MPa | Concrete Rectangular | 275 | 275 | 756.3 | 3150 | 0.24 | 582.8 | G300E | 10317300 | 80.95 | G300E | 0 | 0
369 | Story9 | C29 | 40 MPa RC Column (27.5 cm x 27.5 cm) | Column | 40MPa | Concrete Rectangular | 275 | 275 | 756.3 | 3150 | 0.24 | 582.8 | G300E | 12652500 | 99.28 | G300E | 0 | 0
370 | Story9 | C3 | 40 MPa RC Column (27.5 cm x 27.5 cm) | Column | 40MPa | Concrete Rectangular | 275 | 275 | 756.3 | 3150 | 0.24 | 582.8 | G300E | 10599750 | 83.17 | G300E | 0 | 0
371 | Story9 | C30 | 40 MPa RC Column (27.5 cm x 27.5 cm) | Column | 40MPa | Concrete Rectangular | 275 | 275 | 756.3 | 3150 | 0.24 | 582.8 | G300E | 2381400 | 18.69 | G300E | 0 | 0
372 | Story9 | C31 | 40 MPa RC Column (27.5 cm x 27.5 cm) | Column | 40MPa | Concrete Rectangular | 275 | 275 | 756.3 | 3150 | 0.24 | 582.8 | G300E | 7119000 | 55.86 | G300E | 0 | 0
373 | Story9 | C32 | 40 MPa RC Column (27.5 cm x 27.5 cm) | Column | 40MPa | Concrete Rectangular | 275 | 275 | 756.3 | 3150 | 0.24 | 582.8 | G300E | 2381400 | 18.69 | G300E | 0 | 0
374 | Story9 | C33 | 40 MPa RC Column (27.5 cm x 27.5 cm) | Column | 40MPa | Concrete Rectangular | 275 | 275 | 756.3 | 3150 | 0.24 | 582.8 | G300E | 10608150 | 83.24 | G300E | 0 | 0
375 | Story9 | C34 | 40 MPa RC Column (27.5 cm x 27.5 cm) | Column | 40MPa | Concrete Rectangular | 275 | 275 | 756.3 | 3150 | 0.24 | 582.8 | G300E | 10608150 | 83.24 | G300E | 0 | 0
376 | Story9 | C35 | 40 MPa RC Column (27.5 cm x 27.5 cm) | Column | 40MPa | Concrete Rectangular | 275 | 275 | 756.3 | 3150 | 0.24 | 582.8 | G300E | 2381400 | 18.69 | G300E | 0 | 0
377 | Story9 | C36 | 40 MPa RC Column (27.5 cm x 27.5 cm) | Column | 40MPa | Concrete Rectangular | 275 | 275 | 756.3 | 3150 | 0.24 | 582.8 | G300E | 7119000 | 55.86 | G300E | 0 | 0
378 | Story9 | C4 | 40 MPa RC Column (27.5 cm x 27.5 cm) | Column | 40MPa | Concrete Rectangular | 275 | 275 | 756.3 | 3150 | 0.24 | 582.8 | G300E | 10608150 | 83.24 | G300E | 0 | 0
379 | Story9 | C5 | 40 MPa RC Column (27.5 cm x 27.5 cm) | Column | 40MPa | Concrete Rectangular | 275 | 275 | 756.3 | 3150 | 0.24 | 582.8 | G300E | 2381400 | 18.69 | G300E | 0 | 0
380 | Story9 | C6 | 40 MPa RC Column (27.5 cm x 27.5 cm) | Column | 40MPa | Concrete Rectangular | 275 | 275 | 756.3 | 3150 | 0.24 | 582.8 | G300E | 7119000 | 55.86 | G300E | 0 | 0
381 | Story9 | C7 | 40 MPa RC Column (27.5 cm x 27.5 cm) | Column | 40MPa | Concrete Rectangular | 275 | 275 | 756.3 | 3150 | 0.24 | 582.8 | G300E | 2381400 | 18.69 | G300E | 0 | 0
382 | Story9 | C8 | 40 MPa RC Column (27.5 cm x 27.5 cm) | Column | 40MPa | Concrete Rectangular | 275 | 275 | 756.3 | 3150 | 0.24 | 582.8 | G300E | 12715500 | 99.77 | G300E | 0 | 0
383 | Story9 | C9 | 40 MPa RC Column (27.5 cm x 27.5 cm) | Column | 40MPa | Concrete Rectangular | 275 | 275 | 756.3 | 3150 | 0.24 | 582.8 | G300E | 10291050 | 80.75 | G300E | 0 | 0

## Walls
| Story | Label | Section | Structural_Element_Type | Material | Width_(mm) | Depth_(mm) | Area_(cm^2) | Length_(mm) | Volume_(m^3) | Mass_(kg) | Long._Rebar_Material | Long._Rebar_Volume_(mm^3) | Long._Rebar_Mass_(kg) | Tran._Rebar_Material | Tran._Rebar_Volume_(mm^3) | Tran._Rebar_Mass_(kg)
0 | Story1 | P1 | RC Wall - 150 mm | Wall | 40MPa | 7200 | 150 | 10800 | 3500 | 3.78 | 9247.71 | G300E | 9450000 | 74.15 | G300E | 9450000 | 74.15
1 | Story1 | P2 | RC Wall - 150 mm | Wall | 40MPa | 7200 | 150 | 10800 | 3500 | 3.78 | 9247.71 | G300E | 9450000 | 74.15 | G300E | 9450000 | 74.15
2 | Story1 | P3 | RC Wall - 150 mm | Wall | 40MPa | 7200 | 150 | 10800 | 3500 | 3.78 | 9247.71 | G300E | 9450000 | 74.15 | G300E | 9450000 | 74.15
3 | Story1 | P4 | RC Wall - 150 mm | Wall | 40MPa | 7200 | 150 | 10800 | 3500 | 3.78 | 9247.71 | G300E | 9450000 | 74.15 | G300E | 9450000 | 74.15
4 | Story10 | P1 | RC Wall - 150 mm | Wall | 40MPa | 7200 | 150 | 10800 | 3500 | 3.78 | 9247.71 | G300E | 9450000 | 74.15 | G300E | 9450000 | 74.15
5 | Story10 | P2 | RC Wall - 150 mm | Wall | 40MPa | 7200 | 150 | 10800 | 3500 | 3.78 | 9247.71 | G300E | 9450000 | 74.15 | G300E | 9450000 | 74.15
6 | Story10 | P3 | RC Wall - 150 mm | Wall | 40MPa | 7200 | 150 | 10800 | 3500 | 3.78 | 9247.71 | G300E | 9450000 | 74.15 | G300E | 9450000 | 74.15
7 | Story10 | P4 | RC Wall - 150 mm | Wall | 40MPa | 7200 | 150 | 10800 | 3500 | 3.78 | 9247.71 | G300E | 9450000 | 74.15 | G300E | 9450000 | 74.15
8 | Story11 | P1 | RC Wall - 150 mm | Wall | 40MPa | 7200 | 150 | 10800 | 3500 | 3.78 | 9247.71 | G300E | 9450000 | 74.15 | G300E | 9450000 | 74.15
9 | Story11 | P2 | RC Wall - 150 mm | Wall | 40MPa | 7200 | 150 | 10800 | 3500 | 3.78 | 9247.71 | G300E | 9450000 | 74.15 | G300E | 9450000 | 74.15
10 | Story11 | P3 | RC Wall - 150 mm | Wall | 40MPa | 7200 | 150 | 10800 | 3500 | 3.78 | 9247.71 | G300E | 9450000 | 74.15 | G300E | 9450000 | 74.15
11 | Story11 | P4 | RC Wall - 150 mm | Wall | 40MPa | 7200 | 150 | 10800 | 3500 | 3.78 | 9247.71 | G300E | 9450000 | 74.15 | G300E | 9450000 | 74.15
12 | Story2 | P1 | RC Wall - 150 mm | Wall | 40MPa | 7200 | 150 | 10800 | 3500 | 3.78 | 9247.71 | G300E | 9450000 | 74.15 | G300E | 9450000 | 74.15
13 | Story2 | P2 | RC Wall - 150 mm | Wall | 40MPa | 7200 | 150 | 10800 | 3500 | 3.78 | 9247.71 | G300E | 9450000 | 74.15 | G300E | 9450000 | 74.15
14 | Story2 | P3 | RC Wall - 150 mm | Wall | 40MPa | 7200 | 150 | 10800 | 3500 | 3.78 | 9247.71 | G300E | 9450000 | 74.15 | G300E | 9450000 | 74.15
15 | Story2 | P4 | RC Wall - 150 mm | Wall | 40MPa | 7200 | 150 | 10800 | 3500 | 3.78 | 9247.71 | G300E | 9450000 | 74.15 | G300E | 9450000 | 74.15
16 | Story3 | P1 | RC Wall - 150 mm | Wall | 40MPa | 7200 | 150 | 10800 | 3500 | 3.78 | 9247.71 | G300E | 9450000 | 74.15 | G300E | 9450000 | 74.15
17 | Story3 | P2 | RC Wall - 150 mm | Wall | 40MPa | 7200 | 150 | 10800 | 3500 | 3.78 | 9247.71 | G300E | 9450000 | 74.15 | G300E | 9450000 | 74.15
18 | Story3 | P3 | RC Wall - 150 mm | Wall | 40MPa | 7200 | 150 | 10800 | 3500 | 3.78 | 9247.71 | G300E | 9450000 | 74.15 | G300E | 9450000 | 74.15
19 | Story3 | P4 | RC Wall - 150 mm | Wall | 40MPa | 7200 | 150 | 10800 | 3500 | 3.78 | 9247.71 | G300E | 9450000 | 74.15 | G300E | 9450000 | 74.15
20 | Story4 | P1 | RC Wall - 150 mm | Wall | 40MPa | 7200 | 150 | 10800 | 3500 | 3.78 | 9247.71 | G300E | 9450000 | 74.15 | G300E | 9450000 | 74.15
21 | Story4 | P2 | RC Wall - 150 mm | Wall | 40MPa | 7200 | 150 | 10800 | 3500 | 3.78 | 9247.71 | G300E | 9450000 | 74.15 | G300E | 9450000 | 74.15
22 | Story4 | P3 | RC Wall - 150 mm | Wall | 40MPa | 7200 | 150 | 10800 | 3500 | 3.78 | 9247.71 | G300E | 9450000 | 74.15 | G300E | 9450000 | 74.15
23 | Story4 | P4 | RC Wall - 150 mm | Wall | 40MPa | 7200 | 150 | 10800 | 3500 | 3.78 | 9247.71 | G300E | 9450000 | 74.15 | G300E | 9450000 | 74.15
24 | Story5 | P1 | RC Wall - 150 mm | Wall | 40MPa | 7200 | 150 | 10800 | 3500 | 3.78 | 9247.71 | G300E | 9450000 | 74.15 | G300E | 9450000 | 74.15
25 | Story5 | P2 | RC Wall - 150 mm | Wall | 40MPa | 7200 | 150 | 10800 | 3500 | 3.78 | 9247.71 | G300E | 9450000 | 74.15 | G300E | 9450000 | 74.15
26 | Story5 | P3 | RC Wall - 150 mm | Wall | 40MPa | 7200 | 150 | 10800 | 3500 | 3.78 | 9247.71 | G300E | 9450000 | 74.15 | G300E | 9450000 | 74.15
27 | Story5 | P4 | RC Wall - 150 mm | Wall | 40MPa | 7200 | 150 | 10800 | 3500 | 3.78 | 9247.71 | G300E | 9450000 | 74.15 | G300E | 9450000 | 74.15
28 | Story6 | P1 | RC Wall - 150 mm | Wall | 40MPa | 7200 | 150 | 10800 | 3500 | 3.78 | 9247.71 | G300E | 9450000 | 74.15 | G300E | 9450000 | 74.15
29 | Story6 | P2 | RC Wall - 150 mm | Wall | 40MPa | 7200 | 150 | 10800 | 3500 | 3.78 | 9247.71 | G300E | 9450000 | 74.15 | G300E | 9450000 | 74.15
30 | Story6 | P3 | RC Wall - 150 mm | Wall | 40MPa | 7200 | 150 | 10800 | 3500 | 3.78 | 9247.71 | G300E | 9450000 | 74.15 | G300E | 9450000 | 74.15
31 | Story6 | P4 | RC Wall - 150 mm | Wall | 40MPa | 7200 | 150 | 10800 | 3500 | 3.78 | 9247.71 | G300E | 9450000 | 74.15 | G300E | 9450000 | 74.15
32 | Story7 | P1 | RC Wall - 150 mm | Wall | 40MPa | 7200 | 150 | 10800 | 3500 | 3.78 | 9247.71 | G300E | 9450000 | 74.15 | G300E | 9450000 | 74.15
33 | Story7 | P2 | RC Wall - 150 mm | Wall | 40MPa | 7200 | 150 | 10800 | 3500 | 3.78 | 9247.71 | G300E | 9450000 | 74.15 | G300E | 9450000 | 74.15
34 | Story7 | P3 | RC Wall - 150 mm | Wall | 40MPa | 7200 | 150 | 10800 | 3500 | 3.78 | 9247.71 | G300E | 9450000 | 74.15 | G300E | 9450000 | 74.15
35 | Story7 | P4 | RC Wall - 150 mm | Wall | 40MPa | 7200 | 150 | 10800 | 3500 | 3.78 | 9247.71 | G300E | 9450000 | 74.15 | G300E | 9450000 | 74.15
36 | Story8 | P1 | RC Wall - 150 mm | Wall | 40MPa | 7200 | 150 | 10800 | 3500 | 3.78 | 9247.71 | G300E | 9450000 | 74.15 | G300E | 9450000 | 74.15
37 | Story8 | P2 | RC Wall - 150 mm | Wall | 40MPa | 7200 | 150 | 10800 | 3500 | 3.78 | 9247.71 | G300E | 9450000 | 74.15 | G300E | 9450000 | 74.15
38 | Story8 | P3 | RC Wall - 150 mm | Wall | 40MPa | 7200 | 150 | 10800 | 3500 | 3.78 | 9247.71 | G300E | 9450000 | 74.15 | G300E | 9450000 | 74.15
39 | Story8 | P4 | RC Wall - 150 mm | Wall | 40MPa | 7200 | 150 | 10800 | 3500 | 3.78 | 9247.71 | G300E | 9450000 | 74.15 | G300E | 9450000 | 74.15
40 | Story9 | P1 | RC Wall - 150 mm | Wall | 40MPa | 7200 | 150 | 10800 | 3500 | 3.78 | 9247.71 | G300E | 9450000 | 74.15 | G300E | 9450000 | 74.15
41 | Story9 | P2 | RC Wall - 150 mm | Wall | 40MPa | 7200 | 150 | 10800 | 3500 | 3.78 | 9247.71 | G300E | 9450000 | 74.15 | G300E | 9450000 | 74.15
42 | Story9 | P3 | RC Wall - 150 mm | Wall | 40MPa | 7200 | 150 | 10800 | 3500 | 3.78 | 9247.71 | G300E | 9450000 | 74.15 | G300E | 9450000 | 74.15
43 | Story9 | P4 | RC Wall - 150 mm | Wall | 40MPa | 7200 | 150 | 10800 | 3500 | 3.78 | 9247.71 | G300E | 9450000 | 74.15 | G300E | 9450000 | 74.15

## Slabs
| Story | Label | Section | Structural_Element_Type | Material | Length_(mm) | Width_(mm) | Depth_(mm) | Area_(cm^2) | Volume_(m^3) | Mass_(kg) | Long._Rebar_Material | Long._Rebar_Volume_(mm^3) | Long._Rebar_Mass_(kg) | Tran._Rebar_Material | Tran._Rebar_Volume_(mm^3) | Tran._Rebar_Mass_(kg)
0 | Story1 | F1 | Slab1 | Slab | 32MPa | 36000 | 36000 | 170 | 61200 | 220.32 | 539009.17 | G300E | 1775804516.13 | 13933.62 | G300E | 0 | 0
1 | Story10 | F1 | Slab1 | Slab | 32MPa | 36000 | 36000 | 170 | 61200 | 220.32 | 539009.17 | G300E | 1858336258.06 | 14581.2 | G300E | 0 | 0
2 | Story11 | F1 | Slab1 | Slab | 32MPa | 36000 | 36000 | 170 | 61200 | 220.32 | 539009.17 | G300E | 3903951483.87 | 30631.85 | G300E | 0 | 0
3 | Story2 | F1 | Slab1 | Slab | 32MPa | 36000 | 36000 | 170 | 61200 | 220.32 | 539009.17 | G300E | 1775157677.42 | 13928.55 | G300E | 0 | 0
4 | Story3 | F1 | Slab1 | Slab | 32MPa | 36000 | 36000 | 170 | 61200 | 220.32 | 539009.17 | G300E | 1821805548.39 | 14294.56 | G300E | 0 | 0
5 | Story4 | F1 | Slab1 | Slab | 32MPa | 36000 | 36000 | 170 | 61200 | 220.32 | 539009.17 | G300E | 1811834709.68 | 14216.33 | G300E | 0 | 0
6 | Story5 | F1 | Slab1 | Slab | 32MPa | 36000 | 36000 | 170 | 61200 | 220.32 | 539009.17 | G300E | 1783261161.29 | 13992.13 | G300E | 0 | 0
7 | Story6 | F1 | Slab1 | Slab | 32MPa | 36000 | 36000 | 170 | 61200 | 220.32 | 539009.17 | G300E | 1816911870.97 | 14256.16 | G300E | 0 | 0
8 | Story7 | F1 | Slab1 | Slab | 32MPa | 36000 | 36000 | 170 | 61200 | 220.32 | 539009.17 | G300E | 1822290967.74 | 14298.37 | G300E | 0 | 0
9 | Story8 | F1 | Slab1 | Slab | 32MPa | 36000 | 36000 | 170 | 61200 | 220.32 | 539009.17 | G300E | 1856832387.1 | 14569.4 | G300E | 0 | 0
10 | Story9 | F1 | Slab1 | Slab | 32MPa | 36000 | 36000 | 170 | 61200 | 220.32 | 539009.17 | G300E | 1874237806.45 | 14705.97 | G300E | 0 | 0

## Materials by Element Type
Material | Structural_Element_Type | Width_(mm) | Depth_(mm) | Area_(cm^2) | Length_(mm) | Volume_(m^3) | Mass_(kg)
32MPa | Slab | 396000 | 1870 | 673200 | 396000 | 2423.52 | 5929100.87
40MPa | Wall | 316800 | 6600 | 475200 | 154000 | 166.32 | 406899.24
| Beam | 154000 | 218400 | 546000 | 4320800 | 383.36 | 937510.72
| Column | 155600 | 155600 | 684910.4 | 1956214.4 | 600 | 1468796.96
G300E | Beam_Long_Rebar | 0 | 0 | 0 | 0 | 2.2615 | 17744.81
| Beam_Tran_Rebar | 0 | 0 | 0 | 0 | 1.0596 | 8314.11
| Column_Long_Rebar | 0 | 0 | 0 | 0 | 25.7526 | 202064.46
| Column_Tran_Rebar | 0 | 0 | 0 | 0 | 0.001764 | 13.92
| Slab_Long_Rebar | 0 | 0 | 0 | 0 | 22.1004 | 173408.14
| Slab_Tran_Rebar | 0 | 0 | 0 | 0 | 0 | 0
| Wall_Long_Rebar | 0 | 0 | 0 | 0 | 0.4158 | 3262.6
| Wall_Tran_Rebar | 0 | 0 | 0 | 0 | 0.4158 | 3262.6

## Total Embodied Flows
| Embodied_Energy_(MJ) | Embodied_Water_(L) | Embodied_GHG_(kgCO2e)
Total | 23264610.84 | 33496374.152 | 2423051.704

## Total Embodied Flows per NFA
| Embodied_Energy_(MJ) | Embodied_Water_(L) | Embodied_GHG_(kgCO2e)
Total/NFA | 1699.9137 | 2447.5348 | 177.0491

## Embodied Flows By Element Type
Structural_Element_Type | Embodied_Energy_(MJ) | Embodied_Water_(L) | Embodied_GHG_(kgCO2e)
Slab | 12422452.93 | 18103116.602 | 1372341.414
Wall | 693948.2 | 1004242.36 | 82892.04
Beam | 2101297.5 | 2823942.956 | 245253.652
Column | 8046912.21 | 11565072.234 | 722564.598