## Index
Data Item Description | Worksheet Hyperlink
Beams | Click here to access worksheet
Columns | Click here to access worksheet
Walls | Click here to access worksheet
Slabs | Click here to access worksheet
Materials by Element Type | Click here to access worksheet
Total Embodied Flows | Click here to access worksheet
Total Embodied Flows per NFA | Click here to access worksheet
Embodied Flows By Element Type | Click here to access worksheet
© James Helal 2021

## Beams
| Story | Label | Section | Structural_Element_Type | Material | Cross_Section_Type | Width_(mm) | Depth_(mm) | Area_(cm^2) | Length_(mm) | Volume_(m^3) | Mass_(kg) | Long._Rebar_Material | Long._Rebar_Volume_(mm^3) | Long._Rebar_Mass_(kg) | Tran._Rebar_Material | Tran._Rebar_Volume_(mm^3) | Tran._Rebar_Mass_(kg)
0 | Story1 | B1 | 50 MPa RC Beam (25 cm x 25 cm) | Beam | 50MPa | Concrete Rectangular | 250 | 250 | 625 | 6962.5 | 0.44 | 1064.6 | G300E | 1987503.65 | 15.59 | G300E | 1418609.38 | 11.13
1 | Story1 | B10 | 50 MPa RC Beam (25 cm x 25 cm) | Beam | 50MPa | Concrete Rectangular | 250 | 250 | 625 | 6962.5 | 0.44 | 1064.6 | G300E | 2000558.33 | 15.7 | G300E | 1445895.85 | 11.35
2 | Story1 | B11 | 50 MPa RC Beam (25 cm x 25 cm) | Beam | 50MPa | Concrete Rectangular | 250 | 250 | 625 | 6962.5 | 0.44 | 1064.6 | G300E | 1979960.94 | 15.54 | G300E | 1423831.25 | 11.17
3 | Story1 | B12 | 50 MPa RC Beam (25 cm x 25 cm) | Beam | 50MPa | Concrete Rectangular | 250 | 250 | 625 | 6962.5 | 0.44 | 1064.6 | G300E | 3936977.27 | 30.89 | G300E | 997484.14 | 7.83
4 | Story1 | B13 | 50 MPa RC Beam (25 cm x 25 cm) | Beam | 50MPa | Concrete Rectangular | 250 | 250 | 625 | 6962.5 | 0.44 | 1064.6 | G300E | 4823113.64 | 37.84 | G300E | 747705.25 | 5.87
5 | Story1 | B14 | 50 MPa RC Beam (25 cm x 25 cm) | Beam | 50MPa | Concrete Rectangular | 250 | 250 | 625 | 6962.5 | 0.44 | 1064.6 | G300E | 4906030.68 | 38.49 | G300E | 92306.93 | 0.72
6 | Story1 | B15 | 50 MPa RC Beam (25 cm x 25 cm) | Beam | 50MPa | Concrete Rectangular | 250 | 250 | 625 | 6962.5 | 0.44 | 1064.6 | G300E | 4890523.3 | 38.37 | G300E | 92306.93 | 0.72
7 | Story1 | B16 | 50 MPa RC Beam (25 cm x 25 cm) | Beam | 50MPa | Concrete Rectangular | 250 | 250 | 625 | 7200 | 0.45 | 1100.92 | G300E | 4670921.74 | 36.65 | G300E | 810705.13 | 6.36
8 | Story1 | B17 | 50 MPa RC Beam (25 cm x 25 cm) | Beam | 50MPa | Concrete Rectangular | 250 | 250 | 625 | 6962.5 | 0.44 | 1064.6 | G300E | 4383210.23 | 34.39 | G300E | 724628.52 | 5.69
9 | Story1 | B18 | 50 MPa RC Beam (25 cm x 25 cm) | Beam | 50MPa | Concrete Rectangular | 250 | 250 | 625 | 7200 | 0.45 | 1100.92 | G300E | 4806156.52 | 37.71 | G300E | 844801.04 | 6.63
10 | Story1 | B19 | 50 MPa RC Beam (25 cm x 25 cm) | Beam | 50MPa | Concrete Rectangular | 250 | 250 | 625 | 6962.5 | 0.44 | 1064.6 | G300E | 4943691.48 | 38.79 | G300E | 92306.93 | 0.72
11 | Story1 | B2 | 50 MPa RC Beam (25 cm x 25 cm) | Beam | 50MPa | Concrete Rectangular | 250 | 250 | 625 | 6962.5 | 0.44 | 1064.6 | G300E | 1988083.85 | 15.6 | G300E | 1412227.08 | 11.08
12 | Story1 | B20 | 50 MPa RC Beam (25 cm x 25 cm) | Beam | 50MPa | Concrete Rectangular | 250 | 250 | 625 | 6962.5 | 0.44 | 1064.6 | G300E | 4943691.48 | 38.79 | G300E | 92306.93 | 0.72
13 | Story1 | B21 | 50 MPa RC Beam (25 cm x 25 cm) | Beam | 50MPa | Concrete Rectangular | 250 | 250 | 625 | 6962.5 | 0.44 | 1064.6 | G300E | 4896219.89 | 38.42 | G300E | 747705.25 | 5.87
14 | Story1 | B22 | 50 MPa RC Beam (25 cm x 25 cm) | Beam | 50MPa | Concrete Rectangular | 250 | 250 | 625 | 6962.5 | 0.44 | 1064.6 | G300E | 3935394.89 | 30.88 | G300E | 1000332.44 | 7.85
15 | Story1 | B23 | 50 MPa RC Beam (25 cm x 25 cm) | Beam | 50MPa | Concrete Rectangular | 250 | 250 | 625 | 6962.5 | 0.44 | 1064.6 | G300E | 3259788.94 | 25.58 | G300E | 983319.23 | 7.72
16 | Story1 | B24 | 50 MPa RC Beam (25 cm x 25 cm) | Beam | 50MPa | Concrete Rectangular | 250 | 250 | 625 | 6962.5 | 0.44 | 1064.6 | G300E | 5054458.52 | 39.66 | G300E | 724628.52 | 5.69
17 | Story1 | B25 | 50 MPa RC Beam (25 cm x 25 cm) | Beam | 50MPa | Concrete Rectangular | 250 | 250 | 625 | 6962.5 | 0.44 | 1064.6 | G300E | 4383210.23 | 34.39 | G300E | 724628.52 | 5.69
18 | Story1 | B26 | 50 MPa RC Beam (25 cm x 25 cm) | Beam | 50MPa | Concrete Rectangular | 250 | 250 | 625 | 7200 | 0.45 | 1100.92 | G300E | 4669356.52 | 36.64 | G300E | 809452.96 | 6.35
19 | Story1 | B3 | 50 MPa RC Beam (25 cm x 25 cm) | Beam | 50MPa | Concrete Rectangular | 250 | 250 | 625 | 6962.5 | 0.44 | 1064.6 | G300E | 4839570.45 | 37.97 | G300E | 747705.25 | 5.87
20 | Story1 | B30 | 50 MPa RC Beam (25 cm x 25 cm) | Beam | 50MPa | Concrete Rectangular | 250 | 250 | 625 | 6962.5 | 0.44 | 1064.6 | G300E | 4646711.96 | 36.46 | G300E | 818145.21 | 6.42
21 | Story1 | B31 | 50 MPa RC Beam (25 cm x 25 cm) | Beam | 50MPa | Concrete Rectangular | 250 | 250 | 625 | 6962.5 | 0.44 | 1064.6 | G300E | 4383210.23 | 34.39 | G300E | 724628.52 | 5.69
22 | Story1 | B32 | 50 MPa RC Beam (25 cm x 25 cm) | Beam | 50MPa | Concrete Rectangular | 250 | 250 | 625 | 6962.5 | 0.44 | 1064.6 | G300E | 5055407.95 | 39.67 | G300E | 724628.52 | 5.69
23 | Story1 | B33 | 50 MPa RC Beam (25 cm x 25 cm) | Beam | 50MPa | Concrete Rectangular | 250 | 250 | 625 | 6962.5 | 0.44 | 1064.6 | G300E | 3258985.58 | 25.57 | G300E | 983319.23 | 7.72
24 | Story1 | B34 | 50 MPa RC Beam (25 cm x 25 cm) | Beam | 50MPa | Concrete Rectangular | 250 | 250 | 625 | 6962.5 | 0.44 | 1064.6 | G300E | 3935394.89 | 30.88 | G300E | 1000332.44 | 7.85
25 | Story1 | B35 | 50 MPa RC Beam (25 cm x 25 cm) | Beam | 50MPa | Concrete Rectangular | 250 | 250 | 625 | 6962.5 | 0.44 | 1064.6 | G300E | 5056357.39 | 39.67 | G300E | 724628.52 | 5.69
26 | Story1 | B36 | 50 MPa RC Beam (25 cm x 25 cm) | Beam | 50MPa | Concrete Rectangular | 250 | 250 | 625 | 6962.5 | 0.44 | 1064.6 | G300E | 4943691.48 | 38.79 | G300E | 92306.93 | 0.72
27 | Story1 | B37 | 50 MPa RC Beam (25 cm x 25 cm) | Beam | 50MPa | Concrete Rectangular | 250 | 250 | 625 | 7200 | 0.45 | 1100.92 | G300E | 4804278.26 | 37.7 | G300E | 844801.04 | 6.63
28 | Story1 | B38 | 50 MPa RC Beam (25 cm x 25 cm) | Beam | 50MPa | Concrete Rectangular | 250 | 250 | 625 | 6962.5 | 0.44 | 1064.6 | G300E | 4644592.93 | 36.44 | G300E | 816934.34 | 6.41
29 | Story1 | B4 | 50 MPa RC Beam (25 cm x 25 cm) | Beam | 50MPa | Concrete Rectangular | 250 | 250 | 625 | 6962.5 | 0.44 | 1064.6 | G300E | 3937926.7 | 30.9 | G300E | 997484.14 | 7.83
30 | Story1 | B40 | 50 MPa RC Beam (25 cm x 25 cm) | Beam | 50MPa | Concrete Rectangular | 250 | 250 | 625 | 6962.5 | 0.44 | 1064.6 | G300E | 4647620.11 | 36.47 | G300E | 816934.34 | 6.41
31 | Story1 | B41 | 50 MPa RC Beam (25 cm x 25 cm) | Beam | 50MPa | Concrete Rectangular | 250 | 250 | 625 | 6962.5 | 0.44 | 1064.6 | G300E | 4646711.96 | 36.46 | G300E | 818145.21 | 6.42
32 | Story1 | B42 | 50 MPa RC Beam (25 cm x 25 cm) | Beam | 50MPa | Concrete Rectangular | 250 | 250 | 625 | 6962.5 | 0.44 | 1064.6 | G300E | 4943691.48 | 38.79 | G300E | 92306.93 | 0.72
33 | Story1 | B43 | 50 MPa RC Beam (25 cm x 25 cm) | Beam | 50MPa | Concrete Rectangular | 250 | 250 | 625 | 6962.5 | 0.44 | 1064.6 | G300E | 5055724.43 | 39.67 | G300E | 724628.52 | 5.69
34 | Story1 | B44 | 50 MPa RC Beam (25 cm x 25 cm) | Beam | 50MPa | Concrete Rectangular | 250 | 250 | 625 | 6962.5 | 0.44 | 1064.6 | G300E | 3935394.89 | 30.88 | G300E | 1000332.44 | 7.85
35 | Story1 | B45 | 50 MPa RC Beam (25 cm x 25 cm) | Beam | 50MPa | Concrete Rectangular | 250 | 250 | 625 | 6962.5 | 0.44 | 1064.6 | G300E | 2000558.33 | 15.7 | G300E | 1445895.12 | 11.35
36 | Story1 | B46 | 50 MPa RC Beam (25 cm x 25 cm) | Beam | 50MPa | Concrete Rectangular | 250 | 250 | 625 | 6962.5 | 0.44 | 1064.6 | G300E | 4896219.89 | 38.42 | G300E | 747705.25 | 5.87
37 | Story1 | B47 | 50 MPa RC Beam (25 cm x 25 cm) | Beam | 50MPa | Concrete Rectangular | 250 | 250 | 625 | 6962.5 | 0.44 | 1064.6 | G300E | 4896219.89 | 38.42 | G300E | 747705.25 | 5.87
38 | Story1 | B48 | 50 MPa RC Beam (25 cm x 25 cm) | Beam | 50MPa | Concrete Rectangular | 250 | 250 | 625 | 6962.5 | 0.44 | 1064.6 | G300E | 4943691.48 | 38.79 | G300E | 92306.93 | 0.72
39 | Story1 | B49 | 50 MPa RC Beam (25 cm x 25 cm) | Beam | 50MPa | Concrete Rectangular | 250 | 250 | 625 | 6962.5 | 0.44 | 1064.6 | G300E | 5055724.43 | 39.67 | G300E | 724628.52 | 5.69
40 | Story1 | B5 | 50 MPa RC Beam (25 cm x 25 cm) | Beam | 50MPa | Concrete Rectangular | 250 | 250 | 625 | 6962.5 | 0.44 | 1064.6 | G300E | 5053192.61 | 39.65 | G300E | 724628.52 | 5.69
41 | Story1 | B50 | 50 MPa RC Beam (25 cm x 25 cm) | Beam | 50MPa | Concrete Rectangular | 250 | 250 | 625 | 6962.5 | 0.44 | 1064.6 | G300E | 4381311.36 | 34.38 | G300E | 724628.52 | 5.69
42 | Story1 | B51 | 50 MPa RC Beam (25 cm x 25 cm) | Beam | 50MPa | Concrete Rectangular | 250 | 250 | 625 | 6962.5 | 0.44 | 1064.6 | G300E | 5055724.43 | 39.67 | G300E | 724628.52 | 5.69
43 | Story1 | B52 | 50 MPa RC Beam (25 cm x 25 cm) | Beam | 50MPa | Concrete Rectangular | 250 | 250 | 625 | 6962.5 | 0.44 | 1064.6 | G300E | 4943691.48 | 38.79 | G300E | 92306.93 | 0.72
44 | Story1 | B53 | 50 MPa RC Beam (25 cm x 25 cm) | Beam | 50MPa | Concrete Rectangular | 250 | 250 | 625 | 6962.5 | 0.44 | 1064.6 | G300E | 4896219.89 | 38.42 | G300E | 747705.25 | 5.87
45 | Story1 | B54 | 50 MPa RC Beam (25 cm x 25 cm) | Beam | 50MPa | Concrete Rectangular | 250 | 250 | 625 | 6962.5 | 0.44 | 1064.6 | G300E | 4896219.89 | 38.42 | G300E | 747705.25 | 5.87
46 | Story1 | B55 | 50 MPa RC Beam (25 cm x 25 cm) | Beam | 50MPa | Concrete Rectangular | 250 | 250 | 625 | 6962.5 | 0.44 | 1064.6 | G300E | 2000558.33 | 15.7 | G300E | 1445895.12 | 11.35
47 | Story1 | B56 | 50 MPa RC Beam (25 cm x 25 cm) | Beam | 50MPa | Concrete Rectangular | 250 | 250 | 625 | 6962.5 | 0.44 | 1064.6 | G300E | 1979960.94 | 15.54 | G300E | 1423831.25 | 11.17
48 | Story1 | B57 | 50 MPa RC Beam (25 cm x 25 cm) | Beam | 50MPa | Concrete Rectangular | 250 | 250 | 625 | 6962.5 | 0.44 | 1064.6 | G300E | 3935394.89 | 30.88 | G300E | 1000332.44 | 7.85
49 | Story1 | B58 | 50 MPa RC Beam (25 cm x 25 cm) | Beam | 50MPa | Concrete Rectangular | 250 | 250 | 625 | 6962.5 | 0.44 | 1064.6 | G300E | 3259253.37 | 25.57 | G300E | 983319.23 | 7.72
50 | Story1 | B59 | 50 MPa RC Beam (25 cm x 25 cm) | Beam | 50MPa | Concrete Rectangular | 250 | 250 | 625 | 6962.5 | 0.44 | 1064.6 | G300E | 3935394.89 | 30.88 | G300E | 1000332.44 | 7.85
51 | Story1 | B6 | 50 MPa RC Beam (25 cm x 25 cm) | Beam | 50MPa | Concrete Rectangular | 250 | 250 | 625 | 6962.5 | 0.44 | 1064.6 | G300E | 3259788.94 | 25.58 | G300E | 983319.23 | 7.72
52 | Story1 | B60 | 50 MPa RC Beam (25 cm x 25 cm) | Beam | 50MPa | Concrete Rectangular | 250 | 250 | 625 | 6962.5 | 0.44 | 1064.6 | G300E | 2000558.33 | 15.7 | G300E | 1445895.12 | 11.35
53 | Story1 | B7 | 50 MPa RC Beam (25 cm x 25 cm) | Beam | 50MPa | Concrete Rectangular | 250 | 250 | 625 | 6962.5 | 0.44 | 1064.6 | G300E | 5056357.39 | 39.67 | G300E | 724628.52 | 5.69
54 | Story1 | B8 | 50 MPa RC Beam (25 cm x 25 cm) | Beam | 50MPa | Concrete Rectangular | 250 | 250 | 625 | 6962.5 | 0.44 | 1064.6 | G300E | 3935394.89 | 30.88 | G300E | 1000332.44 | 7.85
55 | Story1 | B9 | 50 MPa RC Beam (25 cm x 25 cm) | Beam | 50MPa | Concrete Rectangular | 250 | 250 | 625 | 6962.5 | 0.44 | 1064.6 | G300E | 4896219.89 | 38.42 | G300E | 747705.25 | 5.87
56 | Story10 | B1 | 50 MPa RC Beam (32.5 cm x 25 cm) | Beam | 50MPa | Concrete Rectangular | 250 | 325 | 812.5 | 7037.5 | 0.57 | 1398.89 | G300E | 2237925 | 17.56 | G300E | 3046064.58 | 23.9
57 | Story10 | B10 | 50 MPa RC Beam (32.5 cm x 25 cm) | Beam | 50MPa | Concrete Rectangular | 250 | 325 | 812.5 | 7037.5 | 0.57 | 1398.89 | G300E | 2155527.6 | 16.91 | G300E | 3047237.5 | 23.91
58 | Story10 | B11 | 50 MPa RC Beam (32.5 cm x 25 cm) | Beam | 50MPa | Concrete Rectangular | 250 | 325 | 812.5 | 7037.5 | 0.57 | 1398.89 | G300E | 2238218.23 | 17.56 | G300E | 3047237.5 | 23.91
59 | Story10 | B12 | 50 MPa RC Beam (32.5 cm x 25 cm) | Beam | 50MPa | Concrete Rectangular | 250 | 325 | 812.5 | 7037.5 | 0.57 | 1398.89 | G300E | 2965133.33 | 23.27 | G300E | 1569695.24 | 12.32
60 | Story10 | B13 | 50 MPa RC Beam (32.5 cm x 25 cm) | Beam | 50MPa | Concrete Rectangular | 250 | 325 | 812.5 | 7037.5 | 0.57 | 1398.89 | G300E | 3548659.38 | 27.84 | G300E | 1622830.49 | 12.73
61 | Story10 | B14 | 50 MPa RC Beam (32.5 cm x 25 cm) | Beam | 50MPa | Concrete Rectangular | 250 | 325 | 812.5 | 7037.5 | 0.57 | 1398.89 | G300E | 3698499.48 | 29.02 | G300E | 689188.83 | 5.41
62 | Story10 | B15 | 50 MPa RC Beam (32.5 cm x 25 cm) | Beam | 50MPa | Concrete Rectangular | 250 | 325 | 812.5 | 7037.5 | 0.57 | 1398.89 | G300E | 3689116.15 | 28.95 | G300E | 689188.83 | 5.41
63 | Story10 | B16 | 50 MPa RC Beam (32.5 cm x 25 cm) | Beam | 50MPa | Concrete Rectangular | 250 | 325 | 812.5 | 7200 | 0.58 | 1431.19 | G300E | 3934200 | 30.87 | G300E | 1725102.6 | 13.54
64 | Story10 | B17 | 50 MPa RC Beam (32.5 cm x 25 cm) | Beam | 50MPa | Concrete Rectangular | 250 | 325 | 812.5 | 7037.5 | 0.57 | 1398.89 | G300E | 3209100 | 25.18 | G300E | 1156009.66 | 9.07
65 | Story10 | B18 | 50 MPa RC Beam (32.5 cm x 25 cm) | Beam | 50MPa | Concrete Rectangular | 250 | 325 | 812.5 | 7200 | 0.58 | 1431.19 | G300E | 4028100 | 31.61 | G300E | 1857702.6 | 14.58
66 | Story10 | B19 | 50 MPa RC Beam (32.5 cm x 25 cm) | Beam | 50MPa | Concrete Rectangular | 250 | 325 | 812.5 | 7037.5 | 0.57 | 1398.89 | G300E | 3689995.83 | 28.95 | G300E | 455778.41 | 3.58
67 | Story10 | B2 | 50 MPa RC Beam (32.5 cm x 25 cm) | Beam | 50MPa | Concrete Rectangular | 250 | 325 | 812.5 | 7037.5 | 0.57 | 1398.89 | G300E | 2237045.31 | 17.55 | G300E | 3042545.83 | 23.87
68 | Story10 | B20 | 50 MPa RC Beam (32.5 cm x 25 cm) | Beam | 50MPa | Concrete Rectangular | 250 | 325 | 812.5 | 7037.5 | 0.57 | 1398.89 | G300E | 3689995.83 | 28.95 | G300E | 455778.41 | 3.58
69 | Story10 | B21 | 50 MPa RC Beam (32.5 cm x 25 cm) | Beam | 50MPa | Concrete Rectangular | 250 | 325 | 812.5 | 7037.5 | 0.57 | 1398.89 | G300E | 3624019.27 | 28.44 | G300E | 1622830.49 | 12.73
70 | Story10 | B22 | 50 MPa RC Beam (32.5 cm x 25 cm) | Beam | 50MPa | Concrete Rectangular | 250 | 325 | 812.5 | 7037.5 | 0.57 | 1398.89 | G300E | 2966599.48 | 23.28 | G300E | 1570868.16 | 12.33
71 | Story10 | B23 | 50 MPa RC Beam (32.5 cm x 25 cm) | Beam | 50MPa | Concrete Rectangular | 250 | 325 | 812.5 | 7037.5 | 0.57 | 1398.89 | G300E | 2859277.6 | 22.43 | G300E | 1754197.16 | 13.76
72 | Story10 | B24 | 50 MPa RC Beam (32.5 cm x 25 cm) | Beam | 50MPa | Concrete Rectangular | 250 | 325 | 812.5 | 7037.5 | 0.57 | 1398.89 | G300E | 4862032.81 | 38.15 | G300E | 276536.22 | 2.17
73 | Story10 | B25 | 50 MPa RC Beam (32.5 cm x 25 cm) | Beam | 50MPa | Concrete Rectangular | 250 | 325 | 812.5 | 7037.5 | 0.57 | 1398.89 | G300E | 3209979.69 | 25.19 | G300E | 1156009.66 | 9.07
74 | Story10 | B26 | 50 MPa RC Beam (32.5 cm x 25 cm) | Beam | 50MPa | Concrete Rectangular | 250 | 325 | 812.5 | 7200 | 0.58 | 1431.19 | G300E | 3932400 | 30.86 | G300E | 1725102.6 | 13.54
75 | Story10 | B3 | 50 MPa RC Beam (32.5 cm x 25 cm) | Beam | 50MPa | Concrete Rectangular | 250 | 325 | 812.5 | 7037.5 | 0.57 | 1398.89 | G300E | 3558629.17 | 27.92 | G300E | 1622830.49 | 12.73
76 | Story10 | B30 | 50 MPa RC Beam (32.5 cm x 25 cm) | Beam | 50MPa | Concrete Rectangular | 250 | 325 | 812.5 | 7037.5 | 0.57 | 1398.89 | G300E | 3936308.33 | 30.89 | G300E | 1815775.28 | 14.25
77 | Story10 | B31 | 50 MPa RC Beam (32.5 cm x 25 cm) | Beam | 50MPa | Concrete Rectangular | 250 | 325 | 812.5 | 7037.5 | 0.57 | 1398.89 | G300E | 3209686.46 | 25.18 | G300E | 1156009.66 | 9.07
78 | Story10 | B32 | 50 MPa RC Beam (32.5 cm x 25 cm) | Beam | 50MPa | Concrete Rectangular | 250 | 325 | 812.5 | 7037.5 | 0.57 | 1398.89 | G300E | 4862912.5 | 38.16 | G300E | 276642 | 2.17
79 | Story10 | B33 | 50 MPa RC Beam (32.5 cm x 25 cm) | Beam | 50MPa | Concrete Rectangular | 250 | 325 | 812.5 | 7037.5 | 0.57 | 1398.89 | G300E | 2858984.38 | 22.43 | G300E | 1754197.16 | 13.76
80 | Story10 | B34 | 50 MPa RC Beam (32.5 cm x 25 cm) | Beam | 50MPa | Concrete Rectangular | 250 | 325 | 812.5 | 7037.5 | 0.57 | 1398.89 | G300E | 2966599.48 | 23.28 | G300E | 1570868.16 | 12.33
81 | Story10 | B35 | 50 MPa RC Beam (32.5 cm x 25 cm) | Beam | 50MPa | Concrete Rectangular | 250 | 325 | 812.5 | 7037.5 | 0.57 | 1398.89 | G300E | 4863205.73 | 38.16 | G300E | 276660.11 | 2.17
82 | Story10 | B36 | 50 MPa RC Beam (32.5 cm x 25 cm) | Beam | 50MPa | Concrete Rectangular | 250 | 325 | 812.5 | 7037.5 | 0.57 | 1398.89 | G300E | 3689995.83 | 28.95 | G300E | 455778.41 | 3.58
83 | Story10 | B37 | 50 MPa RC Beam (32.5 cm x 25 cm) | Beam | 50MPa | Concrete Rectangular | 250 | 325 | 812.5 | 7200 | 0.58 | 1431.19 | G300E | 4027200 | 31.6 | G300E | 1856502.6 | 14.57
84 | Story10 | B38 | 50 MPa RC Beam (32.5 cm x 25 cm) | Beam | 50MPa | Concrete Rectangular | 250 | 325 | 812.5 | 7037.5 | 0.57 | 1398.89 | G300E | 3935721.88 | 30.88 | G300E | 1815775.28 | 14.25
85 | Story10 | B4 | 50 MPa RC Beam (32.5 cm x 25 cm) | Beam | 50MPa | Concrete Rectangular | 250 | 325 | 812.5 | 7037.5 | 0.57 | 1398.89 | G300E | 2966599.48 | 23.28 | G300E | 1569695.24 | 12.32
86 | Story10 | B40 | 50 MPa RC Beam (32.5 cm x 25 cm) | Beam | 50MPa | Concrete Rectangular | 250 | 325 | 812.5 | 7037.5 | 0.57 | 1398.89 | G300E | 3936894.79 | 30.89 | G300E | 1815775.28 | 14.25
87 | Story10 | B41 | 50 MPa RC Beam (32.5 cm x 25 cm) | Beam | 50MPa | Concrete Rectangular | 250 | 325 | 812.5 | 7037.5 | 0.57 | 1398.89 | G300E | 3936308.33 | 30.89 | G300E | 1815775.28 | 14.25
88 | Story10 | B42 | 50 MPa RC Beam (32.5 cm x 25 cm) | Beam | 50MPa | Concrete Rectangular | 250 | 325 | 812.5 | 7037.5 | 0.57 | 1398.89 | G300E | 3689995.83 | 28.95 | G300E | 455778.41 | 3.58
89 | Story10 | B43 | 50 MPa RC Beam (32.5 cm x 25 cm) | Beam | 50MPa | Concrete Rectangular | 250 | 325 | 812.5 | 7037.5 | 0.57 | 1398.89 | G300E | 4862912.5 | 38.16 | G300E | 276642 | 2.17
90 | Story10 | B44 | 50 MPa RC Beam (32.5 cm x 25 cm) | Beam | 50MPa | Concrete Rectangular | 250 | 325 | 812.5 | 7037.5 | 0.57 | 1398.89 | G300E | 2966599.48 | 23.28 | G300E | 1570868.16 | 12.33
91 | Story10 | B45 | 50 MPa RC Beam (32.5 cm x 25 cm) | Beam | 50MPa | Concrete Rectangular | 250 | 325 | 812.5 | 7037.5 | 0.57 | 1398.89 | G300E | 2155527.6 | 16.91 | G300E | 3047237.5 | 23.91
92 | Story10 | B46 | 50 MPa RC Beam (32.5 cm x 25 cm) | Beam | 50MPa | Concrete Rectangular | 250 | 325 | 812.5 | 7037.5 | 0.57 | 1398.89 | G300E | 3624019.27 | 28.44 | G300E | 1622830.49 | 12.73
93 | Story10 | B47 | 50 MPa RC Beam (32.5 cm x 25 cm) | Beam | 50MPa | Concrete Rectangular | 250 | 325 | 812.5 | 7037.5 | 0.57 | 1398.89 | G300E | 3624019.27 | 28.44 | G300E | 1622830.49 | 12.73
94 | Story10 | B48 | 50 MPa RC Beam (32.5 cm x 25 cm) | Beam | 50MPa | Concrete Rectangular | 250 | 325 | 812.5 | 7037.5 | 0.57 | 1398.89 | G300E | 3689995.83 | 28.95 | G300E | 455778.41 | 3.58
95 | Story10 | B49 | 50 MPa RC Beam (32.5 cm x 25 cm) | Beam | 50MPa | Concrete Rectangular | 250 | 325 | 812.5 | 7037.5 | 0.57 | 1398.89 | G300E | 4863205.73 | 38.16 | G300E | 276645.81 | 2.17
96 | Story10 | B5 | 50 MPa RC Beam (32.5 cm x 25 cm) | Beam | 50MPa | Concrete Rectangular | 250 | 325 | 812.5 | 7037.5 | 0.57 | 1398.89 | G300E | 4862032.81 | 38.15 | G300E | 276531.45 | 2.17
97 | Story10 | B50 | 50 MPa RC Beam (32.5 cm x 25 cm) | Beam | 50MPa | Concrete Rectangular | 250 | 325 | 812.5 | 7037.5 | 0.57 | 1398.89 | G300E | 3209686.46 | 25.18 | G300E | 1156009.66 | 9.07
98 | Story10 | B51 | 50 MPa RC Beam (32.5 cm x 25 cm) | Beam | 50MPa | Concrete Rectangular | 250 | 325 | 812.5 | 7037.5 | 0.57 | 1398.89 | G300E | 4863205.73 | 38.16 | G300E | 276650.58 | 2.17
99 | Story10 | B52 | 50 MPa RC Beam (32.5 cm x 25 cm) | Beam | 50MPa | Concrete Rectangular | 250 | 325 | 812.5 | 7037.5 | 0.57 | 1398.89 | G300E | 3689995.83 | 28.95 | G300E | 455778.41 | 3.58
100 | Story10 | B53 | 50 MPa RC Beam (32.5 cm x 25 cm) | Beam | 50MPa | Concrete Rectangular | 250 | 325 | 812.5 | 7037.5 | 0.57 | 1398.89 | G300E | 3624019.27 | 28.44 | G300E | 1622830.49 | 12.73
101 | Story10 | B54 | 50 MPa RC Beam (32.5 cm x 25 cm) | Beam | 50MPa | Concrete Rectangular | 250 | 325 | 812.5 | 7037.5 | 0.57 | 1398.89 | G300E | 3624019.27 | 28.44 | G300E | 1622830.49 | 12.73
102 | Story10 | B55 | 50 MPa RC Beam (32.5 cm x 25 cm) | Beam | 50MPa | Concrete Rectangular | 250 | 325 | 812.5 | 7037.5 | 0.57 | 1398.89 | G300E | 2155527.6 | 16.91 | G300E | 3047237.5 | 23.91
103 | Story10 | B56 | 50 MPa RC Beam (32.5 cm x 25 cm) | Beam | 50MPa | Concrete Rectangular | 250 | 325 | 812.5 | 7037.5 | 0.57 | 1398.89 | G300E | 2238218.23 | 17.56 | G300E | 3047237.5 | 23.91
104 | Story10 | B57 | 50 MPa RC Beam (32.5 cm x 25 cm) | Beam | 50MPa | Concrete Rectangular | 250 | 325 | 812.5 | 7037.5 | 0.57 | 1398.89 | G300E | 2966599.48 | 23.28 | G300E | 1570868.16 | 12.33
105 | Story10 | B58 | 50 MPa RC Beam (32.5 cm x 25 cm) | Beam | 50MPa | Concrete Rectangular | 250 | 325 | 812.5 | 7037.5 | 0.57 | 1398.89 | G300E | 2858984.38 | 22.43 | G300E | 1754197.16 | 13.76
106 | Story10 | B59 | 50 MPa RC Beam (32.5 cm x 25 cm) | Beam | 50MPa | Concrete Rectangular | 250 | 325 | 812.5 | 7037.5 | 0.57 | 1398.89 | G300E | 2966599.48 | 23.28 | G300E | 1570868.16 | 12.33
107 | Story10 | B6 | 50 MPa RC Beam (32.5 cm x 25 cm) | Beam | 50MPa | Concrete Rectangular | 250 | 325 | 812.5 | 7037.5 | 0.57 | 1398.89 | G300E | 2859277.6 | 22.43 | G300E | 1754197.16 | 13.76
108 | Story10 | B60 | 50 MPa RC Beam (32.5 cm x 25 cm) | Beam | 50MPa | Concrete Rectangular | 250 | 325 | 812.5 | 7037.5 | 0.57 | 1398.89 | G300E | 2155527.6 | 16.91 | G300E | 3047237.5 | 23.91
109 | Story10 | B7 | 50 MPa RC Beam (32.5 cm x 25 cm) | Beam | 50MPa | Concrete Rectangular | 250 | 325 | 812.5 | 7037.5 | 0.57 | 1398.89 | G300E | 4863205.73 | 38.16 | G300E | 276664.87 | 2.17
110 | Story10 | B8 | 50 MPa RC Beam (32.5 cm x 25 cm) | Beam | 50MPa | Concrete Rectangular | 250 | 325 | 812.5 | 7037.5 | 0.57 | 1398.89 | G300E | 2966599.48 | 23.28 | G300E | 1570868.16 | 12.33
111 | Story10 | B9 | 50 MPa RC Beam (32.5 cm x 25 cm) | Beam | 50MPa | Concrete Rectangular | 250 | 325 | 812.5 | 7037.5 | 0.57 | 1398.89 | G300E | 3624019.27 | 28.44 | G300E | 1622830.49 | 12.73
112 | Story11 | B1 | 50 MPa RC Beam (30 cm x 25 cm) | Beam | 50MPa | Concrete Rectangular | 250 | 300 | 750 | 7037.5 | 0.53 | 1291.28 | G300E | 3226693.75 | 25.32 | G300E | 2723219.86 | 21.37
113 | Story11 | B10 | 50 MPa RC Beam (30 cm x 25 cm) | Beam | 50MPa | Concrete Rectangular | 250 | 300 | 750 | 7037.5 | 0.53 | 1291.28 | G300E | 3225814.06 | 25.31 | G300E | 2723219.86 | 21.37
114 | Story11 | B11 | 50 MPa RC Beam (30 cm x 25 cm) | Beam | 50MPa | Concrete Rectangular | 250 | 300 | 750 | 7037.5 | 0.53 | 1291.28 | G300E | 3225814.06 | 25.31 | G300E | 2723219.86 | 21.37
115 | Story11 | B12 | 50 MPa RC Beam (30 cm x 25 cm) | Beam | 50MPa | Concrete Rectangular | 250 | 300 | 750 | 7037.5 | 0.53 | 1291.28 | G300E | 2980381.25 | 23.39 | G300E | 2094829.17 | 16.44
116 | Story11 | B13 | 50 MPa RC Beam (30 cm x 25 cm) | Beam | 50MPa | Concrete Rectangular | 250 | 300 | 750 | 7037.5 | 0.53 | 1291.28 | G300E | 5482212.5 | 43.02 | G300E | 655041.12 | 5.14
117 | Story11 | B14 | 50 MPa RC Beam (30 cm x 25 cm) | Beam | 50MPa | Concrete Rectangular | 250 | 300 | 750 | 7037.5 | 0.53 | 1291.28 | G300E | 4860859.9 | 38.14 | G300E | 620621.58 | 4.87
118 | Story11 | B15 | 50 MPa RC Beam (30 cm x 25 cm) | Beam | 50MPa | Concrete Rectangular | 250 | 300 | 750 | 7037.5 | 0.53 | 1291.28 | G300E | 4860859.9 | 38.14 | G300E | 620621.58 | 4.87
119 | Story11 | B16 | 50 MPa RC Beam (30 cm x 25 cm) | Beam | 50MPa | Concrete Rectangular | 250 | 300 | 750 | 7200 | 0.54 | 1321.1 | G300E | 5127600 | 40.23 | G300E | 2209447.5 | 17.34
120 | Story11 | B17 | 50 MPa RC Beam (30 cm x 25 cm) | Beam | 50MPa | Concrete Rectangular | 250 | 300 | 750 | 7037.5 | 0.53 | 1291.28 | G300E | 3994660.94 | 31.34 | G300E | 984664.71 | 7.73
121 | Story11 | B18 | 50 MPa RC Beam (30 cm x 25 cm) | Beam | 50MPa | Concrete Rectangular | 250 | 300 | 750 | 7200 | 0.54 | 1321.1 | G300E | 5125800 | 40.22 | G300E | 2209434.9 | 17.34
122 | Story11 | B19 | 50 MPa RC Beam (30 cm x 25 cm) | Beam | 50MPa | Concrete Rectangular | 250 | 300 | 750 | 7037.5 | 0.53 | 1291.28 | G300E | 4862619.27 | 38.15 | G300E | 620621.58 | 4.87
123 | Story11 | B2 | 50 MPa RC Beam (30 cm x 25 cm) | Beam | 50MPa | Concrete Rectangular | 250 | 300 | 750 | 7037.5 | 0.53 | 1291.28 | G300E | 3226693.75 | 25.32 | G300E | 2723219.86 | 21.37
124 | Story11 | B20 | 50 MPa RC Beam (30 cm x 25 cm) | Beam | 50MPa | Concrete Rectangular | 250 | 300 | 750 | 7037.5 | 0.53 | 1291.28 | G300E | 4861739.58 | 38.15 | G300E | 620621.58 | 4.87
125 | Story11 | B21 | 50 MPa RC Beam (30 cm x 25 cm) | Beam | 50MPa | Concrete Rectangular | 250 | 300 | 750 | 7037.5 | 0.53 | 1291.28 | G300E | 5483385.42 | 43.02 | G300E | 655112.37 | 5.14
126 | Story11 | B22 | 50 MPa RC Beam (30 cm x 25 cm) | Beam | 50MPa | Concrete Rectangular | 250 | 300 | 750 | 7037.5 | 0.53 | 1291.28 | G300E | 2980088.02 | 23.38 | G300E | 2094829.17 | 16.44
127 | Story11 | B23 | 50 MPa RC Beam (30 cm x 25 cm) | Beam | 50MPa | Concrete Rectangular | 250 | 300 | 750 | 7037.5 | 0.53 | 1291.28 | G300E | 2529981.25 | 19.85 | G300E | 3321700 | 26.06
128 | Story11 | B24 | 50 MPa RC Beam (30 cm x 25 cm) | Beam | 50MPa | Concrete Rectangular | 250 | 300 | 750 | 7037.5 | 0.53 | 1291.28 | G300E | 4734478.12 | 37.15 | G300E | 1197550.26 | 9.4
129 | Story11 | B25 | 50 MPa RC Beam (30 cm x 25 cm) | Beam | 50MPa | Concrete Rectangular | 250 | 300 | 750 | 7037.5 | 0.53 | 1291.28 | G300E | 3994660.94 | 31.34 | G300E | 984664.71 | 7.73
130 | Story11 | B26 | 50 MPa RC Beam (30 cm x 25 cm) | Beam | 50MPa | Concrete Rectangular | 250 | 300 | 750 | 7200 | 0.54 | 1321.1 | G300E | 5127600 | 40.23 | G300E | 2209436.7 | 17.34
131 | Story11 | B3 | 50 MPa RC Beam (30 cm x 25 cm) | Beam | 50MPa | Concrete Rectangular | 250 | 300 | 750 | 7037.5 | 0.53 | 1291.28 | G300E | 5482212.5 | 43.02 | G300E | 655043.76 | 5.14
132 | Story11 | B30 | 50 MPa RC Beam (30 cm x 25 cm) | Beam | 50MPa | Concrete Rectangular | 250 | 300 | 750 | 7037.5 | 0.53 | 1291.28 | G300E | 5011579.69 | 39.32 | G300E | 2159600.85 | 16.95
133 | Story11 | B31 | 50 MPa RC Beam (30 cm x 25 cm) | Beam | 50MPa | Concrete Rectangular | 250 | 300 | 750 | 7037.5 | 0.53 | 1291.28 | G300E | 3992608.33 | 31.33 | G300E | 984664.71 | 7.73
134 | Story11 | B32 | 50 MPa RC Beam (30 cm x 25 cm) | Beam | 50MPa | Concrete Rectangular | 250 | 300 | 750 | 7037.5 | 0.53 | 1291.28 | G300E | 4731545.83 | 37.13 | G300E | 1197550.26 | 9.4
135 | Story11 | B33 | 50 MPa RC Beam (30 cm x 25 cm) | Beam | 50MPa | Concrete Rectangular | 250 | 300 | 750 | 7037.5 | 0.53 | 1291.28 | G300E | 2529981.25 | 19.85 | G300E | 3321700 | 26.06
136 | Story11 | B34 | 50 MPa RC Beam (30 cm x 25 cm) | Beam | 50MPa | Concrete Rectangular | 250 | 300 | 750 | 7037.5 | 0.53 | 1291.28 | G300E | 2980088.02 | 23.38 | G300E | 2094829.17 | 16.44
137 | Story11 | B35 | 50 MPa RC Beam (30 cm x 25 cm) | Beam | 50MPa | Concrete Rectangular | 250 | 300 | 750 | 7037.5 | 0.53 | 1291.28 | G300E | 4730372.92 | 37.12 | G300E | 1197550.26 | 9.4
138 | Story11 | B36 | 50 MPa RC Beam (30 cm x 25 cm) | Beam | 50MPa | Concrete Rectangular | 250 | 300 | 750 | 7037.5 | 0.53 | 1291.28 | G300E | 4861739.58 | 38.15 | G300E | 620621.58 | 4.87
139 | Story11 | B37 | 50 MPa RC Beam (30 cm x 25 cm) | Beam | 50MPa | Concrete Rectangular | 250 | 300 | 750 | 7200 | 0.54 | 1321.1 | G300E | 5127000 | 40.23 | G300E | 2209479 | 17.34
140 | Story11 | B38 | 50 MPa RC Beam (30 cm x 25 cm) | Beam | 50MPa | Concrete Rectangular | 250 | 300 | 750 | 7037.5 | 0.53 | 1291.28 | G300E | 5012166.15 | 39.33 | G300E | 2159628.12 | 16.95
141 | Story11 | B4 | 50 MPa RC Beam (30 cm x 25 cm) | Beam | 50MPa | Concrete Rectangular | 250 | 300 | 750 | 7037.5 | 0.53 | 1291.28 | G300E | 2980381.25 | 23.39 | G300E | 2094829.17 | 16.44
142 | Story11 | B40 | 50 MPa RC Beam (30 cm x 25 cm) | Beam | 50MPa | Concrete Rectangular | 250 | 300 | 750 | 7037.5 | 0.53 | 1291.28 | G300E | 5010993.23 | 39.32 | G300E | 2159566.54 | 16.94
143 | Story11 | B41 | 50 MPa RC Beam (30 cm x 25 cm) | Beam | 50MPa | Concrete Rectangular | 250 | 300 | 750 | 7037.5 | 0.53 | 1291.28 | G300E | 5011286.46 | 39.32 | G300E | 2159593.81 | 16.94
144 | Story11 | B42 | 50 MPa RC Beam (30 cm x 25 cm) | Beam | 50MPa | Concrete Rectangular | 250 | 300 | 750 | 7037.5 | 0.53 | 1291.28 | G300E | 4861446.35 | 38.14 | G300E | 620621.58 | 4.87
145 | Story11 | B43 | 50 MPa RC Beam (30 cm x 25 cm) | Beam | 50MPa | Concrete Rectangular | 250 | 300 | 750 | 7037.5 | 0.53 | 1291.28 | G300E | 4731545.83 | 37.13 | G300E | 1197550.26 | 9.4
146 | Story11 | B44 | 50 MPa RC Beam (30 cm x 25 cm) | Beam | 50MPa | Concrete Rectangular | 250 | 300 | 750 | 7037.5 | 0.53 | 1291.28 | G300E | 2980088.02 | 23.38 | G300E | 2094829.17 | 16.44
147 | Story11 | B45 | 50 MPa RC Beam (30 cm x 25 cm) | Beam | 50MPa | Concrete Rectangular | 250 | 300 | 750 | 7037.5 | 0.53 | 1291.28 | G300E | 3225814.06 | 25.31 | G300E | 2723219.86 | 21.37
148 | Story11 | B46 | 50 MPa RC Beam (30 cm x 25 cm) | Beam | 50MPa | Concrete Rectangular | 250 | 300 | 750 | 7037.5 | 0.53 | 1291.28 | G300E | 5484265.1 | 43.03 | G300E | 655114.13 | 5.14
149 | Story11 | B47 | 50 MPa RC Beam (30 cm x 25 cm) | Beam | 50MPa | Concrete Rectangular | 250 | 300 | 750 | 7037.5 | 0.53 | 1291.28 | G300E | 5483385.42 | 43.02 | G300E | 655110.61 | 5.14
150 | Story11 | B48 | 50 MPa RC Beam (30 cm x 25 cm) | Beam | 50MPa | Concrete Rectangular | 250 | 300 | 750 | 7037.5 | 0.53 | 1291.28 | G300E | 4861739.58 | 38.15 | G300E | 620621.58 | 4.87
151 | Story11 | B49 | 50 MPa RC Beam (30 cm x 25 cm) | Beam | 50MPa | Concrete Rectangular | 250 | 300 | 750 | 7037.5 | 0.53 | 1291.28 | G300E | 4731545.83 | 37.13 | G300E | 1197550.26 | 9.4
152 | Story11 | B5 | 50 MPa RC Beam (30 cm x 25 cm) | Beam | 50MPa | Concrete Rectangular | 250 | 300 | 750 | 7037.5 | 0.53 | 1291.28 | G300E | 4734478.12 | 37.15 | G300E | 1197550.26 | 9.4
153 | Story11 | B50 | 50 MPa RC Beam (30 cm x 25 cm) | Beam | 50MPa | Concrete Rectangular | 250 | 300 | 750 | 7037.5 | 0.53 | 1291.28 | G300E | 3993781.25 | 31.34 | G300E | 984664.71 | 7.73
154 | Story11 | B51 | 50 MPa RC Beam (30 cm x 25 cm) | Beam | 50MPa | Concrete Rectangular | 250 | 300 | 750 | 7037.5 | 0.53 | 1291.28 | G300E | 4731545.83 | 37.13 | G300E | 1197550.26 | 9.4
155 | Story11 | B52 | 50 MPa RC Beam (30 cm x 25 cm) | Beam | 50MPa | Concrete Rectangular | 250 | 300 | 750 | 7037.5 | 0.53 | 1291.28 | G300E | 4861446.35 | 38.14 | G300E | 620621.58 | 4.87
156 | Story11 | B53 | 50 MPa RC Beam (30 cm x 25 cm) | Beam | 50MPa | Concrete Rectangular | 250 | 300 | 750 | 7037.5 | 0.53 | 1291.28 | G300E | 5483385.42 | 43.02 | G300E | 655108.85 | 5.14
157 | Story11 | B54 | 50 MPa RC Beam (30 cm x 25 cm) | Beam | 50MPa | Concrete Rectangular | 250 | 300 | 750 | 7037.5 | 0.53 | 1291.28 | G300E | 5483678.65 | 43.03 | G300E | 655110.61 | 5.14
158 | Story11 | B55 | 50 MPa RC Beam (30 cm x 25 cm) | Beam | 50MPa | Concrete Rectangular | 250 | 300 | 750 | 7037.5 | 0.53 | 1291.28 | G300E | 3225814.06 | 25.31 | G300E | 2723219.86 | 21.37
159 | Story11 | B56 | 50 MPa RC Beam (30 cm x 25 cm) | Beam | 50MPa | Concrete Rectangular | 250 | 300 | 750 | 7037.5 | 0.53 | 1291.28 | G300E | 3225814.06 | 25.31 | G300E | 2723219.86 | 21.37
160 | Story11 | B57 | 50 MPa RC Beam (30 cm x 25 cm) | Beam | 50MPa | Concrete Rectangular | 250 | 300 | 750 | 7037.5 | 0.53 | 1291.28 | G300E | 2980088.02 | 23.38 | G300E | 2094829.17 | 16.44
161 | Story11 | B58 | 50 MPa RC Beam (30 cm x 25 cm) | Beam | 50MPa | Concrete Rectangular | 250 | 300 | 750 | 7037.5 | 0.53 | 1291.28 | G300E | 2529981.25 | 19.85 | G300E | 3321700 | 26.06
162 | Story11 | B59 | 50 MPa RC Beam (30 cm x 25 cm) | Beam | 50MPa | Concrete Rectangular | 250 | 300 | 750 | 7037.5 | 0.53 | 1291.28 | G300E | 2980088.02 | 23.38 | G300E | 2094829.17 | 16.44
163 | Story11 | B6 | 50 MPa RC Beam (30 cm x 25 cm) | Beam | 50MPa | Concrete Rectangular | 250 | 300 | 750 | 7037.5 | 0.53 | 1291.28 | G300E | 2529981.25 | 19.85 | G300E | 3321700 | 26.06
164 | Story11 | B60 | 50 MPa RC Beam (30 cm x 25 cm) | Beam | 50MPa | Concrete Rectangular | 250 | 300 | 750 | 7037.5 | 0.53 | 1291.28 | G300E | 3226107.29 | 25.31 | G300E | 2723219.86 | 21.37
165 | Story11 | B7 | 50 MPa RC Beam (30 cm x 25 cm) | Beam | 50MPa | Concrete Rectangular | 250 | 300 | 750 | 7037.5 | 0.53 | 1291.28 | G300E | 4730666.15 | 37.12 | G300E | 1197550.26 | 9.4
166 | Story11 | B8 | 50 MPa RC Beam (30 cm x 25 cm) | Beam | 50MPa | Concrete Rectangular | 250 | 300 | 750 | 7037.5 | 0.53 | 1291.28 | G300E | 2980088.02 | 23.38 | G300E | 2094829.17 | 16.44
167 | Story11 | B9 | 50 MPa RC Beam (30 cm x 25 cm) | Beam | 50MPa | Concrete Rectangular | 250 | 300 | 750 | 7037.5 | 0.53 | 1291.28 | G300E | 5483678.65 | 43.03 | G300E | 655113.25 | 5.14
168 | Story2 | B1 | 50 MPa RC Beam (25 cm x 25 cm) | Beam | 50MPa | Concrete Rectangular | 250 | 250 | 625 | 6962.5 | 0.44 | 1064.6 | G300E | 3236929.55 | 25.4 | G300E | 1117771.62 | 8.77
169 | Story2 | B10 | 50 MPa RC Beam (25 cm x 25 cm) | Beam | 50MPa | Concrete Rectangular | 250 | 250 | 625 | 6962.5 | 0.44 | 1064.6 | G300E | 2840067.05 | 22.28 | G300E | 1167722.81 | 9.16
170 | Story2 | B11 | 50 MPa RC Beam (25 cm x 25 cm) | Beam | 50MPa | Concrete Rectangular | 250 | 250 | 625 | 6962.5 | 0.44 | 1064.6 | G300E | 3239461.36 | 25.42 | G300E | 1144646.08 | 8.98
171 | Story2 | B12 | 50 MPa RC Beam (25 cm x 25 cm) | Beam | 50MPa | Concrete Rectangular | 250 | 250 | 625 | 6962.5 | 0.44 | 1064.6 | G300E | 2317879.55 | 18.19 | G300E | 2208694.89 | 17.33
172 | Story2 | B13 | 50 MPa RC Beam (25 cm x 25 cm) | Beam | 50MPa | Concrete Rectangular | 250 | 250 | 625 | 6962.5 | 0.44 | 1064.6 | G300E | 4445556.25 | 34.88 | G300E | 385390.99 | 3.02
173 | Story2 | B14 | 50 MPa RC Beam (25 cm x 25 cm) | Beam | 50MPa | Concrete Rectangular | 250 | 250 | 625 | 6962.5 | 0.44 | 1064.6 | G300E | 4674369.32 | 36.68 | G300E | 92306.93 | 0.72
174 | Story2 | B15 | 50 MPa RC Beam (25 cm x 25 cm) | Beam | 50MPa | Concrete Rectangular | 250 | 250 | 625 | 6962.5 | 0.44 | 1064.6 | G300E | 4658545.45 | 36.55 | G300E | 92306.93 | 0.72
175 | Story2 | B16 | 50 MPa RC Beam (25 cm x 25 cm) | Beam | 50MPa | Concrete Rectangular | 250 | 250 | 625 | 7200 | 0.45 | 1100.92 | G300E | 4736973.91 | 37.17 | G300E | 834496.43 | 6.55
176 | Story2 | B17 | 50 MPa RC Beam (25 cm x 25 cm) | Beam | 50MPa | Concrete Rectangular | 250 | 250 | 625 | 6962.5 | 0.44 | 1064.6 | G300E | 4493344.32 | 35.26 | G300E | 724628.52 | 5.69
177 | Story2 | B18 | 50 MPa RC Beam (25 cm x 25 cm) | Beam | 50MPa | Concrete Rectangular | 250 | 250 | 625 | 7200 | 0.45 | 1100.92 | G300E | 4874086.96 | 38.24 | G300E | 869844.52 | 6.83
178 | Story2 | B19 | 50 MPa RC Beam (25 cm x 25 cm) | Beam | 50MPa | Concrete Rectangular | 250 | 250 | 625 | 6962.5 | 0.44 | 1064.6 | G300E | 4706650 | 36.93 | G300E | 92306.93 | 0.72
179 | Story2 | B2 | 50 MPa RC Beam (25 cm x 25 cm) | Beam | 50MPa | Concrete Rectangular | 250 | 250 | 625 | 6962.5 | 0.44 | 1064.6 | G300E | 3231232.95 | 25.35 | G300E | 1112707.98 | 8.73
180 | Story2 | B20 | 50 MPa RC Beam (25 cm x 25 cm) | Beam | 50MPa | Concrete Rectangular | 250 | 250 | 625 | 6962.5 | 0.44 | 1064.6 | G300E | 4706650 | 36.93 | G300E | 92306.93 | 0.72
181 | Story2 | B21 | 50 MPa RC Beam (25 cm x 25 cm) | Beam | 50MPa | Concrete Rectangular | 250 | 250 | 625 | 6962.5 | 0.44 | 1064.6 | G300E | 4477203.98 | 35.13 | G300E | 385390.99 | 3.02
182 | Story2 | B22 | 50 MPa RC Beam (25 cm x 25 cm) | Beam | 50MPa | Concrete Rectangular | 250 | 250 | 625 | 6962.5 | 0.44 | 1064.6 | G300E | 2318512.5 | 18.19 | G300E | 2210910.23 | 17.35
183 | Story2 | B23 | 50 MPa RC Beam (25 cm x 25 cm) | Beam | 50MPa | Concrete Rectangular | 250 | 250 | 625 | 6962.5 | 0.44 | 1064.6 | G300E | 4002804.55 | 31.41 | G300E | 1010776.19 | 7.93
184 | Story2 | B24 | 50 MPa RC Beam (25 cm x 25 cm) | Beam | 50MPa | Concrete Rectangular | 250 | 250 | 625 | 6962.5 | 0.44 | 1064.6 | G300E | 4953818.75 | 38.87 | G300E | 747705.25 | 5.87
185 | Story2 | B25 | 50 MPa RC Beam (25 cm x 25 cm) | Beam | 50MPa | Concrete Rectangular | 250 | 250 | 625 | 6962.5 | 0.44 | 1064.6 | G300E | 4493027.84 | 35.25 | G300E | 724628.52 | 5.69
186 | Story2 | B26 | 50 MPa RC Beam (25 cm x 25 cm) | Beam | 50MPa | Concrete Rectangular | 250 | 250 | 625 | 7200 | 0.45 | 1100.92 | G300E | 4733217.39 | 37.14 | G300E | 834496.43 | 6.55
187 | Story2 | B3 | 50 MPa RC Beam (25 cm x 25 cm) | Beam | 50MPa | Concrete Rectangular | 250 | 250 | 625 | 6962.5 | 0.44 | 1064.6 | G300E | 4453784.66 | 34.95 | G300E | 385390.99 | 3.02
188 | Story2 | B30 | 50 MPa RC Beam (25 cm x 25 cm) | Beam | 50MPa | Concrete Rectangular | 250 | 250 | 625 | 6962.5 | 0.44 | 1064.6 | G300E | 4713309.78 | 36.98 | G300E | 841151.73 | 6.6
189 | Story2 | B31 | 50 MPa RC Beam (25 cm x 25 cm) | Beam | 50MPa | Concrete Rectangular | 250 | 250 | 625 | 6962.5 | 0.44 | 1064.6 | G300E | 4490812.5 | 35.24 | G300E | 724628.52 | 5.69
190 | Story2 | B32 | 50 MPa RC Beam (25 cm x 25 cm) | Beam | 50MPa | Concrete Rectangular | 250 | 250 | 625 | 6962.5 | 0.44 | 1064.6 | G300E | 4954768.18 | 38.88 | G300E | 747705.25 | 5.87
191 | Story2 | B33 | 50 MPa RC Beam (25 cm x 25 cm) | Beam | 50MPa | Concrete Rectangular | 250 | 250 | 625 | 6962.5 | 0.44 | 1064.6 | G300E | 4001538.64 | 31.4 | G300E | 1010776.19 | 7.93
192 | Story2 | B34 | 50 MPa RC Beam (25 cm x 25 cm) | Beam | 50MPa | Concrete Rectangular | 250 | 250 | 625 | 6962.5 | 0.44 | 1064.6 | G300E | 2262179.55 | 17.75 | G300E | 2210910.23 | 17.35
193 | Story2 | B35 | 50 MPa RC Beam (25 cm x 25 cm) | Beam | 50MPa | Concrete Rectangular | 250 | 250 | 625 | 6962.5 | 0.44 | 1064.6 | G300E | 4955401.14 | 38.88 | G300E | 747705.25 | 5.87
194 | Story2 | B36 | 50 MPa RC Beam (25 cm x 25 cm) | Beam | 50MPa | Concrete Rectangular | 250 | 250 | 625 | 6962.5 | 0.44 | 1064.6 | G300E | 4706650 | 36.93 | G300E | 92306.93 | 0.72
195 | Story2 | B37 | 50 MPa RC Beam (25 cm x 25 cm) | Beam | 50MPa | Concrete Rectangular | 250 | 250 | 625 | 7200 | 0.45 | 1100.92 | G300E | 4874400 | 38.25 | G300E | 869844.52 | 6.83
196 | Story2 | B38 | 50 MPa RC Beam (25 cm x 25 cm) | Beam | 50MPa | Concrete Rectangular | 250 | 250 | 625 | 6962.5 | 0.44 | 1064.6 | G300E | 4713309.78 | 36.98 | G300E | 841151.73 | 6.6
197 | Story2 | B4 | 50 MPa RC Beam (25 cm x 25 cm) | Beam | 50MPa | Concrete Rectangular | 250 | 250 | 625 | 6962.5 | 0.44 | 1064.6 | G300E | 2318828.98 | 18.19 | G300E | 2208694.89 | 17.33
198 | Story2 | B40 | 50 MPa RC Beam (25 cm x 25 cm) | Beam | 50MPa | Concrete Rectangular | 250 | 250 | 625 | 6962.5 | 0.44 | 1064.6 | G300E | 4713007.07 | 36.98 | G300E | 841151.73 | 6.6
199 | Story2 | B41 | 50 MPa RC Beam (25 cm x 25 cm) | Beam | 50MPa | Concrete Rectangular | 250 | 250 | 625 | 6962.5 | 0.44 | 1064.6 | G300E | 4713007.07 | 36.98 | G300E | 841151.73 | 6.6
200 | Story2 | B42 | 50 MPa RC Beam (25 cm x 25 cm) | Beam | 50MPa | Concrete Rectangular | 250 | 250 | 625 | 6962.5 | 0.44 | 1064.6 | G300E | 4706650 | 36.93 | G300E | 92306.93 | 0.72
201 | Story2 | B43 | 50 MPa RC Beam (25 cm x 25 cm) | Beam | 50MPa | Concrete Rectangular | 250 | 250 | 625 | 6962.5 | 0.44 | 1064.6 | G300E | 4954768.18 | 38.88 | G300E | 747705.25 | 5.87
202 | Story2 | B44 | 50 MPa RC Beam (25 cm x 25 cm) | Beam | 50MPa | Concrete Rectangular | 250 | 250 | 625 | 6962.5 | 0.44 | 1064.6 | G300E | 2262179.55 | 17.75 | G300E | 2210910.23 | 17.35
203 | Story2 | B45 | 50 MPa RC Beam (25 cm x 25 cm) | Beam | 50MPa | Concrete Rectangular | 250 | 250 | 625 | 6962.5 | 0.44 | 1064.6 | G300E | 2840067.05 | 22.28 | G300E | 1167722.81 | 9.16
204 | Story2 | B46 | 50 MPa RC Beam (25 cm x 25 cm) | Beam | 50MPa | Concrete Rectangular | 250 | 250 | 625 | 6962.5 | 0.44 | 1064.6 | G300E | 4477203.98 | 35.13 | G300E | 385390.99 | 3.02
205 | Story2 | B47 | 50 MPa RC Beam (25 cm x 25 cm) | Beam | 50MPa | Concrete Rectangular | 250 | 250 | 625 | 6962.5 | 0.44 | 1064.6 | G300E | 4477203.98 | 35.13 | G300E | 385390.99 | 3.02
206 | Story2 | B48 | 50 MPa RC Beam (25 cm x 25 cm) | Beam | 50MPa | Concrete Rectangular | 250 | 250 | 625 | 6962.5 | 0.44 | 1064.6 | G300E | 4706650 | 36.93 | G300E | 92306.93 | 0.72
207 | Story2 | B49 | 50 MPa RC Beam (25 cm x 25 cm) | Beam | 50MPa | Concrete Rectangular | 250 | 250 | 625 | 6962.5 | 0.44 | 1064.6 | G300E | 4954451.7 | 38.87 | G300E | 747705.25 | 5.87
208 | Story2 | B5 | 50 MPa RC Beam (25 cm x 25 cm) | Beam | 50MPa | Concrete Rectangular | 250 | 250 | 625 | 6962.5 | 0.44 | 1064.6 | G300E | 4953818.75 | 38.87 | G300E | 747705.25 | 5.87
209 | Story2 | B50 | 50 MPa RC Beam (25 cm x 25 cm) | Beam | 50MPa | Concrete Rectangular | 250 | 250 | 625 | 6962.5 | 0.44 | 1064.6 | G300E | 4491445.45 | 35.24 | G300E | 724628.52 | 5.69
210 | Story2 | B51 | 50 MPa RC Beam (25 cm x 25 cm) | Beam | 50MPa | Concrete Rectangular | 250 | 250 | 625 | 6962.5 | 0.44 | 1064.6 | G300E | 4954768.18 | 38.88 | G300E | 747705.25 | 5.87
211 | Story2 | B52 | 50 MPa RC Beam (25 cm x 25 cm) | Beam | 50MPa | Concrete Rectangular | 250 | 250 | 625 | 6962.5 | 0.44 | 1064.6 | G300E | 4706650 | 36.93 | G300E | 92306.93 | 0.72
212 | Story2 | B53 | 50 MPa RC Beam (25 cm x 25 cm) | Beam | 50MPa | Concrete Rectangular | 250 | 250 | 625 | 6962.5 | 0.44 | 1064.6 | G300E | 4477203.98 | 35.13 | G300E | 385390.99 | 3.02
213 | Story2 | B54 | 50 MPa RC Beam (25 cm x 25 cm) | Beam | 50MPa | Concrete Rectangular | 250 | 250 | 625 | 6962.5 | 0.44 | 1064.6 | G300E | 4477203.98 | 35.13 | G300E | 385390.99 | 3.02
214 | Story2 | B55 | 50 MPa RC Beam (25 cm x 25 cm) | Beam | 50MPa | Concrete Rectangular | 250 | 250 | 625 | 6962.5 | 0.44 | 1064.6 | G300E | 2840067.05 | 22.28 | G300E | 1167722.81 | 9.16
215 | Story2 | B56 | 50 MPa RC Beam (25 cm x 25 cm) | Beam | 50MPa | Concrete Rectangular | 250 | 250 | 625 | 6962.5 | 0.44 | 1064.6 | G300E | 3239144.89 | 25.42 | G300E | 1144646.08 | 8.98
216 | Story2 | B57 | 50 MPa RC Beam (25 cm x 25 cm) | Beam | 50MPa | Concrete Rectangular | 250 | 250 | 625 | 6962.5 | 0.44 | 1064.6 | G300E | 2318512.5 | 18.19 | G300E | 2210910.23 | 17.35
217 | Story2 | B58 | 50 MPa RC Beam (25 cm x 25 cm) | Beam | 50MPa | Concrete Rectangular | 250 | 250 | 625 | 6962.5 | 0.44 | 1064.6 | G300E | 4001538.64 | 31.4 | G300E | 1010776.19 | 7.93
218 | Story2 | B59 | 50 MPa RC Beam (25 cm x 25 cm) | Beam | 50MPa | Concrete Rectangular | 250 | 250 | 625 | 6962.5 | 0.44 | 1064.6 | G300E | 2262179.55 | 17.75 | G300E | 2210910.23 | 17.35
219 | Story2 | B6 | 50 MPa RC Beam (25 cm x 25 cm) | Beam | 50MPa | Concrete Rectangular | 250 | 250 | 625 | 6962.5 | 0.44 | 1064.6 | G300E | 4002804.55 | 31.41 | G300E | 1010776.19 | 7.93
220 | Story2 | B60 | 50 MPa RC Beam (25 cm x 25 cm) | Beam | 50MPa | Concrete Rectangular | 250 | 250 | 625 | 6962.5 | 0.44 | 1064.6 | G300E | 2840067.05 | 22.28 | G300E | 1167722.81 | 9.16
221 | Story2 | B7 | 50 MPa RC Beam (25 cm x 25 cm) | Beam | 50MPa | Concrete Rectangular | 250 | 250 | 625 | 6962.5 | 0.44 | 1064.6 | G300E | 4955401.14 | 38.88 | G300E | 747705.25 | 5.87
222 | Story2 | B8 | 50 MPa RC Beam (25 cm x 25 cm) | Beam | 50MPa | Concrete Rectangular | 250 | 250 | 625 | 6962.5 | 0.44 | 1064.6 | G300E | 2262179.55 | 17.75 | G300E | 2210910.23 | 17.35
223 | Story2 | B9 | 50 MPa RC Beam (25 cm x 25 cm) | Beam | 50MPa | Concrete Rectangular | 250 | 250 | 625 | 6962.5 | 0.44 | 1064.6 | G300E | 4477203.98 | 35.13 | G300E | 385390.99 | 3.02
224 | Story3 | B1 | 50 MPa RC Beam (25 cm x 25 cm) | Beam | 50MPa | Concrete Rectangular | 250 | 250 | 625 | 6987.5 | 0.44 | 1068.43 | G300E | 4403395.45 | 34.55 | G300E | 1018216.91 | 7.99
225 | Story3 | B10 | 50 MPa RC Beam (25 cm x 25 cm) | Beam | 50MPa | Concrete Rectangular | 250 | 250 | 625 | 6987.5 | 0.44 | 1068.43 | G300E | 4420228.98 | 34.68 | G300E | 1052810.6 | 8.26
226 | Story3 | B11 | 50 MPa RC Beam (25 cm x 25 cm) | Beam | 50MPa | Concrete Rectangular | 250 | 250 | 625 | 6987.5 | 0.44 | 1068.43 | G300E | 4420228.98 | 34.68 | G300E | 1052810.6 | 8.26
227 | Story3 | B12 | 50 MPa RC Beam (25 cm x 25 cm) | Beam | 50MPa | Concrete Rectangular | 250 | 250 | 625 | 6987.5 | 0.44 | 1068.43 | G300E | 2728036.46 | 21.41 | G300E | 1614403.65 | 12.67
228 | Story3 | B13 | 50 MPa RC Beam (25 cm x 25 cm) | Beam | 50MPa | Concrete Rectangular | 250 | 250 | 625 | 6987.5 | 0.44 | 1068.43 | G300E | 4806764.77 | 37.72 | G300E | 748192.91 | 5.87
229 | Story3 | B14 | 50 MPa RC Beam (25 cm x 25 cm) | Beam | 50MPa | Concrete Rectangular | 250 | 250 | 625 | 6987.5 | 0.44 | 1068.43 | G300E | 4601586.36 | 36.11 | G300E | 304169.05 | 2.39
230 | Story3 | B15 | 50 MPa RC Beam (25 cm x 25 cm) | Beam | 50MPa | Concrete Rectangular | 250 | 250 | 625 | 6987.5 | 0.44 | 1068.43 | G300E | 4660027.27 | 36.56 | G300E | 92638.37 | 0.73
231 | Story3 | B16 | 50 MPa RC Beam (25 cm x 25 cm) | Beam | 50MPa | Concrete Rectangular | 250 | 250 | 625 | 7200 | 0.45 | 1100.92 | G300E | 4816800 | 37.79 | G300E | 857035.57 | 6.72
232 | Story3 | B17 | 50 MPa RC Beam (25 cm x 25 cm) | Beam | 50MPa | Concrete Rectangular | 250 | 250 | 625 | 6987.5 | 0.44 | 1068.43 | G300E | 4529805.68 | 35.54 | G300E | 727230.41 | 5.71
233 | Story3 | B18 | 50 MPa RC Beam (25 cm x 25 cm) | Beam | 50MPa | Concrete Rectangular | 250 | 250 | 625 | 7200 | 0.45 | 1100.92 | G300E | 4960486.96 | 38.92 | G300E | 892383.65 | 7
234 | Story3 | B19 | 50 MPa RC Beam (25 cm x 25 cm) | Beam | 50MPa | Concrete Rectangular | 250 | 250 | 625 | 6987.5 | 0.44 | 1068.43 | G300E | 4638111.93 | 36.39 | G300E | 92638.37 | 0.73
235 | Story3 | B2 | 50 MPa RC Beam (25 cm x 25 cm) | Beam | 50MPa | Concrete Rectangular | 250 | 250 | 625 | 6987.5 | 0.44 | 1068.43 | G300E | 4401172.16 | 34.53 | G300E | 1019169.75 | 8
236 | Story3 | B20 | 50 MPa RC Beam (25 cm x 25 cm) | Beam | 50MPa | Concrete Rectangular | 250 | 250 | 625 | 6987.5 | 0.44 | 1068.43 | G300E | 4637476.7 | 36.39 | G300E | 92638.37 | 0.73
237 | Story3 | B21 | 50 MPa RC Beam (25 cm x 25 cm) | Beam | 50MPa | Concrete Rectangular | 250 | 250 | 625 | 6987.5 | 0.44 | 1068.43 | G300E | 4853136.36 | 38.08 | G300E | 749145.76 | 5.88
238 | Story3 | B22 | 50 MPa RC Beam (25 cm x 25 cm) | Beam | 50MPa | Concrete Rectangular | 250 | 250 | 625 | 6987.5 | 0.44 | 1068.43 | G300E | 2728036.46 | 21.41 | G300E | 1615568.23 | 12.68
239 | Story3 | B23 | 50 MPa RC Beam (25 cm x 25 cm) | Beam | 50MPa | Concrete Rectangular | 250 | 250 | 625 | 6987.5 | 0.44 | 1068.43 | G300E | 3993673.86 | 31.34 | G300E | 1052519.18 | 8.26
240 | Story3 | B24 | 50 MPa RC Beam (25 cm x 25 cm) | Beam | 50MPa | Concrete Rectangular | 250 | 250 | 625 | 6987.5 | 0.44 | 1068.43 | G300E | 5461048.86 | 42.85 | G300E | 757127.39 | 5.94
241 | Story3 | B25 | 50 MPa RC Beam (25 cm x 25 cm) | Beam | 50MPa | Concrete Rectangular | 250 | 250 | 625 | 6987.5 | 0.44 | 1068.43 | G300E | 4529170.45 | 35.54 | G300E | 727230.41 | 5.71
242 | Story3 | B26 | 50 MPa RC Beam (25 cm x 25 cm) | Beam | 50MPa | Concrete Rectangular | 250 | 250 | 625 | 7200 | 0.45 | 1100.92 | G300E | 4813356.52 | 37.77 | G300E | 857035.57 | 6.72
243 | Story3 | B3 | 50 MPa RC Beam (25 cm x 25 cm) | Beam | 50MPa | Concrete Rectangular | 250 | 250 | 625 | 6987.5 | 0.44 | 1068.43 | G300E | 4819469.32 | 37.82 | G300E | 746287.23 | 5.86
244 | Story3 | B30 | 50 MPa RC Beam (25 cm x 25 cm) | Beam | 50MPa | Concrete Rectangular | 250 | 250 | 625 | 6987.5 | 0.44 | 1068.43 | G300E | 4813779.89 | 37.77 | G300E | 866045.94 | 6.8
245 | Story3 | B31 | 50 MPa RC Beam (25 cm x 25 cm) | Beam | 50MPa | Concrete Rectangular | 250 | 250 | 625 | 6987.5 | 0.44 | 1068.43 | G300E | 4529170.45 | 35.54 | G300E | 727230.41 | 5.71
246 | Story3 | B32 | 50 MPa RC Beam (25 cm x 25 cm) | Beam | 50MPa | Concrete Rectangular | 250 | 250 | 625 | 6987.5 | 0.44 | 1068.43 | G300E | 5460731.25 | 42.85 | G300E | 757131.36 | 5.94
247 | Story3 | B33 | 50 MPa RC Beam (25 cm x 25 cm) | Beam | 50MPa | Concrete Rectangular | 250 | 250 | 625 | 6987.5 | 0.44 | 1068.43 | G300E | 3993673.86 | 31.34 | G300E | 1052519.18 | 8.26
248 | Story3 | B34 | 50 MPa RC Beam (25 cm x 25 cm) | Beam | 50MPa | Concrete Rectangular | 250 | 250 | 625 | 6987.5 | 0.44 | 1068.43 | G300E | 2868659.9 | 22.51 | G300E | 1615568.23 | 12.68
249 | Story3 | B35 | 50 MPa RC Beam (25 cm x 25 cm) | Beam | 50MPa | Concrete Rectangular | 250 | 250 | 625 | 6987.5 | 0.44 | 1068.43 | G300E | 5461366.48 | 42.85 | G300E | 757140.88 | 5.94
250 | Story3 | B36 | 50 MPa RC Beam (25 cm x 25 cm) | Beam | 50MPa | Concrete Rectangular | 250 | 250 | 625 | 6987.5 | 0.44 | 1068.43 | G300E | 4638111.93 | 36.39 | G300E | 92638.37 | 0.73
251 | Story3 | B37 | 50 MPa RC Beam (25 cm x 25 cm) | Beam | 50MPa | Concrete Rectangular | 250 | 250 | 625 | 7200 | 0.45 | 1100.92 | G300E | 4959547.83 | 38.91 | G300E | 892383.65 | 7
252 | Story3 | B38 | 50 MPa RC Beam (25 cm x 25 cm) | Beam | 50MPa | Concrete Rectangular | 250 | 250 | 625 | 6987.5 | 0.44 | 1068.43 | G300E | 4812564.67 | 37.76 | G300E | 866045.94 | 6.8
253 | Story3 | B4 | 50 MPa RC Beam (25 cm x 25 cm) | Beam | 50MPa | Concrete Rectangular | 250 | 250 | 625 | 6987.5 | 0.44 | 1068.43 | G300E | 2727454.17 | 21.4 | G300E | 1614403.65 | 12.67
254 | Story3 | B40 | 50 MPa RC Beam (25 cm x 25 cm) | Beam | 50MPa | Concrete Rectangular | 250 | 250 | 625 | 6987.5 | 0.44 | 1068.43 | G300E | 4813779.89 | 37.77 | G300E | 866045.94 | 6.8
255 | Story3 | B41 | 50 MPa RC Beam (25 cm x 25 cm) | Beam | 50MPa | Concrete Rectangular | 250 | 250 | 625 | 6987.5 | 0.44 | 1068.43 | G300E | 4813779.89 | 37.77 | G300E | 866045.94 | 6.8
256 | Story3 | B42 | 50 MPa RC Beam (25 cm x 25 cm) | Beam | 50MPa | Concrete Rectangular | 250 | 250 | 625 | 6987.5 | 0.44 | 1068.43 | G300E | 4637476.7 | 36.39 | G300E | 92638.37 | 0.73
257 | Story3 | B43 | 50 MPa RC Beam (25 cm x 25 cm) | Beam | 50MPa | Concrete Rectangular | 250 | 250 | 625 | 6987.5 | 0.44 | 1068.43 | G300E | 5460731.25 | 42.85 | G300E | 757130.56 | 5.94
258 | Story3 | B44 | 50 MPa RC Beam (25 cm x 25 cm) | Beam | 50MPa | Concrete Rectangular | 250 | 250 | 625 | 6987.5 | 0.44 | 1068.43 | G300E | 2868659.9 | 22.51 | G300E | 1615568.23 | 12.68
259 | Story3 | B45 | 50 MPa RC Beam (25 cm x 25 cm) | Beam | 50MPa | Concrete Rectangular | 250 | 250 | 625 | 6987.5 | 0.44 | 1068.43 | G300E | 4420228.98 | 34.68 | G300E | 1052810.6 | 8.26
260 | Story3 | B46 | 50 MPa RC Beam (25 cm x 25 cm) | Beam | 50MPa | Concrete Rectangular | 250 | 250 | 625 | 6987.5 | 0.44 | 1068.43 | G300E | 4853136.36 | 38.08 | G300E | 749145.76 | 5.88
261 | Story3 | B47 | 50 MPa RC Beam (25 cm x 25 cm) | Beam | 50MPa | Concrete Rectangular | 250 | 250 | 625 | 6987.5 | 0.44 | 1068.43 | G300E | 4853136.36 | 38.08 | G300E | 749145.76 | 5.88
262 | Story3 | B48 | 50 MPa RC Beam (25 cm x 25 cm) | Beam | 50MPa | Concrete Rectangular | 250 | 250 | 625 | 6987.5 | 0.44 | 1068.43 | G300E | 4638111.93 | 36.39 | G300E | 92638.37 | 0.73
263 | Story3 | B49 | 50 MPa RC Beam (25 cm x 25 cm) | Beam | 50MPa | Concrete Rectangular | 250 | 250 | 625 | 6987.5 | 0.44 | 1068.43 | G300E | 5461048.86 | 42.85 | G300E | 757132.15 | 5.94
264 | Story3 | B5 | 50 MPa RC Beam (25 cm x 25 cm) | Beam | 50MPa | Concrete Rectangular | 250 | 250 | 625 | 6987.5 | 0.44 | 1068.43 | G300E | 5460413.64 | 42.84 | G300E | 757121.83 | 5.94
265 | Story3 | B50 | 50 MPa RC Beam (25 cm x 25 cm) | Beam | 50MPa | Concrete Rectangular | 250 | 250 | 625 | 6987.5 | 0.44 | 1068.43 | G300E | 4528535.23 | 35.53 | G300E | 727230.41 | 5.71
266 | Story3 | B51 | 50 MPa RC Beam (25 cm x 25 cm) | Beam | 50MPa | Concrete Rectangular | 250 | 250 | 625 | 6987.5 | 0.44 | 1068.43 | G300E | 5461048.86 | 42.85 | G300E | 757132.94 | 5.94
267 | Story3 | B52 | 50 MPa RC Beam (25 cm x 25 cm) | Beam | 50MPa | Concrete Rectangular | 250 | 250 | 625 | 6987.5 | 0.44 | 1068.43 | G300E | 4637476.7 | 36.39 | G300E | 92638.37 | 0.73
268 | Story3 | B53 | 50 MPa RC Beam (25 cm x 25 cm) | Beam | 50MPa | Concrete Rectangular | 250 | 250 | 625 | 6987.5 | 0.44 | 1068.43 | G300E | 4853136.36 | 38.08 | G300E | 749145.76 | 5.88
269 | Story3 | B54 | 50 MPa RC Beam (25 cm x 25 cm) | Beam | 50MPa | Concrete Rectangular | 250 | 250 | 625 | 6987.5 | 0.44 | 1068.43 | G300E | 4853136.36 | 38.08 | G300E | 749145.76 | 5.88
270 | Story3 | B55 | 50 MPa RC Beam (25 cm x 25 cm) | Beam | 50MPa | Concrete Rectangular | 250 | 250 | 625 | 6987.5 | 0.44 | 1068.43 | G300E | 4420228.98 | 34.68 | G300E | 1052810.6 | 8.26
271 | Story3 | B56 | 50 MPa RC Beam (25 cm x 25 cm) | Beam | 50MPa | Concrete Rectangular | 250 | 250 | 625 | 6987.5 | 0.44 | 1068.43 | G300E | 4420228.98 | 34.68 | G300E | 1052810.6 | 8.26
272 | Story3 | B57 | 50 MPa RC Beam (25 cm x 25 cm) | Beam | 50MPa | Concrete Rectangular | 250 | 250 | 625 | 6987.5 | 0.44 | 1068.43 | G300E | 2728036.46 | 21.41 | G300E | 1615568.23 | 12.68
273 | Story3 | B58 | 50 MPa RC Beam (25 cm x 25 cm) | Beam | 50MPa | Concrete Rectangular | 250 | 250 | 625 | 6987.5 | 0.44 | 1068.43 | G300E | 3993673.86 | 31.34 | G300E | 1052519.18 | 8.26
274 | Story3 | B59 | 50 MPa RC Beam (25 cm x 25 cm) | Beam | 50MPa | Concrete Rectangular | 250 | 250 | 625 | 6987.5 | 0.44 | 1068.43 | G300E | 2868659.9 | 22.51 | G300E | 1615568.23 | 12.68
275 | Story3 | B6 | 50 MPa RC Beam (25 cm x 25 cm) | Beam | 50MPa | Concrete Rectangular | 250 | 250 | 625 | 6987.5 | 0.44 | 1068.43 | G300E | 3993991.48 | 31.34 | G300E | 1052519.18 | 8.26
276 | Story3 | B60 | 50 MPa RC Beam (25 cm x 25 cm) | Beam | 50MPa | Concrete Rectangular | 250 | 250 | 625 | 6987.5 | 0.44 | 1068.43 | G300E | 4420228.98 | 34.68 | G300E | 1052810.6 | 8.26
277 | Story3 | B7 | 50 MPa RC Beam (25 cm x 25 cm) | Beam | 50MPa | Concrete Rectangular | 250 | 250 | 625 | 6987.5 | 0.44 | 1068.43 | G300E | 5461366.48 | 42.85 | G300E | 757141.68 | 5.94
278 | Story3 | B8 | 50 MPa RC Beam (25 cm x 25 cm) | Beam | 50MPa | Concrete Rectangular | 250 | 250 | 625 | 6987.5 | 0.44 | 1068.43 | G300E | 2868659.9 | 22.51 | G300E | 1615568.23 | 12.68
279 | Story3 | B9 | 50 MPa RC Beam (25 cm x 25 cm) | Beam | 50MPa | Concrete Rectangular | 250 | 250 | 625 | 6987.5 | 0.44 | 1068.43 | G300E | 4853136.36 | 38.08 | G300E | 749145.76 | 5.88
280 | Story4 | B1 | 50 MPa RC Beam (25 cm x 25 cm) | Beam | 50MPa | Concrete Rectangular | 250 | 250 | 625 | 6987.5 | 0.44 | 1068.43 | G300E | 3322556.25 | 26.07 | G300E | 1135124.93 | 8.91
281 | Story4 | B10 | 50 MPa RC Beam (25 cm x 25 cm) | Beam | 50MPa | Concrete Rectangular | 250 | 250 | 625 | 6987.5 | 0.44 | 1068.43 | G300E | 2818185.8 | 22.11 | G300E | 1163048.73 | 9.13
282 | Story4 | B11 | 50 MPa RC Beam (25 cm x 25 cm) | Beam | 50MPa | Concrete Rectangular | 250 | 250 | 625 | 6987.5 | 0.44 | 1068.43 | G300E | 3328590.91 | 26.12 | G300E | 1163048.73 | 9.13
283 | Story4 | B12 | 50 MPa RC Beam (25 cm x 25 cm) | Beam | 50MPa | Concrete Rectangular | 250 | 250 | 625 | 6987.5 | 0.44 | 1068.43 | G300E | 2155326.14 | 16.91 | G300E | 2310003.98 | 18.13
284 | Story4 | B13 | 50 MPa RC Beam (25 cm x 25 cm) | Beam | 50MPa | Concrete Rectangular | 250 | 250 | 625 | 6987.5 | 0.44 | 1068.43 | G300E | 4376715.91 | 34.34 | G300E | 386774.8 | 3.03
285 | Story4 | B14 | 50 MPa RC Beam (25 cm x 25 cm) | Beam | 50MPa | Concrete Rectangular | 250 | 250 | 625 | 6987.5 | 0.44 | 1068.43 | G300E | 4705128.41 | 36.92 | G300E | 92638.37 | 0.73
286 | Story4 | B15 | 50 MPa RC Beam (25 cm x 25 cm) | Beam | 50MPa | Concrete Rectangular | 250 | 250 | 625 | 6987.5 | 0.44 | 1068.43 | G300E | 4689247.73 | 36.79 | G300E | 92638.37 | 0.73
287 | Story4 | B16 | 50 MPa RC Beam (25 cm x 25 cm) | Beam | 50MPa | Concrete Rectangular | 250 | 250 | 625 | 7200 | 0.45 | 1100.92 | G300E | 4976452.17 | 39.05 | G300E | 880826.87 | 6.91
288 | Story4 | B17 | 50 MPa RC Beam (25 cm x 25 cm) | Beam | 50MPa | Concrete Rectangular | 250 | 250 | 625 | 6987.5 | 0.44 | 1068.43 | G300E | 4582211.93 | 35.95 | G300E | 727230.41 | 5.71
289 | Story4 | B18 | 50 MPa RC Beam (25 cm x 25 cm) | Beam | 50MPa | Concrete Rectangular | 250 | 250 | 625 | 7200 | 0.45 | 1100.92 | G300E | 5125460.87 | 40.22 | G300E | 916174.96 | 7.19
290 | Story4 | B19 | 50 MPa RC Beam (25 cm x 25 cm) | Beam | 50MPa | Concrete Rectangular | 250 | 250 | 625 | 6987.5 | 0.44 | 1068.43 | G300E | 4745782.95 | 37.24 | G300E | 92638.37 | 0.73
291 | Story4 | B2 | 50 MPa RC Beam (25 cm x 25 cm) | Beam | 50MPa | Concrete Rectangular | 250 | 250 | 625 | 6987.5 | 0.44 | 1068.43 | G300E | 3315568.75 | 26.02 | G300E | 1130360.73 | 8.87
292 | Story4 | B20 | 50 MPa RC Beam (25 cm x 25 cm) | Beam | 50MPa | Concrete Rectangular | 250 | 250 | 625 | 6987.5 | 0.44 | 1068.43 | G300E | 4745465.34 | 37.23 | G300E | 92638.37 | 0.73
293 | Story4 | B21 | 50 MPa RC Beam (25 cm x 25 cm) | Beam | 50MPa | Concrete Rectangular | 250 | 250 | 625 | 6987.5 | 0.44 | 1068.43 | G300E | 4479940.34 | 35.15 | G300E | 386774.8 | 3.03
294 | Story4 | B22 | 50 MPa RC Beam (25 cm x 25 cm) | Beam | 50MPa | Concrete Rectangular | 250 | 250 | 625 | 6987.5 | 0.44 | 1068.43 | G300E | 2156278.98 | 16.92 | G300E | 2312227.27 | 18.14
295 | Story4 | B23 | 50 MPa RC Beam (25 cm x 25 cm) | Beam | 50MPa | Concrete Rectangular | 250 | 250 | 625 | 6987.5 | 0.44 | 1068.43 | G300E | 4089275.57 | 32.09 | G300E | 1012499.87 | 7.94
296 | Story4 | B24 | 50 MPa RC Beam (25 cm x 25 cm) | Beam | 50MPa | Concrete Rectangular | 250 | 250 | 625 | 6987.5 | 0.44 | 1068.43 | G300E | 5058950 | 39.69 | G300E | 750390.01 | 5.89
297 | Story4 | B25 | 50 MPa RC Beam (25 cm x 25 cm) | Beam | 50MPa | Concrete Rectangular | 250 | 250 | 625 | 6987.5 | 0.44 | 1068.43 | G300E | 4582847.16 | 35.96 | G300E | 727230.41 | 5.71
298 | Story4 | B26 | 50 MPa RC Beam (25 cm x 25 cm) | Beam | 50MPa | Concrete Rectangular | 250 | 250 | 625 | 7200 | 0.45 | 1100.92 | G300E | 4972382.61 | 39.02 | G300E | 880826.87 | 6.91
299 | Story4 | B3 | 50 MPa RC Beam (25 cm x 25 cm) | Beam | 50MPa | Concrete Rectangular | 250 | 250 | 625 | 6987.5 | 0.44 | 1068.43 | G300E | 4458025 | 34.98 | G300E | 386774.8 | 3.03
300 | Story4 | B30 | 50 MPa RC Beam (25 cm x 25 cm) | Beam | 50MPa | Concrete Rectangular | 250 | 250 | 625 | 6987.5 | 0.44 | 1068.43 | G300E | 4973884.78 | 39.03 | G300E | 889135.07 | 6.98
301 | Story4 | B31 | 50 MPa RC Beam (25 cm x 25 cm) | Beam | 50MPa | Concrete Rectangular | 250 | 250 | 625 | 6987.5 | 0.44 | 1068.43 | G300E | 4581259.09 | 35.95 | G300E | 727230.41 | 5.71
302 | Story4 | B32 | 50 MPa RC Beam (25 cm x 25 cm) | Beam | 50MPa | Concrete Rectangular | 250 | 250 | 625 | 6987.5 | 0.44 | 1068.43 | G300E | 5058950 | 39.69 | G300E | 750390.01 | 5.89
303 | Story4 | B33 | 50 MPa RC Beam (25 cm x 25 cm) | Beam | 50MPa | Concrete Rectangular | 250 | 250 | 625 | 6987.5 | 0.44 | 1068.43 | G300E | 4088957.95 | 32.08 | G300E | 1012499.87 | 7.94
304 | Story4 | B34 | 50 MPa RC Beam (25 cm x 25 cm) | Beam | 50MPa | Concrete Rectangular | 250 | 250 | 625 | 6987.5 | 0.44 | 1068.43 | G300E | 2011764.77 | 15.79 | G300E | 2312227.27 | 18.14
305 | Story4 | B35 | 50 MPa RC Beam (25 cm x 25 cm) | Beam | 50MPa | Concrete Rectangular | 250 | 250 | 625 | 6987.5 | 0.44 | 1068.43 | G300E | 5059267.61 | 39.7 | G300E | 750390.01 | 5.89
306 | Story4 | B36 | 50 MPa RC Beam (25 cm x 25 cm) | Beam | 50MPa | Concrete Rectangular | 250 | 250 | 625 | 6987.5 | 0.44 | 1068.43 | G300E | 4745782.95 | 37.24 | G300E | 92638.37 | 0.73
307 | Story4 | B37 | 50 MPa RC Beam (25 cm x 25 cm) | Beam | 50MPa | Concrete Rectangular | 250 | 250 | 625 | 7200 | 0.45 | 1100.92 | G300E | 5125147.83 | 40.21 | G300E | 916174.96 | 7.19
308 | Story4 | B38 | 50 MPa RC Beam (25 cm x 25 cm) | Beam | 50MPa | Concrete Rectangular | 250 | 250 | 625 | 6987.5 | 0.44 | 1068.43 | G300E | 4973884.78 | 39.03 | G300E | 889135.07 | 6.98
309 | Story4 | B4 | 50 MPa RC Beam (25 cm x 25 cm) | Beam | 50MPa | Concrete Rectangular | 250 | 250 | 625 | 6987.5 | 0.44 | 1068.43 | G300E | 2156596.59 | 16.92 | G300E | 2310003.98 | 18.13
310 | Story4 | B40 | 50 MPa RC Beam (25 cm x 25 cm) | Beam | 50MPa | Concrete Rectangular | 250 | 250 | 625 | 6987.5 | 0.44 | 1068.43 | G300E | 4974188.59 | 39.03 | G300E | 889135.07 | 6.98
311 | Story4 | B41 | 50 MPa RC Beam (25 cm x 25 cm) | Beam | 50MPa | Concrete Rectangular | 250 | 250 | 625 | 6987.5 | 0.44 | 1068.43 | G300E | 4973884.78 | 39.03 | G300E | 889135.07 | 6.98
312 | Story4 | B42 | 50 MPa RC Beam (25 cm x 25 cm) | Beam | 50MPa | Concrete Rectangular | 250 | 250 | 625 | 6987.5 | 0.44 | 1068.43 | G300E | 4745465.34 | 37.23 | G300E | 92638.37 | 0.73
313 | Story4 | B43 | 50 MPa RC Beam (25 cm x 25 cm) | Beam | 50MPa | Concrete Rectangular | 250 | 250 | 625 | 6987.5 | 0.44 | 1068.43 | G300E | 5058950 | 39.69 | G300E | 750390.01 | 5.89
314 | Story4 | B44 | 50 MPa RC Beam (25 cm x 25 cm) | Beam | 50MPa | Concrete Rectangular | 250 | 250 | 625 | 6987.5 | 0.44 | 1068.43 | G300E | 2011764.77 | 15.79 | G300E | 2312227.27 | 18.14
315 | Story4 | B45 | 50 MPa RC Beam (25 cm x 25 cm) | Beam | 50MPa | Concrete Rectangular | 250 | 250 | 625 | 6987.5 | 0.44 | 1068.43 | G300E | 2818185.8 | 22.11 | G300E | 1163048.73 | 9.13
316 | Story4 | B46 | 50 MPa RC Beam (25 cm x 25 cm) | Beam | 50MPa | Concrete Rectangular | 250 | 250 | 625 | 6987.5 | 0.44 | 1068.43 | G300E | 4479940.34 | 35.15 | G300E | 386774.8 | 3.03
317 | Story4 | B47 | 50 MPa RC Beam (25 cm x 25 cm) | Beam | 50MPa | Concrete Rectangular | 250 | 250 | 625 | 6987.5 | 0.44 | 1068.43 | G300E | 4479940.34 | 35.15 | G300E | 386774.8 | 3.03
318 | Story4 | B48 | 50 MPa RC Beam (25 cm x 25 cm) | Beam | 50MPa | Concrete Rectangular | 250 | 250 | 625 | 6987.5 | 0.44 | 1068.43 | G300E | 4745782.95 | 37.24 | G300E | 92638.37 | 0.73
319 | Story4 | B49 | 50 MPa RC Beam (25 cm x 25 cm) | Beam | 50MPa | Concrete Rectangular | 250 | 250 | 625 | 6987.5 | 0.44 | 1068.43 | G300E | 5058950 | 39.69 | G300E | 750390.01 | 5.89
320 | Story4 | B5 | 50 MPa RC Beam (25 cm x 25 cm) | Beam | 50MPa | Concrete Rectangular | 250 | 250 | 625 | 6987.5 | 0.44 | 1068.43 | G300E | 5057997.16 | 39.69 | G300E | 750390.01 | 5.89
321 | Story4 | B50 | 50 MPa RC Beam (25 cm x 25 cm) | Beam | 50MPa | Concrete Rectangular | 250 | 250 | 625 | 6987.5 | 0.44 | 1068.43 | G300E | 4580623.86 | 35.94 | G300E | 727230.41 | 5.71
322 | Story4 | B51 | 50 MPa RC Beam (25 cm x 25 cm) | Beam | 50MPa | Concrete Rectangular | 250 | 250 | 625 | 6987.5 | 0.44 | 1068.43 | G300E | 5058950 | 39.69 | G300E | 750390.01 | 5.89
323 | Story4 | B52 | 50 MPa RC Beam (25 cm x 25 cm) | Beam | 50MPa | Concrete Rectangular | 250 | 250 | 625 | 6987.5 | 0.44 | 1068.43 | G300E | 4745465.34 | 37.23 | G300E | 92638.37 | 0.73
324 | Story4 | B53 | 50 MPa RC Beam (25 cm x 25 cm) | Beam | 50MPa | Concrete Rectangular | 250 | 250 | 625 | 6987.5 | 0.44 | 1068.43 | G300E | 4479940.34 | 35.15 | G300E | 386774.8 | 3.03
325 | Story4 | B54 | 50 MPa RC Beam (25 cm x 25 cm) | Beam | 50MPa | Concrete Rectangular | 250 | 250 | 625 | 6987.5 | 0.44 | 1068.43 | G300E | 4479940.34 | 35.15 | G300E | 386774.8 | 3.03
326 | Story4 | B55 | 50 MPa RC Beam (25 cm x 25 cm) | Beam | 50MPa | Concrete Rectangular | 250 | 250 | 625 | 6987.5 | 0.44 | 1068.43 | G300E | 2818185.8 | 22.11 | G300E | 1163048.73 | 9.13
327 | Story4 | B56 | 50 MPa RC Beam (25 cm x 25 cm) | Beam | 50MPa | Concrete Rectangular | 250 | 250 | 625 | 6987.5 | 0.44 | 1068.43 | G300E | 3328590.91 | 26.12 | G300E | 1163048.73 | 9.13
328 | Story4 | B57 | 50 MPa RC Beam (25 cm x 25 cm) | Beam | 50MPa | Concrete Rectangular | 250 | 250 | 625 | 6987.5 | 0.44 | 1068.43 | G300E | 2156278.98 | 16.92 | G300E | 2312227.27 | 18.14
329 | Story4 | B58 | 50 MPa RC Beam (25 cm x 25 cm) | Beam | 50MPa | Concrete Rectangular | 250 | 250 | 625 | 6987.5 | 0.44 | 1068.43 | G300E | 4088957.95 | 32.08 | G300E | 1012499.87 | 7.94
330 | Story4 | B59 | 50 MPa RC Beam (25 cm x 25 cm) | Beam | 50MPa | Concrete Rectangular | 250 | 250 | 625 | 6987.5 | 0.44 | 1068.43 | G300E | 2011764.77 | 15.79 | G300E | 2312227.27 | 18.14
331 | Story4 | B6 | 50 MPa RC Beam (25 cm x 25 cm) | Beam | 50MPa | Concrete Rectangular | 250 | 250 | 625 | 6987.5 | 0.44 | 1068.43 | G300E | 4089275.57 | 32.09 | G300E | 1012499.87 | 7.94
332 | Story4 | B60 | 50 MPa RC Beam (25 cm x 25 cm) | Beam | 50MPa | Concrete Rectangular | 250 | 250 | 625 | 6987.5 | 0.44 | 1068.43 | G300E | 2818185.8 | 22.11 | G300E | 1163048.73 | 9.13
333 | Story4 | B7 | 50 MPa RC Beam (25 cm x 25 cm) | Beam | 50MPa | Concrete Rectangular | 250 | 250 | 625 | 6987.5 | 0.44 | 1068.43 | G300E | 5059267.61 | 39.7 | G300E | 750390.01 | 5.89
334 | Story4 | B8 | 50 MPa RC Beam (25 cm x 25 cm) | Beam | 50MPa | Concrete Rectangular | 250 | 250 | 625 | 6987.5 | 0.44 | 1068.43 | G300E | 2011764.77 | 15.79 | G300E | 2312227.27 | 18.14
335 | Story4 | B9 | 50 MPa RC Beam (25 cm x 25 cm) | Beam | 50MPa | Concrete Rectangular | 250 | 250 | 625 | 6987.5 | 0.44 | 1068.43 | G300E | 4479940.34 | 35.15 | G300E | 386774.8 | 3.03
336 | Story5 | B1 | 50 MPa RC Beam (27.5 cm x 25 cm) | Beam | 50MPa | Concrete Rectangular | 250 | 275 | 687.5 | 7012.5 | 0.48 | 1179.47 | G300E | 2278792.79 | 17.88 | G300E | 2394881.83 | 18.79
337 | Story5 | B10 | 50 MPa RC Beam (27.5 cm x 25 cm) | Beam | 50MPa | Concrete Rectangular | 250 | 275 | 687.5 | 7012.5 | 0.48 | 1179.47 | G300E | 2335432.21 | 18.32 | G300E | 2706937.87 | 21.24
338 | Story5 | B11 | 50 MPa RC Beam (27.5 cm x 25 cm) | Beam | 50MPa | Concrete Rectangular | 250 | 275 | 687.5 | 7012.5 | 0.48 | 1179.47 | G300E | 2335432.21 | 18.32 | G300E | 2706937.87 | 21.24
339 | Story5 | B12 | 50 MPa RC Beam (27.5 cm x 25 cm) | Beam | 50MPa | Concrete Rectangular | 250 | 275 | 687.5 | 7012.5 | 0.48 | 1179.47 | G300E | 3597120.31 | 28.22 | G300E | 1478529.89 | 11.6
340 | Story5 | B13 | 50 MPa RC Beam (27.5 cm x 25 cm) | Beam | 50MPa | Concrete Rectangular | 250 | 275 | 687.5 | 7012.5 | 0.48 | 1179.47 | G300E | 4393331.25 | 34.47 | G300E | 1383474.14 | 10.86
341 | Story5 | B14 | 50 MPa RC Beam (27.5 cm x 25 cm) | Beam | 50MPa | Concrete Rectangular | 250 | 275 | 687.5 | 7012.5 | 0.48 | 1179.47 | G300E | 4377260.94 | 34.35 | G300E | 117180.7 | 0.92
342 | Story5 | B15 | 50 MPa RC Beam (27.5 cm x 25 cm) | Beam | 50MPa | Concrete Rectangular | 250 | 275 | 687.5 | 7012.5 | 0.48 | 1179.47 | G300E | 4362943.75 | 34.23 | G300E | 427483.83 | 3.35
343 | Story5 | B16 | 50 MPa RC Beam (27.5 cm x 25 cm) | Beam | 50MPa | Concrete Rectangular | 250 | 275 | 687.5 | 7200 | 0.5 | 1211.01 | G300E | 4506600 | 35.36 | G300E | 1436651.1 | 11.27
344 | Story5 | B17 | 50 MPa RC Beam (27.5 cm x 25 cm) | Beam | 50MPa | Concrete Rectangular | 250 | 275 | 687.5 | 7012.5 | 0.48 | 1179.47 | G300E | 3899826.56 | 30.6 | G300E | 921219.56 | 7.23
345 | Story5 | B18 | 50 MPa RC Beam (27.5 cm x 25 cm) | Beam | 50MPa | Concrete Rectangular | 250 | 275 | 687.5 | 7200 | 0.5 | 1211.01 | G300E | 4616400 | 36.22 | G300E | 1578913.88 | 12.39
346 | Story5 | B19 | 50 MPa RC Beam (27.5 cm x 25 cm) | Beam | 50MPa | Concrete Rectangular | 250 | 275 | 687.5 | 7012.5 | 0.48 | 1179.47 | G300E | 4476020.31 | 35.12 | G300E | 140616.84 | 1.1
347 | Story5 | B2 | 50 MPa RC Beam (27.5 cm x 25 cm) | Beam | 50MPa | Concrete Rectangular | 250 | 275 | 687.5 | 7012.5 | 0.48 | 1179.47 | G300E | 2279871.63 | 17.89 | G300E | 2388934.62 | 18.74
348 | Story5 | B20 | 50 MPa RC Beam (27.5 cm x 25 cm) | Beam | 50MPa | Concrete Rectangular | 250 | 275 | 687.5 | 7012.5 | 0.48 | 1179.47 | G300E | 4475728.12 | 35.12 | G300E | 140616.84 | 1.1
349 | Story5 | B21 | 50 MPa RC Beam (27.5 cm x 25 cm) | Beam | 50MPa | Concrete Rectangular | 250 | 275 | 687.5 | 7012.5 | 0.48 | 1179.47 | G300E | 4436867.19 | 34.81 | G300E | 1407508.09 | 11.04
350 | Story5 | B22 | 50 MPa RC Beam (27.5 cm x 25 cm) | Beam | 50MPa | Concrete Rectangular | 250 | 275 | 687.5 | 7012.5 | 0.48 | 1179.47 | G300E | 3597412.5 | 28.23 | G300E | 1583133.02 | 12.42
351 | Story5 | B23 | 50 MPa RC Beam (27.5 cm x 25 cm) | Beam | 50MPa | Concrete Rectangular | 250 | 275 | 687.5 | 7012.5 | 0.48 | 1179.47 | G300E | 2751057.69 | 21.59 | G300E | 1111211.54 | 8.72
352 | Story5 | B24 | 50 MPa RC Beam (27.5 cm x 25 cm) | Beam | 50MPa | Concrete Rectangular | 250 | 275 | 687.5 | 7012.5 | 0.48 | 1179.47 | G300E | 4813204.69 | 37.77 | G300E | 1382506.71 | 10.85
353 | Story5 | B25 | 50 MPa RC Beam (27.5 cm x 25 cm) | Beam | 50MPa | Concrete Rectangular | 250 | 275 | 687.5 | 7012.5 | 0.48 | 1179.47 | G300E | 3899534.38 | 30.6 | G300E | 921219.56 | 7.23
354 | Story5 | B26 | 50 MPa RC Beam (27.5 cm x 25 cm) | Beam | 50MPa | Concrete Rectangular | 250 | 275 | 687.5 | 7200 | 0.5 | 1211.01 | G300E | 4503900 | 35.34 | G300E | 1436651.1 | 11.27
355 | Story5 | B3 | 50 MPa RC Beam (27.5 cm x 25 cm) | Beam | 50MPa | Concrete Rectangular | 250 | 275 | 687.5 | 7012.5 | 0.48 | 1179.47 | G300E | 4407064.06 | 34.58 | G300E | 1383654.93 | 10.86
356 | Story5 | B30 | 50 MPa RC Beam (27.5 cm x 25 cm) | Beam | 50MPa | Concrete Rectangular | 250 | 275 | 687.5 | 7012.5 | 0.48 | 1179.47 | G300E | 4495596.88 | 35.27 | G300E | 1537796.33 | 12.07
357 | Story5 | B31 | 50 MPa RC Beam (27.5 cm x 25 cm) | Beam | 50MPa | Concrete Rectangular | 250 | 275 | 687.5 | 7012.5 | 0.48 | 1179.47 | G300E | 3899534.37 | 30.6 | G300E | 921219.56 | 7.23
358 | Story5 | B32 | 50 MPa RC Beam (27.5 cm x 25 cm) | Beam | 50MPa | Concrete Rectangular | 250 | 275 | 687.5 | 7012.5 | 0.48 | 1179.47 | G300E | 4814373.44 | 37.78 | G300E | 1382536.44 | 10.85
359 | Story5 | B33 | 50 MPa RC Beam (27.5 cm x 25 cm) | Beam | 50MPa | Concrete Rectangular | 250 | 275 | 687.5 | 7012.5 | 0.48 | 1179.47 | G300E | 2751057.69 | 21.59 | G300E | 1111211.54 | 8.72
360 | Story5 | B34 | 50 MPa RC Beam (27.5 cm x 25 cm) | Beam | 50MPa | Concrete Rectangular | 250 | 275 | 687.5 | 7012.5 | 0.48 | 1179.47 | G300E | 3597412.5 | 28.23 | G300E | 1583133.02 | 12.42
361 | Story5 | B35 | 50 MPa RC Beam (27.5 cm x 25 cm) | Beam | 50MPa | Concrete Rectangular | 250 | 275 | 687.5 | 7012.5 | 0.48 | 1179.47 | G300E | 4814665.62 | 37.78 | G300E | 1382541.26 | 10.85
362 | Story5 | B36 | 50 MPa RC Beam (27.5 cm x 25 cm) | Beam | 50MPa | Concrete Rectangular | 250 | 275 | 687.5 | 7012.5 | 0.48 | 1179.47 | G300E | 4476020.31 | 35.12 | G300E | 140616.84 | 1.1
363 | Story5 | B37 | 50 MPa RC Beam (27.5 cm x 25 cm) | Beam | 50MPa | Concrete Rectangular | 250 | 275 | 687.5 | 7200 | 0.5 | 1211.01 | G300E | 4615800 | 36.22 | G300E | 1578913.88 | 12.39
364 | Story5 | B38 | 50 MPa RC Beam (27.5 cm x 25 cm) | Beam | 50MPa | Concrete Rectangular | 250 | 275 | 687.5 | 7012.5 | 0.48 | 1179.47 | G300E | 4495304.69 | 35.27 | G300E | 1537796.33 | 12.07
365 | Story5 | B4 | 50 MPa RC Beam (27.5 cm x 25 cm) | Beam | 50MPa | Concrete Rectangular | 250 | 275 | 687.5 | 7012.5 | 0.48 | 1179.47 | G300E | 3597412.5 | 28.23 | G300E | 1478529.89 | 11.6
366 | Story5 | B40 | 50 MPa RC Beam (27.5 cm x 25 cm) | Beam | 50MPa | Concrete Rectangular | 250 | 275 | 687.5 | 7012.5 | 0.48 | 1179.47 | G300E | 4496181.25 | 35.28 | G300E | 1537796.33 | 12.07
367 | Story5 | B41 | 50 MPa RC Beam (27.5 cm x 25 cm) | Beam | 50MPa | Concrete Rectangular | 250 | 275 | 687.5 | 7012.5 | 0.48 | 1179.47 | G300E | 4495596.88 | 35.27 | G300E | 1537796.33 | 12.07
368 | Story5 | B42 | 50 MPa RC Beam (27.5 cm x 25 cm) | Beam | 50MPa | Concrete Rectangular | 250 | 275 | 687.5 | 7012.5 | 0.48 | 1179.47 | G300E | 4475728.12 | 35.12 | G300E | 140616.84 | 1.1
369 | Story5 | B43 | 50 MPa RC Beam (27.5 cm x 25 cm) | Beam | 50MPa | Concrete Rectangular | 250 | 275 | 687.5 | 7012.5 | 0.48 | 1179.47 | G300E | 4814373.44 | 37.78 | G300E | 1382537.24 | 10.85
370 | Story5 | B44 | 50 MPa RC Beam (27.5 cm x 25 cm) | Beam | 50MPa | Concrete Rectangular | 250 | 275 | 687.5 | 7012.5 | 0.48 | 1179.47 | G300E | 3597412.5 | 28.23 | G300E | 1583133.02 | 12.42
371 | Story5 | B45 | 50 MPa RC Beam (27.5 cm x 25 cm) | Beam | 50MPa | Concrete Rectangular | 250 | 275 | 687.5 | 7012.5 | 0.48 | 1179.47 | G300E | 2335432.21 | 18.32 | G300E | 2706937.87 | 21.24
372 | Story5 | B46 | 50 MPa RC Beam (27.5 cm x 25 cm) | Beam | 50MPa | Concrete Rectangular | 250 | 275 | 687.5 | 7012.5 | 0.48 | 1179.47 | G300E | 4436867.19 | 34.81 | G300E | 1407508.9 | 11.04
373 | Story5 | B47 | 50 MPa RC Beam (27.5 cm x 25 cm) | Beam | 50MPa | Concrete Rectangular | 250 | 275 | 687.5 | 7012.5 | 0.48 | 1179.47 | G300E | 4436867.19 | 34.81 | G300E | 1407508.09 | 11.04
374 | Story5 | B48 | 50 MPa RC Beam (27.5 cm x 25 cm) | Beam | 50MPa | Concrete Rectangular | 250 | 275 | 687.5 | 7012.5 | 0.48 | 1179.47 | G300E | 4476020.31 | 35.12 | G300E | 140616.84 | 1.1
375 | Story5 | B49 | 50 MPa RC Beam (27.5 cm x 25 cm) | Beam | 50MPa | Concrete Rectangular | 250 | 275 | 687.5 | 7012.5 | 0.48 | 1179.47 | G300E | 4814373.44 | 37.78 | G300E | 1382537.24 | 10.85
376 | Story5 | B5 | 50 MPa RC Beam (27.5 cm x 25 cm) | Beam | 50MPa | Concrete Rectangular | 250 | 275 | 687.5 | 7012.5 | 0.48 | 1179.47 | G300E | 4812912.5 | 37.76 | G300E | 1382505.1 | 10.85
377 | Story5 | B50 | 50 MPa RC Beam (27.5 cm x 25 cm) | Beam | 50MPa | Concrete Rectangular | 250 | 275 | 687.5 | 7012.5 | 0.48 | 1179.47 | G300E | 3899242.19 | 30.59 | G300E | 921219.56 | 7.23
378 | Story5 | B51 | 50 MPa RC Beam (27.5 cm x 25 cm) | Beam | 50MPa | Concrete Rectangular | 250 | 275 | 687.5 | 7012.5 | 0.48 | 1179.47 | G300E | 4814373.44 | 37.78 | G300E | 1382538.04 | 10.85
379 | Story5 | B52 | 50 MPa RC Beam (27.5 cm x 25 cm) | Beam | 50MPa | Concrete Rectangular | 250 | 275 | 687.5 | 7012.5 | 0.48 | 1179.47 | G300E | 4475728.12 | 35.12 | G300E | 140616.84 | 1.1
380 | Story5 | B53 | 50 MPa RC Beam (27.5 cm x 25 cm) | Beam | 50MPa | Concrete Rectangular | 250 | 275 | 687.5 | 7012.5 | 0.48 | 1179.47 | G300E | 4436867.19 | 34.81 | G300E | 1407508.09 | 11.04
381 | Story5 | B54 | 50 MPa RC Beam (27.5 cm x 25 cm) | Beam | 50MPa | Concrete Rectangular | 250 | 275 | 687.5 | 7012.5 | 0.48 | 1179.47 | G300E | 4436867.19 | 34.81 | G300E | 1407508.09 | 11.04
382 | Story5 | B55 | 50 MPa RC Beam (27.5 cm x 25 cm) | Beam | 50MPa | Concrete Rectangular | 250 | 275 | 687.5 | 7012.5 | 0.48 | 1179.47 | G300E | 2335432.21 | 18.32 | G300E | 2706937.87 | 21.24
383 | Story5 | B56 | 50 MPa RC Beam (27.5 cm x 25 cm) | Beam | 50MPa | Concrete Rectangular | 250 | 275 | 687.5 | 7012.5 | 0.48 | 1179.47 | G300E | 2335432.21 | 18.32 | G300E | 2706937.87 | 21.24
384 | Story5 | B57 | 50 MPa RC Beam (27.5 cm x 25 cm) | Beam | 50MPa | Concrete Rectangular | 250 | 275 | 687.5 | 7012.5 | 0.48 | 1179.47 | G300E | 3597412.5 | 28.23 | G300E | 1583133.02 | 12.42
385 | Story5 | B58 | 50 MPa RC Beam (27.5 cm x 25 cm) | Beam | 50MPa | Concrete Rectangular | 250 | 275 | 687.5 | 7012.5 | 0.48 | 1179.47 | G300E | 2751057.69 | 21.59 | G300E | 1111211.54 | 8.72
386 | Story5 | B59 | 50 MPa RC Beam (27.5 cm x 25 cm) | Beam | 50MPa | Concrete Rectangular | 250 | 275 | 687.5 | 7012.5 | 0.48 | 1179.47 | G300E | 3597412.5 | 28.23 | G300E | 1583133.02 | 12.42
387 | Story5 | B6 | 50 MPa RC Beam (27.5 cm x 25 cm) | Beam | 50MPa | Concrete Rectangular | 250 | 275 | 687.5 | 7012.5 | 0.48 | 1179.47 | G300E | 2751057.69 | 21.59 | G300E | 1111211.54 | 8.72
388 | Story5 | B60 | 50 MPa RC Beam (27.5 cm x 25 cm) | Beam | 50MPa | Concrete Rectangular | 250 | 275 | 687.5 | 7012.5 | 0.48 | 1179.47 | G300E | 2335432.21 | 18.32 | G300E | 2706937.87 | 21.24
389 | Story5 | B7 | 50 MPa RC Beam (27.5 cm x 25 cm) | Beam | 50MPa | Concrete Rectangular | 250 | 275 | 687.5 | 7012.5 | 0.48 | 1179.47 | G300E | 4814665.62 | 37.78 | G300E | 1382542.06 | 10.85
390 | Story5 | B8 | 50 MPa RC Beam (27.5 cm x 25 cm) | Beam | 50MPa | Concrete Rectangular | 250 | 275 | 687.5 | 7012.5 | 0.48 | 1179.47 | G300E | 3597412.5 | 28.23 | G300E | 1583133.02 | 12.42
391 | Story5 | B9 | 50 MPa RC Beam (27.5 cm x 25 cm) | Beam | 50MPa | Concrete Rectangular | 250 | 275 | 687.5 | 7012.5 | 0.48 | 1179.47 | G300E | 4436867.19 | 34.81 | G300E | 1407509.7 | 11.04
392 | Story6 | B1 | 50 MPa RC Beam (27.5 cm x 25 cm) | Beam | 50MPa | Concrete Rectangular | 250 | 275 | 687.5 | 7012.5 | 0.48 | 1179.47 | G300E | 3907131.25 | 30.66 | G300E | 2696367.39 | 21.16
393 | Story6 | B10 | 50 MPa RC Beam (27.5 cm x 25 cm) | Beam | 50MPa | Concrete Rectangular | 250 | 275 | 687.5 | 7012.5 | 0.48 | 1179.47 | G300E | 4026051.56 | 31.59 | G300E | 2545720.92 | 19.97
394 | Story6 | B11 | 50 MPa RC Beam (27.5 cm x 25 cm) | Beam | 50MPa | Concrete Rectangular | 250 | 275 | 687.5 | 7012.5 | 0.48 | 1179.47 | G300E | 4026051.56 | 31.59 | G300E | 2545720.92 | 19.97
395 | Story6 | B12 | 50 MPa RC Beam (27.5 cm x 25 cm) | Beam | 50MPa | Concrete Rectangular | 250 | 275 | 687.5 | 7012.5 | 0.48 | 1179.47 | G300E | 3631014.06 | 28.49 | G300E | 1857789.27 | 14.58
396 | Story6 | B13 | 50 MPa RC Beam (27.5 cm x 25 cm) | Beam | 50MPa | Concrete Rectangular | 250 | 275 | 687.5 | 7012.5 | 0.48 | 1179.47 | G300E | 5159154.69 | 40.48 | G300E | 157680.3 | 1.24
397 | Story6 | B14 | 50 MPa RC Beam (27.5 cm x 25 cm) | Beam | 50MPa | Concrete Rectangular | 250 | 275 | 687.5 | 7012.5 | 0.48 | 1179.47 | G300E | 4378137.5 | 34.35 | G300E | 117180.7 | 0.92
398 | Story6 | B15 | 50 MPa RC Beam (27.5 cm x 25 cm) | Beam | 50MPa | Concrete Rectangular | 250 | 275 | 687.5 | 7012.5 | 0.48 | 1179.47 | G300E | 4364112.5 | 34.24 | G300E | 117180.7 | 0.92
399 | Story6 | B16 | 50 MPa RC Beam (27.5 cm x 25 cm) | Beam | 50MPa | Concrete Rectangular | 250 | 275 | 687.5 | 7200 | 0.5 | 1211.01 | G300E | 4501200 | 35.32 | G300E | 1447451.1 | 11.36
400 | Story6 | B17 | 50 MPa RC Beam (27.5 cm x 25 cm) | Beam | 50MPa | Concrete Rectangular | 250 | 275 | 687.5 | 7012.5 | 0.48 | 1179.47 | G300E | 3892229.69 | 30.54 | G300E | 921219.56 | 7.23
401 | Story6 | B18 | 50 MPa RC Beam (27.5 cm x 25 cm) | Beam | 50MPa | Concrete Rectangular | 250 | 275 | 687.5 | 7200 | 0.5 | 1211.01 | G300E | 4612200 | 36.19 | G300E | 1695913.88 | 13.31
402 | Story6 | B19 | 50 MPa RC Beam (27.5 cm x 25 cm) | Beam | 50MPa | Concrete Rectangular | 250 | 275 | 687.5 | 7012.5 | 0.48 | 1179.47 | G300E | 4477189.06 | 35.13 | G300E | 140616.84 | 1.1
403 | Story6 | B2 | 50 MPa RC Beam (27.5 cm x 25 cm) | Beam | 50MPa | Concrete Rectangular | 250 | 275 | 687.5 | 7012.5 | 0.48 | 1179.47 | G300E | 3905085.94 | 30.64 | G300E | 2697536.14 | 21.17
404 | Story6 | B20 | 50 MPa RC Beam (27.5 cm x 25 cm) | Beam | 50MPa | Concrete Rectangular | 250 | 275 | 687.5 | 7012.5 | 0.48 | 1179.47 | G300E | 4477189.06 | 35.13 | G300E | 140616.84 | 1.1
405 | Story6 | B21 | 50 MPa RC Beam (27.5 cm x 25 cm) | Beam | 50MPa | Concrete Rectangular | 250 | 275 | 687.5 | 7012.5 | 0.48 | 1179.47 | G300E | 5199768.75 | 40.8 | G300E | 181760.86 | 1.43
406 | Story6 | B22 | 50 MPa RC Beam (27.5 cm x 25 cm) | Beam | 50MPa | Concrete Rectangular | 250 | 275 | 687.5 | 7012.5 | 0.48 | 1179.47 | G300E | 3630137.5 | 28.48 | G300E | 1860126.77 | 14.6
407 | Story6 | B23 | 50 MPa RC Beam (27.5 cm x 25 cm) | Beam | 50MPa | Concrete Rectangular | 250 | 275 | 687.5 | 7012.5 | 0.48 | 1179.47 | G300E | 2201632.81 | 17.27 | G300E | 3207050 | 25.16
408 | Story6 | B24 | 50 MPa RC Beam (27.5 cm x 25 cm) | Beam | 50MPa | Concrete Rectangular | 250 | 275 | 687.5 | 7012.5 | 0.48 | 1179.47 | G300E | 4533581.25 | 35.57 | G300E | 991527.98 | 7.78
409 | Story6 | B25 | 50 MPa RC Beam (27.5 cm x 25 cm) | Beam | 50MPa | Concrete Rectangular | 250 | 275 | 687.5 | 7012.5 | 0.48 | 1179.47 | G300E | 3892521.88 | 30.54 | G300E | 921219.56 | 7.23
410 | Story6 | B26 | 50 MPa RC Beam (27.5 cm x 25 cm) | Beam | 50MPa | Concrete Rectangular | 250 | 275 | 687.5 | 7200 | 0.5 | 1211.01 | G300E | 4498800 | 35.3 | G300E | 1447451.1 | 11.36
411 | Story6 | B3 | 50 MPa RC Beam (27.5 cm x 25 cm) | Beam | 50MPa | Concrete Rectangular | 250 | 275 | 687.5 | 7012.5 | 0.48 | 1179.47 | G300E | 5172887.5 | 40.59 | G300E | 157850.64 | 1.24
412 | Story6 | B30 | 50 MPa RC Beam (27.5 cm x 25 cm) | Beam | 50MPa | Concrete Rectangular | 250 | 275 | 687.5 | 7012.5 | 0.48 | 1179.47 | G300E | 4492090.62 | 35.25 | G300E | 1651749.45 | 12.96
413 | Story6 | B31 | 50 MPa RC Beam (27.5 cm x 25 cm) | Beam | 50MPa | Concrete Rectangular | 250 | 275 | 687.5 | 7012.5 | 0.48 | 1179.47 | G300E | 3891937.5 | 30.54 | G300E | 921219.56 | 7.23
414 | Story6 | B32 | 50 MPa RC Beam (27.5 cm x 25 cm) | Beam | 50MPa | Concrete Rectangular | 250 | 275 | 687.5 | 7012.5 | 0.48 | 1179.47 | G300E | 4533581.25 | 35.57 | G300E | 991527.98 | 7.78
415 | Story6 | B33 | 50 MPa RC Beam (27.5 cm x 25 cm) | Beam | 50MPa | Concrete Rectangular | 250 | 275 | 687.5 | 7012.5 | 0.48 | 1179.47 | G300E | 2055831.25 | 16.13 | G300E | 3207050 | 25.16
416 | Story6 | B34 | 50 MPa RC Beam (27.5 cm x 25 cm) | Beam | 50MPa | Concrete Rectangular | 250 | 275 | 687.5 | 7012.5 | 0.48 | 1179.47 | G300E | 3630137.5 | 28.48 | G300E | 1860126.77 | 14.6
417 | Story6 | B35 | 50 MPa RC Beam (27.5 cm x 25 cm) | Beam | 50MPa | Concrete Rectangular | 250 | 275 | 687.5 | 7012.5 | 0.48 | 1179.47 | G300E | 4533873.44 | 35.57 | G300E | 991527.98 | 7.78
418 | Story6 | B36 | 50 MPa RC Beam (27.5 cm x 25 cm) | Beam | 50MPa | Concrete Rectangular | 250 | 275 | 687.5 | 7012.5 | 0.48 | 1179.47 | G300E | 4477189.06 | 35.13 | G300E | 140616.84 | 1.1
419 | Story6 | B37 | 50 MPa RC Beam (27.5 cm x 25 cm) | Beam | 50MPa | Concrete Rectangular | 250 | 275 | 687.5 | 7200 | 0.5 | 1211.01 | G300E | 4611900 | 36.19 | G300E | 1695913.88 | 13.31
420 | Story6 | B38 | 50 MPa RC Beam (27.5 cm x 25 cm) | Beam | 50MPa | Concrete Rectangular | 250 | 275 | 687.5 | 7012.5 | 0.48 | 1179.47 | G300E | 4491214.06 | 35.24 | G300E | 1651749.45 | 12.96
421 | Story6 | B4 | 50 MPa RC Beam (27.5 cm x 25 cm) | Beam | 50MPa | Concrete Rectangular | 250 | 275 | 687.5 | 7012.5 | 0.48 | 1179.47 | G300E | 3631890.62 | 28.5 | G300E | 1857789.27 | 14.58
422 | Story6 | B40 | 50 MPa RC Beam (27.5 cm x 25 cm) | Beam | 50MPa | Concrete Rectangular | 250 | 275 | 687.5 | 7012.5 | 0.48 | 1179.47 | G300E | 4492090.62 | 35.25 | G300E | 1651749.45 | 12.96
423 | Story6 | B41 | 50 MPa RC Beam (27.5 cm x 25 cm) | Beam | 50MPa | Concrete Rectangular | 250 | 275 | 687.5 | 7012.5 | 0.48 | 1179.47 | G300E | 4491798.44 | 35.24 | G300E | 1651749.45 | 12.96
424 | Story6 | B42 | 50 MPa RC Beam (27.5 cm x 25 cm) | Beam | 50MPa | Concrete Rectangular | 250 | 275 | 687.5 | 7012.5 | 0.48 | 1179.47 | G300E | 4477189.06 | 35.13 | G300E | 140616.84 | 1.1
425 | Story6 | B43 | 50 MPa RC Beam (27.5 cm x 25 cm) | Beam | 50MPa | Concrete Rectangular | 250 | 275 | 687.5 | 7012.5 | 0.48 | 1179.47 | G300E | 4533581.25 | 35.57 | G300E | 991527.98 | 7.78
426 | Story6 | B44 | 50 MPa RC Beam (27.5 cm x 25 cm) | Beam | 50MPa | Concrete Rectangular | 250 | 275 | 687.5 | 7012.5 | 0.48 | 1179.47 | G300E | 3630137.5 | 28.48 | G300E | 1860126.77 | 14.6
427 | Story6 | B45 | 50 MPa RC Beam (27.5 cm x 25 cm) | Beam | 50MPa | Concrete Rectangular | 250 | 275 | 687.5 | 7012.5 | 0.48 | 1179.47 | G300E | 4026051.56 | 31.59 | G300E | 2545720.92 | 19.97
428 | Story6 | B46 | 50 MPa RC Beam (27.5 cm x 25 cm) | Beam | 50MPa | Concrete Rectangular | 250 | 275 | 687.5 | 7012.5 | 0.48 | 1179.47 | G300E | 5199476.56 | 40.8 | G300E | 181762.47 | 1.43
429 | Story6 | B47 | 50 MPa RC Beam (27.5 cm x 25 cm) | Beam | 50MPa | Concrete Rectangular | 250 | 275 | 687.5 | 7012.5 | 0.48 | 1179.47 | G300E | 5199768.75 | 40.8 | G300E | 181760.86 | 1.43
430 | Story6 | B48 | 50 MPa RC Beam (27.5 cm x 25 cm) | Beam | 50MPa | Concrete Rectangular | 250 | 275 | 687.5 | 7012.5 | 0.48 | 1179.47 | G300E | 4477189.06 | 35.13 | G300E | 140616.84 | 1.1
431 | Story6 | B49 | 50 MPa RC Beam (27.5 cm x 25 cm) | Beam | 50MPa | Concrete Rectangular | 250 | 275 | 687.5 | 7012.5 | 0.48 | 1179.47 | G300E | 4533581.25 | 35.57 | G300E | 991527.98 | 7.78
432 | Story6 | B5 | 50 MPa RC Beam (27.5 cm x 25 cm) | Beam | 50MPa | Concrete Rectangular | 250 | 275 | 687.5 | 7012.5 | 0.48 | 1179.47 | G300E | 4533289.06 | 35.57 | G300E | 991527.98 | 7.78
433 | Story6 | B50 | 50 MPa RC Beam (27.5 cm x 25 cm) | Beam | 50MPa | Concrete Rectangular | 250 | 275 | 687.5 | 7012.5 | 0.48 | 1179.47 | G300E | 3891937.5 | 30.54 | G300E | 921219.56 | 7.23
434 | Story6 | B51 | 50 MPa RC Beam (27.5 cm x 25 cm) | Beam | 50MPa | Concrete Rectangular | 250 | 275 | 687.5 | 7012.5 | 0.48 | 1179.47 | G300E | 4533581.25 | 35.57 | G300E | 991527.98 | 7.78
435 | Story6 | B52 | 50 MPa RC Beam (27.5 cm x 25 cm) | Beam | 50MPa | Concrete Rectangular | 250 | 275 | 687.5 | 7012.5 | 0.48 | 1179.47 | G300E | 4477189.06 | 35.13 | G300E | 140616.84 | 1.1
436 | Story6 | B53 | 50 MPa RC Beam (27.5 cm x 25 cm) | Beam | 50MPa | Concrete Rectangular | 250 | 275 | 687.5 | 7012.5 | 0.48 | 1179.47 | G300E | 5199768.75 | 40.8 | G300E | 181760.86 | 1.43
437 | Story6 | B54 | 50 MPa RC Beam (27.5 cm x 25 cm) | Beam | 50MPa | Concrete Rectangular | 250 | 275 | 687.5 | 7012.5 | 0.48 | 1179.47 | G300E | 5199768.75 | 40.8 | G300E | 181760.86 | 1.43
438 | Story6 | B55 | 50 MPa RC Beam (27.5 cm x 25 cm) | Beam | 50MPa | Concrete Rectangular | 250 | 275 | 687.5 | 7012.5 | 0.48 | 1179.47 | G300E | 4026051.56 | 31.59 | G300E | 2545720.92 | 19.97
439 | Story6 | B56 | 50 MPa RC Beam (27.5 cm x 25 cm) | Beam | 50MPa | Concrete Rectangular | 250 | 275 | 687.5 | 7012.5 | 0.48 | 1179.47 | G300E | 4026051.56 | 31.59 | G300E | 2545720.92 | 19.97
440 | Story6 | B57 | 50 MPa RC Beam (27.5 cm x 25 cm) | Beam | 50MPa | Concrete Rectangular | 250 | 275 | 687.5 | 7012.5 | 0.48 | 1179.47 | G300E | 3630137.5 | 28.48 | G300E | 1860126.77 | 14.6
441 | Story6 | B58 | 50 MPa RC Beam (27.5 cm x 25 cm) | Beam | 50MPa | Concrete Rectangular | 250 | 275 | 687.5 | 7012.5 | 0.48 | 1179.47 | G300E | 2201340.62 | 17.27 | G300E | 3207050 | 25.16
442 | Story6 | B59 | 50 MPa RC Beam (27.5 cm x 25 cm) | Beam | 50MPa | Concrete Rectangular | 250 | 275 | 687.5 | 7012.5 | 0.48 | 1179.47 | G300E | 3630137.5 | 28.48 | G300E | 1860126.77 | 14.6
443 | Story6 | B6 | 50 MPa RC Beam (27.5 cm x 25 cm) | Beam | 50MPa | Concrete Rectangular | 250 | 275 | 687.5 | 7012.5 | 0.48 | 1179.47 | G300E | 2201632.81 | 17.27 | G300E | 3207050 | 25.16
444 | Story6 | B60 | 50 MPa RC Beam (27.5 cm x 25 cm) | Beam | 50MPa | Concrete Rectangular | 250 | 275 | 687.5 | 7012.5 | 0.48 | 1179.47 | G300E | 4026051.56 | 31.59 | G300E | 2545720.92 | 19.97
445 | Story6 | B7 | 50 MPa RC Beam (27.5 cm x 25 cm) | Beam | 50MPa | Concrete Rectangular | 250 | 275 | 687.5 | 7012.5 | 0.48 | 1179.47 | G300E | 4533873.44 | 35.57 | G300E | 991527.98 | 7.78
446 | Story6 | B8 | 50 MPa RC Beam (27.5 cm x 25 cm) | Beam | 50MPa | Concrete Rectangular | 250 | 275 | 687.5 | 7012.5 | 0.48 | 1179.47 | G300E | 3630137.5 | 28.48 | G300E | 1860126.77 | 14.6
447 | Story6 | B9 | 50 MPa RC Beam (27.5 cm x 25 cm) | Beam | 50MPa | Concrete Rectangular | 250 | 275 | 687.5 | 7012.5 | 0.48 | 1179.47 | G300E | 5199768.75 | 40.8 | G300E | 181762.47 | 1.43
448 | Story7 | B1 | 50 MPa RC Beam (30 cm x 25 cm) | Beam | 50MPa | Concrete Rectangular | 250 | 300 | 750 | 7037.5 | 0.53 | 1291.28 | G300E | 2199805.21 | 17.26 | G300E | 2902968.75 | 22.78
449 | Story7 | B10 | 50 MPa RC Beam (30 cm x 25 cm) | Beam | 50MPa | Concrete Rectangular | 250 | 300 | 750 | 7037.5 | 0.53 | 1291.28 | G300E | 2200391.67 | 17.27 | G300E | 2905314.58 | 22.8
450 | Story7 | B11 | 50 MPa RC Beam (30 cm x 25 cm) | Beam | 50MPa | Concrete Rectangular | 250 | 300 | 750 | 7037.5 | 0.53 | 1291.28 | G300E | 2200391.67 | 17.27 | G300E | 2905314.58 | 22.8
451 | Story7 | B12 | 50 MPa RC Beam (30 cm x 25 cm) | Beam | 50MPa | Concrete Rectangular | 250 | 300 | 750 | 7037.5 | 0.53 | 1291.28 | G300E | 3250445.31 | 25.5 | G300E | 1663195.83 | 13.05
452 | Story7 | B13 | 50 MPa RC Beam (30 cm x 25 cm) | Beam | 50MPa | Concrete Rectangular | 250 | 300 | 750 | 7037.5 | 0.53 | 1291.28 | G300E | 3821069.27 | 29.98 | G300E | 1451339.23 | 11.39
453 | Story7 | B14 | 50 MPa RC Beam (30 cm x 25 cm) | Beam | 50MPa | Concrete Rectangular | 250 | 300 | 750 | 7037.5 | 0.53 | 1291.28 | G300E | 3991142.19 | 31.32 | G300E | 569305.89 | 4.47
454 | Story7 | B15 | 50 MPa RC Beam (30 cm x 25 cm) | Beam | 50MPa | Concrete Rectangular | 250 | 300 | 750 | 7037.5 | 0.53 | 1291.28 | G300E | 4056532.29 | 31.83 | G300E | 569305.89 | 4.47
455 | Story7 | B16 | 50 MPa RC Beam (30 cm x 25 cm) | Beam | 50MPa | Concrete Rectangular | 250 | 300 | 750 | 7200 | 0.54 | 1321.1 | G300E | 4184100 | 32.83 | G300E | 1522201.2 | 11.94
456 | Story7 | B17 | 50 MPa RC Beam (30 cm x 25 cm) | Beam | 50MPa | Concrete Rectangular | 250 | 300 | 750 | 7037.5 | 0.53 | 1291.28 | G300E | 3712867.71 | 29.13 | G300E | 984664.71 | 7.73
457 | Story7 | B18 | 50 MPa RC Beam (30 cm x 25 cm) | Beam | 50MPa | Concrete Rectangular | 250 | 300 | 750 | 7200 | 0.54 | 1321.1 | G300E | 4284900 | 33.62 | G300E | 1647001.2 | 12.92
458 | Story7 | B19 | 50 MPa RC Beam (30 cm x 25 cm) | Beam | 50MPa | Concrete Rectangular | 250 | 300 | 750 | 7037.5 | 0.53 | 1291.28 | G300E | 4003164.58 | 31.41 | G300E | 374455.41 | 2.94
459 | Story7 | B2 | 50 MPa RC Beam (30 cm x 25 cm) | Beam | 50MPa | Concrete Rectangular | 250 | 300 | 750 | 7037.5 | 0.53 | 1291.28 | G300E | 2199218.75 | 17.26 | G300E | 2899450 | 22.75
460 | Story7 | B20 | 50 MPa RC Beam (30 cm x 25 cm) | Beam | 50MPa | Concrete Rectangular | 250 | 300 | 750 | 7037.5 | 0.53 | 1291.28 | G300E | 4003164.58 | 31.41 | G300E | 374455.41 | 2.94
461 | Story7 | B21 | 50 MPa RC Beam (30 cm x 25 cm) | Beam | 50MPa | Concrete Rectangular | 250 | 300 | 750 | 7037.5 | 0.53 | 1291.28 | G300E | 3922526.56 | 30.78 | G300E | 1476997.07 | 11.59
462 | Story7 | B22 | 50 MPa RC Beam (30 cm x 25 cm) | Beam | 50MPa | Concrete Rectangular | 250 | 300 | 750 | 7037.5 | 0.53 | 1291.28 | G300E | 3251031.77 | 25.51 | G300E | 1665541.67 | 13.07
463 | Story7 | B23 | 50 MPa RC Beam (30 cm x 25 cm) | Beam | 50MPa | Concrete Rectangular | 250 | 300 | 750 | 7037.5 | 0.53 | 1291.28 | G300E | 3039027.08 | 23.85 | G300E | 1477875 | 11.6
464 | Story7 | B24 | 50 MPa RC Beam (30 cm x 25 cm) | Beam | 50MPa | Concrete Rectangular | 250 | 300 | 750 | 7037.5 | 0.53 | 1291.28 | G300E | 5234140.62 | 41.07 | G300E | 234178.97 | 1.84
465 | Story7 | B25 | 50 MPa RC Beam (30 cm x 25 cm) | Beam | 50MPa | Concrete Rectangular | 250 | 300 | 750 | 7037.5 | 0.53 | 1291.28 | G300E | 3714040.62 | 29.14 | G300E | 984664.71 | 7.73
466 | Story7 | B26 | 50 MPa RC Beam (30 cm x 25 cm) | Beam | 50MPa | Concrete Rectangular | 250 | 300 | 750 | 7200 | 0.54 | 1321.1 | G300E | 4180200 | 32.8 | G300E | 1495950.9 | 11.74
467 | Story7 | B3 | 50 MPa RC Beam (30 cm x 25 cm) | Beam | 50MPa | Concrete Rectangular | 250 | 300 | 750 | 7037.5 | 0.53 | 1291.28 | G300E | 3833971.35 | 30.08 | G300E | 1451339.23 | 11.39
468 | Story7 | B30 | 50 MPa RC Beam (30 cm x 25 cm) | Beam | 50MPa | Concrete Rectangular | 250 | 300 | 750 | 7037.5 | 0.53 | 1291.28 | G300E | 4187605.73 | 32.86 | G300E | 1609829.3 | 12.63
469 | Story7 | B31 | 50 MPa RC Beam (30 cm x 25 cm) | Beam | 50MPa | Concrete Rectangular | 250 | 300 | 750 | 7037.5 | 0.53 | 1291.28 | G300E | 3713454.17 | 29.14 | G300E | 984664.71 | 7.73
470 | Story7 | B32 | 50 MPa RC Beam (30 cm x 25 cm) | Beam | 50MPa | Concrete Rectangular | 250 | 300 | 750 | 7037.5 | 0.53 | 1291.28 | G300E | 5235020.31 | 41.08 | G300E | 234281.89 | 1.84
471 | Story7 | B33 | 50 MPa RC Beam (30 cm x 25 cm) | Beam | 50MPa | Concrete Rectangular | 250 | 300 | 750 | 7037.5 | 0.53 | 1291.28 | G300E | 3037854.17 | 23.84 | G300E | 1477875 | 11.6
472 | Story7 | B34 | 50 MPa RC Beam (30 cm x 25 cm) | Beam | 50MPa | Concrete Rectangular | 250 | 300 | 750 | 7037.5 | 0.53 | 1291.28 | G300E | 3251325 | 25.51 | G300E | 1665541.67 | 13.07
473 | Story7 | B35 | 50 MPa RC Beam (30 cm x 25 cm) | Beam | 50MPa | Concrete Rectangular | 250 | 300 | 750 | 7037.5 | 0.53 | 1291.28 | G300E | 5235020.31 | 41.08 | G300E | 234303.01 | 1.84
474 | Story7 | B36 | 50 MPa RC Beam (30 cm x 25 cm) | Beam | 50MPa | Concrete Rectangular | 250 | 300 | 750 | 7037.5 | 0.53 | 1291.28 | G300E | 4003457.81 | 31.41 | G300E | 374455.41 | 2.94
475 | Story7 | B37 | 50 MPa RC Beam (30 cm x 25 cm) | Beam | 50MPa | Concrete Rectangular | 250 | 300 | 750 | 7200 | 0.54 | 1321.1 | G300E | 4284000 | 33.61 | G300E | 1647001.2 | 12.92
476 | Story7 | B38 | 50 MPa RC Beam (30 cm x 25 cm) | Beam | 50MPa | Concrete Rectangular | 250 | 300 | 750 | 7037.5 | 0.53 | 1291.28 | G300E | 4187312.5 | 32.86 | G300E | 1609829.3 | 12.63
477 | Story7 | B4 | 50 MPa RC Beam (30 cm x 25 cm) | Beam | 50MPa | Concrete Rectangular | 250 | 300 | 750 | 7037.5 | 0.53 | 1291.28 | G300E | 3251031.77 | 25.51 | G300E | 1663195.83 | 13.05
478 | Story7 | B40 | 50 MPa RC Beam (30 cm x 25 cm) | Beam | 50MPa | Concrete Rectangular | 250 | 300 | 750 | 7037.5 | 0.53 | 1291.28 | G300E | 4187898.96 | 32.86 | G300E | 1609829.3 | 12.63
479 | Story7 | B41 | 50 MPa RC Beam (30 cm x 25 cm) | Beam | 50MPa | Concrete Rectangular | 250 | 300 | 750 | 7037.5 | 0.53 | 1291.28 | G300E | 4187605.73 | 32.86 | G300E | 1609829.3 | 12.63
480 | Story7 | B42 | 50 MPa RC Beam (30 cm x 25 cm) | Beam | 50MPa | Concrete Rectangular | 250 | 300 | 750 | 7037.5 | 0.53 | 1291.28 | G300E | 4003164.58 | 31.41 | G300E | 374455.41 | 2.94
481 | Story7 | B43 | 50 MPa RC Beam (30 cm x 25 cm) | Beam | 50MPa | Concrete Rectangular | 250 | 300 | 750 | 7037.5 | 0.53 | 1291.28 | G300E | 5235020.31 | 41.08 | G300E | 234281.89 | 1.84
482 | Story7 | B44 | 50 MPa RC Beam (30 cm x 25 cm) | Beam | 50MPa | Concrete Rectangular | 250 | 300 | 750 | 7037.5 | 0.53 | 1291.28 | G300E | 3251325 | 25.51 | G300E | 1665541.67 | 13.07
483 | Story7 | B45 | 50 MPa RC Beam (30 cm x 25 cm) | Beam | 50MPa | Concrete Rectangular | 250 | 300 | 750 | 7037.5 | 0.53 | 1291.28 | G300E | 2200391.67 | 17.27 | G300E | 2905314.58 | 22.8
484 | Story7 | B46 | 50 MPa RC Beam (30 cm x 25 cm) | Beam | 50MPa | Concrete Rectangular | 250 | 300 | 750 | 7037.5 | 0.53 | 1291.28 | G300E | 3922526.56 | 30.78 | G300E | 1476997.07 | 11.59
485 | Story7 | B47 | 50 MPa RC Beam (30 cm x 25 cm) | Beam | 50MPa | Concrete Rectangular | 250 | 300 | 750 | 7037.5 | 0.53 | 1291.28 | G300E | 3922526.56 | 30.78 | G300E | 1476997.07 | 11.59
486 | Story7 | B48 | 50 MPa RC Beam (30 cm x 25 cm) | Beam | 50MPa | Concrete Rectangular | 250 | 300 | 750 | 7037.5 | 0.53 | 1291.28 | G300E | 4003164.58 | 31.41 | G300E | 374455.41 | 2.94
487 | Story7 | B49 | 50 MPa RC Beam (30 cm x 25 cm) | Beam | 50MPa | Concrete Rectangular | 250 | 300 | 750 | 7037.5 | 0.53 | 1291.28 | G300E | 5235020.31 | 41.08 | G300E | 234282.77 | 1.84
488 | Story7 | B5 | 50 MPa RC Beam (30 cm x 25 cm) | Beam | 50MPa | Concrete Rectangular | 250 | 300 | 750 | 7037.5 | 0.53 | 1291.28 | G300E | 5234140.62 | 41.07 | G300E | 234172.81 | 1.84
489 | Story7 | B50 | 50 MPa RC Beam (30 cm x 25 cm) | Beam | 50MPa | Concrete Rectangular | 250 | 300 | 750 | 7037.5 | 0.53 | 1291.28 | G300E | 3713454.17 | 29.14 | G300E | 984664.71 | 7.73
490 | Story7 | B51 | 50 MPa RC Beam (30 cm x 25 cm) | Beam | 50MPa | Concrete Rectangular | 250 | 300 | 750 | 7037.5 | 0.53 | 1291.28 | G300E | 5235020.31 | 41.08 | G300E | 234285.41 | 1.84
491 | Story7 | B52 | 50 MPa RC Beam (30 cm x 25 cm) | Beam | 50MPa | Concrete Rectangular | 250 | 300 | 750 | 7037.5 | 0.53 | 1291.28 | G300E | 4003164.58 | 31.41 | G300E | 374455.41 | 2.94
492 | Story7 | B53 | 50 MPa RC Beam (30 cm x 25 cm) | Beam | 50MPa | Concrete Rectangular | 250 | 300 | 750 | 7037.5 | 0.53 | 1291.28 | G300E | 3922526.56 | 30.78 | G300E | 1476997.07 | 11.59
493 | Story7 | B54 | 50 MPa RC Beam (30 cm x 25 cm) | Beam | 50MPa | Concrete Rectangular | 250 | 300 | 750 | 7037.5 | 0.53 | 1291.28 | G300E | 3922526.56 | 30.78 | G300E | 1476997.07 | 11.59
494 | Story7 | B55 | 50 MPa RC Beam (30 cm x 25 cm) | Beam | 50MPa | Concrete Rectangular | 250 | 300 | 750 | 7037.5 | 0.53 | 1291.28 | G300E | 2200391.67 | 17.27 | G300E | 2905314.58 | 22.8
495 | Story7 | B56 | 50 MPa RC Beam (30 cm x 25 cm) | Beam | 50MPa | Concrete Rectangular | 250 | 300 | 750 | 7037.5 | 0.53 | 1291.28 | G300E | 2200391.67 | 17.27 | G300E | 2905314.58 | 22.8
496 | Story7 | B57 | 50 MPa RC Beam (30 cm x 25 cm) | Beam | 50MPa | Concrete Rectangular | 250 | 300 | 750 | 7037.5 | 0.53 | 1291.28 | G300E | 3251031.77 | 25.51 | G300E | 1665541.67 | 13.07
497 | Story7 | B58 | 50 MPa RC Beam (30 cm x 25 cm) | Beam | 50MPa | Concrete Rectangular | 250 | 300 | 750 | 7037.5 | 0.53 | 1291.28 | G300E | 3037854.17 | 23.84 | G300E | 1477875 | 11.6
498 | Story7 | B59 | 50 MPa RC Beam (30 cm x 25 cm) | Beam | 50MPa | Concrete Rectangular | 250 | 300 | 750 | 7037.5 | 0.53 | 1291.28 | G300E | 3251325 | 25.51 | G300E | 1665541.67 | 13.07
499 | Story7 | B6 | 50 MPa RC Beam (30 cm x 25 cm) | Beam | 50MPa | Concrete Rectangular | 250 | 300 | 750 | 7037.5 | 0.53 | 1291.28 | G300E | 3038733.85 | 23.84 | G300E | 1477875 | 11.6
500 | Story7 | B60 | 50 MPa RC Beam (30 cm x 25 cm) | Beam | 50MPa | Concrete Rectangular | 250 | 300 | 750 | 7037.5 | 0.53 | 1291.28 | G300E | 2200391.67 | 17.27 | G300E | 2905314.58 | 22.8
501 | Story7 | B7 | 50 MPa RC Beam (30 cm x 25 cm) | Beam | 50MPa | Concrete Rectangular | 250 | 300 | 750 | 7037.5 | 0.53 | 1291.28 | G300E | 5235020.31 | 41.08 | G300E | 234301.25 | 1.84
502 | Story7 | B8 | 50 MPa RC Beam (30 cm x 25 cm) | Beam | 50MPa | Concrete Rectangular | 250 | 300 | 750 | 7037.5 | 0.53 | 1291.28 | G300E | 3251325 | 25.51 | G300E | 1665541.67 | 13.07
503 | Story7 | B9 | 50 MPa RC Beam (30 cm x 25 cm) | Beam | 50MPa | Concrete Rectangular | 250 | 300 | 750 | 7037.5 | 0.53 | 1291.28 | G300E | 3922526.56 | 30.78 | G300E | 1476997.07 | 11.59
504 | Story8 | B1 | 50 MPa RC Beam (30 cm x 25 cm) | Beam | 50MPa | Concrete Rectangular | 250 | 300 | 750 | 7037.5 | 0.53 | 1291.28 | G300E | 3483269.27 | 27.33 | G300E | 1353253.19 | 10.62
505 | Story8 | B10 | 50 MPa RC Beam (30 cm x 25 cm) | Beam | 50MPa | Concrete Rectangular | 250 | 300 | 750 | 7037.5 | 0.53 | 1291.28 | G300E | 3658033.85 | 28.7 | G300E | 1398850.62 | 10.98
506 | Story8 | B11 | 50 MPa RC Beam (30 cm x 25 cm) | Beam | 50MPa | Concrete Rectangular | 250 | 300 | 750 | 7037.5 | 0.53 | 1291.28 | G300E | 3657740.62 | 28.7 | G300E | 1398850.62 | 10.98
507 | Story8 | B12 | 50 MPa RC Beam (30 cm x 25 cm) | Beam | 50MPa | Concrete Rectangular | 250 | 300 | 750 | 7037.5 | 0.53 | 1291.28 | G300E | 2347592.71 | 18.42 | G300E | 3040200 | 23.85
508 | Story8 | B13 | 50 MPa RC Beam (30 cm x 25 cm) | Beam | 50MPa | Concrete Rectangular | 250 | 300 | 750 | 7037.5 | 0.53 | 1291.28 | G300E | 4629502.08 | 36.32 | G300E | 1586523.74 | 12.45
509 | Story8 | B14 | 50 MPa RC Beam (30 cm x 25 cm) | Beam | 50MPa | Concrete Rectangular | 250 | 300 | 750 | 7037.5 | 0.53 | 1291.28 | G300E | 3763889.58 | 29.53 | G300E | 984664.71 | 7.73
510 | Story8 | B15 | 50 MPa RC Beam (30 cm x 25 cm) | Beam | 50MPa | Concrete Rectangular | 250 | 300 | 750 | 7037.5 | 0.53 | 1291.28 | G300E | 3755092.71 | 29.46 | G300E | 984664.71 | 7.73
511 | Story8 | B16 | 50 MPa RC Beam (30 cm x 25 cm) | Beam | 50MPa | Concrete Rectangular | 250 | 300 | 750 | 7200 | 0.54 | 1321.1 | G300E | 4228800 | 33.18 | G300E | 1959150.9 | 15.37
512 | Story8 | B17 | 50 MPa RC Beam (30 cm x 25 cm) | Beam | 50MPa | Concrete Rectangular | 250 | 300 | 750 | 7037.5 | 0.53 | 1291.28 | G300E | 3704950.52 | 29.07 | G300E | 1866698.05 | 14.65
513 | Story8 | B18 | 50 MPa RC Beam (30 cm x 25 cm) | Beam | 50MPa | Concrete Rectangular | 250 | 300 | 750 | 7200 | 0.54 | 1321.1 | G300E | 4335300 | 34.02 | G300E | 2449801.2 | 19.22
514 | Story8 | B19 | 50 MPa RC Beam (30 cm x 25 cm) | Beam | 50MPa | Concrete Rectangular | 250 | 300 | 750 | 7037.5 | 0.53 | 1291.28 | G300E | 3770047.4 | 29.58 | G300E | 1010322.56 | 7.93
515 | Story8 | B2 | 50 MPa RC Beam (30 cm x 25 cm) | Beam | 50MPa | Concrete Rectangular | 250 | 300 | 750 | 7037.5 | 0.53 | 1291.28 | G300E | 3480630.21 | 27.31 | G300E | 1328768.26 | 10.43
516 | Story8 | B20 | 50 MPa RC Beam (30 cm x 25 cm) | Beam | 50MPa | Concrete Rectangular | 250 | 300 | 750 | 7037.5 | 0.53 | 1291.28 | G300E | 3769754.17 | 29.58 | G300E | 1010322.56 | 7.93
517 | Story8 | B21 | 50 MPa RC Beam (30 cm x 25 cm) | Beam | 50MPa | Concrete Rectangular | 250 | 300 | 750 | 7037.5 | 0.53 | 1291.28 | G300E | 3607891.67 | 28.31 | G300E | 1748575.66 | 13.72
518 | Story8 | B22 | 50 MPa RC Beam (30 cm x 25 cm) | Beam | 50MPa | Concrete Rectangular | 250 | 300 | 750 | 7037.5 | 0.53 | 1291.28 | G300E | 2347592.71 | 18.42 | G300E | 3041372.92 | 23.86
519 | Story8 | B23 | 50 MPa RC Beam (30 cm x 25 cm) | Beam | 50MPa | Concrete Rectangular | 250 | 300 | 750 | 7037.5 | 0.53 | 1291.28 | G300E | 3503502.08 | 27.49 | G300E | 1911854.17 | 15
520 | Story8 | B24 | 50 MPa RC Beam (30 cm x 25 cm) | Beam | 50MPa | Concrete Rectangular | 250 | 300 | 750 | 7037.5 | 0.53 | 1291.28 | G300E | 4224845.83 | 33.15 | G300E | 1943671.58 | 15.25
521 | Story8 | B25 | 50 MPa RC Beam (30 cm x 25 cm) | Beam | 50MPa | Concrete Rectangular | 250 | 300 | 750 | 7037.5 | 0.53 | 1291.28 | G300E | 3705830.21 | 29.08 | G300E | 1866698.05 | 14.65
522 | Story8 | B26 | 50 MPa RC Beam (30 cm x 25 cm) | Beam | 50MPa | Concrete Rectangular | 250 | 300 | 750 | 7200 | 0.54 | 1321.1 | G300E | 4226400 | 33.16 | G300E | 1959150.9 | 15.37
523 | Story8 | B3 | 50 MPa RC Beam (30 cm x 25 cm) | Beam | 50MPa | Concrete Rectangular | 250 | 300 | 750 | 7037.5 | 0.53 | 1291.28 | G300E | 4559420.31 | 35.77 | G300E | 1716017.55 | 13.46
524 | Story8 | B30 | 50 MPa RC Beam (30 cm x 25 cm) | Beam | 50MPa | Concrete Rectangular | 250 | 300 | 750 | 7037.5 | 0.53 | 1291.28 | G300E | 4237454.69 | 33.25 | G300E | 2394510.55 | 18.79
525 | Story8 | B31 | 50 MPa RC Beam (30 cm x 25 cm) | Beam | 50MPa | Concrete Rectangular | 250 | 300 | 750 | 7037.5 | 0.53 | 1291.28 | G300E | 3704657.29 | 29.07 | G300E | 1866698.05 | 14.65
526 | Story8 | B32 | 50 MPa RC Beam (30 cm x 25 cm) | Beam | 50MPa | Concrete Rectangular | 250 | 300 | 750 | 7037.5 | 0.53 | 1291.28 | G300E | 4224552.6 | 33.15 | G300E | 1943671.58 | 15.25
527 | Story8 | B33 | 50 MPa RC Beam (30 cm x 25 cm) | Beam | 50MPa | Concrete Rectangular | 250 | 300 | 750 | 7037.5 | 0.53 | 1291.28 | G300E | 3502329.17 | 27.48 | G300E | 1911854.17 | 15
528 | Story8 | B34 | 50 MPa RC Beam (30 cm x 25 cm) | Beam | 50MPa | Concrete Rectangular | 250 | 300 | 750 | 7037.5 | 0.53 | 1291.28 | G300E | 2192181.25 | 17.2 | G300E | 3041372.92 | 23.86
529 | Story8 | B35 | 50 MPa RC Beam (30 cm x 25 cm) | Beam | 50MPa | Concrete Rectangular | 250 | 300 | 750 | 7037.5 | 0.53 | 1291.28 | G300E | 4224552.6 | 33.15 | G300E | 1943671.58 | 15.25
530 | Story8 | B36 | 50 MPa RC Beam (30 cm x 25 cm) | Beam | 50MPa | Concrete Rectangular | 250 | 300 | 750 | 7037.5 | 0.53 | 1291.28 | G300E | 3770047.4 | 29.58 | G300E | 1010322.56 | 7.93
531 | Story8 | B37 | 50 MPa RC Beam (30 cm x 25 cm) | Beam | 50MPa | Concrete Rectangular | 250 | 300 | 750 | 7200 | 0.54 | 1321.1 | G300E | 4335000 | 34.01 | G300E | 2449801.2 | 19.22
532 | Story8 | B38 | 50 MPa RC Beam (30 cm x 25 cm) | Beam | 50MPa | Concrete Rectangular | 250 | 300 | 750 | 7037.5 | 0.53 | 1291.28 | G300E | 4236281.77 | 33.24 | G300E | 2394510.55 | 18.79
533 | Story8 | B4 | 50 MPa RC Beam (30 cm x 25 cm) | Beam | 50MPa | Concrete Rectangular | 250 | 300 | 750 | 7037.5 | 0.53 | 1291.28 | G300E | 2347592.71 | 18.42 | G300E | 3040200 | 23.85
534 | Story8 | B40 | 50 MPa RC Beam (30 cm x 25 cm) | Beam | 50MPa | Concrete Rectangular | 250 | 300 | 750 | 7037.5 | 0.53 | 1291.28 | G300E | 4237161.46 | 33.25 | G300E | 2394510.55 | 18.79
535 | Story8 | B41 | 50 MPa RC Beam (30 cm x 25 cm) | Beam | 50MPa | Concrete Rectangular | 250 | 300 | 750 | 7037.5 | 0.53 | 1291.28 | G300E | 4237161.46 | 33.25 | G300E | 2394510.55 | 18.79
536 | Story8 | B42 | 50 MPa RC Beam (30 cm x 25 cm) | Beam | 50MPa | Concrete Rectangular | 250 | 300 | 750 | 7037.5 | 0.53 | 1291.28 | G300E | 3769460.94 | 29.58 | G300E | 1010322.56 | 7.93
537 | Story8 | B43 | 50 MPa RC Beam (30 cm x 25 cm) | Beam | 50MPa | Concrete Rectangular | 250 | 300 | 750 | 7037.5 | 0.53 | 1291.28 | G300E | 4224552.6 | 33.15 | G300E | 1943671.58 | 15.25
538 | Story8 | B44 | 50 MPa RC Beam (30 cm x 25 cm) | Beam | 50MPa | Concrete Rectangular | 250 | 300 | 750 | 7037.5 | 0.53 | 1291.28 | G300E | 2192181.25 | 17.2 | G300E | 3041372.92 | 23.86
539 | Story8 | B45 | 50 MPa RC Beam (30 cm x 25 cm) | Beam | 50MPa | Concrete Rectangular | 250 | 300 | 750 | 7037.5 | 0.53 | 1291.28 | G300E | 3658033.85 | 28.7 | G300E | 1398850.62 | 10.98
540 | Story8 | B46 | 50 MPa RC Beam (30 cm x 25 cm) | Beam | 50MPa | Concrete Rectangular | 250 | 300 | 750 | 7037.5 | 0.53 | 1291.28 | G300E | 4713365.62 | 36.98 | G300E | 1631481.05 | 12.8
541 | Story8 | B47 | 50 MPa RC Beam (30 cm x 25 cm) | Beam | 50MPa | Concrete Rectangular | 250 | 300 | 750 | 7037.5 | 0.53 | 1291.28 | G300E | 3607891.67 | 28.31 | G300E | 1748575.66 | 13.72
542 | Story8 | B48 | 50 MPa RC Beam (30 cm x 25 cm) | Beam | 50MPa | Concrete Rectangular | 250 | 300 | 750 | 7037.5 | 0.53 | 1291.28 | G300E | 3770340.62 | 29.58 | G300E | 1010322.56 | 7.93
543 | Story8 | B49 | 50 MPa RC Beam (30 cm x 25 cm) | Beam | 50MPa | Concrete Rectangular | 250 | 300 | 750 | 7037.5 | 0.53 | 1291.28 | G300E | 4224552.6 | 33.15 | G300E | 1943671.58 | 15.25
544 | Story8 | B5 | 50 MPa RC Beam (30 cm x 25 cm) | Beam | 50MPa | Concrete Rectangular | 250 | 300 | 750 | 7037.5 | 0.53 | 1291.28 | G300E | 4224259.38 | 33.15 | G300E | 1943671.58 | 15.25
545 | Story8 | B50 | 50 MPa RC Beam (30 cm x 25 cm) | Beam | 50MPa | Concrete Rectangular | 250 | 300 | 750 | 7037.5 | 0.53 | 1291.28 | G300E | 3704070.83 | 29.06 | G300E | 1866698.05 | 14.65
546 | Story8 | B51 | 50 MPa RC Beam (30 cm x 25 cm) | Beam | 50MPa | Concrete Rectangular | 250 | 300 | 750 | 7037.5 | 0.53 | 1291.28 | G300E | 4224552.6 | 33.15 | G300E | 1943671.58 | 15.25
547 | Story8 | B52 | 50 MPa RC Beam (30 cm x 25 cm) | Beam | 50MPa | Concrete Rectangular | 250 | 300 | 750 | 7037.5 | 0.53 | 1291.28 | G300E | 3769460.94 | 29.58 | G300E | 1010322.56 | 7.93
548 | Story8 | B53 | 50 MPa RC Beam (30 cm x 25 cm) | Beam | 50MPa | Concrete Rectangular | 250 | 300 | 750 | 7037.5 | 0.53 | 1291.28 | G300E | 3607891.67 | 28.31 | G300E | 1748574.78 | 13.72
549 | Story8 | B54 | 50 MPa RC Beam (30 cm x 25 cm) | Beam | 50MPa | Concrete Rectangular | 250 | 300 | 750 | 7037.5 | 0.53 | 1291.28 | G300E | 3607891.67 | 28.31 | G300E | 1748574.78 | 13.72
550 | Story8 | B55 | 50 MPa RC Beam (30 cm x 25 cm) | Beam | 50MPa | Concrete Rectangular | 250 | 300 | 750 | 7037.5 | 0.53 | 1291.28 | G300E | 3658033.85 | 28.7 | G300E | 1398850.62 | 10.98
551 | Story8 | B56 | 50 MPa RC Beam (30 cm x 25 cm) | Beam | 50MPa | Concrete Rectangular | 250 | 300 | 750 | 7037.5 | 0.53 | 1291.28 | G300E | 3657740.62 | 28.7 | G300E | 1398850.62 | 10.98
552 | Story8 | B57 | 50 MPa RC Beam (30 cm x 25 cm) | Beam | 50MPa | Concrete Rectangular | 250 | 300 | 750 | 7037.5 | 0.53 | 1291.28 | G300E | 2347592.71 | 18.42 | G300E | 3041372.92 | 23.86
553 | Story8 | B58 | 50 MPa RC Beam (30 cm x 25 cm) | Beam | 50MPa | Concrete Rectangular | 250 | 300 | 750 | 7037.5 | 0.53 | 1291.28 | G300E | 3502329.17 | 27.48 | G300E | 1911854.17 | 15
554 | Story8 | B59 | 50 MPa RC Beam (30 cm x 25 cm) | Beam | 50MPa | Concrete Rectangular | 250 | 300 | 750 | 7037.5 | 0.53 | 1291.28 | G300E | 2192181.25 | 17.2 | G300E | 3041372.92 | 23.86
555 | Story8 | B6 | 50 MPa RC Beam (30 cm x 25 cm) | Beam | 50MPa | Concrete Rectangular | 250 | 300 | 750 | 7037.5 | 0.53 | 1291.28 | G300E | 3503502.08 | 27.49 | G300E | 1911854.17 | 15
556 | Story8 | B60 | 50 MPa RC Beam (30 cm x 25 cm) | Beam | 50MPa | Concrete Rectangular | 250 | 300 | 750 | 7037.5 | 0.53 | 1291.28 | G300E | 3657740.62 | 28.7 | G300E | 1398850.62 | 10.98
557 | Story8 | B7 | 50 MPa RC Beam (30 cm x 25 cm) | Beam | 50MPa | Concrete Rectangular | 250 | 300 | 750 | 7037.5 | 0.53 | 1291.28 | G300E | 4224552.6 | 33.15 | G300E | 1943671.58 | 15.25
558 | Story8 | B8 | 50 MPa RC Beam (30 cm x 25 cm) | Beam | 50MPa | Concrete Rectangular | 250 | 300 | 750 | 7037.5 | 0.53 | 1291.28 | G300E | 2192181.25 | 17.2 | G300E | 3041372.92 | 23.86
559 | Story8 | B9 | 50 MPa RC Beam (30 cm x 25 cm) | Beam | 50MPa | Concrete Rectangular | 250 | 300 | 750 | 7037.5 | 0.53 | 1291.28 | G300E | 4713365.62 | 36.98 | G300E | 1631481.05 | 12.8
560 | Story9 | B1 | 50 MPa RC Beam (32.5 cm x 25 cm) | Beam | 50MPa | Concrete Rectangular | 250 | 325 | 812.5 | 7037.5 | 0.57 | 1398.89 | G300E | 3225520.83 | 25.31 | G300E | 1448884.83 | 11.37
561 | Story9 | B10 | 50 MPa RC Beam (32.5 cm x 25 cm) | Beam | 50MPa | Concrete Rectangular | 250 | 325 | 812.5 | 7037.5 | 0.57 | 1398.89 | G300E | 3391781.77 | 26.61 | G300E | 1460613.99 | 11.46
562 | Story9 | B11 | 50 MPa RC Beam (32.5 cm x 25 cm) | Beam | 50MPa | Concrete Rectangular | 250 | 325 | 812.5 | 7037.5 | 0.57 | 1398.89 | G300E | 3391781.77 | 26.61 | G300E | 1460613.99 | 11.46
563 | Story9 | B12 | 50 MPa RC Beam (32.5 cm x 25 cm) | Beam | 50MPa | Concrete Rectangular | 250 | 325 | 812.5 | 7037.5 | 0.57 | 1398.89 | G300E | 2401253.65 | 18.84 | G300E | 3117612.5 | 24.46
564 | Story9 | B13 | 50 MPa RC Beam (32.5 cm x 25 cm) | Beam | 50MPa | Concrete Rectangular | 250 | 325 | 812.5 | 7037.5 | 0.57 | 1398.89 | G300E | 4227778.12 | 33.17 | G300E | 1756753.46 | 13.78
565 | Story9 | B14 | 50 MPa RC Beam (32.5 cm x 25 cm) | Beam | 50MPa | Concrete Rectangular | 250 | 325 | 812.5 | 7037.5 | 0.57 | 1398.89 | G300E | 3560388.54 | 27.94 | G300E | 1156009.66 | 9.07
566 | Story9 | B15 | 50 MPa RC Beam (32.5 cm x 25 cm) | Beam | 50MPa | Concrete Rectangular | 250 | 325 | 812.5 | 7037.5 | 0.57 | 1398.89 | G300E | 3469780.73 | 27.23 | G300E | 1156009.66 | 9.07
567 | Story9 | B16 | 50 MPa RC Beam (32.5 cm x 25 cm) | Beam | 50MPa | Concrete Rectangular | 250 | 325 | 812.5 | 7200 | 0.58 | 1431.19 | G300E | 3923700 | 30.79 | G300E | 2071302.6 | 16.25
568 | Story9 | B17 | 50 MPa RC Beam (32.5 cm x 25 cm) | Beam | 50MPa | Concrete Rectangular | 250 | 325 | 812.5 | 7037.5 | 0.57 | 1398.89 | G300E | 3420225 | 26.84 | G300E | 2089651.33 | 16.4
569 | Story9 | B18 | 50 MPa RC Beam (32.5 cm x 25 cm) | Beam | 50MPa | Concrete Rectangular | 250 | 325 | 812.5 | 7200 | 0.58 | 1431.19 | G300E | 4016700 | 31.52 | G300E | 2560902.6 | 20.09
570 | Story9 | B19 | 50 MPa RC Beam (32.5 cm x 25 cm) | Beam | 50MPa | Concrete Rectangular | 250 | 325 | 812.5 | 7037.5 | 0.57 | 1398.89 | G300E | 3455412.5 | 27.11 | G300E | 1156009.66 | 9.07
571 | Story9 | B2 | 50 MPa RC Beam (32.5 cm x 25 cm) | Beam | 50MPa | Concrete Rectangular | 250 | 325 | 812.5 | 7037.5 | 0.57 | 1398.89 | G300E | 3223468.23 | 25.29 | G300E | 1450057.74 | 11.38
572 | Story9 | B20 | 50 MPa RC Beam (32.5 cm x 25 cm) | Beam | 50MPa | Concrete Rectangular | 250 | 325 | 812.5 | 7037.5 | 0.57 | 1398.89 | G300E | 3454826.04 | 27.11 | G300E | 1156009.66 | 9.07
573 | Story9 | B21 | 50 MPa RC Beam (32.5 cm x 25 cm) | Beam | 50MPa | Concrete Rectangular | 250 | 325 | 812.5 | 7037.5 | 0.57 | 1398.89 | G300E | 3359233.33 | 26.36 | G300E | 1757200.41 | 13.79
574 | Story9 | B22 | 50 MPa RC Beam (32.5 cm x 25 cm) | Beam | 50MPa | Concrete Rectangular | 250 | 325 | 812.5 | 7037.5 | 0.57 | 1398.89 | G300E | 2401253.65 | 18.84 | G300E | 3117612.5 | 24.46
575 | Story9 | B23 | 50 MPa RC Beam (32.5 cm x 25 cm) | Beam | 50MPa | Concrete Rectangular | 250 | 325 | 812.5 | 7037.5 | 0.57 | 1398.89 | G300E | 3297948.44 | 25.88 | G300E | 2185830.49 | 17.15
576 | Story9 | B24 | 50 MPa RC Beam (32.5 cm x 25 cm) | Beam | 50MPa | Concrete Rectangular | 250 | 325 | 812.5 | 7037.5 | 0.57 | 1398.89 | G300E | 3861241.67 | 30.3 | G300E | 1856240.91 | 14.56
577 | Story9 | B25 | 50 MPa RC Beam (32.5 cm x 25 cm) | Beam | 50MPa | Concrete Rectangular | 250 | 325 | 812.5 | 7037.5 | 0.57 | 1398.89 | G300E | 3419931.77 | 26.83 | G300E | 2089651.33 | 16.4
578 | Story9 | B26 | 50 MPa RC Beam (32.5 cm x 25 cm) | Beam | 50MPa | Concrete Rectangular | 250 | 325 | 812.5 | 7200 | 0.58 | 1431.19 | G300E | 3921600 | 30.77 | G300E | 2190702.6 | 17.19
579 | Story9 | B3 | 50 MPa RC Beam (32.5 cm x 25 cm) | Beam | 50MPa | Concrete Rectangular | 250 | 325 | 812.5 | 7037.5 | 0.57 | 1398.89 | G300E | 4234522.4 | 33.23 | G300E | 1757107.97 | 13.79
580 | Story9 | B30 | 50 MPa RC Beam (32.5 cm x 25 cm) | Beam | 50MPa | Concrete Rectangular | 250 | 325 | 812.5 | 7037.5 | 0.57 | 1398.89 | G300E | 3925165.62 | 30.8 | G300E | 2504277.37 | 19.65
581 | Story9 | B31 | 50 MPa RC Beam (32.5 cm x 25 cm) | Beam | 50MPa | Concrete Rectangular | 250 | 325 | 812.5 | 7037.5 | 0.57 | 1398.89 | G300E | 3420225 | 26.84 | G300E | 2089651.33 | 16.4
582 | Story9 | B32 | 50 MPa RC Beam (32.5 cm x 25 cm) | Beam | 50MPa | Concrete Rectangular | 250 | 325 | 812.5 | 7037.5 | 0.57 | 1398.89 | G300E | 3861241.67 | 30.3 | G300E | 1856240.91 | 14.56
583 | Story9 | B33 | 50 MPa RC Beam (32.5 cm x 25 cm) | Beam | 50MPa | Concrete Rectangular | 250 | 325 | 812.5 | 7037.5 | 0.57 | 1398.89 | G300E | 3297655.21 | 25.87 | G300E | 2185830.49 | 17.15
584 | Story9 | B34 | 50 MPa RC Beam (32.5 cm x 25 cm) | Beam | 50MPa | Concrete Rectangular | 250 | 325 | 812.5 | 7037.5 | 0.57 | 1398.89 | G300E | 2401253.65 | 18.84 | G300E | 3117612.5 | 24.46
585 | Story9 | B35 | 50 MPa RC Beam (32.5 cm x 25 cm) | Beam | 50MPa | Concrete Rectangular | 250 | 325 | 812.5 | 7037.5 | 0.57 | 1398.89 | G300E | 3861534.9 | 30.3 | G300E | 1856240.91 | 14.56
586 | Story9 | B36 | 50 MPa RC Beam (32.5 cm x 25 cm) | Beam | 50MPa | Concrete Rectangular | 250 | 325 | 812.5 | 7037.5 | 0.57 | 1398.89 | G300E | 3455705.73 | 27.11 | G300E | 1156009.66 | 9.07
587 | Story9 | B37 | 50 MPa RC Beam (32.5 cm x 25 cm) | Beam | 50MPa | Concrete Rectangular | 250 | 325 | 812.5 | 7200 | 0.58 | 1431.19 | G300E | 4015800 | 31.51 | G300E | 2560902.6 | 20.09
588 | Story9 | B38 | 50 MPa RC Beam (32.5 cm x 25 cm) | Beam | 50MPa | Concrete Rectangular | 250 | 325 | 812.5 | 7037.5 | 0.57 | 1398.89 | G300E | 3925165.62 | 30.8 | G300E | 2503104.45 | 19.64
589 | Story9 | B4 | 50 MPa RC Beam (32.5 cm x 25 cm) | Beam | 50MPa | Concrete Rectangular | 250 | 325 | 812.5 | 7037.5 | 0.57 | 1398.89 | G300E | 2401253.65 | 18.84 | G300E | 3117612.5 | 24.46
590 | Story9 | B40 | 50 MPa RC Beam (32.5 cm x 25 cm) | Beam | 50MPa | Concrete Rectangular | 250 | 325 | 812.5 | 7037.5 | 0.57 | 1398.89 | G300E | 3926045.31 | 30.81 | G300E | 2503104.45 | 19.64
591 | Story9 | B41 | 50 MPa RC Beam (32.5 cm x 25 cm) | Beam | 50MPa | Concrete Rectangular | 250 | 325 | 812.5 | 7037.5 | 0.57 | 1398.89 | G300E | 3925165.62 | 30.8 | G300E | 2504277.37 | 19.65
592 | Story9 | B42 | 50 MPa RC Beam (32.5 cm x 25 cm) | Beam | 50MPa | Concrete Rectangular | 250 | 325 | 812.5 | 7037.5 | 0.57 | 1398.89 | G300E | 3454826.04 | 27.11 | G300E | 1156009.66 | 9.07
593 | Story9 | B43 | 50 MPa RC Beam (32.5 cm x 25 cm) | Beam | 50MPa | Concrete Rectangular | 250 | 325 | 812.5 | 7037.5 | 0.57 | 1398.89 | G300E | 3861241.67 | 30.3 | G300E | 1856240.91 | 14.56
594 | Story9 | B44 | 50 MPa RC Beam (32.5 cm x 25 cm) | Beam | 50MPa | Concrete Rectangular | 250 | 325 | 812.5 | 7037.5 | 0.57 | 1398.89 | G300E | 2400960.42 | 18.84 | G300E | 3117612.5 | 24.46
595 | Story9 | B45 | 50 MPa RC Beam (32.5 cm x 25 cm) | Beam | 50MPa | Concrete Rectangular | 250 | 325 | 812.5 | 7037.5 | 0.57 | 1398.89 | G300E | 3391781.77 | 26.61 | G300E | 1460613.99 | 11.46
596 | Story9 | B46 | 50 MPa RC Beam (32.5 cm x 25 cm) | Beam | 50MPa | Concrete Rectangular | 250 | 325 | 812.5 | 7037.5 | 0.57 | 1398.89 | G300E | 4296980.21 | 33.72 | G300E | 1640496.16 | 12.87
597 | Story9 | B47 | 50 MPa RC Beam (32.5 cm x 25 cm) | Beam | 50MPa | Concrete Rectangular | 250 | 325 | 812.5 | 7037.5 | 0.57 | 1398.89 | G300E | 3359233.33 | 26.36 | G300E | 1757200.41 | 13.79
598 | Story9 | B48 | 50 MPa RC Beam (32.5 cm x 25 cm) | Beam | 50MPa | Concrete Rectangular | 250 | 325 | 812.5 | 7037.5 | 0.57 | 1398.89 | G300E | 3455119.27 | 27.11 | G300E | 1156009.66 | 9.07
599 | Story9 | B49 | 50 MPa RC Beam (32.5 cm x 25 cm) | Beam | 50MPa | Concrete Rectangular | 250 | 325 | 812.5 | 7037.5 | 0.57 | 1398.89 | G300E | 3861241.67 | 30.3 | G300E | 1856240.91 | 14.56
600 | Story9 | B5 | 50 MPa RC Beam (32.5 cm x 25 cm) | Beam | 50MPa | Concrete Rectangular | 250 | 325 | 812.5 | 7037.5 | 0.57 | 1398.89 | G300E | 3860655.21 | 30.29 | G300E | 1739535.7 | 13.65
601 | Story9 | B50 | 50 MPa RC Beam (32.5 cm x 25 cm) | Beam | 50MPa | Concrete Rectangular | 250 | 325 | 812.5 | 7037.5 | 0.57 | 1398.89 | G300E | 3420225 | 26.84 | G300E | 2089651.33 | 16.4
602 | Story9 | B51 | 50 MPa RC Beam (32.5 cm x 25 cm) | Beam | 50MPa | Concrete Rectangular | 250 | 325 | 812.5 | 7037.5 | 0.57 | 1398.89 | G300E | 3861241.67 | 30.3 | G300E | 1856240.91 | 14.56
603 | Story9 | B52 | 50 MPa RC Beam (32.5 cm x 25 cm) | Beam | 50MPa | Concrete Rectangular | 250 | 325 | 812.5 | 7037.5 | 0.57 | 1398.89 | G300E | 3454826.04 | 27.11 | G300E | 1156009.66 | 9.07
604 | Story9 | B53 | 50 MPa RC Beam (32.5 cm x 25 cm) | Beam | 50MPa | Concrete Rectangular | 250 | 325 | 812.5 | 7037.5 | 0.57 | 1398.89 | G300E | 3359233.33 | 26.36 | G300E | 1757200.41 | 13.79
605 | Story9 | B54 | 50 MPa RC Beam (32.5 cm x 25 cm) | Beam | 50MPa | Concrete Rectangular | 250 | 325 | 812.5 | 7037.5 | 0.57 | 1398.89 | G300E | 3359233.33 | 26.36 | G300E | 1757200.41 | 13.79
606 | Story9 | B55 | 50 MPa RC Beam (32.5 cm x 25 cm) | Beam | 50MPa | Concrete Rectangular | 250 | 325 | 812.5 | 7037.5 | 0.57 | 1398.89 | G300E | 3391781.77 | 26.61 | G300E | 1460613.99 | 11.46
607 | Story9 | B56 | 50 MPa RC Beam (32.5 cm x 25 cm) | Beam | 50MPa | Concrete Rectangular | 250 | 325 | 812.5 | 7037.5 | 0.57 | 1398.89 | G300E | 3391781.77 | 26.61 | G300E | 1460613.99 | 11.46
608 | Story9 | B57 | 50 MPa RC Beam (32.5 cm x 25 cm) | Beam | 50MPa | Concrete Rectangular | 250 | 325 | 812.5 | 7037.5 | 0.57 | 1398.89 | G300E | 2401253.65 | 18.84 | G300E | 3117612.5 | 24.46
609 | Story9 | B58 | 50 MPa RC Beam (32.5 cm x 25 cm) | Beam | 50MPa | Concrete Rectangular | 250 | 325 | 812.5 | 7037.5 | 0.57 | 1398.89 | G300E | 3297655.21 | 25.87 | G300E | 2185830.49 | 17.15
610 | Story9 | B59 | 50 MPa RC Beam (32.5 cm x 25 cm) | Beam | 50MPa | Concrete Rectangular | 250 | 325 | 812.5 | 7037.5 | 0.57 | 1398.89 | G300E | 2400960.42 | 18.84 | G300E | 3117612.5 | 24.46
611 | Story9 | B6 | 50 MPa RC Beam (32.5 cm x 25 cm) | Beam | 50MPa | Concrete Rectangular | 250 | 325 | 812.5 | 7037.5 | 0.57 | 1398.89 | G300E | 3297948.44 | 25.88 | G300E | 2185830.49 | 17.15
612 | Story9 | B60 | 50 MPa RC Beam (32.5 cm x 25 cm) | Beam | 50MPa | Concrete Rectangular | 250 | 325 | 812.5 | 7037.5 | 0.57 | 1398.89 | G300E | 3391781.77 | 26.61 | G300E | 1460613.99 | 11.46
613 | Story9 | B7 | 50 MPa RC Beam (32.5 cm x 25 cm) | Beam | 50MPa | Concrete Rectangular | 250 | 325 | 812.5 | 7037.5 | 0.57 | 1398.89 | G300E | 3861534.9 | 30.3 | G300E | 1856240.91 | 14.56
614 | Story9 | B8 | 50 MPa RC Beam (32.5 cm x 25 cm) | Beam | 50MPa | Concrete Rectangular | 250 | 325 | 812.5 | 7037.5 | 0.57 | 1398.89 | G300E | 2401253.65 | 18.84 | G300E | 3117612.5 | 24.46
615 | Story9 | B9 | 50 MPa RC Beam (32.5 cm x 25 cm) | Beam | 50MPa | Concrete Rectangular | 250 | 325 | 812.5 | 7037.5 | 0.57 | 1398.89 | G300E | 4296980.21 | 33.72 | G300E | 1640496.16 | 12.87

## Columns
| Story | Label | Section | Structural_Element_Type | Material | Cross_Section_Type | Width_(mm) | Depth_(mm) | Area_(cm^2) | Length_(mm) | Volume_(m^3) | Mass_(kg) | Long._Rebar_Material | Long._Rebar_Volume_(mm^3) | Long._Rebar_Mass_(kg) | Tran._Rebar_Material | Tran._Rebar_Volume_(mm^3) | Tran._Rebar_Mass_(kg)
0 | Story1 | C1 | 50 MPa RC Column (45 cm x 45 cm) | Column | 50MPa | Concrete Rectangular | 450 | 450 | 2025 | 3200 | 0.65 | 1585.32 | G300E | 6480000 | 50.84 | G300E | 0 | 0
1 | Story1 | C10 | 50 MPa RC Column (45 cm x 45 cm) | Column | 50MPa | Concrete Rectangular | 450 | 450 | 2025 | 3200 | 0.65 | 1585.32 | G300E | 40995200 | 321.66 | G300E | 0 | 0
2 | Story1 | C11 | 50 MPa RC Column (45 cm x 45 cm) | Column | 50MPa | Concrete Rectangular | 450 | 450 | 2025 | 3200 | 0.65 | 1585.32 | G300E | 48660266.67 | 381.81 | G300E | 0 | 0
3 | Story1 | C12 | 50 MPa RC Column (45 cm x 45 cm) | Column | 50MPa | Concrete Rectangular | 450 | 450 | 2025 | 3200 | 0.65 | 1585.32 | G300E | 6480000 | 50.84 | G300E | 0 | 0
4 | Story1 | C13 | 50 MPa RC Column (45 cm x 45 cm) | Column | 50MPa | Concrete Rectangular | 450 | 450 | 2025 | 3200 | 0.65 | 1585.32 | G300E | 6480000 | 50.84 | G300E | 0 | 0
5 | Story1 | C14 | 50 MPa RC Column (45 cm x 45 cm) | Column | 50MPa | Concrete Rectangular | 450 | 450 | 2025 | 3200 | 0.65 | 1585.32 | G300E | 40620800 | 318.73 | G300E | 0 | 0
6 | Story1 | C17 | 50 MPa RC Column (45 cm x 45 cm) | Column | 50MPa | Concrete Rectangular | 450 | 450 | 2025 | 3200 | 0.65 | 1585.32 | G300E | 41001600 | 321.71 | G300E | 0 | 0
7 | Story1 | C18 | 50 MPa RC Column (45 cm x 45 cm) | Column | 50MPa | Concrete Rectangular | 450 | 450 | 2025 | 3200 | 0.65 | 1585.32 | G300E | 6480000 | 50.84 | G300E | 0 | 0
8 | Story1 | C19 | 50 MPa RC Column (45 cm x 45 cm) | Column | 50MPa | Concrete Rectangular | 450 | 450 | 2025 | 3200 | 0.65 | 1585.32 | G300E | 6480000 | 50.84 | G300E | 0 | 0
9 | Story1 | C2 | 50 MPa RC Column (45 cm x 45 cm) | Column | 50MPa | Concrete Rectangular | 450 | 450 | 2025 | 3200 | 0.65 | 1585.32 | G300E | 6480000 | 50.84 | G300E | 0 | 0
10 | Story1 | C20 | 50 MPa RC Column (45 cm x 45 cm) | Column | 50MPa | Concrete Rectangular | 450 | 450 | 2025 | 3200 | 0.65 | 1585.32 | G300E | 41001600 | 321.71 | G300E | 0 | 0
11 | Story1 | C23 | 50 MPa RC Column (45 cm x 45 cm) | Column | 50MPa | Concrete Rectangular | 450 | 450 | 2025 | 3200 | 0.65 | 1585.32 | G300E | 40998400 | 321.69 | G300E | 0 | 0
12 | Story1 | C24 | 50 MPa RC Column (45 cm x 45 cm) | Column | 50MPa | Concrete Rectangular | 450 | 450 | 2025 | 3200 | 0.65 | 1585.32 | G300E | 6480000 | 50.84 | G300E | 0 | 0
13 | Story1 | C25 | 50 MPa RC Column (45 cm x 45 cm) | Column | 50MPa | Concrete Rectangular | 450 | 450 | 2025 | 3200 | 0.65 | 1585.32 | G300E | 6480000 | 50.84 | G300E | 0 | 0
14 | Story1 | C26 | 50 MPa RC Column (45 cm x 45 cm) | Column | 50MPa | Concrete Rectangular | 450 | 450 | 2025 | 3200 | 0.65 | 1585.32 | G300E | 48661333.33 | 381.81 | G300E | 0 | 0
15 | Story1 | C27 | 50 MPa RC Column (45 cm x 45 cm) | Column | 50MPa | Concrete Rectangular | 450 | 450 | 2025 | 3200 | 0.65 | 1585.32 | G300E | 40998400 | 321.69 | G300E | 0 | 0
16 | Story1 | C28 | 50 MPa RC Column (45 cm x 45 cm) | Column | 50MPa | Concrete Rectangular | 450 | 450 | 2025 | 3200 | 0.65 | 1585.32 | G300E | 40992000 | 321.64 | G300E | 0 | 0
17 | Story1 | C29 | 50 MPa RC Column (45 cm x 45 cm) | Column | 50MPa | Concrete Rectangular | 450 | 450 | 2025 | 3200 | 0.65 | 1585.32 | G300E | 48658133.33 | 381.79 | G300E | 0 | 0
18 | Story1 | C3 | 50 MPa RC Column (45 cm x 45 cm) | Column | 50MPa | Concrete Rectangular | 450 | 450 | 2025 | 3200 | 0.65 | 1585.32 | G300E | 6480000 | 50.84 | G300E | 0 | 0
19 | Story1 | C30 | 50 MPa RC Column (45 cm x 45 cm) | Column | 50MPa | Concrete Rectangular | 450 | 450 | 2025 | 3200 | 0.65 | 1585.32 | G300E | 6480000 | 50.84 | G300E | 0 | 0
20 | Story1 | C31 | 50 MPa RC Column (45 cm x 45 cm) | Column | 50MPa | Concrete Rectangular | 450 | 450 | 2025 | 3200 | 0.65 | 1585.32 | G300E | 6480000 | 50.84 | G300E | 0 | 0
21 | Story1 | C32 | 50 MPa RC Column (45 cm x 45 cm) | Column | 50MPa | Concrete Rectangular | 450 | 450 | 2025 | 3200 | 0.65 | 1585.32 | G300E | 6480000 | 50.84 | G300E | 0 | 0
22 | Story1 | C33 | 50 MPa RC Column (45 cm x 45 cm) | Column | 50MPa | Concrete Rectangular | 450 | 450 | 2025 | 3200 | 0.65 | 1585.32 | G300E | 6480000 | 50.84 | G300E | 0 | 0
23 | Story1 | C34 | 50 MPa RC Column (45 cm x 45 cm) | Column | 50MPa | Concrete Rectangular | 450 | 450 | 2025 | 3200 | 0.65 | 1585.32 | G300E | 6480000 | 50.84 | G300E | 0 | 0
24 | Story1 | C35 | 50 MPa RC Column (45 cm x 45 cm) | Column | 50MPa | Concrete Rectangular | 450 | 450 | 2025 | 3200 | 0.65 | 1585.32 | G300E | 6480000 | 50.84 | G300E | 0 | 0
25 | Story1 | C36 | 50 MPa RC Column (45 cm x 45 cm) | Column | 50MPa | Concrete Rectangular | 450 | 450 | 2025 | 3200 | 0.65 | 1585.32 | G300E | 6480000 | 50.84 | G300E | 0 | 0
26 | Story1 | C4 | 50 MPa RC Column (45 cm x 45 cm) | Column | 50MPa | Concrete Rectangular | 450 | 450 | 2025 | 3200 | 0.65 | 1585.32 | G300E | 6480000 | 50.84 | G300E | 0 | 0
27 | Story1 | C5 | 50 MPa RC Column (45 cm x 45 cm) | Column | 50MPa | Concrete Rectangular | 450 | 450 | 2025 | 3200 | 0.65 | 1585.32 | G300E | 6480000 | 50.84 | G300E | 0 | 0
28 | Story1 | C6 | 50 MPa RC Column (45 cm x 45 cm) | Column | 50MPa | Concrete Rectangular | 450 | 450 | 2025 | 3200 | 0.65 | 1585.32 | G300E | 6480000 | 50.84 | G300E | 0 | 0
29 | Story1 | C7 | 50 MPa RC Column (45 cm x 45 cm) | Column | 50MPa | Concrete Rectangular | 450 | 450 | 2025 | 3200 | 0.65 | 1585.32 | G300E | 6480000 | 50.84 | G300E | 0 | 0
30 | Story1 | C8 | 50 MPa RC Column (45 cm x 45 cm) | Column | 50MPa | Concrete Rectangular | 450 | 450 | 2025 | 3200 | 0.65 | 1585.32 | G300E | 49188266.67 | 385.95 | G300E | 0 | 0
31 | Story1 | C9 | 50 MPa RC Column (45 cm x 45 cm) | Column | 50MPa | Concrete Rectangular | 450 | 450 | 2025 | 3200 | 0.65 | 1585.32 | G300E | 40611200 | 318.65 | G300E | 0 | 0
32 | Story10 | C1 | 50 MPa RC Column (27.5 cm x 27.5 cm) | Column | 50MPa | Concrete Rectangular | 275 | 275 | 756.3 | 3200 | 0.24 | 592.05 | G300E | 2941866.67 | 23.08 | G300E | 0 | 0
33 | Story10 | C10 | 50 MPa RC Column (27.5 cm x 27.5 cm) | Column | 50MPa | Concrete Rectangular | 275 | 275 | 756.3 | 3200 | 0.24 | 592.05 | G300E | 2419200 | 18.98 | G300E | 0 | 0
34 | Story10 | C11 | 50 MPa RC Column (27.5 cm x 27.5 cm) | Column | 50MPa | Concrete Rectangular | 275 | 275 | 756.3 | 3200 | 0.24 | 592.05 | G300E | 2419200 | 18.98 | G300E | 0 | 0
35 | Story10 | C12 | 50 MPa RC Column (27.5 cm x 27.5 cm) | Column | 50MPa | Concrete Rectangular | 275 | 275 | 756.3 | 3200 | 0.24 | 592.05 | G300E | 2419200 | 18.98 | G300E | 0 | 0
36 | Story10 | C13 | 50 MPa RC Column (27.5 cm x 27.5 cm) | Column | 50MPa | Concrete Rectangular | 275 | 275 | 756.3 | 3200 | 0.24 | 592.05 | G300E | 4418133.33 | 34.67 | G300E | 0 | 0
37 | Story10 | C14 | 50 MPa RC Column (27.5 cm x 27.5 cm) | Column | 50MPa | Concrete Rectangular | 275 | 275 | 756.3 | 3200 | 0.24 | 592.05 | G300E | 2419200 | 18.98 | G300E | 0 | 0
38 | Story10 | C17 | 50 MPa RC Column (27.5 cm x 27.5 cm) | Column | 50MPa | Concrete Rectangular | 275 | 275 | 756.3 | 3200 | 0.24 | 592.05 | G300E | 2419200 | 18.98 | G300E | 0 | 0
39 | Story10 | C18 | 50 MPa RC Column (27.5 cm x 27.5 cm) | Column | 50MPa | Concrete Rectangular | 275 | 275 | 756.3 | 3200 | 0.24 | 592.05 | G300E | 4419200 | 34.67 | G300E | 0 | 0
40 | Story10 | C19 | 50 MPa RC Column (27.5 cm x 27.5 cm) | Column | 50MPa | Concrete Rectangular | 275 | 275 | 756.3 | 3200 | 0.24 | 592.05 | G300E | 4420266.67 | 34.68 | G300E | 0 | 0
41 | Story10 | C2 | 50 MPa RC Column (27.5 cm x 27.5 cm) | Column | 50MPa | Concrete Rectangular | 275 | 275 | 756.3 | 3200 | 0.24 | 592.05 | G300E | 2419200 | 18.98 | G300E | 0 | 0
42 | Story10 | C20 | 50 MPa RC Column (27.5 cm x 27.5 cm) | Column | 50MPa | Concrete Rectangular | 275 | 275 | 756.3 | 3200 | 0.24 | 592.05 | G300E | 2419200 | 18.98 | G300E | 0 | 0
43 | Story10 | C23 | 50 MPa RC Column (27.5 cm x 27.5 cm) | Column | 50MPa | Concrete Rectangular | 275 | 275 | 756.3 | 3200 | 0.24 | 592.05 | G300E | 2419200 | 18.98 | G300E | 0 | 0
44 | Story10 | C24 | 50 MPa RC Column (27.5 cm x 27.5 cm) | Column | 50MPa | Concrete Rectangular | 275 | 275 | 756.3 | 3200 | 0.24 | 592.05 | G300E | 4419200 | 34.67 | G300E | 0 | 0
45 | Story10 | C25 | 50 MPa RC Column (27.5 cm x 27.5 cm) | Column | 50MPa | Concrete Rectangular | 275 | 275 | 756.3 | 3200 | 0.24 | 592.05 | G300E | 2419200 | 18.98 | G300E | 0 | 0
46 | Story10 | C26 | 50 MPa RC Column (27.5 cm x 27.5 cm) | Column | 50MPa | Concrete Rectangular | 275 | 275 | 756.3 | 3200 | 0.24 | 592.05 | G300E | 2419200 | 18.98 | G300E | 0 | 0
47 | Story10 | C27 | 50 MPa RC Column (27.5 cm x 27.5 cm) | Column | 50MPa | Concrete Rectangular | 275 | 275 | 756.3 | 3200 | 0.24 | 592.05 | G300E | 2419200 | 18.98 | G300E | 0 | 0
48 | Story10 | C28 | 50 MPa RC Column (27.5 cm x 27.5 cm) | Column | 50MPa | Concrete Rectangular | 275 | 275 | 756.3 | 3200 | 0.24 | 592.05 | G300E | 2419200 | 18.98 | G300E | 0 | 0
49 | Story10 | C29 | 50 MPa RC Column (27.5 cm x 27.5 cm) | Column | 50MPa | Concrete Rectangular | 275 | 275 | 756.3 | 3200 | 0.24 | 592.05 | G300E | 2419200 | 18.98 | G300E | 0 | 0
50 | Story10 | C3 | 50 MPa RC Column (27.5 cm x 27.5 cm) | Column | 50MPa | Concrete Rectangular | 275 | 275 | 756.3 | 3200 | 0.24 | 592.05 | G300E | 4417066.67 | 34.66 | G300E | 0 | 0
51 | Story10 | C30 | 50 MPa RC Column (27.5 cm x 27.5 cm) | Column | 50MPa | Concrete Rectangular | 275 | 275 | 756.3 | 3200 | 0.24 | 592.05 | G300E | 2419200 | 18.98 | G300E | 0 | 0
52 | Story10 | C31 | 50 MPa RC Column (27.5 cm x 27.5 cm) | Column | 50MPa | Concrete Rectangular | 275 | 275 | 756.3 | 3200 | 0.24 | 592.05 | G300E | 2810666.67 | 22.05 | G300E | 0 | 0
53 | Story10 | C32 | 50 MPa RC Column (27.5 cm x 27.5 cm) | Column | 50MPa | Concrete Rectangular | 275 | 275 | 756.3 | 3200 | 0.24 | 592.05 | G300E | 2419200 | 18.98 | G300E | 0 | 0
54 | Story10 | C33 | 50 MPa RC Column (27.5 cm x 27.5 cm) | Column | 50MPa | Concrete Rectangular | 275 | 275 | 756.3 | 3200 | 0.24 | 592.05 | G300E | 4419200 | 34.67 | G300E | 0 | 0
55 | Story10 | C34 | 50 MPa RC Column (27.5 cm x 27.5 cm) | Column | 50MPa | Concrete Rectangular | 275 | 275 | 756.3 | 3200 | 0.24 | 592.05 | G300E | 4419200 | 34.67 | G300E | 0 | 0
56 | Story10 | C35 | 50 MPa RC Column (27.5 cm x 27.5 cm) | Column | 50MPa | Concrete Rectangular | 275 | 275 | 756.3 | 3200 | 0.24 | 592.05 | G300E | 2419200 | 18.98 | G300E | 0 | 0
57 | Story10 | C36 | 50 MPa RC Column (27.5 cm x 27.5 cm) | Column | 50MPa | Concrete Rectangular | 275 | 275 | 756.3 | 3200 | 0.24 | 592.05 | G300E | 2810666.67 | 22.05 | G300E | 0 | 0
58 | Story10 | C4 | 50 MPa RC Column (27.5 cm x 27.5 cm) | Column | 50MPa | Concrete Rectangular | 275 | 275 | 756.3 | 3200 | 0.24 | 592.05 | G300E | 4420266.67 | 34.68 | G300E | 0 | 0
59 | Story10 | C5 | 50 MPa RC Column (27.5 cm x 27.5 cm) | Column | 50MPa | Concrete Rectangular | 275 | 275 | 756.3 | 3200 | 0.24 | 592.05 | G300E | 2419200 | 18.98 | G300E | 0 | 0
60 | Story10 | C6 | 50 MPa RC Column (27.5 cm x 27.5 cm) | Column | 50MPa | Concrete Rectangular | 275 | 275 | 756.3 | 3200 | 0.24 | 592.05 | G300E | 2810666.67 | 22.05 | G300E | 0 | 0
61 | Story10 | C7 | 50 MPa RC Column (27.5 cm x 27.5 cm) | Column | 50MPa | Concrete Rectangular | 275 | 275 | 756.3 | 3200 | 0.24 | 592.05 | G300E | 2419200 | 18.98 | G300E | 0 | 0
62 | Story10 | C8 | 50 MPa RC Column (27.5 cm x 27.5 cm) | Column | 50MPa | Concrete Rectangular | 275 | 275 | 756.3 | 3200 | 0.24 | 592.05 | G300E | 2419200 | 18.98 | G300E | 0 | 0
63 | Story10 | C9 | 50 MPa RC Column (27.5 cm x 27.5 cm) | Column | 50MPa | Concrete Rectangular | 275 | 275 | 756.3 | 3200 | 0.24 | 592.05 | G300E | 2419200 | 18.98 | G300E | 0 | 0
64 | Story11 | C1 | 50 MPa RC Column (27.5 cm x 27.5 cm) | Column | 50MPa | Concrete Rectangular | 275 | 275 | 756.3 | 3225 | 0.24 | 596.67 | G300E | 2438100 | 19.13 | G300E | 0 | 0
65 | Story11 | C10 | 50 MPa RC Column (27.5 cm x 27.5 cm) | Column | 50MPa | Concrete Rectangular | 275 | 275 | 756.3 | 3175 | 0.24 | 587.42 | G300E | 2400300 | 18.83 | G300E | 0 | 0
66 | Story11 | C11 | 50 MPa RC Column (27.5 cm x 27.5 cm) | Column | 50MPa | Concrete Rectangular | 275 | 275 | 756.3 | 3175 | 0.24 | 587.42 | G300E | 2400300 | 18.83 | G300E | 0 | 0
67 | Story11 | C12 | 50 MPa RC Column (27.5 cm x 27.5 cm) | Column | 50MPa | Concrete Rectangular | 275 | 275 | 756.3 | 3175 | 0.24 | 587.42 | G300E | 12868275 | 100.97 | G300E | 93133.33 | 0.73
68 | Story11 | C13 | 50 MPa RC Column (27.5 cm x 27.5 cm) | Column | 50MPa | Concrete Rectangular | 275 | 275 | 756.3 | 3175 | 0.24 | 587.42 | G300E | 7755466.67 | 60.85 | G300E | 0 | 0
69 | Story11 | C14 | 50 MPa RC Column (27.5 cm x 27.5 cm) | Column | 50MPa | Concrete Rectangular | 275 | 275 | 756.3 | 3175 | 0.24 | 587.42 | G300E | 2400300 | 18.83 | G300E | 0 | 0
70 | Story11 | C17 | 50 MPa RC Column (27.5 cm x 27.5 cm) | Column | 50MPa | Concrete Rectangular | 275 | 275 | 756.3 | 3175 | 0.24 | 587.42 | G300E | 2400300 | 18.83 | G300E | 0 | 0
71 | Story11 | C18 | 50 MPa RC Column (27.5 cm x 27.5 cm) | Column | 50MPa | Concrete Rectangular | 275 | 275 | 756.3 | 3175 | 0.24 | 587.42 | G300E | 7760758.33 | 60.89 | G300E | 0 | 0
72 | Story11 | C19 | 50 MPa RC Column (27.5 cm x 27.5 cm) | Column | 50MPa | Concrete Rectangular | 275 | 275 | 756.3 | 3175 | 0.24 | 587.42 | G300E | 7760758.33 | 60.89 | G300E | 0 | 0
73 | Story11 | C2 | 50 MPa RC Column (27.5 cm x 27.5 cm) | Column | 50MPa | Concrete Rectangular | 275 | 275 | 756.3 | 3175 | 0.24 | 587.42 | G300E | 12864041.67 | 100.94 | G300E | 93133.33 | 0.73
74 | Story11 | C20 | 50 MPa RC Column (27.5 cm x 27.5 cm) | Column | 50MPa | Concrete Rectangular | 275 | 275 | 756.3 | 3175 | 0.24 | 587.42 | G300E | 2400300 | 18.83 | G300E | 0 | 0
75 | Story11 | C23 | 50 MPa RC Column (27.5 cm x 27.5 cm) | Column | 50MPa | Concrete Rectangular | 275 | 275 | 756.3 | 3175 | 0.24 | 587.42 | G300E | 2400300 | 18.83 | G300E | 0 | 0
76 | Story11 | C24 | 50 MPa RC Column (27.5 cm x 27.5 cm) | Column | 50MPa | Concrete Rectangular | 275 | 275 | 756.3 | 3175 | 0.24 | 587.42 | G300E | 7760758.33 | 60.89 | G300E | 0 | 0
77 | Story11 | C25 | 50 MPa RC Column (27.5 cm x 27.5 cm) | Column | 50MPa | Concrete Rectangular | 275 | 275 | 756.3 | 3175 | 0.24 | 587.42 | G300E | 12869333.33 | 100.98 | G300E | 93133.33 | 0.73
78 | Story11 | C26 | 50 MPa RC Column (27.5 cm x 27.5 cm) | Column | 50MPa | Concrete Rectangular | 275 | 275 | 756.3 | 3175 | 0.24 | 587.42 | G300E | 2400300 | 18.83 | G300E | 0 | 0
79 | Story11 | C27 | 50 MPa RC Column (27.5 cm x 27.5 cm) | Column | 50MPa | Concrete Rectangular | 275 | 275 | 756.3 | 3175 | 0.24 | 587.42 | G300E | 2400300 | 18.83 | G300E | 0 | 0
80 | Story11 | C28 | 50 MPa RC Column (27.5 cm x 27.5 cm) | Column | 50MPa | Concrete Rectangular | 275 | 275 | 756.3 | 3175 | 0.24 | 587.42 | G300E | 2400300 | 18.83 | G300E | 0 | 0
81 | Story11 | C29 | 50 MPa RC Column (27.5 cm x 27.5 cm) | Column | 50MPa | Concrete Rectangular | 275 | 275 | 756.3 | 3175 | 0.24 | 587.42 | G300E | 2400300 | 18.83 | G300E | 0 | 0
82 | Story11 | C3 | 50 MPa RC Column (27.5 cm x 27.5 cm) | Column | 50MPa | Concrete Rectangular | 275 | 275 | 756.3 | 3175 | 0.24 | 587.42 | G300E | 7755466.67 | 60.85 | G300E | 0 | 0
83 | Story11 | C30 | 50 MPa RC Column (27.5 cm x 27.5 cm) | Column | 50MPa | Concrete Rectangular | 275 | 275 | 756.3 | 3175 | 0.24 | 587.42 | G300E | 12869333.33 | 100.98 | G300E | 93133.33 | 0.73
84 | Story11 | C31 | 50 MPa RC Column (27.5 cm x 27.5 cm) | Column | 50MPa | Concrete Rectangular | 275 | 275 | 756.3 | 3225 | 0.24 | 596.67 | G300E | 2438100 | 19.13 | G300E | 0 | 0
85 | Story11 | C32 | 50 MPa RC Column (27.5 cm x 27.5 cm) | Column | 50MPa | Concrete Rectangular | 275 | 275 | 756.3 | 3175 | 0.24 | 587.42 | G300E | 12868275 | 100.97 | G300E | 93133.33 | 0.73
86 | Story11 | C33 | 50 MPa RC Column (27.5 cm x 27.5 cm) | Column | 50MPa | Concrete Rectangular | 275 | 275 | 756.3 | 3175 | 0.24 | 587.42 | G300E | 7760758.33 | 60.89 | G300E | 0 | 0
87 | Story11 | C34 | 50 MPa RC Column (27.5 cm x 27.5 cm) | Column | 50MPa | Concrete Rectangular | 275 | 275 | 756.3 | 3175 | 0.24 | 587.42 | G300E | 7760758.33 | 60.89 | G300E | 0 | 0
88 | Story11 | C35 | 50 MPa RC Column (27.5 cm x 27.5 cm) | Column | 50MPa | Concrete Rectangular | 275 | 275 | 756.3 | 3175 | 0.24 | 587.42 | G300E | 12868275 | 100.97 | G300E | 93133.33 | 0.73
89 | Story11 | C36 | 50 MPa RC Column (27.5 cm x 27.5 cm) | Column | 50MPa | Concrete Rectangular | 275 | 275 | 756.3 | 3225 | 0.24 | 596.67 | G300E | 2438100 | 19.13 | G300E | 0 | 0
90 | Story11 | C4 | 50 MPa RC Column (27.5 cm x 27.5 cm) | Column | 50MPa | Concrete Rectangular | 275 | 275 | 756.3 | 3175 | 0.24 | 587.42 | G300E | 7760758.33 | 60.89 | G300E | 0 | 0
91 | Story11 | C5 | 50 MPa RC Column (27.5 cm x 27.5 cm) | Column | 50MPa | Concrete Rectangular | 275 | 275 | 756.3 | 3175 | 0.24 | 587.42 | G300E | 12869333.33 | 100.98 | G300E | 93133.33 | 0.73
92 | Story11 | C6 | 50 MPa RC Column (27.5 cm x 27.5 cm) | Column | 50MPa | Concrete Rectangular | 275 | 275 | 756.3 | 3225 | 0.24 | 596.67 | G300E | 2438100 | 19.13 | G300E | 0 | 0
93 | Story11 | C7 | 50 MPa RC Column (27.5 cm x 27.5 cm) | Column | 50MPa | Concrete Rectangular | 275 | 275 | 756.3 | 3175 | 0.24 | 587.42 | G300E | 12858750 | 100.89 | G300E | 93133.33 | 0.73
94 | Story11 | C8 | 50 MPa RC Column (27.5 cm x 27.5 cm) | Column | 50MPa | Concrete Rectangular | 275 | 275 | 756.3 | 3175 | 0.24 | 587.42 | G300E | 2400300 | 18.83 | G300E | 0 | 0
95 | Story11 | C9 | 50 MPa RC Column (27.5 cm x 27.5 cm) | Column | 50MPa | Concrete Rectangular | 275 | 275 | 756.3 | 3175 | 0.24 | 587.42 | G300E | 2400300 | 18.83 | G300E | 0 | 0
96 | Story11 | D17 | 50 MPa RC Column (65 cm x 65 cm) | Column | 50MPa | Concrete Rectangular | 650 | 650 | 4225 | 25104.8 | 10.61 | 25949.3 | G300E | 357341723.2 | 2803.84 | G300E | 0 | 0
97 | Story11 | D18 | 50 MPa RC Column (65 cm x 65 cm) | Column | 50MPa | Concrete Rectangular | 650 | 650 | 4225 | 25104.8 | 10.61 | 25949.3 | G300E | 357343815.27 | 2803.85 | G300E | 0 | 0
98 | Story11 | D19 | 50 MPa RC Column (65 cm x 65 cm) | Column | 50MPa | Concrete Rectangular | 650 | 650 | 4225 | 25104.8 | 10.61 | 25949.3 | G300E | 308544268.2 | 2420.95 | G300E | 0 | 0
99 | Story11 | D20 | 50 MPa RC Column (65 cm x 65 cm) | Column | 50MPa | Concrete Rectangular | 650 | 650 | 4225 | 25104.8 | 10.61 | 25949.3 | G300E | 308908287.8 | 2423.81 | G300E | 0 | 0
100 | Story11 | D21 | 50 MPa RC Column (65 cm x 65 cm) | Column | 50MPa | Concrete Rectangular | 650 | 650 | 4225 | 25104.8 | 10.61 | 25949.3 | G300E | 357092767.27 | 2801.88 | G300E | 0 | 0
101 | Story11 | D22 | 50 MPa RC Column (65 cm x 65 cm) | Column | 50MPa | Concrete Rectangular | 650 | 650 | 4225 | 25104.8 | 10.61 | 25949.3 | G300E | 357450510.67 | 2804.69 | G300E | 0 | 0
102 | Story11 | D23 | 50 MPa RC Column (65 cm x 65 cm) | Column | 50MPa | Concrete Rectangular | 650 | 650 | 4225 | 25104.8 | 10.61 | 25949.3 | G300E | 308544268.2 | 2420.95 | G300E | 0 | 0
103 | Story11 | D24 | 50 MPa RC Column (65 cm x 65 cm) | Column | 50MPa | Concrete Rectangular | 650 | 650 | 4225 | 25104.8 | 10.61 | 25949.3 | G300E | 308916656.07 | 2423.87 | G300E | 0 | 0
104 | Story11 | D25 | 50 MPa RC Column (65 cm x 65 cm) | Column | 50MPa | Concrete Rectangular | 650 | 650 | 4225 | 25104.8 | 10.61 | 25949.3 | G300E | 308696989.07 | 2422.15 | G300E | 0 | 0
105 | Story11 | D26 | 50 MPa RC Column (65 cm x 65 cm) | Column | 50MPa | Concrete Rectangular | 650 | 650 | 4225 | 25104.8 | 10.61 | 25949.3 | G300E | 308826697.2 | 2423.17 | G300E | 0 | 0
106 | Story11 | D27 | 50 MPa RC Column (65 cm x 65 cm) | Column | 50MPa | Concrete Rectangular | 650 | 650 | 4225 | 25104.8 | 10.61 | 25949.3 | G300E | 357088583.13 | 2801.85 | G300E | 0 | 0
107 | Story11 | D28 | 50 MPa RC Column (65 cm x 65 cm) | Column | 50MPa | Concrete Rectangular | 650 | 650 | 4225 | 25104.8 | 10.61 | 25949.3 | G300E | 357446326.53 | 2804.66 | G300E | 0 | 0
108 | Story11 | D29 | 50 MPa RC Column (65 cm x 65 cm) | Column | 50MPa | Concrete Rectangular | 650 | 650 | 4225 | 25104.8 | 10.61 | 25949.3 | G300E | 308709541.47 | 2422.25 | G300E | 0 | 0
109 | Story11 | D30 | 50 MPa RC Column (65 cm x 65 cm) | Column | 50MPa | Concrete Rectangular | 650 | 650 | 4225 | 25104.8 | 10.61 | 25949.3 | G300E | 308835065.47 | 2423.23 | G300E | 0 | 0
110 | Story11 | D31 | 50 MPa RC Column (65 cm x 65 cm) | Column | 50MPa | Concrete Rectangular | 650 | 650 | 4225 | 25104.8 | 10.61 | 25949.3 | G300E | 357247580.2 | 2803.1 | G300E | 0 | 0
111 | Story11 | D32 | 50 MPa RC Column (65 cm x 65 cm) | Column | 50MPa | Concrete Rectangular | 650 | 650 | 4225 | 25104.8 | 10.61 | 25949.3 | G300E | 357243396.07 | 2803.06 | G300E | 0 | 0
112 | Story2 | C1 | 50 MPa RC Column (45 cm x 45 cm) | Column | 50MPa | Concrete Rectangular | 450 | 450 | 2025 | 3200 | 0.65 | 1585.32 | G300E | 6480000 | 50.84 | G300E | 0 | 0
113 | Story2 | C10 | 50 MPa RC Column (45 cm x 45 cm) | Column | 50MPa | Concrete Rectangular | 450 | 450 | 2025 | 3200 | 0.65 | 1585.32 | G300E | 26811733.33 | 210.37 | G300E | 0 | 0
114 | Story2 | C11 | 50 MPa RC Column (45 cm x 45 cm) | Column | 50MPa | Concrete Rectangular | 450 | 450 | 2025 | 3200 | 0.65 | 1585.32 | G300E | 33703466.67 | 264.45 | G300E | 0 | 0
115 | Story2 | C12 | 50 MPa RC Column (45 cm x 45 cm) | Column | 50MPa | Concrete Rectangular | 450 | 450 | 2025 | 3200 | 0.65 | 1585.32 | G300E | 6480000 | 50.84 | G300E | 0 | 0
116 | Story2 | C13 | 50 MPa RC Column (45 cm x 45 cm) | Column | 50MPa | Concrete Rectangular | 450 | 450 | 2025 | 3200 | 0.65 | 1585.32 | G300E | 6480000 | 50.84 | G300E | 0 | 0
117 | Story2 | C14 | 50 MPa RC Column (45 cm x 45 cm) | Column | 50MPa | Concrete Rectangular | 450 | 450 | 2025 | 3200 | 0.65 | 1585.32 | G300E | 26518400 | 208.07 | G300E | 0 | 0
118 | Story2 | C17 | 50 MPa RC Column (45 cm x 45 cm) | Column | 50MPa | Concrete Rectangular | 450 | 450 | 2025 | 3200 | 0.65 | 1585.32 | G300E | 26817066.67 | 210.42 | G300E | 0 | 0
119 | Story2 | C18 | 50 MPa RC Column (45 cm x 45 cm) | Column | 50MPa | Concrete Rectangular | 450 | 450 | 2025 | 3200 | 0.65 | 1585.32 | G300E | 6480000 | 50.84 | G300E | 0 | 0
120 | Story2 | C19 | 50 MPa RC Column (45 cm x 45 cm) | Column | 50MPa | Concrete Rectangular | 450 | 450 | 2025 | 3200 | 0.65 | 1585.32 | G300E | 6480000 | 50.84 | G300E | 0 | 0
121 | Story2 | C2 | 50 MPa RC Column (45 cm x 45 cm) | Column | 50MPa | Concrete Rectangular | 450 | 450 | 2025 | 3200 | 0.65 | 1585.32 | G300E | 6480000 | 50.84 | G300E | 0 | 0
122 | Story2 | C20 | 50 MPa RC Column (45 cm x 45 cm) | Column | 50MPa | Concrete Rectangular | 450 | 450 | 2025 | 3200 | 0.65 | 1585.32 | G300E | 26816000 | 210.41 | G300E | 0 | 0
123 | Story2 | C23 | 50 MPa RC Column (45 cm x 45 cm) | Column | 50MPa | Concrete Rectangular | 450 | 450 | 2025 | 3200 | 0.65 | 1585.32 | G300E | 26817066.67 | 210.42 | G300E | 0 | 0
124 | Story2 | C24 | 50 MPa RC Column (45 cm x 45 cm) | Column | 50MPa | Concrete Rectangular | 450 | 450 | 2025 | 3200 | 0.65 | 1585.32 | G300E | 6480000 | 50.84 | G300E | 0 | 0
125 | Story2 | C25 | 50 MPa RC Column (45 cm x 45 cm) | Column | 50MPa | Concrete Rectangular | 450 | 450 | 2025 | 3200 | 0.65 | 1585.32 | G300E | 6480000 | 50.84 | G300E | 0 | 0
126 | Story2 | C26 | 50 MPa RC Column (45 cm x 45 cm) | Column | 50MPa | Concrete Rectangular | 450 | 450 | 2025 | 3200 | 0.65 | 1585.32 | G300E | 33705600 | 264.47 | G300E | 0 | 0
127 | Story2 | C27 | 50 MPa RC Column (45 cm x 45 cm) | Column | 50MPa | Concrete Rectangular | 450 | 450 | 2025 | 3200 | 0.65 | 1585.32 | G300E | 26814933.33 | 210.4 | G300E | 0 | 0
128 | Story2 | C28 | 50 MPa RC Column (45 cm x 45 cm) | Column | 50MPa | Concrete Rectangular | 450 | 450 | 2025 | 3200 | 0.65 | 1585.32 | G300E | 26811733.33 | 210.37 | G300E | 0 | 0
129 | Story2 | C29 | 50 MPa RC Column (45 cm x 45 cm) | Column | 50MPa | Concrete Rectangular | 450 | 450 | 2025 | 3200 | 0.65 | 1585.32 | G300E | 33702400 | 264.44 | G300E | 0 | 0
130 | Story2 | C3 | 50 MPa RC Column (45 cm x 45 cm) | Column | 50MPa | Concrete Rectangular | 450 | 450 | 2025 | 3200 | 0.65 | 1585.32 | G300E | 6480000 | 50.84 | G300E | 0 | 0
131 | Story2 | C30 | 50 MPa RC Column (45 cm x 45 cm) | Column | 50MPa | Concrete Rectangular | 450 | 450 | 2025 | 3200 | 0.65 | 1585.32 | G300E | 6480000 | 50.84 | G300E | 0 | 0
132 | Story2 | C31 | 50 MPa RC Column (45 cm x 45 cm) | Column | 50MPa | Concrete Rectangular | 450 | 450 | 2025 | 3200 | 0.65 | 1585.32 | G300E | 6480000 | 50.84 | G300E | 0 | 0
133 | Story2 | C32 | 50 MPa RC Column (45 cm x 45 cm) | Column | 50MPa | Concrete Rectangular | 450 | 450 | 2025 | 3200 | 0.65 | 1585.32 | G300E | 6480000 | 50.84 | G300E | 0 | 0
134 | Story2 | C33 | 50 MPa RC Column (45 cm x 45 cm) | Column | 50MPa | Concrete Rectangular | 450 | 450 | 2025 | 3200 | 0.65 | 1585.32 | G300E | 6480000 | 50.84 | G300E | 0 | 0
135 | Story2 | C34 | 50 MPa RC Column (45 cm x 45 cm) | Column | 50MPa | Concrete Rectangular | 450 | 450 | 2025 | 3200 | 0.65 | 1585.32 | G300E | 6480000 | 50.84 | G300E | 0 | 0
136 | Story2 | C35 | 50 MPa RC Column (45 cm x 45 cm) | Column | 50MPa | Concrete Rectangular | 450 | 450 | 2025 | 3200 | 0.65 | 1585.32 | G300E | 6480000 | 50.84 | G300E | 0 | 0
137 | Story2 | C36 | 50 MPa RC Column (45 cm x 45 cm) | Column | 50MPa | Concrete Rectangular | 450 | 450 | 2025 | 3200 | 0.65 | 1585.32 | G300E | 6480000 | 50.84 | G300E | 0 | 0
138 | Story2 | C4 | 50 MPa RC Column (45 cm x 45 cm) | Column | 50MPa | Concrete Rectangular | 450 | 450 | 2025 | 3200 | 0.65 | 1585.32 | G300E | 6480000 | 50.84 | G300E | 0 | 0
139 | Story2 | C5 | 50 MPa RC Column (45 cm x 45 cm) | Column | 50MPa | Concrete Rectangular | 450 | 450 | 2025 | 3200 | 0.65 | 1585.32 | G300E | 6480000 | 50.84 | G300E | 0 | 0
140 | Story2 | C6 | 50 MPa RC Column (45 cm x 45 cm) | Column | 50MPa | Concrete Rectangular | 450 | 450 | 2025 | 3200 | 0.65 | 1585.32 | G300E | 6480000 | 50.84 | G300E | 0 | 0
141 | Story2 | C7 | 50 MPa RC Column (45 cm x 45 cm) | Column | 50MPa | Concrete Rectangular | 450 | 450 | 2025 | 3200 | 0.65 | 1585.32 | G300E | 6480000 | 50.84 | G300E | 0 | 0
142 | Story2 | C8 | 50 MPa RC Column (45 cm x 45 cm) | Column | 50MPa | Concrete Rectangular | 450 | 450 | 2025 | 3200 | 0.65 | 1585.32 | G300E | 34197333.33 | 268.32 | G300E | 0 | 0
143 | Story2 | C9 | 50 MPa RC Column (45 cm x 45 cm) | Column | 50MPa | Concrete Rectangular | 450 | 450 | 2025 | 3200 | 0.65 | 1585.32 | G300E | 26509866.67 | 208.01 | G300E | 0 | 0
144 | Story3 | C1 | 50 MPa RC Column (40 cm x 40 cm) | Column | 50MPa | Concrete Rectangular | 400 | 400 | 1600 | 3200 | 0.51 | 1252.6 | G300E | 5120000 | 40.17 | G300E | 0 | 0
145 | Story3 | C10 | 50 MPa RC Column (40 cm x 40 cm) | Column | 50MPa | Concrete Rectangular | 400 | 400 | 1600 | 3200 | 0.51 | 1252.6 | G300E | 32877866.67 | 257.97 | G300E | 0 | 0
146 | Story3 | C11 | 50 MPa RC Column (40 cm x 40 cm) | Column | 50MPa | Concrete Rectangular | 400 | 400 | 1600 | 3200 | 0.51 | 1252.6 | G300E | 39585066.67 | 310.6 | G300E | 0 | 0
147 | Story3 | C12 | 50 MPa RC Column (40 cm x 40 cm) | Column | 50MPa | Concrete Rectangular | 400 | 400 | 1600 | 3200 | 0.51 | 1252.6 | G300E | 5120000 | 40.17 | G300E | 0 | 0
148 | Story3 | C13 | 50 MPa RC Column (40 cm x 40 cm) | Column | 50MPa | Concrete Rectangular | 400 | 400 | 1600 | 3200 | 0.51 | 1252.6 | G300E | 5120000 | 40.17 | G300E | 0 | 0
149 | Story3 | C14 | 50 MPa RC Column (40 cm x 40 cm) | Column | 50MPa | Concrete Rectangular | 400 | 400 | 1600 | 3200 | 0.51 | 1252.6 | G300E | 32597333.33 | 255.77 | G300E | 0 | 0
150 | Story3 | C17 | 50 MPa RC Column (40 cm x 40 cm) | Column | 50MPa | Concrete Rectangular | 400 | 400 | 1600 | 3200 | 0.51 | 1252.6 | G300E | 32884266.67 | 258.02 | G300E | 0 | 0
151 | Story3 | C18 | 50 MPa RC Column (40 cm x 40 cm) | Column | 50MPa | Concrete Rectangular | 400 | 400 | 1600 | 3200 | 0.51 | 1252.6 | G300E | 5120000 | 40.17 | G300E | 0 | 0
152 | Story3 | C19 | 50 MPa RC Column (40 cm x 40 cm) | Column | 50MPa | Concrete Rectangular | 400 | 400 | 1600 | 3200 | 0.51 | 1252.6 | G300E | 5120000 | 40.17 | G300E | 0 | 0
153 | Story3 | C2 | 50 MPa RC Column (40 cm x 40 cm) | Column | 50MPa | Concrete Rectangular | 400 | 400 | 1600 | 3200 | 0.51 | 1252.6 | G300E | 5120000 | 40.17 | G300E | 0 | 0
154 | Story3 | C20 | 50 MPa RC Column (40 cm x 40 cm) | Column | 50MPa | Concrete Rectangular | 400 | 400 | 1600 | 3200 | 0.51 | 1252.6 | G300E | 32881066.67 | 258 | G300E | 0 | 0
155 | Story3 | C23 | 50 MPa RC Column (40 cm x 40 cm) | Column | 50MPa | Concrete Rectangular | 400 | 400 | 1600 | 3200 | 0.51 | 1252.6 | G300E | 32883200 | 258.01 | G300E | 0 | 0
156 | Story3 | C24 | 50 MPa RC Column (40 cm x 40 cm) | Column | 50MPa | Concrete Rectangular | 400 | 400 | 1600 | 3200 | 0.51 | 1252.6 | G300E | 5120000 | 40.17 | G300E | 0 | 0
157 | Story3 | C25 | 50 MPa RC Column (40 cm x 40 cm) | Column | 50MPa | Concrete Rectangular | 400 | 400 | 1600 | 3200 | 0.51 | 1252.6 | G300E | 5120000 | 40.17 | G300E | 0 | 0
158 | Story3 | C26 | 50 MPa RC Column (40 cm x 40 cm) | Column | 50MPa | Concrete Rectangular | 400 | 400 | 1600 | 3200 | 0.51 | 1252.6 | G300E | 39585066.67 | 310.6 | G300E | 0 | 0
159 | Story3 | C27 | 50 MPa RC Column (40 cm x 40 cm) | Column | 50MPa | Concrete Rectangular | 400 | 400 | 1600 | 3200 | 0.51 | 1252.6 | G300E | 32881066.67 | 258 | G300E | 0 | 0
160 | Story3 | C28 | 50 MPa RC Column (40 cm x 40 cm) | Column | 50MPa | Concrete Rectangular | 400 | 400 | 1600 | 3200 | 0.51 | 1252.6 | G300E | 32876800 | 257.96 | G300E | 0 | 0
161 | Story3 | C29 | 50 MPa RC Column (40 cm x 40 cm) | Column | 50MPa | Concrete Rectangular | 400 | 400 | 1600 | 3200 | 0.51 | 1252.6 | G300E | 39581866.67 | 310.57 | G300E | 0 | 0
162 | Story3 | C3 | 50 MPa RC Column (40 cm x 40 cm) | Column | 50MPa | Concrete Rectangular | 400 | 400 | 1600 | 3200 | 0.51 | 1252.6 | G300E | 5120000 | 40.17 | G300E | 0 | 0
163 | Story3 | C30 | 50 MPa RC Column (40 cm x 40 cm) | Column | 50MPa | Concrete Rectangular | 400 | 400 | 1600 | 3200 | 0.51 | 1252.6 | G300E | 5120000 | 40.17 | G300E | 0 | 0
164 | Story3 | C31 | 50 MPa RC Column (40 cm x 40 cm) | Column | 50MPa | Concrete Rectangular | 400 | 400 | 1600 | 3200 | 0.51 | 1252.6 | G300E | 5120000 | 40.17 | G300E | 0 | 0
165 | Story3 | C32 | 50 MPa RC Column (40 cm x 40 cm) | Column | 50MPa | Concrete Rectangular | 400 | 400 | 1600 | 3200 | 0.51 | 1252.6 | G300E | 5120000 | 40.17 | G300E | 0 | 0
166 | Story3 | C33 | 50 MPa RC Column (40 cm x 40 cm) | Column | 50MPa | Concrete Rectangular | 400 | 400 | 1600 | 3200 | 0.51 | 1252.6 | G300E | 5120000 | 40.17 | G300E | 0 | 0
167 | Story3 | C34 | 50 MPa RC Column (40 cm x 40 cm) | Column | 50MPa | Concrete Rectangular | 400 | 400 | 1600 | 3200 | 0.51 | 1252.6 | G300E | 5120000 | 40.17 | G300E | 0 | 0
168 | Story3 | C35 | 50 MPa RC Column (40 cm x 40 cm) | Column | 50MPa | Concrete Rectangular | 400 | 400 | 1600 | 3200 | 0.51 | 1252.6 | G300E | 5120000 | 40.17 | G300E | 0 | 0
169 | Story3 | C36 | 50 MPa RC Column (40 cm x 40 cm) | Column | 50MPa | Concrete Rectangular | 400 | 400 | 1600 | 3200 | 0.51 | 1252.6 | G300E | 5120000 | 40.17 | G300E | 0 | 0
170 | Story3 | C4 | 50 MPa RC Column (40 cm x 40 cm) | Column | 50MPa | Concrete Rectangular | 400 | 400 | 1600 | 3200 | 0.51 | 1252.6 | G300E | 5120000 | 40.17 | G300E | 0 | 0
171 | Story3 | C5 | 50 MPa RC Column (40 cm x 40 cm) | Column | 50MPa | Concrete Rectangular | 400 | 400 | 1600 | 3200 | 0.51 | 1252.6 | G300E | 5120000 | 40.17 | G300E | 0 | 0
172 | Story3 | C6 | 50 MPa RC Column (40 cm x 40 cm) | Column | 50MPa | Concrete Rectangular | 400 | 400 | 1600 | 3200 | 0.51 | 1252.6 | G300E | 5120000 | 40.17 | G300E | 0 | 0
173 | Story3 | C7 | 50 MPa RC Column (40 cm x 40 cm) | Column | 50MPa | Concrete Rectangular | 400 | 400 | 1600 | 3200 | 0.51 | 1252.6 | G300E | 5120000 | 40.17 | G300E | 0 | 0
174 | Story3 | C8 | 50 MPa RC Column (40 cm x 40 cm) | Column | 50MPa | Concrete Rectangular | 400 | 400 | 1600 | 3200 | 0.51 | 1252.6 | G300E | 39973333.33 | 313.65 | G300E | 0 | 0
175 | Story3 | C9 | 50 MPa RC Column (40 cm x 40 cm) | Column | 50MPa | Concrete Rectangular | 400 | 400 | 1600 | 3200 | 0.51 | 1252.6 | G300E | 32590933.33 | 255.72 | G300E | 0 | 0
176 | Story4 | C1 | 50 MPa RC Column (40 cm x 40 cm) | Column | 50MPa | Concrete Rectangular | 400 | 400 | 1600 | 3200 | 0.51 | 1252.6 | G300E | 5120000 | 40.17 | G300E | 0 | 0
177 | Story4 | C10 | 50 MPa RC Column (40 cm x 40 cm) | Column | 50MPa | Concrete Rectangular | 400 | 400 | 1600 | 3200 | 0.51 | 1252.6 | G300E | 18989866.67 | 149 | G300E | 0 | 0
178 | Story4 | C11 | 50 MPa RC Column (40 cm x 40 cm) | Column | 50MPa | Concrete Rectangular | 400 | 400 | 1600 | 3200 | 0.51 | 1252.6 | G300E | 25709866.67 | 201.73 | G300E | 0 | 0
179 | Story4 | C12 | 50 MPa RC Column (40 cm x 40 cm) | Column | 50MPa | Concrete Rectangular | 400 | 400 | 1600 | 3200 | 0.51 | 1252.6 | G300E | 5120000 | 40.17 | G300E | 0 | 0
180 | Story4 | C13 | 50 MPa RC Column (40 cm x 40 cm) | Column | 50MPa | Concrete Rectangular | 400 | 400 | 1600 | 3200 | 0.51 | 1252.6 | G300E | 5120000 | 40.17 | G300E | 0 | 0
181 | Story4 | C14 | 50 MPa RC Column (40 cm x 40 cm) | Column | 50MPa | Concrete Rectangular | 400 | 400 | 1600 | 3200 | 0.51 | 1252.6 | G300E | 18758400 | 147.19 | G300E | 0 | 0
182 | Story4 | C17 | 50 MPa RC Column (40 cm x 40 cm) | Column | 50MPa | Concrete Rectangular | 400 | 400 | 1600 | 3200 | 0.51 | 1252.6 | G300E | 18996266.67 | 149.05 | G300E | 0 | 0
183 | Story4 | C18 | 50 MPa RC Column (40 cm x 40 cm) | Column | 50MPa | Concrete Rectangular | 400 | 400 | 1600 | 3200 | 0.51 | 1252.6 | G300E | 5120000 | 40.17 | G300E | 0 | 0
184 | Story4 | C19 | 50 MPa RC Column (40 cm x 40 cm) | Column | 50MPa | Concrete Rectangular | 400 | 400 | 1600 | 3200 | 0.51 | 1252.6 | G300E | 5120000 | 40.17 | G300E | 0 | 0
185 | Story4 | C2 | 50 MPa RC Column (40 cm x 40 cm) | Column | 50MPa | Concrete Rectangular | 400 | 400 | 1600 | 3200 | 0.51 | 1252.6 | G300E | 5120000 | 40.17 | G300E | 0 | 0
186 | Story4 | C20 | 50 MPa RC Column (40 cm x 40 cm) | Column | 50MPa | Concrete Rectangular | 400 | 400 | 1600 | 3200 | 0.51 | 1252.6 | G300E | 18993066.67 | 149.03 | G300E | 0 | 0
187 | Story4 | C23 | 50 MPa RC Column (40 cm x 40 cm) | Column | 50MPa | Concrete Rectangular | 400 | 400 | 1600 | 3200 | 0.51 | 1252.6 | G300E | 18995200 | 149.04 | G300E | 0 | 0
188 | Story4 | C24 | 50 MPa RC Column (40 cm x 40 cm) | Column | 50MPa | Concrete Rectangular | 400 | 400 | 1600 | 3200 | 0.51 | 1252.6 | G300E | 5120000 | 40.17 | G300E | 0 | 0
189 | Story4 | C25 | 50 MPa RC Column (40 cm x 40 cm) | Column | 50MPa | Concrete Rectangular | 400 | 400 | 1600 | 3200 | 0.51 | 1252.6 | G300E | 5120000 | 40.17 | G300E | 0 | 0
190 | Story4 | C26 | 50 MPa RC Column (40 cm x 40 cm) | Column | 50MPa | Concrete Rectangular | 400 | 400 | 1600 | 3200 | 0.51 | 1252.6 | G300E | 25710933.33 | 201.74 | G300E | 0 | 0
191 | Story4 | C27 | 50 MPa RC Column (40 cm x 40 cm) | Column | 50MPa | Concrete Rectangular | 400 | 400 | 1600 | 3200 | 0.51 | 1252.6 | G300E | 18994133.33 | 149.04 | G300E | 0 | 0
192 | Story4 | C28 | 50 MPa RC Column (40 cm x 40 cm) | Column | 50MPa | Concrete Rectangular | 400 | 400 | 1600 | 3200 | 0.51 | 1252.6 | G300E | 18989866.67 | 149 | G300E | 0 | 0
193 | Story4 | C29 | 50 MPa RC Column (40 cm x 40 cm) | Column | 50MPa | Concrete Rectangular | 400 | 400 | 1600 | 3200 | 0.51 | 1252.6 | G300E | 25707733.33 | 201.71 | G300E | 0 | 0
194 | Story4 | C3 | 50 MPa RC Column (40 cm x 40 cm) | Column | 50MPa | Concrete Rectangular | 400 | 400 | 1600 | 3200 | 0.51 | 1252.6 | G300E | 5120000 | 40.17 | G300E | 0 | 0
195 | Story4 | C30 | 50 MPa RC Column (40 cm x 40 cm) | Column | 50MPa | Concrete Rectangular | 400 | 400 | 1600 | 3200 | 0.51 | 1252.6 | G300E | 5120000 | 40.17 | G300E | 0 | 0
196 | Story4 | C31 | 50 MPa RC Column (40 cm x 40 cm) | Column | 50MPa | Concrete Rectangular | 400 | 400 | 1600 | 3200 | 0.51 | 1252.6 | G300E | 5120000 | 40.17 | G300E | 0 | 0
197 | Story4 | C32 | 50 MPa RC Column (40 cm x 40 cm) | Column | 50MPa | Concrete Rectangular | 400 | 400 | 1600 | 3200 | 0.51 | 1252.6 | G300E | 5120000 | 40.17 | G300E | 0 | 0
198 | Story4 | C33 | 50 MPa RC Column (40 cm x 40 cm) | Column | 50MPa | Concrete Rectangular | 400 | 400 | 1600 | 3200 | 0.51 | 1252.6 | G300E | 5120000 | 40.17 | G300E | 0 | 0
199 | Story4 | C34 | 50 MPa RC Column (40 cm x 40 cm) | Column | 50MPa | Concrete Rectangular | 400 | 400 | 1600 | 3200 | 0.51 | 1252.6 | G300E | 5120000 | 40.17 | G300E | 0 | 0
200 | Story4 | C35 | 50 MPa RC Column (40 cm x 40 cm) | Column | 50MPa | Concrete Rectangular | 400 | 400 | 1600 | 3200 | 0.51 | 1252.6 | G300E | 5120000 | 40.17 | G300E | 0 | 0
201 | Story4 | C36 | 50 MPa RC Column (40 cm x 40 cm) | Column | 50MPa | Concrete Rectangular | 400 | 400 | 1600 | 3200 | 0.51 | 1252.6 | G300E | 5120000 | 40.17 | G300E | 0 | 0
202 | Story4 | C4 | 50 MPa RC Column (40 cm x 40 cm) | Column | 50MPa | Concrete Rectangular | 400 | 400 | 1600 | 3200 | 0.51 | 1252.6 | G300E | 5120000 | 40.17 | G300E | 0 | 0
203 | Story4 | C5 | 50 MPa RC Column (40 cm x 40 cm) | Column | 50MPa | Concrete Rectangular | 400 | 400 | 1600 | 3200 | 0.51 | 1252.6 | G300E | 5120000 | 40.17 | G300E | 0 | 0
204 | Story4 | C6 | 50 MPa RC Column (40 cm x 40 cm) | Column | 50MPa | Concrete Rectangular | 400 | 400 | 1600 | 3200 | 0.51 | 1252.6 | G300E | 5120000 | 40.17 | G300E | 0 | 0
205 | Story4 | C7 | 50 MPa RC Column (40 cm x 40 cm) | Column | 50MPa | Concrete Rectangular | 400 | 400 | 1600 | 3200 | 0.51 | 1252.6 | G300E | 5120000 | 40.17 | G300E | 0 | 0
206 | Story4 | C8 | 50 MPa RC Column (40 cm x 40 cm) | Column | 50MPa | Concrete Rectangular | 400 | 400 | 1600 | 3200 | 0.51 | 1252.6 | G300E | 26062933.33 | 204.5 | G300E | 0 | 0
207 | Story4 | C9 | 50 MPa RC Column (40 cm x 40 cm) | Column | 50MPa | Concrete Rectangular | 400 | 400 | 1600 | 3200 | 0.51 | 1252.6 | G300E | 18754133.33 | 147.15 | G300E | 0 | 0
208 | Story5 | C1 | 50 MPa RC Column (37.5 cm x 37.5 cm) | Column | 50MPa | Concrete Rectangular | 375 | 375 | 1406.3 | 3200 | 0.45 | 1100.92 | G300E | 4499200 | 35.3 | G300E | 0 | 0
209 | Story5 | C10 | 50 MPa RC Column (37.5 cm x 37.5 cm) | Column | 50MPa | Concrete Rectangular | 375 | 375 | 1406.3 | 3200 | 0.45 | 1100.92 | G300E | 15704533.33 | 123.22 | G300E | 0 | 0
210 | Story5 | C11 | 50 MPa RC Column (37.5 cm x 37.5 cm) | Column | 50MPa | Concrete Rectangular | 375 | 375 | 1406.3 | 3200 | 0.45 | 1100.92 | G300E | 22505600 | 176.59 | G300E | 0 | 0
211 | Story5 | C12 | 50 MPa RC Column (37.5 cm x 37.5 cm) | Column | 50MPa | Concrete Rectangular | 375 | 375 | 1406.3 | 3200 | 0.45 | 1100.92 | G300E | 4499200 | 35.3 | G300E | 0 | 0
212 | Story5 | C13 | 50 MPa RC Column (37.5 cm x 37.5 cm) | Column | 50MPa | Concrete Rectangular | 375 | 375 | 1406.3 | 3200 | 0.45 | 1100.92 | G300E | 4499200 | 35.3 | G300E | 0 | 0
213 | Story5 | C14 | 50 MPa RC Column (37.5 cm x 37.5 cm) | Column | 50MPa | Concrete Rectangular | 375 | 375 | 1406.3 | 3200 | 0.45 | 1100.92 | G300E | 15507200 | 121.68 | G300E | 0 | 0
214 | Story5 | C17 | 50 MPa RC Column (37.5 cm x 37.5 cm) | Column | 50MPa | Concrete Rectangular | 375 | 375 | 1406.3 | 3200 | 0.45 | 1100.92 | G300E | 15710933.33 | 123.27 | G300E | 0 | 0
215 | Story5 | C18 | 50 MPa RC Column (37.5 cm x 37.5 cm) | Column | 50MPa | Concrete Rectangular | 375 | 375 | 1406.3 | 3200 | 0.45 | 1100.92 | G300E | 4499200 | 35.3 | G300E | 0 | 0
216 | Story5 | C19 | 50 MPa RC Column (37.5 cm x 37.5 cm) | Column | 50MPa | Concrete Rectangular | 375 | 375 | 1406.3 | 3200 | 0.45 | 1100.92 | G300E | 4499200 | 35.3 | G300E | 0 | 0
217 | Story5 | C2 | 50 MPa RC Column (37.5 cm x 37.5 cm) | Column | 50MPa | Concrete Rectangular | 375 | 375 | 1406.3 | 3200 | 0.45 | 1100.92 | G300E | 4499200 | 35.3 | G300E | 0 | 0
218 | Story5 | C20 | 50 MPa RC Column (37.5 cm x 37.5 cm) | Column | 50MPa | Concrete Rectangular | 375 | 375 | 1406.3 | 3200 | 0.45 | 1100.92 | G300E | 15706666.67 | 123.24 | G300E | 0 | 0
219 | Story5 | C23 | 50 MPa RC Column (37.5 cm x 37.5 cm) | Column | 50MPa | Concrete Rectangular | 375 | 375 | 1406.3 | 3200 | 0.45 | 1100.92 | G300E | 15709866.67 | 123.27 | G300E | 0 | 0
220 | Story5 | C24 | 50 MPa RC Column (37.5 cm x 37.5 cm) | Column | 50MPa | Concrete Rectangular | 375 | 375 | 1406.3 | 3200 | 0.45 | 1100.92 | G300E | 4499200 | 35.3 | G300E | 0 | 0
221 | Story5 | C25 | 50 MPa RC Column (37.5 cm x 37.5 cm) | Column | 50MPa | Concrete Rectangular | 375 | 375 | 1406.3 | 3200 | 0.45 | 1100.92 | G300E | 4499200 | 35.3 | G300E | 0 | 0
222 | Story5 | C26 | 50 MPa RC Column (37.5 cm x 37.5 cm) | Column | 50MPa | Concrete Rectangular | 375 | 375 | 1406.3 | 3200 | 0.45 | 1100.92 | G300E | 22507733.33 | 176.6 | G300E | 0 | 0
223 | Story5 | C27 | 50 MPa RC Column (37.5 cm x 37.5 cm) | Column | 50MPa | Concrete Rectangular | 375 | 375 | 1406.3 | 3200 | 0.45 | 1100.92 | G300E | 15708800 | 123.26 | G300E | 0 | 0
224 | Story5 | C28 | 50 MPa RC Column (37.5 cm x 37.5 cm) | Column | 50MPa | Concrete Rectangular | 375 | 375 | 1406.3 | 3200 | 0.45 | 1100.92 | G300E | 15705600 | 123.23 | G300E | 0 | 0
225 | Story5 | C29 | 50 MPa RC Column (37.5 cm x 37.5 cm) | Column | 50MPa | Concrete Rectangular | 375 | 375 | 1406.3 | 3200 | 0.45 | 1100.92 | G300E | 22505600 | 176.59 | G300E | 0 | 0
226 | Story5 | C3 | 50 MPa RC Column (37.5 cm x 37.5 cm) | Column | 50MPa | Concrete Rectangular | 375 | 375 | 1406.3 | 3200 | 0.45 | 1100.92 | G300E | 4499200 | 35.3 | G300E | 0 | 0
227 | Story5 | C30 | 50 MPa RC Column (37.5 cm x 37.5 cm) | Column | 50MPa | Concrete Rectangular | 375 | 375 | 1406.3 | 3200 | 0.45 | 1100.92 | G300E | 4499200 | 35.3 | G300E | 0 | 0
228 | Story5 | C31 | 50 MPa RC Column (37.5 cm x 37.5 cm) | Column | 50MPa | Concrete Rectangular | 375 | 375 | 1406.3 | 3200 | 0.45 | 1100.92 | G300E | 4499200 | 35.3 | G300E | 0 | 0
229 | Story5 | C32 | 50 MPa RC Column (37.5 cm x 37.5 cm) | Column | 50MPa | Concrete Rectangular | 375 | 375 | 1406.3 | 3200 | 0.45 | 1100.92 | G300E | 4499200 | 35.3 | G300E | 0 | 0
230 | Story5 | C33 | 50 MPa RC Column (37.5 cm x 37.5 cm) | Column | 50MPa | Concrete Rectangular | 375 | 375 | 1406.3 | 3200 | 0.45 | 1100.92 | G300E | 4499200 | 35.3 | G300E | 0 | 0
231 | Story5 | C34 | 50 MPa RC Column (37.5 cm x 37.5 cm) | Column | 50MPa | Concrete Rectangular | 375 | 375 | 1406.3 | 3200 | 0.45 | 1100.92 | G300E | 4499200 | 35.3 | G300E | 0 | 0
232 | Story5 | C35 | 50 MPa RC Column (37.5 cm x 37.5 cm) | Column | 50MPa | Concrete Rectangular | 375 | 375 | 1406.3 | 3200 | 0.45 | 1100.92 | G300E | 4499200 | 35.3 | G300E | 0 | 0
233 | Story5 | C36 | 50 MPa RC Column (37.5 cm x 37.5 cm) | Column | 50MPa | Concrete Rectangular | 375 | 375 | 1406.3 | 3200 | 0.45 | 1100.92 | G300E | 4499200 | 35.3 | G300E | 0 | 0
234 | Story5 | C4 | 50 MPa RC Column (37.5 cm x 37.5 cm) | Column | 50MPa | Concrete Rectangular | 375 | 375 | 1406.3 | 3200 | 0.45 | 1100.92 | G300E | 4499200 | 35.3 | G300E | 0 | 0
235 | Story5 | C5 | 50 MPa RC Column (37.5 cm x 37.5 cm) | Column | 50MPa | Concrete Rectangular | 375 | 375 | 1406.3 | 3200 | 0.45 | 1100.92 | G300E | 4499200 | 35.3 | G300E | 0 | 0
236 | Story5 | C6 | 50 MPa RC Column (37.5 cm x 37.5 cm) | Column | 50MPa | Concrete Rectangular | 375 | 375 | 1406.3 | 3200 | 0.45 | 1100.92 | G300E | 4499200 | 35.3 | G300E | 0 | 0
237 | Story5 | C7 | 50 MPa RC Column (37.5 cm x 37.5 cm) | Column | 50MPa | Concrete Rectangular | 375 | 375 | 1406.3 | 3200 | 0.45 | 1100.92 | G300E | 4499200 | 35.3 | G300E | 0 | 0
238 | Story5 | C8 | 50 MPa RC Column (37.5 cm x 37.5 cm) | Column | 50MPa | Concrete Rectangular | 375 | 375 | 1406.3 | 3200 | 0.45 | 1100.92 | G300E | 22793600 | 178.85 | G300E | 0 | 0
239 | Story5 | C9 | 50 MPa RC Column (37.5 cm x 37.5 cm) | Column | 50MPa | Concrete Rectangular | 375 | 375 | 1406.3 | 3200 | 0.45 | 1100.92 | G300E | 15501866.67 | 121.63 | G300E | 0 | 0
240 | Story6 | C1 | 50 MPa RC Column (37.5 cm x 37.5 cm) | Column | 50MPa | Concrete Rectangular | 375 | 375 | 1406.3 | 3200 | 0.45 | 1100.92 | G300E | 4499200 | 35.3 | G300E | 0 | 0
241 | Story6 | C10 | 50 MPa RC Column (37.5 cm x 37.5 cm) | Column | 50MPa | Concrete Rectangular | 375 | 375 | 1406.3 | 3200 | 0.45 | 1100.92 | G300E | 4499200 | 35.3 | G300E | 0 | 0
242 | Story6 | C11 | 50 MPa RC Column (37.5 cm x 37.5 cm) | Column | 50MPa | Concrete Rectangular | 375 | 375 | 1406.3 | 3200 | 0.45 | 1100.92 | G300E | 8579200 | 67.32 | G300E | 0 | 0
243 | Story6 | C12 | 50 MPa RC Column (37.5 cm x 37.5 cm) | Column | 50MPa | Concrete Rectangular | 375 | 375 | 1406.3 | 3200 | 0.45 | 1100.92 | G300E | 4499200 | 35.3 | G300E | 0 | 0
244 | Story6 | C13 | 50 MPa RC Column (37.5 cm x 37.5 cm) | Column | 50MPa | Concrete Rectangular | 375 | 375 | 1406.3 | 3200 | 0.45 | 1100.92 | G300E | 4499200 | 35.3 | G300E | 0 | 0
245 | Story6 | C14 | 50 MPa RC Column (37.5 cm x 37.5 cm) | Column | 50MPa | Concrete Rectangular | 375 | 375 | 1406.3 | 3200 | 0.45 | 1100.92 | G300E | 4499200 | 35.3 | G300E | 0 | 0
246 | Story6 | C17 | 50 MPa RC Column (37.5 cm x 37.5 cm) | Column | 50MPa | Concrete Rectangular | 375 | 375 | 1406.3 | 3200 | 0.45 | 1100.92 | G300E | 4499200 | 35.3 | G300E | 0 | 0
247 | Story6 | C18 | 50 MPa RC Column (37.5 cm x 37.5 cm) | Column | 50MPa | Concrete Rectangular | 375 | 375 | 1406.3 | 3200 | 0.45 | 1100.92 | G300E | 4499200 | 35.3 | G300E | 0 | 0
248 | Story6 | C19 | 50 MPa RC Column (37.5 cm x 37.5 cm) | Column | 50MPa | Concrete Rectangular | 375 | 375 | 1406.3 | 3200 | 0.45 | 1100.92 | G300E | 4499200 | 35.3 | G300E | 0 | 0
249 | Story6 | C2 | 50 MPa RC Column (37.5 cm x 37.5 cm) | Column | 50MPa | Concrete Rectangular | 375 | 375 | 1406.3 | 3200 | 0.45 | 1100.92 | G300E | 4499200 | 35.3 | G300E | 0 | 0
250 | Story6 | C20 | 50 MPa RC Column (37.5 cm x 37.5 cm) | Column | 50MPa | Concrete Rectangular | 375 | 375 | 1406.3 | 3200 | 0.45 | 1100.92 | G300E | 4499200 | 35.3 | G300E | 0 | 0
251 | Story6 | C23 | 50 MPa RC Column (37.5 cm x 37.5 cm) | Column | 50MPa | Concrete Rectangular | 375 | 375 | 1406.3 | 3200 | 0.45 | 1100.92 | G300E | 4499200 | 35.3 | G300E | 0 | 0
252 | Story6 | C24 | 50 MPa RC Column (37.5 cm x 37.5 cm) | Column | 50MPa | Concrete Rectangular | 375 | 375 | 1406.3 | 3200 | 0.45 | 1100.92 | G300E | 4499200 | 35.3 | G300E | 0 | 0
253 | Story6 | C25 | 50 MPa RC Column (37.5 cm x 37.5 cm) | Column | 50MPa | Concrete Rectangular | 375 | 375 | 1406.3 | 3200 | 0.45 | 1100.92 | G300E | 4499200 | 35.3 | G300E | 0 | 0
254 | Story6 | C26 | 50 MPa RC Column (37.5 cm x 37.5 cm) | Column | 50MPa | Concrete Rectangular | 375 | 375 | 1406.3 | 3200 | 0.45 | 1100.92 | G300E | 8579200 | 67.32 | G300E | 0 | 0
255 | Story6 | C27 | 50 MPa RC Column (37.5 cm x 37.5 cm) | Column | 50MPa | Concrete Rectangular | 375 | 375 | 1406.3 | 3200 | 0.45 | 1100.92 | G300E | 4499200 | 35.3 | G300E | 0 | 0
256 | Story6 | C28 | 50 MPa RC Column (37.5 cm x 37.5 cm) | Column | 50MPa | Concrete Rectangular | 375 | 375 | 1406.3 | 3200 | 0.45 | 1100.92 | G300E | 4499200 | 35.3 | G300E | 0 | 0
257 | Story6 | C29 | 50 MPa RC Column (37.5 cm x 37.5 cm) | Column | 50MPa | Concrete Rectangular | 375 | 375 | 1406.3 | 3200 | 0.45 | 1100.92 | G300E | 8579200 | 67.32 | G300E | 0 | 0
258 | Story6 | C3 | 50 MPa RC Column (37.5 cm x 37.5 cm) | Column | 50MPa | Concrete Rectangular | 375 | 375 | 1406.3 | 3200 | 0.45 | 1100.92 | G300E | 4499200 | 35.3 | G300E | 0 | 0
259 | Story6 | C30 | 50 MPa RC Column (37.5 cm x 37.5 cm) | Column | 50MPa | Concrete Rectangular | 375 | 375 | 1406.3 | 3200 | 0.45 | 1100.92 | G300E | 4499200 | 35.3 | G300E | 0 | 0
260 | Story6 | C31 | 50 MPa RC Column (37.5 cm x 37.5 cm) | Column | 50MPa | Concrete Rectangular | 375 | 375 | 1406.3 | 3200 | 0.45 | 1100.92 | G300E | 4499200 | 35.3 | G300E | 0 | 0
261 | Story6 | C32 | 50 MPa RC Column (37.5 cm x 37.5 cm) | Column | 50MPa | Concrete Rectangular | 375 | 375 | 1406.3 | 3200 | 0.45 | 1100.92 | G300E | 4499200 | 35.3 | G300E | 0 | 0
262 | Story6 | C33 | 50 MPa RC Column (37.5 cm x 37.5 cm) | Column | 50MPa | Concrete Rectangular | 375 | 375 | 1406.3 | 3200 | 0.45 | 1100.92 | G300E | 4499200 | 35.3 | G300E | 0 | 0
263 | Story6 | C34 | 50 MPa RC Column (37.5 cm x 37.5 cm) | Column | 50MPa | Concrete Rectangular | 375 | 375 | 1406.3 | 3200 | 0.45 | 1100.92 | G300E | 4499200 | 35.3 | G300E | 0 | 0
264 | Story6 | C35 | 50 MPa RC Column (37.5 cm x 37.5 cm) | Column | 50MPa | Concrete Rectangular | 375 | 375 | 1406.3 | 3200 | 0.45 | 1100.92 | G300E | 4499200 | 35.3 | G300E | 0 | 0
265 | Story6 | C36 | 50 MPa RC Column (37.5 cm x 37.5 cm) | Column | 50MPa | Concrete Rectangular | 375 | 375 | 1406.3 | 3200 | 0.45 | 1100.92 | G300E | 4499200 | 35.3 | G300E | 0 | 0
266 | Story6 | C4 | 50 MPa RC Column (37.5 cm x 37.5 cm) | Column | 50MPa | Concrete Rectangular | 375 | 375 | 1406.3 | 3200 | 0.45 | 1100.92 | G300E | 4499200 | 35.3 | G300E | 0 | 0
267 | Story6 | C5 | 50 MPa RC Column (37.5 cm x 37.5 cm) | Column | 50MPa | Concrete Rectangular | 375 | 375 | 1406.3 | 3200 | 0.45 | 1100.92 | G300E | 4499200 | 35.3 | G300E | 0 | 0
268 | Story6 | C6 | 50 MPa RC Column (37.5 cm x 37.5 cm) | Column | 50MPa | Concrete Rectangular | 375 | 375 | 1406.3 | 3200 | 0.45 | 1100.92 | G300E | 4499200 | 35.3 | G300E | 0 | 0
269 | Story6 | C7 | 50 MPa RC Column (37.5 cm x 37.5 cm) | Column | 50MPa | Concrete Rectangular | 375 | 375 | 1406.3 | 3200 | 0.45 | 1100.92 | G300E | 4499200 | 35.3 | G300E | 0 | 0
270 | Story6 | C8 | 50 MPa RC Column (37.5 cm x 37.5 cm) | Column | 50MPa | Concrete Rectangular | 375 | 375 | 1406.3 | 3200 | 0.45 | 1100.92 | G300E | 8779733.33 | 68.89 | G300E | 0 | 0
271 | Story6 | C9 | 50 MPa RC Column (37.5 cm x 37.5 cm) | Column | 50MPa | Concrete Rectangular | 375 | 375 | 1406.3 | 3200 | 0.45 | 1100.92 | G300E | 4499200 | 35.3 | G300E | 0 | 0
272 | Story6 | D1 | 50 MPa RC Column (77.5 cm x 77.5 cm) | Column | 50MPa | Concrete Rectangular | 775 | 775 | 6006.3 | 27658.6 | 16.61 | 40642.07 | G300E | 982711786.66 | 7710.72 | G300E | 0 | 0
273 | Story6 | D10 | 50 MPa RC Column (75 cm x 75 cm) | Column | 50MPa | Concrete Rectangular | 750 | 750 | 5625 | 27658.6 | 15.56 | 38062.29 | G300E | 900818129.39 | 7068.15 | G300E | 0 | 0
274 | Story6 | D11 | 50 MPa RC Column (77.5 cm x 77.5 cm) | Column | 50MPa | Concrete Rectangular | 775 | 775 | 6006.3 | 27658.6 | 16.61 | 40642.07 | G300E | 982466316.59 | 7708.8 | G300E | 0 | 0
275 | Story6 | D12 | 50 MPa RC Column (77.5 cm x 77.5 cm) | Column | 50MPa | Concrete Rectangular | 775 | 775 | 6006.3 | 27658.6 | 16.61 | 40642.07 | G300E | 983047147.19 | 7713.35 | G300E | 0 | 0
276 | Story6 | D13 | 50 MPa RC Column (75 cm x 75 cm) | Column | 50MPa | Concrete Rectangular | 750 | 750 | 5625 | 27658.6 | 15.56 | 38062.29 | G300E | 900360033.82 | 7064.56 | G300E | 0 | 0
277 | Story6 | D14 | 50 MPa RC Column (75 cm x 75 cm) | Column | 50MPa | Concrete Rectangular | 750 | 750 | 5625 | 27658.6 | 15.56 | 38062.29 | G300E | 900809486.08 | 7068.09 | G300E | 0 | 0
278 | Story6 | D15 | 50 MPa RC Column (77.5 cm x 77.5 cm) | Column | 50MPa | Concrete Rectangular | 775 | 775 | 6006.3 | 27658.6 | 16.61 | 40642.07 | G300E | 982474959.9 | 7708.86 | G300E | 0 | 0
279 | Story6 | D16 | 50 MPa RC Column (77.5 cm x 77.5 cm) | Column | 50MPa | Concrete Rectangular | 775 | 775 | 6006.3 | 27658.6 | 16.61 | 40642.07 | G300E | 982684128.06 | 7710.5 | G300E | 0 | 0
280 | Story6 | D2 | 50 MPa RC Column (77.5 cm x 77.5 cm) | Column | 50MPa | Concrete Rectangular | 775 | 775 | 6006.3 | 27658.6 | 16.61 | 40642.07 | G300E | 982614981.56 | 7709.96 | G300E | 0 | 0
281 | Story6 | D3 | 50 MPa RC Column (75 cm x 75 cm) | Column | 50MPa | Concrete Rectangular | 750 | 750 | 5625 | 27658.6 | 15.56 | 38062.29 | G300E | 903255543.51 | 7087.28 | G300E | 0 | 0
282 | Story6 | D4 | 50 MPa RC Column (75 cm x 75 cm) | Column | 50MPa | Concrete Rectangular | 750 | 750 | 5625 | 27658.6 | 15.56 | 38062.29 | G300E | 901345371.45 | 7072.29 | G300E | 0 | 0
283 | Story6 | D5 | 50 MPa RC Column (77.5 cm x 77.5 cm) | Column | 50MPa | Concrete Rectangular | 775 | 775 | 6006.3 | 27658.6 | 16.61 | 40642.07 | G300E | 982532005.76 | 7709.31 | G300E | 0 | 0
284 | Story6 | D6 | 50 MPa RC Column (77.5 cm x 77.5 cm) | Column | 50MPa | Concrete Rectangular | 775 | 775 | 6006.3 | 27658.6 | 16.61 | 40642.07 | G300E | 982837979.02 | 7711.71 | G300E | 0 | 0
285 | Story6 | D7 | 50 MPa RC Column (75 cm x 75 cm) | Column | 50MPa | Concrete Rectangular | 750 | 750 | 5625 | 27658.6 | 15.56 | 38062.29 | G300E | 903328147.34 | 7087.85 | G300E | 0 | 0
286 | Story6 | D8 | 50 MPa RC Column (75 cm x 75 cm) | Column | 50MPa | Concrete Rectangular | 750 | 750 | 5625 | 27658.6 | 15.56 | 38062.29 | G300E | 901305612.21 | 7071.98 | G300E | 0 | 0
287 | Story6 | D9 | 50 MPa RC Column (75 cm x 75 cm) | Column | 50MPa | Concrete Rectangular | 750 | 750 | 5625 | 27658.6 | 15.56 | 38062.29 | G300E | 900353119.18 | 7064.5 | G300E | 0 | 0
288 | Story7 | C1 | 50 MPa RC Column (30 cm x 30 cm) | Column | 50MPa | Concrete Rectangular | 300 | 300 | 900 | 3200 | 0.29 | 704.59 | G300E | 2880000 | 22.6 | G300E | 0 | 0
289 | Story7 | C10 | 50 MPa RC Column (30 cm x 30 cm) | Column | 50MPa | Concrete Rectangular | 300 | 300 | 900 | 3200 | 0.29 | 704.59 | G300E | 18214400 | 142.92 | G300E | 0 | 0
290 | Story7 | C11 | 50 MPa RC Column (30 cm x 30 cm) | Column | 50MPa | Concrete Rectangular | 300 | 300 | 900 | 3200 | 0.29 | 704.59 | G300E | 22141866.67 | 173.73 | G300E | 0 | 0
291 | Story7 | C12 | 50 MPa RC Column (30 cm x 30 cm) | Column | 50MPa | Concrete Rectangular | 300 | 300 | 900 | 3200 | 0.29 | 704.59 | G300E | 3022933.33 | 23.72 | G300E | 0 | 0
292 | Story7 | C13 | 50 MPa RC Column (30 cm x 30 cm) | Column | 50MPa | Concrete Rectangular | 300 | 300 | 900 | 3200 | 0.29 | 704.59 | G300E | 2880000 | 22.6 | G300E | 0 | 0
293 | Story7 | C14 | 50 MPa RC Column (30 cm x 30 cm) | Column | 50MPa | Concrete Rectangular | 300 | 300 | 900 | 3200 | 0.29 | 704.59 | G300E | 18096000 | 141.99 | G300E | 0 | 0
294 | Story7 | C17 | 50 MPa RC Column (30 cm x 30 cm) | Column | 50MPa | Concrete Rectangular | 300 | 300 | 900 | 3200 | 0.29 | 704.59 | G300E | 18220800 | 142.97 | G300E | 0 | 0
295 | Story7 | C18 | 50 MPa RC Column (30 cm x 30 cm) | Column | 50MPa | Concrete Rectangular | 300 | 300 | 900 | 3200 | 0.29 | 704.59 | G300E | 2880000 | 22.6 | G300E | 0 | 0
296 | Story7 | C19 | 50 MPa RC Column (30 cm x 30 cm) | Column | 50MPa | Concrete Rectangular | 300 | 300 | 900 | 3200 | 0.29 | 704.59 | G300E | 2880000 | 22.6 | G300E | 0 | 0
297 | Story7 | C2 | 50 MPa RC Column (30 cm x 30 cm) | Column | 50MPa | Concrete Rectangular | 300 | 300 | 900 | 3200 | 0.29 | 704.59 | G300E | 2998400 | 23.53 | G300E | 0 | 0
298 | Story7 | C20 | 50 MPa RC Column (30 cm x 30 cm) | Column | 50MPa | Concrete Rectangular | 300 | 300 | 900 | 3200 | 0.29 | 704.59 | G300E | 18216533.33 | 142.93 | G300E | 0 | 0
299 | Story7 | C23 | 50 MPa RC Column (30 cm x 30 cm) | Column | 50MPa | Concrete Rectangular | 300 | 300 | 900 | 3200 | 0.29 | 704.59 | G300E | 18219733.33 | 142.96 | G300E | 0 | 0
300 | Story7 | C24 | 50 MPa RC Column (30 cm x 30 cm) | Column | 50MPa | Concrete Rectangular | 300 | 300 | 900 | 3200 | 0.29 | 704.59 | G300E | 2880000 | 22.6 | G300E | 0 | 0
301 | Story7 | C25 | 50 MPa RC Column (30 cm x 30 cm) | Column | 50MPa | Concrete Rectangular | 300 | 300 | 900 | 3200 | 0.29 | 704.59 | G300E | 3024000 | 23.73 | G300E | 0 | 0
302 | Story7 | C26 | 50 MPa RC Column (30 cm x 30 cm) | Column | 50MPa | Concrete Rectangular | 300 | 300 | 900 | 3200 | 0.29 | 704.59 | G300E | 22141866.67 | 173.73 | G300E | 0 | 0
303 | Story7 | C27 | 50 MPa RC Column (30 cm x 30 cm) | Column | 50MPa | Concrete Rectangular | 300 | 300 | 900 | 3200 | 0.29 | 704.59 | G300E | 18219733.33 | 142.96 | G300E | 0 | 0
304 | Story7 | C28 | 50 MPa RC Column (30 cm x 30 cm) | Column | 50MPa | Concrete Rectangular | 300 | 300 | 900 | 3200 | 0.29 | 704.59 | G300E | 18217600 | 142.94 | G300E | 0 | 0
305 | Story7 | C29 | 50 MPa RC Column (30 cm x 30 cm) | Column | 50MPa | Concrete Rectangular | 300 | 300 | 900 | 3200 | 0.29 | 704.59 | G300E | 22141866.67 | 173.73 | G300E | 0 | 0
306 | Story7 | C3 | 50 MPa RC Column (30 cm x 30 cm) | Column | 50MPa | Concrete Rectangular | 300 | 300 | 900 | 3200 | 0.29 | 704.59 | G300E | 2880000 | 22.6 | G300E | 0 | 0
307 | Story7 | C30 | 50 MPa RC Column (30 cm x 30 cm) | Column | 50MPa | Concrete Rectangular | 300 | 300 | 900 | 3200 | 0.29 | 704.59 | G300E | 3022933.33 | 23.72 | G300E | 0 | 0
308 | Story7 | C31 | 50 MPa RC Column (30 cm x 30 cm) | Column | 50MPa | Concrete Rectangular | 300 | 300 | 900 | 3200 | 0.29 | 704.59 | G300E | 2880000 | 22.6 | G300E | 0 | 0
309 | Story7 | C32 | 50 MPa RC Column (30 cm x 30 cm) | Column | 50MPa | Concrete Rectangular | 300 | 300 | 900 | 3200 | 0.29 | 704.59 | G300E | 3022933.33 | 23.72 | G300E | 0 | 0
310 | Story7 | C33 | 50 MPa RC Column (30 cm x 30 cm) | Column | 50MPa | Concrete Rectangular | 300 | 300 | 900 | 3200 | 0.29 | 704.59 | G300E | 2880000 | 22.6 | G300E | 0 | 0
311 | Story7 | C34 | 50 MPa RC Column (30 cm x 30 cm) | Column | 50MPa | Concrete Rectangular | 300 | 300 | 900 | 3200 | 0.29 | 704.59 | G300E | 2880000 | 22.6 | G300E | 0 | 0
312 | Story7 | C35 | 50 MPa RC Column (30 cm x 30 cm) | Column | 50MPa | Concrete Rectangular | 300 | 300 | 900 | 3200 | 0.29 | 704.59 | G300E | 3022933.33 | 23.72 | G300E | 0 | 0
313 | Story7 | C36 | 50 MPa RC Column (30 cm x 30 cm) | Column | 50MPa | Concrete Rectangular | 300 | 300 | 900 | 3200 | 0.29 | 704.59 | G300E | 2880000 | 22.6 | G300E | 0 | 0
314 | Story7 | C4 | 50 MPa RC Column (30 cm x 30 cm) | Column | 50MPa | Concrete Rectangular | 300 | 300 | 900 | 3200 | 0.29 | 704.59 | G300E | 2880000 | 22.6 | G300E | 0 | 0
315 | Story7 | C5 | 50 MPa RC Column (30 cm x 30 cm) | Column | 50MPa | Concrete Rectangular | 300 | 300 | 900 | 3200 | 0.29 | 704.59 | G300E | 3024000 | 23.73 | G300E | 0 | 0
316 | Story7 | C6 | 50 MPa RC Column (30 cm x 30 cm) | Column | 50MPa | Concrete Rectangular | 300 | 300 | 900 | 3200 | 0.29 | 704.59 | G300E | 2880000 | 22.6 | G300E | 0 | 0
317 | Story7 | C7 | 50 MPa RC Column (30 cm x 30 cm) | Column | 50MPa | Concrete Rectangular | 300 | 300 | 900 | 3200 | 0.29 | 704.59 | G300E | 2987733.33 | 23.44 | G300E | 0 | 0
318 | Story7 | C8 | 50 MPa RC Column (30 cm x 30 cm) | Column | 50MPa | Concrete Rectangular | 300 | 300 | 900 | 3200 | 0.29 | 704.59 | G300E | 22242133.33 | 174.52 | G300E | 0 | 0
319 | Story7 | C9 | 50 MPa RC Column (30 cm x 30 cm) | Column | 50MPa | Concrete Rectangular | 300 | 300 | 900 | 3200 | 0.29 | 704.59 | G300E | 18092800 | 141.96 | G300E | 0 | 0
320 | Story8 | C1 | 50 MPa RC Column (30 cm x 30 cm) | Column | 50MPa | Concrete Rectangular | 300 | 300 | 900 | 3200 | 0.29 | 704.59 | G300E | 2880000 | 22.6 | G300E | 0 | 0
321 | Story8 | C10 | 50 MPa RC Column (30 cm x 30 cm) | Column | 50MPa | Concrete Rectangular | 300 | 300 | 900 | 3200 | 0.29 | 704.59 | G300E | 7819733.33 | 61.36 | G300E | 0 | 0
322 | Story8 | C11 | 50 MPa RC Column (30 cm x 30 cm) | Column | 50MPa | Concrete Rectangular | 300 | 300 | 900 | 3200 | 0.29 | 704.59 | G300E | 10092800 | 79.19 | G300E | 0 | 0
323 | Story8 | C12 | 50 MPa RC Column (30 cm x 30 cm) | Column | 50MPa | Concrete Rectangular | 300 | 300 | 900 | 3200 | 0.29 | 704.59 | G300E | 2880000 | 22.6 | G300E | 0 | 0
324 | Story8 | C13 | 50 MPa RC Column (30 cm x 30 cm) | Column | 50MPa | Concrete Rectangular | 300 | 300 | 900 | 3200 | 0.29 | 704.59 | G300E | 2880000 | 22.6 | G300E | 0 | 0
325 | Story8 | C14 | 50 MPa RC Column (30 cm x 30 cm) | Column | 50MPa | Concrete Rectangular | 300 | 300 | 900 | 3200 | 0.29 | 704.59 | G300E | 7776000 | 61.01 | G300E | 0 | 0
326 | Story8 | C17 | 50 MPa RC Column (30 cm x 30 cm) | Column | 50MPa | Concrete Rectangular | 300 | 300 | 900 | 3200 | 0.29 | 704.59 | G300E | 7824000 | 61.39 | G300E | 0 | 0
327 | Story8 | C18 | 50 MPa RC Column (30 cm x 30 cm) | Column | 50MPa | Concrete Rectangular | 300 | 300 | 900 | 3200 | 0.29 | 704.59 | G300E | 2880000 | 22.6 | G300E | 0 | 0
328 | Story8 | C19 | 50 MPa RC Column (30 cm x 30 cm) | Column | 50MPa | Concrete Rectangular | 300 | 300 | 900 | 3200 | 0.29 | 704.59 | G300E | 2880000 | 22.6 | G300E | 0 | 0
329 | Story8 | C2 | 50 MPa RC Column (30 cm x 30 cm) | Column | 50MPa | Concrete Rectangular | 300 | 300 | 900 | 3200 | 0.29 | 704.59 | G300E | 2880000 | 22.6 | G300E | 0 | 0
330 | Story8 | C20 | 50 MPa RC Column (30 cm x 30 cm) | Column | 50MPa | Concrete Rectangular | 300 | 300 | 900 | 3200 | 0.29 | 704.59 | G300E | 7820800 | 61.36 | G300E | 0 | 0
331 | Story8 | C23 | 50 MPa RC Column (30 cm x 30 cm) | Column | 50MPa | Concrete Rectangular | 300 | 300 | 900 | 3200 | 0.29 | 704.59 | G300E | 7822933.33 | 61.38 | G300E | 0 | 0
332 | Story8 | C24 | 50 MPa RC Column (30 cm x 30 cm) | Column | 50MPa | Concrete Rectangular | 300 | 300 | 900 | 3200 | 0.29 | 704.59 | G300E | 2880000 | 22.6 | G300E | 0 | 0
333 | Story8 | C25 | 50 MPa RC Column (30 cm x 30 cm) | Column | 50MPa | Concrete Rectangular | 300 | 300 | 900 | 3200 | 0.29 | 704.59 | G300E | 2880000 | 22.6 | G300E | 0 | 0
334 | Story8 | C26 | 50 MPa RC Column (30 cm x 30 cm) | Column | 50MPa | Concrete Rectangular | 300 | 300 | 900 | 3200 | 0.29 | 704.59 | G300E | 10093866.67 | 79.2 | G300E | 0 | 0
335 | Story8 | C27 | 50 MPa RC Column (30 cm x 30 cm) | Column | 50MPa | Concrete Rectangular | 300 | 300 | 900 | 3200 | 0.29 | 704.59 | G300E | 7822933.33 | 61.38 | G300E | 0 | 0
336 | Story8 | C28 | 50 MPa RC Column (30 cm x 30 cm) | Column | 50MPa | Concrete Rectangular | 300 | 300 | 900 | 3200 | 0.29 | 704.59 | G300E | 7821866.67 | 61.37 | G300E | 0 | 0
337 | Story8 | C29 | 50 MPa RC Column (30 cm x 30 cm) | Column | 50MPa | Concrete Rectangular | 300 | 300 | 900 | 3200 | 0.29 | 704.59 | G300E | 10091733.33 | 79.18 | G300E | 0 | 0
338 | Story8 | C3 | 50 MPa RC Column (30 cm x 30 cm) | Column | 50MPa | Concrete Rectangular | 300 | 300 | 900 | 3200 | 0.29 | 704.59 | G300E | 2880000 | 22.6 | G300E | 0 | 0
339 | Story8 | C30 | 50 MPa RC Column (30 cm x 30 cm) | Column | 50MPa | Concrete Rectangular | 300 | 300 | 900 | 3200 | 0.29 | 704.59 | G300E | 2880000 | 22.6 | G300E | 0 | 0
340 | Story8 | C31 | 50 MPa RC Column (30 cm x 30 cm) | Column | 50MPa | Concrete Rectangular | 300 | 300 | 900 | 3200 | 0.29 | 704.59 | G300E | 2880000 | 22.6 | G300E | 0 | 0
341 | Story8 | C32 | 50 MPa RC Column (30 cm x 30 cm) | Column | 50MPa | Concrete Rectangular | 300 | 300 | 900 | 3200 | 0.29 | 704.59 | G300E | 2880000 | 22.6 | G300E | 0 | 0
342 | Story8 | C33 | 50 MPa RC Column (30 cm x 30 cm) | Column | 50MPa | Concrete Rectangular | 300 | 300 | 900 | 3200 | 0.29 | 704.59 | G300E | 2880000 | 22.6 | G300E | 0 | 0
343 | Story8 | C34 | 50 MPa RC Column (30 cm x 30 cm) | Column | 50MPa | Concrete Rectangular | 300 | 300 | 900 | 3200 | 0.29 | 704.59 | G300E | 2880000 | 22.6 | G300E | 0 | 0
344 | Story8 | C35 | 50 MPa RC Column (30 cm x 30 cm) | Column | 50MPa | Concrete Rectangular | 300 | 300 | 900 | 3200 | 0.29 | 704.59 | G300E | 2880000 | 22.6 | G300E | 0 | 0
345 | Story8 | C36 | 50 MPa RC Column (30 cm x 30 cm) | Column | 50MPa | Concrete Rectangular | 300 | 300 | 900 | 3200 | 0.29 | 704.59 | G300E | 2880000 | 22.6 | G300E | 0 | 0
346 | Story8 | C4 | 50 MPa RC Column (30 cm x 30 cm) | Column | 50MPa | Concrete Rectangular | 300 | 300 | 900 | 3200 | 0.29 | 704.59 | G300E | 2880000 | 22.6 | G300E | 0 | 0
347 | Story8 | C5 | 50 MPa RC Column (30 cm x 30 cm) | Column | 50MPa | Concrete Rectangular | 300 | 300 | 900 | 3200 | 0.29 | 704.59 | G300E | 2880000 | 22.6 | G300E | 0 | 0
348 | Story8 | C6 | 50 MPa RC Column (30 cm x 30 cm) | Column | 50MPa | Concrete Rectangular | 300 | 300 | 900 | 3200 | 0.29 | 704.59 | G300E | 2880000 | 22.6 | G300E | 0 | 0
349 | Story8 | C7 | 50 MPa RC Column (30 cm x 30 cm) | Column | 50MPa | Concrete Rectangular | 300 | 300 | 900 | 3200 | 0.29 | 704.59 | G300E | 2880000 | 22.6 | G300E | 0 | 0
350 | Story8 | C8 | 50 MPa RC Column (30 cm x 30 cm) | Column | 50MPa | Concrete Rectangular | 300 | 300 | 900 | 3200 | 0.29 | 704.59 | G300E | 10214400 | 80.15 | G300E | 0 | 0
351 | Story8 | C9 | 50 MPa RC Column (30 cm x 30 cm) | Column | 50MPa | Concrete Rectangular | 300 | 300 | 900 | 3200 | 0.29 | 704.59 | G300E | 7779200 | 61.04 | G300E | 0 | 0
352 | Story9 | C1 | 50 MPa RC Column (27.5 cm x 27.5 cm) | Column | 50MPa | Concrete Rectangular | 275 | 275 | 756.3 | 3200 | 0.24 | 592.05 | G300E | 7780266.67 | 61.05 | G300E | 0 | 0
353 | Story9 | C10 | 50 MPa RC Column (27.5 cm x 27.5 cm) | Column | 50MPa | Concrete Rectangular | 275 | 275 | 756.3 | 3200 | 0.24 | 592.05 | G300E | 6997333.33 | 54.9 | G300E | 0 | 0
354 | Story9 | C11 | 50 MPa RC Column (27.5 cm x 27.5 cm) | Column | 50MPa | Concrete Rectangular | 275 | 275 | 756.3 | 3200 | 0.24 | 592.05 | G300E | 9244800 | 72.54 | G300E | 0 | 0
355 | Story9 | C12 | 50 MPa RC Column (27.5 cm x 27.5 cm) | Column | 50MPa | Concrete Rectangular | 275 | 275 | 756.3 | 3200 | 0.24 | 592.05 | G300E | 2419200 | 18.98 | G300E | 0 | 0
356 | Story9 | C13 | 50 MPa RC Column (27.5 cm x 27.5 cm) | Column | 50MPa | Concrete Rectangular | 275 | 275 | 756.3 | 3200 | 0.24 | 592.05 | G300E | 10621866.67 | 83.34 | G300E | 0 | 0
357 | Story9 | C14 | 50 MPa RC Column (27.5 cm x 27.5 cm) | Column | 50MPa | Concrete Rectangular | 275 | 275 | 756.3 | 3200 | 0.24 | 592.05 | G300E | 6984533.33 | 54.8 | G300E | 0 | 0
358 | Story9 | C17 | 50 MPa RC Column (27.5 cm x 27.5 cm) | Column | 50MPa | Concrete Rectangular | 275 | 275 | 756.3 | 3200 | 0.24 | 592.05 | G300E | 7000533.33 | 54.93 | G300E | 0 | 0
359 | Story9 | C18 | 50 MPa RC Column (27.5 cm x 27.5 cm) | Column | 50MPa | Concrete Rectangular | 275 | 275 | 756.3 | 3200 | 0.24 | 592.05 | G300E | 10628266.67 | 83.39 | G300E | 0 | 0
360 | Story9 | C19 | 50 MPa RC Column (27.5 cm x 27.5 cm) | Column | 50MPa | Concrete Rectangular | 275 | 275 | 756.3 | 3200 | 0.24 | 592.05 | G300E | 10630400 | 83.41 | G300E | 0 | 0
361 | Story9 | C2 | 50 MPa RC Column (27.5 cm x 27.5 cm) | Column | 50MPa | Concrete Rectangular | 275 | 275 | 756.3 | 3200 | 0.24 | 592.05 | G300E | 2419200 | 18.98 | G300E | 0 | 0
362 | Story9 | C20 | 50 MPa RC Column (27.5 cm x 27.5 cm) | Column | 50MPa | Concrete Rectangular | 275 | 275 | 756.3 | 3200 | 0.24 | 592.05 | G300E | 6997333.33 | 54.9 | G300E | 0 | 0
363 | Story9 | C23 | 50 MPa RC Column (27.5 cm x 27.5 cm) | Column | 50MPa | Concrete Rectangular | 275 | 275 | 756.3 | 3200 | 0.24 | 592.05 | G300E | 6998400 | 54.91 | G300E | 0 | 0
364 | Story9 | C24 | 50 MPa RC Column (27.5 cm x 27.5 cm) | Column | 50MPa | Concrete Rectangular | 275 | 275 | 756.3 | 3200 | 0.24 | 592.05 | G300E | 10629333.33 | 83.4 | G300E | 0 | 0
365 | Story9 | C25 | 50 MPa RC Column (27.5 cm x 27.5 cm) | Column | 50MPa | Concrete Rectangular | 275 | 275 | 756.3 | 3200 | 0.24 | 592.05 | G300E | 2419200 | 18.98 | G300E | 0 | 0
366 | Story9 | C26 | 50 MPa RC Column (27.5 cm x 27.5 cm) | Column | 50MPa | Concrete Rectangular | 275 | 275 | 756.3 | 3200 | 0.24 | 592.05 | G300E | 9244800 | 72.54 | G300E | 0 | 0
367 | Story9 | C27 | 50 MPa RC Column (27.5 cm x 27.5 cm) | Column | 50MPa | Concrete Rectangular | 275 | 275 | 756.3 | 3200 | 0.24 | 592.05 | G300E | 7000533.33 | 54.93 | G300E | 0 | 0
368 | Story9 | C28 | 50 MPa RC Column (27.5 cm x 27.5 cm) | Column | 50MPa | Concrete Rectangular | 275 | 275 | 756.3 | 3200 | 0.24 | 592.05 | G300E | 6999466.67 | 54.92 | G300E | 0 | 0
369 | Story9 | C29 | 50 MPa RC Column (27.5 cm x 27.5 cm) | Column | 50MPa | Concrete Rectangular | 275 | 275 | 756.3 | 3200 | 0.24 | 592.05 | G300E | 9244800 | 72.54 | G300E | 0 | 0
370 | Story9 | C3 | 50 MPa RC Column (27.5 cm x 27.5 cm) | Column | 50MPa | Concrete Rectangular | 275 | 275 | 756.3 | 3200 | 0.24 | 592.05 | G300E | 10620800 | 83.33 | G300E | 0 | 0
371 | Story9 | C30 | 50 MPa RC Column (27.5 cm x 27.5 cm) | Column | 50MPa | Concrete Rectangular | 275 | 275 | 756.3 | 3200 | 0.24 | 592.05 | G300E | 2419200 | 18.98 | G300E | 0 | 0
372 | Story9 | C31 | 50 MPa RC Column (27.5 cm x 27.5 cm) | Column | 50MPa | Concrete Rectangular | 275 | 275 | 756.3 | 3200 | 0.24 | 592.05 | G300E | 7173333.33 | 56.28 | G300E | 0 | 0
373 | Story9 | C32 | 50 MPa RC Column (27.5 cm x 27.5 cm) | Column | 50MPa | Concrete Rectangular | 275 | 275 | 756.3 | 3200 | 0.24 | 592.05 | G300E | 2419200 | 18.98 | G300E | 0 | 0
374 | Story9 | C33 | 50 MPa RC Column (27.5 cm x 27.5 cm) | Column | 50MPa | Concrete Rectangular | 275 | 275 | 756.3 | 3200 | 0.24 | 592.05 | G300E | 10628266.67 | 83.39 | G300E | 0 | 0
375 | Story9 | C34 | 50 MPa RC Column (27.5 cm x 27.5 cm) | Column | 50MPa | Concrete Rectangular | 275 | 275 | 756.3 | 3200 | 0.24 | 592.05 | G300E | 10629333.33 | 83.4 | G300E | 0 | 0
376 | Story9 | C35 | 50 MPa RC Column (27.5 cm x 27.5 cm) | Column | 50MPa | Concrete Rectangular | 275 | 275 | 756.3 | 3200 | 0.24 | 592.05 | G300E | 2419200 | 18.98 | G300E | 0 | 0
377 | Story9 | C36 | 50 MPa RC Column (27.5 cm x 27.5 cm) | Column | 50MPa | Concrete Rectangular | 275 | 275 | 756.3 | 3200 | 0.24 | 592.05 | G300E | 7173333.33 | 56.28 | G300E | 0 | 0
378 | Story9 | C4 | 50 MPa RC Column (27.5 cm x 27.5 cm) | Column | 50MPa | Concrete Rectangular | 275 | 275 | 756.3 | 3200 | 0.24 | 592.05 | G300E | 10629333.33 | 83.4 | G300E | 0 | 0
379 | Story9 | C5 | 50 MPa RC Column (27.5 cm x 27.5 cm) | Column | 50MPa | Concrete Rectangular | 275 | 275 | 756.3 | 3200 | 0.24 | 592.05 | G300E | 2419200 | 18.98 | G300E | 0 | 0
380 | Story9 | C6 | 50 MPa RC Column (27.5 cm x 27.5 cm) | Column | 50MPa | Concrete Rectangular | 275 | 275 | 756.3 | 3200 | 0.24 | 592.05 | G300E | 7173333.33 | 56.28 | G300E | 0 | 0
381 | Story9 | C7 | 50 MPa RC Column (27.5 cm x 27.5 cm) | Column | 50MPa | Concrete Rectangular | 275 | 275 | 756.3 | 3200 | 0.24 | 592.05 | G300E | 2419200 | 18.98 | G300E | 0 | 0
382 | Story9 | C8 | 50 MPa RC Column (27.5 cm x 27.5 cm) | Column | 50MPa | Concrete Rectangular | 275 | 275 | 756.3 | 3200 | 0.24 | 592.05 | G300E | 9319466.67 | 73.12 | G300E | 0 | 0
383 | Story9 | C9 | 50 MPa RC Column (27.5 cm x 27.5 cm) | Column | 50MPa | Concrete Rectangular | 275 | 275 | 756.3 | 3200 | 0.24 | 592.05 | G300E | 6982400 | 54.79 | G300E | 0 | 0

## Walls
| Story | Label | Section | Structural_Element_Type | Material | Width_(mm) | Depth_(mm) | Area_(cm^2) | Length_(mm) | Volume_(m^3) | Mass_(kg) | Long._Rebar_Material | Long._Rebar_Volume_(mm^3) | Long._Rebar_Mass_(kg) | Tran._Rebar_Material | Tran._Rebar_Volume_(mm^3) | Tran._Rebar_Mass_(kg)
0 | Story1 | P1 | RC Wall - 150 mm | Wall | 50MPa | 7200 | 150 | 10800 | 3500 | 3.78 | 9247.71 | G300E | 9450000 | 74.15 | G300E | 9450000 | 74.15
1 | Story1 | P2 | RC Wall - 150 mm | Wall | 50MPa | 7200 | 150 | 10800 | 3500 | 3.78 | 9247.71 | G300E | 9450000 | 74.15 | G300E | 9450000 | 74.15
2 | Story1 | P3 | RC Wall - 150 mm | Wall | 50MPa | 7200 | 150 | 10800 | 3500 | 3.78 | 9247.71 | G300E | 9450000 | 74.15 | G300E | 9450000 | 74.15
3 | Story1 | P4 | RC Wall - 150 mm | Wall | 50MPa | 7200 | 150 | 10800 | 3500 | 3.78 | 9247.71 | G300E | 9450000 | 74.15 | G300E | 9450000 | 74.15
4 | Story10 | P1 | RC Wall - 150 mm | Wall | 50MPa | 7200 | 150 | 10800 | 3500 | 3.78 | 9247.71 | G300E | 9450000 | 74.15 | G300E | 9450000 | 74.15
5 | Story10 | P2 | RC Wall - 150 mm | Wall | 50MPa | 7200 | 150 | 10800 | 3500 | 3.78 | 9247.71 | G300E | 9450000 | 74.15 | G300E | 9450000 | 74.15
6 | Story10 | P3 | RC Wall - 150 mm | Wall | 50MPa | 7200 | 150 | 10800 | 3500 | 3.78 | 9247.71 | G300E | 9450000 | 74.15 | G300E | 9450000 | 74.15
7 | Story10 | P4 | RC Wall - 150 mm | Wall | 50MPa | 7200 | 150 | 10800 | 3500 | 3.78 | 9247.71 | G300E | 9450000 | 74.15 | G300E | 9450000 | 74.15
8 | Story11 | P1 | RC Wall - 150 mm | Wall | 50MPa | 7200 | 150 | 10800 | 3500 | 3.78 | 9247.71 | G300E | 9450000 | 74.15 | G300E | 9450000 | 74.15
9 | Story11 | P2 | RC Wall - 150 mm | Wall | 50MPa | 7200 | 150 | 10800 | 3500 | 3.78 | 9247.71 | G300E | 9450000 | 74.15 | G300E | 9450000 | 74.15
10 | Story11 | P3 | RC Wall - 150 mm | Wall | 50MPa | 7200 | 150 | 10800 | 3500 | 3.78 | 9247.71 | G300E | 9450000 | 74.15 | G300E | 9450000 | 74.15
11 | Story11 | P4 | RC Wall - 150 mm | Wall | 50MPa | 7200 | 150 | 10800 | 3500 | 3.78 | 9247.71 | G300E | 9450000 | 74.15 | G300E | 9450000 | 74.15
12 | Story2 | P1 | RC Wall - 150 mm | Wall | 50MPa | 7200 | 150 | 10800 | 3500 | 3.78 | 9247.71 | G300E | 9450000 | 74.15 | G300E | 9450000 | 74.15
13 | Story2 | P2 | RC Wall - 150 mm | Wall | 50MPa | 7200 | 150 | 10800 | 3500 | 3.78 | 9247.71 | G300E | 9450000 | 74.15 | G300E | 9450000 | 74.15
14 | Story2 | P3 | RC Wall - 150 mm | Wall | 50MPa | 7200 | 150 | 10800 | 3500 | 3.78 | 9247.71 | G300E | 9450000 | 74.15 | G300E | 9450000 | 74.15
15 | Story2 | P4 | RC Wall - 150 mm | Wall | 50MPa | 7200 | 150 | 10800 | 3500 | 3.78 | 9247.71 | G300E | 9450000 | 74.15 | G300E | 9450000 | 74.15
16 | Story3 | P1 | RC Wall - 150 mm | Wall | 50MPa | 7200 | 150 | 10800 | 3500 | 3.78 | 9247.71 | G300E | 9450000 | 74.15 | G300E | 9450000 | 74.15
17 | Story3 | P2 | RC Wall - 150 mm | Wall | 50MPa | 7200 | 150 | 10800 | 3500 | 3.78 | 9247.71 | G300E | 9450000 | 74.15 | G300E | 9450000 | 74.15
18 | Story3 | P3 | RC Wall - 150 mm | Wall | 50MPa | 7200 | 150 | 10800 | 3500 | 3.78 | 9247.71 | G300E | 9450000 | 74.15 | G300E | 9450000 | 74.15
19 | Story3 | P4 | RC Wall - 150 mm | Wall | 50MPa | 7200 | 150 | 10800 | 3500 | 3.78 | 9247.71 | G300E | 9450000 | 74.15 | G300E | 9450000 | 74.15
20 | Story4 | P1 | RC Wall - 150 mm | Wall | 50MPa | 7200 | 150 | 10800 | 3500 | 3.78 | 9247.71 | G300E | 9450000 | 74.15 | G300E | 9450000 | 74.15
21 | Story4 | P2 | RC Wall - 150 mm | Wall | 50MPa | 7200 | 150 | 10800 | 3500 | 3.78 | 9247.71 | G300E | 9450000 | 74.15 | G300E | 9450000 | 74.15
22 | Story4 | P3 | RC Wall - 150 mm | Wall | 50MPa | 7200 | 150 | 10800 | 3500 | 3.78 | 9247.71 | G300E | 9450000 | 74.15 | G300E | 9450000 | 74.15
23 | Story4 | P4 | RC Wall - 150 mm | Wall | 50MPa | 7200 | 150 | 10800 | 3500 | 3.78 | 9247.71 | G300E | 9450000 | 74.15 | G300E | 9450000 | 74.15
24 | Story5 | P1 | RC Wall - 150 mm | Wall | 50MPa | 7200 | 150 | 10800 | 3500 | 3.78 | 9247.71 | G300E | 9450000 | 74.15 | G300E | 9450000 | 74.15
25 | Story5 | P2 | RC Wall - 150 mm | Wall | 50MPa | 7200 | 150 | 10800 | 3500 | 3.78 | 9247.71 | G300E | 9450000 | 74.15 | G300E | 9450000 | 74.15
26 | Story5 | P3 | RC Wall - 150 mm | Wall | 50MPa | 7200 | 150 | 10800 | 3500 | 3.78 | 9247.71 | G300E | 9450000 | 74.15 | G300E | 9450000 | 74.15
27 | Story5 | P4 | RC Wall - 150 mm | Wall | 50MPa | 7200 | 150 | 10800 | 3500 | 3.78 | 9247.71 | G300E | 9450000 | 74.15 | G300E | 9450000 | 74.15
28 | Story6 | P1 | RC Wall - 150 mm | Wall | 50MPa | 7200 | 150 | 10800 | 3500 | 3.78 | 9247.71 | G300E | 9450000 | 74.15 | G300E | 9450000 | 74.15
29 | Story6 | P2 | RC Wall - 150 mm | Wall | 50MPa | 7200 | 150 | 10800 | 3500 | 3.78 | 9247.71 | G300E | 9450000 | 74.15 | G300E | 9450000 | 74.15
30 | Story6 | P3 | RC Wall - 150 mm | Wall | 50MPa | 7200 | 150 | 10800 | 3500 | 3.78 | 9247.71 | G300E | 9450000 | 74.15 | G300E | 9450000 | 74.15
31 | Story6 | P4 | RC Wall - 150 mm | Wall | 50MPa | 7200 | 150 | 10800 | 3500 | 3.78 | 9247.71 | G300E | 9450000 | 74.15 | G300E | 9450000 | 74.15
32 | Story7 | P1 | RC Wall - 150 mm | Wall | 50MPa | 7200 | 150 | 10800 | 3500 | 3.78 | 9247.71 | G300E | 9450000 | 74.15 | G300E | 9450000 | 74.15
33 | Story7 | P2 | RC Wall - 150 mm | Wall | 50MPa | 7200 | 150 | 10800 | 3500 | 3.78 | 9247.71 | G300E | 9450000 | 74.15 | G300E | 9450000 | 74.15
34 | Story7 | P3 | RC Wall - 150 mm | Wall | 50MPa | 7200 | 150 | 10800 | 3500 | 3.78 | 9247.71 | G300E | 9450000 | 74.15 | G300E | 9450000 | 74.15
35 | Story7 | P4 | RC Wall - 150 mm | Wall | 50MPa | 7200 | 150 | 10800 | 3500 | 3.78 | 9247.71 | G300E | 9450000 | 74.15 | G300E | 9450000 | 74.15
36 | Story8 | P1 | RC Wall - 150 mm | Wall | 50MPa | 7200 | 150 | 10800 | 3500 | 3.78 | 9247.71 | G300E | 9450000 | 74.15 | G300E | 9450000 | 74.15
37 | Story8 | P2 | RC Wall - 150 mm | Wall | 50MPa | 7200 | 150 | 10800 | 3500 | 3.78 | 9247.71 | G300E | 9450000 | 74.15 | G300E | 9450000 | 74.15
38 | Story8 | P3 | RC Wall - 150 mm | Wall | 50MPa | 7200 | 150 | 10800 | 3500 | 3.78 | 9247.71 | G300E | 9450000 | 74.15 | G300E | 9450000 | 74.15
39 | Story8 | P4 | RC Wall - 150 mm | Wall | 50MPa | 7200 | 150 | 10800 | 3500 | 3.78 | 9247.71 | G300E | 9450000 | 74.15 | G300E | 9450000 | 74.15
40 | Story9 | P1 | RC Wall - 150 mm | Wall | 50MPa | 7200 | 150 | 10800 | 3500 | 3.78 | 9247.71 | G300E | 9450000 | 74.15 | G300E | 9450000 | 74.15
41 | Story9 | P2 | RC Wall - 150 mm | Wall | 50MPa | 7200 | 150 | 10800 | 3500 | 3.78 | 9247.71 | G300E | 9450000 | 74.15 | G300E | 9450000 | 74.15
42 | Story9 | P3 | RC Wall - 150 mm | Wall | 50MPa | 7200 | 150 | 10800 | 3500 | 3.78 | 9247.71 | G300E | 9450000 | 74.15 | G300E | 9450000 | 74.15
43 | Story9 | P4 | RC Wall - 150 mm | Wall | 50MPa | 7200 | 150 | 10800 | 3500 | 3.78 | 9247.71 | G300E | 9450000 | 74.15 | G300E | 9450000 | 74.15

## Slabs
| Story | Label | Section | Structural_Element_Type | Material | Length_(mm) | Width_(mm) | Depth_(mm) | Area_(cm^2) | Volume_(m^3) | Mass_(kg) | Long._Rebar_Material | Long._Rebar_Volume_(mm^3) | Long._Rebar_Mass_(kg) | Tran._Rebar_Material | Tran._Rebar_Volume_(mm^3) | Tran._Rebar_Mass_(kg)
0 | Story1 | F1 | Slab1 | Slab | 32MPa | 36000 | 36000 | 170 | 61200 | 220.32 | 539009.17 | G300E | 1798476387.1 | 14111.51 | G300E | 0 | 0
1 | Story10 | F1 | Slab1 | Slab | 32MPa | 36000 | 36000 | 170 | 61200 | 220.32 | 539009.17 | G300E | 1928241290.32 | 15129.7 | G300E | 0 | 0
2 | Story11 | F1 | Slab1 | Slab | 32MPa | 36000 | 36000 | 170 | 61200 | 220.32 | 539009.17 | G300E | 4052777806.45 | 31799.6 | G300E | 0 | 0
3 | Story2 | F1 | Slab1 | Slab | 32MPa | 36000 | 36000 | 170 | 61200 | 220.32 | 539009.17 | G300E | 1801744258.06 | 14137.15 | G300E | 0 | 0
4 | Story3 | F1 | Slab1 | Slab | 32MPa | 36000 | 36000 | 170 | 61200 | 220.32 | 539009.17 | G300E | 1851296516.13 | 14525.96 | G300E | 0 | 0
5 | Story4 | F1 | Slab1 | Slab | 32MPa | 36000 | 36000 | 170 | 61200 | 220.32 | 539009.17 | G300E | 1839624387.1 | 14434.38 | G300E | 0 | 0
6 | Story5 | F1 | Slab1 | Slab | 32MPa | 36000 | 36000 | 170 | 61200 | 220.32 | 539009.17 | G300E | 1874420129.03 | 14707.4 | G300E | 0 | 0
7 | Story6 | F1 | Slab1 | Slab | 32MPa | 36000 | 36000 | 170 | 61200 | 220.32 | 539009.17 | G300E | 1908672387.1 | 14976.15 | G300E | 0 | 0
8 | Story7 | F1 | Slab1 | Slab | 32MPa | 36000 | 36000 | 170 | 61200 | 220.32 | 539009.17 | G300E | 1906592516.13 | 14959.83 | G300E | 0 | 0
9 | Story8 | F1 | Slab1 | Slab | 32MPa | 36000 | 36000 | 170 | 61200 | 220.32 | 539009.17 | G300E | 1949005161.29 | 15292.62 | G300E | 0 | 0
10 | Story9 | F1 | Slab1 | Slab | 32MPa | 36000 | 36000 | 170 | 61200 | 220.32 | 539009.17 | G300E | 1960073419.35 | 15379.46 | G300E | 0 | 0

## Materials by Element Type
Material | Structural_Element_Type | Width_(mm) | Depth_(mm) | Area_(cm^2) | Length_(mm) | Volume_(m^3) | Mass_(kg)
32MPa | Slab | 396000 | 1870 | 673200 | 396000 | 2423.52 | 5929100.87
50MPa | Wall | 316800 | 6600 | 475200 | 154000 | 166.32 | 406899.24
| Beam | 154000 | 173600 | 434000 | 4326650 | 305.72 | 746029.76
| Column | 146600 | 146600 | 612858.4 | 1970014.4 | 571.76 | 1398728.84
G300E | Beam_Long_Rebar | 0 | 0 | 0 | 0 | 2.4383 | 19132.06
| Beam_Tran_Rebar | 0 | 0 | 0 | 0 | 0.81713 | 6411.95
| Column_Long_Rebar | 0 | 0 | 0 | 0 | 23.8575 | 187194.21
| Column_Tran_Rebar | 0 | 0 | 0 | 0 | 0.00074507 | 5.84
| Slab_Long_Rebar | 0 | 0 | 0 | 0 | 22.8709 | 179453.76
| Slab_Tran_Rebar | 0 | 0 | 0 | 0 | 0 | 0
| Wall_Long_Rebar | 0 | 0 | 0 | 0 | 0.4158 | 3262.6
| Wall_Tran_Rebar | 0 | 0 | 0 | 0 | 0.4158 | 3262.6

## Total Embodied Flows
| Embodied_Energy_(MJ) | Embodied_Water_(L) | Embodied_GHG_(kgCO2e)
Total | 23078861.73 | 32629941.986 | 2441179.782

## Total Embodied Flows per NFA
| Embodied_Energy_(MJ) | Embodied_Water_(L) | Embodied_GHG_(kgCO2e)
Total/NFA | 1686.3413 | 2384.2258 | 178.3737

## Embodied Flows By Element Type
Structural_Element_Type | Embodied_Energy_(MJ) | Embodied_Water_(L) | Embodied_GHG_(kgCO2e)
Slab | 12600798.72 | 18370937.568 | 1385037.216
Wall | 693948.2 | 1004242.36 | 82892.04
Beam | 1975816.855 | 2466067.443 | 237074.421
Column | 7808297.955 | 10788694.615 | 736176.105