## Index
Data Item Description | Worksheet Hyperlink
Beams | Click here to access worksheet
Columns | Click here to access worksheet
Walls | Click here to access worksheet
Slabs | Click here to access worksheet
Materials by Element Type | Click here to access worksheet
Total Embodied Flows | Click here to access worksheet
Total Embodied Flows per NFA | Click here to access worksheet
Embodied Flows By Element Type | Click here to access worksheet
© James Helal 2021

## Beams
| Story | Label | Section | Structural_Element_Type | Material | Cross_Section_Type | Width_(mm) | Depth_(mm) | Area_(cm^2) | Length_(mm) | Volume_(m^3) | Mass_(kg) | Long._Rebar_Material | Long._Rebar_Volume_(mm^3) | Long._Rebar_Mass_(kg) | Tran._Rebar_Material | Tran._Rebar_Volume_(mm^3) | Tran._Rebar_Mass_(kg)
0 | Story1 | B1 | 32 MPa RC Beam (25 cm x 25 cm) | Beam | 32MPa | Concrete Rectangular | 250 | 250 | 625 | 4625 | 0.29 | 707.19 | G300E | 1156522.06 | 9.07 | G300E | 543573.53 | 4.27
1 | Story1 | B10 | 32 MPa RC Beam (25 cm x 25 cm) | Beam | 32MPa | Concrete Rectangular | 250 | 250 | 625 | 4625 | 0.29 | 707.19 | G300E | 1199235.29 | 9.41 | G300E | 703544.12 | 5.52
2 | Story1 | B11 | 32 MPa RC Beam (25 cm x 25 cm) | Beam | 32MPa | Concrete Rectangular | 250 | 250 | 625 | 4625 | 0.29 | 707.19 | G300E | 1734375 | 13.61 | G300E | 63233.14 | 0.5
3 | Story1 | B12 | 32 MPa RC Beam (25 cm x 25 cm) | Beam | 32MPa | Concrete Rectangular | 250 | 250 | 625 | 4625 | 0.29 | 707.19 | G300E | 1328242.19 | 10.42 | G300E | 770062.5 | 6.04
4 | Story1 | B13 | 32 MPa RC Beam (25 cm x 25 cm) | Beam | 32MPa | Concrete Rectangular | 250 | 250 | 625 | 4625 | 0.29 | 707.19 | G300E | 1570476.56 | 12.32 | G300E | 694882.4 | 5.45
5 | Story1 | B14 | 32 MPa RC Beam (25 cm x 25 cm) | Beam | 32MPa | Concrete Rectangular | 250 | 250 | 625 | 4625 | 0.29 | 707.19 | G300E | 1088507.35 | 8.54 | G300E | 634169.12 | 4.98
6 | Story1 | B15 | 32 MPa RC Beam (25 cm x 25 cm) | Beam | 32MPa | Concrete Rectangular | 250 | 250 | 625 | 4625 | 0.29 | 707.19 | G300E | 1156522.06 | 9.07 | G300E | 543573.53 | 4.27
7 | Story1 | B16 | 32 MPa RC Beam (25 cm x 25 cm) | Beam | 32MPa | Concrete Rectangular | 250 | 250 | 625 | 4625 | 0.29 | 707.19 | G300E | 1315234.38 | 10.32 | G300E | 770062.5 | 6.04
8 | Story1 | B17 | 32 MPa RC Beam (25 cm x 25 cm) | Beam | 32MPa | Concrete Rectangular | 250 | 250 | 625 | 4625 | 0.29 | 707.19 | G300E | 1602851.56 | 12.58 | G300E | 673804.69 | 5.29
9 | Story1 | B18 | 32 MPa RC Beam (25 cm x 25 cm) | Beam | 32MPa | Concrete Rectangular | 250 | 250 | 625 | 4625 | 0.29 | 707.19 | G300E | 1712117.19 | 13.43 | G300E | 42155.43 | 0.33
10 | Story1 | B19 | 32 MPa RC Beam (25 cm x 25 cm) | Beam | 32MPa | Concrete Rectangular | 250 | 250 | 625 | 4625 | 0.29 | 707.19 | G300E | 1726570.31 | 13.55 | G300E | 42155.43 | 0.33
11 | Story1 | B2 | 32 MPa RC Beam (25 cm x 25 cm) | Beam | 32MPa | Concrete Rectangular | 250 | 250 | 625 | 4625 | 0.29 | 707.19 | G300E | 1088507.35 | 8.54 | G300E | 654006.97 | 5.13
12 | Story1 | B20 | 32 MPa RC Beam (25 cm x 25 cm) | Beam | 32MPa | Concrete Rectangular | 250 | 250 | 625 | 4625 | 0.29 | 707.19 | G300E | 1680320.31 | 13.18 | G300E | 42155.43 | 0.33
13 | Story1 | B21 | 32 MPa RC Beam (25 cm x 25 cm) | Beam | 32MPa | Concrete Rectangular | 250 | 250 | 625 | 4625 | 0.29 | 707.19 | G300E | 1675117.19 | 13.14 | G300E | 42155.43 | 0.33
14 | Story1 | B22 | 32 MPa RC Beam (25 cm x 25 cm) | Beam | 32MPa | Concrete Rectangular | 250 | 250 | 625 | 4800 | 0.3 | 733.94 | G300E | 1717800 | 13.48 | G300E | 399600 | 3.14
15 | Story1 | B23 | 32 MPa RC Beam (25 cm x 25 cm) | Beam | 32MPa | Concrete Rectangular | 250 | 250 | 625 | 4625 | 0.29 | 707.19 | G300E | 1621062.5 | 12.72 | G300E | 0 | 0
16 | Story1 | B24 | 32 MPa RC Beam (25 cm x 25 cm) | Beam | 32MPa | Concrete Rectangular | 250 | 250 | 625 | 4800 | 0.3 | 733.94 | G300E | 1718100 | 13.48 | G300E | 399600 | 3.14
17 | Story1 | B25 | 32 MPa RC Beam (25 cm x 25 cm) | Beam | 32MPa | Concrete Rectangular | 250 | 250 | 625 | 4625 | 0.29 | 707.19 | G300E | 1675117.19 | 13.14 | G300E | 42155.43 | 0.33
18 | Story1 | B26 | 32 MPa RC Beam (25 cm x 25 cm) | Beam | 32MPa | Concrete Rectangular | 250 | 250 | 625 | 4625 | 0.29 | 707.19 | G300E | 1680320.31 | 13.18 | G300E | 42155.43 | 0.33
19 | Story1 | B27 | 32 MPa RC Beam (25 cm x 25 cm) | Beam | 32MPa | Concrete Rectangular | 250 | 250 | 625 | 4625 | 0.29 | 707.19 | G300E | 1726570.31 | 13.55 | G300E | 42155.43 | 0.33
20 | Story1 | B28 | 32 MPa RC Beam (25 cm x 25 cm) | Beam | 32MPa | Concrete Rectangular | 250 | 250 | 625 | 4625 | 0.29 | 707.19 | G300E | 1712117.19 | 13.43 | G300E | 42155.43 | 0.33
21 | Story1 | B29 | 32 MPa RC Beam (25 cm x 25 cm) | Beam | 32MPa | Concrete Rectangular | 250 | 250 | 625 | 4625 | 0.29 | 707.19 | G300E | 1602851.56 | 12.58 | G300E | 673804.69 | 5.29
22 | Story1 | B3 | 32 MPa RC Beam (25 cm x 25 cm) | Beam | 32MPa | Concrete Rectangular | 250 | 250 | 625 | 4625 | 0.29 | 707.19 | G300E | 1570476.56 | 12.32 | G300E | 694882.4 | 5.45
23 | Story1 | B30 | 32 MPa RC Beam (25 cm x 25 cm) | Beam | 32MPa | Concrete Rectangular | 250 | 250 | 625 | 4625 | 0.29 | 707.19 | G300E | 1315234.38 | 10.32 | G300E | 770062.5 | 6.04
24 | Story1 | B31 | 32 MPa RC Beam (25 cm x 25 cm) | Beam | 32MPa | Concrete Rectangular | 250 | 250 | 625 | 4625 | 0.29 | 707.19 | G300E | 1302515.62 | 10.22 | G300E | 770062.5 | 6.04
25 | Story1 | B32 | 32 MPa RC Beam (25 cm x 25 cm) | Beam | 32MPa | Concrete Rectangular | 250 | 250 | 625 | 4625 | 0.29 | 707.19 | G300E | 1776000 | 13.94 | G300E | 63233.14 | 0.5
26 | Story1 | B33 | 32 MPa RC Beam (25 cm x 25 cm) | Beam | 32MPa | Concrete Rectangular | 250 | 250 | 625 | 4625 | 0.29 | 707.19 | G300E | 1715875 | 13.46 | G300E | 42155.43 | 0.33
27 | Story1 | B34 | 32 MPa RC Beam (25 cm x 25 cm) | Beam | 32MPa | Concrete Rectangular | 250 | 250 | 625 | 4625 | 0.29 | 707.19 | G300E | 1682054.69 | 13.2 | G300E | 42155.43 | 0.33
28 | Story1 | B35 | 32 MPa RC Beam (25 cm x 25 cm) | Beam | 32MPa | Concrete Rectangular | 250 | 250 | 625 | 4625 | 0.29 | 707.19 | G300E | 1598515.62 | 12.54 | G300E | 0 | 0
29 | Story1 | B36 | 32 MPa RC Beam (25 cm x 25 cm) | Beam | 32MPa | Concrete Rectangular | 250 | 250 | 625 | 4800 | 0.3 | 733.94 | G300E | 1713900 | 13.45 | G300E | 399600 | 3.14
30 | Story1 | B4 | 32 MPa RC Beam (25 cm x 25 cm) | Beam | 32MPa | Concrete Rectangular | 250 | 250 | 625 | 4625 | 0.29 | 707.19 | G300E | 1328242.19 | 10.42 | G300E | 770062.5 | 6.04
31 | Story1 | B40 | 32 MPa RC Beam (25 cm x 25 cm) | Beam | 32MPa | Concrete Rectangular | 250 | 250 | 625 | 4625 | 0.29 | 707.19 | G300E | 1651125 | 12.96 | G300E | 385031.25 | 3.02
32 | Story1 | B41 | 32 MPa RC Beam (25 cm x 25 cm) | Beam | 32MPa | Concrete Rectangular | 250 | 250 | 625 | 4625 | 0.29 | 707.19 | G300E | 1598226.56 | 12.54 | G300E | 0 | 0
33 | Story1 | B42 | 32 MPa RC Beam (25 cm x 25 cm) | Beam | 32MPa | Concrete Rectangular | 250 | 250 | 625 | 4625 | 0.29 | 707.19 | G300E | 1682632.81 | 13.2 | G300E | 42155.43 | 0.33
34 | Story1 | B43 | 32 MPa RC Beam (25 cm x 25 cm) | Beam | 32MPa | Concrete Rectangular | 250 | 250 | 625 | 4625 | 0.29 | 707.19 | G300E | 1715875 | 13.46 | G300E | 42155.43 | 0.33
35 | Story1 | B44 | 32 MPa RC Beam (25 cm x 25 cm) | Beam | 32MPa | Concrete Rectangular | 250 | 250 | 625 | 4625 | 0.29 | 707.19 | G300E | 1776000 | 13.94 | G300E | 63233.14 | 0.5
36 | Story1 | B45 | 32 MPa RC Beam (25 cm x 25 cm) | Beam | 32MPa | Concrete Rectangular | 250 | 250 | 625 | 4625 | 0.29 | 707.19 | G300E | 1302515.62 | 10.22 | G300E | 770062.5 | 6.04
37 | Story1 | B46 | 32 MPa RC Beam (25 cm x 25 cm) | Beam | 32MPa | Concrete Rectangular | 250 | 250 | 625 | 4625 | 0.29 | 707.19 | G300E | 1315234.38 | 10.32 | G300E | 770062.5 | 6.04
38 | Story1 | B47 | 32 MPa RC Beam (25 cm x 25 cm) | Beam | 32MPa | Concrete Rectangular | 250 | 250 | 625 | 4625 | 0.29 | 707.19 | G300E | 1776000 | 13.94 | G300E | 63233.14 | 0.5
39 | Story1 | B48 | 32 MPa RC Beam (25 cm x 25 cm) | Beam | 32MPa | Concrete Rectangular | 250 | 250 | 625 | 4625 | 0.29 | 707.19 | G300E | 1712117.19 | 13.43 | G300E | 42155.43 | 0.33
40 | Story1 | B49 | 32 MPa RC Beam (25 cm x 25 cm) | Beam | 32MPa | Concrete Rectangular | 250 | 250 | 625 | 4625 | 0.29 | 707.19 | G300E | 1682054.69 | 13.2 | G300E | 42155.43 | 0.33
41 | Story1 | B5 | 32 MPa RC Beam (25 cm x 25 cm) | Beam | 32MPa | Concrete Rectangular | 250 | 250 | 625 | 4625 | 0.29 | 707.19 | G300E | 1734375 | 13.61 | G300E | 63233.14 | 0.5
42 | Story1 | B50 | 32 MPa RC Beam (25 cm x 25 cm) | Beam | 32MPa | Concrete Rectangular | 250 | 250 | 625 | 4625 | 0.29 | 707.19 | G300E | 1680320.31 | 13.18 | G300E | 42155.43 | 0.33
43 | Story1 | B51 | 32 MPa RC Beam (25 cm x 25 cm) | Beam | 32MPa | Concrete Rectangular | 250 | 250 | 625 | 4800 | 0.3 | 733.94 | G300E | 1713900 | 13.45 | G300E | 399600 | 3.14
44 | Story1 | B52 | 32 MPa RC Beam (25 cm x 25 cm) | Beam | 32MPa | Concrete Rectangular | 250 | 250 | 625 | 4625 | 0.29 | 707.19 | G300E | 1655171.88 | 12.99 | G300E | 385031.25 | 3.02
45 | Story1 | B54 | 32 MPa RC Beam (25 cm x 25 cm) | Beam | 32MPa | Concrete Rectangular | 250 | 250 | 625 | 4625 | 0.29 | 707.19 | G300E | 1608921.88 | 12.62 | G300E | 385031.25 | 3.02
46 | Story1 | B55 | 32 MPa RC Beam (25 cm x 25 cm) | Beam | 32MPa | Concrete Rectangular | 250 | 250 | 625 | 4625 | 0.29 | 707.19 | G300E | 1613546.88 | 12.66 | G300E | 385031.25 | 3.02
47 | Story1 | B56 | 32 MPa RC Beam (25 cm x 25 cm) | Beam | 32MPa | Concrete Rectangular | 250 | 250 | 625 | 4625 | 0.29 | 707.19 | G300E | 1639851.56 | 12.87 | G300E | 21077.71 | 0.17
48 | Story1 | B57 | 32 MPa RC Beam (25 cm x 25 cm) | Beam | 32MPa | Concrete Rectangular | 250 | 250 | 625 | 4625 | 0.29 | 707.19 | G300E | 1681476.56 | 13.19 | G300E | 42155.43 | 0.33
49 | Story1 | B58 | 32 MPa RC Beam (25 cm x 25 cm) | Beam | 32MPa | Concrete Rectangular | 250 | 250 | 625 | 4625 | 0.29 | 707.19 | G300E | 1711539.06 | 13.43 | G300E | 42155.43 | 0.33
50 | Story1 | B59 | 32 MPa RC Beam (25 cm x 25 cm) | Beam | 32MPa | Concrete Rectangular | 250 | 250 | 625 | 4625 | 0.29 | 707.19 | G300E | 1776000 | 13.94 | G300E | 63233.14 | 0.5
51 | Story1 | B6 | 32 MPa RC Beam (25 cm x 25 cm) | Beam | 32MPa | Concrete Rectangular | 250 | 250 | 625 | 4625 | 0.29 | 707.19 | G300E | 1324110.29 | 10.39 | G300E | 703544.12 | 5.52
52 | Story1 | B60 | 32 MPa RC Beam (25 cm x 25 cm) | Beam | 32MPa | Concrete Rectangular | 250 | 250 | 625 | 4625 | 0.29 | 707.19 | G300E | 1315234.38 | 10.32 | G300E | 770062.5 | 6.04
53 | Story1 | B61 | 32 MPa RC Beam (25 cm x 25 cm) | Beam | 32MPa | Concrete Rectangular | 250 | 250 | 625 | 4625 | 0.29 | 707.19 | G300E | 1065654.41 | 8.36 | G300E | 654006.97 | 5.13
54 | Story1 | B62 | 32 MPa RC Beam (25 cm x 25 cm) | Beam | 32MPa | Concrete Rectangular | 250 | 250 | 625 | 4625 | 0.29 | 707.19 | G300E | 1602851.56 | 12.58 | G300E | 673804.69 | 5.29
55 | Story1 | B63 | 32 MPa RC Beam (25 cm x 25 cm) | Beam | 32MPa | Concrete Rectangular | 250 | 250 | 625 | 4625 | 0.29 | 707.19 | G300E | 1570476.56 | 12.32 | G300E | 694882.4 | 5.45
56 | Story1 | B64 | 32 MPa RC Beam (25 cm x 25 cm) | Beam | 32MPa | Concrete Rectangular | 250 | 250 | 625 | 4625 | 0.29 | 707.19 | G300E | 1726570.31 | 13.55 | G300E | 42155.43 | 0.33
57 | Story1 | B65 | 32 MPa RC Beam (25 cm x 25 cm) | Beam | 32MPa | Concrete Rectangular | 250 | 250 | 625 | 4625 | 0.29 | 707.19 | G300E | 1734375 | 13.61 | G300E | 63233.14 | 0.5
58 | Story1 | B66 | 32 MPa RC Beam (25 cm x 25 cm) | Beam | 32MPa | Concrete Rectangular | 250 | 250 | 625 | 4625 | 0.29 | 707.19 | G300E | 1675117.19 | 13.14 | G300E | 42155.43 | 0.33
59 | Story1 | B67 | 32 MPa RC Beam (25 cm x 25 cm) | Beam | 32MPa | Concrete Rectangular | 250 | 250 | 625 | 4625 | 0.29 | 707.19 | G300E | 1724546.88 | 13.53 | G300E | 42155.43 | 0.33
60 | Story1 | B68 | 32 MPa RC Beam (25 cm x 25 cm) | Beam | 32MPa | Concrete Rectangular | 250 | 250 | 625 | 4625 | 0.29 | 707.19 | G300E | 1621062.5 | 12.72 | G300E | 0 | 0
61 | Story1 | B69 | 32 MPa RC Beam (25 cm x 25 cm) | Beam | 32MPa | Concrete Rectangular | 250 | 250 | 625 | 4625 | 0.29 | 707.19 | G300E | 1722812.5 | 13.52 | G300E | 42155.43 | 0.33
62 | Story1 | B7 | 32 MPa RC Beam (25 cm x 25 cm) | Beam | 32MPa | Concrete Rectangular | 250 | 250 | 625 | 4625 | 0.29 | 707.19 | G300E | 1724257.81 | 13.53 | G300E | 42155.43 | 0.33
63 | Story1 | B70 | 32 MPa RC Beam (25 cm x 25 cm) | Beam | 32MPa | Concrete Rectangular | 250 | 250 | 625 | 4625 | 0.29 | 707.19 | G300E | 1643609.38 | 12.9 | G300E | 21077.71 | 0.17
64 | Story1 | B71 | 32 MPa RC Beam (25 cm x 25 cm) | Beam | 32MPa | Concrete Rectangular | 250 | 250 | 625 | 4625 | 0.29 | 707.19 | G300E | 1732351.56 | 13.59 | G300E | 63233.14 | 0.5
65 | Story1 | B72 | 32 MPa RC Beam (25 cm x 25 cm) | Beam | 32MPa | Concrete Rectangular | 250 | 250 | 625 | 4625 | 0.29 | 707.19 | G300E | 1723390.62 | 13.52 | G300E | 42155.43 | 0.33
66 | Story1 | B73 | 32 MPa RC Beam (25 cm x 25 cm) | Beam | 32MPa | Concrete Rectangular | 250 | 250 | 625 | 4625 | 0.29 | 707.19 | G300E | 1570476.56 | 12.32 | G300E | 694882.4 | 5.45
67 | Story1 | B74 | 32 MPa RC Beam (25 cm x 25 cm) | Beam | 32MPa | Concrete Rectangular | 250 | 250 | 625 | 4625 | 0.29 | 707.19 | G300E | 1603140.62 | 12.58 | G300E | 673804.69 | 5.29
68 | Story1 | B75 | 32 MPa RC Beam (25 cm x 25 cm) | Beam | 32MPa | Concrete Rectangular | 250 | 250 | 625 | 4625 | 0.29 | 707.19 | G300E | 1065654.41 | 8.36 | G300E | 654006.97 | 5.13
69 | Story1 | B76 | 32 MPa RC Beam (25 cm x 25 cm) | Beam | 32MPa | Concrete Rectangular | 250 | 250 | 625 | 4625 | 0.29 | 707.19 | G300E | 1088507.35 | 8.54 | G300E | 654006.97 | 5.13
70 | Story1 | B77 | 32 MPa RC Beam (25 cm x 25 cm) | Beam | 32MPa | Concrete Rectangular | 250 | 250 | 625 | 4625 | 0.29 | 707.19 | G300E | 1328242.19 | 10.42 | G300E | 770062.5 | 6.04
71 | Story1 | B78 | 32 MPa RC Beam (25 cm x 25 cm) | Beam | 32MPa | Concrete Rectangular | 250 | 250 | 625 | 4625 | 0.29 | 707.19 | G300E | 1324110.29 | 10.39 | G300E | 703544.12 | 5.52
72 | Story1 | B79 | 32 MPa RC Beam (25 cm x 25 cm) | Beam | 32MPa | Concrete Rectangular | 250 | 250 | 625 | 4625 | 0.29 | 707.19 | G300E | 1300492.19 | 10.2 | G300E | 770062.5 | 6.04
73 | Story1 | B8 | 32 MPa RC Beam (25 cm x 25 cm) | Beam | 32MPa | Concrete Rectangular | 250 | 250 | 625 | 4625 | 0.29 | 707.19 | G300E | 1300203.12 | 10.2 | G300E | 770062.5 | 6.04
74 | Story1 | B80 | 32 MPa RC Beam (25 cm x 25 cm) | Beam | 32MPa | Concrete Rectangular | 250 | 250 | 625 | 4625 | 0.29 | 707.19 | G300E | 1199235.29 | 9.41 | G300E | 703544.12 | 5.52
75 | Story1 | B81 | 32 MPa RC Beam (25 cm x 25 cm) | Beam | 32MPa | Concrete Rectangular | 250 | 250 | 625 | 4625 | 0.29 | 707.19 | G300E | 1328242.19 | 10.42 | G300E | 770062.5 | 6.04
76 | Story1 | B82 | 32 MPa RC Beam (25 cm x 25 cm) | Beam | 32MPa | Concrete Rectangular | 250 | 250 | 625 | 4625 | 0.29 | 707.19 | G300E | 1088507.35 | 8.54 | G300E | 634169.12 | 4.98
77 | Story1 | B9 | 32 MPa RC Beam (25 cm x 25 cm) | Beam | 32MPa | Concrete Rectangular | 250 | 250 | 625 | 4625 | 0.29 | 707.19 | G300E | 1724257.81 | 13.53 | G300E | 42155.43 | 0.33
78 | Story10 | B1 | 32 MPa RC Beam (25 cm x 25 cm) | Beam | 32MPa | Concrete Rectangular | 250 | 250 | 625 | 4675 | 0.29 | 714.83 | G300E | 1255821.88 | 9.85 | G300E | 681089.06 | 5.34
79 | Story10 | B10 | 32 MPa RC Beam (25 cm x 25 cm) | Beam | 32MPa | Concrete Rectangular | 250 | 250 | 625 | 4675 | 0.29 | 714.83 | G300E | 1255925 | 9.85 | G300E | 1337302.31 | 10.49
80 | Story10 | B11 | 32 MPa RC Beam (25 cm x 25 cm) | Beam | 32MPa | Concrete Rectangular | 250 | 250 | 625 | 4675 | 0.29 | 714.83 | G300E | 1762475 | 13.83 | G300E | 21305.58 | 0.17
81 | Story10 | B12 | 32 MPa RC Beam (25 cm x 25 cm) | Beam | 32MPa | Concrete Rectangular | 250 | 250 | 625 | 4675 | 0.29 | 714.83 | G300E | 1435225 | 11.26 | G300E | 778387.5 | 6.11
82 | Story10 | B13 | 32 MPa RC Beam (25 cm x 25 cm) | Beam | 32MPa | Concrete Rectangular | 250 | 250 | 625 | 4675 | 0.29 | 714.83 | G300E | 1549178.12 | 12.16 | G300E | 583790.62 | 4.58
83 | Story10 | B14 | 32 MPa RC Beam (25 cm x 25 cm) | Beam | 32MPa | Concrete Rectangular | 250 | 250 | 625 | 4675 | 0.29 | 714.83 | G300E | 1121450 | 8.8 | G300E | 996325 | 7.82
84 | Story10 | B15 | 32 MPa RC Beam (25 cm x 25 cm) | Beam | 32MPa | Concrete Rectangular | 250 | 250 | 625 | 4675 | 0.29 | 714.83 | G300E | 1255821.88 | 9.85 | G300E | 681089.06 | 5.34
85 | Story10 | B16 | 32 MPa RC Beam (25 cm x 25 cm) | Beam | 32MPa | Concrete Rectangular | 250 | 250 | 625 | 4675 | 0.29 | 714.83 | G300E | 1404545.31 | 11.02 | G300E | 991684.38 | 7.78
86 | Story10 | B17 | 32 MPa RC Beam (25 cm x 25 cm) | Beam | 32MPa | Concrete Rectangular | 250 | 250 | 625 | 4675 | 0.29 | 714.83 | G300E | 1981031.25 | 15.54 | G300E | 453110.5 | 3.56
87 | Story10 | B18 | 32 MPa RC Beam (25 cm x 25 cm) | Beam | 32MPa | Concrete Rectangular | 250 | 250 | 625 | 4675 | 0.29 | 714.83 | G300E | 1739976.56 | 13.65 | G300E | 313200.89 | 2.46
88 | Story10 | B19 | 32 MPa RC Beam (25 cm x 25 cm) | Beam | 32MPa | Concrete Rectangular | 250 | 250 | 625 | 4675 | 0.29 | 714.83 | G300E | 1779714.06 | 13.96 | G300E | 21305.58 | 0.17
89 | Story10 | B2 | 32 MPa RC Beam (25 cm x 25 cm) | Beam | 32MPa | Concrete Rectangular | 250 | 250 | 625 | 4675 | 0.29 | 714.83 | G300E | 1142900 | 8.97 | G300E | 996325 | 7.82
90 | Story10 | B20 | 32 MPa RC Beam (25 cm x 25 cm) | Beam | 32MPa | Concrete Rectangular | 250 | 250 | 625 | 4675 | 0.29 | 714.83 | G300E | 1735885.94 | 13.62 | G300E | 410499.33 | 3.22
91 | Story10 | B21 | 32 MPa RC Beam (25 cm x 25 cm) | Beam | 32MPa | Concrete Rectangular | 250 | 250 | 625 | 4675 | 0.29 | 714.83 | G300E | 1581318.75 | 12.41 | G300E | 0 | 0
92 | Story10 | B22 | 32 MPa RC Beam (25 cm x 25 cm) | Beam | 32MPa | Concrete Rectangular | 250 | 250 | 625 | 4800 | 0.3 | 733.94 | G300E | 2033700 | 15.96 | G300E | 842950.5 | 6.61
93 | Story10 | B23 | 32 MPa RC Beam (25 cm x 25 cm) | Beam | 32MPa | Concrete Rectangular | 250 | 250 | 625 | 4675 | 0.29 | 714.83 | G300E | 1469118.75 | 11.53 | G300E | 778387.5 | 6.11
94 | Story10 | B24 | 32 MPa RC Beam (25 cm x 25 cm) | Beam | 32MPa | Concrete Rectangular | 250 | 250 | 625 | 4800 | 0.3 | 733.94 | G300E | 2034000 | 15.96 | G300E | 842950.5 | 6.61
95 | Story10 | B25 | 32 MPa RC Beam (25 cm x 25 cm) | Beam | 32MPa | Concrete Rectangular | 250 | 250 | 625 | 4675 | 0.29 | 714.83 | G300E | 1581610.94 | 12.41 | G300E | 0 | 0
96 | Story10 | B26 | 32 MPa RC Beam (25 cm x 25 cm) | Beam | 32MPa | Concrete Rectangular | 250 | 250 | 625 | 4675 | 0.29 | 714.83 | G300E | 1735593.75 | 13.62 | G300E | 410499.33 | 3.22
97 | Story10 | B27 | 32 MPa RC Beam (25 cm x 25 cm) | Beam | 32MPa | Concrete Rectangular | 250 | 250 | 625 | 4675 | 0.29 | 714.83 | G300E | 1779714.06 | 13.96 | G300E | 21305.58 | 0.17
98 | Story10 | B28 | 32 MPa RC Beam (25 cm x 25 cm) | Beam | 32MPa | Concrete Rectangular | 250 | 250 | 625 | 4675 | 0.29 | 714.83 | G300E | 1739976.56 | 13.65 | G300E | 313200.89 | 2.46
99 | Story10 | B29 | 32 MPa RC Beam (25 cm x 25 cm) | Beam | 32MPa | Concrete Rectangular | 250 | 250 | 625 | 4675 | 0.29 | 714.83 | G300E | 1981031.25 | 15.54 | G300E | 453110.5 | 3.56
100 | Story10 | B3 | 32 MPa RC Beam (25 cm x 25 cm) | Beam | 32MPa | Concrete Rectangular | 250 | 250 | 625 | 4675 | 0.29 | 714.83 | G300E | 1549178.12 | 12.16 | G300E | 583790.62 | 4.58
101 | Story10 | B30 | 32 MPa RC Beam (25 cm x 25 cm) | Beam | 32MPa | Concrete Rectangular | 250 | 250 | 625 | 4675 | 0.29 | 714.83 | G300E | 1404837.5 | 11.02 | G300E | 991684.38 | 7.78
102 | Story10 | B31 | 32 MPa RC Beam (25 cm x 25 cm) | Beam | 32MPa | Concrete Rectangular | 250 | 250 | 625 | 4675 | 0.29 | 714.83 | G300E | 1396656.25 | 10.96 | G300E | 778387.5 | 6.11
103 | Story10 | B32 | 32 MPa RC Beam (25 cm x 25 cm) | Beam | 32MPa | Concrete Rectangular | 250 | 250 | 625 | 4675 | 0.29 | 714.83 | G300E | 1828801.56 | 14.35 | G300E | 42611.16 | 0.33
104 | Story10 | B33 | 32 MPa RC Beam (25 cm x 25 cm) | Beam | 32MPa | Concrete Rectangular | 250 | 250 | 625 | 4675 | 0.29 | 714.83 | G300E | 1774746.88 | 13.93 | G300E | 42611.16 | 0.33
105 | Story10 | B34 | 32 MPa RC Beam (25 cm x 25 cm) | Beam | 32MPa | Concrete Rectangular | 250 | 250 | 625 | 4675 | 0.29 | 714.83 | G300E | 1849839.06 | 14.51 | G300E | 42611.16 | 0.33
106 | Story10 | B35 | 32 MPa RC Beam (25 cm x 25 cm) | Beam | 32MPa | Concrete Rectangular | 250 | 250 | 625 | 4675 | 0.29 | 714.83 | G300E | 1536321.88 | 12.05 | G300E | 778387.5 | 6.11
107 | Story10 | B36 | 32 MPa RC Beam (25 cm x 25 cm) | Beam | 32MPa | Concrete Rectangular | 250 | 250 | 625 | 4800 | 0.3 | 733.94 | G300E | 1988100 | 15.6 | G300E | 743050.5 | 5.83
108 | Story10 | B4 | 32 MPa RC Beam (25 cm x 25 cm) | Beam | 32MPa | Concrete Rectangular | 250 | 250 | 625 | 4675 | 0.29 | 714.83 | G300E | 1435517.19 | 11.26 | G300E | 778387.5 | 6.11
109 | Story10 | B40 | 32 MPa RC Beam (25 cm x 25 cm) | Beam | 32MPa | Concrete Rectangular | 250 | 250 | 625 | 4675 | 0.29 | 714.83 | G300E | 1936034.38 | 15.19 | G300E | 723700.23 | 5.68
110 | Story10 | B41 | 32 MPa RC Beam (25 cm x 25 cm) | Beam | 32MPa | Concrete Rectangular | 250 | 250 | 625 | 4675 | 0.29 | 714.83 | G300E | 1535737.5 | 12.05 | G300E | 778387.5 | 6.11
111 | Story10 | B42 | 32 MPa RC Beam (25 cm x 25 cm) | Beam | 32MPa | Concrete Rectangular | 250 | 250 | 625 | 4675 | 0.29 | 714.83 | G300E | 1849839.06 | 14.51 | G300E | 42611.16 | 0.33
112 | Story10 | B43 | 32 MPa RC Beam (25 cm x 25 cm) | Beam | 32MPa | Concrete Rectangular | 250 | 250 | 625 | 4675 | 0.29 | 714.83 | G300E | 1774746.88 | 13.93 | G300E | 42611.16 | 0.33
113 | Story10 | B44 | 32 MPa RC Beam (25 cm x 25 cm) | Beam | 32MPa | Concrete Rectangular | 250 | 250 | 625 | 4675 | 0.29 | 714.83 | G300E | 1829093.75 | 14.35 | G300E | 42611.16 | 0.33
114 | Story10 | B45 | 32 MPa RC Beam (25 cm x 25 cm) | Beam | 32MPa | Concrete Rectangular | 250 | 250 | 625 | 4675 | 0.29 | 714.83 | G300E | 1397240.62 | 10.96 | G300E | 778387.5 | 6.11
115 | Story10 | B46 | 32 MPa RC Beam (25 cm x 25 cm) | Beam | 32MPa | Concrete Rectangular | 250 | 250 | 625 | 4675 | 0.29 | 714.83 | G300E | 1404545.31 | 11.02 | G300E | 991684.38 | 7.78
116 | Story10 | B47 | 32 MPa RC Beam (25 cm x 25 cm) | Beam | 32MPa | Concrete Rectangular | 250 | 250 | 625 | 4675 | 0.29 | 714.83 | G300E | 1828801.56 | 14.35 | G300E | 42611.16 | 0.33
117 | Story10 | B48 | 32 MPa RC Beam (25 cm x 25 cm) | Beam | 32MPa | Concrete Rectangular | 250 | 250 | 625 | 4675 | 0.29 | 714.83 | G300E | 1739976.56 | 13.65 | G300E | 313200.89 | 2.46
118 | Story10 | B49 | 32 MPa RC Beam (25 cm x 25 cm) | Beam | 32MPa | Concrete Rectangular | 250 | 250 | 625 | 4675 | 0.29 | 714.83 | G300E | 1849839.06 | 14.51 | G300E | 42611.16 | 0.33
119 | Story10 | B5 | 32 MPa RC Beam (25 cm x 25 cm) | Beam | 32MPa | Concrete Rectangular | 250 | 250 | 625 | 4675 | 0.29 | 714.83 | G300E | 1762475 | 13.83 | G300E | 21305.58 | 0.17
120 | Story10 | B50 | 32 MPa RC Beam (25 cm x 25 cm) | Beam | 32MPa | Concrete Rectangular | 250 | 250 | 625 | 4675 | 0.29 | 714.83 | G300E | 1735885.94 | 13.62 | G300E | 410499.33 | 3.22
121 | Story10 | B51 | 32 MPa RC Beam (25 cm x 25 cm) | Beam | 32MPa | Concrete Rectangular | 250 | 250 | 625 | 4800 | 0.3 | 733.94 | G300E | 1988100 | 15.6 | G300E | 743050.5 | 5.83
122 | Story10 | B52 | 32 MPa RC Beam (25 cm x 25 cm) | Beam | 32MPa | Concrete Rectangular | 250 | 250 | 625 | 4675 | 0.29 | 714.83 | G300E | 1980446.88 | 15.54 | G300E | 820998.66 | 6.44
123 | Story10 | B54 | 32 MPa RC Beam (25 cm x 25 cm) | Beam | 32MPa | Concrete Rectangular | 250 | 250 | 625 | 4675 | 0.29 | 714.83 | G300E | 1920548.44 | 15.07 | G300E | 799693.08 | 6.27
124 | Story10 | B55 | 32 MPa RC Beam (25 cm x 25 cm) | Beam | 32MPa | Concrete Rectangular | 250 | 250 | 625 | 4675 | 0.29 | 714.83 | G300E | 1886362.5 | 14.8 | G300E | 702394.64 | 5.51
125 | Story10 | B56 | 32 MPa RC Beam (25 cm x 25 cm) | Beam | 32MPa | Concrete Rectangular | 250 | 250 | 625 | 4675 | 0.29 | 714.83 | G300E | 1686506.25 | 13.23 | G300E | 291895.31 | 2.29
126 | Story10 | B57 | 32 MPa RC Beam (25 cm x 25 cm) | Beam | 32MPa | Concrete Rectangular | 250 | 250 | 625 | 4675 | 0.29 | 714.83 | G300E | 1849546.88 | 14.51 | G300E | 42611.16 | 0.33
127 | Story10 | B58 | 32 MPa RC Beam (25 cm x 25 cm) | Beam | 32MPa | Concrete Rectangular | 250 | 250 | 625 | 4675 | 0.29 | 714.83 | G300E | 1739684.38 | 13.65 | G300E | 313200.89 | 2.46
128 | Story10 | B59 | 32 MPa RC Beam (25 cm x 25 cm) | Beam | 32MPa | Concrete Rectangular | 250 | 250 | 625 | 4675 | 0.29 | 714.83 | G300E | 1829093.75 | 14.35 | G300E | 42611.16 | 0.33
129 | Story10 | B6 | 32 MPa RC Beam (25 cm x 25 cm) | Beam | 32MPa | Concrete Rectangular | 250 | 250 | 625 | 4675 | 0.29 | 714.83 | G300E | 1279575 | 10.04 | G300E | 1337302.31 | 10.49
130 | Story10 | B60 | 32 MPa RC Beam (25 cm x 25 cm) | Beam | 32MPa | Concrete Rectangular | 250 | 250 | 625 | 4675 | 0.29 | 714.83 | G300E | 1404837.5 | 11.02 | G300E | 991684.38 | 7.78
131 | Story10 | B61 | 32 MPa RC Beam (25 cm x 25 cm) | Beam | 32MPa | Concrete Rectangular | 250 | 250 | 625 | 4675 | 0.29 | 714.83 | G300E | 1255821.88 | 9.85 | G300E | 681089.06 | 5.34
132 | Story10 | B62 | 32 MPa RC Beam (25 cm x 25 cm) | Beam | 32MPa | Concrete Rectangular | 250 | 250 | 625 | 4675 | 0.29 | 714.83 | G300E | 1981031.25 | 15.54 | G300E | 453110.5 | 3.56
133 | Story10 | B63 | 32 MPa RC Beam (25 cm x 25 cm) | Beam | 32MPa | Concrete Rectangular | 250 | 250 | 625 | 4675 | 0.29 | 714.83 | G300E | 1549178.12 | 12.16 | G300E | 583790.62 | 4.58
134 | Story10 | B64 | 32 MPa RC Beam (25 cm x 25 cm) | Beam | 32MPa | Concrete Rectangular | 250 | 250 | 625 | 4675 | 0.29 | 714.83 | G300E | 1779714.06 | 13.96 | G300E | 21305.58 | 0.17
135 | Story10 | B65 | 32 MPa RC Beam (25 cm x 25 cm) | Beam | 32MPa | Concrete Rectangular | 250 | 250 | 625 | 4675 | 0.29 | 714.83 | G300E | 1762475 | 13.83 | G300E | 21305.58 | 0.17
136 | Story10 | B66 | 32 MPa RC Beam (25 cm x 25 cm) | Beam | 32MPa | Concrete Rectangular | 250 | 250 | 625 | 4675 | 0.29 | 714.83 | G300E | 1581903.12 | 12.41 | G300E | 0 | 0
137 | Story10 | B67 | 32 MPa RC Beam (25 cm x 25 cm) | Beam | 32MPa | Concrete Rectangular | 250 | 250 | 625 | 4675 | 0.29 | 714.83 | G300E | 1727996.88 | 13.56 | G300E | 605096.21 | 4.75
138 | Story10 | B68 | 32 MPa RC Beam (25 cm x 25 cm) | Beam | 32MPa | Concrete Rectangular | 250 | 250 | 625 | 4675 | 0.29 | 714.83 | G300E | 1469410.94 | 11.53 | G300E | 778387.5 | 6.11
139 | Story10 | B69 | 32 MPa RC Beam (25 cm x 25 cm) | Beam | 32MPa | Concrete Rectangular | 250 | 250 | 625 | 4675 | 0.29 | 714.83 | G300E | 1727412.5 | 13.55 | G300E | 605096.21 | 4.75
140 | Story10 | B7 | 32 MPa RC Beam (25 cm x 25 cm) | Beam | 32MPa | Concrete Rectangular | 250 | 250 | 625 | 4675 | 0.29 | 714.83 | G300E | 1728289.06 | 13.56 | G300E | 605096.21 | 4.75
141 | Story10 | B70 | 32 MPa RC Beam (25 cm x 25 cm) | Beam | 32MPa | Concrete Rectangular | 250 | 250 | 625 | 4675 | 0.29 | 714.83 | G300E | 1545671.88 | 12.13 | G300E | 0 | 0
142 | Story10 | B71 | 32 MPa RC Beam (25 cm x 25 cm) | Beam | 32MPa | Concrete Rectangular | 250 | 250 | 625 | 4675 | 0.29 | 714.83 | G300E | 1760721.88 | 13.82 | G300E | 21305.58 | 0.17
143 | Story10 | B72 | 32 MPa RC Beam (25 cm x 25 cm) | Beam | 32MPa | Concrete Rectangular | 250 | 250 | 625 | 4675 | 0.29 | 714.83 | G300E | 1776207.81 | 13.94 | G300E | 21305.58 | 0.17
144 | Story10 | B73 | 32 MPa RC Beam (25 cm x 25 cm) | Beam | 32MPa | Concrete Rectangular | 250 | 250 | 625 | 4675 | 0.29 | 714.83 | G300E | 1549178.12 | 12.16 | G300E | 583790.62 | 4.58
145 | Story10 | B74 | 32 MPa RC Beam (25 cm x 25 cm) | Beam | 32MPa | Concrete Rectangular | 250 | 250 | 625 | 4675 | 0.29 | 714.83 | G300E | 1981031.25 | 15.54 | G300E | 453110.5 | 3.56
146 | Story10 | B75 | 32 MPa RC Beam (25 cm x 25 cm) | Beam | 32MPa | Concrete Rectangular | 250 | 250 | 625 | 4675 | 0.29 | 714.83 | G300E | 1255821.88 | 9.85 | G300E | 681089.06 | 5.34
147 | Story10 | B76 | 32 MPa RC Beam (25 cm x 25 cm) | Beam | 32MPa | Concrete Rectangular | 250 | 250 | 625 | 4675 | 0.29 | 714.83 | G300E | 1142900 | 8.97 | G300E | 996325 | 7.82
148 | Story10 | B77 | 32 MPa RC Beam (25 cm x 25 cm) | Beam | 32MPa | Concrete Rectangular | 250 | 250 | 625 | 4675 | 0.29 | 714.83 | G300E | 1435517.19 | 11.26 | G300E | 778387.5 | 6.11
149 | Story10 | B78 | 32 MPa RC Beam (25 cm x 25 cm) | Beam | 32MPa | Concrete Rectangular | 250 | 250 | 625 | 4675 | 0.29 | 714.83 | G300E | 1279575 | 10.04 | G300E | 1337302.31 | 10.49
150 | Story10 | B79 | 32 MPa RC Beam (25 cm x 25 cm) | Beam | 32MPa | Concrete Rectangular | 250 | 250 | 625 | 4675 | 0.29 | 714.83 | G300E | 1416525 | 11.11 | G300E | 778387.5 | 6.11
151 | Story10 | B8 | 32 MPa RC Beam (25 cm x 25 cm) | Beam | 32MPa | Concrete Rectangular | 250 | 250 | 625 | 4675 | 0.29 | 714.83 | G300E | 1416525 | 11.11 | G300E | 778387.5 | 6.11
152 | Story10 | B80 | 32 MPa RC Beam (25 cm x 25 cm) | Beam | 32MPa | Concrete Rectangular | 250 | 250 | 625 | 4675 | 0.29 | 714.83 | G300E | 1255650 | 9.85 | G300E | 1337302.31 | 10.49
153 | Story10 | B81 | 32 MPa RC Beam (25 cm x 25 cm) | Beam | 32MPa | Concrete Rectangular | 250 | 250 | 625 | 4675 | 0.29 | 714.83 | G300E | 1434932.81 | 11.26 | G300E | 778387.5 | 6.11
154 | Story10 | B82 | 32 MPa RC Beam (25 cm x 25 cm) | Beam | 32MPa | Concrete Rectangular | 250 | 250 | 625 | 4675 | 0.29 | 714.83 | G300E | 1121450 | 8.8 | G300E | 996325 | 7.82
155 | Story10 | B9 | 32 MPa RC Beam (25 cm x 25 cm) | Beam | 32MPa | Concrete Rectangular | 250 | 250 | 625 | 4675 | 0.29 | 714.83 | G300E | 1728289.06 | 13.56 | G300E | 605096.21 | 4.75
156 | Story11 | B1 | 32 MPa RC Beam (25 cm x 25 cm) | Beam | 32MPa | Concrete Rectangular | 250 | 250 | 625 | 4675 | 0.29 | 714.83 | G300E | 1567585.94 | 12.3 | G300E | 1336465.62 | 10.49
157 | Story11 | B10 | 32 MPa RC Beam (25 cm x 25 cm) | Beam | 32MPa | Concrete Rectangular | 250 | 250 | 625 | 4675 | 0.29 | 714.83 | G300E | 1441360.94 | 11.31 | G300E | 778387.5 | 6.11
158 | Story11 | B11 | 32 MPa RC Beam (25 cm x 25 cm) | Beam | 32MPa | Concrete Rectangular | 250 | 250 | 625 | 4675 | 0.29 | 714.83 | G300E | 1876720.31 | 14.73 | G300E | 63916.75 | 0.5
159 | Story11 | B12 | 32 MPa RC Beam (25 cm x 25 cm) | Beam | 32MPa | Concrete Rectangular | 250 | 250 | 625 | 4675 | 0.29 | 714.83 | G300E | 1429381.25 | 11.22 | G300E | 778387.5 | 6.11
160 | Story11 | B13 | 32 MPa RC Beam (25 cm x 25 cm) | Beam | 32MPa | Concrete Rectangular | 250 | 250 | 625 | 4675 | 0.29 | 714.83 | G300E | 1820035.94 | 14.28 | G300E | 334506.48 | 2.62
161 | Story11 | B14 | 32 MPa RC Beam (25 cm x 25 cm) | Beam | 32MPa | Concrete Rectangular | 250 | 250 | 625 | 4675 | 0.29 | 714.83 | G300E | 1567001.56 | 12.3 | G300E | 1147712.5 | 9.01
162 | Story11 | B15 | 32 MPa RC Beam (25 cm x 25 cm) | Beam | 32MPa | Concrete Rectangular | 250 | 250 | 625 | 4675 | 0.29 | 714.83 | G300E | 1567585.94 | 12.3 | G300E | 1336465.62 | 10.49
163 | Story11 | B16 | 32 MPa RC Beam (25 cm x 25 cm) | Beam | 32MPa | Concrete Rectangular | 250 | 250 | 625 | 4675 | 0.29 | 714.83 | G300E | 1417693.75 | 11.12 | G300E | 778387.5 | 6.11
164 | Story11 | B17 | 32 MPa RC Beam (25 cm x 25 cm) | Beam | 32MPa | Concrete Rectangular | 250 | 250 | 625 | 4675 | 0.29 | 714.83 | G300E | 1810685.94 | 14.21 | G300E | 42611.16 | 0.33
165 | Story11 | B18 | 32 MPa RC Beam (25 cm x 25 cm) | Beam | 32MPa | Concrete Rectangular | 250 | 250 | 625 | 4675 | 0.29 | 714.83 | G300E | 1825587.5 | 14.32 | G300E | 42611.16 | 0.33
166 | Story11 | B19 | 32 MPa RC Beam (25 cm x 25 cm) | Beam | 32MPa | Concrete Rectangular | 250 | 250 | 625 | 4675 | 0.29 | 714.83 | G300E | 1831431.25 | 14.37 | G300E | 42611.16 | 0.33
167 | Story11 | B2 | 32 MPa RC Beam (25 cm x 25 cm) | Beam | 32MPa | Concrete Rectangular | 250 | 250 | 625 | 4675 | 0.29 | 714.83 | G300E | 1567001.56 | 12.3 | G300E | 1147712.5 | 9.01
168 | Story11 | B20 | 32 MPa RC Beam (25 cm x 25 cm) | Beam | 32MPa | Concrete Rectangular | 250 | 250 | 625 | 4675 | 0.29 | 714.83 | G300E | 1701992.19 | 13.35 | G300E | 410499.33 | 3.22
169 | Story11 | B21 | 32 MPa RC Beam (25 cm x 25 cm) | Beam | 32MPa | Concrete Rectangular | 250 | 250 | 625 | 4675 | 0.29 | 714.83 | G300E | 1709004.69 | 13.41 | G300E | 313200.89 | 2.46
170 | Story11 | B22 | 32 MPa RC Beam (25 cm x 25 cm) | Beam | 32MPa | Concrete Rectangular | 250 | 250 | 625 | 4800 | 0.3 | 733.94 | G300E | 2013900 | 15.8 | G300E | 443350.5 | 3.48
171 | Story11 | B23 | 32 MPa RC Beam (25 cm x 25 cm) | Beam | 32MPa | Concrete Rectangular | 250 | 250 | 625 | 4675 | 0.29 | 714.83 | G300E | 1451003.12 | 11.39 | G300E | 0 | 0
172 | Story11 | B24 | 32 MPa RC Beam (25 cm x 25 cm) | Beam | 32MPa | Concrete Rectangular | 250 | 250 | 625 | 4800 | 0.3 | 733.94 | G300E | 2013900 | 15.8 | G300E | 443350.5 | 3.48
173 | Story11 | B25 | 32 MPa RC Beam (25 cm x 25 cm) | Beam | 32MPa | Concrete Rectangular | 250 | 250 | 625 | 4675 | 0.29 | 714.83 | G300E | 1709296.88 | 13.41 | G300E | 313200.89 | 2.46
174 | Story11 | B26 | 32 MPa RC Beam (25 cm x 25 cm) | Beam | 32MPa | Concrete Rectangular | 250 | 250 | 625 | 4675 | 0.29 | 714.83 | G300E | 1702284.38 | 13.36 | G300E | 410499.33 | 3.22
175 | Story11 | B27 | 32 MPa RC Beam (25 cm x 25 cm) | Beam | 32MPa | Concrete Rectangular | 250 | 250 | 625 | 4675 | 0.29 | 714.83 | G300E | 1831431.25 | 14.37 | G300E | 42611.16 | 0.33
176 | Story11 | B28 | 32 MPa RC Beam (25 cm x 25 cm) | Beam | 32MPa | Concrete Rectangular | 250 | 250 | 625 | 4675 | 0.29 | 714.83 | G300E | 1825587.5 | 14.32 | G300E | 42611.16 | 0.33
177 | Story11 | B29 | 32 MPa RC Beam (25 cm x 25 cm) | Beam | 32MPa | Concrete Rectangular | 250 | 250 | 625 | 4675 | 0.29 | 714.83 | G300E | 1810685.94 | 14.21 | G300E | 42611.16 | 0.33
178 | Story11 | B3 | 32 MPa RC Beam (25 cm x 25 cm) | Beam | 32MPa | Concrete Rectangular | 250 | 250 | 625 | 4675 | 0.29 | 714.83 | G300E | 1820035.94 | 14.28 | G300E | 334506.48 | 2.62
179 | Story11 | B30 | 32 MPa RC Beam (25 cm x 25 cm) | Beam | 32MPa | Concrete Rectangular | 250 | 250 | 625 | 4675 | 0.29 | 714.83 | G300E | 1417693.75 | 11.12 | G300E | 778387.5 | 6.11
180 | Story11 | B31 | 32 MPa RC Beam (25 cm x 25 cm) | Beam | 32MPa | Concrete Rectangular | 250 | 250 | 625 | 4675 | 0.29 | 714.83 | G300E | 1401331.25 | 11 | G300E | 778387.5 | 6.11
181 | Story11 | B32 | 32 MPa RC Beam (25 cm x 25 cm) | Beam | 32MPa | Concrete Rectangular | 250 | 250 | 625 | 4675 | 0.29 | 714.83 | G300E | 1852468.75 | 14.54 | G300E | 63916.75 | 0.5
182 | Story11 | B33 | 32 MPa RC Beam (25 cm x 25 cm) | Beam | 32MPa | Concrete Rectangular | 250 | 250 | 625 | 4675 | 0.29 | 714.83 | G300E | 1823250 | 14.31 | G300E | 42611.16 | 0.33
183 | Story11 | B34 | 32 MPa RC Beam (25 cm x 25 cm) | Beam | 32MPa | Concrete Rectangular | 250 | 250 | 625 | 4675 | 0.29 | 714.83 | G300E | 1733256.25 | 13.6 | G300E | 21305.58 | 0.17
184 | Story11 | B35 | 32 MPa RC Beam (25 cm x 25 cm) | Beam | 32MPa | Concrete Rectangular | 250 | 250 | 625 | 4675 | 0.29 | 714.83 | G300E | 1539828.12 | 12.08 | G300E | 778387.5 | 6.11
185 | Story11 | B36 | 32 MPa RC Beam (25 cm x 25 cm) | Beam | 32MPa | Concrete Rectangular | 250 | 250 | 625 | 4800 | 0.3 | 733.94 | G300E | 1998000 | 15.68 | G300E | 743050.5 | 5.83
186 | Story11 | B4 | 32 MPa RC Beam (25 cm x 25 cm) | Beam | 32MPa | Concrete Rectangular | 250 | 250 | 625 | 4675 | 0.29 | 714.83 | G300E | 1429673.44 | 11.22 | G300E | 778387.5 | 6.11
187 | Story11 | B40 | 32 MPa RC Beam (25 cm x 25 cm) | Beam | 32MPa | Concrete Rectangular | 250 | 250 | 625 | 4675 | 0.29 | 714.83 | G300E | 1945384.38 | 15.26 | G300E | 723700.23 | 5.68
188 | Story11 | B41 | 32 MPa RC Beam (25 cm x 25 cm) | Beam | 32MPa | Concrete Rectangular | 250 | 250 | 625 | 4675 | 0.29 | 714.83 | G300E | 1540704.69 | 12.09 | G300E | 778387.5 | 6.11
189 | Story11 | B42 | 32 MPa RC Beam (25 cm x 25 cm) | Beam | 32MPa | Concrete Rectangular | 250 | 250 | 625 | 4675 | 0.29 | 714.83 | G300E | 1733256.25 | 13.6 | G300E | 21305.58 | 0.17
190 | Story11 | B43 | 32 MPa RC Beam (25 cm x 25 cm) | Beam | 32MPa | Concrete Rectangular | 250 | 250 | 625 | 4675 | 0.29 | 714.83 | G300E | 1823250 | 14.31 | G300E | 42611.16 | 0.33
191 | Story11 | B44 | 32 MPa RC Beam (25 cm x 25 cm) | Beam | 32MPa | Concrete Rectangular | 250 | 250 | 625 | 4675 | 0.29 | 714.83 | G300E | 1852468.75 | 14.54 | G300E | 63916.75 | 0.5
192 | Story11 | B45 | 32 MPa RC Beam (25 cm x 25 cm) | Beam | 32MPa | Concrete Rectangular | 250 | 250 | 625 | 4675 | 0.29 | 714.83 | G300E | 1402207.81 | 11 | G300E | 778387.5 | 6.11
193 | Story11 | B46 | 32 MPa RC Beam (25 cm x 25 cm) | Beam | 32MPa | Concrete Rectangular | 250 | 250 | 625 | 4675 | 0.29 | 714.83 | G300E | 1417693.75 | 11.12 | G300E | 778387.5 | 6.11
194 | Story11 | B47 | 32 MPa RC Beam (25 cm x 25 cm) | Beam | 32MPa | Concrete Rectangular | 250 | 250 | 625 | 4675 | 0.29 | 714.83 | G300E | 1852468.75 | 14.54 | G300E | 63916.75 | 0.5
195 | Story11 | B48 | 32 MPa RC Beam (25 cm x 25 cm) | Beam | 32MPa | Concrete Rectangular | 250 | 250 | 625 | 4675 | 0.29 | 714.83 | G300E | 1825587.5 | 14.32 | G300E | 42611.16 | 0.33
196 | Story11 | B49 | 32 MPa RC Beam (25 cm x 25 cm) | Beam | 32MPa | Concrete Rectangular | 250 | 250 | 625 | 4675 | 0.29 | 714.83 | G300E | 1733548.44 | 13.6 | G300E | 21305.58 | 0.17
197 | Story11 | B5 | 32 MPa RC Beam (25 cm x 25 cm) | Beam | 32MPa | Concrete Rectangular | 250 | 250 | 625 | 4675 | 0.29 | 714.83 | G300E | 1876720.31 | 14.73 | G300E | 63916.75 | 0.5
198 | Story11 | B50 | 32 MPa RC Beam (25 cm x 25 cm) | Beam | 32MPa | Concrete Rectangular | 250 | 250 | 625 | 4675 | 0.29 | 714.83 | G300E | 1701992.19 | 13.35 | G300E | 410499.33 | 3.22
199 | Story11 | B51 | 32 MPa RC Beam (25 cm x 25 cm) | Beam | 32MPa | Concrete Rectangular | 250 | 250 | 625 | 4800 | 0.3 | 733.94 | G300E | 1998000 | 15.68 | G300E | 743050.5 | 5.83
200 | Story11 | B52 | 32 MPa RC Beam (25 cm x 25 cm) | Beam | 32MPa | Concrete Rectangular | 250 | 250 | 625 | 4675 | 0.29 | 714.83 | G300E | 1960870.31 | 15.39 | G300E | 431804.91 | 3.39
201 | Story11 | B54 | 32 MPa RC Beam (25 cm x 25 cm) | Beam | 32MPa | Concrete Rectangular | 250 | 250 | 625 | 4675 | 0.29 | 714.83 | G300E | 1960578.12 | 15.38 | G300E | 431804.91 | 3.39
202 | Story11 | B55 | 32 MPa RC Beam (25 cm x 25 cm) | Beam | 32MPa | Concrete Rectangular | 250 | 250 | 625 | 4675 | 0.29 | 714.83 | G300E | 1945092.19 | 15.26 | G300E | 723700.23 | 5.68
203 | Story11 | B56 | 32 MPa RC Beam (25 cm x 25 cm) | Beam | 32MPa | Concrete Rectangular | 250 | 250 | 625 | 4675 | 0.29 | 714.83 | G300E | 1701992.19 | 13.35 | G300E | 410499.33 | 3.22
204 | Story11 | B57 | 32 MPa RC Beam (25 cm x 25 cm) | Beam | 32MPa | Concrete Rectangular | 250 | 250 | 625 | 4675 | 0.29 | 714.83 | G300E | 1734717.19 | 13.61 | G300E | 21305.58 | 0.17
205 | Story11 | B58 | 32 MPa RC Beam (25 cm x 25 cm) | Beam | 32MPa | Concrete Rectangular | 250 | 250 | 625 | 4675 | 0.29 | 714.83 | G300E | 1825587.5 | 14.32 | G300E | 42611.16 | 0.33
206 | Story11 | B59 | 32 MPa RC Beam (25 cm x 25 cm) | Beam | 32MPa | Concrete Rectangular | 250 | 250 | 625 | 4675 | 0.29 | 714.83 | G300E | 1852468.75 | 14.54 | G300E | 63916.75 | 0.5
207 | Story11 | B6 | 32 MPa RC Beam (25 cm x 25 cm) | Beam | 32MPa | Concrete Rectangular | 250 | 250 | 625 | 4675 | 0.29 | 714.83 | G300E | 1441360.94 | 11.31 | G300E | 778387.5 | 6.11
208 | Story11 | B60 | 32 MPa RC Beam (25 cm x 25 cm) | Beam | 32MPa | Concrete Rectangular | 250 | 250 | 625 | 4675 | 0.29 | 714.83 | G300E | 1417693.75 | 11.12 | G300E | 778387.5 | 6.11
209 | Story11 | B61 | 32 MPa RC Beam (25 cm x 25 cm) | Beam | 32MPa | Concrete Rectangular | 250 | 250 | 625 | 4675 | 0.29 | 714.83 | G300E | 1567585.94 | 12.3 | G300E | 1336465.62 | 10.49
210 | Story11 | B62 | 32 MPa RC Beam (25 cm x 25 cm) | Beam | 32MPa | Concrete Rectangular | 250 | 250 | 625 | 4675 | 0.29 | 714.83 | G300E | 1810685.94 | 14.21 | G300E | 42611.16 | 0.33
211 | Story11 | B63 | 32 MPa RC Beam (25 cm x 25 cm) | Beam | 32MPa | Concrete Rectangular | 250 | 250 | 625 | 4675 | 0.29 | 714.83 | G300E | 1820035.94 | 14.28 | G300E | 334506.48 | 2.62
212 | Story11 | B64 | 32 MPa RC Beam (25 cm x 25 cm) | Beam | 32MPa | Concrete Rectangular | 250 | 250 | 625 | 4675 | 0.29 | 714.83 | G300E | 1831431.25 | 14.37 | G300E | 42611.16 | 0.33
213 | Story11 | B65 | 32 MPa RC Beam (25 cm x 25 cm) | Beam | 32MPa | Concrete Rectangular | 250 | 250 | 625 | 4675 | 0.29 | 714.83 | G300E | 1876720.31 | 14.73 | G300E | 63916.75 | 0.5
214 | Story11 | B66 | 32 MPa RC Beam (25 cm x 25 cm) | Beam | 32MPa | Concrete Rectangular | 250 | 250 | 625 | 4675 | 0.29 | 714.83 | G300E | 1709004.69 | 13.41 | G300E | 313200.89 | 2.46
215 | Story11 | B67 | 32 MPa RC Beam (25 cm x 25 cm) | Beam | 32MPa | Concrete Rectangular | 250 | 250 | 625 | 4675 | 0.29 | 714.83 | G300E | 1588915.62 | 12.47 | G300E | 194596.88 | 1.53
216 | Story11 | B68 | 32 MPa RC Beam (25 cm x 25 cm) | Beam | 32MPa | Concrete Rectangular | 250 | 250 | 625 | 4675 | 0.29 | 714.83 | G300E | 1451295.31 | 11.39 | G300E | 0 | 0
217 | Story11 | B69 | 32 MPa RC Beam (25 cm x 25 cm) | Beam | 32MPa | Concrete Rectangular | 250 | 250 | 625 | 4675 | 0.29 | 714.83 | G300E | 1589792.19 | 12.47 | G300E | 194596.88 | 1.53
218 | Story11 | B7 | 32 MPa RC Beam (25 cm x 25 cm) | Beam | 32MPa | Concrete Rectangular | 250 | 250 | 625 | 4675 | 0.29 | 714.83 | G300E | 1588915.62 | 12.47 | G300E | 194596.88 | 1.53
219 | Story11 | B70 | 32 MPa RC Beam (25 cm x 25 cm) | Beam | 32MPa | Concrete Rectangular | 250 | 250 | 625 | 4675 | 0.29 | 714.83 | G300E | 1709296.88 | 13.41 | G300E | 313200.89 | 2.46
220 | Story11 | B71 | 32 MPa RC Beam (25 cm x 25 cm) | Beam | 32MPa | Concrete Rectangular | 250 | 250 | 625 | 4675 | 0.29 | 714.83 | G300E | 1874675 | 14.71 | G300E | 63916.75 | 0.5
221 | Story11 | B72 | 32 MPa RC Beam (25 cm x 25 cm) | Beam | 32MPa | Concrete Rectangular | 250 | 250 | 625 | 4675 | 0.29 | 714.83 | G300E | 1829970.31 | 14.36 | G300E | 42611.16 | 0.33
222 | Story11 | B73 | 32 MPa RC Beam (25 cm x 25 cm) | Beam | 32MPa | Concrete Rectangular | 250 | 250 | 625 | 4675 | 0.29 | 714.83 | G300E | 1821204.69 | 14.29 | G300E | 334506.48 | 2.62
223 | Story11 | B74 | 32 MPa RC Beam (25 cm x 25 cm) | Beam | 32MPa | Concrete Rectangular | 250 | 250 | 625 | 4675 | 0.29 | 714.83 | G300E | 1810978.12 | 14.21 | G300E | 42611.16 | 0.33
224 | Story11 | B75 | 32 MPa RC Beam (25 cm x 25 cm) | Beam | 32MPa | Concrete Rectangular | 250 | 250 | 625 | 4675 | 0.29 | 714.83 | G300E | 1567585.94 | 12.3 | G300E | 1336465.62 | 10.49
225 | Story11 | B76 | 32 MPa RC Beam (25 cm x 25 cm) | Beam | 32MPa | Concrete Rectangular | 250 | 250 | 625 | 4675 | 0.29 | 714.83 | G300E | 1567001.56 | 12.3 | G300E | 1147712.5 | 9.01
226 | Story11 | B77 | 32 MPa RC Beam (25 cm x 25 cm) | Beam | 32MPa | Concrete Rectangular | 250 | 250 | 625 | 4675 | 0.29 | 714.83 | G300E | 1429381.25 | 11.22 | G300E | 778387.5 | 6.11
227 | Story11 | B78 | 32 MPa RC Beam (25 cm x 25 cm) | Beam | 32MPa | Concrete Rectangular | 250 | 250 | 625 | 4675 | 0.29 | 714.83 | G300E | 1441360.94 | 11.31 | G300E | 778387.5 | 6.11
228 | Story11 | B79 | 32 MPa RC Beam (25 cm x 25 cm) | Beam | 32MPa | Concrete Rectangular | 250 | 250 | 625 | 4675 | 0.29 | 714.83 | G300E | 1140115.62 | 8.95 | G300E | 1287962.5 | 10.11
229 | Story11 | B8 | 32 MPa RC Beam (25 cm x 25 cm) | Beam | 32MPa | Concrete Rectangular | 250 | 250 | 625 | 4675 | 0.29 | 714.83 | G300E | 1140115.62 | 8.95 | G300E | 1289131.25 | 10.12
230 | Story11 | B80 | 32 MPa RC Beam (25 cm x 25 cm) | Beam | 32MPa | Concrete Rectangular | 250 | 250 | 625 | 4675 | 0.29 | 714.83 | G300E | 1441653.12 | 11.31 | G300E | 778387.5 | 6.11
231 | Story11 | B81 | 32 MPa RC Beam (25 cm x 25 cm) | Beam | 32MPa | Concrete Rectangular | 250 | 250 | 625 | 4675 | 0.29 | 714.83 | G300E | 1430257.81 | 11.22 | G300E | 778387.5 | 6.11
232 | Story11 | B82 | 32 MPa RC Beam (25 cm x 25 cm) | Beam | 32MPa | Concrete Rectangular | 250 | 250 | 625 | 4675 | 0.29 | 714.83 | G300E | 1566709.38 | 12.29 | G300E | 1147712.5 | 9.01
233 | Story11 | B9 | 32 MPa RC Beam (25 cm x 25 cm) | Beam | 32MPa | Concrete Rectangular | 250 | 250 | 625 | 4675 | 0.29 | 714.83 | G300E | 1588915.62 | 12.47 | G300E | 194596.88 | 1.53
234 | Story2 | B1 | 32 MPa RC Beam (25 cm x 25 cm) | Beam | 32MPa | Concrete Rectangular | 250 | 250 | 625 | 4625 | 0.29 | 707.19 | G300E | 1402242.19 | 11 | G300E | 770062.5 | 6.04
235 | Story2 | B10 | 32 MPa RC Beam (25 cm x 25 cm) | Beam | 32MPa | Concrete Rectangular | 250 | 250 | 625 | 4625 | 0.29 | 707.19 | G300E | 1149720.59 | 9.02 | G300E | 1469367.26 | 11.53
236 | Story2 | B11 | 32 MPa RC Beam (25 cm x 25 cm) | Beam | 32MPa | Concrete Rectangular | 250 | 250 | 625 | 4625 | 0.29 | 707.19 | G300E | 1495031.25 | 11.73 | G300E | 96257.81 | 0.76
237 | Story2 | B12 | 32 MPa RC Beam (25 cm x 25 cm) | Beam | 32MPa | Concrete Rectangular | 250 | 250 | 625 | 4625 | 0.29 | 707.19 | G300E | 1200051.47 | 9.42 | G300E | 723676.47 | 5.68
238 | Story2 | B13 | 32 MPa RC Beam (25 cm x 25 cm) | Beam | 32MPa | Concrete Rectangular | 250 | 250 | 625 | 4625 | 0.29 | 707.19 | G300E | 1675406.25 | 13.15 | G300E | 406108.96 | 3.19
239 | Story2 | B14 | 32 MPa RC Beam (25 cm x 25 cm) | Beam | 32MPa | Concrete Rectangular | 250 | 250 | 625 | 4625 | 0.29 | 707.19 | G300E | 1406867.19 | 11.04 | G300E | 770062.5 | 6.04
240 | Story2 | B15 | 32 MPa RC Beam (25 cm x 25 cm) | Beam | 32MPa | Concrete Rectangular | 250 | 250 | 625 | 4625 | 0.29 | 707.19 | G300E | 1402242.19 | 11 | G300E | 770062.5 | 6.04
241 | Story2 | B16 | 32 MPa RC Beam (25 cm x 25 cm) | Beam | 32MPa | Concrete Rectangular | 250 | 250 | 625 | 4625 | 0.29 | 707.19 | G300E | 1101838.24 | 8.65 | G300E | 1378771.67 | 10.82
242 | Story2 | B17 | 32 MPa RC Beam (25 cm x 25 cm) | Beam | 32MPa | Concrete Rectangular | 250 | 250 | 625 | 4625 | 0.29 | 707.19 | G300E | 1675695.31 | 13.15 | G300E | 427186.68 | 3.35
243 | Story2 | B18 | 32 MPa RC Beam (25 cm x 25 cm) | Beam | 32MPa | Concrete Rectangular | 250 | 250 | 625 | 4625 | 0.29 | 707.19 | G300E | 1637250 | 12.85 | G300E | 0 | 0
244 | Story2 | B19 | 32 MPa RC Beam (25 cm x 25 cm) | Beam | 32MPa | Concrete Rectangular | 250 | 250 | 625 | 4625 | 0.29 | 707.19 | G300E | 1660953.12 | 13.03 | G300E | 42155.43 | 0.33
245 | Story2 | B2 | 32 MPa RC Beam (25 cm x 25 cm) | Beam | 32MPa | Concrete Rectangular | 250 | 250 | 625 | 4625 | 0.29 | 707.19 | G300E | 1406867.19 | 11.04 | G300E | 770062.5 | 6.04
246 | Story2 | B20 | 32 MPa RC Beam (25 cm x 25 cm) | Beam | 32MPa | Concrete Rectangular | 250 | 250 | 625 | 4625 | 0.29 | 707.19 | G300E | 1682054.69 | 13.2 | G300E | 42155.43 | 0.33
247 | Story2 | B21 | 32 MPa RC Beam (25 cm x 25 cm) | Beam | 32MPa | Concrete Rectangular | 250 | 250 | 625 | 4625 | 0.29 | 707.19 | G300E | 1624531.25 | 12.75 | G300E | 0 | 0
248 | Story2 | B22 | 32 MPa RC Beam (25 cm x 25 cm) | Beam | 32MPa | Concrete Rectangular | 250 | 250 | 625 | 4800 | 0.3 | 733.94 | G300E | 1736700 | 13.63 | G300E | 599400 | 4.7
249 | Story2 | B23 | 32 MPa RC Beam (25 cm x 25 cm) | Beam | 32MPa | Concrete Rectangular | 250 | 250 | 625 | 4625 | 0.29 | 707.19 | G300E | 1622796.88 | 12.73 | G300E | 770062.5 | 6.04
250 | Story2 | B24 | 32 MPa RC Beam (25 cm x 25 cm) | Beam | 32MPa | Concrete Rectangular | 250 | 250 | 625 | 4800 | 0.3 | 733.94 | G300E | 1736700 | 13.63 | G300E | 599400 | 4.7
251 | Story2 | B25 | 32 MPa RC Beam (25 cm x 25 cm) | Beam | 32MPa | Concrete Rectangular | 250 | 250 | 625 | 4625 | 0.29 | 707.19 | G300E | 1624531.25 | 12.75 | G300E | 0 | 0
252 | Story2 | B26 | 32 MPa RC Beam (25 cm x 25 cm) | Beam | 32MPa | Concrete Rectangular | 250 | 250 | 625 | 4625 | 0.29 | 707.19 | G300E | 1682054.69 | 13.2 | G300E | 42155.43 | 0.33
253 | Story2 | B27 | 32 MPa RC Beam (25 cm x 25 cm) | Beam | 32MPa | Concrete Rectangular | 250 | 250 | 625 | 4625 | 0.29 | 707.19 | G300E | 1660953.12 | 13.03 | G300E | 42155.43 | 0.33
254 | Story2 | B28 | 32 MPa RC Beam (25 cm x 25 cm) | Beam | 32MPa | Concrete Rectangular | 250 | 250 | 625 | 4625 | 0.29 | 707.19 | G300E | 1637250 | 12.85 | G300E | 0 | 0
255 | Story2 | B29 | 32 MPa RC Beam (25 cm x 25 cm) | Beam | 32MPa | Concrete Rectangular | 250 | 250 | 625 | 4625 | 0.29 | 707.19 | G300E | 1675695.31 | 13.15 | G300E | 427186.68 | 3.35
256 | Story2 | B3 | 32 MPa RC Beam (25 cm x 25 cm) | Beam | 32MPa | Concrete Rectangular | 250 | 250 | 625 | 4625 | 0.29 | 707.19 | G300E | 1675406.25 | 13.15 | G300E | 406108.96 | 3.19
257 | Story2 | B30 | 32 MPa RC Beam (25 cm x 25 cm) | Beam | 32MPa | Concrete Rectangular | 250 | 250 | 625 | 4625 | 0.29 | 707.19 | G300E | 1101838.24 | 8.65 | G300E | 1378771.67 | 10.82
258 | Story2 | B31 | 32 MPa RC Beam (25 cm x 25 cm) | Beam | 32MPa | Concrete Rectangular | 250 | 250 | 625 | 4625 | 0.29 | 707.19 | G300E | 1335468.75 | 10.48 | G300E | 770062.5 | 6.04
259 | Story2 | B32 | 32 MPa RC Beam (25 cm x 25 cm) | Beam | 32MPa | Concrete Rectangular | 250 | 250 | 625 | 4625 | 0.29 | 707.19 | G300E | 1577703.12 | 12.38 | G300E | 385031.25 | 3.02
260 | Story2 | B33 | 32 MPa RC Beam (25 cm x 25 cm) | Beam | 32MPa | Concrete Rectangular | 250 | 250 | 625 | 4625 | 0.29 | 707.19 | G300E | 1699687.5 | 13.34 | G300E | 42155.43 | 0.33
261 | Story2 | B34 | 32 MPa RC Beam (25 cm x 25 cm) | Beam | 32MPa | Concrete Rectangular | 250 | 250 | 625 | 4625 | 0.29 | 707.19 | G300E | 1708359.38 | 13.4 | G300E | 42155.43 | 0.33
262 | Story2 | B35 | 32 MPa RC Beam (25 cm x 25 cm) | Beam | 32MPa | Concrete Rectangular | 250 | 250 | 625 | 4625 | 0.29 | 707.19 | G300E | 1584640.62 | 12.43 | G300E | 577546.88 | 4.53
263 | Story2 | B36 | 32 MPa RC Beam (25 cm x 25 cm) | Beam | 32MPa | Concrete Rectangular | 250 | 250 | 625 | 4800 | 0.3 | 733.94 | G300E | 1725600 | 13.54 | G300E | 599400 | 4.7
264 | Story2 | B4 | 32 MPa RC Beam (25 cm x 25 cm) | Beam | 32MPa | Concrete Rectangular | 250 | 250 | 625 | 4625 | 0.29 | 707.19 | G300E | 1149720.59 | 9.02 | G300E | 723676.47 | 5.68
265 | Story2 | B40 | 32 MPa RC Beam (25 cm x 25 cm) | Beam | 32MPa | Concrete Rectangular | 250 | 250 | 625 | 4625 | 0.29 | 707.19 | G300E | 1662687.5 | 13.05 | G300E | 577546.88 | 4.53
266 | Story2 | B41 | 32 MPa RC Beam (25 cm x 25 cm) | Beam | 32MPa | Concrete Rectangular | 250 | 250 | 625 | 4625 | 0.29 | 707.19 | G300E | 1584351.56 | 12.43 | G300E | 577546.88 | 4.53
267 | Story2 | B42 | 32 MPa RC Beam (25 cm x 25 cm) | Beam | 32MPa | Concrete Rectangular | 250 | 250 | 625 | 4625 | 0.29 | 707.19 | G300E | 1708359.38 | 13.4 | G300E | 42155.43 | 0.33
268 | Story2 | B43 | 32 MPa RC Beam (25 cm x 25 cm) | Beam | 32MPa | Concrete Rectangular | 250 | 250 | 625 | 4625 | 0.29 | 707.19 | G300E | 1699687.5 | 13.34 | G300E | 42155.43 | 0.33
269 | Story2 | B44 | 32 MPa RC Beam (25 cm x 25 cm) | Beam | 32MPa | Concrete Rectangular | 250 | 250 | 625 | 4625 | 0.29 | 707.19 | G300E | 1577703.12 | 12.38 | G300E | 385031.25 | 3.02
270 | Story2 | B45 | 32 MPa RC Beam (25 cm x 25 cm) | Beam | 32MPa | Concrete Rectangular | 250 | 250 | 625 | 4625 | 0.29 | 707.19 | G300E | 1335468.75 | 10.48 | G300E | 770062.5 | 6.04
271 | Story2 | B46 | 32 MPa RC Beam (25 cm x 25 cm) | Beam | 32MPa | Concrete Rectangular | 250 | 250 | 625 | 4625 | 0.29 | 707.19 | G300E | 1051235.29 | 8.25 | G300E | 1398609.52 | 10.97
272 | Story2 | B47 | 32 MPa RC Beam (25 cm x 25 cm) | Beam | 32MPa | Concrete Rectangular | 250 | 250 | 625 | 4625 | 0.29 | 707.19 | G300E | 1577703.12 | 12.38 | G300E | 385031.25 | 3.02
273 | Story2 | B48 | 32 MPa RC Beam (25 cm x 25 cm) | Beam | 32MPa | Concrete Rectangular | 250 | 250 | 625 | 4625 | 0.29 | 707.19 | G300E | 1637250 | 12.85 | G300E | 0 | 0
274 | Story2 | B49 | 32 MPa RC Beam (25 cm x 25 cm) | Beam | 32MPa | Concrete Rectangular | 250 | 250 | 625 | 4625 | 0.29 | 707.19 | G300E | 1708359.38 | 13.4 | G300E | 42155.43 | 0.33
275 | Story2 | B5 | 32 MPa RC Beam (25 cm x 25 cm) | Beam | 32MPa | Concrete Rectangular | 250 | 250 | 625 | 4625 | 0.29 | 707.19 | G300E | 1495031.25 | 11.73 | G300E | 96257.81 | 0.76
276 | Story2 | B50 | 32 MPa RC Beam (25 cm x 25 cm) | Beam | 32MPa | Concrete Rectangular | 250 | 250 | 625 | 4625 | 0.29 | 707.19 | G300E | 1682054.69 | 13.2 | G300E | 42155.43 | 0.33
277 | Story2 | B51 | 32 MPa RC Beam (25 cm x 25 cm) | Beam | 32MPa | Concrete Rectangular | 250 | 250 | 625 | 4800 | 0.3 | 733.94 | G300E | 1725900 | 13.54 | G300E | 599400 | 4.7
278 | Story2 | B52 | 32 MPa RC Beam (25 cm x 25 cm) | Beam | 32MPa | Concrete Rectangular | 250 | 250 | 625 | 4625 | 0.29 | 707.19 | G300E | 1673382.81 | 13.13 | G300E | 577546.88 | 4.53
279 | Story2 | B54 | 32 MPa RC Beam (25 cm x 25 cm) | Beam | 32MPa | Concrete Rectangular | 250 | 250 | 625 | 4625 | 0.29 | 707.19 | G300E | 1677718.75 | 13.16 | G300E | 577546.88 | 4.53
280 | Story2 | B55 | 32 MPa RC Beam (25 cm x 25 cm) | Beam | 32MPa | Concrete Rectangular | 250 | 250 | 625 | 4625 | 0.29 | 707.19 | G300E | 1675406.25 | 13.15 | G300E | 577546.88 | 4.53
281 | Story2 | B56 | 32 MPa RC Beam (25 cm x 25 cm) | Beam | 32MPa | Concrete Rectangular | 250 | 250 | 625 | 4625 | 0.29 | 707.19 | G300E | 1642453.12 | 12.89 | G300E | 21077.71 | 0.17
282 | Story2 | B57 | 32 MPa RC Beam (25 cm x 25 cm) | Beam | 32MPa | Concrete Rectangular | 250 | 250 | 625 | 4625 | 0.29 | 707.19 | G300E | 1708070.31 | 13.4 | G300E | 42155.43 | 0.33
283 | Story2 | B58 | 32 MPa RC Beam (25 cm x 25 cm) | Beam | 32MPa | Concrete Rectangular | 250 | 250 | 625 | 4625 | 0.29 | 707.19 | G300E | 1636671.88 | 12.84 | G300E | 0 | 0
284 | Story2 | B59 | 32 MPa RC Beam (25 cm x 25 cm) | Beam | 32MPa | Concrete Rectangular | 250 | 250 | 625 | 4625 | 0.29 | 707.19 | G300E | 1577703.12 | 12.38 | G300E | 385031.25 | 3.02
285 | Story2 | B6 | 32 MPa RC Beam (25 cm x 25 cm) | Beam | 32MPa | Concrete Rectangular | 250 | 250 | 625 | 4625 | 0.29 | 707.19 | G300E | 1149720.59 | 9.02 | G300E | 1449529.41 | 11.37
286 | Story2 | B60 | 32 MPa RC Beam (25 cm x 25 cm) | Beam | 32MPa | Concrete Rectangular | 250 | 250 | 625 | 4625 | 0.29 | 707.19 | G300E | 1051235.29 | 8.25 | G300E | 1398609.52 | 10.97
287 | Story2 | B61 | 32 MPa RC Beam (25 cm x 25 cm) | Beam | 32MPa | Concrete Rectangular | 250 | 250 | 625 | 4625 | 0.29 | 707.19 | G300E | 1402242.19 | 11 | G300E | 770062.5 | 6.04
288 | Story2 | B62 | 32 MPa RC Beam (25 cm x 25 cm) | Beam | 32MPa | Concrete Rectangular | 250 | 250 | 625 | 4625 | 0.29 | 707.19 | G300E | 1675695.31 | 13.15 | G300E | 427186.68 | 3.35
289 | Story2 | B63 | 32 MPa RC Beam (25 cm x 25 cm) | Beam | 32MPa | Concrete Rectangular | 250 | 250 | 625 | 4625 | 0.29 | 707.19 | G300E | 1675406.25 | 13.15 | G300E | 406108.96 | 3.19
290 | Story2 | B64 | 32 MPa RC Beam (25 cm x 25 cm) | Beam | 32MPa | Concrete Rectangular | 250 | 250 | 625 | 4625 | 0.29 | 707.19 | G300E | 1660953.12 | 13.03 | G300E | 42155.43 | 0.33
291 | Story2 | B65 | 32 MPa RC Beam (25 cm x 25 cm) | Beam | 32MPa | Concrete Rectangular | 250 | 250 | 625 | 4625 | 0.29 | 707.19 | G300E | 1495031.25 | 11.73 | G300E | 96257.81 | 0.76
292 | Story2 | B66 | 32 MPa RC Beam (25 cm x 25 cm) | Beam | 32MPa | Concrete Rectangular | 250 | 250 | 625 | 4625 | 0.29 | 707.19 | G300E | 1624531.25 | 12.75 | G300E | 0 | 0
293 | Story2 | B67 | 32 MPa RC Beam (25 cm x 25 cm) | Beam | 32MPa | Concrete Rectangular | 250 | 250 | 625 | 4625 | 0.29 | 707.19 | G300E | 1680320.31 | 13.18 | G300E | 619702.3 | 4.86
294 | Story2 | B68 | 32 MPa RC Beam (25 cm x 25 cm) | Beam | 32MPa | Concrete Rectangular | 250 | 250 | 625 | 4625 | 0.29 | 707.19 | G300E | 1622218.75 | 12.73 | G300E | 770062.5 | 6.04
295 | Story2 | B69 | 32 MPa RC Beam (25 cm x 25 cm) | Beam | 32MPa | Concrete Rectangular | 250 | 250 | 625 | 4625 | 0.29 | 707.19 | G300E | 1679742.19 | 13.18 | G300E | 619702.3 | 4.86
296 | Story2 | B7 | 32 MPa RC Beam (25 cm x 25 cm) | Beam | 32MPa | Concrete Rectangular | 250 | 250 | 625 | 4625 | 0.29 | 707.19 | G300E | 1680320.31 | 13.18 | G300E | 619702.3 | 4.86
297 | Story2 | B70 | 32 MPa RC Beam (25 cm x 25 cm) | Beam | 32MPa | Concrete Rectangular | 250 | 250 | 625 | 4625 | 0.29 | 707.19 | G300E | 1595335.94 | 12.52 | G300E | 0 | 0
298 | Story2 | B71 | 32 MPa RC Beam (25 cm x 25 cm) | Beam | 32MPa | Concrete Rectangular | 250 | 250 | 625 | 4625 | 0.29 | 707.19 | G300E | 1492429.69 | 11.71 | G300E | 96257.81 | 0.76
299 | Story2 | B72 | 32 MPa RC Beam (25 cm x 25 cm) | Beam | 32MPa | Concrete Rectangular | 250 | 250 | 625 | 4625 | 0.29 | 707.19 | G300E | 1657773.44 | 13.01 | G300E | 42155.43 | 0.33
300 | Story2 | B73 | 32 MPa RC Beam (25 cm x 25 cm) | Beam | 32MPa | Concrete Rectangular | 250 | 250 | 625 | 4625 | 0.29 | 707.19 | G300E | 1675406.25 | 13.15 | G300E | 406108.96 | 3.19
301 | Story2 | B74 | 32 MPa RC Beam (25 cm x 25 cm) | Beam | 32MPa | Concrete Rectangular | 250 | 250 | 625 | 4625 | 0.29 | 707.19 | G300E | 1675695.31 | 13.15 | G300E | 427186.68 | 3.35
302 | Story2 | B75 | 32 MPa RC Beam (25 cm x 25 cm) | Beam | 32MPa | Concrete Rectangular | 250 | 250 | 625 | 4625 | 0.29 | 707.19 | G300E | 1402242.19 | 11 | G300E | 770062.5 | 6.04
303 | Story2 | B76 | 32 MPa RC Beam (25 cm x 25 cm) | Beam | 32MPa | Concrete Rectangular | 250 | 250 | 625 | 4625 | 0.29 | 707.19 | G300E | 1406867.19 | 11.04 | G300E | 770062.5 | 6.04
304 | Story2 | B77 | 32 MPa RC Beam (25 cm x 25 cm) | Beam | 32MPa | Concrete Rectangular | 250 | 250 | 625 | 4625 | 0.29 | 707.19 | G300E | 1149720.59 | 9.02 | G300E | 723676.47 | 5.68
305 | Story2 | B78 | 32 MPa RC Beam (25 cm x 25 cm) | Beam | 32MPa | Concrete Rectangular | 250 | 250 | 625 | 4625 | 0.29 | 707.19 | G300E | 1149720.59 | 9.02 | G300E | 1449529.41 | 11.37
306 | Story2 | B79 | 32 MPa RC Beam (25 cm x 25 cm) | Beam | 32MPa | Concrete Rectangular | 250 | 250 | 625 | 4625 | 0.29 | 707.19 | G300E | 1340093.75 | 10.51 | G300E | 770062.5 | 6.04
307 | Story2 | B8 | 32 MPa RC Beam (25 cm x 25 cm) | Beam | 32MPa | Concrete Rectangular | 250 | 250 | 625 | 4625 | 0.29 | 707.19 | G300E | 1340093.75 | 10.51 | G300E | 770062.5 | 6.04
308 | Story2 | B80 | 32 MPa RC Beam (25 cm x 25 cm) | Beam | 32MPa | Concrete Rectangular | 250 | 250 | 625 | 4625 | 0.29 | 707.19 | G300E | 1149720.59 | 9.02 | G300E | 1469367.26 | 11.53
309 | Story2 | B81 | 32 MPa RC Beam (25 cm x 25 cm) | Beam | 32MPa | Concrete Rectangular | 250 | 250 | 625 | 4625 | 0.29 | 707.19 | G300E | 1200051.47 | 9.42 | G300E | 723676.47 | 5.68
310 | Story2 | B82 | 32 MPa RC Beam (25 cm x 25 cm) | Beam | 32MPa | Concrete Rectangular | 250 | 250 | 625 | 4625 | 0.29 | 707.19 | G300E | 1406867.19 | 11.04 | G300E | 770062.5 | 6.04
311 | Story2 | B9 | 32 MPa RC Beam (25 cm x 25 cm) | Beam | 32MPa | Concrete Rectangular | 250 | 250 | 625 | 4625 | 0.29 | 707.19 | G300E | 1680320.31 | 13.18 | G300E | 619702.3 | 4.86
312 | Story3 | B1 | 32 MPa RC Beam (25 cm x 25 cm) | Beam | 32MPa | Concrete Rectangular | 250 | 250 | 625 | 4637.5 | 0.29 | 709.1 | G300E | 1423422.66 | 11.17 | G300E | 772143.75 | 6.06
313 | Story3 | B10 | 32 MPa RC Beam (25 cm x 25 cm) | Beam | 32MPa | Concrete Rectangular | 250 | 250 | 625 | 4637.5 | 0.29 | 709.1 | G300E | 1334440.62 | 10.47 | G300E | 772143.75 | 6.06
314 | Story3 | B11 | 32 MPa RC Beam (25 cm x 25 cm) | Beam | 32MPa | Concrete Rectangular | 250 | 250 | 625 | 4637.5 | 0.29 | 709.1 | G300E | 1627762.5 | 12.77 | G300E | 386071.88 | 3.03
315 | Story3 | B12 | 32 MPa RC Beam (25 cm x 25 cm) | Beam | 32MPa | Concrete Rectangular | 250 | 250 | 625 | 4637.5 | 0.29 | 709.1 | G300E | 1130390.62 | 8.87 | G300E | 772143.75 | 6.06
316 | Story3 | B13 | 32 MPa RC Beam (25 cm x 25 cm) | Beam | 32MPa | Concrete Rectangular | 250 | 250 | 625 | 4637.5 | 0.29 | 709.1 | G300E | 1722831.25 | 13.52 | G300E | 331823.27 | 2.6
317 | Story3 | B14 | 32 MPa RC Beam (25 cm x 25 cm) | Beam | 32MPa | Concrete Rectangular | 250 | 250 | 625 | 4637.5 | 0.29 | 709.1 | G300E | 1432987.5 | 11.24 | G300E | 772143.75 | 6.06
318 | Story3 | B15 | 32 MPa RC Beam (25 cm x 25 cm) | Beam | 32MPa | Concrete Rectangular | 250 | 250 | 625 | 4637.5 | 0.29 | 709.1 | G300E | 1423422.66 | 11.17 | G300E | 772143.75 | 6.06
319 | Story3 | B16 | 32 MPa RC Beam (25 cm x 25 cm) | Beam | 32MPa | Concrete Rectangular | 250 | 250 | 625 | 4637.5 | 0.29 | 709.1 | G300E | 1337628.91 | 10.5 | G300E | 772143.75 | 6.06
320 | Story3 | B17 | 32 MPa RC Beam (25 cm x 25 cm) | Beam | 32MPa | Concrete Rectangular | 250 | 250 | 625 | 4637.5 | 0.29 | 709.1 | G300E | 1852681.25 | 14.54 | G300E | 63404.04 | 0.5
321 | Story3 | B18 | 32 MPa RC Beam (25 cm x 25 cm) | Beam | 32MPa | Concrete Rectangular | 250 | 250 | 625 | 4637.5 | 0.29 | 709.1 | G300E | 1729787.5 | 13.57 | G300E | 42269.36 | 0.33
322 | Story3 | B19 | 32 MPa RC Beam (25 cm x 25 cm) | Beam | 32MPa | Concrete Rectangular | 250 | 250 | 625 | 4637.5 | 0.29 | 709.1 | G300E | 1669500 | 13.1 | G300E | 21134.68 | 0.17
323 | Story3 | B2 | 32 MPa RC Beam (25 cm x 25 cm) | Beam | 32MPa | Concrete Rectangular | 250 | 250 | 625 | 4637.5 | 0.29 | 709.1 | G300E | 1432987.5 | 11.24 | G300E | 772143.75 | 6.06
324 | Story3 | B20 | 32 MPa RC Beam (25 cm x 25 cm) | Beam | 32MPa | Concrete Rectangular | 250 | 250 | 625 | 4637.5 | 0.29 | 709.1 | G300E | 1697904.69 | 13.32 | G300E | 42269.36 | 0.33
325 | Story3 | B21 | 32 MPa RC Beam (25 cm x 25 cm) | Beam | 32MPa | Concrete Rectangular | 250 | 250 | 625 | 4637.5 | 0.29 | 709.1 | G300E | 1689499.22 | 13.26 | G300E | 42269.36 | 0.33
326 | Story3 | B22 | 32 MPa RC Beam (25 cm x 25 cm) | Beam | 32MPa | Concrete Rectangular | 250 | 250 | 625 | 4800 | 0.3 | 733.94 | G300E | 1761900 | 13.82 | G300E | 621275.25 | 4.87
327 | Story3 | B23 | 32 MPa RC Beam (25 cm x 25 cm) | Beam | 32MPa | Concrete Rectangular | 250 | 250 | 625 | 4637.5 | 0.29 | 709.1 | G300E | 1587764.06 | 12.46 | G300E | 579107.81 | 4.54
328 | Story3 | B24 | 32 MPa RC Beam (25 cm x 25 cm) | Beam | 32MPa | Concrete Rectangular | 250 | 250 | 625 | 4800 | 0.3 | 733.94 | G300E | 1762200 | 13.83 | G300E | 621275.25 | 4.87
329 | Story3 | B25 | 32 MPa RC Beam (25 cm x 25 cm) | Beam | 32MPa | Concrete Rectangular | 250 | 250 | 625 | 4637.5 | 0.29 | 709.1 | G300E | 1689499.22 | 13.26 | G300E | 42269.36 | 0.33
330 | Story3 | B26 | 32 MPa RC Beam (25 cm x 25 cm) | Beam | 32MPa | Concrete Rectangular | 250 | 250 | 625 | 4637.5 | 0.29 | 709.1 | G300E | 1698194.53 | 13.32 | G300E | 42269.36 | 0.33
331 | Story3 | B27 | 32 MPa RC Beam (25 cm x 25 cm) | Beam | 32MPa | Concrete Rectangular | 250 | 250 | 625 | 4637.5 | 0.29 | 709.1 | G300E | 1669500 | 13.1 | G300E | 21134.68 | 0.17
332 | Story3 | B28 | 32 MPa RC Beam (25 cm x 25 cm) | Beam | 32MPa | Concrete Rectangular | 250 | 250 | 625 | 4637.5 | 0.29 | 709.1 | G300E | 1730077.34 | 13.57 | G300E | 42269.36 | 0.33
333 | Story3 | B29 | 32 MPa RC Beam (25 cm x 25 cm) | Beam | 32MPa | Concrete Rectangular | 250 | 250 | 625 | 4637.5 | 0.29 | 709.1 | G300E | 1852681.25 | 14.54 | G300E | 63404.04 | 0.5
334 | Story3 | B3 | 32 MPa RC Beam (25 cm x 25 cm) | Beam | 32MPa | Concrete Rectangular | 250 | 250 | 625 | 4637.5 | 0.29 | 709.1 | G300E | 1722831.25 | 13.52 | G300E | 331823.27 | 2.6
335 | Story3 | B30 | 32 MPa RC Beam (25 cm x 25 cm) | Beam | 32MPa | Concrete Rectangular | 250 | 250 | 625 | 4637.5 | 0.29 | 709.1 | G300E | 1337628.91 | 10.5 | G300E | 772143.75 | 6.06
336 | Story3 | B31 | 32 MPa RC Beam (25 cm x 25 cm) | Beam | 32MPa | Concrete Rectangular | 250 | 250 | 625 | 4637.5 | 0.29 | 709.1 | G300E | 970396.88 | 7.61 | G300E | 1156476.56 | 9.07
337 | Story3 | B32 | 32 MPa RC Beam (25 cm x 25 cm) | Beam | 32MPa | Concrete Rectangular | 250 | 250 | 625 | 4637.5 | 0.29 | 709.1 | G300E | 1646022.66 | 12.92 | G300E | 407206.56 | 3.2
338 | Story3 | B33 | 32 MPa RC Beam (25 cm x 25 cm) | Beam | 32MPa | Concrete Rectangular | 250 | 250 | 625 | 4637.5 | 0.29 | 709.1 | G300E | 1640515.62 | 12.87 | G300E | 0 | 0
339 | Story3 | B34 | 32 MPa RC Beam (25 cm x 25 cm) | Beam | 32MPa | Concrete Rectangular | 250 | 250 | 625 | 4637.5 | 0.29 | 709.1 | G300E | 1739932.03 | 13.65 | G300E | 42269.36 | 0.33
340 | Story3 | B35 | 32 MPa RC Beam (25 cm x 25 cm) | Beam | 32MPa | Concrete Rectangular | 250 | 250 | 625 | 4637.5 | 0.29 | 709.1 | G300E | 1577329.69 | 12.38 | G300E | 772143.75 | 6.06
341 | Story3 | B36 | 32 MPa RC Beam (25 cm x 25 cm) | Beam | 32MPa | Concrete Rectangular | 250 | 250 | 625 | 4800 | 0.3 | 733.94 | G300E | 1750200 | 13.73 | G300E | 621275.25 | 4.87
342 | Story3 | B4 | 32 MPa RC Beam (25 cm x 25 cm) | Beam | 32MPa | Concrete Rectangular | 250 | 250 | 625 | 4637.5 | 0.29 | 709.1 | G300E | 1194735.94 | 9.37 | G300E | 772143.75 | 6.06
343 | Story3 | B40 | 32 MPa RC Beam (25 cm x 25 cm) | Beam | 32MPa | Concrete Rectangular | 250 | 250 | 625 | 4637.5 | 0.29 | 709.1 | G300E | 1690948.44 | 13.27 | G300E | 600242.49 | 4.71
344 | Story3 | B41 | 32 MPa RC Beam (25 cm x 25 cm) | Beam | 32MPa | Concrete Rectangular | 250 | 250 | 625 | 4637.5 | 0.29 | 709.1 | G300E | 1576750 | 12.37 | G300E | 772143.75 | 6.06
345 | Story3 | B42 | 32 MPa RC Beam (25 cm x 25 cm) | Beam | 32MPa | Concrete Rectangular | 250 | 250 | 625 | 4637.5 | 0.29 | 709.1 | G300E | 1739932.03 | 13.65 | G300E | 42269.36 | 0.33
346 | Story3 | B43 | 32 MPa RC Beam (25 cm x 25 cm) | Beam | 32MPa | Concrete Rectangular | 250 | 250 | 625 | 4637.5 | 0.29 | 709.1 | G300E | 1640515.62 | 12.87 | G300E | 0 | 0
347 | Story3 | B44 | 32 MPa RC Beam (25 cm x 25 cm) | Beam | 32MPa | Concrete Rectangular | 250 | 250 | 625 | 4637.5 | 0.29 | 709.1 | G300E | 1646022.66 | 12.92 | G300E | 407206.56 | 3.2
348 | Story3 | B45 | 32 MPa RC Beam (25 cm x 25 cm) | Beam | 32MPa | Concrete Rectangular | 250 | 250 | 625 | 4637.5 | 0.29 | 709.1 | G300E | 970396.88 | 7.61 | G300E | 1156476.56 | 9.07
349 | Story3 | B46 | 32 MPa RC Beam (25 cm x 25 cm) | Beam | 32MPa | Concrete Rectangular | 250 | 250 | 625 | 4637.5 | 0.29 | 709.1 | G300E | 1337339.06 | 10.49 | G300E | 772143.75 | 6.06
350 | Story3 | B47 | 32 MPa RC Beam (25 cm x 25 cm) | Beam | 32MPa | Concrete Rectangular | 250 | 250 | 625 | 4637.5 | 0.29 | 709.1 | G300E | 1646022.66 | 12.92 | G300E | 407206.56 | 3.2
351 | Story3 | B48 | 32 MPa RC Beam (25 cm x 25 cm) | Beam | 32MPa | Concrete Rectangular | 250 | 250 | 625 | 4637.5 | 0.29 | 709.1 | G300E | 1730077.34 | 13.57 | G300E | 42269.36 | 0.33
352 | Story3 | B49 | 32 MPa RC Beam (25 cm x 25 cm) | Beam | 32MPa | Concrete Rectangular | 250 | 250 | 625 | 4637.5 | 0.29 | 709.1 | G300E | 1739932.03 | 13.65 | G300E | 42269.36 | 0.33
353 | Story3 | B5 | 32 MPa RC Beam (25 cm x 25 cm) | Beam | 32MPa | Concrete Rectangular | 250 | 250 | 625 | 4637.5 | 0.29 | 709.1 | G300E | 1627762.5 | 12.77 | G300E | 386071.88 | 3.03
354 | Story3 | B50 | 32 MPa RC Beam (25 cm x 25 cm) | Beam | 32MPa | Concrete Rectangular | 250 | 250 | 625 | 4637.5 | 0.29 | 709.1 | G300E | 1697904.69 | 13.32 | G300E | 42269.36 | 0.33
355 | Story3 | B51 | 32 MPa RC Beam (25 cm x 25 cm) | Beam | 32MPa | Concrete Rectangular | 250 | 250 | 625 | 4800 | 0.3 | 733.94 | G300E | 1750200 | 13.73 | G300E | 621275.25 | 4.87
356 | Story3 | B52 | 32 MPa RC Beam (25 cm x 25 cm) | Beam | 32MPa | Concrete Rectangular | 250 | 250 | 625 | 4637.5 | 0.29 | 709.1 | G300E | 1701962.5 | 13.35 | G300E | 600242.49 | 4.71
357 | Story3 | B54 | 32 MPa RC Beam (25 cm x 25 cm) | Beam | 32MPa | Concrete Rectangular | 250 | 250 | 625 | 4637.5 | 0.29 | 709.1 | G300E | 1706600 | 13.39 | G300E | 579107.81 | 4.54
358 | Story3 | B55 | 32 MPa RC Beam (25 cm x 25 cm) | Beam | 32MPa | Concrete Rectangular | 250 | 250 | 625 | 4637.5 | 0.29 | 709.1 | G300E | 1705150.78 | 13.38 | G300E | 579107.81 | 4.54
359 | Story3 | B56 | 32 MPa RC Beam (25 cm x 25 cm) | Beam | 32MPa | Concrete Rectangular | 250 | 250 | 625 | 4637.5 | 0.29 | 709.1 | G300E | 1655587.5 | 12.99 | G300E | 21134.68 | 0.17
360 | Story3 | B57 | 32 MPa RC Beam (25 cm x 25 cm) | Beam | 32MPa | Concrete Rectangular | 250 | 250 | 625 | 4637.5 | 0.29 | 709.1 | G300E | 1739642.19 | 13.65 | G300E | 42269.36 | 0.33
361 | Story3 | B58 | 32 MPa RC Beam (25 cm x 25 cm) | Beam | 32MPa | Concrete Rectangular | 250 | 250 | 625 | 4637.5 | 0.29 | 709.1 | G300E | 1728628.12 | 13.56 | G300E | 42269.36 | 0.33
362 | Story3 | B59 | 32 MPa RC Beam (25 cm x 25 cm) | Beam | 32MPa | Concrete Rectangular | 250 | 250 | 625 | 4637.5 | 0.29 | 709.1 | G300E | 1646312.5 | 12.92 | G300E | 407206.56 | 3.2
363 | Story3 | B6 | 32 MPa RC Beam (25 cm x 25 cm) | Beam | 32MPa | Concrete Rectangular | 250 | 250 | 625 | 4637.5 | 0.29 | 709.1 | G300E | 1334440.62 | 10.47 | G300E | 772143.75 | 6.06
364 | Story3 | B60 | 32 MPa RC Beam (25 cm x 25 cm) | Beam | 32MPa | Concrete Rectangular | 250 | 250 | 625 | 4637.5 | 0.29 | 709.1 | G300E | 1337628.91 | 10.5 | G300E | 772143.75 | 6.06
365 | Story3 | B61 | 32 MPa RC Beam (25 cm x 25 cm) | Beam | 32MPa | Concrete Rectangular | 250 | 250 | 625 | 4637.5 | 0.29 | 709.1 | G300E | 1423422.66 | 11.17 | G300E | 772143.75 | 6.06
366 | Story3 | B62 | 32 MPa RC Beam (25 cm x 25 cm) | Beam | 32MPa | Concrete Rectangular | 250 | 250 | 625 | 4637.5 | 0.29 | 709.1 | G300E | 1852681.25 | 14.54 | G300E | 63404.04 | 0.5
367 | Story3 | B63 | 32 MPa RC Beam (25 cm x 25 cm) | Beam | 32MPa | Concrete Rectangular | 250 | 250 | 625 | 4637.5 | 0.29 | 709.1 | G300E | 1722831.25 | 13.52 | G300E | 331823.27 | 2.6
368 | Story3 | B64 | 32 MPa RC Beam (25 cm x 25 cm) | Beam | 32MPa | Concrete Rectangular | 250 | 250 | 625 | 4637.5 | 0.29 | 709.1 | G300E | 1669500 | 13.1 | G300E | 21134.68 | 0.17
369 | Story3 | B65 | 32 MPa RC Beam (25 cm x 25 cm) | Beam | 32MPa | Concrete Rectangular | 250 | 250 | 625 | 4637.5 | 0.29 | 709.1 | G300E | 1627762.5 | 12.77 | G300E | 386071.88 | 3.03
370 | Story3 | B66 | 32 MPa RC Beam (25 cm x 25 cm) | Beam | 32MPa | Concrete Rectangular | 250 | 250 | 625 | 4637.5 | 0.29 | 709.1 | G300E | 1689499.22 | 13.26 | G300E | 42269.36 | 0.33
371 | Story3 | B67 | 32 MPa RC Beam (25 cm x 25 cm) | Beam | 32MPa | Concrete Rectangular | 250 | 250 | 625 | 4637.5 | 0.29 | 709.1 | G300E | 1847753.91 | 14.5 | G300E | 63404.04 | 0.5
372 | Story3 | B68 | 32 MPa RC Beam (25 cm x 25 cm) | Beam | 32MPa | Concrete Rectangular | 250 | 250 | 625 | 4637.5 | 0.29 | 709.1 | G300E | 1587184.38 | 12.45 | G300E | 579107.81 | 4.54
373 | Story3 | B69 | 32 MPa RC Beam (25 cm x 25 cm) | Beam | 32MPa | Concrete Rectangular | 250 | 250 | 625 | 4637.5 | 0.29 | 709.1 | G300E | 1847174.22 | 14.49 | G300E | 63404.04 | 0.5
374 | Story3 | B7 | 32 MPa RC Beam (25 cm x 25 cm) | Beam | 32MPa | Concrete Rectangular | 250 | 250 | 625 | 4637.5 | 0.29 | 709.1 | G300E | 1847753.91 | 14.5 | G300E | 63404.04 | 0.5
375 | Story3 | B70 | 32 MPa RC Beam (25 cm x 25 cm) | Beam | 32MPa | Concrete Rectangular | 250 | 250 | 625 | 4637.5 | 0.29 | 709.1 | G300E | 1658196.09 | 13.01 | G300E | 21134.68 | 0.17
376 | Story3 | B71 | 32 MPa RC Beam (25 cm x 25 cm) | Beam | 32MPa | Concrete Rectangular | 250 | 250 | 625 | 4637.5 | 0.29 | 709.1 | G300E | 1625153.91 | 12.75 | G300E | 386071.88 | 3.03
377 | Story3 | B72 | 32 MPa RC Beam (25 cm x 25 cm) | Beam | 32MPa | Concrete Rectangular | 250 | 250 | 625 | 4637.5 | 0.29 | 709.1 | G300E | 1667181.25 | 13.08 | G300E | 21134.68 | 0.17
378 | Story3 | B73 | 32 MPa RC Beam (25 cm x 25 cm) | Beam | 32MPa | Concrete Rectangular | 250 | 250 | 625 | 4637.5 | 0.29 | 709.1 | G300E | 1723121.09 | 13.52 | G300E | 331823.27 | 2.6
379 | Story3 | B74 | 32 MPa RC Beam (25 cm x 25 cm) | Beam | 32MPa | Concrete Rectangular | 250 | 250 | 625 | 4637.5 | 0.29 | 709.1 | G300E | 1852681.25 | 14.54 | G300E | 63404.04 | 0.5
380 | Story3 | B75 | 32 MPa RC Beam (25 cm x 25 cm) | Beam | 32MPa | Concrete Rectangular | 250 | 250 | 625 | 4637.5 | 0.29 | 709.1 | G300E | 1423422.66 | 11.17 | G300E | 772143.75 | 6.06
381 | Story3 | B76 | 32 MPa RC Beam (25 cm x 25 cm) | Beam | 32MPa | Concrete Rectangular | 250 | 250 | 625 | 4637.5 | 0.29 | 709.1 | G300E | 1432987.5 | 11.24 | G300E | 772143.75 | 6.06
382 | Story3 | B77 | 32 MPa RC Beam (25 cm x 25 cm) | Beam | 32MPa | Concrete Rectangular | 250 | 250 | 625 | 4637.5 | 0.29 | 709.1 | G300E | 1194735.94 | 9.37 | G300E | 772143.75 | 6.06
383 | Story3 | B78 | 32 MPa RC Beam (25 cm x 25 cm) | Beam | 32MPa | Concrete Rectangular | 250 | 250 | 625 | 4637.5 | 0.29 | 709.1 | G300E | 1334440.62 | 10.47 | G300E | 772143.75 | 6.06
384 | Story3 | B79 | 32 MPa RC Beam (25 cm x 25 cm) | Beam | 32MPa | Concrete Rectangular | 250 | 250 | 625 | 4637.5 | 0.29 | 709.1 | G300E | 1329223.44 | 10.43 | G300E | 772143.75 | 6.06
385 | Story3 | B8 | 32 MPa RC Beam (25 cm x 25 cm) | Beam | 32MPa | Concrete Rectangular | 250 | 250 | 625 | 4637.5 | 0.29 | 709.1 | G300E | 1329223.44 | 10.43 | G300E | 772143.75 | 6.06
386 | Story3 | B80 | 32 MPa RC Beam (25 cm x 25 cm) | Beam | 32MPa | Concrete Rectangular | 250 | 250 | 625 | 4637.5 | 0.29 | 709.1 | G300E | 1333571.09 | 10.46 | G300E | 772143.75 | 6.06
387 | Story3 | B81 | 32 MPa RC Beam (25 cm x 25 cm) | Beam | 32MPa | Concrete Rectangular | 250 | 250 | 625 | 4637.5 | 0.29 | 709.1 | G300E | 1130390.62 | 8.87 | G300E | 772143.75 | 6.06
388 | Story3 | B82 | 32 MPa RC Beam (25 cm x 25 cm) | Beam | 32MPa | Concrete Rectangular | 250 | 250 | 625 | 4637.5 | 0.29 | 709.1 | G300E | 1432987.5 | 11.24 | G300E | 772143.75 | 6.06
389 | Story3 | B9 | 32 MPa RC Beam (25 cm x 25 cm) | Beam | 32MPa | Concrete Rectangular | 250 | 250 | 625 | 4637.5 | 0.29 | 709.1 | G300E | 1847753.91 | 14.5 | G300E | 63404.04 | 0.5
390 | Story4 | B1 | 32 MPa RC Beam (25 cm x 25 cm) | Beam | 32MPa | Concrete Rectangular | 250 | 250 | 625 | 4637.5 | 0.29 | 709.1 | G300E | 1423132.81 | 11.17 | G300E | 772143.75 | 6.06
391 | Story4 | B10 | 32 MPa RC Beam (25 cm x 25 cm) | Beam | 32MPa | Concrete Rectangular | 250 | 250 | 625 | 4637.5 | 0.29 | 709.1 | G300E | 1088175.74 | 8.54 | G300E | 1401343.38 | 11
392 | Story4 | B11 | 32 MPa RC Beam (25 cm x 25 cm) | Beam | 32MPa | Concrete Rectangular | 250 | 250 | 625 | 4637.5 | 0.29 | 709.1 | G300E | 1483420.31 | 11.64 | G300E | 0 | 0
393 | Story4 | B12 | 32 MPa RC Beam (25 cm x 25 cm) | Beam | 32MPa | Concrete Rectangular | 250 | 250 | 625 | 4637.5 | 0.29 | 709.1 | G300E | 1293316.91 | 10.15 | G300E | 1194270.14 | 9.37
394 | Story4 | B13 | 32 MPa RC Beam (25 cm x 25 cm) | Beam | 32MPa | Concrete Rectangular | 250 | 250 | 625 | 4637.5 | 0.29 | 709.1 | G300E | 1670659.38 | 13.11 | G300E | 407206.56 | 3.2
395 | Story4 | B14 | 32 MPa RC Beam (25 cm x 25 cm) | Beam | 32MPa | Concrete Rectangular | 250 | 250 | 625 | 4637.5 | 0.29 | 709.1 | G300E | 1432407.81 | 11.24 | G300E | 772143.75 | 6.06
396 | Story4 | B15 | 32 MPa RC Beam (25 cm x 25 cm) | Beam | 32MPa | Concrete Rectangular | 250 | 250 | 625 | 4637.5 | 0.29 | 709.1 | G300E | 1423132.81 | 11.17 | G300E | 772143.75 | 6.06
397 | Story4 | B16 | 32 MPa RC Beam (25 cm x 25 cm) | Beam | 32MPa | Concrete Rectangular | 250 | 250 | 625 | 4637.5 | 0.29 | 709.1 | G300E | 1045619.85 | 8.2 | G300E | 1512643.38 | 11.87
398 | Story4 | B17 | 32 MPa RC Beam (25 cm x 25 cm) | Beam | 32MPa | Concrete Rectangular | 250 | 250 | 625 | 4637.5 | 0.29 | 709.1 | G300E | 1667471.09 | 13.08 | G300E | 310688.59 | 2.44
399 | Story4 | B18 | 32 MPa RC Beam (25 cm x 25 cm) | Beam | 32MPa | Concrete Rectangular | 250 | 250 | 625 | 4637.5 | 0.29 | 709.1 | G300E | 1641385.16 | 12.88 | G300E | 482589.84 | 3.79
400 | Story4 | B19 | 32 MPa RC Beam (25 cm x 25 cm) | Beam | 32MPa | Concrete Rectangular | 250 | 250 | 625 | 4637.5 | 0.29 | 709.1 | G300E | 1666891.41 | 13.08 | G300E | 310688.59 | 2.44
401 | Story4 | B2 | 32 MPa RC Beam (25 cm x 25 cm) | Beam | 32MPa | Concrete Rectangular | 250 | 250 | 625 | 4637.5 | 0.29 | 709.1 | G300E | 1432407.81 | 11.24 | G300E | 772143.75 | 6.06
402 | Story4 | B20 | 32 MPa RC Beam (25 cm x 25 cm) | Beam | 32MPa | Concrete Rectangular | 250 | 250 | 625 | 4637.5 | 0.29 | 709.1 | G300E | 1697904.69 | 13.32 | G300E | 42269.36 | 0.33
403 | Story4 | B21 | 32 MPa RC Beam (25 cm x 25 cm) | Beam | 32MPa | Concrete Rectangular | 250 | 250 | 625 | 4637.5 | 0.29 | 709.1 | G300E | 1595879.69 | 12.52 | G300E | 0 | 0
404 | Story4 | B22 | 32 MPa RC Beam (25 cm x 25 cm) | Beam | 32MPa | Concrete Rectangular | 250 | 250 | 625 | 4800 | 0.3 | 733.94 | G300E | 1968600 | 15.45 | G300E | 821075.25 | 6.44
405 | Story4 | B23 | 32 MPa RC Beam (25 cm x 25 cm) | Beam | 32MPa | Concrete Rectangular | 250 | 250 | 625 | 4637.5 | 0.29 | 709.1 | G300E | 1580807.81 | 12.4 | G300E | 772143.75 | 6.06
406 | Story4 | B24 | 32 MPa RC Beam (25 cm x 25 cm) | Beam | 32MPa | Concrete Rectangular | 250 | 250 | 625 | 4800 | 0.3 | 733.94 | G300E | 1968900 | 15.45 | G300E | 821075.25 | 6.44
407 | Story4 | B25 | 32 MPa RC Beam (25 cm x 25 cm) | Beam | 32MPa | Concrete Rectangular | 250 | 250 | 625 | 4637.5 | 0.29 | 709.1 | G300E | 1595879.69 | 12.52 | G300E | 0 | 0
408 | Story4 | B26 | 32 MPa RC Beam (25 cm x 25 cm) | Beam | 32MPa | Concrete Rectangular | 250 | 250 | 625 | 4637.5 | 0.29 | 709.1 | G300E | 1698194.53 | 13.32 | G300E | 42269.36 | 0.33
409 | Story4 | B27 | 32 MPa RC Beam (25 cm x 25 cm) | Beam | 32MPa | Concrete Rectangular | 250 | 250 | 625 | 4637.5 | 0.29 | 709.1 | G300E | 1667181.25 | 13.08 | G300E | 310688.59 | 2.44
410 | Story4 | B28 | 32 MPa RC Beam (25 cm x 25 cm) | Beam | 32MPa | Concrete Rectangular | 250 | 250 | 625 | 4637.5 | 0.29 | 709.1 | G300E | 1641385.16 | 12.88 | G300E | 482589.84 | 3.79
411 | Story4 | B29 | 32 MPa RC Beam (25 cm x 25 cm) | Beam | 32MPa | Concrete Rectangular | 250 | 250 | 625 | 4637.5 | 0.29 | 709.1 | G300E | 1667471.09 | 13.08 | G300E | 310688.59 | 2.44
412 | Story4 | B3 | 32 MPa RC Beam (25 cm x 25 cm) | Beam | 32MPa | Concrete Rectangular | 250 | 250 | 625 | 4637.5 | 0.29 | 709.1 | G300E | 1670659.38 | 13.11 | G300E | 407206.56 | 3.2
413 | Story4 | B30 | 32 MPa RC Beam (25 cm x 25 cm) | Beam | 32MPa | Concrete Rectangular | 250 | 250 | 625 | 4637.5 | 0.29 | 709.1 | G300E | 1045619.85 | 8.2 | G300E | 1512643.38 | 11.87
414 | Story4 | B31 | 32 MPa RC Beam (25 cm x 25 cm) | Beam | 32MPa | Concrete Rectangular | 250 | 250 | 625 | 4637.5 | 0.29 | 709.1 | G300E | 1352990.62 | 10.62 | G300E | 772143.75 | 6.06
415 | Story4 | B32 | 32 MPa RC Beam (25 cm x 25 cm) | Beam | 32MPa | Concrete Rectangular | 250 | 250 | 625 | 4637.5 | 0.29 | 709.1 | G300E | 1578199.22 | 12.38 | G300E | 579107.81 | 4.54
416 | Story4 | B33 | 32 MPa RC Beam (25 cm x 25 cm) | Beam | 32MPa | Concrete Rectangular | 250 | 250 | 625 | 4637.5 | 0.29 | 709.1 | G300E | 1701962.5 | 13.35 | G300E | 42269.36 | 0.33
417 | Story4 | B34 | 32 MPa RC Beam (25 cm x 25 cm) | Beam | 32MPa | Concrete Rectangular | 250 | 250 | 625 | 4637.5 | 0.29 | 709.1 | G300E | 1759931.25 | 13.81 | G300E | 42269.36 | 0.33
418 | Story4 | B35 | 32 MPa RC Beam (25 cm x 25 cm) | Beam | 32MPa | Concrete Rectangular | 250 | 250 | 625 | 4637.5 | 0.29 | 709.1 | G300E | 1563996.88 | 12.27 | G300E | 772143.75 | 6.06
419 | Story4 | B36 | 32 MPa RC Beam (25 cm x 25 cm) | Beam | 32MPa | Concrete Rectangular | 250 | 250 | 625 | 4800 | 0.3 | 733.94 | G300E | 1722600 | 13.52 | G300E | 721175.25 | 5.66
420 | Story4 | B4 | 32 MPa RC Beam (25 cm x 25 cm) | Beam | 32MPa | Concrete Rectangular | 250 | 250 | 625 | 4637.5 | 0.29 | 709.1 | G300E | 1233575 | 9.68 | G300E | 1197543.67 | 9.4
421 | Story4 | B40 | 32 MPa RC Beam (25 cm x 25 cm) | Beam | 32MPa | Concrete Rectangular | 250 | 250 | 625 | 4637.5 | 0.29 | 709.1 | G300E | 1664282.81 | 13.06 | G300E | 696760.46 | 5.47
422 | Story4 | B41 | 32 MPa RC Beam (25 cm x 25 cm) | Beam | 32MPa | Concrete Rectangular | 250 | 250 | 625 | 4637.5 | 0.29 | 709.1 | G300E | 1563996.88 | 12.27 | G300E | 772143.75 | 6.06
423 | Story4 | B42 | 32 MPa RC Beam (25 cm x 25 cm) | Beam | 32MPa | Concrete Rectangular | 250 | 250 | 625 | 4637.5 | 0.29 | 709.1 | G300E | 1759641.41 | 13.81 | G300E | 42269.36 | 0.33
424 | Story4 | B43 | 32 MPa RC Beam (25 cm x 25 cm) | Beam | 32MPa | Concrete Rectangular | 250 | 250 | 625 | 4637.5 | 0.29 | 709.1 | G300E | 1701962.5 | 13.35 | G300E | 42269.36 | 0.33
425 | Story4 | B44 | 32 MPa RC Beam (25 cm x 25 cm) | Beam | 32MPa | Concrete Rectangular | 250 | 250 | 625 | 4637.5 | 0.29 | 709.1 | G300E | 1578199.22 | 12.38 | G300E | 579107.81 | 4.54
426 | Story4 | B45 | 32 MPa RC Beam (25 cm x 25 cm) | Beam | 32MPa | Concrete Rectangular | 250 | 250 | 625 | 4637.5 | 0.29 | 709.1 | G300E | 1352990.62 | 10.62 | G300E | 772143.75 | 6.06
427 | Story4 | B46 | 32 MPa RC Beam (25 cm x 25 cm) | Beam | 32MPa | Concrete Rectangular | 250 | 250 | 625 | 4637.5 | 0.29 | 709.1 | G300E | 1045619.85 | 8.2 | G300E | 1512643.38 | 11.87
428 | Story4 | B47 | 32 MPa RC Beam (25 cm x 25 cm) | Beam | 32MPa | Concrete Rectangular | 250 | 250 | 625 | 4637.5 | 0.29 | 709.1 | G300E | 1578199.22 | 12.38 | G300E | 579107.81 | 4.54
429 | Story4 | B48 | 32 MPa RC Beam (25 cm x 25 cm) | Beam | 32MPa | Concrete Rectangular | 250 | 250 | 625 | 4637.5 | 0.29 | 709.1 | G300E | 1641385.16 | 12.88 | G300E | 482589.84 | 3.79
430 | Story4 | B49 | 32 MPa RC Beam (25 cm x 25 cm) | Beam | 32MPa | Concrete Rectangular | 250 | 250 | 625 | 4637.5 | 0.29 | 709.1 | G300E | 1759931.25 | 13.81 | G300E | 42269.36 | 0.33
431 | Story4 | B5 | 32 MPa RC Beam (25 cm x 25 cm) | Beam | 32MPa | Concrete Rectangular | 250 | 250 | 625 | 4637.5 | 0.29 | 709.1 | G300E | 1483420.31 | 11.64 | G300E | 0 | 0
432 | Story4 | B50 | 32 MPa RC Beam (25 cm x 25 cm) | Beam | 32MPa | Concrete Rectangular | 250 | 250 | 625 | 4637.5 | 0.29 | 709.1 | G300E | 1697904.69 | 13.32 | G300E | 42269.36 | 0.33
433 | Story4 | B51 | 32 MPa RC Beam (25 cm x 25 cm) | Beam | 32MPa | Concrete Rectangular | 250 | 250 | 625 | 4800 | 0.3 | 733.94 | G300E | 1722600 | 13.52 | G300E | 721175.25 | 5.66
434 | Story4 | B52 | 32 MPa RC Beam (25 cm x 25 cm) | Beam | 32MPa | Concrete Rectangular | 250 | 250 | 625 | 4637.5 | 0.29 | 709.1 | G300E | 1901954.69 | 14.92 | G300E | 793278.43 | 6.22
435 | Story4 | B54 | 32 MPa RC Beam (25 cm x 25 cm) | Beam | 32MPa | Concrete Rectangular | 250 | 250 | 625 | 4637.5 | 0.29 | 709.1 | G300E | 1850362.5 | 14.52 | G300E | 675625.78 | 5.3
436 | Story4 | B55 | 32 MPa RC Beam (25 cm x 25 cm) | Beam | 32MPa | Concrete Rectangular | 250 | 250 | 625 | 4637.5 | 0.29 | 709.1 | G300E | 1676166.41 | 13.15 | G300E | 675625.78 | 5.3
437 | Story4 | B56 | 32 MPa RC Beam (25 cm x 25 cm) | Beam | 32MPa | Concrete Rectangular | 250 | 250 | 625 | 4637.5 | 0.29 | 709.1 | G300E | 1655877.34 | 12.99 | G300E | 21134.68 | 0.17
438 | Story4 | B57 | 32 MPa RC Beam (25 cm x 25 cm) | Beam | 32MPa | Concrete Rectangular | 250 | 250 | 625 | 4637.5 | 0.29 | 709.1 | G300E | 1759641.41 | 13.81 | G300E | 42269.36 | 0.33
439 | Story4 | B58 | 32 MPa RC Beam (25 cm x 25 cm) | Beam | 32MPa | Concrete Rectangular | 250 | 250 | 625 | 4637.5 | 0.29 | 709.1 | G300E | 1640805.47 | 12.87 | G300E | 482589.84 | 3.79
440 | Story4 | B59 | 32 MPa RC Beam (25 cm x 25 cm) | Beam | 32MPa | Concrete Rectangular | 250 | 250 | 625 | 4637.5 | 0.29 | 709.1 | G300E | 1578199.22 | 12.38 | G300E | 579107.81 | 4.54
441 | Story4 | B6 | 32 MPa RC Beam (25 cm x 25 cm) | Beam | 32MPa | Concrete Rectangular | 250 | 250 | 625 | 4637.5 | 0.29 | 709.1 | G300E | 1088175.74 | 8.54 | G300E | 1401343.38 | 11
442 | Story4 | B60 | 32 MPa RC Beam (25 cm x 25 cm) | Beam | 32MPa | Concrete Rectangular | 250 | 250 | 625 | 4637.5 | 0.29 | 709.1 | G300E | 1045619.85 | 8.2 | G300E | 1512643.38 | 11.87
443 | Story4 | B61 | 32 MPa RC Beam (25 cm x 25 cm) | Beam | 32MPa | Concrete Rectangular | 250 | 250 | 625 | 4637.5 | 0.29 | 709.1 | G300E | 1423132.81 | 11.17 | G300E | 772143.75 | 6.06
444 | Story4 | B62 | 32 MPa RC Beam (25 cm x 25 cm) | Beam | 32MPa | Concrete Rectangular | 250 | 250 | 625 | 4637.5 | 0.29 | 709.1 | G300E | 1667471.09 | 13.08 | G300E | 310688.59 | 2.44
445 | Story4 | B63 | 32 MPa RC Beam (25 cm x 25 cm) | Beam | 32MPa | Concrete Rectangular | 250 | 250 | 625 | 4637.5 | 0.29 | 709.1 | G300E | 1670659.38 | 13.11 | G300E | 407206.56 | 3.2
446 | Story4 | B64 | 32 MPa RC Beam (25 cm x 25 cm) | Beam | 32MPa | Concrete Rectangular | 250 | 250 | 625 | 4637.5 | 0.29 | 709.1 | G300E | 1666891.41 | 13.08 | G300E | 310688.59 | 2.44
447 | Story4 | B65 | 32 MPa RC Beam (25 cm x 25 cm) | Beam | 32MPa | Concrete Rectangular | 250 | 250 | 625 | 4637.5 | 0.29 | 709.1 | G300E | 1483420.31 | 11.64 | G300E | 0 | 0
448 | Story4 | B66 | 32 MPa RC Beam (25 cm x 25 cm) | Beam | 32MPa | Concrete Rectangular | 250 | 250 | 625 | 4637.5 | 0.29 | 709.1 | G300E | 1596169.53 | 12.52 | G300E | 0 | 0
449 | Story4 | B67 | 32 MPa RC Beam (25 cm x 25 cm) | Beam | 32MPa | Concrete Rectangular | 250 | 250 | 625 | 4637.5 | 0.29 | 709.1 | G300E | 1697035.16 | 13.32 | G300E | 600242.49 | 4.71
450 | Story4 | B68 | 32 MPa RC Beam (25 cm x 25 cm) | Beam | 32MPa | Concrete Rectangular | 250 | 250 | 625 | 4637.5 | 0.29 | 709.1 | G300E | 1580228.12 | 12.4 | G300E | 772143.75 | 6.06
451 | Story4 | B69 | 32 MPa RC Beam (25 cm x 25 cm) | Beam | 32MPa | Concrete Rectangular | 250 | 250 | 625 | 4637.5 | 0.29 | 709.1 | G300E | 1696455.47 | 13.31 | G300E | 696760.46 | 5.47
452 | Story4 | B7 | 32 MPa RC Beam (25 cm x 25 cm) | Beam | 32MPa | Concrete Rectangular | 250 | 250 | 625 | 4637.5 | 0.29 | 709.1 | G300E | 1697325 | 13.32 | G300E | 600242.49 | 4.71
453 | Story4 | B70 | 32 MPa RC Beam (25 cm x 25 cm) | Beam | 32MPa | Concrete Rectangular | 250 | 250 | 625 | 4637.5 | 0.29 | 709.1 | G300E | 1566605.47 | 12.29 | G300E | 0 | 0
454 | Story4 | B71 | 32 MPa RC Beam (25 cm x 25 cm) | Beam | 32MPa | Concrete Rectangular | 250 | 250 | 625 | 4637.5 | 0.29 | 709.1 | G300E | 1481391.41 | 11.62 | G300E | 0 | 0
455 | Story4 | B72 | 32 MPa RC Beam (25 cm x 25 cm) | Beam | 32MPa | Concrete Rectangular | 250 | 250 | 625 | 4637.5 | 0.29 | 709.1 | G300E | 1663413.28 | 13.05 | G300E | 289553.91 | 2.27
456 | Story4 | B73 | 32 MPa RC Beam (25 cm x 25 cm) | Beam | 32MPa | Concrete Rectangular | 250 | 250 | 625 | 4637.5 | 0.29 | 709.1 | G300E | 1670659.38 | 13.11 | G300E | 407206.56 | 3.2
457 | Story4 | B74 | 32 MPa RC Beam (25 cm x 25 cm) | Beam | 32MPa | Concrete Rectangular | 250 | 250 | 625 | 4637.5 | 0.29 | 709.1 | G300E | 1667471.09 | 13.08 | G300E | 310688.59 | 2.44
458 | Story4 | B75 | 32 MPa RC Beam (25 cm x 25 cm) | Beam | 32MPa | Concrete Rectangular | 250 | 250 | 625 | 4637.5 | 0.29 | 709.1 | G300E | 1423422.66 | 11.17 | G300E | 772143.75 | 6.06
459 | Story4 | B76 | 32 MPa RC Beam (25 cm x 25 cm) | Beam | 32MPa | Concrete Rectangular | 250 | 250 | 625 | 4637.5 | 0.29 | 709.1 | G300E | 1432407.81 | 11.24 | G300E | 772143.75 | 6.06
460 | Story4 | B77 | 32 MPa RC Beam (25 cm x 25 cm) | Beam | 32MPa | Concrete Rectangular | 250 | 250 | 625 | 4637.5 | 0.29 | 709.1 | G300E | 1233302.21 | 9.68 | G300E | 1197543.67 | 9.4
461 | Story4 | B78 | 32 MPa RC Beam (25 cm x 25 cm) | Beam | 32MPa | Concrete Rectangular | 250 | 250 | 625 | 4637.5 | 0.29 | 709.1 | G300E | 1088175.74 | 8.54 | G300E | 1401343.38 | 11
462 | Story4 | B79 | 32 MPa RC Beam (25 cm x 25 cm) | Beam | 32MPa | Concrete Rectangular | 250 | 250 | 625 | 4637.5 | 0.29 | 709.1 | G300E | 1369221.88 | 10.74 | G300E | 772143.75 | 6.06
463 | Story4 | B8 | 32 MPa RC Beam (25 cm x 25 cm) | Beam | 32MPa | Concrete Rectangular | 250 | 250 | 625 | 4637.5 | 0.29 | 709.1 | G300E | 1369221.88 | 10.74 | G300E | 772143.75 | 6.06
464 | Story4 | B80 | 32 MPa RC Beam (25 cm x 25 cm) | Beam | 32MPa | Concrete Rectangular | 250 | 250 | 625 | 4637.5 | 0.29 | 709.1 | G300E | 1088175.74 | 8.54 | G300E | 1402707.35 | 11.01
465 | Story4 | B81 | 32 MPa RC Beam (25 cm x 25 cm) | Beam | 32MPa | Concrete Rectangular | 250 | 250 | 625 | 4637.5 | 0.29 | 709.1 | G300E | 1293044.12 | 10.15 | G300E | 1194270.14 | 9.37
466 | Story4 | B82 | 32 MPa RC Beam (25 cm x 25 cm) | Beam | 32MPa | Concrete Rectangular | 250 | 250 | 625 | 4637.5 | 0.29 | 709.1 | G300E | 1432407.81 | 11.24 | G300E | 772143.75 | 6.06
467 | Story4 | B9 | 32 MPa RC Beam (25 cm x 25 cm) | Beam | 32MPa | Concrete Rectangular | 250 | 250 | 625 | 4637.5 | 0.29 | 709.1 | G300E | 1697325 | 13.32 | G300E | 600242.49 | 4.71
468 | Story5 | B1 | 32 MPa RC Beam (25 cm x 25 cm) | Beam | 32MPa | Concrete Rectangular | 250 | 250 | 625 | 4650 | 0.29 | 711.01 | G300E | 1124205.88 | 8.82 | G300E | 637597.06 | 5
469 | Story5 | B10 | 32 MPa RC Beam (25 cm x 25 cm) | Beam | 32MPa | Concrete Rectangular | 250 | 250 | 625 | 4650 | 0.29 | 711.01 | G300E | 1337011.76 | 10.49 | G300E | 867352.19 | 6.81
470 | Story5 | B11 | 32 MPa RC Beam (25 cm x 25 cm) | Beam | 32MPa | Concrete Rectangular | 250 | 250 | 625 | 4650 | 0.29 | 711.01 | G300E | 1784437.5 | 14 | G300E | 42383.3 | 0.33
471 | Story5 | B12 | 32 MPa RC Beam (25 cm x 25 cm) | Beam | 32MPa | Concrete Rectangular | 250 | 250 | 625 | 4650 | 0.29 | 711.01 | G300E | 1387443.75 | 10.89 | G300E | 774225 | 6.07
472 | Story5 | B13 | 32 MPa RC Beam (25 cm x 25 cm) | Beam | 32MPa | Concrete Rectangular | 250 | 250 | 625 | 4650 | 0.29 | 711.01 | G300E | 1570828.12 | 12.33 | G300E | 774225 | 6.07
473 | Story5 | B14 | 32 MPa RC Beam (25 cm x 25 cm) | Beam | 32MPa | Concrete Rectangular | 250 | 250 | 625 | 4650 | 0.29 | 711.01 | G300E | 1170158.82 | 9.18 | G300E | 804450 | 6.31
474 | Story5 | B15 | 32 MPa RC Beam (25 cm x 25 cm) | Beam | 32MPa | Concrete Rectangular | 250 | 250 | 625 | 4650 | 0.29 | 711.01 | G300E | 1124205.88 | 8.82 | G300E | 637597.06 | 5
475 | Story5 | B16 | 32 MPa RC Beam (25 cm x 25 cm) | Beam | 32MPa | Concrete Rectangular | 250 | 250 | 625 | 4650 | 0.29 | 711.01 | G300E | 1364775 | 10.71 | G300E | 774225 | 6.07
476 | Story5 | B17 | 32 MPa RC Beam (25 cm x 25 cm) | Beam | 32MPa | Concrete Rectangular | 250 | 250 | 625 | 4650 | 0.29 | 711.01 | G300E | 1635346.88 | 12.83 | G300E | 795416.65 | 6.24
477 | Story5 | B18 | 32 MPa RC Beam (25 cm x 25 cm) | Beam | 32MPa | Concrete Rectangular | 250 | 250 | 625 | 4650 | 0.29 | 711.01 | G300E | 1730671.88 | 13.58 | G300E | 42383.3 | 0.33
478 | Story5 | B19 | 32 MPa RC Beam (25 cm x 25 cm) | Beam | 32MPa | Concrete Rectangular | 250 | 250 | 625 | 4650 | 0.29 | 711.01 | G300E | 1754793.75 | 13.77 | G300E | 42383.3 | 0.33
479 | Story5 | B2 | 32 MPa RC Beam (25 cm x 25 cm) | Beam | 32MPa | Concrete Rectangular | 250 | 250 | 625 | 4650 | 0.29 | 711.01 | G300E | 1170158.82 | 9.18 | G300E | 804450 | 6.31
480 | Story5 | B20 | 32 MPa RC Beam (25 cm x 25 cm) | Beam | 32MPa | Concrete Rectangular | 250 | 250 | 625 | 4650 | 0.29 | 711.01 | G300E | 1716431.25 | 13.47 | G300E | 42383.3 | 0.33
481 | Story5 | B21 | 32 MPa RC Beam (25 cm x 25 cm) | Beam | 32MPa | Concrete Rectangular | 250 | 250 | 625 | 4650 | 0.29 | 711.01 | G300E | 1618200 | 12.7 | G300E | 0 | 0
482 | Story5 | B22 | 32 MPa RC Beam (25 cm x 25 cm) | Beam | 32MPa | Concrete Rectangular | 250 | 250 | 625 | 4800 | 0.3 | 733.94 | G300E | 1951500 | 15.31 | G300E | 721175.25 | 5.66
483 | Story5 | B23 | 32 MPa RC Beam (25 cm x 25 cm) | Beam | 32MPa | Concrete Rectangular | 250 | 250 | 625 | 4650 | 0.29 | 711.01 | G300E | 1506600 | 11.82 | G300E | 580668.75 | 4.56
484 | Story5 | B24 | 32 MPa RC Beam (25 cm x 25 cm) | Beam | 32MPa | Concrete Rectangular | 250 | 250 | 625 | 4800 | 0.3 | 733.94 | G300E | 1951800 | 15.31 | G300E | 721175.25 | 5.66
485 | Story5 | B25 | 32 MPa RC Beam (25 cm x 25 cm) | Beam | 32MPa | Concrete Rectangular | 250 | 250 | 625 | 4650 | 0.29 | 711.01 | G300E | 1618200 | 12.7 | G300E | 0 | 0
486 | Story5 | B26 | 32 MPa RC Beam (25 cm x 25 cm) | Beam | 32MPa | Concrete Rectangular | 250 | 250 | 625 | 4650 | 0.29 | 711.01 | G300E | 1716721.88 | 13.47 | G300E | 42383.3 | 0.33
487 | Story5 | B27 | 32 MPa RC Beam (25 cm x 25 cm) | Beam | 32MPa | Concrete Rectangular | 250 | 250 | 625 | 4650 | 0.29 | 711.01 | G300E | 1754793.75 | 13.77 | G300E | 42383.3 | 0.33
488 | Story5 | B28 | 32 MPa RC Beam (25 cm x 25 cm) | Beam | 32MPa | Concrete Rectangular | 250 | 250 | 625 | 4650 | 0.29 | 711.01 | G300E | 1730671.88 | 13.58 | G300E | 42383.3 | 0.33
489 | Story5 | B29 | 32 MPa RC Beam (25 cm x 25 cm) | Beam | 32MPa | Concrete Rectangular | 250 | 250 | 625 | 4650 | 0.29 | 711.01 | G300E | 1635346.88 | 12.83 | G300E | 795416.65 | 6.24
490 | Story5 | B3 | 32 MPa RC Beam (25 cm x 25 cm) | Beam | 32MPa | Concrete Rectangular | 250 | 250 | 625 | 4650 | 0.29 | 711.01 | G300E | 1570828.12 | 12.33 | G300E | 774225 | 6.07
491 | Story5 | B30 | 32 MPa RC Beam (25 cm x 25 cm) | Beam | 32MPa | Concrete Rectangular | 250 | 250 | 625 | 4650 | 0.29 | 711.01 | G300E | 1364775 | 10.71 | G300E | 774225 | 6.07
492 | Story5 | B31 | 32 MPa RC Beam (25 cm x 25 cm) | Beam | 32MPa | Concrete Rectangular | 250 | 250 | 625 | 4650 | 0.29 | 711.01 | G300E | 1346175 | 10.56 | G300E | 774225 | 6.07
493 | Story5 | B32 | 32 MPa RC Beam (25 cm x 25 cm) | Beam | 32MPa | Concrete Rectangular | 250 | 250 | 625 | 4650 | 0.29 | 711.01 | G300E | 1828612.5 | 14.35 | G300E | 63574.95 | 0.5
494 | Story5 | B33 | 32 MPa RC Beam (25 cm x 25 cm) | Beam | 32MPa | Concrete Rectangular | 250 | 250 | 625 | 4650 | 0.29 | 711.01 | G300E | 1725150 | 13.54 | G300E | 42383.3 | 0.33
495 | Story5 | B34 | 32 MPa RC Beam (25 cm x 25 cm) | Beam | 32MPa | Concrete Rectangular | 250 | 250 | 625 | 4650 | 0.29 | 711.01 | G300E | 1785018.75 | 14.01 | G300E | 42383.3 | 0.33
496 | Story5 | B35 | 32 MPa RC Beam (25 cm x 25 cm) | Beam | 32MPa | Concrete Rectangular | 250 | 250 | 625 | 4650 | 0.29 | 711.01 | G300E | 1553681.25 | 12.19 | G300E | 774225 | 6.07
497 | Story5 | B36 | 32 MPa RC Beam (25 cm x 25 cm) | Beam | 32MPa | Concrete Rectangular | 250 | 250 | 625 | 4800 | 0.3 | 733.94 | G300E | 1924800 | 15.1 | G300E | 721175.25 | 5.66
498 | Story5 | B4 | 32 MPa RC Beam (25 cm x 25 cm) | Beam | 32MPa | Concrete Rectangular | 250 | 250 | 625 | 4650 | 0.29 | 711.01 | G300E | 1387443.75 | 10.89 | G300E | 774225 | 6.07
499 | Story5 | B40 | 32 MPa RC Beam (25 cm x 25 cm) | Beam | 32MPa | Concrete Rectangular | 250 | 250 | 625 | 4650 | 0.29 | 711.01 | G300E | 1864068.75 | 14.63 | G300E | 698638.52 | 5.48
500 | Story5 | B41 | 32 MPa RC Beam (25 cm x 25 cm) | Beam | 32MPa | Concrete Rectangular | 250 | 250 | 625 | 4650 | 0.29 | 711.01 | G300E | 1552809.38 | 12.18 | G300E | 774225 | 6.07
501 | Story5 | B42 | 32 MPa RC Beam (25 cm x 25 cm) | Beam | 32MPa | Concrete Rectangular | 250 | 250 | 625 | 4650 | 0.29 | 711.01 | G300E | 1785018.75 | 14.01 | G300E | 42383.3 | 0.33
502 | Story5 | B43 | 32 MPa RC Beam (25 cm x 25 cm) | Beam | 32MPa | Concrete Rectangular | 250 | 250 | 625 | 4650 | 0.29 | 711.01 | G300E | 1724859.38 | 13.53 | G300E | 42383.3 | 0.33
503 | Story5 | B44 | 32 MPa RC Beam (25 cm x 25 cm) | Beam | 32MPa | Concrete Rectangular | 250 | 250 | 625 | 4650 | 0.29 | 711.01 | G300E | 1828612.5 | 14.35 | G300E | 63574.95 | 0.5
504 | Story5 | B45 | 32 MPa RC Beam (25 cm x 25 cm) | Beam | 32MPa | Concrete Rectangular | 250 | 250 | 625 | 4650 | 0.29 | 711.01 | G300E | 1346175 | 10.56 | G300E | 774225 | 6.07
505 | Story5 | B46 | 32 MPa RC Beam (25 cm x 25 cm) | Beam | 32MPa | Concrete Rectangular | 250 | 250 | 625 | 4650 | 0.29 | 711.01 | G300E | 1364775 | 10.71 | G300E | 774225 | 6.07
506 | Story5 | B47 | 32 MPa RC Beam (25 cm x 25 cm) | Beam | 32MPa | Concrete Rectangular | 250 | 250 | 625 | 4650 | 0.29 | 711.01 | G300E | 1828612.5 | 14.35 | G300E | 63574.95 | 0.5
507 | Story5 | B48 | 32 MPa RC Beam (25 cm x 25 cm) | Beam | 32MPa | Concrete Rectangular | 250 | 250 | 625 | 4650 | 0.29 | 711.01 | G300E | 1730671.88 | 13.58 | G300E | 42383.3 | 0.33
508 | Story5 | B49 | 32 MPa RC Beam (25 cm x 25 cm) | Beam | 32MPa | Concrete Rectangular | 250 | 250 | 625 | 4650 | 0.29 | 711.01 | G300E | 1785018.75 | 14.01 | G300E | 42383.3 | 0.33
509 | Story5 | B5 | 32 MPa RC Beam (25 cm x 25 cm) | Beam | 32MPa | Concrete Rectangular | 250 | 250 | 625 | 4650 | 0.29 | 711.01 | G300E | 1784437.5 | 14 | G300E | 42383.3 | 0.33
510 | Story5 | B50 | 32 MPa RC Beam (25 cm x 25 cm) | Beam | 32MPa | Concrete Rectangular | 250 | 250 | 625 | 4650 | 0.29 | 711.01 | G300E | 1716431.25 | 13.47 | G300E | 42383.3 | 0.33
511 | Story5 | B51 | 32 MPa RC Beam (25 cm x 25 cm) | Beam | 32MPa | Concrete Rectangular | 250 | 250 | 625 | 4800 | 0.3 | 733.94 | G300E | 1924800 | 15.1 | G300E | 721175.25 | 5.66
512 | Story5 | B52 | 32 MPa RC Beam (25 cm x 25 cm) | Beam | 32MPa | Concrete Rectangular | 250 | 250 | 625 | 4650 | 0.29 | 711.01 | G300E | 1891096.88 | 14.84 | G300E | 698638.52 | 5.48
513 | Story5 | B54 | 32 MPa RC Beam (25 cm x 25 cm) | Beam | 32MPa | Concrete Rectangular | 250 | 250 | 625 | 4650 | 0.29 | 711.01 | G300E | 1835878.12 | 14.4 | G300E | 677446.88 | 5.32
514 | Story5 | B55 | 32 MPa RC Beam (25 cm x 25 cm) | Beam | 32MPa | Concrete Rectangular | 250 | 250 | 625 | 4650 | 0.29 | 711.01 | G300E | 1819021.88 | 14.27 | G300E | 677446.88 | 5.32
515 | Story5 | B56 | 32 MPa RC Beam (25 cm x 25 cm) | Beam | 32MPa | Concrete Rectangular | 250 | 250 | 625 | 4650 | 0.29 | 711.01 | G300E | 1671675 | 13.12 | G300E | 21191.65 | 0.17
516 | Story5 | B57 | 32 MPa RC Beam (25 cm x 25 cm) | Beam | 32MPa | Concrete Rectangular | 250 | 250 | 625 | 4650 | 0.29 | 711.01 | G300E | 1785018.75 | 14.01 | G300E | 42383.3 | 0.33
517 | Story5 | B58 | 32 MPa RC Beam (25 cm x 25 cm) | Beam | 32MPa | Concrete Rectangular | 250 | 250 | 625 | 4650 | 0.29 | 711.01 | G300E | 1730090.62 | 13.57 | G300E | 42383.3 | 0.33
518 | Story5 | B59 | 32 MPa RC Beam (25 cm x 25 cm) | Beam | 32MPa | Concrete Rectangular | 250 | 250 | 625 | 4650 | 0.29 | 711.01 | G300E | 1828612.5 | 14.35 | G300E | 63574.95 | 0.5
519 | Story5 | B6 | 32 MPa RC Beam (25 cm x 25 cm) | Beam | 32MPa | Concrete Rectangular | 250 | 250 | 625 | 4650 | 0.29 | 711.01 | G300E | 1431105.88 | 11.23 | G300E | 866537.76 | 6.8
520 | Story5 | B60 | 32 MPa RC Beam (25 cm x 25 cm) | Beam | 32MPa | Concrete Rectangular | 250 | 250 | 625 | 4650 | 0.29 | 711.01 | G300E | 1364775 | 10.71 | G300E | 774225 | 6.07
521 | Story5 | B61 | 32 MPa RC Beam (25 cm x 25 cm) | Beam | 32MPa | Concrete Rectangular | 250 | 250 | 625 | 4650 | 0.29 | 711.01 | G300E | 1085638.24 | 8.52 | G300E | 637597.06 | 5
522 | Story5 | B62 | 32 MPa RC Beam (25 cm x 25 cm) | Beam | 32MPa | Concrete Rectangular | 250 | 250 | 625 | 4650 | 0.29 | 711.01 | G300E | 1635346.88 | 12.83 | G300E | 795416.65 | 6.24
523 | Story5 | B63 | 32 MPa RC Beam (25 cm x 25 cm) | Beam | 32MPa | Concrete Rectangular | 250 | 250 | 625 | 4650 | 0.29 | 711.01 | G300E | 1570828.12 | 12.33 | G300E | 774225 | 6.07
524 | Story5 | B64 | 32 MPa RC Beam (25 cm x 25 cm) | Beam | 32MPa | Concrete Rectangular | 250 | 250 | 625 | 4650 | 0.29 | 711.01 | G300E | 1754793.75 | 13.77 | G300E | 42383.3 | 0.33
525 | Story5 | B65 | 32 MPa RC Beam (25 cm x 25 cm) | Beam | 32MPa | Concrete Rectangular | 250 | 250 | 625 | 4650 | 0.29 | 711.01 | G300E | 1784437.5 | 14 | G300E | 42383.3 | 0.33
526 | Story5 | B66 | 32 MPa RC Beam (25 cm x 25 cm) | Beam | 32MPa | Concrete Rectangular | 250 | 250 | 625 | 4650 | 0.29 | 711.01 | G300E | 1618490.62 | 12.7 | G300E | 0 | 0
527 | Story5 | B67 | 32 MPa RC Beam (25 cm x 25 cm) | Beam | 32MPa | Concrete Rectangular | 250 | 250 | 625 | 4650 | 0.29 | 711.01 | G300E | 1759153.12 | 13.8 | G300E | 42383.3 | 0.33
528 | Story5 | B68 | 32 MPa RC Beam (25 cm x 25 cm) | Beam | 32MPa | Concrete Rectangular | 250 | 250 | 625 | 4650 | 0.29 | 711.01 | G300E | 1506309.38 | 11.82 | G300E | 580668.75 | 4.56
529 | Story5 | B69 | 32 MPa RC Beam (25 cm x 25 cm) | Beam | 32MPa | Concrete Rectangular | 250 | 250 | 625 | 4650 | 0.29 | 711.01 | G300E | 1758281.25 | 13.8 | G300E | 42383.3 | 0.33
530 | Story5 | B7 | 32 MPa RC Beam (25 cm x 25 cm) | Beam | 32MPa | Concrete Rectangular | 250 | 250 | 625 | 4650 | 0.29 | 711.01 | G300E | 1759153.12 | 13.8 | G300E | 42383.3 | 0.33
531 | Story5 | B70 | 32 MPa RC Beam (25 cm x 25 cm) | Beam | 32MPa | Concrete Rectangular | 250 | 250 | 625 | 4650 | 0.29 | 711.01 | G300E | 1585068.75 | 12.44 | G300E | 0 | 0
532 | Story5 | B71 | 32 MPa RC Beam (25 cm x 25 cm) | Beam | 32MPa | Concrete Rectangular | 250 | 250 | 625 | 4650 | 0.29 | 711.01 | G300E | 1782403.12 | 13.99 | G300E | 42383.3 | 0.33
533 | Story5 | B72 | 32 MPa RC Beam (25 cm x 25 cm) | Beam | 32MPa | Concrete Rectangular | 250 | 250 | 625 | 4650 | 0.29 | 711.01 | G300E | 1750725 | 13.74 | G300E | 42383.3 | 0.33
534 | Story5 | B73 | 32 MPa RC Beam (25 cm x 25 cm) | Beam | 32MPa | Concrete Rectangular | 250 | 250 | 625 | 4650 | 0.29 | 711.01 | G300E | 1570828.12 | 12.33 | G300E | 774225 | 6.07
535 | Story5 | B74 | 32 MPa RC Beam (25 cm x 25 cm) | Beam | 32MPa | Concrete Rectangular | 250 | 250 | 625 | 4650 | 0.29 | 711.01 | G300E | 1635346.88 | 12.83 | G300E | 795416.65 | 6.24
536 | Story5 | B75 | 32 MPa RC Beam (25 cm x 25 cm) | Beam | 32MPa | Concrete Rectangular | 250 | 250 | 625 | 4650 | 0.29 | 711.01 | G300E | 1085638.24 | 8.52 | G300E | 637597.06 | 5
537 | Story5 | B76 | 32 MPa RC Beam (25 cm x 25 cm) | Beam | 32MPa | Concrete Rectangular | 250 | 250 | 625 | 4650 | 0.29 | 711.01 | G300E | 1170158.82 | 9.18 | G300E | 804450 | 6.31
538 | Story5 | B77 | 32 MPa RC Beam (25 cm x 25 cm) | Beam | 32MPa | Concrete Rectangular | 250 | 250 | 625 | 4650 | 0.29 | 711.01 | G300E | 1387443.75 | 10.89 | G300E | 774225 | 6.07
539 | Story5 | B78 | 32 MPa RC Beam (25 cm x 25 cm) | Beam | 32MPa | Concrete Rectangular | 250 | 250 | 625 | 4650 | 0.29 | 711.01 | G300E | 1431105.88 | 11.23 | G300E | 866540.49 | 6.8
540 | Story5 | B79 | 32 MPa RC Beam (25 cm x 25 cm) | Beam | 32MPa | Concrete Rectangular | 250 | 250 | 625 | 4650 | 0.29 | 711.01 | G300E | 1346756.25 | 10.57 | G300E | 774225 | 6.07
541 | Story5 | B8 | 32 MPa RC Beam (25 cm x 25 cm) | Beam | 32MPa | Concrete Rectangular | 250 | 250 | 625 | 4650 | 0.29 | 711.01 | G300E | 1346756.25 | 10.57 | G300E | 774225 | 6.07
542 | Story5 | B80 | 32 MPa RC Beam (25 cm x 25 cm) | Beam | 32MPa | Concrete Rectangular | 250 | 250 | 625 | 4650 | 0.29 | 711.01 | G300E | 1336464.71 | 10.49 | G300E | 867363.13 | 6.81
543 | Story5 | B81 | 32 MPa RC Beam (25 cm x 25 cm) | Beam | 32MPa | Concrete Rectangular | 250 | 250 | 625 | 4650 | 0.29 | 711.01 | G300E | 1387443.75 | 10.89 | G300E | 774225 | 6.07
544 | Story5 | B82 | 32 MPa RC Beam (25 cm x 25 cm) | Beam | 32MPa | Concrete Rectangular | 250 | 250 | 625 | 4650 | 0.29 | 711.01 | G300E | 1170158.82 | 9.18 | G300E | 804450 | 6.31
545 | Story5 | B9 | 32 MPa RC Beam (25 cm x 25 cm) | Beam | 32MPa | Concrete Rectangular | 250 | 250 | 625 | 4650 | 0.29 | 711.01 | G300E | 1759153.12 | 13.8 | G300E | 42383.3 | 0.33
546 | Story6 | B1 | 32 MPa RC Beam (25 cm x 25 cm) | Beam | 32MPa | Concrete Rectangular | 250 | 250 | 625 | 4650 | 0.29 | 711.01 | G300E | 1475212.5 | 11.58 | G300E | 871003.12 | 6.83
547 | Story6 | B10 | 32 MPa RC Beam (25 cm x 25 cm) | Beam | 32MPa | Concrete Rectangular | 250 | 250 | 625 | 4650 | 0.29 | 711.01 | G300E | 1374946.88 | 10.79 | G300E | 774225 | 6.07
548 | Story6 | B11 | 32 MPa RC Beam (25 cm x 25 cm) | Beam | 32MPa | Concrete Rectangular | 250 | 250 | 625 | 4650 | 0.29 | 711.01 | G300E | 1871334.38 | 14.68 | G300E | 63574.95 | 0.5
549 | Story6 | B12 | 32 MPa RC Beam (25 cm x 25 cm) | Beam | 32MPa | Concrete Rectangular | 250 | 250 | 625 | 4650 | 0.29 | 711.01 | G300E | 1362740.62 | 10.69 | G300E | 774225 | 6.07
550 | Story6 | B13 | 32 MPa RC Beam (25 cm x 25 cm) | Beam | 32MPa | Concrete Rectangular | 250 | 250 | 625 | 4650 | 0.29 | 711.01 | G300E | 1816696.88 | 14.25 | G300E | 42383.3 | 0.33
551 | Story6 | B14 | 32 MPa RC Beam (25 cm x 25 cm) | Beam | 32MPa | Concrete Rectangular | 250 | 250 | 625 | 4650 | 0.29 | 711.01 | G300E | 1474631.25 | 11.57 | G300E | 774225 | 6.07
552 | Story6 | B15 | 32 MPa RC Beam (25 cm x 25 cm) | Beam | 32MPa | Concrete Rectangular | 250 | 250 | 625 | 4650 | 0.29 | 711.01 | G300E | 1475212.5 | 11.58 | G300E | 871003.12 | 6.83
553 | Story6 | B16 | 32 MPa RC Beam (25 cm x 25 cm) | Beam | 32MPa | Concrete Rectangular | 250 | 250 | 625 | 4650 | 0.29 | 711.01 | G300E | 1359253.12 | 10.67 | G300E | 774225 | 6.07
554 | Story6 | B17 | 32 MPa RC Beam (25 cm x 25 cm) | Beam | 32MPa | Concrete Rectangular | 250 | 250 | 625 | 4650 | 0.29 | 711.01 | G300E | 1797806.25 | 14.11 | G300E | 63574.95 | 0.5
555 | Story6 | B18 | 32 MPa RC Beam (25 cm x 25 cm) | Beam | 32MPa | Concrete Rectangular | 250 | 250 | 625 | 4650 | 0.29 | 711.01 | G300E | 1742296.88 | 13.67 | G300E | 42383.3 | 0.33
556 | Story6 | B19 | 32 MPa RC Beam (25 cm x 25 cm) | Beam | 32MPa | Concrete Rectangular | 250 | 250 | 625 | 4650 | 0.29 | 711.01 | G300E | 1750434.38 | 13.73 | G300E | 42383.3 | 0.33
557 | Story6 | B2 | 32 MPa RC Beam (25 cm x 25 cm) | Beam | 32MPa | Concrete Rectangular | 250 | 250 | 625 | 4650 | 0.29 | 711.01 | G300E | 1474631.25 | 11.57 | G300E | 774225 | 6.07
558 | Story6 | B20 | 32 MPa RC Beam (25 cm x 25 cm) | Beam | 32MPa | Concrete Rectangular | 250 | 250 | 625 | 4650 | 0.29 | 711.01 | G300E | 1697540.62 | 13.32 | G300E | 311526.02 | 2.44
559 | Story6 | B21 | 32 MPa RC Beam (25 cm x 25 cm) | Beam | 32MPa | Concrete Rectangular | 250 | 250 | 625 | 4650 | 0.29 | 711.01 | G300E | 1673418.75 | 13.13 | G300E | 0 | 0
560 | Story6 | B22 | 32 MPa RC Beam (25 cm x 25 cm) | Beam | 32MPa | Concrete Rectangular | 250 | 250 | 625 | 4800 | 0.3 | 733.94 | G300E | 1976700 | 15.51 | G300E | 743050.5 | 5.83
561 | Story6 | B23 | 32 MPa RC Beam (25 cm x 25 cm) | Beam | 32MPa | Concrete Rectangular | 250 | 250 | 625 | 4650 | 0.29 | 711.01 | G300E | 1444987.5 | 11.34 | G300E | 0 | 0
562 | Story6 | B24 | 32 MPa RC Beam (25 cm x 25 cm) | Beam | 32MPa | Concrete Rectangular | 250 | 250 | 625 | 4800 | 0.3 | 733.94 | G300E | 1976700 | 15.51 | G300E | 743050.5 | 5.83
563 | Story6 | B25 | 32 MPa RC Beam (25 cm x 25 cm) | Beam | 32MPa | Concrete Rectangular | 250 | 250 | 625 | 4650 | 0.29 | 711.01 | G300E | 1673418.75 | 13.13 | G300E | 0 | 0
564 | Story6 | B26 | 32 MPa RC Beam (25 cm x 25 cm) | Beam | 32MPa | Concrete Rectangular | 250 | 250 | 625 | 4650 | 0.29 | 711.01 | G300E | 1697831.25 | 13.32 | G300E | 311526.02 | 2.44
565 | Story6 | B27 | 32 MPa RC Beam (25 cm x 25 cm) | Beam | 32MPa | Concrete Rectangular | 250 | 250 | 625 | 4650 | 0.29 | 711.01 | G300E | 1750725 | 13.74 | G300E | 42383.3 | 0.33
566 | Story6 | B28 | 32 MPa RC Beam (25 cm x 25 cm) | Beam | 32MPa | Concrete Rectangular | 250 | 250 | 625 | 4650 | 0.29 | 711.01 | G300E | 1742296.88 | 13.67 | G300E | 42383.3 | 0.33
567 | Story6 | B29 | 32 MPa RC Beam (25 cm x 25 cm) | Beam | 32MPa | Concrete Rectangular | 250 | 250 | 625 | 4650 | 0.29 | 711.01 | G300E | 1797806.25 | 14.11 | G300E | 63574.95 | 0.5
568 | Story6 | B3 | 32 MPa RC Beam (25 cm x 25 cm) | Beam | 32MPa | Concrete Rectangular | 250 | 250 | 625 | 4650 | 0.29 | 711.01 | G300E | 1816696.88 | 14.25 | G300E | 42383.3 | 0.33
569 | Story6 | B30 | 32 MPa RC Beam (25 cm x 25 cm) | Beam | 32MPa | Concrete Rectangular | 250 | 250 | 625 | 4650 | 0.29 | 711.01 | G300E | 1359253.12 | 10.67 | G300E | 774225 | 6.07
570 | Story6 | B31 | 32 MPa RC Beam (25 cm x 25 cm) | Beam | 32MPa | Concrete Rectangular | 250 | 250 | 625 | 4650 | 0.29 | 711.01 | G300E | 1343268.75 | 10.54 | G300E | 774225 | 6.07
571 | Story6 | B32 | 32 MPa RC Beam (25 cm x 25 cm) | Beam | 32MPa | Concrete Rectangular | 250 | 250 | 625 | 4650 | 0.29 | 711.01 | G300E | 1852153.12 | 14.53 | G300E | 63574.95 | 0.5
572 | Story6 | B33 | 32 MPa RC Beam (25 cm x 25 cm) | Beam | 32MPa | Concrete Rectangular | 250 | 250 | 625 | 4650 | 0.29 | 711.01 | G300E | 1722243.75 | 13.51 | G300E | 42383.3 | 0.33
573 | Story6 | B34 | 32 MPa RC Beam (25 cm x 25 cm) | Beam | 32MPa | Concrete Rectangular | 250 | 250 | 625 | 4650 | 0.29 | 711.01 | G300E | 1776300 | 13.94 | G300E | 42383.3 | 0.33
574 | Story6 | B35 | 32 MPa RC Beam (25 cm x 25 cm) | Beam | 32MPa | Concrete Rectangular | 250 | 250 | 625 | 4650 | 0.29 | 711.01 | G300E | 1539731.25 | 12.08 | G300E | 774225 | 6.07
575 | Story6 | B36 | 32 MPa RC Beam (25 cm x 25 cm) | Beam | 32MPa | Concrete Rectangular | 250 | 250 | 625 | 4800 | 0.3 | 733.94 | G300E | 1951500 | 15.31 | G300E | 743050.5 | 5.83
576 | Story6 | B4 | 32 MPa RC Beam (25 cm x 25 cm) | Beam | 32MPa | Concrete Rectangular | 250 | 250 | 625 | 4650 | 0.29 | 711.01 | G300E | 1362740.62 | 10.69 | G300E | 774225 | 6.07
577 | Story6 | B40 | 32 MPa RC Beam (25 cm x 25 cm) | Beam | 32MPa | Concrete Rectangular | 250 | 250 | 625 | 4650 | 0.29 | 711.01 | G300E | 1889934.38 | 14.83 | G300E | 719830.17 | 5.65
578 | Story6 | B41 | 32 MPa RC Beam (25 cm x 25 cm) | Beam | 32MPa | Concrete Rectangular | 250 | 250 | 625 | 4650 | 0.29 | 711.01 | G300E | 1539440.62 | 12.08 | G300E | 774225 | 6.07
579 | Story6 | B42 | 32 MPa RC Beam (25 cm x 25 cm) | Beam | 32MPa | Concrete Rectangular | 250 | 250 | 625 | 4650 | 0.29 | 711.01 | G300E | 1776300 | 13.94 | G300E | 42383.3 | 0.33
580 | Story6 | B43 | 32 MPa RC Beam (25 cm x 25 cm) | Beam | 32MPa | Concrete Rectangular | 250 | 250 | 625 | 4650 | 0.29 | 711.01 | G300E | 1722243.75 | 13.51 | G300E | 42383.3 | 0.33
581 | Story6 | B44 | 32 MPa RC Beam (25 cm x 25 cm) | Beam | 32MPa | Concrete Rectangular | 250 | 250 | 625 | 4650 | 0.29 | 711.01 | G300E | 1852153.12 | 14.53 | G300E | 63574.95 | 0.5
582 | Story6 | B45 | 32 MPa RC Beam (25 cm x 25 cm) | Beam | 32MPa | Concrete Rectangular | 250 | 250 | 625 | 4650 | 0.29 | 711.01 | G300E | 1343268.75 | 10.54 | G300E | 774225 | 6.07
583 | Story6 | B46 | 32 MPa RC Beam (25 cm x 25 cm) | Beam | 32MPa | Concrete Rectangular | 250 | 250 | 625 | 4650 | 0.29 | 711.01 | G300E | 1359253.12 | 10.67 | G300E | 774225 | 6.07
584 | Story6 | B47 | 32 MPa RC Beam (25 cm x 25 cm) | Beam | 32MPa | Concrete Rectangular | 250 | 250 | 625 | 4650 | 0.29 | 711.01 | G300E | 1852153.12 | 14.53 | G300E | 63574.95 | 0.5
585 | Story6 | B48 | 32 MPa RC Beam (25 cm x 25 cm) | Beam | 32MPa | Concrete Rectangular | 250 | 250 | 625 | 4650 | 0.29 | 711.01 | G300E | 1742296.88 | 13.67 | G300E | 42383.3 | 0.33
586 | Story6 | B49 | 32 MPa RC Beam (25 cm x 25 cm) | Beam | 32MPa | Concrete Rectangular | 250 | 250 | 625 | 4650 | 0.29 | 711.01 | G300E | 1776300 | 13.94 | G300E | 42383.3 | 0.33
587 | Story6 | B5 | 32 MPa RC Beam (25 cm x 25 cm) | Beam | 32MPa | Concrete Rectangular | 250 | 250 | 625 | 4650 | 0.29 | 711.01 | G300E | 1871334.38 | 14.68 | G300E | 63574.95 | 0.5
588 | Story6 | B50 | 32 MPa RC Beam (25 cm x 25 cm) | Beam | 32MPa | Concrete Rectangular | 250 | 250 | 625 | 4650 | 0.29 | 711.01 | G300E | 1697540.62 | 13.32 | G300E | 311526.02 | 2.44
589 | Story6 | B51 | 32 MPa RC Beam (25 cm x 25 cm) | Beam | 32MPa | Concrete Rectangular | 250 | 250 | 625 | 4800 | 0.3 | 733.94 | G300E | 1951500 | 15.31 | G300E | 743050.5 | 5.83
590 | Story6 | B52 | 32 MPa RC Beam (25 cm x 25 cm) | Beam | 32MPa | Concrete Rectangular | 250 | 250 | 625 | 4650 | 0.29 | 711.01 | G300E | 1914346.88 | 15.02 | G300E | 719830.17 | 5.65
591 | Story6 | B54 | 32 MPa RC Beam (25 cm x 25 cm) | Beam | 32MPa | Concrete Rectangular | 250 | 250 | 625 | 4650 | 0.29 | 711.01 | G300E | 1803328.12 | 14.15 | G300E | 677446.88 | 5.32
592 | Story6 | B55 | 32 MPa RC Beam (25 cm x 25 cm) | Beam | 32MPa | Concrete Rectangular | 250 | 250 | 625 | 4650 | 0.29 | 711.01 | G300E | 1790250 | 14.05 | G300E | 677446.88 | 5.32
593 | Story6 | B56 | 32 MPa RC Beam (25 cm x 25 cm) | Beam | 32MPa | Concrete Rectangular | 250 | 250 | 625 | 4650 | 0.29 | 711.01 | G300E | 1652203.12 | 12.96 | G300E | 193556.25 | 1.52
594 | Story6 | B57 | 32 MPa RC Beam (25 cm x 25 cm) | Beam | 32MPa | Concrete Rectangular | 250 | 250 | 625 | 4650 | 0.29 | 711.01 | G300E | 1776009.38 | 13.94 | G300E | 42383.3 | 0.33
595 | Story6 | B58 | 32 MPa RC Beam (25 cm x 25 cm) | Beam | 32MPa | Concrete Rectangular | 250 | 250 | 625 | 4650 | 0.29 | 711.01 | G300E | 1741134.38 | 13.66 | G300E | 42383.3 | 0.33
596 | Story6 | B59 | 32 MPa RC Beam (25 cm x 25 cm) | Beam | 32MPa | Concrete Rectangular | 250 | 250 | 625 | 4650 | 0.29 | 711.01 | G300E | 1852443.75 | 14.53 | G300E | 63574.95 | 0.5
597 | Story6 | B6 | 32 MPa RC Beam (25 cm x 25 cm) | Beam | 32MPa | Concrete Rectangular | 250 | 250 | 625 | 4650 | 0.29 | 711.01 | G300E | 1374946.88 | 10.79 | G300E | 774225 | 6.07
598 | Story6 | B60 | 32 MPa RC Beam (25 cm x 25 cm) | Beam | 32MPa | Concrete Rectangular | 250 | 250 | 625 | 4650 | 0.29 | 711.01 | G300E | 1359253.12 | 10.67 | G300E | 774225 | 6.07
599 | Story6 | B61 | 32 MPa RC Beam (25 cm x 25 cm) | Beam | 32MPa | Concrete Rectangular | 250 | 250 | 625 | 4650 | 0.29 | 711.01 | G300E | 1475212.5 | 11.58 | G300E | 871003.12 | 6.83
600 | Story6 | B62 | 32 MPa RC Beam (25 cm x 25 cm) | Beam | 32MPa | Concrete Rectangular | 250 | 250 | 625 | 4650 | 0.29 | 711.01 | G300E | 1797806.25 | 14.11 | G300E | 63574.95 | 0.5
601 | Story6 | B63 | 32 MPa RC Beam (25 cm x 25 cm) | Beam | 32MPa | Concrete Rectangular | 250 | 250 | 625 | 4650 | 0.29 | 711.01 | G300E | 1816696.88 | 14.25 | G300E | 42383.3 | 0.33
602 | Story6 | B64 | 32 MPa RC Beam (25 cm x 25 cm) | Beam | 32MPa | Concrete Rectangular | 250 | 250 | 625 | 4650 | 0.29 | 711.01 | G300E | 1750434.38 | 13.73 | G300E | 42383.3 | 0.33
603 | Story6 | B65 | 32 MPa RC Beam (25 cm x 25 cm) | Beam | 32MPa | Concrete Rectangular | 250 | 250 | 625 | 4650 | 0.29 | 711.01 | G300E | 1871334.38 | 14.68 | G300E | 63574.95 | 0.5
604 | Story6 | B66 | 32 MPa RC Beam (25 cm x 25 cm) | Beam | 32MPa | Concrete Rectangular | 250 | 250 | 625 | 4650 | 0.29 | 711.01 | G300E | 1673709.38 | 13.13 | G300E | 0 | 0
605 | Story6 | B67 | 32 MPa RC Beam (25 cm x 25 cm) | Beam | 32MPa | Concrete Rectangular | 250 | 250 | 625 | 4650 | 0.29 | 711.01 | G300E | 1618200 | 12.7 | G300E | 408304.15 | 3.2
606 | Story6 | B68 | 32 MPa RC Beam (25 cm x 25 cm) | Beam | 32MPa | Concrete Rectangular | 250 | 250 | 625 | 4650 | 0.29 | 711.01 | G300E | 1444696.88 | 11.34 | G300E | 0 | 0
607 | Story6 | B69 | 32 MPa RC Beam (25 cm x 25 cm) | Beam | 32MPa | Concrete Rectangular | 250 | 250 | 625 | 4650 | 0.29 | 711.01 | G300E | 1617328.12 | 12.69 | G300E | 408304.15 | 3.2
608 | Story6 | B7 | 32 MPa RC Beam (25 cm x 25 cm) | Beam | 32MPa | Concrete Rectangular | 250 | 250 | 625 | 4650 | 0.29 | 711.01 | G300E | 1618200 | 12.7 | G300E | 408304.15 | 3.2
609 | Story6 | B70 | 32 MPa RC Beam (25 cm x 25 cm) | Beam | 32MPa | Concrete Rectangular | 250 | 250 | 625 | 4650 | 0.29 | 711.01 | G300E | 1639996.88 | 12.87 | G300E | 0 | 0
610 | Story6 | B71 | 32 MPa RC Beam (25 cm x 25 cm) | Beam | 32MPa | Concrete Rectangular | 250 | 250 | 625 | 4650 | 0.29 | 711.01 | G300E | 1868718.75 | 14.66 | G300E | 63574.95 | 0.5
611 | Story6 | B72 | 32 MPa RC Beam (25 cm x 25 cm) | Beam | 32MPa | Concrete Rectangular | 250 | 250 | 625 | 4650 | 0.29 | 711.01 | G300E | 1747818.75 | 13.71 | G300E | 42383.3 | 0.33
612 | Story6 | B73 | 32 MPa RC Beam (25 cm x 25 cm) | Beam | 32MPa | Concrete Rectangular | 250 | 250 | 625 | 4650 | 0.29 | 711.01 | G300E | 1816696.88 | 14.25 | G300E | 42383.3 | 0.33
613 | Story6 | B74 | 32 MPa RC Beam (25 cm x 25 cm) | Beam | 32MPa | Concrete Rectangular | 250 | 250 | 625 | 4650 | 0.29 | 711.01 | G300E | 1797806.25 | 14.11 | G300E | 63574.95 | 0.5
614 | Story6 | B75 | 32 MPa RC Beam (25 cm x 25 cm) | Beam | 32MPa | Concrete Rectangular | 250 | 250 | 625 | 4650 | 0.29 | 711.01 | G300E | 1475212.5 | 11.58 | G300E | 871003.12 | 6.83
615 | Story6 | B76 | 32 MPa RC Beam (25 cm x 25 cm) | Beam | 32MPa | Concrete Rectangular | 250 | 250 | 625 | 4650 | 0.29 | 711.01 | G300E | 1474631.25 | 11.57 | G300E | 774225 | 6.07
616 | Story6 | B77 | 32 MPa RC Beam (25 cm x 25 cm) | Beam | 32MPa | Concrete Rectangular | 250 | 250 | 625 | 4650 | 0.29 | 711.01 | G300E | 1362740.62 | 10.69 | G300E | 774225 | 6.07
617 | Story6 | B78 | 32 MPa RC Beam (25 cm x 25 cm) | Beam | 32MPa | Concrete Rectangular | 250 | 250 | 625 | 4650 | 0.29 | 711.01 | G300E | 1374946.88 | 10.79 | G300E | 774225 | 6.07
618 | Story6 | B79 | 32 MPa RC Beam (25 cm x 25 cm) | Beam | 32MPa | Concrete Rectangular | 250 | 250 | 625 | 4650 | 0.29 | 711.01 | G300E | 1082287.5 | 8.49 | G300E | 768993.75 | 6.03
619 | Story6 | B8 | 32 MPa RC Beam (25 cm x 25 cm) | Beam | 32MPa | Concrete Rectangular | 250 | 250 | 625 | 4650 | 0.29 | 711.01 | G300E | 1082287.5 | 8.49 | G300E | 768993.75 | 6.03
620 | Story6 | B80 | 32 MPa RC Beam (25 cm x 25 cm) | Beam | 32MPa | Concrete Rectangular | 250 | 250 | 625 | 4650 | 0.29 | 711.01 | G300E | 1374365.62 | 10.78 | G300E | 774225 | 6.07
621 | Story6 | B81 | 32 MPa RC Beam (25 cm x 25 cm) | Beam | 32MPa | Concrete Rectangular | 250 | 250 | 625 | 4650 | 0.29 | 711.01 | G300E | 1362740.62 | 10.69 | G300E | 774225 | 6.07
622 | Story6 | B82 | 32 MPa RC Beam (25 cm x 25 cm) | Beam | 32MPa | Concrete Rectangular | 250 | 250 | 625 | 4650 | 0.29 | 711.01 | G300E | 1474631.25 | 11.57 | G300E | 774225 | 6.07
623 | Story6 | B9 | 32 MPa RC Beam (25 cm x 25 cm) | Beam | 32MPa | Concrete Rectangular | 250 | 250 | 625 | 4650 | 0.29 | 711.01 | G300E | 1618200 | 12.7 | G300E | 408304.15 | 3.2
624 | Story7 | B1 | 32 MPa RC Beam (25 cm x 25 cm) | Beam | 32MPa | Concrete Rectangular | 250 | 250 | 625 | 4662.5 | 0.29 | 712.92 | G300E | 1254503.91 | 9.84 | G300E | 776306.25 | 6.09
625 | Story7 | B10 | 32 MPa RC Beam (25 cm x 25 cm) | Beam | 32MPa | Concrete Rectangular | 250 | 250 | 625 | 4662.5 | 0.29 | 712.92 | G300E | 1186743.38 | 9.31 | G300E | 1198262.5 | 9.4
626 | Story7 | B11 | 32 MPa RC Beam (25 cm x 25 cm) | Beam | 32MPa | Concrete Rectangular | 250 | 250 | 625 | 4662.5 | 0.29 | 712.92 | G300E | 1747271.88 | 13.71 | G300E | 21248.62 | 0.17
627 | Story7 | B12 | 32 MPa RC Beam (25 cm x 25 cm) | Beam | 32MPa | Concrete Rectangular | 250 | 250 | 625 | 4662.5 | 0.29 | 712.92 | G300E | 1409532.03 | 11.06 | G300E | 776306.25 | 6.09
628 | Story7 | B13 | 32 MPa RC Beam (25 cm x 25 cm) | Beam | 32MPa | Concrete Rectangular | 250 | 250 | 625 | 4662.5 | 0.29 | 712.92 | G300E | 1598363.28 | 12.54 | G300E | 582229.69 | 4.57
629 | Story7 | B14 | 32 MPa RC Beam (25 cm x 25 cm) | Beam | 32MPa | Concrete Rectangular | 250 | 250 | 625 | 4662.5 | 0.29 | 712.92 | G300E | 1020538.97 | 8.01 | G300E | 1227289.31 | 9.63
630 | Story7 | B15 | 32 MPa RC Beam (25 cm x 25 cm) | Beam | 32MPa | Concrete Rectangular | 250 | 250 | 625 | 4662.5 | 0.29 | 712.92 | G300E | 1254503.91 | 9.84 | G300E | 776306.25 | 6.09
631 | Story7 | B16 | 32 MPa RC Beam (25 cm x 25 cm) | Beam | 32MPa | Concrete Rectangular | 250 | 250 | 625 | 4662.5 | 0.29 | 712.92 | G300E | 1375146.09 | 10.79 | G300E | 776306.25 | 6.09
632 | Story7 | B17 | 32 MPa RC Beam (25 cm x 25 cm) | Beam | 32MPa | Concrete Rectangular | 250 | 250 | 625 | 4662.5 | 0.29 | 712.92 | G300E | 1918910.16 | 15.06 | G300E | 451898.97 | 3.55
633 | Story7 | B18 | 32 MPa RC Beam (25 cm x 25 cm) | Beam | 32MPa | Concrete Rectangular | 250 | 250 | 625 | 4662.5 | 0.29 | 712.92 | G300E | 1734450 | 13.61 | G300E | 21248.62 | 0.17
634 | Story7 | B19 | 32 MPa RC Beam (25 cm x 25 cm) | Beam | 32MPa | Concrete Rectangular | 250 | 250 | 625 | 4662.5 | 0.29 | 712.92 | G300E | 1768253.12 | 13.87 | G300E | 42497.23 | 0.33
635 | Story7 | B2 | 32 MPa RC Beam (25 cm x 25 cm) | Beam | 32MPa | Concrete Rectangular | 250 | 250 | 625 | 4662.5 | 0.29 | 712.92 | G300E | 1035075 | 8.12 | G300E | 1227289.31 | 9.63
636 | Story7 | B20 | 32 MPa RC Beam (25 cm x 25 cm) | Beam | 32MPa | Concrete Rectangular | 250 | 250 | 625 | 4662.5 | 0.29 | 712.92 | G300E | 1727747.66 | 13.56 | G300E | 333612.07 | 2.62
637 | Story7 | B21 | 32 MPa RC Beam (25 cm x 25 cm) | Beam | 32MPa | Concrete Rectangular | 250 | 250 | 625 | 4662.5 | 0.29 | 712.92 | G300E | 1597197.66 | 12.53 | G300E | 0 | 0
638 | Story7 | B22 | 32 MPa RC Beam (25 cm x 25 cm) | Beam | 32MPa | Concrete Rectangular | 250 | 250 | 625 | 4800 | 0.3 | 733.94 | G300E | 2015100 | 15.81 | G300E | 743050.5 | 5.83
639 | Story7 | B23 | 32 MPa RC Beam (25 cm x 25 cm) | Beam | 32MPa | Concrete Rectangular | 250 | 250 | 625 | 4662.5 | 0.29 | 712.92 | G300E | 1500742.19 | 11.78 | G300E | 776306.25 | 6.09
640 | Story7 | B24 | 32 MPa RC Beam (25 cm x 25 cm) | Beam | 32MPa | Concrete Rectangular | 250 | 250 | 625 | 4800 | 0.3 | 733.94 | G300E | 2015700 | 15.82 | G300E | 743050.5 | 5.83
641 | Story7 | B25 | 32 MPa RC Beam (25 cm x 25 cm) | Beam | 32MPa | Concrete Rectangular | 250 | 250 | 625 | 4662.5 | 0.29 | 712.92 | G300E | 1597197.66 | 12.53 | G300E | 0 | 0
642 | Story7 | B26 | 32 MPa RC Beam (25 cm x 25 cm) | Beam | 32MPa | Concrete Rectangular | 250 | 250 | 625 | 4662.5 | 0.29 | 712.92 | G300E | 1727747.66 | 13.56 | G300E | 333612.07 | 2.62
643 | Story7 | B27 | 32 MPa RC Beam (25 cm x 25 cm) | Beam | 32MPa | Concrete Rectangular | 250 | 250 | 625 | 4662.5 | 0.29 | 712.92 | G300E | 1768253.12 | 13.87 | G300E | 42497.23 | 0.33
644 | Story7 | B28 | 32 MPa RC Beam (25 cm x 25 cm) | Beam | 32MPa | Concrete Rectangular | 250 | 250 | 625 | 4662.5 | 0.29 | 712.92 | G300E | 1734450 | 13.61 | G300E | 21248.62 | 0.17
645 | Story7 | B29 | 32 MPa RC Beam (25 cm x 25 cm) | Beam | 32MPa | Concrete Rectangular | 250 | 250 | 625 | 4662.5 | 0.29 | 712.92 | G300E | 1918910.16 | 15.06 | G300E | 451898.97 | 3.55
646 | Story7 | B3 | 32 MPa RC Beam (25 cm x 25 cm) | Beam | 32MPa | Concrete Rectangular | 250 | 250 | 625 | 4662.5 | 0.29 | 712.92 | G300E | 1598363.28 | 12.54 | G300E | 582229.69 | 4.57
647 | Story7 | B30 | 32 MPa RC Beam (25 cm x 25 cm) | Beam | 32MPa | Concrete Rectangular | 250 | 250 | 625 | 4662.5 | 0.29 | 712.92 | G300E | 1375146.09 | 10.79 | G300E | 776306.25 | 6.09
648 | Story7 | B31 | 32 MPa RC Beam (25 cm x 25 cm) | Beam | 32MPa | Concrete Rectangular | 250 | 250 | 625 | 4662.5 | 0.29 | 712.92 | G300E | 1374271.88 | 10.78 | G300E | 776306.25 | 6.09
649 | Story7 | B32 | 32 MPa RC Beam (25 cm x 25 cm) | Beam | 32MPa | Concrete Rectangular | 250 | 250 | 625 | 4662.5 | 0.29 | 712.92 | G300E | 1817209.38 | 14.26 | G300E | 42497.23 | 0.33
650 | Story7 | B33 | 32 MPa RC Beam (25 cm x 25 cm) | Beam | 32MPa | Concrete Rectangular | 250 | 250 | 625 | 4662.5 | 0.29 | 712.92 | G300E | 1753100 | 13.76 | G300E | 42497.23 | 0.33
651 | Story7 | B34 | 32 MPa RC Beam (25 cm x 25 cm) | Beam | 32MPa | Concrete Rectangular | 250 | 250 | 625 | 4662.5 | 0.29 | 712.92 | G300E | 1820414.84 | 14.28 | G300E | 42497.23 | 0.33
652 | Story7 | B35 | 32 MPa RC Beam (25 cm x 25 cm) | Beam | 32MPa | Concrete Rectangular | 250 | 250 | 625 | 4662.5 | 0.29 | 712.92 | G300E | 1542704.69 | 12.1 | G300E | 776306.25 | 6.09
653 | Story7 | B36 | 32 MPa RC Beam (25 cm x 25 cm) | Beam | 32MPa | Concrete Rectangular | 250 | 250 | 625 | 4800 | 0.3 | 733.94 | G300E | 1981500 | 15.55 | G300E | 743050.5 | 5.83
654 | Story7 | B4 | 32 MPa RC Beam (25 cm x 25 cm) | Beam | 32MPa | Concrete Rectangular | 250 | 250 | 625 | 4662.5 | 0.29 | 712.92 | G300E | 1409532.03 | 11.06 | G300E | 776306.25 | 6.09
655 | Story7 | B40 | 32 MPa RC Beam (25 cm x 25 cm) | Beam | 32MPa | Concrete Rectangular | 250 | 250 | 625 | 4662.5 | 0.29 | 712.92 | G300E | 1924738.28 | 15.1 | G300E | 721765.2 | 5.66
656 | Story7 | B41 | 32 MPa RC Beam (25 cm x 25 cm) | Beam | 32MPa | Concrete Rectangular | 250 | 250 | 625 | 4662.5 | 0.29 | 712.92 | G300E | 1542413.28 | 12.1 | G300E | 776306.25 | 6.09
657 | Story7 | B42 | 32 MPa RC Beam (25 cm x 25 cm) | Beam | 32MPa | Concrete Rectangular | 250 | 250 | 625 | 4662.5 | 0.29 | 712.92 | G300E | 1820414.84 | 14.28 | G300E | 42497.23 | 0.33
658 | Story7 | B43 | 32 MPa RC Beam (25 cm x 25 cm) | Beam | 32MPa | Concrete Rectangular | 250 | 250 | 625 | 4662.5 | 0.29 | 712.92 | G300E | 1753100 | 13.76 | G300E | 42497.23 | 0.33
659 | Story7 | B44 | 32 MPa RC Beam (25 cm x 25 cm) | Beam | 32MPa | Concrete Rectangular | 250 | 250 | 625 | 4662.5 | 0.29 | 712.92 | G300E | 1817500.78 | 14.26 | G300E | 42497.23 | 0.33
660 | Story7 | B45 | 32 MPa RC Beam (25 cm x 25 cm) | Beam | 32MPa | Concrete Rectangular | 250 | 250 | 625 | 4662.5 | 0.29 | 712.92 | G300E | 1374271.88 | 10.78 | G300E | 776306.25 | 6.09
661 | Story7 | B46 | 32 MPa RC Beam (25 cm x 25 cm) | Beam | 32MPa | Concrete Rectangular | 250 | 250 | 625 | 4662.5 | 0.29 | 712.92 | G300E | 1375146.09 | 10.79 | G300E | 776306.25 | 6.09
662 | Story7 | B47 | 32 MPa RC Beam (25 cm x 25 cm) | Beam | 32MPa | Concrete Rectangular | 250 | 250 | 625 | 4662.5 | 0.29 | 712.92 | G300E | 1817500.78 | 14.26 | G300E | 42497.23 | 0.33
663 | Story7 | B48 | 32 MPa RC Beam (25 cm x 25 cm) | Beam | 32MPa | Concrete Rectangular | 250 | 250 | 625 | 4662.5 | 0.29 | 712.92 | G300E | 1734450 | 13.61 | G300E | 21248.62 | 0.17
664 | Story7 | B49 | 32 MPa RC Beam (25 cm x 25 cm) | Beam | 32MPa | Concrete Rectangular | 250 | 250 | 625 | 4662.5 | 0.29 | 712.92 | G300E | 1820414.84 | 14.28 | G300E | 42497.23 | 0.33
665 | Story7 | B5 | 32 MPa RC Beam (25 cm x 25 cm) | Beam | 32MPa | Concrete Rectangular | 250 | 250 | 625 | 4662.5 | 0.29 | 712.92 | G300E | 1747271.88 | 13.71 | G300E | 21248.62 | 0.17
666 | Story7 | B50 | 32 MPa RC Beam (25 cm x 25 cm) | Beam | 32MPa | Concrete Rectangular | 250 | 250 | 625 | 4662.5 | 0.29 | 712.92 | G300E | 1727747.66 | 13.56 | G300E | 333612.07 | 2.62
667 | Story7 | B51 | 32 MPa RC Beam (25 cm x 25 cm) | Beam | 32MPa | Concrete Rectangular | 250 | 250 | 625 | 4800 | 0.3 | 733.94 | G300E | 1981500 | 15.55 | G300E | 743050.5 | 5.83
668 | Story7 | B52 | 32 MPa RC Beam (25 cm x 25 cm) | Beam | 32MPa | Concrete Rectangular | 250 | 250 | 625 | 4662.5 | 0.29 | 712.92 | G300E | 1957375.78 | 15.36 | G300E | 721765.2 | 5.66
669 | Story7 | B54 | 32 MPa RC Beam (25 cm x 25 cm) | Beam | 32MPa | Concrete Rectangular | 250 | 250 | 625 | 4662.5 | 0.29 | 712.92 | G300E | 1845475.78 | 14.48 | G300E | 700516.58 | 5.5
670 | Story7 | B55 | 32 MPa RC Beam (25 cm x 25 cm) | Beam | 32MPa | Concrete Rectangular | 250 | 250 | 625 | 4662.5 | 0.29 | 712.92 | G300E | 1823328.91 | 14.31 | G300E | 700516.58 | 5.5
671 | Story7 | B56 | 32 MPa RC Beam (25 cm x 25 cm) | Beam | 32MPa | Concrete Rectangular | 250 | 250 | 625 | 4662.5 | 0.29 | 712.92 | G300E | 1680539.84 | 13.19 | G300E | 194076.56 | 1.52
672 | Story7 | B57 | 32 MPa RC Beam (25 cm x 25 cm) | Beam | 32MPa | Concrete Rectangular | 250 | 250 | 625 | 4662.5 | 0.29 | 712.92 | G300E | 1820123.44 | 14.28 | G300E | 42497.23 | 0.33
673 | Story7 | B58 | 32 MPa RC Beam (25 cm x 25 cm) | Beam | 32MPa | Concrete Rectangular | 250 | 250 | 625 | 4662.5 | 0.29 | 712.92 | G300E | 1734450 | 13.61 | G300E | 21248.62 | 0.17
674 | Story7 | B59 | 32 MPa RC Beam (25 cm x 25 cm) | Beam | 32MPa | Concrete Rectangular | 250 | 250 | 625 | 4662.5 | 0.29 | 712.92 | G300E | 1817209.38 | 14.26 | G300E | 42497.23 | 0.33
675 | Story7 | B6 | 32 MPa RC Beam (25 cm x 25 cm) | Beam | 32MPa | Concrete Rectangular | 250 | 250 | 625 | 4662.5 | 0.29 | 712.92 | G300E | 1213347.06 | 9.52 | G300E | 1198262.5 | 9.4
676 | Story7 | B60 | 32 MPa RC Beam (25 cm x 25 cm) | Beam | 32MPa | Concrete Rectangular | 250 | 250 | 625 | 4662.5 | 0.29 | 712.92 | G300E | 1375146.09 | 10.79 | G300E | 776306.25 | 6.09
677 | Story7 | B61 | 32 MPa RC Beam (25 cm x 25 cm) | Beam | 32MPa | Concrete Rectangular | 250 | 250 | 625 | 4662.5 | 0.29 | 712.92 | G300E | 1254795.31 | 9.85 | G300E | 776306.25 | 6.09
678 | Story7 | B62 | 32 MPa RC Beam (25 cm x 25 cm) | Beam | 32MPa | Concrete Rectangular | 250 | 250 | 625 | 4662.5 | 0.29 | 712.92 | G300E | 1918910.16 | 15.06 | G300E | 451898.97 | 3.55
679 | Story7 | B63 | 32 MPa RC Beam (25 cm x 25 cm) | Beam | 32MPa | Concrete Rectangular | 250 | 250 | 625 | 4662.5 | 0.29 | 712.92 | G300E | 1598363.28 | 12.54 | G300E | 582229.69 | 4.57
680 | Story7 | B64 | 32 MPa RC Beam (25 cm x 25 cm) | Beam | 32MPa | Concrete Rectangular | 250 | 250 | 625 | 4662.5 | 0.29 | 712.92 | G300E | 1768253.12 | 13.87 | G300E | 42497.23 | 0.33
681 | Story7 | B65 | 32 MPa RC Beam (25 cm x 25 cm) | Beam | 32MPa | Concrete Rectangular | 250 | 250 | 625 | 4662.5 | 0.29 | 712.92 | G300E | 1747271.88 | 13.71 | G300E | 21248.62 | 0.17
682 | Story7 | B66 | 32 MPa RC Beam (25 cm x 25 cm) | Beam | 32MPa | Concrete Rectangular | 250 | 250 | 625 | 4662.5 | 0.29 | 712.92 | G300E | 1597197.66 | 12.53 | G300E | 0 | 0
683 | Story7 | B67 | 32 MPa RC Beam (25 cm x 25 cm) | Beam | 32MPa | Concrete Rectangular | 250 | 250 | 625 | 4662.5 | 0.29 | 712.92 | G300E | 1716382.81 | 13.47 | G300E | 506440.02 | 3.97
684 | Story7 | B68 | 32 MPa RC Beam (25 cm x 25 cm) | Beam | 32MPa | Concrete Rectangular | 250 | 250 | 625 | 4662.5 | 0.29 | 712.92 | G300E | 1501033.59 | 11.78 | G300E | 776306.25 | 6.09
685 | Story7 | B69 | 32 MPa RC Beam (25 cm x 25 cm) | Beam | 32MPa | Concrete Rectangular | 250 | 250 | 625 | 4662.5 | 0.29 | 712.92 | G300E | 1716382.81 | 13.47 | G300E | 506440.02 | 3.97
686 | Story7 | B7 | 32 MPa RC Beam (25 cm x 25 cm) | Beam | 32MPa | Concrete Rectangular | 250 | 250 | 625 | 4662.5 | 0.29 | 712.92 | G300E | 1716965.62 | 13.47 | G300E | 506440.02 | 3.97
687 | Story7 | B70 | 32 MPa RC Beam (25 cm x 25 cm) | Beam | 32MPa | Concrete Rectangular | 250 | 250 | 625 | 4662.5 | 0.29 | 712.92 | G300E | 1563394.53 | 12.27 | G300E | 0 | 0
688 | Story7 | B71 | 32 MPa RC Beam (25 cm x 25 cm) | Beam | 32MPa | Concrete Rectangular | 250 | 250 | 625 | 4662.5 | 0.29 | 712.92 | G300E | 1745814.84 | 13.7 | G300E | 21248.62 | 0.17
689 | Story7 | B72 | 32 MPa RC Beam (25 cm x 25 cm) | Beam | 32MPa | Concrete Rectangular | 250 | 250 | 625 | 4662.5 | 0.29 | 712.92 | G300E | 1764756.25 | 13.85 | G300E | 42497.23 | 0.33
690 | Story7 | B73 | 32 MPa RC Beam (25 cm x 25 cm) | Beam | 32MPa | Concrete Rectangular | 250 | 250 | 625 | 4662.5 | 0.29 | 712.92 | G300E | 1598363.28 | 12.54 | G300E | 582229.69 | 4.57
691 | Story7 | B74 | 32 MPa RC Beam (25 cm x 25 cm) | Beam | 32MPa | Concrete Rectangular | 250 | 250 | 625 | 4662.5 | 0.29 | 712.92 | G300E | 1919201.56 | 15.06 | G300E | 451898.97 | 3.55
692 | Story7 | B75 | 32 MPa RC Beam (25 cm x 25 cm) | Beam | 32MPa | Concrete Rectangular | 250 | 250 | 625 | 4662.5 | 0.29 | 712.92 | G300E | 1254795.31 | 9.85 | G300E | 776306.25 | 6.09
693 | Story7 | B76 | 32 MPa RC Beam (25 cm x 25 cm) | Beam | 32MPa | Concrete Rectangular | 250 | 250 | 625 | 4662.5 | 0.29 | 712.92 | G300E | 1035075 | 8.12 | G300E | 1227289.31 | 9.63
694 | Story7 | B77 | 32 MPa RC Beam (25 cm x 25 cm) | Beam | 32MPa | Concrete Rectangular | 250 | 250 | 625 | 4662.5 | 0.29 | 712.92 | G300E | 1409532.03 | 11.06 | G300E | 776306.25 | 6.09
695 | Story7 | B78 | 32 MPa RC Beam (25 cm x 25 cm) | Beam | 32MPa | Concrete Rectangular | 250 | 250 | 625 | 4662.5 | 0.29 | 712.92 | G300E | 1213347.06 | 9.52 | G300E | 1198262.5 | 9.4
696 | Story7 | B79 | 32 MPa RC Beam (25 cm x 25 cm) | Beam | 32MPa | Concrete Rectangular | 250 | 250 | 625 | 4662.5 | 0.29 | 712.92 | G300E | 1392339.06 | 10.92 | G300E | 776306.25 | 6.09
697 | Story7 | B8 | 32 MPa RC Beam (25 cm x 25 cm) | Beam | 32MPa | Concrete Rectangular | 250 | 250 | 625 | 4662.5 | 0.29 | 712.92 | G300E | 1392339.06 | 10.92 | G300E | 776306.25 | 6.09
698 | Story7 | B80 | 32 MPa RC Beam (25 cm x 25 cm) | Beam | 32MPa | Concrete Rectangular | 250 | 250 | 625 | 4662.5 | 0.29 | 712.92 | G300E | 1186743.38 | 9.31 | G300E | 1198262.5 | 9.4
699 | Story7 | B81 | 32 MPa RC Beam (25 cm x 25 cm) | Beam | 32MPa | Concrete Rectangular | 250 | 250 | 625 | 4662.5 | 0.29 | 712.92 | G300E | 1409532.03 | 11.06 | G300E | 776306.25 | 6.09
700 | Story7 | B82 | 32 MPa RC Beam (25 cm x 25 cm) | Beam | 32MPa | Concrete Rectangular | 250 | 250 | 625 | 4662.5 | 0.29 | 712.92 | G300E | 1020538.97 | 8.01 | G300E | 1227289.31 | 9.63
701 | Story7 | B9 | 32 MPa RC Beam (25 cm x 25 cm) | Beam | 32MPa | Concrete Rectangular | 250 | 250 | 625 | 4662.5 | 0.29 | 712.92 | G300E | 1716965.62 | 13.47 | G300E | 506440.02 | 3.97
702 | Story8 | B1 | 32 MPa RC Beam (25 cm x 25 cm) | Beam | 32MPa | Concrete Rectangular | 250 | 250 | 625 | 4662.5 | 0.29 | 712.92 | G300E | 1424393.75 | 11.18 | G300E | 776306.25 | 6.09
703 | Story8 | B10 | 32 MPa RC Beam (25 cm x 25 cm) | Beam | 32MPa | Concrete Rectangular | 250 | 250 | 625 | 4662.5 | 0.29 | 712.92 | G300E | 1552063.97 | 12.18 | G300E | 1004631.62 | 7.88
704 | Story8 | B11 | 32 MPa RC Beam (25 cm x 25 cm) | Beam | 32MPa | Concrete Rectangular | 250 | 250 | 625 | 4662.5 | 0.29 | 712.92 | G300E | 1760093.75 | 13.81 | G300E | 236573.79 | 1.86
705 | Story8 | B12 | 32 MPa RC Beam (25 cm x 25 cm) | Beam | 32MPa | Concrete Rectangular | 250 | 250 | 625 | 4662.5 | 0.29 | 712.92 | G300E | 1183726.47 | 9.29 | G300E | 1517209.73 | 11.9
706 | Story8 | B13 | 32 MPa RC Beam (25 cm x 25 cm) | Beam | 32MPa | Concrete Rectangular | 250 | 250 | 625 | 4662.5 | 0.29 | 712.92 | G300E | 1588164.06 | 12.46 | G300E | 776306.25 | 6.09
707 | Story8 | B14 | 32 MPa RC Beam (25 cm x 25 cm) | Beam | 32MPa | Concrete Rectangular | 250 | 250 | 625 | 4662.5 | 0.29 | 712.92 | G300E | 1444209.38 | 11.33 | G300E | 773392.19 | 6.07
708 | Story8 | B15 | 32 MPa RC Beam (25 cm x 25 cm) | Beam | 32MPa | Concrete Rectangular | 250 | 250 | 625 | 4662.5 | 0.29 | 712.92 | G300E | 1424393.75 | 11.18 | G300E | 776306.25 | 6.09
709 | Story8 | B16 | 32 MPa RC Beam (25 cm x 25 cm) | Beam | 32MPa | Concrete Rectangular | 250 | 250 | 625 | 4662.5 | 0.29 | 712.92 | G300E | 1379225.78 | 10.82 | G300E | 883835.16 | 6.93
710 | Story8 | B17 | 32 MPa RC Beam (25 cm x 25 cm) | Beam | 32MPa | Concrete Rectangular | 250 | 250 | 625 | 4662.5 | 0.29 | 712.92 | G300E | 1810507.03 | 14.21 | G300E | 42497.23 | 0.33
711 | Story8 | B18 | 32 MPa RC Beam (25 cm x 25 cm) | Beam | 32MPa | Concrete Rectangular | 250 | 250 | 625 | 4662.5 | 0.29 | 712.92 | G300E | 1731827.34 | 13.59 | G300E | 430650.36 | 3.38
712 | Story8 | B19 | 32 MPa RC Beam (25 cm x 25 cm) | Beam | 32MPa | Concrete Rectangular | 250 | 250 | 625 | 4662.5 | 0.29 | 712.92 | G300E | 1642365.62 | 12.89 | G300E | 776306.25 | 6.09
713 | Story8 | B2 | 32 MPa RC Beam (25 cm x 25 cm) | Beam | 32MPa | Concrete Rectangular | 250 | 250 | 625 | 4662.5 | 0.29 | 712.92 | G300E | 1444209.38 | 11.33 | G300E | 773392.19 | 6.07
714 | Story8 | B20 | 32 MPa RC Beam (25 cm x 25 cm) | Beam | 32MPa | Concrete Rectangular | 250 | 250 | 625 | 4662.5 | 0.29 | 712.92 | G300E | 1711137.5 | 13.43 | G300E | 409401.74 | 3.21
715 | Story8 | B21 | 32 MPa RC Beam (25 cm x 25 cm) | Beam | 32MPa | Concrete Rectangular | 250 | 250 | 625 | 4662.5 | 0.29 | 712.92 | G300E | 1595449.22 | 12.52 | G300E | 0 | 0
716 | Story8 | B22 | 32 MPa RC Beam (25 cm x 25 cm) | Beam | 32MPa | Concrete Rectangular | 250 | 250 | 625 | 4800 | 0.3 | 733.94 | G300E | 2040900 | 16.01 | G300E | 842950.5 | 6.61
717 | Story8 | B23 | 32 MPa RC Beam (25 cm x 25 cm) | Beam | 32MPa | Concrete Rectangular | 250 | 250 | 625 | 4662.5 | 0.29 | 712.92 | G300E | 1529882.81 | 12 | G300E | 776306.25 | 6.09
718 | Story8 | B24 | 32 MPa RC Beam (25 cm x 25 cm) | Beam | 32MPa | Concrete Rectangular | 250 | 250 | 625 | 4800 | 0.3 | 733.94 | G300E | 2041200 | 16.02 | G300E | 842950.5 | 6.61
719 | Story8 | B25 | 32 MPa RC Beam (25 cm x 25 cm) | Beam | 32MPa | Concrete Rectangular | 250 | 250 | 625 | 4662.5 | 0.29 | 712.92 | G300E | 1595449.22 | 12.52 | G300E | 0 | 0
720 | Story8 | B26 | 32 MPa RC Beam (25 cm x 25 cm) | Beam | 32MPa | Concrete Rectangular | 250 | 250 | 625 | 4662.5 | 0.29 | 712.92 | G300E | 1711720.31 | 13.43 | G300E | 409401.74 | 3.21
721 | Story8 | B27 | 32 MPa RC Beam (25 cm x 25 cm) | Beam | 32MPa | Concrete Rectangular | 250 | 250 | 625 | 4662.5 | 0.29 | 712.92 | G300E | 1642365.62 | 12.89 | G300E | 776306.25 | 6.09
722 | Story8 | B28 | 32 MPa RC Beam (25 cm x 25 cm) | Beam | 32MPa | Concrete Rectangular | 250 | 250 | 625 | 4662.5 | 0.29 | 712.92 | G300E | 1731827.34 | 13.59 | G300E | 430650.36 | 3.38
723 | Story8 | B29 | 32 MPa RC Beam (25 cm x 25 cm) | Beam | 32MPa | Concrete Rectangular | 250 | 250 | 625 | 4662.5 | 0.29 | 712.92 | G300E | 1810507.03 | 14.21 | G300E | 42497.23 | 0.33
724 | Story8 | B3 | 32 MPa RC Beam (25 cm x 25 cm) | Beam | 32MPa | Concrete Rectangular | 250 | 250 | 625 | 4662.5 | 0.29 | 712.92 | G300E | 1588164.06 | 12.46 | G300E | 776306.25 | 6.09
725 | Story8 | B30 | 32 MPa RC Beam (25 cm x 25 cm) | Beam | 32MPa | Concrete Rectangular | 250 | 250 | 625 | 4662.5 | 0.29 | 712.92 | G300E | 1379225.78 | 10.82 | G300E | 883835.16 | 6.93
726 | Story8 | B31 | 32 MPa RC Beam (25 cm x 25 cm) | Beam | 32MPa | Concrete Rectangular | 250 | 250 | 625 | 4662.5 | 0.29 | 712.92 | G300E | 1328812.5 | 10.43 | G300E | 776306.25 | 6.09
727 | Story8 | B32 | 32 MPa RC Beam (25 cm x 25 cm) | Beam | 32MPa | Concrete Rectangular | 250 | 250 | 625 | 4662.5 | 0.29 | 712.92 | G300E | 1970780.47 | 15.46 | G300E | 63745.85 | 0.5
728 | Story8 | B33 | 32 MPa RC Beam (25 cm x 25 cm) | Beam | 32MPa | Concrete Rectangular | 250 | 250 | 625 | 4662.5 | 0.29 | 712.92 | G300E | 1671506.25 | 13.12 | G300E | 388153.12 | 3.05
729 | Story8 | B34 | 32 MPa RC Beam (25 cm x 25 cm) | Beam | 32MPa | Concrete Rectangular | 250 | 250 | 625 | 4662.5 | 0.29 | 712.92 | G300E | 1819832.03 | 14.28 | G300E | 42497.23 | 0.33
730 | Story8 | B35 | 32 MPa RC Beam (25 cm x 25 cm) | Beam | 32MPa | Concrete Rectangular | 250 | 250 | 625 | 4662.5 | 0.29 | 712.92 | G300E | 1545327.34 | 12.13 | G300E | 776306.25 | 6.09
731 | Story8 | B36 | 32 MPa RC Beam (25 cm x 25 cm) | Beam | 32MPa | Concrete Rectangular | 250 | 250 | 625 | 4800 | 0.3 | 733.94 | G300E | 2010000 | 15.77 | G300E | 842950.5 | 6.61
732 | Story8 | B4 | 32 MPa RC Beam (25 cm x 25 cm) | Beam | 32MPa | Concrete Rectangular | 250 | 250 | 625 | 4662.5 | 0.29 | 712.92 | G300E | 1183726.47 | 9.29 | G300E | 1497211.03 | 11.75
733 | Story8 | B40 | 32 MPa RC Beam (25 cm x 25 cm) | Beam | 32MPa | Concrete Rectangular | 250 | 250 | 625 | 4662.5 | 0.29 | 712.92 | G300E | 1951839.06 | 15.31 | G300E | 818803.48 | 6.42
734 | Story8 | B41 | 32 MPa RC Beam (25 cm x 25 cm) | Beam | 32MPa | Concrete Rectangular | 250 | 250 | 625 | 4662.5 | 0.29 | 712.92 | G300E | 1544744.53 | 12.12 | G300E | 776306.25 | 6.09
735 | Story8 | B42 | 32 MPa RC Beam (25 cm x 25 cm) | Beam | 32MPa | Concrete Rectangular | 250 | 250 | 625 | 4662.5 | 0.29 | 712.92 | G300E | 1819832.03 | 14.28 | G300E | 42497.23 | 0.33
736 | Story8 | B43 | 32 MPa RC Beam (25 cm x 25 cm) | Beam | 32MPa | Concrete Rectangular | 250 | 250 | 625 | 4662.5 | 0.29 | 712.92 | G300E | 1671506.25 | 13.12 | G300E | 388153.12 | 3.05
737 | Story8 | B44 | 32 MPa RC Beam (25 cm x 25 cm) | Beam | 32MPa | Concrete Rectangular | 250 | 250 | 625 | 4662.5 | 0.29 | 712.92 | G300E | 1970780.47 | 15.46 | G300E | 63745.85 | 0.5
738 | Story8 | B45 | 32 MPa RC Beam (25 cm x 25 cm) | Beam | 32MPa | Concrete Rectangular | 250 | 250 | 625 | 4662.5 | 0.29 | 712.92 | G300E | 1328812.5 | 10.43 | G300E | 776306.25 | 6.09
739 | Story8 | B46 | 32 MPa RC Beam (25 cm x 25 cm) | Beam | 32MPa | Concrete Rectangular | 250 | 250 | 625 | 4662.5 | 0.29 | 712.92 | G300E | 1379225.78 | 10.82 | G300E | 883835.16 | 6.93
740 | Story8 | B47 | 32 MPa RC Beam (25 cm x 25 cm) | Beam | 32MPa | Concrete Rectangular | 250 | 250 | 625 | 4662.5 | 0.29 | 712.92 | G300E | 1970780.47 | 15.46 | G300E | 63745.85 | 0.5
741 | Story8 | B48 | 32 MPa RC Beam (25 cm x 25 cm) | Beam | 32MPa | Concrete Rectangular | 250 | 250 | 625 | 4662.5 | 0.29 | 712.92 | G300E | 1731827.34 | 13.59 | G300E | 430650.36 | 3.38
742 | Story8 | B49 | 32 MPa RC Beam (25 cm x 25 cm) | Beam | 32MPa | Concrete Rectangular | 250 | 250 | 625 | 4662.5 | 0.29 | 712.92 | G300E | 1819832.03 | 14.28 | G300E | 42497.23 | 0.33
743 | Story8 | B5 | 32 MPa RC Beam (25 cm x 25 cm) | Beam | 32MPa | Concrete Rectangular | 250 | 250 | 625 | 4662.5 | 0.29 | 712.92 | G300E | 1760093.75 | 13.81 | G300E | 236573.79 | 1.86
744 | Story8 | B50 | 32 MPa RC Beam (25 cm x 25 cm) | Beam | 32MPa | Concrete Rectangular | 250 | 250 | 625 | 4662.5 | 0.29 | 712.92 | G300E | 1711428.91 | 13.43 | G300E | 409401.74 | 3.21
745 | Story8 | B51 | 32 MPa RC Beam (25 cm x 25 cm) | Beam | 32MPa | Concrete Rectangular | 250 | 250 | 625 | 4800 | 0.3 | 733.94 | G300E | 2010300 | 15.77 | G300E | 842950.5 | 6.61
746 | Story8 | B52 | 32 MPa RC Beam (25 cm x 25 cm) | Beam | 32MPa | Concrete Rectangular | 250 | 250 | 625 | 4662.5 | 0.29 | 712.92 | G300E | 1982728.12 | 15.56 | G300E | 818803.48 | 6.42
747 | Story8 | B54 | 32 MPa RC Beam (25 cm x 25 cm) | Beam | 32MPa | Concrete Rectangular | 250 | 250 | 625 | 4662.5 | 0.29 | 712.92 | G300E | 1869662.5 | 14.67 | G300E | 797554.87 | 6.26
748 | Story8 | B55 | 32 MPa RC Beam (25 cm x 25 cm) | Beam | 32MPa | Concrete Rectangular | 250 | 250 | 625 | 4662.5 | 0.29 | 712.92 | G300E | 1851012.5 | 14.52 | G300E | 797554.87 | 6.26
749 | Story8 | B56 | 32 MPa RC Beam (25 cm x 25 cm) | Beam | 32MPa | Concrete Rectangular | 250 | 250 | 625 | 4662.5 | 0.29 | 712.92 | G300E | 1665969.53 | 13.07 | G300E | 409401.74 | 3.21
750 | Story8 | B57 | 32 MPa RC Beam (25 cm x 25 cm) | Beam | 32MPa | Concrete Rectangular | 250 | 250 | 625 | 4662.5 | 0.29 | 712.92 | G300E | 1820414.84 | 14.28 | G300E | 42497.23 | 0.33
751 | Story8 | B58 | 32 MPa RC Beam (25 cm x 25 cm) | Beam | 32MPa | Concrete Rectangular | 250 | 250 | 625 | 4662.5 | 0.29 | 712.92 | G300E | 1731827.34 | 13.59 | G300E | 430650.36 | 3.38
752 | Story8 | B59 | 32 MPa RC Beam (25 cm x 25 cm) | Beam | 32MPa | Concrete Rectangular | 250 | 250 | 625 | 4662.5 | 0.29 | 712.92 | G300E | 1970780.47 | 15.46 | G300E | 63745.85 | 0.5
753 | Story8 | B6 | 32 MPa RC Beam (25 cm x 25 cm) | Beam | 32MPa | Concrete Rectangular | 250 | 250 | 625 | 4662.5 | 0.29 | 712.92 | G300E | 1440986.76 | 11.31 | G300E | 1004631.62 | 7.88
754 | Story8 | B60 | 32 MPa RC Beam (25 cm x 25 cm) | Beam | 32MPa | Concrete Rectangular | 250 | 250 | 625 | 4662.5 | 0.29 | 712.92 | G300E | 1379225.78 | 10.82 | G300E | 883835.16 | 6.93
755 | Story8 | B61 | 32 MPa RC Beam (25 cm x 25 cm) | Beam | 32MPa | Concrete Rectangular | 250 | 250 | 625 | 4662.5 | 0.29 | 712.92 | G300E | 1424393.75 | 11.18 | G300E | 776306.25 | 6.09
756 | Story8 | B62 | 32 MPa RC Beam (25 cm x 25 cm) | Beam | 32MPa | Concrete Rectangular | 250 | 250 | 625 | 4662.5 | 0.29 | 712.92 | G300E | 1810215.62 | 14.2 | G300E | 42497.23 | 0.33
757 | Story8 | B63 | 32 MPa RC Beam (25 cm x 25 cm) | Beam | 32MPa | Concrete Rectangular | 250 | 250 | 625 | 4662.5 | 0.29 | 712.92 | G300E | 1588164.06 | 12.46 | G300E | 776306.25 | 6.09
758 | Story8 | B64 | 32 MPa RC Beam (25 cm x 25 cm) | Beam | 32MPa | Concrete Rectangular | 250 | 250 | 625 | 4662.5 | 0.29 | 712.92 | G300E | 1642365.62 | 12.89 | G300E | 776306.25 | 6.09
759 | Story8 | B65 | 32 MPa RC Beam (25 cm x 25 cm) | Beam | 32MPa | Concrete Rectangular | 250 | 250 | 625 | 4662.5 | 0.29 | 712.92 | G300E | 1760093.75 | 13.81 | G300E | 236573.79 | 1.86
760 | Story8 | B66 | 32 MPa RC Beam (25 cm x 25 cm) | Beam | 32MPa | Concrete Rectangular | 250 | 250 | 625 | 4662.5 | 0.29 | 712.92 | G300E | 1595449.22 | 12.52 | G300E | 0 | 0
761 | Story8 | B67 | 32 MPa RC Beam (25 cm x 25 cm) | Beam | 32MPa | Concrete Rectangular | 250 | 250 | 625 | 4662.5 | 0.29 | 712.92 | G300E | 1752517.19 | 13.75 | G300E | 236573.79 | 1.86
762 | Story8 | B68 | 32 MPa RC Beam (25 cm x 25 cm) | Beam | 32MPa | Concrete Rectangular | 250 | 250 | 625 | 4662.5 | 0.29 | 712.92 | G300E | 1530174.22 | 12.01 | G300E | 776306.25 | 6.09
763 | Story8 | B69 | 32 MPa RC Beam (25 cm x 25 cm) | Beam | 32MPa | Concrete Rectangular | 250 | 250 | 625 | 4662.5 | 0.29 | 712.92 | G300E | 1751351.56 | 13.74 | G300E | 236573.79 | 1.86
764 | Story8 | B7 | 32 MPa RC Beam (25 cm x 25 cm) | Beam | 32MPa | Concrete Rectangular | 250 | 250 | 625 | 4662.5 | 0.29 | 712.92 | G300E | 1752517.19 | 13.75 | G300E | 236573.79 | 1.86
765 | Story8 | B70 | 32 MPa RC Beam (25 cm x 25 cm) | Beam | 32MPa | Concrete Rectangular | 250 | 250 | 625 | 4662.5 | 0.29 | 712.92 | G300E | 1563685.94 | 12.27 | G300E | 0 | 0
766 | Story8 | B71 | 32 MPa RC Beam (25 cm x 25 cm) | Beam | 32MPa | Concrete Rectangular | 250 | 250 | 625 | 4662.5 | 0.29 | 712.92 | G300E | 1757762.5 | 13.79 | G300E | 236573.79 | 1.86
767 | Story8 | B72 | 32 MPa RC Beam (25 cm x 25 cm) | Beam | 32MPa | Concrete Rectangular | 250 | 250 | 625 | 4662.5 | 0.29 | 712.92 | G300E | 1640034.38 | 12.87 | G300E | 776306.25 | 6.09
768 | Story8 | B73 | 32 MPa RC Beam (25 cm x 25 cm) | Beam | 32MPa | Concrete Rectangular | 250 | 250 | 625 | 4662.5 | 0.29 | 712.92 | G300E | 1588164.06 | 12.46 | G300E | 776306.25 | 6.09
769 | Story8 | B74 | 32 MPa RC Beam (25 cm x 25 cm) | Beam | 32MPa | Concrete Rectangular | 250 | 250 | 625 | 4662.5 | 0.29 | 712.92 | G300E | 1810215.62 | 14.2 | G300E | 42497.23 | 0.33
770 | Story8 | B75 | 32 MPa RC Beam (25 cm x 25 cm) | Beam | 32MPa | Concrete Rectangular | 250 | 250 | 625 | 4662.5 | 0.29 | 712.92 | G300E | 1424393.75 | 11.18 | G300E | 776306.25 | 6.09
771 | Story8 | B76 | 32 MPa RC Beam (25 cm x 25 cm) | Beam | 32MPa | Concrete Rectangular | 250 | 250 | 625 | 4662.5 | 0.29 | 712.92 | G300E | 1444209.38 | 11.33 | G300E | 776306.25 | 6.09
772 | Story8 | B77 | 32 MPa RC Beam (25 cm x 25 cm) | Beam | 32MPa | Concrete Rectangular | 250 | 250 | 625 | 4662.5 | 0.29 | 712.92 | G300E | 1183726.47 | 9.29 | G300E | 1497211.03 | 11.75
773 | Story8 | B78 | 32 MPa RC Beam (25 cm x 25 cm) | Beam | 32MPa | Concrete Rectangular | 250 | 250 | 625 | 4662.5 | 0.29 | 712.92 | G300E | 1441535.29 | 11.31 | G300E | 1004631.62 | 7.88
774 | Story8 | B79 | 32 MPa RC Beam (25 cm x 25 cm) | Beam | 32MPa | Concrete Rectangular | 250 | 250 | 625 | 4662.5 | 0.29 | 712.92 | G300E | 1416234.38 | 11.11 | G300E | 776306.25 | 6.09
775 | Story8 | B8 | 32 MPa RC Beam (25 cm x 25 cm) | Beam | 32MPa | Concrete Rectangular | 250 | 250 | 625 | 4662.5 | 0.29 | 712.92 | G300E | 1416234.38 | 11.11 | G300E | 776306.25 | 6.09
776 | Story8 | B80 | 32 MPa RC Beam (25 cm x 25 cm) | Beam | 32MPa | Concrete Rectangular | 250 | 250 | 625 | 4662.5 | 0.29 | 712.92 | G300E | 1551241.18 | 12.17 | G300E | 1004631.62 | 7.88
777 | Story8 | B81 | 32 MPa RC Beam (25 cm x 25 cm) | Beam | 32MPa | Concrete Rectangular | 250 | 250 | 625 | 4662.5 | 0.29 | 712.92 | G300E | 1183726.47 | 9.29 | G300E | 1517209.73 | 11.9
778 | Story8 | B82 | 32 MPa RC Beam (25 cm x 25 cm) | Beam | 32MPa | Concrete Rectangular | 250 | 250 | 625 | 4662.5 | 0.29 | 712.92 | G300E | 1444209.38 | 11.33 | G300E | 776306.25 | 6.09
779 | Story8 | B9 | 32 MPa RC Beam (25 cm x 25 cm) | Beam | 32MPa | Concrete Rectangular | 250 | 250 | 625 | 4662.5 | 0.29 | 712.92 | G300E | 1752517.19 | 13.75 | G300E | 236573.79 | 1.86
780 | Story9 | B1 | 32 MPa RC Beam (25 cm x 25 cm) | Beam | 32MPa | Concrete Rectangular | 250 | 250 | 625 | 4675 | 0.29 | 714.83 | G300E | 1449542.19 | 11.37 | G300E | 773712.5 | 6.07
781 | Story9 | B10 | 32 MPa RC Beam (25 cm x 25 cm) | Beam | 32MPa | Concrete Rectangular | 250 | 250 | 625 | 4675 | 0.29 | 714.83 | G300E | 1407725 | 11.05 | G300E | 1116264.19 | 8.76
782 | Story9 | B11 | 32 MPa RC Beam (25 cm x 25 cm) | Beam | 32MPa | Concrete Rectangular | 250 | 250 | 625 | 4675 | 0.29 | 714.83 | G300E | 1788187.5 | 14.03 | G300E | 334506.48 | 2.62
783 | Story9 | B12 | 32 MPa RC Beam (25 cm x 25 cm) | Beam | 32MPa | Concrete Rectangular | 250 | 250 | 625 | 4675 | 0.29 | 714.83 | G300E | 1190750 | 9.34 | G300E | 1560854.62 | 12.25
784 | Story9 | B13 | 32 MPa RC Beam (25 cm x 25 cm) | Beam | 32MPa | Concrete Rectangular | 250 | 250 | 625 | 4675 | 0.29 | 714.83 | G300E | 1589500 | 12.47 | G300E | 681089.06 | 5.34
785 | Story9 | B14 | 32 MPa RC Beam (25 cm x 25 cm) | Beam | 32MPa | Concrete Rectangular | 250 | 250 | 625 | 4675 | 0.29 | 714.83 | G300E | 1468242.19 | 11.52 | G300E | 778387.5 | 6.11
786 | Story9 | B15 | 32 MPa RC Beam (25 cm x 25 cm) | Beam | 32MPa | Concrete Rectangular | 250 | 250 | 625 | 4675 | 0.29 | 714.83 | G300E | 1449542.19 | 11.37 | G300E | 773712.5 | 6.07
787 | Story9 | B16 | 32 MPa RC Beam (25 cm x 25 cm) | Beam | 32MPa | Concrete Rectangular | 250 | 250 | 625 | 4675 | 0.29 | 714.83 | G300E | 1398117.19 | 10.97 | G300E | 991684.38 | 7.78
788 | Story9 | B17 | 32 MPa RC Beam (25 cm x 25 cm) | Beam | 32MPa | Concrete Rectangular | 250 | 250 | 625 | 4675 | 0.29 | 714.83 | G300E | 1763351.56 | 13.84 | G300E | 42611.16 | 0.33
789 | Story9 | B18 | 32 MPa RC Beam (25 cm x 25 cm) | Beam | 32MPa | Concrete Rectangular | 250 | 250 | 625 | 4675 | 0.29 | 714.83 | G300E | 1752248.44 | 13.75 | G300E | 431804.91 | 3.39
790 | Story9 | B19 | 32 MPa RC Beam (25 cm x 25 cm) | Beam | 32MPa | Concrete Rectangular | 250 | 250 | 625 | 4675 | 0.29 | 714.83 | G300E | 1657579.69 | 13.01 | G300E | 778387.5 | 6.11
791 | Story9 | B2 | 32 MPa RC Beam (25 cm x 25 cm) | Beam | 32MPa | Concrete Rectangular | 250 | 250 | 625 | 4675 | 0.29 | 714.83 | G300E | 1468242.19 | 11.52 | G300E | 778387.5 | 6.11
792 | Story9 | B20 | 32 MPa RC Beam (25 cm x 25 cm) | Beam | 32MPa | Concrete Rectangular | 250 | 250 | 625 | 4675 | 0.29 | 714.83 | G300E | 1721860.94 | 13.51 | G300E | 410499.33 | 3.22
793 | Story9 | B21 | 32 MPa RC Beam (25 cm x 25 cm) | Beam | 32MPa | Concrete Rectangular | 250 | 250 | 625 | 4675 | 0.29 | 714.83 | G300E | 1605278.12 | 12.6 | G300E | 194596.88 | 1.53
794 | Story9 | B22 | 32 MPa RC Beam (25 cm x 25 cm) | Beam | 32MPa | Concrete Rectangular | 250 | 250 | 625 | 4800 | 0.3 | 733.94 | G300E | 2069700 | 16.24 | G300E | 842950.5 | 6.61
795 | Story9 | B23 | 32 MPa RC Beam (25 cm x 25 cm) | Beam | 32MPa | Concrete Rectangular | 250 | 250 | 625 | 4675 | 0.29 | 714.83 | G300E | 1542457.81 | 12.1 | G300E | 778387.5 | 6.11
796 | Story9 | B24 | 32 MPa RC Beam (25 cm x 25 cm) | Beam | 32MPa | Concrete Rectangular | 250 | 250 | 625 | 4800 | 0.3 | 733.94 | G300E | 2070000 | 16.24 | G300E | 842950.5 | 6.61
797 | Story9 | B25 | 32 MPa RC Beam (25 cm x 25 cm) | Beam | 32MPa | Concrete Rectangular | 250 | 250 | 625 | 4675 | 0.29 | 714.83 | G300E | 1605278.12 | 12.6 | G300E | 194596.88 | 1.53
798 | Story9 | B26 | 32 MPa RC Beam (25 cm x 25 cm) | Beam | 32MPa | Concrete Rectangular | 250 | 250 | 625 | 4675 | 0.29 | 714.83 | G300E | 1721860.94 | 13.51 | G300E | 410499.33 | 3.22
799 | Story9 | B27 | 32 MPa RC Beam (25 cm x 25 cm) | Beam | 32MPa | Concrete Rectangular | 250 | 250 | 625 | 4675 | 0.29 | 714.83 | G300E | 1657579.69 | 13.01 | G300E | 778387.5 | 6.11
800 | Story9 | B28 | 32 MPa RC Beam (25 cm x 25 cm) | Beam | 32MPa | Concrete Rectangular | 250 | 250 | 625 | 4675 | 0.29 | 714.83 | G300E | 1752540.62 | 13.75 | G300E | 431804.91 | 3.39
801 | Story9 | B29 | 32 MPa RC Beam (25 cm x 25 cm) | Beam | 32MPa | Concrete Rectangular | 250 | 250 | 625 | 4675 | 0.29 | 714.83 | G300E | 1763351.56 | 13.84 | G300E | 42611.16 | 0.33
802 | Story9 | B3 | 32 MPa RC Beam (25 cm x 25 cm) | Beam | 32MPa | Concrete Rectangular | 250 | 250 | 625 | 4675 | 0.29 | 714.83 | G300E | 1589500 | 12.47 | G300E | 681089.06 | 5.34
803 | Story9 | B30 | 32 MPa RC Beam (25 cm x 25 cm) | Beam | 32MPa | Concrete Rectangular | 250 | 250 | 625 | 4675 | 0.29 | 714.83 | G300E | 1398117.19 | 10.97 | G300E | 991684.38 | 7.78
804 | Story9 | B31 | 32 MPa RC Beam (25 cm x 25 cm) | Beam | 32MPa | Concrete Rectangular | 250 | 250 | 625 | 4675 | 0.29 | 714.83 | G300E | 1348153.12 | 10.58 | G300E | 778387.5 | 6.11
805 | Story9 | B32 | 32 MPa RC Beam (25 cm x 25 cm) | Beam | 32MPa | Concrete Rectangular | 250 | 250 | 625 | 4675 | 0.29 | 714.83 | G300E | 2018139.06 | 15.84 | G300E | 63916.75 | 0.5
806 | Story9 | B33 | 32 MPa RC Beam (25 cm x 25 cm) | Beam | 32MPa | Concrete Rectangular | 250 | 250 | 625 | 4675 | 0.29 | 714.83 | G300E | 1683584.38 | 13.21 | G300E | 389193.75 | 3.05
807 | Story9 | B34 | 32 MPa RC Beam (25 cm x 25 cm) | Beam | 32MPa | Concrete Rectangular | 250 | 250 | 625 | 4675 | 0.29 | 714.83 | G300E | 1836982.81 | 14.41 | G300E | 42611.16 | 0.33
808 | Story9 | B35 | 32 MPa RC Beam (25 cm x 25 cm) | Beam | 32MPa | Concrete Rectangular | 250 | 250 | 625 | 4675 | 0.29 | 714.83 | G300E | 1558528.12 | 12.23 | G300E | 778387.5 | 6.11
809 | Story9 | B36 | 32 MPa RC Beam (25 cm x 25 cm) | Beam | 32MPa | Concrete Rectangular | 250 | 250 | 625 | 4800 | 0.3 | 733.94 | G300E | 2036400 | 15.98 | G300E | 842950.5 | 6.61
810 | Story9 | B4 | 32 MPa RC Beam (25 cm x 25 cm) | Beam | 32MPa | Concrete Rectangular | 250 | 250 | 625 | 4675 | 0.29 | 714.83 | G300E | 1190750 | 9.34 | G300E | 1540802.31 | 12.09
811 | Story9 | B40 | 32 MPa RC Beam (25 cm x 25 cm) | Beam | 32MPa | Concrete Rectangular | 250 | 250 | 625 | 4675 | 0.29 | 714.83 | G300E | 1983368.75 | 15.56 | G300E | 820998.66 | 6.44
812 | Story9 | B41 | 32 MPa RC Beam (25 cm x 25 cm) | Beam | 32MPa | Concrete Rectangular | 250 | 250 | 625 | 4675 | 0.29 | 714.83 | G300E | 1558528.12 | 12.23 | G300E | 778387.5 | 6.11
813 | Story9 | B42 | 32 MPa RC Beam (25 cm x 25 cm) | Beam | 32MPa | Concrete Rectangular | 250 | 250 | 625 | 4675 | 0.29 | 714.83 | G300E | 1836690.62 | 14.41 | G300E | 42611.16 | 0.33
814 | Story9 | B43 | 32 MPa RC Beam (25 cm x 25 cm) | Beam | 32MPa | Concrete Rectangular | 250 | 250 | 625 | 4675 | 0.29 | 714.83 | G300E | 1683584.38 | 13.21 | G300E | 389193.75 | 3.05
815 | Story9 | B44 | 32 MPa RC Beam (25 cm x 25 cm) | Beam | 32MPa | Concrete Rectangular | 250 | 250 | 625 | 4675 | 0.29 | 714.83 | G300E | 2018139.06 | 15.84 | G300E | 63916.75 | 0.5
816 | Story9 | B45 | 32 MPa RC Beam (25 cm x 25 cm) | Beam | 32MPa | Concrete Rectangular | 250 | 250 | 625 | 4675 | 0.29 | 714.83 | G300E | 1348153.12 | 10.58 | G300E | 778387.5 | 6.11
817 | Story9 | B46 | 32 MPa RC Beam (25 cm x 25 cm) | Beam | 32MPa | Concrete Rectangular | 250 | 250 | 625 | 4675 | 0.29 | 714.83 | G300E | 1398117.19 | 10.97 | G300E | 991684.38 | 7.78
818 | Story9 | B47 | 32 MPa RC Beam (25 cm x 25 cm) | Beam | 32MPa | Concrete Rectangular | 250 | 250 | 625 | 4675 | 0.29 | 714.83 | G300E | 2018139.06 | 15.84 | G300E | 63916.75 | 0.5
819 | Story9 | B48 | 32 MPa RC Beam (25 cm x 25 cm) | Beam | 32MPa | Concrete Rectangular | 250 | 250 | 625 | 4675 | 0.29 | 714.83 | G300E | 1752248.44 | 13.75 | G300E | 431804.91 | 3.39
820 | Story9 | B49 | 32 MPa RC Beam (25 cm x 25 cm) | Beam | 32MPa | Concrete Rectangular | 250 | 250 | 625 | 4675 | 0.29 | 714.83 | G300E | 1836982.81 | 14.41 | G300E | 42611.16 | 0.33
821 | Story9 | B5 | 32 MPa RC Beam (25 cm x 25 cm) | Beam | 32MPa | Concrete Rectangular | 250 | 250 | 625 | 4675 | 0.29 | 714.83 | G300E | 1788187.5 | 14.03 | G300E | 334506.48 | 2.62
822 | Story9 | B50 | 32 MPa RC Beam (25 cm x 25 cm) | Beam | 32MPa | Concrete Rectangular | 250 | 250 | 625 | 4675 | 0.29 | 714.83 | G300E | 1721860.94 | 13.51 | G300E | 410499.33 | 3.22
823 | Story9 | B51 | 32 MPa RC Beam (25 cm x 25 cm) | Beam | 32MPa | Concrete Rectangular | 250 | 250 | 625 | 4800 | 0.3 | 733.94 | G300E | 2036400 | 15.98 | G300E | 842950.5 | 6.61
824 | Story9 | B52 | 32 MPa RC Beam (25 cm x 25 cm) | Beam | 32MPa | Concrete Rectangular | 250 | 250 | 625 | 4675 | 0.29 | 714.83 | G300E | 2015801.56 | 15.82 | G300E | 820998.66 | 6.44
825 | Story9 | B54 | 32 MPa RC Beam (25 cm x 25 cm) | Beam | 32MPa | Concrete Rectangular | 250 | 250 | 625 | 4675 | 0.29 | 714.83 | G300E | 1901848.44 | 14.92 | G300E | 799693.08 | 6.27
826 | Story9 | B55 | 32 MPa RC Beam (25 cm x 25 cm) | Beam | 32MPa | Concrete Rectangular | 250 | 250 | 625 | 4675 | 0.29 | 714.83 | G300E | 1881687.5 | 14.76 | G300E | 799693.08 | 6.27
827 | Story9 | B56 | 32 MPa RC Beam (25 cm x 25 cm) | Beam | 32MPa | Concrete Rectangular | 250 | 250 | 625 | 4675 | 0.29 | 714.83 | G300E | 1675695.31 | 13.15 | G300E | 410499.33 | 3.22
828 | Story9 | B57 | 32 MPa RC Beam (25 cm x 25 cm) | Beam | 32MPa | Concrete Rectangular | 250 | 250 | 625 | 4675 | 0.29 | 714.83 | G300E | 1837275 | 14.42 | G300E | 42611.16 | 0.33
829 | Story9 | B58 | 32 MPa RC Beam (25 cm x 25 cm) | Beam | 32MPa | Concrete Rectangular | 250 | 250 | 625 | 4675 | 0.29 | 714.83 | G300E | 1751664.06 | 13.74 | G300E | 431804.91 | 3.39
830 | Story9 | B59 | 32 MPa RC Beam (25 cm x 25 cm) | Beam | 32MPa | Concrete Rectangular | 250 | 250 | 625 | 4675 | 0.29 | 714.83 | G300E | 2018139.06 | 15.84 | G300E | 63916.75 | 0.5
831 | Story9 | B6 | 32 MPa RC Beam (25 cm x 25 cm) | Beam | 32MPa | Concrete Rectangular | 250 | 250 | 625 | 4675 | 0.29 | 714.83 | G300E | 1297450 | 10.18 | G300E | 1095050 | 8.59
832 | Story9 | B60 | 32 MPa RC Beam (25 cm x 25 cm) | Beam | 32MPa | Concrete Rectangular | 250 | 250 | 625 | 4675 | 0.29 | 714.83 | G300E | 1398117.19 | 10.97 | G300E | 991684.38 | 7.78
833 | Story9 | B61 | 32 MPa RC Beam (25 cm x 25 cm) | Beam | 32MPa | Concrete Rectangular | 250 | 250 | 625 | 4675 | 0.29 | 714.83 | G300E | 1449542.19 | 11.37 | G300E | 773712.5 | 6.07
834 | Story9 | B62 | 32 MPa RC Beam (25 cm x 25 cm) | Beam | 32MPa | Concrete Rectangular | 250 | 250 | 625 | 4675 | 0.29 | 714.83 | G300E | 1763351.56 | 13.84 | G300E | 42611.16 | 0.33
835 | Story9 | B63 | 32 MPa RC Beam (25 cm x 25 cm) | Beam | 32MPa | Concrete Rectangular | 250 | 250 | 625 | 4675 | 0.29 | 714.83 | G300E | 1589500 | 12.47 | G300E | 681089.06 | 5.34
836 | Story9 | B64 | 32 MPa RC Beam (25 cm x 25 cm) | Beam | 32MPa | Concrete Rectangular | 250 | 250 | 625 | 4675 | 0.29 | 714.83 | G300E | 1657579.69 | 13.01 | G300E | 778387.5 | 6.11
837 | Story9 | B65 | 32 MPa RC Beam (25 cm x 25 cm) | Beam | 32MPa | Concrete Rectangular | 250 | 250 | 625 | 4675 | 0.29 | 714.83 | G300E | 1788187.5 | 14.03 | G300E | 334506.48 | 2.62
838 | Story9 | B66 | 32 MPa RC Beam (25 cm x 25 cm) | Beam | 32MPa | Concrete Rectangular | 250 | 250 | 625 | 4675 | 0.29 | 714.83 | G300E | 1605570.31 | 12.6 | G300E | 194596.88 | 1.53
839 | Story9 | B67 | 32 MPa RC Beam (25 cm x 25 cm) | Beam | 32MPa | Concrete Rectangular | 250 | 250 | 625 | 4675 | 0.29 | 714.83 | G300E | 1757215.62 | 13.79 | G300E | 334506.48 | 2.62
840 | Story9 | B68 | 32 MPa RC Beam (25 cm x 25 cm) | Beam | 32MPa | Concrete Rectangular | 250 | 250 | 625 | 4675 | 0.29 | 714.83 | G300E | 1542457.81 | 12.1 | G300E | 778387.5 | 6.11
841 | Story9 | B69 | 32 MPa RC Beam (25 cm x 25 cm) | Beam | 32MPa | Concrete Rectangular | 250 | 250 | 625 | 4675 | 0.29 | 714.83 | G300E | 1757215.62 | 13.79 | G300E | 334506.48 | 2.62
842 | Story9 | B7 | 32 MPa RC Beam (25 cm x 25 cm) | Beam | 32MPa | Concrete Rectangular | 250 | 250 | 625 | 4675 | 0.29 | 714.83 | G300E | 1757215.62 | 13.79 | G300E | 334506.48 | 2.62
843 | Story9 | B70 | 32 MPa RC Beam (25 cm x 25 cm) | Beam | 32MPa | Concrete Rectangular | 250 | 250 | 625 | 4675 | 0.29 | 714.83 | G300E | 1572553.12 | 12.34 | G300E | 194596.88 | 1.53
844 | Story9 | B71 | 32 MPa RC Beam (25 cm x 25 cm) | Beam | 32MPa | Concrete Rectangular | 250 | 250 | 625 | 4675 | 0.29 | 714.83 | G300E | 1786142.19 | 14.01 | G300E | 334506.48 | 2.62
845 | Story9 | B72 | 32 MPa RC Beam (25 cm x 25 cm) | Beam | 32MPa | Concrete Rectangular | 250 | 250 | 625 | 4675 | 0.29 | 714.83 | G300E | 1654950 | 12.99 | G300E | 778387.5 | 6.11
846 | Story9 | B73 | 32 MPa RC Beam (25 cm x 25 cm) | Beam | 32MPa | Concrete Rectangular | 250 | 250 | 625 | 4675 | 0.29 | 714.83 | G300E | 1589500 | 12.47 | G300E | 681089.06 | 5.34
847 | Story9 | B74 | 32 MPa RC Beam (25 cm x 25 cm) | Beam | 32MPa | Concrete Rectangular | 250 | 250 | 625 | 4675 | 0.29 | 714.83 | G300E | 1763351.56 | 13.84 | G300E | 42611.16 | 0.33
848 | Story9 | B75 | 32 MPa RC Beam (25 cm x 25 cm) | Beam | 32MPa | Concrete Rectangular | 250 | 250 | 625 | 4675 | 0.29 | 714.83 | G300E | 1449542.19 | 11.37 | G300E | 773712.5 | 6.07
849 | Story9 | B76 | 32 MPa RC Beam (25 cm x 25 cm) | Beam | 32MPa | Concrete Rectangular | 250 | 250 | 625 | 4675 | 0.29 | 714.83 | G300E | 1468242.19 | 11.52 | G300E | 778387.5 | 6.11
850 | Story9 | B77 | 32 MPa RC Beam (25 cm x 25 cm) | Beam | 32MPa | Concrete Rectangular | 250 | 250 | 625 | 4675 | 0.29 | 714.83 | G300E | 1190750 | 9.34 | G300E | 1540802.31 | 12.09
851 | Story9 | B78 | 32 MPa RC Beam (25 cm x 25 cm) | Beam | 32MPa | Concrete Rectangular | 250 | 250 | 625 | 4675 | 0.29 | 714.83 | G300E | 1297725 | 10.18 | G300E | 1095050 | 8.59
852 | Story9 | B79 | 32 MPa RC Beam (25 cm x 25 cm) | Beam | 32MPa | Concrete Rectangular | 250 | 250 | 625 | 4675 | 0.29 | 714.83 | G300E | 1439900 | 11.3 | G300E | 778387.5 | 6.11
853 | Story9 | B8 | 32 MPa RC Beam (25 cm x 25 cm) | Beam | 32MPa | Concrete Rectangular | 250 | 250 | 625 | 4675 | 0.29 | 714.83 | G300E | 1439900 | 11.3 | G300E | 778387.5 | 6.11
854 | Story9 | B80 | 32 MPa RC Beam (25 cm x 25 cm) | Beam | 32MPa | Concrete Rectangular | 250 | 250 | 625 | 4675 | 0.29 | 714.83 | G300E | 1407175 | 11.04 | G300E | 1116249.75 | 8.76
855 | Story9 | B81 | 32 MPa RC Beam (25 cm x 25 cm) | Beam | 32MPa | Concrete Rectangular | 250 | 250 | 625 | 4675 | 0.29 | 714.83 | G300E | 1190750 | 9.34 | G300E | 1560854.62 | 12.25
856 | Story9 | B82 | 32 MPa RC Beam (25 cm x 25 cm) | Beam | 32MPa | Concrete Rectangular | 250 | 250 | 625 | 4675 | 0.29 | 714.83 | G300E | 1468242.19 | 11.52 | G300E | 778387.5 | 6.11
857 | Story9 | B9 | 32 MPa RC Beam (25 cm x 25 cm) | Beam | 32MPa | Concrete Rectangular | 250 | 250 | 625 | 4675 | 0.29 | 714.83 | G300E | 1757215.62 | 13.79 | G300E | 334506.48 | 2.62

## Columns
| Story | Label | Section | Structural_Element_Type | Material | Cross_Section_Type | Width_(mm) | Depth_(mm) | Area_(cm^2) | Length_(mm) | Volume_(m^3) | Mass_(kg) | Long._Rebar_Material | Long._Rebar_Volume_(mm^3) | Long._Rebar_Mass_(kg) | Tran._Rebar_Material | Tran._Rebar_Volume_(mm^3) | Tran._Rebar_Mass_(kg)
0 | Story1 | C1 | 32 MPa RC Column (32.5 cm x 32.5 cm) | Column | 32MPa | Concrete Rectangular | 325 | 325 | 1056.3 | 3250 | 0.34 | 839.83 | G300E | 3432000 | 26.93 | G300E | 0 | 0
1 | Story1 | C10 | 32 MPa RC Column (32.5 cm x 32.5 cm) | Column | 32MPa | Concrete Rectangular | 325 | 325 | 1056.3 | 3250 | 0.34 | 839.83 | G300E | 22938500 | 179.98 | G300E | 0 | 0
2 | Story1 | C11 | 32 MPa RC Column (32.5 cm x 32.5 cm) | Column | 32MPa | Concrete Rectangular | 325 | 325 | 1056.3 | 3250 | 0.34 | 839.83 | G300E | 23187666.67 | 181.94 | G300E | 0 | 0
3 | Story1 | C12 | 32 MPa RC Column (32.5 cm x 32.5 cm) | Column | 32MPa | Concrete Rectangular | 325 | 325 | 1056.3 | 3250 | 0.34 | 839.83 | G300E | 19022250 | 149.26 | G300E | 0 | 0
4 | Story1 | C13 | 32 MPa RC Column (32.5 cm x 32.5 cm) | Column | 32MPa | Concrete Rectangular | 325 | 325 | 1056.3 | 3250 | 0.34 | 839.83 | G300E | 19022250 | 149.26 | G300E | 0 | 0
5 | Story1 | C14 | 32 MPa RC Column (32.5 cm x 32.5 cm) | Column | 32MPa | Concrete Rectangular | 325 | 325 | 1056.3 | 3250 | 0.34 | 839.83 | G300E | 23188750 | 181.95 | G300E | 0 | 0
6 | Story1 | C15 | 32 MPa RC Column (32.5 cm x 32.5 cm) | Column | 32MPa | Concrete Rectangular | 325 | 325 | 1056.3 | 3250 | 0.34 | 839.83 | G300E | 22938500 | 179.98 | G300E | 0 | 0
7 | Story1 | C16 | 32 MPa RC Column (32.5 cm x 32.5 cm) | Column | 32MPa | Concrete Rectangular | 325 | 325 | 1056.3 | 3250 | 0.34 | 839.83 | G300E | 3432000 | 26.93 | G300E | 0 | 0
8 | Story1 | C17 | 32 MPa RC Column (32.5 cm x 32.5 cm) | Column | 32MPa | Concrete Rectangular | 325 | 325 | 1056.3 | 3250 | 0.34 | 839.83 | G300E | 3432000 | 26.93 | G300E | 0 | 0
9 | Story1 | C18 | 32 MPa RC Column (32.5 cm x 32.5 cm) | Column | 32MPa | Concrete Rectangular | 325 | 325 | 1056.3 | 3250 | 0.34 | 839.83 | G300E | 24609000 | 193.09 | G300E | 0 | 0
10 | Story1 | C19 | 32 MPa RC Column (32.5 cm x 32.5 cm) | Column | 32MPa | Concrete Rectangular | 325 | 325 | 1056.3 | 3250 | 0.34 | 839.83 | G300E | 20529166.67 | 161.08 | G300E | 0 | 0
11 | Story1 | C2 | 32 MPa RC Column (32.5 cm x 32.5 cm) | Column | 32MPa | Concrete Rectangular | 325 | 325 | 1056.3 | 3250 | 0.34 | 839.83 | G300E | 3432000 | 26.93 | G300E | 0 | 0
12 | Story1 | C22 | 32 MPa RC Column (32.5 cm x 32.5 cm) | Column | 32MPa | Concrete Rectangular | 325 | 325 | 1056.3 | 3250 | 0.34 | 839.83 | G300E | 20519416.67 | 161 | G300E | 0 | 0
13 | Story1 | C23 | 32 MPa RC Column (32.5 cm x 32.5 cm) | Column | 32MPa | Concrete Rectangular | 325 | 325 | 1056.3 | 3250 | 0.34 | 839.83 | G300E | 24609000 | 193.09 | G300E | 0 | 0
14 | Story1 | C24 | 32 MPa RC Column (32.5 cm x 32.5 cm) | Column | 32MPa | Concrete Rectangular | 325 | 325 | 1056.3 | 3250 | 0.34 | 839.83 | G300E | 3432000 | 26.93 | G300E | 0 | 0
15 | Story1 | C25 | 32 MPa RC Column (32.5 cm x 32.5 cm) | Column | 32MPa | Concrete Rectangular | 325 | 325 | 1056.3 | 3250 | 0.34 | 839.83 | G300E | 3432000 | 26.93 | G300E | 0 | 0
16 | Story1 | C26 | 32 MPa RC Column (32.5 cm x 32.5 cm) | Column | 32MPa | Concrete Rectangular | 325 | 325 | 1056.3 | 3250 | 0.34 | 839.83 | G300E | 24609000 | 193.09 | G300E | 0 | 0
17 | Story1 | C27 | 32 MPa RC Column (32.5 cm x 32.5 cm) | Column | 32MPa | Concrete Rectangular | 325 | 325 | 1056.3 | 3250 | 0.34 | 839.83 | G300E | 20530250 | 161.09 | G300E | 0 | 0
18 | Story1 | C3 | 32 MPa RC Column (32.5 cm x 32.5 cm) | Column | 32MPa | Concrete Rectangular | 325 | 325 | 1056.3 | 3250 | 0.34 | 839.83 | G300E | 3432000 | 26.93 | G300E | 0 | 0
19 | Story1 | C30 | 32 MPa RC Column (32.5 cm x 32.5 cm) | Column | 32MPa | Concrete Rectangular | 325 | 325 | 1056.3 | 3250 | 0.34 | 839.83 | G300E | 20377500 | 159.89 | G300E | 0 | 0
20 | Story1 | C31 | 32 MPa RC Column (32.5 cm x 32.5 cm) | Column | 32MPa | Concrete Rectangular | 325 | 325 | 1056.3 | 3250 | 0.34 | 839.83 | G300E | 24599250 | 193.01 | G300E | 0 | 0
21 | Story1 | C32 | 32 MPa RC Column (32.5 cm x 32.5 cm) | Column | 32MPa | Concrete Rectangular | 325 | 325 | 1056.3 | 3250 | 0.34 | 839.83 | G300E | 3432000 | 26.93 | G300E | 0 | 0
22 | Story1 | C33 | 32 MPa RC Column (32.5 cm x 32.5 cm) | Column | 32MPa | Concrete Rectangular | 325 | 325 | 1056.3 | 3250 | 0.34 | 839.83 | G300E | 3432000 | 26.93 | G300E | 0 | 0
23 | Story1 | C34 | 32 MPa RC Column (32.5 cm x 32.5 cm) | Column | 32MPa | Concrete Rectangular | 325 | 325 | 1056.3 | 3250 | 0.34 | 839.83 | G300E | 22938500 | 179.98 | G300E | 0 | 0
24 | Story1 | C35 | 32 MPa RC Column (32.5 cm x 32.5 cm) | Column | 32MPa | Concrete Rectangular | 325 | 325 | 1056.3 | 3250 | 0.34 | 839.83 | G300E | 23188750 | 181.95 | G300E | 0 | 0
25 | Story1 | C36 | 32 MPa RC Column (32.5 cm x 32.5 cm) | Column | 32MPa | Concrete Rectangular | 325 | 325 | 1056.3 | 3250 | 0.34 | 839.83 | G300E | 19015750 | 149.2 | G300E | 0 | 0
26 | Story1 | C37 | 32 MPa RC Column (32.5 cm x 32.5 cm) | Column | 32MPa | Concrete Rectangular | 325 | 325 | 1056.3 | 3250 | 0.34 | 839.83 | G300E | 18858666.67 | 147.97 | G300E | 0 | 0
27 | Story1 | C38 | 32 MPa RC Column (32.5 cm x 32.5 cm) | Column | 32MPa | Concrete Rectangular | 325 | 325 | 1056.3 | 3250 | 0.34 | 839.83 | G300E | 23366416.67 | 183.34 | G300E | 0 | 0
28 | Story1 | C39 | 32 MPa RC Column (32.5 cm x 32.5 cm) | Column | 32MPa | Concrete Rectangular | 325 | 325 | 1056.3 | 3250 | 0.34 | 839.83 | G300E | 22929833.33 | 179.92 | G300E | 0 | 0
29 | Story1 | C4 | 32 MPa RC Column (32.5 cm x 32.5 cm) | Column | 32MPa | Concrete Rectangular | 325 | 325 | 1056.3 | 3250 | 0.34 | 839.83 | G300E | 3432000 | 26.93 | G300E | 0 | 0
30 | Story1 | C40 | 32 MPa RC Column (32.5 cm x 32.5 cm) | Column | 32MPa | Concrete Rectangular | 325 | 325 | 1056.3 | 3250 | 0.34 | 839.83 | G300E | 3432000 | 26.93 | G300E | 0 | 0
31 | Story1 | C41 | 32 MPa RC Column (32.5 cm x 32.5 cm) | Column | 32MPa | Concrete Rectangular | 325 | 325 | 1056.3 | 3250 | 0.34 | 839.83 | G300E | 3432000 | 26.93 | G300E | 0 | 0
32 | Story1 | C42 | 32 MPa RC Column (32.5 cm x 32.5 cm) | Column | 32MPa | Concrete Rectangular | 325 | 325 | 1056.3 | 3250 | 0.34 | 839.83 | G300E | 3432000 | 26.93 | G300E | 0 | 0
33 | Story1 | C43 | 32 MPa RC Column (32.5 cm x 32.5 cm) | Column | 32MPa | Concrete Rectangular | 325 | 325 | 1056.3 | 3250 | 0.34 | 839.83 | G300E | 3432000 | 26.93 | G300E | 0 | 0
34 | Story1 | C44 | 32 MPa RC Column (32.5 cm x 32.5 cm) | Column | 32MPa | Concrete Rectangular | 325 | 325 | 1056.3 | 3250 | 0.34 | 839.83 | G300E | 3432000 | 26.93 | G300E | 0 | 0
35 | Story1 | C45 | 32 MPa RC Column (32.5 cm x 32.5 cm) | Column | 32MPa | Concrete Rectangular | 325 | 325 | 1056.3 | 3250 | 0.34 | 839.83 | G300E | 3432000 | 26.93 | G300E | 0 | 0
36 | Story1 | C46 | 32 MPa RC Column (32.5 cm x 32.5 cm) | Column | 32MPa | Concrete Rectangular | 325 | 325 | 1056.3 | 3250 | 0.34 | 839.83 | G300E | 3432000 | 26.93 | G300E | 0 | 0
37 | Story1 | C47 | 32 MPa RC Column (32.5 cm x 32.5 cm) | Column | 32MPa | Concrete Rectangular | 325 | 325 | 1056.3 | 3250 | 0.34 | 839.83 | G300E | 3432000 | 26.93 | G300E | 0 | 0
38 | Story1 | C48 | 32 MPa RC Column (32.5 cm x 32.5 cm) | Column | 32MPa | Concrete Rectangular | 325 | 325 | 1056.3 | 3250 | 0.34 | 839.83 | G300E | 3432000 | 26.93 | G300E | 0 | 0
39 | Story1 | C5 | 32 MPa RC Column (32.5 cm x 32.5 cm) | Column | 32MPa | Concrete Rectangular | 325 | 325 | 1056.3 | 3250 | 0.34 | 839.83 | G300E | 3432000 | 26.93 | G300E | 0 | 0
40 | Story1 | C6 | 32 MPa RC Column (32.5 cm x 32.5 cm) | Column | 32MPa | Concrete Rectangular | 325 | 325 | 1056.3 | 3250 | 0.34 | 839.83 | G300E | 3432000 | 26.93 | G300E | 0 | 0
41 | Story1 | C7 | 32 MPa RC Column (32.5 cm x 32.5 cm) | Column | 32MPa | Concrete Rectangular | 325 | 325 | 1056.3 | 3250 | 0.34 | 839.83 | G300E | 3432000 | 26.93 | G300E | 0 | 0
42 | Story1 | C8 | 32 MPa RC Column (32.5 cm x 32.5 cm) | Column | 32MPa | Concrete Rectangular | 325 | 325 | 1056.3 | 3250 | 0.34 | 839.83 | G300E | 3432000 | 26.93 | G300E | 0 | 0
43 | Story1 | C9 | 32 MPa RC Column (32.5 cm x 32.5 cm) | Column | 32MPa | Concrete Rectangular | 325 | 325 | 1056.3 | 3250 | 0.34 | 839.83 | G300E | 3432000 | 26.93 | G300E | 0 | 0
44 | Story10 | C1 | 32 MPa RC Column (25 cm x 25 cm) | Column | 32MPa | Concrete Rectangular | 250 | 250 | 625 | 3250 | 0.2 | 496.94 | G300E | 2031250 | 15.94 | G300E | 0 | 0
45 | Story10 | C10 | 32 MPa RC Column (25 cm x 25 cm) | Column | 32MPa | Concrete Rectangular | 250 | 250 | 625 | 3250 | 0.2 | 496.94 | G300E | 2031250 | 15.94 | G300E | 0 | 0
46 | Story10 | C11 | 32 MPa RC Column (25 cm x 25 cm) | Column | 32MPa | Concrete Rectangular | 250 | 250 | 625 | 3250 | 0.2 | 496.94 | G300E | 2031250 | 15.94 | G300E | 0 | 0
47 | Story10 | C12 | 32 MPa RC Column (25 cm x 25 cm) | Column | 32MPa | Concrete Rectangular | 250 | 250 | 625 | 3250 | 0.2 | 496.94 | G300E | 2031250 | 15.94 | G300E | 0 | 0
48 | Story10 | C13 | 32 MPa RC Column (25 cm x 25 cm) | Column | 32MPa | Concrete Rectangular | 250 | 250 | 625 | 3250 | 0.2 | 496.94 | G300E | 2031250 | 15.94 | G300E | 0 | 0
49 | Story10 | C14 | 32 MPa RC Column (25 cm x 25 cm) | Column | 32MPa | Concrete Rectangular | 250 | 250 | 625 | 3250 | 0.2 | 496.94 | G300E | 2031250 | 15.94 | G300E | 0 | 0
50 | Story10 | C15 | 32 MPa RC Column (25 cm x 25 cm) | Column | 32MPa | Concrete Rectangular | 250 | 250 | 625 | 3250 | 0.2 | 496.94 | G300E | 2031250 | 15.94 | G300E | 0 | 0
51 | Story10 | C16 | 32 MPa RC Column (25 cm x 25 cm) | Column | 32MPa | Concrete Rectangular | 250 | 250 | 625 | 3250 | 0.2 | 496.94 | G300E | 2031250 | 15.94 | G300E | 0 | 0
52 | Story10 | C17 | 32 MPa RC Column (25 cm x 25 cm) | Column | 32MPa | Concrete Rectangular | 250 | 250 | 625 | 3250 | 0.2 | 496.94 | G300E | 2031250 | 15.94 | G300E | 0 | 0
53 | Story10 | C18 | 32 MPa RC Column (25 cm x 25 cm) | Column | 32MPa | Concrete Rectangular | 250 | 250 | 625 | 3250 | 0.2 | 496.94 | G300E | 2031250 | 15.94 | G300E | 0 | 0
54 | Story10 | C19 | 32 MPa RC Column (25 cm x 25 cm) | Column | 32MPa | Concrete Rectangular | 250 | 250 | 625 | 3250 | 0.2 | 496.94 | G300E | 2031250 | 15.94 | G300E | 0 | 0
55 | Story10 | C2 | 32 MPa RC Column (25 cm x 25 cm) | Column | 32MPa | Concrete Rectangular | 250 | 250 | 625 | 3250 | 0.2 | 496.94 | G300E | 2237950 | 17.56 | G300E | 0 | 0
56 | Story10 | C22 | 32 MPa RC Column (25 cm x 25 cm) | Column | 32MPa | Concrete Rectangular | 250 | 250 | 625 | 3250 | 0.2 | 496.94 | G300E | 2031250 | 15.94 | G300E | 0 | 0
57 | Story10 | C23 | 32 MPa RC Column (25 cm x 25 cm) | Column | 32MPa | Concrete Rectangular | 250 | 250 | 625 | 3250 | 0.2 | 496.94 | G300E | 2031250 | 15.94 | G300E | 0 | 0
58 | Story10 | C24 | 32 MPa RC Column (25 cm x 25 cm) | Column | 32MPa | Concrete Rectangular | 250 | 250 | 625 | 3250 | 0.2 | 496.94 | G300E | 2031250 | 15.94 | G300E | 0 | 0
59 | Story10 | C25 | 32 MPa RC Column (25 cm x 25 cm) | Column | 32MPa | Concrete Rectangular | 250 | 250 | 625 | 3250 | 0.2 | 496.94 | G300E | 2031250 | 15.94 | G300E | 0 | 0
60 | Story10 | C26 | 32 MPa RC Column (25 cm x 25 cm) | Column | 32MPa | Concrete Rectangular | 250 | 250 | 625 | 3250 | 0.2 | 496.94 | G300E | 2031250 | 15.94 | G300E | 0 | 0
61 | Story10 | C27 | 32 MPa RC Column (25 cm x 25 cm) | Column | 32MPa | Concrete Rectangular | 250 | 250 | 625 | 3250 | 0.2 | 496.94 | G300E | 2031250 | 15.94 | G300E | 0 | 0
62 | Story10 | C3 | 32 MPa RC Column (25 cm x 25 cm) | Column | 32MPa | Concrete Rectangular | 250 | 250 | 625 | 3250 | 0.2 | 496.94 | G300E | 2031250 | 15.94 | G300E | 0 | 0
63 | Story10 | C30 | 32 MPa RC Column (25 cm x 25 cm) | Column | 32MPa | Concrete Rectangular | 250 | 250 | 625 | 3250 | 0.2 | 496.94 | G300E | 2031250 | 15.94 | G300E | 0 | 0
64 | Story10 | C31 | 32 MPa RC Column (25 cm x 25 cm) | Column | 32MPa | Concrete Rectangular | 250 | 250 | 625 | 3250 | 0.2 | 496.94 | G300E | 2031250 | 15.94 | G300E | 0 | 0
65 | Story10 | C32 | 32 MPa RC Column (25 cm x 25 cm) | Column | 32MPa | Concrete Rectangular | 250 | 250 | 625 | 3250 | 0.2 | 496.94 | G300E | 2031250 | 15.94 | G300E | 0 | 0
66 | Story10 | C33 | 32 MPa RC Column (25 cm x 25 cm) | Column | 32MPa | Concrete Rectangular | 250 | 250 | 625 | 3250 | 0.2 | 496.94 | G300E | 2031250 | 15.94 | G300E | 0 | 0
67 | Story10 | C34 | 32 MPa RC Column (25 cm x 25 cm) | Column | 32MPa | Concrete Rectangular | 250 | 250 | 625 | 3250 | 0.2 | 496.94 | G300E | 2031250 | 15.94 | G300E | 0 | 0
68 | Story10 | C35 | 32 MPa RC Column (25 cm x 25 cm) | Column | 32MPa | Concrete Rectangular | 250 | 250 | 625 | 3250 | 0.2 | 496.94 | G300E | 2031250 | 15.94 | G300E | 0 | 0
69 | Story10 | C36 | 32 MPa RC Column (25 cm x 25 cm) | Column | 32MPa | Concrete Rectangular | 250 | 250 | 625 | 3250 | 0.2 | 496.94 | G300E | 2031250 | 15.94 | G300E | 0 | 0
70 | Story10 | C37 | 32 MPa RC Column (25 cm x 25 cm) | Column | 32MPa | Concrete Rectangular | 250 | 250 | 625 | 3250 | 0.2 | 496.94 | G300E | 2031250 | 15.94 | G300E | 0 | 0
71 | Story10 | C38 | 32 MPa RC Column (25 cm x 25 cm) | Column | 32MPa | Concrete Rectangular | 250 | 250 | 625 | 3250 | 0.2 | 496.94 | G300E | 2031250 | 15.94 | G300E | 0 | 0
72 | Story10 | C39 | 32 MPa RC Column (25 cm x 25 cm) | Column | 32MPa | Concrete Rectangular | 250 | 250 | 625 | 3250 | 0.2 | 496.94 | G300E | 2031250 | 15.94 | G300E | 0 | 0
73 | Story10 | C4 | 32 MPa RC Column (25 cm x 25 cm) | Column | 32MPa | Concrete Rectangular | 250 | 250 | 625 | 3250 | 0.2 | 496.94 | G300E | 2031250 | 15.94 | G300E | 0 | 0
74 | Story10 | C40 | 32 MPa RC Column (25 cm x 25 cm) | Column | 32MPa | Concrete Rectangular | 250 | 250 | 625 | 3250 | 0.2 | 496.94 | G300E | 2031250 | 15.94 | G300E | 0 | 0
75 | Story10 | C41 | 32 MPa RC Column (25 cm x 25 cm) | Column | 32MPa | Concrete Rectangular | 250 | 250 | 625 | 3250 | 0.2 | 496.94 | G300E | 2031250 | 15.94 | G300E | 0 | 0
76 | Story10 | C42 | 32 MPa RC Column (25 cm x 25 cm) | Column | 32MPa | Concrete Rectangular | 250 | 250 | 625 | 3250 | 0.2 | 496.94 | G300E | 2237950 | 17.56 | G300E | 0 | 0
77 | Story10 | C43 | 32 MPa RC Column (25 cm x 25 cm) | Column | 32MPa | Concrete Rectangular | 250 | 250 | 625 | 3250 | 0.2 | 496.94 | G300E | 2031250 | 15.94 | G300E | 0 | 0
78 | Story10 | C44 | 32 MPa RC Column (25 cm x 25 cm) | Column | 32MPa | Concrete Rectangular | 250 | 250 | 625 | 3250 | 0.2 | 496.94 | G300E | 2031250 | 15.94 | G300E | 0 | 0
79 | Story10 | C45 | 32 MPa RC Column (25 cm x 25 cm) | Column | 32MPa | Concrete Rectangular | 250 | 250 | 625 | 3250 | 0.2 | 496.94 | G300E | 2031250 | 15.94 | G300E | 0 | 0
80 | Story10 | C46 | 32 MPa RC Column (25 cm x 25 cm) | Column | 32MPa | Concrete Rectangular | 250 | 250 | 625 | 3250 | 0.2 | 496.94 | G300E | 2031250 | 15.94 | G300E | 0 | 0
81 | Story10 | C47 | 32 MPa RC Column (25 cm x 25 cm) | Column | 32MPa | Concrete Rectangular | 250 | 250 | 625 | 3250 | 0.2 | 496.94 | G300E | 2237950 | 17.56 | G300E | 0 | 0
82 | Story10 | C48 | 32 MPa RC Column (25 cm x 25 cm) | Column | 32MPa | Concrete Rectangular | 250 | 250 | 625 | 3250 | 0.2 | 496.94 | G300E | 2031250 | 15.94 | G300E | 0 | 0
83 | Story10 | C5 | 32 MPa RC Column (25 cm x 25 cm) | Column | 32MPa | Concrete Rectangular | 250 | 250 | 625 | 3250 | 0.2 | 496.94 | G300E | 2031250 | 15.94 | G300E | 0 | 0
84 | Story10 | C6 | 32 MPa RC Column (25 cm x 25 cm) | Column | 32MPa | Concrete Rectangular | 250 | 250 | 625 | 3250 | 0.2 | 496.94 | G300E | 2031250 | 15.94 | G300E | 0 | 0
85 | Story10 | C7 | 32 MPa RC Column (25 cm x 25 cm) | Column | 32MPa | Concrete Rectangular | 250 | 250 | 625 | 3250 | 0.2 | 496.94 | G300E | 2237950 | 17.56 | G300E | 0 | 0
86 | Story10 | C8 | 32 MPa RC Column (25 cm x 25 cm) | Column | 32MPa | Concrete Rectangular | 250 | 250 | 625 | 3250 | 0.2 | 496.94 | G300E | 2031250 | 15.94 | G300E | 0 | 0
87 | Story10 | C9 | 32 MPa RC Column (25 cm x 25 cm) | Column | 32MPa | Concrete Rectangular | 250 | 250 | 625 | 3250 | 0.2 | 496.94 | G300E | 2031250 | 15.94 | G300E | 0 | 0
88 | Story11 | C1 | 32 MPa RC Column (25 cm x 25 cm) | Column | 32MPa | Concrete Rectangular | 250 | 250 | 625 | 3250 | 0.2 | 496.94 | G300E | 2031250 | 15.94 | G300E | 0 | 0
89 | Story11 | C10 | 32 MPa RC Column (25 cm x 25 cm) | Column | 32MPa | Concrete Rectangular | 250 | 250 | 625 | 3250 | 0.2 | 496.94 | G300E | 2031250 | 15.94 | G300E | 0 | 0
90 | Story11 | C11 | 32 MPa RC Column (25 cm x 25 cm) | Column | 32MPa | Concrete Rectangular | 250 | 250 | 625 | 3250 | 0.2 | 496.94 | G300E | 2031250 | 15.94 | G300E | 0 | 0
91 | Story11 | C12 | 32 MPa RC Column (25 cm x 25 cm) | Column | 32MPa | Concrete Rectangular | 250 | 250 | 625 | 3250 | 0.2 | 496.94 | G300E | 2031250 | 15.94 | G300E | 0 | 0
92 | Story11 | C13 | 32 MPa RC Column (25 cm x 25 cm) | Column | 32MPa | Concrete Rectangular | 250 | 250 | 625 | 3250 | 0.2 | 496.94 | G300E | 2031250 | 15.94 | G300E | 0 | 0
93 | Story11 | C14 | 32 MPa RC Column (25 cm x 25 cm) | Column | 32MPa | Concrete Rectangular | 250 | 250 | 625 | 3250 | 0.2 | 496.94 | G300E | 2031250 | 15.94 | G300E | 0 | 0
94 | Story11 | C15 | 32 MPa RC Column (25 cm x 25 cm) | Column | 32MPa | Concrete Rectangular | 250 | 250 | 625 | 3250 | 0.2 | 496.94 | G300E | 2031250 | 15.94 | G300E | 0 | 0
95 | Story11 | C16 | 32 MPa RC Column (25 cm x 25 cm) | Column | 32MPa | Concrete Rectangular | 250 | 250 | 625 | 3250 | 0.2 | 496.94 | G300E | 2219750 | 17.42 | G300E | 0 | 0
96 | Story11 | C17 | 32 MPa RC Column (25 cm x 25 cm) | Column | 32MPa | Concrete Rectangular | 250 | 250 | 625 | 3250 | 0.2 | 496.94 | G300E | 3220750 | 25.27 | G300E | 0 | 0
97 | Story11 | C18 | 32 MPa RC Column (25 cm x 25 cm) | Column | 32MPa | Concrete Rectangular | 250 | 250 | 625 | 3250 | 0.2 | 496.94 | G300E | 2031250 | 15.94 | G300E | 0 | 0
98 | Story11 | C19 | 32 MPa RC Column (25 cm x 25 cm) | Column | 32MPa | Concrete Rectangular | 250 | 250 | 625 | 3250 | 0.2 | 496.94 | G300E | 2031250 | 15.94 | G300E | 0 | 0
99 | Story11 | C2 | 32 MPa RC Column (25 cm x 25 cm) | Column | 32MPa | Concrete Rectangular | 250 | 250 | 625 | 3250 | 0.2 | 496.94 | G300E | 2389833.33 | 18.75 | G300E | 0 | 0
100 | Story11 | C22 | 32 MPa RC Column (25 cm x 25 cm) | Column | 32MPa | Concrete Rectangular | 250 | 250 | 625 | 3250 | 0.2 | 496.94 | G300E | 2031250 | 15.94 | G300E | 0 | 0
101 | Story11 | C23 | 32 MPa RC Column (25 cm x 25 cm) | Column | 32MPa | Concrete Rectangular | 250 | 250 | 625 | 3250 | 0.2 | 496.94 | G300E | 2031250 | 15.94 | G300E | 0 | 0
102 | Story11 | C24 | 32 MPa RC Column (25 cm x 25 cm) | Column | 32MPa | Concrete Rectangular | 250 | 250 | 625 | 3250 | 0.2 | 496.94 | G300E | 3220750 | 25.27 | G300E | 0 | 0
103 | Story11 | C25 | 32 MPa RC Column (25 cm x 25 cm) | Column | 32MPa | Concrete Rectangular | 250 | 250 | 625 | 3250 | 0.2 | 496.94 | G300E | 3220750 | 25.27 | G300E | 0 | 0
104 | Story11 | C26 | 32 MPa RC Column (25 cm x 25 cm) | Column | 32MPa | Concrete Rectangular | 250 | 250 | 625 | 3250 | 0.2 | 496.94 | G300E | 2031250 | 15.94 | G300E | 0 | 0
105 | Story11 | C27 | 32 MPa RC Column (25 cm x 25 cm) | Column | 32MPa | Concrete Rectangular | 250 | 250 | 625 | 3250 | 0.2 | 496.94 | G300E | 2031250 | 15.94 | G300E | 0 | 0
106 | Story11 | C3 | 32 MPa RC Column (25 cm x 25 cm) | Column | 32MPa | Concrete Rectangular | 250 | 250 | 625 | 3250 | 0.2 | 496.94 | G300E | 3115666.67 | 24.45 | G300E | 0 | 0
107 | Story11 | C30 | 32 MPa RC Column (25 cm x 25 cm) | Column | 32MPa | Concrete Rectangular | 250 | 250 | 625 | 3250 | 0.2 | 496.94 | G300E | 2031250 | 15.94 | G300E | 0 | 0
108 | Story11 | C31 | 32 MPa RC Column (25 cm x 25 cm) | Column | 32MPa | Concrete Rectangular | 250 | 250 | 625 | 3250 | 0.2 | 496.94 | G300E | 2031250 | 15.94 | G300E | 0 | 0
109 | Story11 | C32 | 32 MPa RC Column (25 cm x 25 cm) | Column | 32MPa | Concrete Rectangular | 250 | 250 | 625 | 3250 | 0.2 | 496.94 | G300E | 3220750 | 25.27 | G300E | 0 | 0
110 | Story11 | C33 | 32 MPa RC Column (25 cm x 25 cm) | Column | 32MPa | Concrete Rectangular | 250 | 250 | 625 | 3250 | 0.2 | 496.94 | G300E | 2218666.67 | 17.41 | G300E | 0 | 0
111 | Story11 | C34 | 32 MPa RC Column (25 cm x 25 cm) | Column | 32MPa | Concrete Rectangular | 250 | 250 | 625 | 3250 | 0.2 | 496.94 | G300E | 2031250 | 15.94 | G300E | 0 | 0
112 | Story11 | C35 | 32 MPa RC Column (25 cm x 25 cm) | Column | 32MPa | Concrete Rectangular | 250 | 250 | 625 | 3250 | 0.2 | 496.94 | G300E | 2031250 | 15.94 | G300E | 0 | 0
113 | Story11 | C36 | 32 MPa RC Column (25 cm x 25 cm) | Column | 32MPa | Concrete Rectangular | 250 | 250 | 625 | 3250 | 0.2 | 496.94 | G300E | 2031250 | 15.94 | G300E | 0 | 0
114 | Story11 | C37 | 32 MPa RC Column (25 cm x 25 cm) | Column | 32MPa | Concrete Rectangular | 250 | 250 | 625 | 3250 | 0.2 | 496.94 | G300E | 2031250 | 15.94 | G300E | 0 | 0
115 | Story11 | C38 | 32 MPa RC Column (25 cm x 25 cm) | Column | 32MPa | Concrete Rectangular | 250 | 250 | 625 | 3250 | 0.2 | 496.94 | G300E | 2031250 | 15.94 | G300E | 0 | 0
116 | Story11 | C39 | 32 MPa RC Column (25 cm x 25 cm) | Column | 32MPa | Concrete Rectangular | 250 | 250 | 625 | 3250 | 0.2 | 496.94 | G300E | 2031250 | 15.94 | G300E | 0 | 0
117 | Story11 | C4 | 32 MPa RC Column (25 cm x 25 cm) | Column | 32MPa | Concrete Rectangular | 250 | 250 | 625 | 3250 | 0.2 | 496.94 | G300E | 2802150 | 21.99 | G300E | 47287.5 | 0.37
118 | Story11 | C40 | 32 MPa RC Column (25 cm x 25 cm) | Column | 32MPa | Concrete Rectangular | 250 | 250 | 625 | 3250 | 0.2 | 496.94 | G300E | 2218666.67 | 17.41 | G300E | 0 | 0
119 | Story11 | C41 | 32 MPa RC Column (25 cm x 25 cm) | Column | 32MPa | Concrete Rectangular | 250 | 250 | 625 | 3250 | 0.2 | 496.94 | G300E | 2031250 | 15.94 | G300E | 0 | 0
120 | Story11 | C42 | 32 MPa RC Column (25 cm x 25 cm) | Column | 32MPa | Concrete Rectangular | 250 | 250 | 625 | 3250 | 0.2 | 496.94 | G300E | 2389833.33 | 18.75 | G300E | 0 | 0
121 | Story11 | C43 | 32 MPa RC Column (25 cm x 25 cm) | Column | 32MPa | Concrete Rectangular | 250 | 250 | 625 | 3250 | 0.2 | 496.94 | G300E | 3115666.67 | 24.45 | G300E | 0 | 0
122 | Story11 | C44 | 32 MPa RC Column (25 cm x 25 cm) | Column | 32MPa | Concrete Rectangular | 250 | 250 | 625 | 3250 | 0.2 | 496.94 | G300E | 2800850 | 21.98 | G300E | 47287.5 | 0.37
123 | Story11 | C45 | 32 MPa RC Column (25 cm x 25 cm) | Column | 32MPa | Concrete Rectangular | 250 | 250 | 625 | 3250 | 0.2 | 496.94 | G300E | 2797600 | 21.95 | G300E | 47287.5 | 0.37
124 | Story11 | C46 | 32 MPa RC Column (25 cm x 25 cm) | Column | 32MPa | Concrete Rectangular | 250 | 250 | 625 | 3250 | 0.2 | 496.94 | G300E | 3116750 | 24.46 | G300E | 0 | 0
125 | Story11 | C47 | 32 MPa RC Column (25 cm x 25 cm) | Column | 32MPa | Concrete Rectangular | 250 | 250 | 625 | 3250 | 0.2 | 496.94 | G300E | 2389833.33 | 18.75 | G300E | 0 | 0
126 | Story11 | C48 | 32 MPa RC Column (25 cm x 25 cm) | Column | 32MPa | Concrete Rectangular | 250 | 250 | 625 | 3250 | 0.2 | 496.94 | G300E | 2031250 | 15.94 | G300E | 0 | 0
127 | Story11 | C5 | 32 MPa RC Column (25 cm x 25 cm) | Column | 32MPa | Concrete Rectangular | 250 | 250 | 625 | 3250 | 0.2 | 496.94 | G300E | 2802150 | 21.99 | G300E | 47287.5 | 0.37
128 | Story11 | C6 | 32 MPa RC Column (25 cm x 25 cm) | Column | 32MPa | Concrete Rectangular | 250 | 250 | 625 | 3250 | 0.2 | 496.94 | G300E | 3115666.67 | 24.45 | G300E | 0 | 0
129 | Story11 | C7 | 32 MPa RC Column (25 cm x 25 cm) | Column | 32MPa | Concrete Rectangular | 250 | 250 | 625 | 3250 | 0.2 | 496.94 | G300E | 2389833.33 | 18.75 | G300E | 0 | 0
130 | Story11 | C8 | 32 MPa RC Column (25 cm x 25 cm) | Column | 32MPa | Concrete Rectangular | 250 | 250 | 625 | 3250 | 0.2 | 496.94 | G300E | 2031250 | 15.94 | G300E | 0 | 0
131 | Story11 | C9 | 32 MPa RC Column (25 cm x 25 cm) | Column | 32MPa | Concrete Rectangular | 250 | 250 | 625 | 3250 | 0.2 | 496.94 | G300E | 2218666.67 | 17.41 | G300E | 0 | 0
132 | Story11 | D13 | 32 MPa RC Column (57.5 cm x 57.5 cm) | Column | 32MPa | Concrete Rectangular | 575 | 575 | 3306.3 | 24258.8 | 8.02 | 19622.18 | G300E | 246521968.73 | 1934.3 | G300E | 0 | 0
133 | Story11 | D14 | 32 MPa RC Column (67.5 cm x 67.5 cm) | Column | 32MPa | Concrete Rectangular | 675 | 675 | 4556.3 | 29702.7 | 13.53 | 33108.97 | G300E | 463275487.12 | 3635.03 | G300E | 0 | 0
134 | Story11 | D15 | 32 MPa RC Column (60 cm x 60 cm) | Column | 32MPa | Concrete Rectangular | 600 | 600 | 3600 | 24258.8 | 8.73 | 21365.55 | G300E | 271610958.78 | 2131.16 | G300E | 0 | 0
135 | Story11 | D16 | 32 MPa RC Column (60 cm x 60 cm) | Column | 32MPa | Concrete Rectangular | 600 | 600 | 3600 | 24258.8 | 8.73 | 21365.55 | G300E | 271290203.53 | 2128.64 | G300E | 0 | 0
136 | Story11 | D17 | 32 MPa RC Column (57.5 cm x 57.5 cm) | Column | 32MPa | Concrete Rectangular | 575 | 575 | 3306.3 | 24258.8 | 8.02 | 19622.18 | G300E | 246881807.6 | 1937.13 | G300E | 0 | 0
137 | Story11 | D18 | 32 MPa RC Column (67.5 cm x 67.5 cm) | Column | 32MPa | Concrete Rectangular | 675 | 675 | 4556.3 | 29702.7 | 13.53 | 33108.97 | G300E | 463327466.85 | 3635.44 | G300E | 0 | 0
138 | Story11 | D19 | 32 MPa RC Column (67.5 cm x 67.5 cm) | Column | 32MPa | Concrete Rectangular | 675 | 675 | 4556.3 | 29702.7 | 13.53 | 33108.97 | G300E | 463792809.15 | 3639.09 | G300E | 0 | 0
139 | Story11 | D20 | 32 MPa RC Column (57.5 cm x 57.5 cm) | Column | 32MPa | Concrete Rectangular | 575 | 575 | 3306.3 | 24258.8 | 8.02 | 19622.18 | G300E | 246340027.73 | 1932.88 | G300E | 0 | 0
140 | Story11 | D21 | 32 MPa RC Column (60 cm x 60 cm) | Column | 32MPa | Concrete Rectangular | 600 | 600 | 3600 | 24258.8 | 8.73 | 21365.55 | G300E | 271889934.98 | 2133.35 | G300E | 0 | 0
141 | Story11 | D22 | 32 MPa RC Column (60 cm x 60 cm) | Column | 32MPa | Concrete Rectangular | 600 | 600 | 3600 | 24258.8 | 8.73 | 21365.55 | G300E | 271523357.56 | 2130.47 | G300E | 0 | 0
142 | Story11 | D23 | 32 MPa RC Column (67.5 cm x 67.5 cm) | Column | 32MPa | Concrete Rectangular | 675 | 675 | 4556.3 | 29702.7 | 13.53 | 33108.97 | G300E | 463829937.52 | 3639.38 | G300E | 0 | 0
143 | Story11 | D24 | 32 MPa RC Column (57.5 cm x 57.5 cm) | Column | 32MPa | Concrete Rectangular | 575 | 575 | 3306.3 | 24258.8 | 8.02 | 19622.18 | G300E | 246640567.31 | 1935.23 | G300E | 0 | 0
144 | Story2 | C1 | 32 MPa RC Column (32.5 cm x 32.5 cm) | Column | 32MPa | Concrete Rectangular | 325 | 325 | 1056.3 | 3250 | 0.34 | 839.83 | G300E | 3432000 | 26.93 | G300E | 0 | 0
145 | Story2 | C10 | 32 MPa RC Column (32.5 cm x 32.5 cm) | Column | 32MPa | Concrete Rectangular | 325 | 325 | 1056.3 | 3250 | 0.34 | 839.83 | G300E | 16219666.67 | 127.27 | G300E | 0 | 0
146 | Story2 | C11 | 32 MPa RC Column (32.5 cm x 32.5 cm) | Column | 32MPa | Concrete Rectangular | 325 | 325 | 1056.3 | 3250 | 0.34 | 839.83 | G300E | 18107916.67 | 142.08 | G300E | 0 | 0
147 | Story2 | C12 | 32 MPa RC Column (32.5 cm x 32.5 cm) | Column | 32MPa | Concrete Rectangular | 325 | 325 | 1056.3 | 3250 | 0.34 | 839.83 | G300E | 13238333.33 | 103.87 | G300E | 0 | 0
148 | Story2 | C13 | 32 MPa RC Column (32.5 cm x 32.5 cm) | Column | 32MPa | Concrete Rectangular | 325 | 325 | 1056.3 | 3250 | 0.34 | 839.83 | G300E | 13238333.33 | 103.87 | G300E | 0 | 0
149 | Story2 | C14 | 32 MPa RC Column (32.5 cm x 32.5 cm) | Column | 32MPa | Concrete Rectangular | 325 | 325 | 1056.3 | 3250 | 0.34 | 839.83 | G300E | 18107916.67 | 142.08 | G300E | 0 | 0
150 | Story2 | C15 | 32 MPa RC Column (32.5 cm x 32.5 cm) | Column | 32MPa | Concrete Rectangular | 325 | 325 | 1056.3 | 3250 | 0.34 | 839.83 | G300E | 16220750 | 127.27 | G300E | 0 | 0
151 | Story2 | C16 | 32 MPa RC Column (32.5 cm x 32.5 cm) | Column | 32MPa | Concrete Rectangular | 325 | 325 | 1056.3 | 3250 | 0.34 | 839.83 | G300E | 3432000 | 26.93 | G300E | 0 | 0
152 | Story2 | C17 | 32 MPa RC Column (32.5 cm x 32.5 cm) | Column | 32MPa | Concrete Rectangular | 325 | 325 | 1056.3 | 3250 | 0.34 | 839.83 | G300E | 3432000 | 26.93 | G300E | 0 | 0
153 | Story2 | C18 | 32 MPa RC Column (32.5 cm x 32.5 cm) | Column | 32MPa | Concrete Rectangular | 325 | 325 | 1056.3 | 3250 | 0.34 | 839.83 | G300E | 21136916.67 | 165.85 | G300E | 0 | 0
154 | Story2 | C19 | 32 MPa RC Column (32.5 cm x 32.5 cm) | Column | 32MPa | Concrete Rectangular | 325 | 325 | 1056.3 | 3250 | 0.34 | 839.83 | G300E | 14212250 | 111.51 | G300E | 0 | 0
155 | Story2 | C2 | 32 MPa RC Column (32.5 cm x 32.5 cm) | Column | 32MPa | Concrete Rectangular | 325 | 325 | 1056.3 | 3250 | 0.34 | 839.83 | G300E | 3432000 | 26.93 | G300E | 0 | 0
156 | Story2 | C22 | 32 MPa RC Column (32.5 cm x 32.5 cm) | Column | 32MPa | Concrete Rectangular | 325 | 325 | 1056.3 | 3250 | 0.34 | 839.83 | G300E | 14202500 | 111.44 | G300E | 0 | 0
157 | Story2 | C23 | 32 MPa RC Column (32.5 cm x 32.5 cm) | Column | 32MPa | Concrete Rectangular | 325 | 325 | 1056.3 | 3250 | 0.34 | 839.83 | G300E | 21135833.33 | 165.84 | G300E | 0 | 0
158 | Story2 | C24 | 32 MPa RC Column (32.5 cm x 32.5 cm) | Column | 32MPa | Concrete Rectangular | 325 | 325 | 1056.3 | 3250 | 0.34 | 839.83 | G300E | 3432000 | 26.93 | G300E | 0 | 0
159 | Story2 | C25 | 32 MPa RC Column (32.5 cm x 32.5 cm) | Column | 32MPa | Concrete Rectangular | 325 | 325 | 1056.3 | 3250 | 0.34 | 839.83 | G300E | 3432000 | 26.93 | G300E | 0 | 0
160 | Story2 | C26 | 32 MPa RC Column (32.5 cm x 32.5 cm) | Column | 32MPa | Concrete Rectangular | 325 | 325 | 1056.3 | 3250 | 0.34 | 839.83 | G300E | 21136916.67 | 165.85 | G300E | 0 | 0
161 | Story2 | C27 | 32 MPa RC Column (32.5 cm x 32.5 cm) | Column | 32MPa | Concrete Rectangular | 325 | 325 | 1056.3 | 3250 | 0.34 | 839.83 | G300E | 14213333.33 | 111.52 | G300E | 0 | 0
162 | Story2 | C3 | 32 MPa RC Column (32.5 cm x 32.5 cm) | Column | 32MPa | Concrete Rectangular | 325 | 325 | 1056.3 | 3250 | 0.34 | 839.83 | G300E | 3432000 | 26.93 | G300E | 0 | 0
163 | Story2 | C30 | 32 MPa RC Column (32.5 cm x 32.5 cm) | Column | 32MPa | Concrete Rectangular | 325 | 325 | 1056.3 | 3250 | 0.34 | 839.83 | G300E | 14062750 | 110.34 | G300E | 0 | 0
164 | Story2 | C31 | 32 MPa RC Column (32.5 cm x 32.5 cm) | Column | 32MPa | Concrete Rectangular | 325 | 325 | 1056.3 | 3250 | 0.34 | 839.83 | G300E | 21200833.33 | 166.35 | G300E | 0 | 0
165 | Story2 | C32 | 32 MPa RC Column (32.5 cm x 32.5 cm) | Column | 32MPa | Concrete Rectangular | 325 | 325 | 1056.3 | 3250 | 0.34 | 839.83 | G300E | 3432000 | 26.93 | G300E | 0 | 0
166 | Story2 | C33 | 32 MPa RC Column (32.5 cm x 32.5 cm) | Column | 32MPa | Concrete Rectangular | 325 | 325 | 1056.3 | 3250 | 0.34 | 839.83 | G300E | 3432000 | 26.93 | G300E | 0 | 0
167 | Story2 | C34 | 32 MPa RC Column (32.5 cm x 32.5 cm) | Column | 32MPa | Concrete Rectangular | 325 | 325 | 1056.3 | 3250 | 0.34 | 839.83 | G300E | 16219666.67 | 127.27 | G300E | 0 | 0
168 | Story2 | C35 | 32 MPa RC Column (32.5 cm x 32.5 cm) | Column | 32MPa | Concrete Rectangular | 325 | 325 | 1056.3 | 3250 | 0.34 | 839.83 | G300E | 18107916.67 | 142.08 | G300E | 0 | 0
169 | Story2 | C36 | 32 MPa RC Column (32.5 cm x 32.5 cm) | Column | 32MPa | Concrete Rectangular | 325 | 325 | 1056.3 | 3250 | 0.34 | 839.83 | G300E | 13192833.33 | 103.52 | G300E | 0 | 0
170 | Story2 | C37 | 32 MPa RC Column (32.5 cm x 32.5 cm) | Column | 32MPa | Concrete Rectangular | 325 | 325 | 1056.3 | 3250 | 0.34 | 839.83 | G300E | 13224250 | 103.76 | G300E | 0 | 0
171 | Story2 | C38 | 32 MPa RC Column (32.5 cm x 32.5 cm) | Column | 32MPa | Concrete Rectangular | 325 | 325 | 1056.3 | 3250 | 0.34 | 839.83 | G300E | 17166500 | 134.69 | G300E | 0 | 0
172 | Story2 | C39 | 32 MPa RC Column (32.5 cm x 32.5 cm) | Column | 32MPa | Concrete Rectangular | 325 | 325 | 1056.3 | 3250 | 0.34 | 839.83 | G300E | 16212083.33 | 127.21 | G300E | 0 | 0
173 | Story2 | C4 | 32 MPa RC Column (32.5 cm x 32.5 cm) | Column | 32MPa | Concrete Rectangular | 325 | 325 | 1056.3 | 3250 | 0.34 | 839.83 | G300E | 3432000 | 26.93 | G300E | 0 | 0
174 | Story2 | C40 | 32 MPa RC Column (32.5 cm x 32.5 cm) | Column | 32MPa | Concrete Rectangular | 325 | 325 | 1056.3 | 3250 | 0.34 | 839.83 | G300E | 3432000 | 26.93 | G300E | 0 | 0
175 | Story2 | C41 | 32 MPa RC Column (32.5 cm x 32.5 cm) | Column | 32MPa | Concrete Rectangular | 325 | 325 | 1056.3 | 3250 | 0.34 | 839.83 | G300E | 3432000 | 26.93 | G300E | 0 | 0
176 | Story2 | C42 | 32 MPa RC Column (32.5 cm x 32.5 cm) | Column | 32MPa | Concrete Rectangular | 325 | 325 | 1056.3 | 3250 | 0.34 | 839.83 | G300E | 3432000 | 26.93 | G300E | 0 | 0
177 | Story2 | C43 | 32 MPa RC Column (32.5 cm x 32.5 cm) | Column | 32MPa | Concrete Rectangular | 325 | 325 | 1056.3 | 3250 | 0.34 | 839.83 | G300E | 3432000 | 26.93 | G300E | 0 | 0
178 | Story2 | C44 | 32 MPa RC Column (32.5 cm x 32.5 cm) | Column | 32MPa | Concrete Rectangular | 325 | 325 | 1056.3 | 3250 | 0.34 | 839.83 | G300E | 3432000 | 26.93 | G300E | 0 | 0
179 | Story2 | C45 | 32 MPa RC Column (32.5 cm x 32.5 cm) | Column | 32MPa | Concrete Rectangular | 325 | 325 | 1056.3 | 3250 | 0.34 | 839.83 | G300E | 3432000 | 26.93 | G300E | 0 | 0
180 | Story2 | C46 | 32 MPa RC Column (32.5 cm x 32.5 cm) | Column | 32MPa | Concrete Rectangular | 325 | 325 | 1056.3 | 3250 | 0.34 | 839.83 | G300E | 3432000 | 26.93 | G300E | 0 | 0
181 | Story2 | C47 | 32 MPa RC Column (32.5 cm x 32.5 cm) | Column | 32MPa | Concrete Rectangular | 325 | 325 | 1056.3 | 3250 | 0.34 | 839.83 | G300E | 3432000 | 26.93 | G300E | 0 | 0
182 | Story2 | C48 | 32 MPa RC Column (32.5 cm x 32.5 cm) | Column | 32MPa | Concrete Rectangular | 325 | 325 | 1056.3 | 3250 | 0.34 | 839.83 | G300E | 3432000 | 26.93 | G300E | 0 | 0
183 | Story2 | C5 | 32 MPa RC Column (32.5 cm x 32.5 cm) | Column | 32MPa | Concrete Rectangular | 325 | 325 | 1056.3 | 3250 | 0.34 | 839.83 | G300E | 3432000 | 26.93 | G300E | 0 | 0
184 | Story2 | C6 | 32 MPa RC Column (32.5 cm x 32.5 cm) | Column | 32MPa | Concrete Rectangular | 325 | 325 | 1056.3 | 3250 | 0.34 | 839.83 | G300E | 3432000 | 26.93 | G300E | 0 | 0
185 | Story2 | C7 | 32 MPa RC Column (32.5 cm x 32.5 cm) | Column | 32MPa | Concrete Rectangular | 325 | 325 | 1056.3 | 3250 | 0.34 | 839.83 | G300E | 3432000 | 26.93 | G300E | 0 | 0
186 | Story2 | C8 | 32 MPa RC Column (32.5 cm x 32.5 cm) | Column | 32MPa | Concrete Rectangular | 325 | 325 | 1056.3 | 3250 | 0.34 | 839.83 | G300E | 3432000 | 26.93 | G300E | 0 | 0
187 | Story2 | C9 | 32 MPa RC Column (32.5 cm x 32.5 cm) | Column | 32MPa | Concrete Rectangular | 325 | 325 | 1056.3 | 3250 | 0.34 | 839.83 | G300E | 3432000 | 26.93 | G300E | 0 | 0
188 | Story3 | C1 | 32 MPa RC Column (30 cm x 30 cm) | Column | 32MPa | Concrete Rectangular | 300 | 300 | 900 | 3250 | 0.29 | 715.6 | G300E | 2925000 | 22.95 | G300E | 0 | 0
189 | Story3 | C10 | 32 MPa RC Column (30 cm x 30 cm) | Column | 32MPa | Concrete Rectangular | 300 | 300 | 900 | 3250 | 0.29 | 715.6 | G300E | 18770916.67 | 147.28 | G300E | 0 | 0
190 | Story3 | C11 | 32 MPa RC Column (30 cm x 30 cm) | Column | 32MPa | Concrete Rectangular | 300 | 300 | 900 | 3250 | 0.29 | 715.6 | G300E | 20199833.33 | 158.5 | G300E | 0 | 0
191 | Story3 | C12 | 32 MPa RC Column (30 cm x 30 cm) | Column | 32MPa | Concrete Rectangular | 300 | 300 | 900 | 3250 | 0.29 | 715.6 | G300E | 12996750 | 101.98 | G300E | 0 | 0
192 | Story3 | C13 | 32 MPa RC Column (30 cm x 30 cm) | Column | 32MPa | Concrete Rectangular | 300 | 300 | 900 | 3250 | 0.29 | 715.6 | G300E | 12998916.67 | 101.99 | G300E | 0 | 0
193 | Story3 | C14 | 32 MPa RC Column (30 cm x 30 cm) | Column | 32MPa | Concrete Rectangular | 300 | 300 | 900 | 3250 | 0.29 | 715.6 | G300E | 20209583.33 | 158.57 | G300E | 0 | 0
194 | Story3 | C15 | 32 MPa RC Column (30 cm x 30 cm) | Column | 32MPa | Concrete Rectangular | 300 | 300 | 900 | 3250 | 0.29 | 715.6 | G300E | 18782833.33 | 147.38 | G300E | 0 | 0
195 | Story3 | C16 | 32 MPa RC Column (30 cm x 30 cm) | Column | 32MPa | Concrete Rectangular | 300 | 300 | 900 | 3250 | 0.29 | 715.6 | G300E | 2925000 | 22.95 | G300E | 0 | 0
196 | Story3 | C17 | 32 MPa RC Column (30 cm x 30 cm) | Column | 32MPa | Concrete Rectangular | 300 | 300 | 900 | 3250 | 0.29 | 715.6 | G300E | 2996500 | 23.51 | G300E | 0 | 0
197 | Story3 | C18 | 32 MPa RC Column (30 cm x 30 cm) | Column | 32MPa | Concrete Rectangular | 300 | 300 | 900 | 3250 | 0.29 | 715.6 | G300E | 22227833.33 | 174.41 | G300E | 0 | 0
198 | Story3 | C19 | 32 MPa RC Column (30 cm x 30 cm) | Column | 32MPa | Concrete Rectangular | 300 | 300 | 900 | 3250 | 0.29 | 715.6 | G300E | 14886083.33 | 116.8 | G300E | 0 | 0
199 | Story3 | C2 | 32 MPa RC Column (30 cm x 30 cm) | Column | 32MPa | Concrete Rectangular | 300 | 300 | 900 | 3250 | 0.29 | 715.6 | G300E | 2925000 | 22.95 | G300E | 0 | 0
200 | Story3 | C22 | 32 MPa RC Column (30 cm x 30 cm) | Column | 32MPa | Concrete Rectangular | 300 | 300 | 900 | 3250 | 0.29 | 715.6 | G300E | 14875250 | 116.72 | G300E | 0 | 0
201 | Story3 | C23 | 32 MPa RC Column (30 cm x 30 cm) | Column | 32MPa | Concrete Rectangular | 300 | 300 | 900 | 3250 | 0.29 | 715.6 | G300E | 22222416.67 | 174.37 | G300E | 0 | 0
202 | Story3 | C24 | 32 MPa RC Column (30 cm x 30 cm) | Column | 32MPa | Concrete Rectangular | 300 | 300 | 900 | 3250 | 0.29 | 715.6 | G300E | 2996500 | 23.51 | G300E | 0 | 0
203 | Story3 | C25 | 32 MPa RC Column (30 cm x 30 cm) | Column | 32MPa | Concrete Rectangular | 300 | 300 | 900 | 3250 | 0.29 | 715.6 | G300E | 2996500 | 23.51 | G300E | 0 | 0
204 | Story3 | C26 | 32 MPa RC Column (30 cm x 30 cm) | Column | 32MPa | Concrete Rectangular | 300 | 300 | 900 | 3250 | 0.29 | 715.6 | G300E | 22234333.33 | 174.46 | G300E | 0 | 0
205 | Story3 | C27 | 32 MPa RC Column (30 cm x 30 cm) | Column | 32MPa | Concrete Rectangular | 300 | 300 | 900 | 3250 | 0.29 | 715.6 | G300E | 14887166.67 | 116.81 | G300E | 0 | 0
206 | Story3 | C3 | 32 MPa RC Column (30 cm x 30 cm) | Column | 32MPa | Concrete Rectangular | 300 | 300 | 900 | 3250 | 0.29 | 715.6 | G300E | 2925000 | 22.95 | G300E | 0 | 0
207 | Story3 | C30 | 32 MPa RC Column (30 cm x 30 cm) | Column | 32MPa | Concrete Rectangular | 300 | 300 | 900 | 3250 | 0.29 | 715.6 | G300E | 14739833.33 | 115.65 | G300E | 0 | 0
208 | Story3 | C31 | 32 MPa RC Column (30 cm x 30 cm) | Column | 32MPa | Concrete Rectangular | 300 | 300 | 900 | 3250 | 0.29 | 715.6 | G300E | 22266833.33 | 174.71 | G300E | 0 | 0
209 | Story3 | C32 | 32 MPa RC Column (30 cm x 30 cm) | Column | 32MPa | Concrete Rectangular | 300 | 300 | 900 | 3250 | 0.29 | 715.6 | G300E | 2997150 | 23.52 | G300E | 0 | 0
210 | Story3 | C33 | 32 MPa RC Column (30 cm x 30 cm) | Column | 32MPa | Concrete Rectangular | 300 | 300 | 900 | 3250 | 0.29 | 715.6 | G300E | 2925000 | 22.95 | G300E | 0 | 0
211 | Story3 | C34 | 32 MPa RC Column (30 cm x 30 cm) | Column | 32MPa | Concrete Rectangular | 300 | 300 | 900 | 3250 | 0.29 | 715.6 | G300E | 18765500 | 147.24 | G300E | 0 | 0
212 | Story3 | C35 | 32 MPa RC Column (30 cm x 30 cm) | Column | 32MPa | Concrete Rectangular | 300 | 300 | 900 | 3250 | 0.29 | 715.6 | G300E | 20206333.33 | 158.55 | G300E | 0 | 0
213 | Story3 | C36 | 32 MPa RC Column (30 cm x 30 cm) | Column | 32MPa | Concrete Rectangular | 300 | 300 | 900 | 3250 | 0.29 | 715.6 | G300E | 12969666.67 | 101.76 | G300E | 0 | 0
214 | Story3 | C37 | 32 MPa RC Column (30 cm x 30 cm) | Column | 32MPa | Concrete Rectangular | 300 | 300 | 900 | 3250 | 0.29 | 715.6 | G300E | 12910083.33 | 101.3 | G300E | 0 | 0
215 | Story3 | C38 | 32 MPa RC Column (30 cm x 30 cm) | Column | 32MPa | Concrete Rectangular | 300 | 300 | 900 | 3250 | 0.29 | 715.6 | G300E | 19838000 | 155.66 | G300E | 0 | 0
216 | Story3 | C39 | 32 MPa RC Column (30 cm x 30 cm) | Column | 32MPa | Concrete Rectangular | 300 | 300 | 900 | 3250 | 0.29 | 715.6 | G300E | 18512000 | 145.25 | G300E | 0 | 0
217 | Story3 | C4 | 32 MPa RC Column (30 cm x 30 cm) | Column | 32MPa | Concrete Rectangular | 300 | 300 | 900 | 3250 | 0.29 | 715.6 | G300E | 2925000 | 22.95 | G300E | 0 | 0
218 | Story3 | C40 | 32 MPa RC Column (30 cm x 30 cm) | Column | 32MPa | Concrete Rectangular | 300 | 300 | 900 | 3250 | 0.29 | 715.6 | G300E | 2925000 | 22.95 | G300E | 0 | 0
219 | Story3 | C41 | 32 MPa RC Column (30 cm x 30 cm) | Column | 32MPa | Concrete Rectangular | 300 | 300 | 900 | 3250 | 0.29 | 715.6 | G300E | 2925000 | 22.95 | G300E | 0 | 0
220 | Story3 | C42 | 32 MPa RC Column (30 cm x 30 cm) | Column | 32MPa | Concrete Rectangular | 300 | 300 | 900 | 3250 | 0.29 | 715.6 | G300E | 2925000 | 22.95 | G300E | 0 | 0
221 | Story3 | C43 | 32 MPa RC Column (30 cm x 30 cm) | Column | 32MPa | Concrete Rectangular | 300 | 300 | 900 | 3250 | 0.29 | 715.6 | G300E | 2925000 | 22.95 | G300E | 0 | 0
222 | Story3 | C44 | 32 MPa RC Column (30 cm x 30 cm) | Column | 32MPa | Concrete Rectangular | 300 | 300 | 900 | 3250 | 0.29 | 715.6 | G300E | 2925000 | 22.95 | G300E | 0 | 0
223 | Story3 | C45 | 32 MPa RC Column (30 cm x 30 cm) | Column | 32MPa | Concrete Rectangular | 300 | 300 | 900 | 3250 | 0.29 | 715.6 | G300E | 2925000 | 22.95 | G300E | 0 | 0
224 | Story3 | C46 | 32 MPa RC Column (30 cm x 30 cm) | Column | 32MPa | Concrete Rectangular | 300 | 300 | 900 | 3250 | 0.29 | 715.6 | G300E | 2925000 | 22.95 | G300E | 0 | 0
225 | Story3 | C47 | 32 MPa RC Column (30 cm x 30 cm) | Column | 32MPa | Concrete Rectangular | 300 | 300 | 900 | 3250 | 0.29 | 715.6 | G300E | 2925000 | 22.95 | G300E | 0 | 0
226 | Story3 | C48 | 32 MPa RC Column (30 cm x 30 cm) | Column | 32MPa | Concrete Rectangular | 300 | 300 | 900 | 3250 | 0.29 | 715.6 | G300E | 2925000 | 22.95 | G300E | 0 | 0
227 | Story3 | C5 | 32 MPa RC Column (30 cm x 30 cm) | Column | 32MPa | Concrete Rectangular | 300 | 300 | 900 | 3250 | 0.29 | 715.6 | G300E | 2925000 | 22.95 | G300E | 0 | 0
228 | Story3 | C6 | 32 MPa RC Column (30 cm x 30 cm) | Column | 32MPa | Concrete Rectangular | 300 | 300 | 900 | 3250 | 0.29 | 715.6 | G300E | 2925000 | 22.95 | G300E | 0 | 0
229 | Story3 | C7 | 32 MPa RC Column (30 cm x 30 cm) | Column | 32MPa | Concrete Rectangular | 300 | 300 | 900 | 3250 | 0.29 | 715.6 | G300E | 2925000 | 22.95 | G300E | 0 | 0
230 | Story3 | C8 | 32 MPa RC Column (30 cm x 30 cm) | Column | 32MPa | Concrete Rectangular | 300 | 300 | 900 | 3250 | 0.29 | 715.6 | G300E | 2925000 | 22.95 | G300E | 0 | 0
231 | Story3 | C9 | 32 MPa RC Column (30 cm x 30 cm) | Column | 32MPa | Concrete Rectangular | 300 | 300 | 900 | 3250 | 0.29 | 715.6 | G300E | 2925000 | 22.95 | G300E | 0 | 0
232 | Story4 | C1 | 32 MPa RC Column (30 cm x 30 cm) | Column | 32MPa | Concrete Rectangular | 300 | 300 | 900 | 3250 | 0.29 | 715.6 | G300E | 2925000 | 22.95 | G300E | 0 | 0
233 | Story4 | C10 | 32 MPa RC Column (30 cm x 30 cm) | Column | 32MPa | Concrete Rectangular | 300 | 300 | 900 | 3250 | 0.29 | 715.6 | G300E | 12451833.33 | 97.7 | G300E | 0 | 0
234 | Story4 | C11 | 32 MPa RC Column (30 cm x 30 cm) | Column | 32MPa | Concrete Rectangular | 300 | 300 | 900 | 3250 | 0.29 | 715.6 | G300E | 12964250 | 101.72 | G300E | 0 | 0
235 | Story4 | C12 | 32 MPa RC Column (30 cm x 30 cm) | Column | 32MPa | Concrete Rectangular | 300 | 300 | 900 | 3250 | 0.29 | 715.6 | G300E | 8513916.67 | 66.8 | G300E | 0 | 0
236 | Story4 | C13 | 32 MPa RC Column (30 cm x 30 cm) | Column | 32MPa | Concrete Rectangular | 300 | 300 | 900 | 3250 | 0.29 | 715.6 | G300E | 8513916.67 | 66.8 | G300E | 0 | 0
237 | Story4 | C14 | 32 MPa RC Column (30 cm x 30 cm) | Column | 32MPa | Concrete Rectangular | 300 | 300 | 900 | 3250 | 0.29 | 715.6 | G300E | 12966416.67 | 101.74 | G300E | 0 | 0
238 | Story4 | C15 | 32 MPa RC Column (30 cm x 30 cm) | Column | 32MPa | Concrete Rectangular | 300 | 300 | 900 | 3250 | 0.29 | 715.6 | G300E | 12451833.33 | 97.7 | G300E | 0 | 0
239 | Story4 | C16 | 32 MPa RC Column (30 cm x 30 cm) | Column | 32MPa | Concrete Rectangular | 300 | 300 | 900 | 3250 | 0.29 | 715.6 | G300E | 2925000 | 22.95 | G300E | 0 | 0
240 | Story4 | C17 | 32 MPa RC Column (30 cm x 30 cm) | Column | 32MPa | Concrete Rectangular | 300 | 300 | 900 | 3250 | 0.29 | 715.6 | G300E | 2925000 | 22.95 | G300E | 0 | 0
241 | Story4 | C18 | 32 MPa RC Column (30 cm x 30 cm) | Column | 32MPa | Concrete Rectangular | 300 | 300 | 900 | 3250 | 0.29 | 715.6 | G300E | 18482750 | 145.02 | G300E | 0 | 0
242 | Story4 | C19 | 32 MPa RC Column (30 cm x 30 cm) | Column | 32MPa | Concrete Rectangular | 300 | 300 | 900 | 3250 | 0.29 | 715.6 | G300E | 10133500 | 79.51 | G300E | 0 | 0
243 | Story4 | C2 | 32 MPa RC Column (30 cm x 30 cm) | Column | 32MPa | Concrete Rectangular | 300 | 300 | 900 | 3250 | 0.29 | 715.6 | G300E | 2925000 | 22.95 | G300E | 0 | 0
244 | Story4 | C22 | 32 MPa RC Column (30 cm x 30 cm) | Column | 32MPa | Concrete Rectangular | 300 | 300 | 900 | 3250 | 0.29 | 715.6 | G300E | 10123750 | 79.43 | G300E | 0 | 0
245 | Story4 | C23 | 32 MPa RC Column (30 cm x 30 cm) | Column | 32MPa | Concrete Rectangular | 300 | 300 | 900 | 3250 | 0.29 | 715.6 | G300E | 18460000 | 144.84 | G300E | 0 | 0
246 | Story4 | C24 | 32 MPa RC Column (30 cm x 30 cm) | Column | 32MPa | Concrete Rectangular | 300 | 300 | 900 | 3250 | 0.29 | 715.6 | G300E | 2925000 | 22.95 | G300E | 0 | 0
247 | Story4 | C25 | 32 MPa RC Column (30 cm x 30 cm) | Column | 32MPa | Concrete Rectangular | 300 | 300 | 900 | 3250 | 0.29 | 715.6 | G300E | 2925000 | 22.95 | G300E | 0 | 0
248 | Story4 | C26 | 32 MPa RC Column (30 cm x 30 cm) | Column | 32MPa | Concrete Rectangular | 300 | 300 | 900 | 3250 | 0.29 | 715.6 | G300E | 18495750 | 145.12 | G300E | 0 | 0
249 | Story4 | C27 | 32 MPa RC Column (30 cm x 30 cm) | Column | 32MPa | Concrete Rectangular | 300 | 300 | 900 | 3250 | 0.29 | 715.6 | G300E | 10134583.33 | 79.52 | G300E | 0 | 0
250 | Story4 | C3 | 32 MPa RC Column (30 cm x 30 cm) | Column | 32MPa | Concrete Rectangular | 300 | 300 | 900 | 3250 | 0.29 | 715.6 | G300E | 2925000 | 22.95 | G300E | 0 | 0
251 | Story4 | C30 | 32 MPa RC Column (30 cm x 30 cm) | Column | 32MPa | Concrete Rectangular | 300 | 300 | 900 | 3250 | 0.29 | 715.6 | G300E | 10014333.33 | 78.58 | G300E | 0 | 0
252 | Story4 | C31 | 32 MPa RC Column (30 cm x 30 cm) | Column | 32MPa | Concrete Rectangular | 300 | 300 | 900 | 3250 | 0.29 | 715.6 | G300E | 18566166.67 | 145.68 | G300E | 0 | 0
253 | Story4 | C32 | 32 MPa RC Column (30 cm x 30 cm) | Column | 32MPa | Concrete Rectangular | 300 | 300 | 900 | 3250 | 0.29 | 715.6 | G300E | 2925000 | 22.95 | G300E | 0 | 0
254 | Story4 | C33 | 32 MPa RC Column (30 cm x 30 cm) | Column | 32MPa | Concrete Rectangular | 300 | 300 | 900 | 3250 | 0.29 | 715.6 | G300E | 2925000 | 22.95 | G300E | 0 | 0
255 | Story4 | C34 | 32 MPa RC Column (30 cm x 30 cm) | Column | 32MPa | Concrete Rectangular | 300 | 300 | 900 | 3250 | 0.29 | 715.6 | G300E | 12452916.67 | 97.71 | G300E | 0 | 0
256 | Story4 | C35 | 32 MPa RC Column (30 cm x 30 cm) | Column | 32MPa | Concrete Rectangular | 300 | 300 | 900 | 3250 | 0.29 | 715.6 | G300E | 12966416.67 | 101.74 | G300E | 0 | 0
257 | Story4 | C36 | 32 MPa RC Column (30 cm x 30 cm) | Column | 32MPa | Concrete Rectangular | 300 | 300 | 900 | 3250 | 0.29 | 715.6 | G300E | 8496583.33 | 66.67 | G300E | 0 | 0
258 | Story4 | C37 | 32 MPa RC Column (30 cm x 30 cm) | Column | 32MPa | Concrete Rectangular | 300 | 300 | 900 | 3250 | 0.29 | 715.6 | G300E | 8455416.67 | 66.34 | G300E | 0 | 0
259 | Story4 | C38 | 32 MPa RC Column (30 cm x 30 cm) | Column | 32MPa | Concrete Rectangular | 300 | 300 | 900 | 3250 | 0.29 | 715.6 | G300E | 15094083.33 | 118.43 | G300E | 0 | 0
260 | Story4 | C39 | 32 MPa RC Column (30 cm x 30 cm) | Column | 32MPa | Concrete Rectangular | 300 | 300 | 900 | 3250 | 0.29 | 715.6 | G300E | 12485416.67 | 97.97 | G300E | 0 | 0
261 | Story4 | C4 | 32 MPa RC Column (30 cm x 30 cm) | Column | 32MPa | Concrete Rectangular | 300 | 300 | 900 | 3250 | 0.29 | 715.6 | G300E | 2925000 | 22.95 | G300E | 0 | 0
262 | Story4 | C40 | 32 MPa RC Column (30 cm x 30 cm) | Column | 32MPa | Concrete Rectangular | 300 | 300 | 900 | 3250 | 0.29 | 715.6 | G300E | 2925000 | 22.95 | G300E | 0 | 0
263 | Story4 | C41 | 32 MPa RC Column (30 cm x 30 cm) | Column | 32MPa | Concrete Rectangular | 300 | 300 | 900 | 3250 | 0.29 | 715.6 | G300E | 2925000 | 22.95 | G300E | 0 | 0
264 | Story4 | C42 | 32 MPa RC Column (30 cm x 30 cm) | Column | 32MPa | Concrete Rectangular | 300 | 300 | 900 | 3250 | 0.29 | 715.6 | G300E | 2925000 | 22.95 | G300E | 0 | 0
265 | Story4 | C43 | 32 MPa RC Column (30 cm x 30 cm) | Column | 32MPa | Concrete Rectangular | 300 | 300 | 900 | 3250 | 0.29 | 715.6 | G300E | 2925000 | 22.95 | G300E | 0 | 0
266 | Story4 | C44 | 32 MPa RC Column (30 cm x 30 cm) | Column | 32MPa | Concrete Rectangular | 300 | 300 | 900 | 3250 | 0.29 | 715.6 | G300E | 2925000 | 22.95 | G300E | 0 | 0
267 | Story4 | C45 | 32 MPa RC Column (30 cm x 30 cm) | Column | 32MPa | Concrete Rectangular | 300 | 300 | 900 | 3250 | 0.29 | 715.6 | G300E | 2925000 | 22.95 | G300E | 0 | 0
268 | Story4 | C46 | 32 MPa RC Column (30 cm x 30 cm) | Column | 32MPa | Concrete Rectangular | 300 | 300 | 900 | 3250 | 0.29 | 715.6 | G300E | 2925000 | 22.95 | G300E | 0 | 0
269 | Story4 | C47 | 32 MPa RC Column (30 cm x 30 cm) | Column | 32MPa | Concrete Rectangular | 300 | 300 | 900 | 3250 | 0.29 | 715.6 | G300E | 2925000 | 22.95 | G300E | 0 | 0
270 | Story4 | C48 | 32 MPa RC Column (30 cm x 30 cm) | Column | 32MPa | Concrete Rectangular | 300 | 300 | 900 | 3250 | 0.29 | 715.6 | G300E | 2925000 | 22.95 | G300E | 0 | 0
271 | Story4 | C5 | 32 MPa RC Column (30 cm x 30 cm) | Column | 32MPa | Concrete Rectangular | 300 | 300 | 900 | 3250 | 0.29 | 715.6 | G300E | 2925000 | 22.95 | G300E | 0 | 0
272 | Story4 | C6 | 32 MPa RC Column (30 cm x 30 cm) | Column | 32MPa | Concrete Rectangular | 300 | 300 | 900 | 3250 | 0.29 | 715.6 | G300E | 2925000 | 22.95 | G300E | 0 | 0
273 | Story4 | C7 | 32 MPa RC Column (30 cm x 30 cm) | Column | 32MPa | Concrete Rectangular | 300 | 300 | 900 | 3250 | 0.29 | 715.6 | G300E | 2925000 | 22.95 | G300E | 0 | 0
274 | Story4 | C8 | 32 MPa RC Column (30 cm x 30 cm) | Column | 32MPa | Concrete Rectangular | 300 | 300 | 900 | 3250 | 0.29 | 715.6 | G300E | 2925000 | 22.95 | G300E | 0 | 0
275 | Story4 | C9 | 32 MPa RC Column (30 cm x 30 cm) | Column | 32MPa | Concrete Rectangular | 300 | 300 | 900 | 3250 | 0.29 | 715.6 | G300E | 2925000 | 22.95 | G300E | 0 | 0
276 | Story5 | C1 | 32 MPa RC Column (27.5 cm x 27.5 cm) | Column | 32MPa | Concrete Rectangular | 275 | 275 | 756.3 | 3250 | 0.25 | 601.3 | G300E | 2457000 | 19.28 | G300E | 0 | 0
277 | Story5 | C10 | 32 MPa RC Column (27.5 cm x 27.5 cm) | Column | 32MPa | Concrete Rectangular | 275 | 275 | 756.3 | 3250 | 0.25 | 601.3 | G300E | 13278416.67 | 104.19 | G300E | 0 | 0
278 | Story5 | C11 | 32 MPa RC Column (27.5 cm x 27.5 cm) | Column | 32MPa | Concrete Rectangular | 275 | 275 | 756.3 | 3250 | 0.25 | 601.3 | G300E | 13582833.33 | 106.58 | G300E | 0 | 0
279 | Story5 | C12 | 32 MPa RC Column (27.5 cm x 27.5 cm) | Column | 32MPa | Concrete Rectangular | 275 | 275 | 756.3 | 3250 | 0.25 | 601.3 | G300E | 10249416.67 | 80.42 | G300E | 0 | 0
280 | Story5 | C13 | 32 MPa RC Column (27.5 cm x 27.5 cm) | Column | 32MPa | Concrete Rectangular | 275 | 275 | 756.3 | 3250 | 0.25 | 601.3 | G300E | 10249416.67 | 80.42 | G300E | 0 | 0
281 | Story5 | C14 | 32 MPa RC Column (27.5 cm x 27.5 cm) | Column | 32MPa | Concrete Rectangular | 275 | 275 | 756.3 | 3250 | 0.25 | 601.3 | G300E | 13585000 | 106.59 | G300E | 0 | 0
282 | Story5 | C15 | 32 MPa RC Column (27.5 cm x 27.5 cm) | Column | 32MPa | Concrete Rectangular | 275 | 275 | 756.3 | 3250 | 0.25 | 601.3 | G300E | 13280583.33 | 104.2 | G300E | 0 | 0
283 | Story5 | C16 | 32 MPa RC Column (27.5 cm x 27.5 cm) | Column | 32MPa | Concrete Rectangular | 275 | 275 | 756.3 | 3250 | 0.25 | 601.3 | G300E | 2562950 | 20.11 | G300E | 0 | 0
284 | Story5 | C17 | 32 MPa RC Column (27.5 cm x 27.5 cm) | Column | 32MPa | Concrete Rectangular | 275 | 275 | 756.3 | 3250 | 0.25 | 601.3 | G300E | 2457000 | 19.28 | G300E | 0 | 0
285 | Story5 | C18 | 32 MPa RC Column (27.5 cm x 27.5 cm) | Column | 32MPa | Concrete Rectangular | 275 | 275 | 756.3 | 3250 | 0.25 | 601.3 | G300E | 16026833.33 | 125.75 | G300E | 0 | 0
286 | Story5 | C19 | 32 MPa RC Column (27.5 cm x 27.5 cm) | Column | 32MPa | Concrete Rectangular | 275 | 275 | 756.3 | 3250 | 0.25 | 601.3 | G300E | 11655583.33 | 91.45 | G300E | 0 | 0
287 | Story5 | C2 | 32 MPa RC Column (27.5 cm x 27.5 cm) | Column | 32MPa | Concrete Rectangular | 275 | 275 | 756.3 | 3250 | 0.25 | 601.3 | G300E | 2770300 | 21.74 | G300E | 0 | 0
288 | Story5 | C22 | 32 MPa RC Column (27.5 cm x 27.5 cm) | Column | 32MPa | Concrete Rectangular | 275 | 275 | 756.3 | 3250 | 0.25 | 601.3 | G300E | 11643666.67 | 91.36 | G300E | 0 | 0
289 | Story5 | C23 | 32 MPa RC Column (27.5 cm x 27.5 cm) | Column | 32MPa | Concrete Rectangular | 275 | 275 | 756.3 | 3250 | 0.25 | 601.3 | G300E | 16036583.33 | 125.83 | G300E | 0 | 0
290 | Story5 | C24 | 32 MPa RC Column (27.5 cm x 27.5 cm) | Column | 32MPa | Concrete Rectangular | 275 | 275 | 756.3 | 3250 | 0.25 | 601.3 | G300E | 2457000 | 19.28 | G300E | 0 | 0
291 | Story5 | C25 | 32 MPa RC Column (27.5 cm x 27.5 cm) | Column | 32MPa | Concrete Rectangular | 275 | 275 | 756.3 | 3250 | 0.25 | 601.3 | G300E | 2457000 | 19.28 | G300E | 0 | 0
292 | Story5 | C26 | 32 MPa RC Column (27.5 cm x 27.5 cm) | Column | 32MPa | Concrete Rectangular | 275 | 275 | 756.3 | 3250 | 0.25 | 601.3 | G300E | 16022500 | 125.72 | G300E | 0 | 0
293 | Story5 | C27 | 32 MPa RC Column (27.5 cm x 27.5 cm) | Column | 32MPa | Concrete Rectangular | 275 | 275 | 756.3 | 3250 | 0.25 | 601.3 | G300E | 11655583.33 | 91.45 | G300E | 0 | 0
294 | Story5 | C3 | 32 MPa RC Column (27.5 cm x 27.5 cm) | Column | 32MPa | Concrete Rectangular | 275 | 275 | 756.3 | 3250 | 0.25 | 601.3 | G300E | 2457000 | 19.28 | G300E | 0 | 0
295 | Story5 | C30 | 32 MPa RC Column (27.5 cm x 27.5 cm) | Column | 32MPa | Concrete Rectangular | 275 | 275 | 756.3 | 3250 | 0.25 | 601.3 | G300E | 11538583.33 | 90.54 | G300E | 0 | 0
296 | Story5 | C31 | 32 MPa RC Column (27.5 cm x 27.5 cm) | Column | 32MPa | Concrete Rectangular | 275 | 275 | 756.3 | 3250 | 0.25 | 601.3 | G300E | 15987833.33 | 125.45 | G300E | 0 | 0
297 | Story5 | C32 | 32 MPa RC Column (27.5 cm x 27.5 cm) | Column | 32MPa | Concrete Rectangular | 275 | 275 | 756.3 | 3250 | 0.25 | 601.3 | G300E | 2457000 | 19.28 | G300E | 0 | 0
298 | Story5 | C33 | 32 MPa RC Column (27.5 cm x 27.5 cm) | Column | 32MPa | Concrete Rectangular | 275 | 275 | 756.3 | 3250 | 0.25 | 601.3 | G300E | 2562300 | 20.1 | G300E | 0 | 0
299 | Story5 | C34 | 32 MPa RC Column (27.5 cm x 27.5 cm) | Column | 32MPa | Concrete Rectangular | 275 | 275 | 756.3 | 3250 | 0.25 | 601.3 | G300E | 13278416.67 | 104.19 | G300E | 0 | 0
300 | Story5 | C35 | 32 MPa RC Column (27.5 cm x 27.5 cm) | Column | 32MPa | Concrete Rectangular | 275 | 275 | 756.3 | 3250 | 0.25 | 601.3 | G300E | 13585000 | 106.59 | G300E | 0 | 0
301 | Story5 | C36 | 32 MPa RC Column (27.5 cm x 27.5 cm) | Column | 32MPa | Concrete Rectangular | 275 | 275 | 756.3 | 3250 | 0.25 | 601.3 | G300E | 10245083.33 | 80.39 | G300E | 0 | 0
302 | Story5 | C37 | 32 MPa RC Column (27.5 cm x 27.5 cm) | Column | 32MPa | Concrete Rectangular | 275 | 275 | 756.3 | 3250 | 0.25 | 601.3 | G300E | 10184416.67 | 79.91 | G300E | 0 | 0
303 | Story5 | C38 | 32 MPa RC Column (27.5 cm x 27.5 cm) | Column | 32MPa | Concrete Rectangular | 275 | 275 | 756.3 | 3250 | 0.25 | 601.3 | G300E | 13671666.67 | 107.27 | G300E | 0 | 0
304 | Story5 | C39 | 32 MPa RC Column (27.5 cm x 27.5 cm) | Column | 32MPa | Concrete Rectangular | 275 | 275 | 756.3 | 3250 | 0.25 | 601.3 | G300E | 13276250 | 104.17 | G300E | 0 | 0
305 | Story5 | C4 | 32 MPa RC Column (27.5 cm x 27.5 cm) | Column | 32MPa | Concrete Rectangular | 275 | 275 | 756.3 | 3250 | 0.25 | 601.3 | G300E | 2457000 | 19.28 | G300E | 0 | 0
306 | Story5 | C40 | 32 MPa RC Column (27.5 cm x 27.5 cm) | Column | 32MPa | Concrete Rectangular | 275 | 275 | 756.3 | 3250 | 0.25 | 601.3 | G300E | 2562950 | 20.11 | G300E | 0 | 0
307 | Story5 | C41 | 32 MPa RC Column (27.5 cm x 27.5 cm) | Column | 32MPa | Concrete Rectangular | 275 | 275 | 756.3 | 3250 | 0.25 | 601.3 | G300E | 2457000 | 19.28 | G300E | 0 | 0
308 | Story5 | C42 | 32 MPa RC Column (27.5 cm x 27.5 cm) | Column | 32MPa | Concrete Rectangular | 275 | 275 | 756.3 | 3250 | 0.25 | 601.3 | G300E | 2770300 | 21.74 | G300E | 0 | 0
309 | Story5 | C43 | 32 MPa RC Column (27.5 cm x 27.5 cm) | Column | 32MPa | Concrete Rectangular | 275 | 275 | 756.3 | 3250 | 0.25 | 601.3 | G300E | 2457000 | 19.28 | G300E | 0 | 0
310 | Story5 | C44 | 32 MPa RC Column (27.5 cm x 27.5 cm) | Column | 32MPa | Concrete Rectangular | 275 | 275 | 756.3 | 3250 | 0.25 | 601.3 | G300E | 2457000 | 19.28 | G300E | 0 | 0
311 | Story5 | C45 | 32 MPa RC Column (27.5 cm x 27.5 cm) | Column | 32MPa | Concrete Rectangular | 275 | 275 | 756.3 | 3250 | 0.25 | 601.3 | G300E | 2457000 | 19.28 | G300E | 0 | 0
312 | Story5 | C46 | 32 MPa RC Column (27.5 cm x 27.5 cm) | Column | 32MPa | Concrete Rectangular | 275 | 275 | 756.3 | 3250 | 0.25 | 601.3 | G300E | 2457000 | 19.28 | G300E | 0 | 0
313 | Story5 | C47 | 32 MPa RC Column (27.5 cm x 27.5 cm) | Column | 32MPa | Concrete Rectangular | 275 | 275 | 756.3 | 3250 | 0.25 | 601.3 | G300E | 2770300 | 21.74 | G300E | 0 | 0
314 | Story5 | C48 | 32 MPa RC Column (27.5 cm x 27.5 cm) | Column | 32MPa | Concrete Rectangular | 275 | 275 | 756.3 | 3250 | 0.25 | 601.3 | G300E | 2457000 | 19.28 | G300E | 0 | 0
315 | Story5 | C5 | 32 MPa RC Column (27.5 cm x 27.5 cm) | Column | 32MPa | Concrete Rectangular | 275 | 275 | 756.3 | 3250 | 0.25 | 601.3 | G300E | 2457000 | 19.28 | G300E | 0 | 0
316 | Story5 | C6 | 32 MPa RC Column (27.5 cm x 27.5 cm) | Column | 32MPa | Concrete Rectangular | 275 | 275 | 756.3 | 3250 | 0.25 | 601.3 | G300E | 2457000 | 19.28 | G300E | 0 | 0
317 | Story5 | C7 | 32 MPa RC Column (27.5 cm x 27.5 cm) | Column | 32MPa | Concrete Rectangular | 275 | 275 | 756.3 | 3250 | 0.25 | 601.3 | G300E | 2770300 | 21.74 | G300E | 0 | 0
318 | Story5 | C8 | 32 MPa RC Column (27.5 cm x 27.5 cm) | Column | 32MPa | Concrete Rectangular | 275 | 275 | 756.3 | 3250 | 0.25 | 601.3 | G300E | 2457000 | 19.28 | G300E | 0 | 0
319 | Story5 | C9 | 32 MPa RC Column (27.5 cm x 27.5 cm) | Column | 32MPa | Concrete Rectangular | 275 | 275 | 756.3 | 3250 | 0.25 | 601.3 | G300E | 2562300 | 20.1 | G300E | 0 | 0
320 | Story6 | C1 | 32 MPa RC Column (27.5 cm x 27.5 cm) | Column | 32MPa | Concrete Rectangular | 275 | 275 | 756.3 | 3250 | 0.25 | 601.3 | G300E | 2457000 | 19.28 | G300E | 0 | 0
321 | Story6 | C10 | 32 MPa RC Column (27.5 cm x 27.5 cm) | Column | 32MPa | Concrete Rectangular | 275 | 275 | 756.3 | 3250 | 0.25 | 601.3 | G300E | 8966750 | 70.36 | G300E | 0 | 0
322 | Story6 | C11 | 32 MPa RC Column (27.5 cm x 27.5 cm) | Column | 32MPa | Concrete Rectangular | 275 | 275 | 756.3 | 3250 | 0.25 | 601.3 | G300E | 8966750 | 70.36 | G300E | 0 | 0
323 | Story6 | C12 | 32 MPa RC Column (27.5 cm x 27.5 cm) | Column | 32MPa | Concrete Rectangular | 275 | 275 | 756.3 | 3250 | 0.25 | 601.3 | G300E | 6477250 | 50.82 | G300E | 0 | 0
324 | Story6 | C13 | 32 MPa RC Column (27.5 cm x 27.5 cm) | Column | 32MPa | Concrete Rectangular | 275 | 275 | 756.3 | 3250 | 0.25 | 601.3 | G300E | 6477250 | 50.82 | G300E | 0 | 0
325 | Story6 | C14 | 32 MPa RC Column (27.5 cm x 27.5 cm) | Column | 32MPa | Concrete Rectangular | 275 | 275 | 756.3 | 3250 | 0.25 | 601.3 | G300E | 8967833.33 | 70.36 | G300E | 0 | 0
326 | Story6 | C15 | 32 MPa RC Column (27.5 cm x 27.5 cm) | Column | 32MPa | Concrete Rectangular | 275 | 275 | 756.3 | 3250 | 0.25 | 601.3 | G300E | 8966750 | 70.36 | G300E | 0 | 0
327 | Story6 | C16 | 32 MPa RC Column (27.5 cm x 27.5 cm) | Column | 32MPa | Concrete Rectangular | 275 | 275 | 756.3 | 3250 | 0.25 | 601.3 | G300E | 2457000 | 19.28 | G300E | 0 | 0
328 | Story6 | C17 | 32 MPa RC Column (27.5 cm x 27.5 cm) | Column | 32MPa | Concrete Rectangular | 275 | 275 | 756.3 | 3250 | 0.25 | 601.3 | G300E | 2457000 | 19.28 | G300E | 0 | 0
329 | Story6 | C18 | 32 MPa RC Column (27.5 cm x 27.5 cm) | Column | 32MPa | Concrete Rectangular | 275 | 275 | 756.3 | 3250 | 0.25 | 601.3 | G300E | 10589583.33 | 83.09 | G300E | 0 | 0
330 | Story6 | C19 | 32 MPa RC Column (27.5 cm x 27.5 cm) | Column | 32MPa | Concrete Rectangular | 275 | 275 | 756.3 | 3250 | 0.25 | 601.3 | G300E | 7467416.67 | 58.59 | G300E | 0 | 0
331 | Story6 | C2 | 32 MPa RC Column (27.5 cm x 27.5 cm) | Column | 32MPa | Concrete Rectangular | 275 | 275 | 756.3 | 3250 | 0.25 | 601.3 | G300E | 2457000 | 19.28 | G300E | 0 | 0
332 | Story6 | C22 | 32 MPa RC Column (27.5 cm x 27.5 cm) | Column | 32MPa | Concrete Rectangular | 275 | 275 | 756.3 | 3250 | 0.25 | 601.3 | G300E | 7459833.33 | 58.53 | G300E | 0 | 0
333 | Story6 | C23 | 32 MPa RC Column (27.5 cm x 27.5 cm) | Column | 32MPa | Concrete Rectangular | 275 | 275 | 756.3 | 3250 | 0.25 | 601.3 | G300E | 10574416.67 | 82.97 | G300E | 0 | 0
334 | Story6 | C24 | 32 MPa RC Column (27.5 cm x 27.5 cm) | Column | 32MPa | Concrete Rectangular | 275 | 275 | 756.3 | 3250 | 0.25 | 601.3 | G300E | 2457000 | 19.28 | G300E | 0 | 0
335 | Story6 | C25 | 32 MPa RC Column (27.5 cm x 27.5 cm) | Column | 32MPa | Concrete Rectangular | 275 | 275 | 756.3 | 3250 | 0.25 | 601.3 | G300E | 2457000 | 19.28 | G300E | 0 | 0
336 | Story6 | C26 | 32 MPa RC Column (27.5 cm x 27.5 cm) | Column | 32MPa | Concrete Rectangular | 275 | 275 | 756.3 | 3250 | 0.25 | 601.3 | G300E | 10592833.33 | 83.12 | G300E | 0 | 0
337 | Story6 | C27 | 32 MPa RC Column (27.5 cm x 27.5 cm) | Column | 32MPa | Concrete Rectangular | 275 | 275 | 756.3 | 3250 | 0.25 | 601.3 | G300E | 7467416.67 | 58.59 | G300E | 0 | 0
338 | Story6 | C3 | 32 MPa RC Column (27.5 cm x 27.5 cm) | Column | 32MPa | Concrete Rectangular | 275 | 275 | 756.3 | 3250 | 0.25 | 601.3 | G300E | 2457000 | 19.28 | G300E | 0 | 0
339 | Story6 | C30 | 32 MPa RC Column (27.5 cm x 27.5 cm) | Column | 32MPa | Concrete Rectangular | 275 | 275 | 756.3 | 3250 | 0.25 | 601.3 | G300E | 7418666.67 | 58.21 | G300E | 0 | 0
340 | Story6 | C31 | 32 MPa RC Column (27.5 cm x 27.5 cm) | Column | 32MPa | Concrete Rectangular | 275 | 275 | 756.3 | 3250 | 0.25 | 601.3 | G300E | 10610166.67 | 83.25 | G300E | 0 | 0
341 | Story6 | C32 | 32 MPa RC Column (27.5 cm x 27.5 cm) | Column | 32MPa | Concrete Rectangular | 275 | 275 | 756.3 | 3250 | 0.25 | 601.3 | G300E | 2457000 | 19.28 | G300E | 0 | 0
342 | Story6 | C33 | 32 MPa RC Column (27.5 cm x 27.5 cm) | Column | 32MPa | Concrete Rectangular | 275 | 275 | 756.3 | 3250 | 0.25 | 601.3 | G300E | 2457000 | 19.28 | G300E | 0 | 0
343 | Story6 | C34 | 32 MPa RC Column (27.5 cm x 27.5 cm) | Column | 32MPa | Concrete Rectangular | 275 | 275 | 756.3 | 3250 | 0.25 | 601.3 | G300E | 8966750 | 70.36 | G300E | 0 | 0
344 | Story6 | C35 | 32 MPa RC Column (27.5 cm x 27.5 cm) | Column | 32MPa | Concrete Rectangular | 275 | 275 | 756.3 | 3250 | 0.25 | 601.3 | G300E | 8967833.33 | 70.36 | G300E | 0 | 0
345 | Story6 | C36 | 32 MPa RC Column (27.5 cm x 27.5 cm) | Column | 32MPa | Concrete Rectangular | 275 | 275 | 756.3 | 3250 | 0.25 | 601.3 | G300E | 6474000 | 50.8 | G300E | 0 | 0
346 | Story6 | C37 | 32 MPa RC Column (27.5 cm x 27.5 cm) | Column | 32MPa | Concrete Rectangular | 275 | 275 | 756.3 | 3250 | 0.25 | 601.3 | G300E | 6413333.33 | 50.32 | G300E | 0 | 0
347 | Story6 | C38 | 32 MPa RC Column (27.5 cm x 27.5 cm) | Column | 32MPa | Concrete Rectangular | 275 | 275 | 756.3 | 3250 | 0.25 | 601.3 | G300E | 9054500 | 71.04 | G300E | 0 | 0
348 | Story6 | C39 | 32 MPa RC Column (27.5 cm x 27.5 cm) | Column | 32MPa | Concrete Rectangular | 275 | 275 | 756.3 | 3250 | 0.25 | 601.3 | G300E | 8963500 | 70.33 | G300E | 0 | 0
349 | Story6 | C4 | 32 MPa RC Column (27.5 cm x 27.5 cm) | Column | 32MPa | Concrete Rectangular | 275 | 275 | 756.3 | 3250 | 0.25 | 601.3 | G300E | 2649400 | 20.79 | G300E | 0 | 0
350 | Story6 | C40 | 32 MPa RC Column (27.5 cm x 27.5 cm) | Column | 32MPa | Concrete Rectangular | 275 | 275 | 756.3 | 3250 | 0.25 | 601.3 | G300E | 2457000 | 19.28 | G300E | 0 | 0
351 | Story6 | C41 | 32 MPa RC Column (27.5 cm x 27.5 cm) | Column | 32MPa | Concrete Rectangular | 275 | 275 | 756.3 | 3250 | 0.25 | 601.3 | G300E | 2457000 | 19.28 | G300E | 0 | 0
352 | Story6 | C42 | 32 MPa RC Column (27.5 cm x 27.5 cm) | Column | 32MPa | Concrete Rectangular | 275 | 275 | 756.3 | 3250 | 0.25 | 601.3 | G300E | 2457000 | 19.28 | G300E | 0 | 0
353 | Story6 | C43 | 32 MPa RC Column (27.5 cm x 27.5 cm) | Column | 32MPa | Concrete Rectangular | 275 | 275 | 756.3 | 3250 | 0.25 | 601.3 | G300E | 2457000 | 19.28 | G300E | 0 | 0
354 | Story6 | C44 | 32 MPa RC Column (27.5 cm x 27.5 cm) | Column | 32MPa | Concrete Rectangular | 275 | 275 | 756.3 | 3250 | 0.25 | 601.3 | G300E | 2649400 | 20.79 | G300E | 0 | 0
355 | Story6 | C45 | 32 MPa RC Column (27.5 cm x 27.5 cm) | Column | 32MPa | Concrete Rectangular | 275 | 275 | 756.3 | 3250 | 0.25 | 601.3 | G300E | 2646800 | 20.77 | G300E | 0 | 0
356 | Story6 | C46 | 32 MPa RC Column (27.5 cm x 27.5 cm) | Column | 32MPa | Concrete Rectangular | 275 | 275 | 756.3 | 3250 | 0.25 | 601.3 | G300E | 2457000 | 19.28 | G300E | 0 | 0
357 | Story6 | C47 | 32 MPa RC Column (27.5 cm x 27.5 cm) | Column | 32MPa | Concrete Rectangular | 275 | 275 | 756.3 | 3250 | 0.25 | 601.3 | G300E | 2457000 | 19.28 | G300E | 0 | 0
358 | Story6 | C48 | 32 MPa RC Column (27.5 cm x 27.5 cm) | Column | 32MPa | Concrete Rectangular | 275 | 275 | 756.3 | 3250 | 0.25 | 601.3 | G300E | 2457000 | 19.28 | G300E | 0 | 0
359 | Story6 | C5 | 32 MPa RC Column (27.5 cm x 27.5 cm) | Column | 32MPa | Concrete Rectangular | 275 | 275 | 756.3 | 3250 | 0.25 | 601.3 | G300E | 2649400 | 20.79 | G300E | 0 | 0
360 | Story6 | C6 | 32 MPa RC Column (27.5 cm x 27.5 cm) | Column | 32MPa | Concrete Rectangular | 275 | 275 | 756.3 | 3250 | 0.25 | 601.3 | G300E | 2457000 | 19.28 | G300E | 0 | 0
361 | Story6 | C7 | 32 MPa RC Column (27.5 cm x 27.5 cm) | Column | 32MPa | Concrete Rectangular | 275 | 275 | 756.3 | 3250 | 0.25 | 601.3 | G300E | 2457000 | 19.28 | G300E | 0 | 0
362 | Story6 | C8 | 32 MPa RC Column (27.5 cm x 27.5 cm) | Column | 32MPa | Concrete Rectangular | 275 | 275 | 756.3 | 3250 | 0.25 | 601.3 | G300E | 2457000 | 19.28 | G300E | 0 | 0
363 | Story6 | C9 | 32 MPa RC Column (27.5 cm x 27.5 cm) | Column | 32MPa | Concrete Rectangular | 275 | 275 | 756.3 | 3250 | 0.25 | 601.3 | G300E | 2457000 | 19.28 | G300E | 0 | 0
364 | Story6 | D1 | 32 MPa RC Column (72.5 cm x 72.5 cm) | Column | 32MPa | Concrete Rectangular | 725 | 725 | 5256.3 | 26893.1 | 14.14 | 34582.72 | G300E | 748007671.52 | 5869.15 | G300E | 0 | 0
365 | Story6 | D10 | 32 MPa RC Column (72.5 cm x 72.5 cm) | Column | 32MPa | Concrete Rectangular | 725 | 725 | 5256.3 | 26893.1 | 14.14 | 34582.72 | G300E | 819014419.89 | 6426.29 | G300E | 0 | 0
366 | Story6 | D11 | 32 MPa RC Column (75 cm x 75 cm) | Column | 32MPa | Concrete Rectangular | 750 | 750 | 5625 | 31890.4 | 17.94 | 43885.87 | G300E | 1148937764.08 | 9014.99 | G300E | 0 | 0
367 | Story6 | D12 | 32 MPa RC Column (72.5 cm x 72.5 cm) | Column | 32MPa | Concrete Rectangular | 725 | 725 | 5256.3 | 26893.1 | 14.14 | 34582.72 | G300E | 748287060.95 | 5871.34 | G300E | 0 | 0
368 | Story6 | D2 | 32 MPa RC Column (75 cm x 75 cm) | Column | 32MPa | Concrete Rectangular | 750 | 750 | 5625 | 31890.4 | 17.94 | 43885.87 | G300E | 1148744827.16 | 9013.48 | G300E | 0 | 0
369 | Story6 | D3 | 32 MPa RC Column (72.5 cm x 72.5 cm) | Column | 32MPa | Concrete Rectangular | 725 | 725 | 5256.3 | 26893.1 | 14.14 | 34582.72 | G300E | 818915811.86 | 6425.52 | G300E | 0 | 0
370 | Story6 | D4 | 32 MPa RC Column (72.5 cm x 72.5 cm) | Column | 32MPa | Concrete Rectangular | 725 | 725 | 5256.3 | 26893.1 | 14.14 | 34582.72 | G300E | 818862025.66 | 6425.1 | G300E | 0 | 0
371 | Story6 | D5 | 32 MPa RC Column (72.5 cm x 72.5 cm) | Column | 32MPa | Concrete Rectangular | 725 | 725 | 5256.3 | 26893.1 | 14.14 | 34582.72 | G300E | 748302001.56 | 5871.46 | G300E | 0 | 0
372 | Story6 | D6 | 32 MPa RC Column (75 cm x 75 cm) | Column | 32MPa | Concrete Rectangular | 750 | 750 | 5625 | 31890.4 | 17.94 | 43885.87 | G300E | 1148789473.72 | 9013.83 | G300E | 0 | 0
373 | Story6 | D7 | 32 MPa RC Column (75 cm x 75 cm) | Column | 32MPa | Concrete Rectangular | 750 | 750 | 5625 | 31890.4 | 17.94 | 43885.87 | G300E | 1148859632.6 | 9014.38 | G300E | 0 | 0
374 | Story6 | D8 | 32 MPa RC Column (72.5 cm x 72.5 cm) | Column | 32MPa | Concrete Rectangular | 725 | 725 | 5256.3 | 26893.1 | 14.14 | 34582.72 | G300E | 747982272.48 | 5868.95 | G300E | 0 | 0
375 | Story6 | D9 | 32 MPa RC Column (72.5 cm x 72.5 cm) | Column | 32MPa | Concrete Rectangular | 725 | 725 | 5256.3 | 26893.1 | 14.14 | 34582.72 | G300E | 819053265.48 | 6426.6 | G300E | 0 | 0
376 | Story7 | C1 | 32 MPa RC Column (25 cm x 25 cm) | Column | 32MPa | Concrete Rectangular | 250 | 250 | 625 | 3250 | 0.2 | 496.94 | G300E | 2031250 | 15.94 | G300E | 0 | 0
377 | Story7 | C10 | 32 MPa RC Column (25 cm x 25 cm) | Column | 32MPa | Concrete Rectangular | 250 | 250 | 625 | 3250 | 0.2 | 496.94 | G300E | 11251500 | 88.28 | G300E | 0 | 0
378 | Story7 | C11 | 32 MPa RC Column (25 cm x 25 cm) | Column | 32MPa | Concrete Rectangular | 250 | 250 | 625 | 3250 | 0.2 | 496.94 | G300E | 11240666.67 | 88.2 | G300E | 0 | 0
379 | Story7 | C12 | 32 MPa RC Column (25 cm x 25 cm) | Column | 32MPa | Concrete Rectangular | 250 | 250 | 625 | 3250 | 0.2 | 496.94 | G300E | 8789083.33 | 68.96 | G300E | 0 | 0
380 | Story7 | C13 | 32 MPa RC Column (25 cm x 25 cm) | Column | 32MPa | Concrete Rectangular | 250 | 250 | 625 | 3250 | 0.2 | 496.94 | G300E | 8789083.33 | 68.96 | G300E | 0 | 0
381 | Story7 | C14 | 32 MPa RC Column (25 cm x 25 cm) | Column | 32MPa | Concrete Rectangular | 250 | 250 | 625 | 3250 | 0.2 | 496.94 | G300E | 11240666.67 | 88.2 | G300E | 0 | 0
382 | Story7 | C15 | 32 MPa RC Column (25 cm x 25 cm) | Column | 32MPa | Concrete Rectangular | 250 | 250 | 625 | 3250 | 0.2 | 496.94 | G300E | 11252583.33 | 88.29 | G300E | 0 | 0
383 | Story7 | C16 | 32 MPa RC Column (25 cm x 25 cm) | Column | 32MPa | Concrete Rectangular | 250 | 250 | 625 | 3250 | 0.2 | 496.94 | G300E | 2031250 | 15.94 | G300E | 0 | 0
384 | Story7 | C17 | 32 MPa RC Column (25 cm x 25 cm) | Column | 32MPa | Concrete Rectangular | 250 | 250 | 625 | 3250 | 0.2 | 496.94 | G300E | 2031250 | 15.94 | G300E | 0 | 0
385 | Story7 | C18 | 32 MPa RC Column (25 cm x 25 cm) | Column | 32MPa | Concrete Rectangular | 250 | 250 | 625 | 3250 | 0.2 | 496.94 | G300E | 12004416.67 | 94.19 | G300E | 0 | 0
386 | Story7 | C19 | 32 MPa RC Column (25 cm x 25 cm) | Column | 32MPa | Concrete Rectangular | 250 | 250 | 625 | 3250 | 0.2 | 496.94 | G300E | 10078250 | 79.08 | G300E | 0 | 0
387 | Story7 | C2 | 32 MPa RC Column (25 cm x 25 cm) | Column | 32MPa | Concrete Rectangular | 250 | 250 | 625 | 3250 | 0.2 | 496.94 | G300E | 2031250 | 15.94 | G300E | 0 | 0
388 | Story7 | C22 | 32 MPa RC Column (25 cm x 25 cm) | Column | 32MPa | Concrete Rectangular | 250 | 250 | 625 | 3250 | 0.2 | 496.94 | G300E | 10068500 | 79 | G300E | 0 | 0
389 | Story7 | C23 | 32 MPa RC Column (25 cm x 25 cm) | Column | 32MPa | Concrete Rectangular | 250 | 250 | 625 | 3250 | 0.2 | 496.94 | G300E | 12003333.33 | 94.18 | G300E | 0 | 0
390 | Story7 | C24 | 32 MPa RC Column (25 cm x 25 cm) | Column | 32MPa | Concrete Rectangular | 250 | 250 | 625 | 3250 | 0.2 | 496.94 | G300E | 2031250 | 15.94 | G300E | 0 | 0
391 | Story7 | C25 | 32 MPa RC Column (25 cm x 25 cm) | Column | 32MPa | Concrete Rectangular | 250 | 250 | 625 | 3250 | 0.2 | 496.94 | G300E | 2031250 | 15.94 | G300E | 0 | 0
392 | Story7 | C26 | 32 MPa RC Column (25 cm x 25 cm) | Column | 32MPa | Concrete Rectangular | 250 | 250 | 625 | 3250 | 0.2 | 496.94 | G300E | 12004416.67 | 94.19 | G300E | 0 | 0
393 | Story7 | C27 | 32 MPa RC Column (25 cm x 25 cm) | Column | 32MPa | Concrete Rectangular | 250 | 250 | 625 | 3250 | 0.2 | 496.94 | G300E | 10078250 | 79.08 | G300E | 0 | 0
394 | Story7 | C3 | 32 MPa RC Column (25 cm x 25 cm) | Column | 32MPa | Concrete Rectangular | 250 | 250 | 625 | 3250 | 0.2 | 496.94 | G300E | 2031250 | 15.94 | G300E | 0 | 0
395 | Story7 | C30 | 32 MPa RC Column (25 cm x 25 cm) | Column | 32MPa | Concrete Rectangular | 250 | 250 | 625 | 3250 | 0.2 | 496.94 | G300E | 9991583.33 | 78.4 | G300E | 0 | 0
396 | Story7 | C31 | 32 MPa RC Column (25 cm x 25 cm) | Column | 32MPa | Concrete Rectangular | 250 | 250 | 625 | 3250 | 0.2 | 496.94 | G300E | 12000083.33 | 94.16 | G300E | 0 | 0
397 | Story7 | C32 | 32 MPa RC Column (25 cm x 25 cm) | Column | 32MPa | Concrete Rectangular | 250 | 250 | 625 | 3250 | 0.2 | 496.94 | G300E | 2031250 | 15.94 | G300E | 0 | 0
398 | Story7 | C33 | 32 MPa RC Column (25 cm x 25 cm) | Column | 32MPa | Concrete Rectangular | 250 | 250 | 625 | 3250 | 0.2 | 496.94 | G300E | 2031250 | 15.94 | G300E | 0 | 0
399 | Story7 | C34 | 32 MPa RC Column (25 cm x 25 cm) | Column | 32MPa | Concrete Rectangular | 250 | 250 | 625 | 3250 | 0.2 | 496.94 | G300E | 11251500 | 88.28 | G300E | 0 | 0
400 | Story7 | C35 | 32 MPa RC Column (25 cm x 25 cm) | Column | 32MPa | Concrete Rectangular | 250 | 250 | 625 | 3250 | 0.2 | 496.94 | G300E | 11240666.67 | 88.2 | G300E | 0 | 0
401 | Story7 | C36 | 32 MPa RC Column (25 cm x 25 cm) | Column | 32MPa | Concrete Rectangular | 250 | 250 | 625 | 3250 | 0.2 | 496.94 | G300E | 8785833.33 | 68.94 | G300E | 0 | 0
402 | Story7 | C37 | 32 MPa RC Column (25 cm x 25 cm) | Column | 32MPa | Concrete Rectangular | 250 | 250 | 625 | 3250 | 0.2 | 496.94 | G300E | 8766333.33 | 68.78 | G300E | 0 | 0
403 | Story7 | C38 | 32 MPa RC Column (25 cm x 25 cm) | Column | 32MPa | Concrete Rectangular | 250 | 250 | 625 | 3250 | 0.2 | 496.94 | G300E | 11292666.67 | 88.61 | G300E | 0 | 0
404 | Story7 | C39 | 32 MPa RC Column (25 cm x 25 cm) | Column | 32MPa | Concrete Rectangular | 250 | 250 | 625 | 3250 | 0.2 | 496.94 | G300E | 11250416.67 | 88.27 | G300E | 0 | 0
405 | Story7 | C4 | 32 MPa RC Column (25 cm x 25 cm) | Column | 32MPa | Concrete Rectangular | 250 | 250 | 625 | 3250 | 0.2 | 496.94 | G300E | 4446000 | 34.88 | G300E | 0 | 0
406 | Story7 | C40 | 32 MPa RC Column (25 cm x 25 cm) | Column | 32MPa | Concrete Rectangular | 250 | 250 | 625 | 3250 | 0.2 | 496.94 | G300E | 2031250 | 15.94 | G300E | 0 | 0
407 | Story7 | C41 | 32 MPa RC Column (25 cm x 25 cm) | Column | 32MPa | Concrete Rectangular | 250 | 250 | 625 | 3250 | 0.2 | 496.94 | G300E | 2031250 | 15.94 | G300E | 0 | 0
408 | Story7 | C42 | 32 MPa RC Column (25 cm x 25 cm) | Column | 32MPa | Concrete Rectangular | 250 | 250 | 625 | 3250 | 0.2 | 496.94 | G300E | 2031250 | 15.94 | G300E | 0 | 0
409 | Story7 | C43 | 32 MPa RC Column (25 cm x 25 cm) | Column | 32MPa | Concrete Rectangular | 250 | 250 | 625 | 3250 | 0.2 | 496.94 | G300E | 2031250 | 15.94 | G300E | 0 | 0
410 | Story7 | C44 | 32 MPa RC Column (25 cm x 25 cm) | Column | 32MPa | Concrete Rectangular | 250 | 250 | 625 | 3250 | 0.2 | 496.94 | G300E | 4445350 | 34.88 | G300E | 0 | 0
411 | Story7 | C45 | 32 MPa RC Column (25 cm x 25 cm) | Column | 32MPa | Concrete Rectangular | 250 | 250 | 625 | 3250 | 0.2 | 496.94 | G300E | 4437550 | 34.82 | G300E | 0 | 0
412 | Story7 | C46 | 32 MPa RC Column (25 cm x 25 cm) | Column | 32MPa | Concrete Rectangular | 250 | 250 | 625 | 3250 | 0.2 | 496.94 | G300E | 2031250 | 15.94 | G300E | 0 | 0
413 | Story7 | C47 | 32 MPa RC Column (25 cm x 25 cm) | Column | 32MPa | Concrete Rectangular | 250 | 250 | 625 | 3250 | 0.2 | 496.94 | G300E | 2031250 | 15.94 | G300E | 0 | 0
414 | Story7 | C48 | 32 MPa RC Column (25 cm x 25 cm) | Column | 32MPa | Concrete Rectangular | 250 | 250 | 625 | 3250 | 0.2 | 496.94 | G300E | 2031250 | 15.94 | G300E | 0 | 0
415 | Story7 | C5 | 32 MPa RC Column (25 cm x 25 cm) | Column | 32MPa | Concrete Rectangular | 250 | 250 | 625 | 3250 | 0.2 | 496.94 | G300E | 4446000 | 34.88 | G300E | 0 | 0
416 | Story7 | C6 | 32 MPa RC Column (25 cm x 25 cm) | Column | 32MPa | Concrete Rectangular | 250 | 250 | 625 | 3250 | 0.2 | 496.94 | G300E | 2031250 | 15.94 | G300E | 0 | 0
417 | Story7 | C7 | 32 MPa RC Column (25 cm x 25 cm) | Column | 32MPa | Concrete Rectangular | 250 | 250 | 625 | 3250 | 0.2 | 496.94 | G300E | 2031250 | 15.94 | G300E | 0 | 0
418 | Story7 | C8 | 32 MPa RC Column (25 cm x 25 cm) | Column | 32MPa | Concrete Rectangular | 250 | 250 | 625 | 3250 | 0.2 | 496.94 | G300E | 2031250 | 15.94 | G300E | 0 | 0
419 | Story7 | C9 | 32 MPa RC Column (25 cm x 25 cm) | Column | 32MPa | Concrete Rectangular | 250 | 250 | 625 | 3250 | 0.2 | 496.94 | G300E | 2031250 | 15.94 | G300E | 0 | 0
420 | Story8 | C1 | 32 MPa RC Column (25 cm x 25 cm) | Column | 32MPa | Concrete Rectangular | 250 | 250 | 625 | 3250 | 0.2 | 496.94 | G300E | 2031250 | 15.94 | G300E | 0 | 0
421 | Story8 | C10 | 32 MPa RC Column (25 cm x 25 cm) | Column | 32MPa | Concrete Rectangular | 250 | 250 | 625 | 3250 | 0.2 | 496.94 | G300E | 6410083.33 | 50.3 | G300E | 0 | 0
422 | Story8 | C11 | 32 MPa RC Column (25 cm x 25 cm) | Column | 32MPa | Concrete Rectangular | 250 | 250 | 625 | 3250 | 0.2 | 496.94 | G300E | 6091583.33 | 47.8 | G300E | 0 | 0
423 | Story8 | C12 | 32 MPa RC Column (25 cm x 25 cm) | Column | 32MPa | Concrete Rectangular | 250 | 250 | 625 | 3250 | 0.2 | 496.94 | G300E | 4854416.67 | 38.09 | G300E | 0 | 0
424 | Story8 | C13 | 32 MPa RC Column (25 cm x 25 cm) | Column | 32MPa | Concrete Rectangular | 250 | 250 | 625 | 3250 | 0.2 | 496.94 | G300E | 4854416.67 | 38.09 | G300E | 0 | 0
425 | Story8 | C14 | 32 MPa RC Column (25 cm x 25 cm) | Column | 32MPa | Concrete Rectangular | 250 | 250 | 625 | 3250 | 0.2 | 496.94 | G300E | 6091583.33 | 47.8 | G300E | 0 | 0
426 | Story8 | C15 | 32 MPa RC Column (25 cm x 25 cm) | Column | 32MPa | Concrete Rectangular | 250 | 250 | 625 | 3250 | 0.2 | 496.94 | G300E | 6411166.67 | 50.3 | G300E | 0 | 0
427 | Story8 | C16 | 32 MPa RC Column (25 cm x 25 cm) | Column | 32MPa | Concrete Rectangular | 250 | 250 | 625 | 3250 | 0.2 | 496.94 | G300E | 2031250 | 15.94 | G300E | 0 | 0
428 | Story8 | C17 | 32 MPa RC Column (25 cm x 25 cm) | Column | 32MPa | Concrete Rectangular | 250 | 250 | 625 | 3250 | 0.2 | 496.94 | G300E | 2031250 | 15.94 | G300E | 0 | 0
429 | Story8 | C18 | 32 MPa RC Column (25 cm x 25 cm) | Column | 32MPa | Concrete Rectangular | 250 | 250 | 625 | 3250 | 0.2 | 496.94 | G300E | 7342833.33 | 57.61 | G300E | 0 | 0
430 | Story8 | C19 | 32 MPa RC Column (25 cm x 25 cm) | Column | 32MPa | Concrete Rectangular | 250 | 250 | 625 | 3250 | 0.2 | 496.94 | G300E | 5949666.67 | 46.68 | G300E | 0 | 0
431 | Story8 | C2 | 32 MPa RC Column (25 cm x 25 cm) | Column | 32MPa | Concrete Rectangular | 250 | 250 | 625 | 3250 | 0.2 | 496.94 | G300E | 3713450 | 29.14 | G300E | 0 | 0
432 | Story8 | C22 | 32 MPa RC Column (25 cm x 25 cm) | Column | 32MPa | Concrete Rectangular | 250 | 250 | 625 | 3250 | 0.2 | 496.94 | G300E | 5944250 | 46.64 | G300E | 0 | 0
433 | Story8 | C23 | 32 MPa RC Column (25 cm x 25 cm) | Column | 32MPa | Concrete Rectangular | 250 | 250 | 625 | 3250 | 0.2 | 496.94 | G300E | 7342833.33 | 57.61 | G300E | 0 | 0
434 | Story8 | C24 | 32 MPa RC Column (25 cm x 25 cm) | Column | 32MPa | Concrete Rectangular | 250 | 250 | 625 | 3250 | 0.2 | 496.94 | G300E | 2031250 | 15.94 | G300E | 0 | 0
435 | Story8 | C25 | 32 MPa RC Column (25 cm x 25 cm) | Column | 32MPa | Concrete Rectangular | 250 | 250 | 625 | 3250 | 0.2 | 496.94 | G300E | 2031250 | 15.94 | G300E | 0 | 0
436 | Story8 | C26 | 32 MPa RC Column (25 cm x 25 cm) | Column | 32MPa | Concrete Rectangular | 250 | 250 | 625 | 3250 | 0.2 | 496.94 | G300E | 7342833.33 | 57.61 | G300E | 0 | 0
437 | Story8 | C27 | 32 MPa RC Column (25 cm x 25 cm) | Column | 32MPa | Concrete Rectangular | 250 | 250 | 625 | 3250 | 0.2 | 496.94 | G300E | 5949666.67 | 46.68 | G300E | 0 | 0
438 | Story8 | C3 | 32 MPa RC Column (25 cm x 25 cm) | Column | 32MPa | Concrete Rectangular | 250 | 250 | 625 | 3250 | 0.2 | 496.94 | G300E | 2031250 | 15.94 | G300E | 0 | 0
439 | Story8 | C30 | 32 MPa RC Column (25 cm x 25 cm) | Column | 32MPa | Concrete Rectangular | 250 | 250 | 625 | 3250 | 0.2 | 496.94 | G300E | 5915000 | 46.41 | G300E | 0 | 0
440 | Story8 | C31 | 32 MPa RC Column (25 cm x 25 cm) | Column | 32MPa | Concrete Rectangular | 250 | 250 | 625 | 3250 | 0.2 | 496.94 | G300E | 7333083.33 | 57.54 | G300E | 0 | 0
441 | Story8 | C32 | 32 MPa RC Column (25 cm x 25 cm) | Column | 32MPa | Concrete Rectangular | 250 | 250 | 625 | 3250 | 0.2 | 496.94 | G300E | 2031250 | 15.94 | G300E | 0 | 0
442 | Story8 | C33 | 32 MPa RC Column (25 cm x 25 cm) | Column | 32MPa | Concrete Rectangular | 250 | 250 | 625 | 3250 | 0.2 | 496.94 | G300E | 2031250 | 15.94 | G300E | 0 | 0
443 | Story8 | C34 | 32 MPa RC Column (25 cm x 25 cm) | Column | 32MPa | Concrete Rectangular | 250 | 250 | 625 | 3250 | 0.2 | 496.94 | G300E | 6411166.67 | 50.3 | G300E | 0 | 0
444 | Story8 | C35 | 32 MPa RC Column (25 cm x 25 cm) | Column | 32MPa | Concrete Rectangular | 250 | 250 | 625 | 3250 | 0.2 | 496.94 | G300E | 6091583.33 | 47.8 | G300E | 0 | 0
445 | Story8 | C36 | 32 MPa RC Column (25 cm x 25 cm) | Column | 32MPa | Concrete Rectangular | 250 | 250 | 625 | 3250 | 0.2 | 496.94 | G300E | 4846833.33 | 38.03 | G300E | 0 | 0
446 | Story8 | C37 | 32 MPa RC Column (25 cm x 25 cm) | Column | 32MPa | Concrete Rectangular | 250 | 250 | 625 | 3250 | 0.2 | 496.94 | G300E | 4788333.33 | 37.57 | G300E | 0 | 0
447 | Story8 | C38 | 32 MPa RC Column (25 cm x 25 cm) | Column | 32MPa | Concrete Rectangular | 250 | 250 | 625 | 3250 | 0.2 | 496.94 | G300E | 6123000 | 48.04 | G300E | 0 | 0
448 | Story8 | C39 | 32 MPa RC Column (25 cm x 25 cm) | Column | 32MPa | Concrete Rectangular | 250 | 250 | 625 | 3250 | 0.2 | 496.94 | G300E | 6409000 | 50.29 | G300E | 0 | 0
449 | Story8 | C4 | 32 MPa RC Column (25 cm x 25 cm) | Column | 32MPa | Concrete Rectangular | 250 | 250 | 625 | 3250 | 0.2 | 496.94 | G300E | 2031250 | 15.94 | G300E | 0 | 0
450 | Story8 | C40 | 32 MPa RC Column (25 cm x 25 cm) | Column | 32MPa | Concrete Rectangular | 250 | 250 | 625 | 3250 | 0.2 | 496.94 | G300E | 2031250 | 15.94 | G300E | 0 | 0
451 | Story8 | C41 | 32 MPa RC Column (25 cm x 25 cm) | Column | 32MPa | Concrete Rectangular | 250 | 250 | 625 | 3250 | 0.2 | 496.94 | G300E | 2031250 | 15.94 | G300E | 0 | 0
452 | Story8 | C42 | 32 MPa RC Column (25 cm x 25 cm) | Column | 32MPa | Concrete Rectangular | 250 | 250 | 625 | 3250 | 0.2 | 496.94 | G300E | 3714100 | 29.14 | G300E | 0 | 0
453 | Story8 | C43 | 32 MPa RC Column (25 cm x 25 cm) | Column | 32MPa | Concrete Rectangular | 250 | 250 | 625 | 3250 | 0.2 | 496.94 | G300E | 2031250 | 15.94 | G300E | 0 | 0
454 | Story8 | C44 | 32 MPa RC Column (25 cm x 25 cm) | Column | 32MPa | Concrete Rectangular | 250 | 250 | 625 | 3250 | 0.2 | 496.94 | G300E | 2031250 | 15.94 | G300E | 0 | 0
455 | Story8 | C45 | 32 MPa RC Column (25 cm x 25 cm) | Column | 32MPa | Concrete Rectangular | 250 | 250 | 625 | 3250 | 0.2 | 496.94 | G300E | 2031250 | 15.94 | G300E | 0 | 0
456 | Story8 | C46 | 32 MPa RC Column (25 cm x 25 cm) | Column | 32MPa | Concrete Rectangular | 250 | 250 | 625 | 3250 | 0.2 | 496.94 | G300E | 2031250 | 15.94 | G300E | 0 | 0
457 | Story8 | C47 | 32 MPa RC Column (25 cm x 25 cm) | Column | 32MPa | Concrete Rectangular | 250 | 250 | 625 | 3250 | 0.2 | 496.94 | G300E | 3714100 | 29.14 | G300E | 0 | 0
458 | Story8 | C48 | 32 MPa RC Column (25 cm x 25 cm) | Column | 32MPa | Concrete Rectangular | 250 | 250 | 625 | 3250 | 0.2 | 496.94 | G300E | 2031250 | 15.94 | G300E | 0 | 0
459 | Story8 | C5 | 32 MPa RC Column (25 cm x 25 cm) | Column | 32MPa | Concrete Rectangular | 250 | 250 | 625 | 3250 | 0.2 | 496.94 | G300E | 2031250 | 15.94 | G300E | 0 | 0
460 | Story8 | C6 | 32 MPa RC Column (25 cm x 25 cm) | Column | 32MPa | Concrete Rectangular | 250 | 250 | 625 | 3250 | 0.2 | 496.94 | G300E | 2031250 | 15.94 | G300E | 0 | 0
461 | Story8 | C7 | 32 MPa RC Column (25 cm x 25 cm) | Column | 32MPa | Concrete Rectangular | 250 | 250 | 625 | 3250 | 0.2 | 496.94 | G300E | 3714100 | 29.14 | G300E | 0 | 0
462 | Story8 | C8 | 32 MPa RC Column (25 cm x 25 cm) | Column | 32MPa | Concrete Rectangular | 250 | 250 | 625 | 3250 | 0.2 | 496.94 | G300E | 2031250 | 15.94 | G300E | 0 | 0
463 | Story8 | C9 | 32 MPa RC Column (25 cm x 25 cm) | Column | 32MPa | Concrete Rectangular | 250 | 250 | 625 | 3250 | 0.2 | 496.94 | G300E | 2031250 | 15.94 | G300E | 0 | 0
464 | Story9 | C1 | 32 MPa RC Column (25 cm x 25 cm) | Column | 32MPa | Concrete Rectangular | 250 | 250 | 625 | 3250 | 0.2 | 496.94 | G300E | 2031250 | 15.94 | G300E | 0 | 0
465 | Story9 | C10 | 32 MPa RC Column (25 cm x 25 cm) | Column | 32MPa | Concrete Rectangular | 250 | 250 | 625 | 3250 | 0.2 | 496.94 | G300E | 2031250 | 15.94 | G300E | 0 | 0
466 | Story9 | C11 | 32 MPa RC Column (25 cm x 25 cm) | Column | 32MPa | Concrete Rectangular | 250 | 250 | 625 | 3250 | 0.2 | 496.94 | G300E | 2102750 | 16.5 | G300E | 0 | 0
467 | Story9 | C12 | 32 MPa RC Column (25 cm x 25 cm) | Column | 32MPa | Concrete Rectangular | 250 | 250 | 625 | 3250 | 0.2 | 496.94 | G300E | 2031250 | 15.94 | G300E | 0 | 0
468 | Story9 | C13 | 32 MPa RC Column (25 cm x 25 cm) | Column | 32MPa | Concrete Rectangular | 250 | 250 | 625 | 3250 | 0.2 | 496.94 | G300E | 2031250 | 15.94 | G300E | 0 | 0
469 | Story9 | C14 | 32 MPa RC Column (25 cm x 25 cm) | Column | 32MPa | Concrete Rectangular | 250 | 250 | 625 | 3250 | 0.2 | 496.94 | G300E | 2103833.33 | 16.51 | G300E | 0 | 0
470 | Story9 | C15 | 32 MPa RC Column (25 cm x 25 cm) | Column | 32MPa | Concrete Rectangular | 250 | 250 | 625 | 3250 | 0.2 | 496.94 | G300E | 2031250 | 15.94 | G300E | 0 | 0
471 | Story9 | C16 | 32 MPa RC Column (25 cm x 25 cm) | Column | 32MPa | Concrete Rectangular | 250 | 250 | 625 | 3250 | 0.2 | 496.94 | G300E | 2031250 | 15.94 | G300E | 0 | 0
472 | Story9 | C17 | 32 MPa RC Column (25 cm x 25 cm) | Column | 32MPa | Concrete Rectangular | 250 | 250 | 625 | 3250 | 0.2 | 496.94 | G300E | 2031250 | 15.94 | G300E | 0 | 0
473 | Story9 | C18 | 32 MPa RC Column (25 cm x 25 cm) | Column | 32MPa | Concrete Rectangular | 250 | 250 | 625 | 3250 | 0.2 | 496.94 | G300E | 2821000 | 22.13 | G300E | 0 | 0
474 | Story9 | C19 | 32 MPa RC Column (25 cm x 25 cm) | Column | 32MPa | Concrete Rectangular | 250 | 250 | 625 | 3250 | 0.2 | 496.94 | G300E | 2031250 | 15.94 | G300E | 0 | 0
475 | Story9 | C2 | 32 MPa RC Column (25 cm x 25 cm) | Column | 32MPa | Concrete Rectangular | 250 | 250 | 625 | 3250 | 0.2 | 496.94 | G300E | 2031250 | 15.94 | G300E | 0 | 0
476 | Story9 | C22 | 32 MPa RC Column (25 cm x 25 cm) | Column | 32MPa | Concrete Rectangular | 250 | 250 | 625 | 3250 | 0.2 | 496.94 | G300E | 2031250 | 15.94 | G300E | 0 | 0
477 | Story9 | C23 | 32 MPa RC Column (25 cm x 25 cm) | Column | 32MPa | Concrete Rectangular | 250 | 250 | 625 | 3250 | 0.2 | 496.94 | G300E | 2821000 | 22.13 | G300E | 0 | 0
478 | Story9 | C24 | 32 MPa RC Column (25 cm x 25 cm) | Column | 32MPa | Concrete Rectangular | 250 | 250 | 625 | 3250 | 0.2 | 496.94 | G300E | 2031250 | 15.94 | G300E | 0 | 0
479 | Story9 | C25 | 32 MPa RC Column (25 cm x 25 cm) | Column | 32MPa | Concrete Rectangular | 250 | 250 | 625 | 3250 | 0.2 | 496.94 | G300E | 2031250 | 15.94 | G300E | 0 | 0
480 | Story9 | C26 | 32 MPa RC Column (25 cm x 25 cm) | Column | 32MPa | Concrete Rectangular | 250 | 250 | 625 | 3250 | 0.2 | 496.94 | G300E | 2821000 | 22.13 | G300E | 0 | 0
481 | Story9 | C27 | 32 MPa RC Column (25 cm x 25 cm) | Column | 32MPa | Concrete Rectangular | 250 | 250 | 625 | 3250 | 0.2 | 496.94 | G300E | 2031250 | 15.94 | G300E | 0 | 0
482 | Story9 | C3 | 32 MPa RC Column (25 cm x 25 cm) | Column | 32MPa | Concrete Rectangular | 250 | 250 | 625 | 3250 | 0.2 | 496.94 | G300E | 2031250 | 15.94 | G300E | 0 | 0
483 | Story9 | C30 | 32 MPa RC Column (25 cm x 25 cm) | Column | 32MPa | Concrete Rectangular | 250 | 250 | 625 | 3250 | 0.2 | 496.94 | G300E | 2031250 | 15.94 | G300E | 0 | 0
484 | Story9 | C31 | 32 MPa RC Column (25 cm x 25 cm) | Column | 32MPa | Concrete Rectangular | 250 | 250 | 625 | 3250 | 0.2 | 496.94 | G300E | 2814500 | 22.08 | G300E | 0 | 0
485 | Story9 | C32 | 32 MPa RC Column (25 cm x 25 cm) | Column | 32MPa | Concrete Rectangular | 250 | 250 | 625 | 3250 | 0.2 | 496.94 | G300E | 2031250 | 15.94 | G300E | 0 | 0
486 | Story9 | C33 | 32 MPa RC Column (25 cm x 25 cm) | Column | 32MPa | Concrete Rectangular | 250 | 250 | 625 | 3250 | 0.2 | 496.94 | G300E | 2031250 | 15.94 | G300E | 0 | 0
487 | Story9 | C34 | 32 MPa RC Column (25 cm x 25 cm) | Column | 32MPa | Concrete Rectangular | 250 | 250 | 625 | 3250 | 0.2 | 496.94 | G300E | 2031250 | 15.94 | G300E | 0 | 0
488 | Story9 | C35 | 32 MPa RC Column (25 cm x 25 cm) | Column | 32MPa | Concrete Rectangular | 250 | 250 | 625 | 3250 | 0.2 | 496.94 | G300E | 2103833.33 | 16.51 | G300E | 0 | 0
489 | Story9 | C36 | 32 MPa RC Column (25 cm x 25 cm) | Column | 32MPa | Concrete Rectangular | 250 | 250 | 625 | 3250 | 0.2 | 496.94 | G300E | 2031250 | 15.94 | G300E | 0 | 0
490 | Story9 | C37 | 32 MPa RC Column (25 cm x 25 cm) | Column | 32MPa | Concrete Rectangular | 250 | 250 | 625 | 3250 | 0.2 | 496.94 | G300E | 2031250 | 15.94 | G300E | 0 | 0
491 | Story9 | C38 | 32 MPa RC Column (25 cm x 25 cm) | Column | 32MPa | Concrete Rectangular | 250 | 250 | 625 | 3250 | 0.2 | 496.94 | G300E | 2147166.67 | 16.85 | G300E | 0 | 0
492 | Story9 | C39 | 32 MPa RC Column (25 cm x 25 cm) | Column | 32MPa | Concrete Rectangular | 250 | 250 | 625 | 3250 | 0.2 | 496.94 | G300E | 2031250 | 15.94 | G300E | 0 | 0
493 | Story9 | C4 | 32 MPa RC Column (25 cm x 25 cm) | Column | 32MPa | Concrete Rectangular | 250 | 250 | 625 | 3250 | 0.2 | 496.94 | G300E | 2031250 | 15.94 | G300E | 0 | 0
494 | Story9 | C40 | 32 MPa RC Column (25 cm x 25 cm) | Column | 32MPa | Concrete Rectangular | 250 | 250 | 625 | 3250 | 0.2 | 496.94 | G300E | 2031250 | 15.94 | G300E | 0 | 0
495 | Story9 | C41 | 32 MPa RC Column (25 cm x 25 cm) | Column | 32MPa | Concrete Rectangular | 250 | 250 | 625 | 3250 | 0.2 | 496.94 | G300E | 2031250 | 15.94 | G300E | 0 | 0
496 | Story9 | C42 | 32 MPa RC Column (25 cm x 25 cm) | Column | 32MPa | Concrete Rectangular | 250 | 250 | 625 | 3250 | 0.2 | 496.94 | G300E | 2031250 | 15.94 | G300E | 0 | 0
497 | Story9 | C43 | 32 MPa RC Column (25 cm x 25 cm) | Column | 32MPa | Concrete Rectangular | 250 | 250 | 625 | 3250 | 0.2 | 496.94 | G300E | 2031250 | 15.94 | G300E | 0 | 0
498 | Story9 | C44 | 32 MPa RC Column (25 cm x 25 cm) | Column | 32MPa | Concrete Rectangular | 250 | 250 | 625 | 3250 | 0.2 | 496.94 | G300E | 2031250 | 15.94 | G300E | 0 | 0
499 | Story9 | C45 | 32 MPa RC Column (25 cm x 25 cm) | Column | 32MPa | Concrete Rectangular | 250 | 250 | 625 | 3250 | 0.2 | 496.94 | G300E | 2031250 | 15.94 | G300E | 0 | 0
500 | Story9 | C46 | 32 MPa RC Column (25 cm x 25 cm) | Column | 32MPa | Concrete Rectangular | 250 | 250 | 625 | 3250 | 0.2 | 496.94 | G300E | 2031250 | 15.94 | G300E | 0 | 0
501 | Story9 | C47 | 32 MPa RC Column (25 cm x 25 cm) | Column | 32MPa | Concrete Rectangular | 250 | 250 | 625 | 3250 | 0.2 | 496.94 | G300E | 2031250 | 15.94 | G300E | 0 | 0
502 | Story9 | C48 | 32 MPa RC Column (25 cm x 25 cm) | Column | 32MPa | Concrete Rectangular | 250 | 250 | 625 | 3250 | 0.2 | 496.94 | G300E | 2031250 | 15.94 | G300E | 0 | 0
503 | Story9 | C5 | 32 MPa RC Column (25 cm x 25 cm) | Column | 32MPa | Concrete Rectangular | 250 | 250 | 625 | 3250 | 0.2 | 496.94 | G300E | 2031250 | 15.94 | G300E | 0 | 0
504 | Story9 | C6 | 32 MPa RC Column (25 cm x 25 cm) | Column | 32MPa | Concrete Rectangular | 250 | 250 | 625 | 3250 | 0.2 | 496.94 | G300E | 2031250 | 15.94 | G300E | 0 | 0
505 | Story9 | C7 | 32 MPa RC Column (25 cm x 25 cm) | Column | 32MPa | Concrete Rectangular | 250 | 250 | 625 | 3250 | 0.2 | 496.94 | G300E | 2031250 | 15.94 | G300E | 0 | 0
506 | Story9 | C8 | 32 MPa RC Column (25 cm x 25 cm) | Column | 32MPa | Concrete Rectangular | 250 | 250 | 625 | 3250 | 0.2 | 496.94 | G300E | 2031250 | 15.94 | G300E | 0 | 0
507 | Story9 | C9 | 32 MPa RC Column (25 cm x 25 cm) | Column | 32MPa | Concrete Rectangular | 250 | 250 | 625 | 3250 | 0.2 | 496.94 | G300E | 2031250 | 15.94 | G300E | 0 | 0

## Walls
| Story | Label | Section | Structural_Element_Type | Material | Width_(mm) | Depth_(mm) | Area_(cm^2) | Length_(mm) | Volume_(m^3) | Mass_(kg) | Long._Rebar_Material | Long._Rebar_Volume_(mm^3) | Long._Rebar_Mass_(kg) | Tran._Rebar_Material | Tran._Rebar_Volume_(mm^3) | Tran._Rebar_Mass_(kg)
0 | Story1 | P1 | RC Wall - 150 mm | Wall | 32MPa | 4800 | 150 | 7200 | 3500 | 2.52 | 6165.14 | G300E | 6300000 | 49.43 | G300E | 6300000 | 49.43
1 | Story1 | P2 | RC Wall - 150 mm | Wall | 32MPa | 4800 | 150 | 7200 | 3500 | 2.52 | 6165.14 | G300E | 6300000 | 49.43 | G300E | 6300000 | 49.43
2 | Story1 | P3 | RC Wall - 150 mm | Wall | 32MPa | 4800 | 150 | 7200 | 3500 | 2.52 | 6165.14 | G300E | 6300000 | 49.43 | G300E | 6300000 | 49.43
3 | Story1 | P4 | RC Wall - 150 mm | Wall | 32MPa | 4800 | 150 | 7200 | 3500 | 2.52 | 6165.14 | G300E | 6300000 | 49.43 | G300E | 6300000 | 49.43
4 | Story10 | P1 | RC Wall - 150 mm | Wall | 32MPa | 4800 | 150 | 7200 | 3500 | 2.52 | 6165.14 | G300E | 6300000 | 49.43 | G300E | 6300000 | 49.43
5 | Story10 | P2 | RC Wall - 150 mm | Wall | 32MPa | 4800 | 150 | 7200 | 3500 | 2.52 | 6165.14 | G300E | 6300000 | 49.43 | G300E | 6300000 | 49.43
6 | Story10 | P3 | RC Wall - 150 mm | Wall | 32MPa | 4800 | 150 | 7200 | 3500 | 2.52 | 6165.14 | G300E | 6300000 | 49.43 | G300E | 6300000 | 49.43
7 | Story10 | P4 | RC Wall - 150 mm | Wall | 32MPa | 4800 | 150 | 7200 | 3500 | 2.52 | 6165.14 | G300E | 6300000 | 49.43 | G300E | 6300000 | 49.43
8 | Story11 | P1 | RC Wall - 150 mm | Wall | 32MPa | 4800 | 150 | 7200 | 3500 | 2.52 | 6165.14 | G300E | 6300000 | 49.43 | G300E | 6300000 | 49.43
9 | Story11 | P2 | RC Wall - 150 mm | Wall | 32MPa | 4800 | 150 | 7200 | 3500 | 2.52 | 6165.14 | G300E | 6300000 | 49.43 | G300E | 6300000 | 49.43
10 | Story11 | P3 | RC Wall - 150 mm | Wall | 32MPa | 4800 | 150 | 7200 | 3500 | 2.52 | 6165.14 | G300E | 6300000 | 49.43 | G300E | 6300000 | 49.43
11 | Story11 | P4 | RC Wall - 150 mm | Wall | 32MPa | 4800 | 150 | 7200 | 3500 | 2.52 | 6165.14 | G300E | 6300000 | 49.43 | G300E | 6300000 | 49.43
12 | Story2 | P1 | RC Wall - 150 mm | Wall | 32MPa | 4800 | 150 | 7200 | 3500 | 2.52 | 6165.14 | G300E | 6300000 | 49.43 | G300E | 6300000 | 49.43
13 | Story2 | P2 | RC Wall - 150 mm | Wall | 32MPa | 4800 | 150 | 7200 | 3500 | 2.52 | 6165.14 | G300E | 6300000 | 49.43 | G300E | 6300000 | 49.43
14 | Story2 | P3 | RC Wall - 150 mm | Wall | 32MPa | 4800 | 150 | 7200 | 3500 | 2.52 | 6165.14 | G300E | 6300000 | 49.43 | G300E | 6300000 | 49.43
15 | Story2 | P4 | RC Wall - 150 mm | Wall | 32MPa | 4800 | 150 | 7200 | 3500 | 2.52 | 6165.14 | G300E | 6300000 | 49.43 | G300E | 6300000 | 49.43
16 | Story3 | P1 | RC Wall - 150 mm | Wall | 32MPa | 4800 | 150 | 7200 | 3500 | 2.52 | 6165.14 | G300E | 6300000 | 49.43 | G300E | 6300000 | 49.43
17 | Story3 | P2 | RC Wall - 150 mm | Wall | 32MPa | 4800 | 150 | 7200 | 3500 | 2.52 | 6165.14 | G300E | 6300000 | 49.43 | G300E | 6300000 | 49.43
18 | Story3 | P3 | RC Wall - 150 mm | Wall | 32MPa | 4800 | 150 | 7200 | 3500 | 2.52 | 6165.14 | G300E | 6300000 | 49.43 | G300E | 6300000 | 49.43
19 | Story3 | P4 | RC Wall - 150 mm | Wall | 32MPa | 4800 | 150 | 7200 | 3500 | 2.52 | 6165.14 | G300E | 6300000 | 49.43 | G300E | 6300000 | 49.43
20 | Story4 | P1 | RC Wall - 150 mm | Wall | 32MPa | 4800 | 150 | 7200 | 3500 | 2.52 | 6165.14 | G300E | 6300000 | 49.43 | G300E | 6300000 | 49.43
21 | Story4 | P2 | RC Wall - 150 mm | Wall | 32MPa | 4800 | 150 | 7200 | 3500 | 2.52 | 6165.14 | G300E | 6300000 | 49.43 | G300E | 6300000 | 49.43
22 | Story4 | P3 | RC Wall - 150 mm | Wall | 32MPa | 4800 | 150 | 7200 | 3500 | 2.52 | 6165.14 | G300E | 6300000 | 49.43 | G300E | 6300000 | 49.43
23 | Story4 | P4 | RC Wall - 150 mm | Wall | 32MPa | 4800 | 150 | 7200 | 3500 | 2.52 | 6165.14 | G300E | 6300000 | 49.43 | G300E | 6300000 | 49.43
24 | Story5 | P1 | RC Wall - 150 mm | Wall | 32MPa | 4800 | 150 | 7200 | 3500 | 2.52 | 6165.14 | G300E | 6300000 | 49.43 | G300E | 6300000 | 49.43
25 | Story5 | P2 | RC Wall - 150 mm | Wall | 32MPa | 4800 | 150 | 7200 | 3500 | 2.52 | 6165.14 | G300E | 6300000 | 49.43 | G300E | 6300000 | 49.43
26 | Story5 | P3 | RC Wall - 150 mm | Wall | 32MPa | 4800 | 150 | 7200 | 3500 | 2.52 | 6165.14 | G300E | 6300000 | 49.43 | G300E | 6300000 | 49.43
27 | Story5 | P4 | RC Wall - 150 mm | Wall | 32MPa | 4800 | 150 | 7200 | 3500 | 2.52 | 6165.14 | G300E | 6300000 | 49.43 | G300E | 6300000 | 49.43
28 | Story6 | P1 | RC Wall - 150 mm | Wall | 32MPa | 4800 | 150 | 7200 | 3500 | 2.52 | 6165.14 | G300E | 6300000 | 49.43 | G300E | 6300000 | 49.43
29 | Story6 | P2 | RC Wall - 150 mm | Wall | 32MPa | 4800 | 150 | 7200 | 3500 | 2.52 | 6165.14 | G300E | 6300000 | 49.43 | G300E | 6300000 | 49.43
30 | Story6 | P3 | RC Wall - 150 mm | Wall | 32MPa | 4800 | 150 | 7200 | 3500 | 2.52 | 6165.14 | G300E | 6300000 | 49.43 | G300E | 6300000 | 49.43
31 | Story6 | P4 | RC Wall - 150 mm | Wall | 32MPa | 4800 | 150 | 7200 | 3500 | 2.52 | 6165.14 | G300E | 6300000 | 49.43 | G300E | 6300000 | 49.43
32 | Story7 | P1 | RC Wall - 150 mm | Wall | 32MPa | 4800 | 150 | 7200 | 3500 | 2.52 | 6165.14 | G300E | 6300000 | 49.43 | G300E | 6300000 | 49.43
33 | Story7 | P2 | RC Wall - 150 mm | Wall | 32MPa | 4800 | 150 | 7200 | 3500 | 2.52 | 6165.14 | G300E | 6300000 | 49.43 | G300E | 6300000 | 49.43
34 | Story7 | P3 | RC Wall - 150 mm | Wall | 32MPa | 4800 | 150 | 7200 | 3500 | 2.52 | 6165.14 | G300E | 6300000 | 49.43 | G300E | 6300000 | 49.43
35 | Story7 | P4 | RC Wall - 150 mm | Wall | 32MPa | 4800 | 150 | 7200 | 3500 | 2.52 | 6165.14 | G300E | 6300000 | 49.43 | G300E | 6300000 | 49.43
36 | Story8 | P1 | RC Wall - 150 mm | Wall | 32MPa | 4800 | 150 | 7200 | 3500 | 2.52 | 6165.14 | G300E | 6300000 | 49.43 | G300E | 6300000 | 49.43
37 | Story8 | P2 | RC Wall - 150 mm | Wall | 32MPa | 4800 | 150 | 7200 | 3500 | 2.52 | 6165.14 | G300E | 6300000 | 49.43 | G300E | 6300000 | 49.43
38 | Story8 | P3 | RC Wall - 150 mm | Wall | 32MPa | 4800 | 150 | 7200 | 3500 | 2.52 | 6165.14 | G300E | 6300000 | 49.43 | G300E | 6300000 | 49.43
39 | Story8 | P4 | RC Wall - 150 mm | Wall | 32MPa | 4800 | 150 | 7200 | 3500 | 2.52 | 6165.14 | G300E | 6300000 | 49.43 | G300E | 6300000 | 49.43
40 | Story9 | P1 | RC Wall - 150 mm | Wall | 32MPa | 4800 | 150 | 7200 | 3500 | 2.52 | 6165.14 | G300E | 6300000 | 49.43 | G300E | 6300000 | 49.43
41 | Story9 | P2 | RC Wall - 150 mm | Wall | 32MPa | 4800 | 150 | 7200 | 3500 | 2.52 | 6165.14 | G300E | 6300000 | 49.43 | G300E | 6300000 | 49.43
42 | Story9 | P3 | RC Wall - 150 mm | Wall | 32MPa | 4800 | 150 | 7200 | 3500 | 2.52 | 6165.14 | G300E | 6300000 | 49.43 | G300E | 6300000 | 49.43
43 | Story9 | P4 | RC Wall - 150 mm | Wall | 32MPa | 4800 | 150 | 7200 | 3500 | 2.52 | 6165.14 | G300E | 6300000 | 49.43 | G300E | 6300000 | 49.43

## Slabs
| Story | Label | Section | Structural_Element_Type | Material | Length_(mm) | Width_(mm) | Depth_(mm) | Area_(cm^2) | Volume_(m^3) | Mass_(kg) | Long._Rebar_Material | Long._Rebar_Volume_(mm^3) | Long._Rebar_Mass_(kg) | Tran._Rebar_Material | Tran._Rebar_Volume_(mm^3) | Tran._Rebar_Mass_(kg)
0 | Story1 | F1 | Slab1 | Slab | 32MPa | 24000 | 33600 | 110 | 26400 | 88.7 | 217012.84 | G300E | 709402664.04 | 5566.24 | G300E | 0 | 0
1 | Story10 | F1 | Slab1 | Slab | 32MPa | 24000 | 33600 | 110 | 26400 | 88.7 | 217012.84 | G300E | 735881024.63 | 5774 | G300E | 0 | 0
2 | Story11 | F1 | Slab1 | Slab | 32MPa | 24000 | 33600 | 110 | 26400 | 88.7 | 217012.84 | G300E | 1501708941.87 | 11782.97 | G300E | 0 | 0
3 | Story2 | F1 | Slab1 | Slab | 32MPa | 24000 | 33600 | 110 | 26400 | 88.7 | 217012.84 | G300E | 712389698.52 | 5589.67 | G300E | 0 | 0
4 | Story3 | F1 | Slab1 | Slab | 32MPa | 24000 | 33600 | 110 | 26400 | 88.7 | 217012.84 | G300E | 708373422.66 | 5558.16 | G300E | 0 | 0
5 | Story4 | F1 | Slab1 | Slab | 32MPa | 24000 | 33600 | 110 | 26400 | 88.7 | 217012.84 | G300E | 721451869.95 | 5660.78 | G300E | 0 | 0
6 | Story5 | F1 | Slab1 | Slab | 32MPa | 24000 | 33600 | 110 | 26400 | 88.7 | 217012.84 | G300E | 722621178.33 | 5669.95 | G300E | 0 | 0
7 | Story6 | F1 | Slab1 | Slab | 32MPa | 24000 | 33600 | 110 | 26400 | 88.7 | 217012.84 | G300E | 714039944.83 | 5602.62 | G300E | 0 | 0
8 | Story7 | F1 | Slab1 | Slab | 32MPa | 24000 | 33600 | 110 | 26400 | 88.7 | 217012.84 | G300E | 726178380.3 | 5697.87 | G300E | 0 | 0
9 | Story8 | F1 | Slab1 | Slab | 32MPa | 24000 | 33600 | 110 | 26400 | 88.7 | 217012.84 | G300E | 732050632.51 | 5743.94 | G300E | 0 | 0
10 | Story9 | F1 | Slab1 | Slab | 32MPa | 24000 | 33600 | 110 | 26400 | 88.7 | 217012.84 | G300E | 735918179.31 | 5774.29 | G300E | 0 | 0

## Materials by Element Type
Material | Structural_Element_Type | Width_(mm) | Depth_(mm) | Area_(cm^2) | Length_(mm) | Volume_(m^3) | Mass_(kg)
32MPa | Beam | 214500 | 214500 | 536250 | 3998150 | 249.26 | 611338.18
| Column | 150400 | 150400 | 486609.6 | 2228587.6 | 427.44 | 1047711.08
| Slab | 369600 | 1210 | 290400 | 264000 | 975.7 | 2387141.24
| Wall | 211200 | 6600 | 316800 | 154000 | 110.88 | 271266.16
G300E | Beam_Long_Rebar | 0 | 0 | 0 | 0 | 1.376 | 10796.71
| Beam_Tran_Rebar | 0 | 0 | 0 | 0 | 0.41968 | 3292.57
| Column_Long_Rebar | 0 | 0 | 0 | 0 | 17.7612 | 139361.13
| Column_Tran_Rebar | 0 | 0 | 0 | 0 | 0.00018915 | 1.48
| Slab_Long_Rebar | 0 | 0 | 0 | 0 | 8.72 | 68420.49
| Slab_Tran_Rebar | 0 | 0 | 0 | 0 | 0 | 0
| Wall_Long_Rebar | 0 | 0 | 0 | 0 | 0.2772 | 2174.92
| Wall_Tran_Rebar | 0 | 0 | 0 | 0 | 0.2772 | 2174.92

## Total Embodied Flows
| Embodied_Energy_(MJ) | Embodied_Water_(L) | Embodied_GHG_(kgCO2e)
Total | 11989844.69 | 17603748.346 | 1208591.142

## Total Embodied Flows per NFA
| Embodied_Energy_(MJ) | Embodied_Water_(L) | Embodied_GHG_(kgCO2e)
Total/NFA | 1391.424 | 2042.9187 | 140.2573

## Embodied Flows By Element Type
Structural_Element_Type | Embodied_Energy_(MJ) | Embodied_Water_(L) | Embodied_GHG_(kgCO2e)
Beam | 1167152.66 | 1695973.104 | 133279.648
Column | 5399928.595 | 8011755.623 | 470476.521
Slab | 4960139.955 | 7226537.707 | 549574.229
Wall | 462623.48 | 669481.912 | 55260.744