## Index
Data Item Description | Worksheet Hyperlink
Beams | Click here to access worksheet
Columns | Click here to access worksheet
Walls | Click here to access worksheet
Slabs | Click here to access worksheet
Materials by Element Type | Click here to access worksheet
Total Embodied Flows | Click here to access worksheet
Total Embodied Flows per NFA | Click here to access worksheet
Embodied Flows By Element Type | Click here to access worksheet
© James Helal 2021

## Beams
| Story | Label | Section | Structural_Element_Type | Material | Cross_Section_Type | Width_(mm) | Depth_(mm) | Area_(cm^2) | Length_(mm) | Volume_(m^3) | Mass_(kg) | Long._Rebar_Material | Long._Rebar_Volume_(mm^3) | Long._Rebar_Mass_(kg) | Tran._Rebar_Material | Tran._Rebar_Volume_(mm^3) | Tran._Rebar_Mass_(kg)
0 | Story1 | B1 | 40 MPa RC Beam (25 cm x 25 cm) | Beam | 40MPa | Concrete Rectangular | 250 | 250 | 625 | 4637.5 | 0.29 | 709.1 | G300E | 1262763.97 | 9.91 | G300E | 363361.76 | 2.85
1 | Story1 | B10 | 40 MPa RC Beam (25 cm x 25 cm) | Beam | 40MPa | Concrete Rectangular | 250 | 250 | 625 | 4637.5 | 0.29 | 709.1 | G300E | 1294680.88 | 10.16 | G300E | 722609.11 | 5.67
2 | Story1 | B11 | 40 MPa RC Beam (25 cm x 25 cm) | Beam | 40MPa | Concrete Rectangular | 250 | 250 | 625 | 4637.5 | 0.29 | 709.1 | G300E | 1746598.44 | 13.7 | G300E | 0 | 0
3 | Story1 | B12 | 40 MPa RC Beam (25 cm x 25 cm) | Beam | 40MPa | Concrete Rectangular | 250 | 250 | 625 | 4637.5 | 0.29 | 709.1 | G300E | 1404582.81 | 11.02 | G300E | 772143.75 | 6.06
4 | Story1 | B13 | 40 MPa RC Beam (25 cm x 25 cm) | Beam | 40MPa | Concrete Rectangular | 250 | 250 | 625 | 4637.5 | 0.29 | 709.1 | G300E | 1646312.5 | 12.92 | G300E | 675625.78 | 5.3
5 | Story1 | B14 | 40 MPa RC Beam (25 cm x 25 cm) | Beam | 40MPa | Concrete Rectangular | 250 | 250 | 625 | 4637.5 | 0.29 | 709.1 | G300E | 1218571.32 | 9.56 | G300E | 545042.65 | 4.28
6 | Story1 | B15 | 40 MPa RC Beam (25 cm x 25 cm) | Beam | 40MPa | Concrete Rectangular | 250 | 250 | 625 | 4637.5 | 0.29 | 709.1 | G300E | 1262763.97 | 9.91 | G300E | 363361.76 | 2.85
7 | Story1 | B16 | 40 MPa RC Beam (25 cm x 25 cm) | Beam | 40MPa | Concrete Rectangular | 250 | 250 | 625 | 4637.5 | 0.29 | 709.1 | G300E | 1392989.06 | 10.93 | G300E | 772143.75 | 6.06
8 | Story1 | B17 | 40 MPa RC Beam (25 cm x 25 cm) | Beam | 40MPa | Concrete Rectangular | 250 | 250 | 625 | 4637.5 | 0.29 | 709.1 | G300E | 1683992.19 | 13.21 | G300E | 579107.81 | 4.54
9 | Story1 | B18 | 40 MPa RC Beam (25 cm x 25 cm) | Beam | 40MPa | Concrete Rectangular | 250 | 250 | 625 | 4637.5 | 0.29 | 709.1 | G300E | 1801668.75 | 14.14 | G300E | 0 | 0
10 | Story1 | B19 | 40 MPa RC Beam (25 cm x 25 cm) | Beam | 40MPa | Concrete Rectangular | 250 | 250 | 625 | 4637.5 | 0.29 | 709.1 | G300E | 1816740.62 | 14.25 | G300E | 0 | 0
11 | Story1 | B2 | 40 MPa RC Beam (25 cm x 25 cm) | Beam | 40MPa | Concrete Rectangular | 250 | 250 | 625 | 4637.5 | 0.29 | 709.1 | G300E | 1218571.32 | 9.56 | G300E | 564934.11 | 4.43
12 | Story1 | B20 | 40 MPa RC Beam (25 cm x 25 cm) | Beam | 40MPa | Concrete Rectangular | 250 | 250 | 625 | 4637.5 | 0.29 | 709.1 | G300E | 1764278.91 | 13.84 | G300E | 0 | 0
13 | Story1 | B21 | 40 MPa RC Beam (25 cm x 25 cm) | Beam | 40MPa | Concrete Rectangular | 250 | 250 | 625 | 4637.5 | 0.29 | 709.1 | G300E | 1759061.72 | 13.8 | G300E | 0 | 0
14 | Story1 | B22 | 40 MPa RC Beam (25 cm x 25 cm) | Beam | 40MPa | Concrete Rectangular | 250 | 250 | 625 | 4800 | 0.3 | 733.94 | G300E | 1796700 | 14.1 | G300E | 399600 | 3.14
15 | Story1 | B23 | 40 MPa RC Beam (25 cm x 25 cm) | Beam | 40MPa | Concrete Rectangular | 250 | 250 | 625 | 4637.5 | 0.29 | 709.1 | G300E | 1702542.19 | 13.36 | G300E | 0 | 0
16 | Story1 | B24 | 40 MPa RC Beam (25 cm x 25 cm) | Beam | 40MPa | Concrete Rectangular | 250 | 250 | 625 | 4800 | 0.3 | 733.94 | G300E | 1796400 | 14.1 | G300E | 399600 | 3.14
17 | Story1 | B25 | 40 MPa RC Beam (25 cm x 25 cm) | Beam | 40MPa | Concrete Rectangular | 250 | 250 | 625 | 4637.5 | 0.29 | 709.1 | G300E | 1759061.72 | 13.8 | G300E | 0 | 0
18 | Story1 | B26 | 40 MPa RC Beam (25 cm x 25 cm) | Beam | 40MPa | Concrete Rectangular | 250 | 250 | 625 | 4637.5 | 0.29 | 709.1 | G300E | 1764278.91 | 13.84 | G300E | 0 | 0
19 | Story1 | B27 | 40 MPa RC Beam (25 cm x 25 cm) | Beam | 40MPa | Concrete Rectangular | 250 | 250 | 625 | 4637.5 | 0.29 | 709.1 | G300E | 1816740.62 | 14.25 | G300E | 0 | 0
20 | Story1 | B28 | 40 MPa RC Beam (25 cm x 25 cm) | Beam | 40MPa | Concrete Rectangular | 250 | 250 | 625 | 4637.5 | 0.29 | 709.1 | G300E | 1801958.59 | 14.14 | G300E | 0 | 0
21 | Story1 | B29 | 40 MPa RC Beam (25 cm x 25 cm) | Beam | 40MPa | Concrete Rectangular | 250 | 250 | 625 | 4637.5 | 0.29 | 709.1 | G300E | 1683992.19 | 13.21 | G300E | 579107.81 | 4.54
22 | Story1 | B3 | 40 MPa RC Beam (25 cm x 25 cm) | Beam | 40MPa | Concrete Rectangular | 250 | 250 | 625 | 4637.5 | 0.29 | 709.1 | G300E | 1646312.5 | 12.92 | G300E | 675625.78 | 5.3
23 | Story1 | B30 | 40 MPa RC Beam (25 cm x 25 cm) | Beam | 40MPa | Concrete Rectangular | 250 | 250 | 625 | 4637.5 | 0.29 | 709.1 | G300E | 1392989.06 | 10.93 | G300E | 772143.75 | 6.06
24 | Story1 | B31 | 40 MPa RC Beam (25 cm x 25 cm) | Beam | 40MPa | Concrete Rectangular | 250 | 250 | 625 | 4637.5 | 0.29 | 709.1 | G300E | 1389510.94 | 10.9 | G300E | 772143.75 | 6.06
25 | Story1 | B32 | 40 MPa RC Beam (25 cm x 25 cm) | Beam | 40MPa | Concrete Rectangular | 250 | 250 | 625 | 4637.5 | 0.29 | 709.1 | G300E | 1789495.31 | 14.04 | G300E | 42269.36 | 0.33
26 | Story1 | B33 | 40 MPa RC Beam (25 cm x 25 cm) | Beam | 40MPa | Concrete Rectangular | 250 | 250 | 625 | 4637.5 | 0.29 | 709.1 | G300E | 1808045.31 | 14.19 | G300E | 0 | 0
27 | Story1 | B34 | 40 MPa RC Beam (25 cm x 25 cm) | Beam | 40MPa | Concrete Rectangular | 250 | 250 | 625 | 4637.5 | 0.29 | 709.1 | G300E | 1768046.88 | 13.87 | G300E | 0 | 0
28 | Story1 | B35 | 40 MPa RC Beam (25 cm x 25 cm) | Beam | 40MPa | Concrete Rectangular | 250 | 250 | 625 | 4637.5 | 0.29 | 709.1 | G300E | 1681673.44 | 13.2 | G300E | 0 | 0
29 | Story1 | B36 | 40 MPa RC Beam (25 cm x 25 cm) | Beam | 40MPa | Concrete Rectangular | 250 | 250 | 625 | 4800 | 0.3 | 733.94 | G300E | 1793100 | 14.07 | G300E | 399600 | 3.14
30 | Story1 | B4 | 40 MPa RC Beam (25 cm x 25 cm) | Beam | 40MPa | Concrete Rectangular | 250 | 250 | 625 | 4637.5 | 0.29 | 709.1 | G300E | 1404582.81 | 11.02 | G300E | 772143.75 | 6.06
31 | Story1 | B40 | 40 MPa RC Beam (25 cm x 25 cm) | Beam | 40MPa | Concrete Rectangular | 250 | 250 | 625 | 4637.5 | 0.29 | 709.1 | G300E | 1732106.25 | 13.59 | G300E | 386071.88 | 3.03
32 | Story1 | B41 | 40 MPa RC Beam (25 cm x 25 cm) | Beam | 40MPa | Concrete Rectangular | 250 | 250 | 625 | 4637.5 | 0.29 | 709.1 | G300E | 1680514.06 | 13.19 | G300E | 0 | 0
33 | Story1 | B42 | 40 MPa RC Beam (25 cm x 25 cm) | Beam | 40MPa | Concrete Rectangular | 250 | 250 | 625 | 4637.5 | 0.29 | 709.1 | G300E | 1768336.72 | 13.88 | G300E | 0 | 0
34 | Story1 | B43 | 40 MPa RC Beam (25 cm x 25 cm) | Beam | 40MPa | Concrete Rectangular | 250 | 250 | 625 | 4637.5 | 0.29 | 709.1 | G300E | 1808045.31 | 14.19 | G300E | 0 | 0
35 | Story1 | B44 | 40 MPa RC Beam (25 cm x 25 cm) | Beam | 40MPa | Concrete Rectangular | 250 | 250 | 625 | 4637.5 | 0.29 | 709.1 | G300E | 1789495.31 | 14.04 | G300E | 42269.36 | 0.33
36 | Story1 | B45 | 40 MPa RC Beam (25 cm x 25 cm) | Beam | 40MPa | Concrete Rectangular | 250 | 250 | 625 | 4637.5 | 0.29 | 709.1 | G300E | 1389510.94 | 10.9 | G300E | 772143.75 | 6.06
37 | Story1 | B46 | 40 MPa RC Beam (25 cm x 25 cm) | Beam | 40MPa | Concrete Rectangular | 250 | 250 | 625 | 4637.5 | 0.29 | 709.1 | G300E | 1392989.06 | 10.93 | G300E | 772143.75 | 6.06
38 | Story1 | B47 | 40 MPa RC Beam (25 cm x 25 cm) | Beam | 40MPa | Concrete Rectangular | 250 | 250 | 625 | 4637.5 | 0.29 | 709.1 | G300E | 1789495.31 | 14.04 | G300E | 42269.36 | 0.33
39 | Story1 | B48 | 40 MPa RC Beam (25 cm x 25 cm) | Beam | 40MPa | Concrete Rectangular | 250 | 250 | 625 | 4637.5 | 0.29 | 709.1 | G300E | 1801668.75 | 14.14 | G300E | 0 | 0
40 | Story1 | B49 | 40 MPa RC Beam (25 cm x 25 cm) | Beam | 40MPa | Concrete Rectangular | 250 | 250 | 625 | 4637.5 | 0.29 | 709.1 | G300E | 1768046.88 | 13.87 | G300E | 0 | 0
41 | Story1 | B5 | 40 MPa RC Beam (25 cm x 25 cm) | Beam | 40MPa | Concrete Rectangular | 250 | 250 | 625 | 4637.5 | 0.29 | 709.1 | G300E | 1746598.44 | 13.7 | G300E | 0 | 0
42 | Story1 | B50 | 40 MPa RC Beam (25 cm x 25 cm) | Beam | 40MPa | Concrete Rectangular | 250 | 250 | 625 | 4637.5 | 0.29 | 709.1 | G300E | 1764278.91 | 13.84 | G300E | 0 | 0
43 | Story1 | B51 | 40 MPa RC Beam (25 cm x 25 cm) | Beam | 40MPa | Concrete Rectangular | 250 | 250 | 625 | 4800 | 0.3 | 733.94 | G300E | 1793100 | 14.07 | G300E | 399600 | 3.14
44 | Story1 | B52 | 40 MPa RC Beam (25 cm x 25 cm) | Beam | 40MPa | Concrete Rectangular | 250 | 250 | 625 | 4637.5 | 0.29 | 709.1 | G300E | 1735874.22 | 13.62 | G300E | 386071.88 | 3.03
45 | Story1 | B54 | 40 MPa RC Beam (25 cm x 25 cm) | Beam | 40MPa | Concrete Rectangular | 250 | 250 | 625 | 4637.5 | 0.29 | 709.1 | G300E | 1690658.59 | 13.27 | G300E | 386071.88 | 3.03
46 | Story1 | B55 | 40 MPa RC Beam (25 cm x 25 cm) | Beam | 40MPa | Concrete Rectangular | 250 | 250 | 625 | 4637.5 | 0.29 | 709.1 | G300E | 1695006.25 | 13.3 | G300E | 386071.88 | 3.03
47 | Story1 | B56 | 40 MPa RC Beam (25 cm x 25 cm) | Beam | 40MPa | Concrete Rectangular | 250 | 250 | 625 | 4637.5 | 0.29 | 709.1 | G300E | 1723700.78 | 13.52 | G300E | 0 | 0
48 | Story1 | B57 | 40 MPa RC Beam (25 cm x 25 cm) | Beam | 40MPa | Concrete Rectangular | 250 | 250 | 625 | 4637.5 | 0.29 | 709.1 | G300E | 1767177.34 | 13.87 | G300E | 0 | 0
49 | Story1 | B58 | 40 MPa RC Beam (25 cm x 25 cm) | Beam | 40MPa | Concrete Rectangular | 250 | 250 | 625 | 4637.5 | 0.29 | 709.1 | G300E | 1800219.53 | 14.13 | G300E | 0 | 0
50 | Story1 | B59 | 40 MPa RC Beam (25 cm x 25 cm) | Beam | 40MPa | Concrete Rectangular | 250 | 250 | 625 | 4637.5 | 0.29 | 709.1 | G300E | 1789785.16 | 14.04 | G300E | 42269.36 | 0.33
51 | Story1 | B6 | 40 MPa RC Beam (25 cm x 25 cm) | Beam | 40MPa | Concrete Rectangular | 250 | 250 | 625 | 4637.5 | 0.29 | 709.1 | G300E | 1420438.97 | 11.15 | G300E | 702717.65 | 5.51
52 | Story1 | B60 | 40 MPa RC Beam (25 cm x 25 cm) | Beam | 40MPa | Concrete Rectangular | 250 | 250 | 625 | 4637.5 | 0.29 | 709.1 | G300E | 1392989.06 | 10.93 | G300E | 772143.75 | 6.06
53 | Story1 | B61 | 40 MPa RC Beam (25 cm x 25 cm) | Beam | 40MPa | Concrete Rectangular | 250 | 250 | 625 | 4637.5 | 0.29 | 709.1 | G300E | 1182016.91 | 9.27 | G300E | 474093.67 | 3.72
54 | Story1 | B62 | 40 MPa RC Beam (25 cm x 25 cm) | Beam | 40MPa | Concrete Rectangular | 250 | 250 | 625 | 4637.5 | 0.29 | 709.1 | G300E | 1683992.19 | 13.21 | G300E | 579107.81 | 4.54
55 | Story1 | B63 | 40 MPa RC Beam (25 cm x 25 cm) | Beam | 40MPa | Concrete Rectangular | 250 | 250 | 625 | 4637.5 | 0.29 | 709.1 | G300E | 1646312.5 | 12.92 | G300E | 675625.78 | 5.3
56 | Story1 | B64 | 40 MPa RC Beam (25 cm x 25 cm) | Beam | 40MPa | Concrete Rectangular | 250 | 250 | 625 | 4637.5 | 0.29 | 709.1 | G300E | 1816740.62 | 14.25 | G300E | 0 | 0
57 | Story1 | B65 | 40 MPa RC Beam (25 cm x 25 cm) | Beam | 40MPa | Concrete Rectangular | 250 | 250 | 625 | 4637.5 | 0.29 | 709.1 | G300E | 1746598.44 | 13.7 | G300E | 0 | 0
58 | Story1 | B66 | 40 MPa RC Beam (25 cm x 25 cm) | Beam | 40MPa | Concrete Rectangular | 250 | 250 | 625 | 4637.5 | 0.29 | 709.1 | G300E | 1759061.72 | 13.8 | G300E | 0 | 0
59 | Story1 | B67 | 40 MPa RC Beam (25 cm x 25 cm) | Beam | 40MPa | Concrete Rectangular | 250 | 250 | 625 | 4637.5 | 0.29 | 709.1 | G300E | 1810653.91 | 14.21 | G300E | 0 | 0
60 | Story1 | B68 | 40 MPa RC Beam (25 cm x 25 cm) | Beam | 40MPa | Concrete Rectangular | 250 | 250 | 625 | 4637.5 | 0.29 | 709.1 | G300E | 1702542.19 | 13.36 | G300E | 0 | 0
61 | Story1 | B69 | 40 MPa RC Beam (25 cm x 25 cm) | Beam | 40MPa | Concrete Rectangular | 250 | 250 | 625 | 4637.5 | 0.29 | 709.1 | G300E | 1810074.22 | 14.2 | G300E | 0 | 0
62 | Story1 | B7 | 40 MPa RC Beam (25 cm x 25 cm) | Beam | 40MPa | Concrete Rectangular | 250 | 250 | 625 | 4637.5 | 0.29 | 709.1 | G300E | 1810653.91 | 14.21 | G300E | 0 | 0
63 | Story1 | B70 | 40 MPa RC Beam (25 cm x 25 cm) | Beam | 40MPa | Concrete Rectangular | 250 | 250 | 625 | 4637.5 | 0.29 | 709.1 | G300E | 1727758.59 | 13.56 | G300E | 0 | 0
64 | Story1 | B71 | 40 MPa RC Beam (25 cm x 25 cm) | Beam | 40MPa | Concrete Rectangular | 250 | 250 | 625 | 4637.5 | 0.29 | 709.1 | G300E | 1744279.69 | 13.69 | G300E | 0 | 0
65 | Story1 | B72 | 40 MPa RC Beam (25 cm x 25 cm) | Beam | 40MPa | Concrete Rectangular | 250 | 250 | 625 | 4637.5 | 0.29 | 709.1 | G300E | 1813842.19 | 14.23 | G300E | 0 | 0
66 | Story1 | B73 | 40 MPa RC Beam (25 cm x 25 cm) | Beam | 40MPa | Concrete Rectangular | 250 | 250 | 625 | 4637.5 | 0.29 | 709.1 | G300E | 1646022.66 | 12.92 | G300E | 675625.78 | 5.3
67 | Story1 | B74 | 40 MPa RC Beam (25 cm x 25 cm) | Beam | 40MPa | Concrete Rectangular | 250 | 250 | 625 | 4637.5 | 0.29 | 709.1 | G300E | 1683992.19 | 13.21 | G300E | 579107.81 | 4.54
68 | Story1 | B75 | 40 MPa RC Beam (25 cm x 25 cm) | Beam | 40MPa | Concrete Rectangular | 250 | 250 | 625 | 4637.5 | 0.29 | 709.1 | G300E | 1182016.91 | 9.27 | G300E | 474093.67 | 3.72
69 | Story1 | B76 | 40 MPa RC Beam (25 cm x 25 cm) | Beam | 40MPa | Concrete Rectangular | 250 | 250 | 625 | 4637.5 | 0.29 | 709.1 | G300E | 1218571.32 | 9.56 | G300E | 564934.11 | 4.43
70 | Story1 | B77 | 40 MPa RC Beam (25 cm x 25 cm) | Beam | 40MPa | Concrete Rectangular | 250 | 250 | 625 | 4637.5 | 0.29 | 709.1 | G300E | 1404582.81 | 11.02 | G300E | 772143.75 | 6.06
71 | Story1 | B78 | 40 MPa RC Beam (25 cm x 25 cm) | Beam | 40MPa | Concrete Rectangular | 250 | 250 | 625 | 4637.5 | 0.29 | 709.1 | G300E | 1420438.97 | 11.15 | G300E | 702717.65 | 5.51
72 | Story1 | B79 | 40 MPa RC Beam (25 cm x 25 cm) | Beam | 40MPa | Concrete Rectangular | 250 | 250 | 625 | 4637.5 | 0.29 | 709.1 | G300E | 1377337.5 | 10.81 | G300E | 772143.75 | 6.06
73 | Story1 | B8 | 40 MPa RC Beam (25 cm x 25 cm) | Beam | 40MPa | Concrete Rectangular | 250 | 250 | 625 | 4637.5 | 0.29 | 709.1 | G300E | 1377337.5 | 10.81 | G300E | 772143.75 | 6.06
74 | Story1 | B80 | 40 MPa RC Beam (25 cm x 25 cm) | Beam | 40MPa | Concrete Rectangular | 250 | 250 | 625 | 4637.5 | 0.29 | 709.1 | G300E | 1294408.09 | 10.16 | G300E | 723700.29 | 5.68
75 | Story1 | B81 | 40 MPa RC Beam (25 cm x 25 cm) | Beam | 40MPa | Concrete Rectangular | 250 | 250 | 625 | 4637.5 | 0.29 | 709.1 | G300E | 1404582.81 | 11.02 | G300E | 772143.75 | 6.06
76 | Story1 | B82 | 40 MPa RC Beam (25 cm x 25 cm) | Beam | 40MPa | Concrete Rectangular | 250 | 250 | 625 | 4637.5 | 0.29 | 709.1 | G300E | 1218571.32 | 9.56 | G300E | 545042.65 | 4.28
77 | Story1 | B9 | 40 MPa RC Beam (25 cm x 25 cm) | Beam | 40MPa | Concrete Rectangular | 250 | 250 | 625 | 4637.5 | 0.29 | 709.1 | G300E | 1810653.91 | 14.21 | G300E | 0 | 0
78 | Story10 | B1 | 40 MPa RC Beam (25 cm x 25 cm) | Beam | 40MPa | Concrete Rectangular | 250 | 250 | 625 | 4675 | 0.29 | 714.83 | G300E | 1315720.31 | 10.32 | G300E | 681089.06 | 5.34
79 | Story10 | B10 | 40 MPa RC Beam (25 cm x 25 cm) | Beam | 40MPa | Concrete Rectangular | 250 | 250 | 625 | 4675 | 0.29 | 714.83 | G300E | 1353825 | 10.62 | G300E | 1202552.31 | 9.44
80 | Story10 | B11 | 40 MPa RC Beam (25 cm x 25 cm) | Beam | 40MPa | Concrete Rectangular | 250 | 250 | 625 | 4675 | 0.29 | 714.83 | G300E | 1772701.56 | 13.91 | G300E | 0 | 0
81 | Story10 | B12 | 40 MPa RC Beam (25 cm x 25 cm) | Beam | 40MPa | Concrete Rectangular | 250 | 250 | 625 | 4675 | 0.29 | 714.83 | G300E | 1491909.38 | 11.71 | G300E | 778387.5 | 6.11
82 | Story10 | B13 | 40 MPa RC Beam (25 cm x 25 cm) | Beam | 40MPa | Concrete Rectangular | 250 | 250 | 625 | 4675 | 0.29 | 714.83 | G300E | 1615212.5 | 12.67 | G300E | 389193.75 | 3.05
83 | Story10 | B14 | 40 MPa RC Beam (25 cm x 25 cm) | Beam | 40MPa | Concrete Rectangular | 250 | 250 | 625 | 4675 | 0.29 | 714.83 | G300E | 1234750 | 9.69 | G300E | 812075 | 6.37
84 | Story10 | B15 | 40 MPa RC Beam (25 cm x 25 cm) | Beam | 40MPa | Concrete Rectangular | 250 | 250 | 625 | 4675 | 0.29 | 714.83 | G300E | 1315720.31 | 10.32 | G300E | 681089.06 | 5.34
85 | Story10 | B16 | 40 MPa RC Beam (25 cm x 25 cm) | Beam | 40MPa | Concrete Rectangular | 250 | 250 | 625 | 4675 | 0.29 | 714.83 | G300E | 1463567.19 | 11.48 | G300E | 939967.19 | 7.38
86 | Story10 | B17 | 40 MPa RC Beam (25 cm x 25 cm) | Beam | 40MPa | Concrete Rectangular | 250 | 250 | 625 | 4675 | 0.29 | 714.83 | G300E | 2040637.5 | 16.01 | G300E | 453110.5 | 3.56
87 | Story10 | B18 | 40 MPa RC Beam (25 cm x 25 cm) | Beam | 40MPa | Concrete Rectangular | 250 | 250 | 625 | 4675 | 0.29 | 714.83 | G300E | 1804842.19 | 14.16 | G300E | 194596.88 | 1.53
88 | Story10 | B19 | 40 MPa RC Beam (25 cm x 25 cm) | Beam | 40MPa | Concrete Rectangular | 250 | 250 | 625 | 4675 | 0.29 | 714.83 | G300E | 1843995.31 | 14.47 | G300E | 0 | 0
89 | Story10 | B2 | 40 MPa RC Beam (25 cm x 25 cm) | Beam | 40MPa | Concrete Rectangular | 250 | 250 | 625 | 4675 | 0.29 | 714.83 | G300E | 1238050 | 9.71 | G300E | 812075 | 6.37
90 | Story10 | B20 | 40 MPa RC Beam (25 cm x 25 cm) | Beam | 40MPa | Concrete Rectangular | 250 | 250 | 625 | 4675 | 0.29 | 714.83 | G300E | 1802504.69 | 14.14 | G300E | 291895.31 | 2.29
91 | Story10 | B21 | 40 MPa RC Beam (25 cm x 25 cm) | Beam | 40MPa | Concrete Rectangular | 250 | 250 | 625 | 4675 | 0.29 | 714.83 | G300E | 1645015.62 | 12.91 | G300E | 0 | 0
92 | Story10 | B22 | 40 MPa RC Beam (25 cm x 25 cm) | Beam | 40MPa | Concrete Rectangular | 250 | 250 | 625 | 4800 | 0.3 | 733.94 | G300E | 2109600 | 16.55 | G300E | 721175.25 | 5.66
93 | Story10 | B23 | 40 MPa RC Beam (25 cm x 25 cm) | Beam | 40MPa | Concrete Rectangular | 250 | 250 | 625 | 4675 | 0.29 | 714.83 | G300E | 1535153.12 | 12.05 | G300E | 778387.5 | 6.11
94 | Story10 | B24 | 40 MPa RC Beam (25 cm x 25 cm) | Beam | 40MPa | Concrete Rectangular | 250 | 250 | 625 | 4800 | 0.3 | 733.94 | G300E | 2109600 | 16.55 | G300E | 721175.25 | 5.66
95 | Story10 | B25 | 40 MPa RC Beam (25 cm x 25 cm) | Beam | 40MPa | Concrete Rectangular | 250 | 250 | 625 | 4675 | 0.29 | 714.83 | G300E | 1645015.62 | 12.91 | G300E | 0 | 0
96 | Story10 | B26 | 40 MPa RC Beam (25 cm x 25 cm) | Beam | 40MPa | Concrete Rectangular | 250 | 250 | 625 | 4675 | 0.29 | 714.83 | G300E | 1802796.88 | 14.15 | G300E | 291895.31 | 2.29
97 | Story10 | B27 | 40 MPa RC Beam (25 cm x 25 cm) | Beam | 40MPa | Concrete Rectangular | 250 | 250 | 625 | 4675 | 0.29 | 714.83 | G300E | 1843995.31 | 14.47 | G300E | 0 | 0
98 | Story10 | B28 | 40 MPa RC Beam (25 cm x 25 cm) | Beam | 40MPa | Concrete Rectangular | 250 | 250 | 625 | 4675 | 0.29 | 714.83 | G300E | 1804842.19 | 14.16 | G300E | 194596.88 | 1.53
99 | Story10 | B29 | 40 MPa RC Beam (25 cm x 25 cm) | Beam | 40MPa | Concrete Rectangular | 250 | 250 | 625 | 4675 | 0.29 | 714.83 | G300E | 2040637.5 | 16.01 | G300E | 453110.5 | 3.56
100 | Story10 | B3 | 40 MPa RC Beam (25 cm x 25 cm) | Beam | 40MPa | Concrete Rectangular | 250 | 250 | 625 | 4675 | 0.29 | 714.83 | G300E | 1615212.5 | 12.67 | G300E | 389193.75 | 3.05
101 | Story10 | B30 | 40 MPa RC Beam (25 cm x 25 cm) | Beam | 40MPa | Concrete Rectangular | 250 | 250 | 625 | 4675 | 0.29 | 714.83 | G300E | 1463567.19 | 11.48 | G300E | 939967.19 | 7.38
102 | Story10 | B31 | 40 MPa RC Beam (25 cm x 25 cm) | Beam | 40MPa | Concrete Rectangular | 250 | 250 | 625 | 4675 | 0.29 | 714.83 | G300E | 1451587.5 | 11.39 | G300E | 778387.5 | 6.11
103 | Story10 | B32 | 40 MPa RC Beam (25 cm x 25 cm) | Beam | 40MPa | Concrete Rectangular | 250 | 250 | 625 | 4675 | 0.29 | 714.83 | G300E | 1895420.31 | 14.87 | G300E | 21305.58 | 0.17
104 | Story10 | B33 | 40 MPa RC Beam (25 cm x 25 cm) | Beam | 40MPa | Concrete Rectangular | 250 | 250 | 625 | 4675 | 0.29 | 714.83 | G300E | 1838443.75 | 14.43 | G300E | 0 | 0
105 | Story10 | B34 | 40 MPa RC Beam (25 cm x 25 cm) | Beam | 40MPa | Concrete Rectangular | 250 | 250 | 625 | 4675 | 0.29 | 714.83 | G300E | 1916750 | 15.04 | G300E | 0 | 0
106 | Story10 | B35 | 40 MPa RC Beam (25 cm x 25 cm) | Beam | 40MPa | Concrete Rectangular | 250 | 250 | 625 | 4675 | 0.29 | 714.83 | G300E | 1603525 | 12.58 | G300E | 778387.5 | 6.11
107 | Story10 | B36 | 40 MPa RC Beam (25 cm x 25 cm) | Beam | 40MPa | Concrete Rectangular | 250 | 250 | 625 | 4800 | 0.3 | 733.94 | G300E | 2061000 | 16.17 | G300E | 721175.25 | 5.66
108 | Story10 | B4 | 40 MPa RC Beam (25 cm x 25 cm) | Beam | 40MPa | Concrete Rectangular | 250 | 250 | 625 | 4675 | 0.29 | 714.83 | G300E | 1491909.38 | 11.71 | G300E | 778387.5 | 6.11
109 | Story10 | B40 | 40 MPa RC Beam (25 cm x 25 cm) | Beam | 40MPa | Concrete Rectangular | 250 | 250 | 625 | 4675 | 0.29 | 714.83 | G300E | 2007328.12 | 15.75 | G300E | 702394.64 | 5.51
110 | Story10 | B41 | 40 MPa RC Beam (25 cm x 25 cm) | Beam | 40MPa | Concrete Rectangular | 250 | 250 | 625 | 4675 | 0.29 | 714.83 | G300E | 1603525 | 12.58 | G300E | 778387.5 | 6.11
111 | Story10 | B42 | 40 MPa RC Beam (25 cm x 25 cm) | Beam | 40MPa | Concrete Rectangular | 250 | 250 | 625 | 4675 | 0.29 | 714.83 | G300E | 1916750 | 15.04 | G300E | 0 | 0
112 | Story10 | B43 | 40 MPa RC Beam (25 cm x 25 cm) | Beam | 40MPa | Concrete Rectangular | 250 | 250 | 625 | 4675 | 0.29 | 714.83 | G300E | 1838151.56 | 14.42 | G300E | 0 | 0
113 | Story10 | B44 | 40 MPa RC Beam (25 cm x 25 cm) | Beam | 40MPa | Concrete Rectangular | 250 | 250 | 625 | 4675 | 0.29 | 714.83 | G300E | 1895420.31 | 14.87 | G300E | 21305.58 | 0.17
114 | Story10 | B45 | 40 MPa RC Beam (25 cm x 25 cm) | Beam | 40MPa | Concrete Rectangular | 250 | 250 | 625 | 4675 | 0.29 | 714.83 | G300E | 1451587.5 | 11.39 | G300E | 778387.5 | 6.11
115 | Story10 | B46 | 40 MPa RC Beam (25 cm x 25 cm) | Beam | 40MPa | Concrete Rectangular | 250 | 250 | 625 | 4675 | 0.29 | 714.83 | G300E | 1463567.19 | 11.48 | G300E | 939967.19 | 7.38
116 | Story10 | B47 | 40 MPa RC Beam (25 cm x 25 cm) | Beam | 40MPa | Concrete Rectangular | 250 | 250 | 625 | 4675 | 0.29 | 714.83 | G300E | 1895420.31 | 14.87 | G300E | 21305.58 | 0.17
117 | Story10 | B48 | 40 MPa RC Beam (25 cm x 25 cm) | Beam | 40MPa | Concrete Rectangular | 250 | 250 | 625 | 4675 | 0.29 | 714.83 | G300E | 1804842.19 | 14.16 | G300E | 194596.88 | 1.53
118 | Story10 | B49 | 40 MPa RC Beam (25 cm x 25 cm) | Beam | 40MPa | Concrete Rectangular | 250 | 250 | 625 | 4675 | 0.29 | 714.83 | G300E | 1916750 | 15.04 | G300E | 0 | 0
119 | Story10 | B5 | 40 MPa RC Beam (25 cm x 25 cm) | Beam | 40MPa | Concrete Rectangular | 250 | 250 | 625 | 4675 | 0.29 | 714.83 | G300E | 1772701.56 | 13.91 | G300E | 0 | 0
120 | Story10 | B50 | 40 MPa RC Beam (25 cm x 25 cm) | Beam | 40MPa | Concrete Rectangular | 250 | 250 | 625 | 4675 | 0.29 | 714.83 | G300E | 1802504.69 | 14.14 | G300E | 291895.31 | 2.29
121 | Story10 | B51 | 40 MPa RC Beam (25 cm x 25 cm) | Beam | 40MPa | Concrete Rectangular | 250 | 250 | 625 | 4800 | 0.3 | 733.94 | G300E | 2061000 | 16.17 | G300E | 721175.25 | 5.66
122 | Story10 | B52 | 40 MPa RC Beam (25 cm x 25 cm) | Beam | 40MPa | Concrete Rectangular | 250 | 250 | 625 | 4675 | 0.29 | 714.83 | G300E | 2054078.12 | 16.12 | G300E | 702394.64 | 5.51
123 | Story10 | B54 | 40 MPa RC Beam (25 cm x 25 cm) | Beam | 40MPa | Concrete Rectangular | 250 | 250 | 625 | 4675 | 0.29 | 714.83 | G300E | 2002068.75 | 15.71 | G300E | 702394.64 | 5.51
124 | Story10 | B55 | 40 MPa RC Beam (25 cm x 25 cm) | Beam | 40MPa | Concrete Rectangular | 250 | 250 | 625 | 4675 | 0.29 | 714.83 | G300E | 1965253.12 | 15.42 | G300E | 681089.06 | 5.34
125 | Story10 | B56 | 40 MPa RC Beam (25 cm x 25 cm) | Beam | 40MPa | Concrete Rectangular | 250 | 250 | 625 | 4675 | 0.29 | 714.83 | G300E | 1754001.56 | 13.76 | G300E | 194596.88 | 1.53
126 | Story10 | B57 | 40 MPa RC Beam (25 cm x 25 cm) | Beam | 40MPa | Concrete Rectangular | 250 | 250 | 625 | 4675 | 0.29 | 714.83 | G300E | 1916457.81 | 15.04 | G300E | 0 | 0
127 | Story10 | B58 | 40 MPa RC Beam (25 cm x 25 cm) | Beam | 40MPa | Concrete Rectangular | 250 | 250 | 625 | 4675 | 0.29 | 714.83 | G300E | 1803673.44 | 14.15 | G300E | 194596.88 | 1.53
128 | Story10 | B59 | 40 MPa RC Beam (25 cm x 25 cm) | Beam | 40MPa | Concrete Rectangular | 250 | 250 | 625 | 4675 | 0.29 | 714.83 | G300E | 1895712.5 | 14.87 | G300E | 21305.58 | 0.17
129 | Story10 | B6 | 40 MPa RC Beam (25 cm x 25 cm) | Beam | 40MPa | Concrete Rectangular | 250 | 250 | 625 | 4675 | 0.29 | 714.83 | G300E | 1376100 | 10.8 | G300E | 1202552.31 | 9.44
130 | Story10 | B60 | 40 MPa RC Beam (25 cm x 25 cm) | Beam | 40MPa | Concrete Rectangular | 250 | 250 | 625 | 4675 | 0.29 | 714.83 | G300E | 1463567.19 | 11.48 | G300E | 939967.19 | 7.38
131 | Story10 | B61 | 40 MPa RC Beam (25 cm x 25 cm) | Beam | 40MPa | Concrete Rectangular | 250 | 250 | 625 | 4675 | 0.29 | 714.83 | G300E | 1315720.31 | 10.32 | G300E | 681089.06 | 5.34
132 | Story10 | B62 | 40 MPa RC Beam (25 cm x 25 cm) | Beam | 40MPa | Concrete Rectangular | 250 | 250 | 625 | 4675 | 0.29 | 714.83 | G300E | 2040637.5 | 16.01 | G300E | 453110.5 | 3.56
133 | Story10 | B63 | 40 MPa RC Beam (25 cm x 25 cm) | Beam | 40MPa | Concrete Rectangular | 250 | 250 | 625 | 4675 | 0.29 | 714.83 | G300E | 1615212.5 | 12.67 | G300E | 389193.75 | 3.05
134 | Story10 | B64 | 40 MPa RC Beam (25 cm x 25 cm) | Beam | 40MPa | Concrete Rectangular | 250 | 250 | 625 | 4675 | 0.29 | 714.83 | G300E | 1843995.31 | 14.47 | G300E | 0 | 0
135 | Story10 | B65 | 40 MPa RC Beam (25 cm x 25 cm) | Beam | 40MPa | Concrete Rectangular | 250 | 250 | 625 | 4675 | 0.29 | 714.83 | G300E | 1772701.56 | 13.91 | G300E | 0 | 0
136 | Story10 | B66 | 40 MPa RC Beam (25 cm x 25 cm) | Beam | 40MPa | Concrete Rectangular | 250 | 250 | 625 | 4675 | 0.29 | 714.83 | G300E | 1645600 | 12.91 | G300E | 0 | 0
137 | Story10 | B67 | 40 MPa RC Beam (25 cm x 25 cm) | Beam | 40MPa | Concrete Rectangular | 250 | 250 | 625 | 4675 | 0.29 | 714.83 | G300E | 1798998.44 | 14.12 | G300E | 389193.75 | 3.05
138 | Story10 | B68 | 40 MPa RC Beam (25 cm x 25 cm) | Beam | 40MPa | Concrete Rectangular | 250 | 250 | 625 | 4675 | 0.29 | 714.83 | G300E | 1534860.94 | 12.04 | G300E | 778387.5 | 6.11
139 | Story10 | B69 | 40 MPa RC Beam (25 cm x 25 cm) | Beam | 40MPa | Concrete Rectangular | 250 | 250 | 625 | 4675 | 0.29 | 714.83 | G300E | 1797829.69 | 14.11 | G300E | 389193.75 | 3.05
140 | Story10 | B7 | 40 MPa RC Beam (25 cm x 25 cm) | Beam | 40MPa | Concrete Rectangular | 250 | 250 | 625 | 4675 | 0.29 | 714.83 | G300E | 1798998.44 | 14.12 | G300E | 389193.75 | 3.05
141 | Story10 | B70 | 40 MPa RC Beam (25 cm x 25 cm) | Beam | 40MPa | Concrete Rectangular | 250 | 250 | 625 | 4675 | 0.29 | 714.83 | G300E | 1611414.06 | 12.64 | G300E | 0 | 0
142 | Story10 | B71 | 40 MPa RC Beam (25 cm x 25 cm) | Beam | 40MPa | Concrete Rectangular | 250 | 250 | 625 | 4675 | 0.29 | 714.83 | G300E | 1832015.62 | 14.37 | G300E | 0 | 0
143 | Story10 | B72 | 40 MPa RC Beam (25 cm x 25 cm) | Beam | 40MPa | Concrete Rectangular | 250 | 250 | 625 | 4675 | 0.29 | 714.83 | G300E | 1840781.25 | 14.44 | G300E | 0 | 0
144 | Story10 | B73 | 40 MPa RC Beam (25 cm x 25 cm) | Beam | 40MPa | Concrete Rectangular | 250 | 250 | 625 | 4675 | 0.29 | 714.83 | G300E | 1614920.31 | 12.67 | G300E | 389193.75 | 3.05
145 | Story10 | B74 | 40 MPa RC Beam (25 cm x 25 cm) | Beam | 40MPa | Concrete Rectangular | 250 | 250 | 625 | 4675 | 0.29 | 714.83 | G300E | 2041221.88 | 16.02 | G300E | 453110.5 | 3.56
146 | Story10 | B75 | 40 MPa RC Beam (25 cm x 25 cm) | Beam | 40MPa | Concrete Rectangular | 250 | 250 | 625 | 4675 | 0.29 | 714.83 | G300E | 1315720.31 | 10.32 | G300E | 681089.06 | 5.34
147 | Story10 | B76 | 40 MPa RC Beam (25 cm x 25 cm) | Beam | 40MPa | Concrete Rectangular | 250 | 250 | 625 | 4675 | 0.29 | 714.83 | G300E | 1238050 | 9.71 | G300E | 812075 | 6.37
148 | Story10 | B77 | 40 MPa RC Beam (25 cm x 25 cm) | Beam | 40MPa | Concrete Rectangular | 250 | 250 | 625 | 4675 | 0.29 | 714.83 | G300E | 1491909.38 | 11.71 | G300E | 778387.5 | 6.11
149 | Story10 | B78 | 40 MPa RC Beam (25 cm x 25 cm) | Beam | 40MPa | Concrete Rectangular | 250 | 250 | 625 | 4675 | 0.29 | 714.83 | G300E | 1376100 | 10.8 | G300E | 1202552.31 | 9.44
150 | Story10 | B79 | 40 MPa RC Beam (25 cm x 25 cm) | Beam | 40MPa | Concrete Rectangular | 250 | 250 | 625 | 4675 | 0.29 | 714.83 | G300E | 1469118.75 | 11.53 | G300E | 778387.5 | 6.11
151 | Story10 | B8 | 40 MPa RC Beam (25 cm x 25 cm) | Beam | 40MPa | Concrete Rectangular | 250 | 250 | 625 | 4675 | 0.29 | 714.83 | G300E | 1469118.75 | 11.53 | G300E | 778387.5 | 6.11
152 | Story10 | B80 | 40 MPa RC Beam (25 cm x 25 cm) | Beam | 40MPa | Concrete Rectangular | 250 | 250 | 625 | 4675 | 0.29 | 714.83 | G300E | 1353550 | 10.62 | G300E | 1202552.31 | 9.44
153 | Story10 | B81 | 40 MPa RC Beam (25 cm x 25 cm) | Beam | 40MPa | Concrete Rectangular | 250 | 250 | 625 | 4675 | 0.29 | 714.83 | G300E | 1491909.38 | 11.71 | G300E | 778387.5 | 6.11
154 | Story10 | B82 | 40 MPa RC Beam (25 cm x 25 cm) | Beam | 40MPa | Concrete Rectangular | 250 | 250 | 625 | 4675 | 0.29 | 714.83 | G300E | 1234750 | 9.69 | G300E | 812075 | 6.37
155 | Story10 | B9 | 40 MPa RC Beam (25 cm x 25 cm) | Beam | 40MPa | Concrete Rectangular | 250 | 250 | 625 | 4675 | 0.29 | 714.83 | G300E | 1798998.44 | 14.12 | G300E | 389193.75 | 3.05
156 | Story11 | B1 | 40 MPa RC Beam (25 cm x 25 cm) | Beam | 40MPa | Concrete Rectangular | 250 | 250 | 625 | 4675 | 0.29 | 714.83 | G300E | 1613751.56 | 12.66 | G300E | 1200306.25 | 9.42
157 | Story11 | B10 | 40 MPa RC Beam (25 cm x 25 cm) | Beam | 40MPa | Concrete Rectangular | 250 | 250 | 625 | 4675 | 0.29 | 714.83 | G300E | 1495415.62 | 11.73 | G300E | 583790.62 | 4.58
158 | Story11 | B11 | 40 MPa RC Beam (25 cm x 25 cm) | Beam | 40MPa | Concrete Rectangular | 250 | 250 | 625 | 4675 | 0.29 | 714.83 | G300E | 1943046.88 | 15.25 | G300E | 21305.58 | 0.17
159 | Story11 | B12 | 40 MPa RC Beam (25 cm x 25 cm) | Beam | 40MPa | Concrete Rectangular | 250 | 250 | 625 | 4675 | 0.29 | 714.83 | G300E | 1482559.38 | 11.63 | G300E | 778387.5 | 6.11
160 | Story11 | B13 | 40 MPa RC Beam (25 cm x 25 cm) | Beam | 40MPa | Concrete Rectangular | 250 | 250 | 625 | 4675 | 0.29 | 714.83 | G300E | 1886654.69 | 14.8 | G300E | 194596.88 | 1.53
161 | Story11 | B14 | 40 MPa RC Beam (25 cm x 25 cm) | Beam | 40MPa | Concrete Rectangular | 250 | 250 | 625 | 4675 | 0.29 | 714.83 | G300E | 1611998.44 | 12.65 | G300E | 1103007.81 | 8.65
162 | Story11 | B15 | 40 MPa RC Beam (25 cm x 25 cm) | Beam | 40MPa | Concrete Rectangular | 250 | 250 | 625 | 4675 | 0.29 | 714.83 | G300E | 1613751.56 | 12.66 | G300E | 1200306.25 | 9.42
163 | Story11 | B16 | 40 MPa RC Beam (25 cm x 25 cm) | Beam | 40MPa | Concrete Rectangular | 250 | 250 | 625 | 4675 | 0.29 | 714.83 | G300E | 1467657.81 | 11.52 | G300E | 778387.5 | 6.11
164 | Story11 | B17 | 40 MPa RC Beam (25 cm x 25 cm) | Beam | 40MPa | Concrete Rectangular | 250 | 250 | 625 | 4675 | 0.29 | 714.83 | G300E | 1877012.5 | 14.73 | G300E | 0 | 0
165 | Story11 | B18 | 40 MPa RC Beam (25 cm x 25 cm) | Beam | 40MPa | Concrete Rectangular | 250 | 250 | 625 | 4675 | 0.29 | 714.83 | G300E | 1890745.31 | 14.84 | G300E | 0 | 0
166 | Story11 | B19 | 40 MPa RC Beam (25 cm x 25 cm) | Beam | 40MPa | Concrete Rectangular | 250 | 250 | 625 | 4675 | 0.29 | 714.83 | G300E | 1895712.5 | 14.87 | G300E | 0 | 0
167 | Story11 | B2 | 40 MPa RC Beam (25 cm x 25 cm) | Beam | 40MPa | Concrete Rectangular | 250 | 250 | 625 | 4675 | 0.29 | 714.83 | G300E | 1611998.44 | 12.65 | G300E | 1103007.81 | 8.65
168 | Story11 | B20 | 40 MPa RC Beam (25 cm x 25 cm) | Beam | 40MPa | Concrete Rectangular | 250 | 250 | 625 | 4675 | 0.29 | 714.83 | G300E | 1769487.5 | 13.88 | G300E | 389193.75 | 3.05
169 | Story11 | B21 | 40 MPa RC Beam (25 cm x 25 cm) | Beam | 40MPa | Concrete Rectangular | 250 | 250 | 625 | 4675 | 0.29 | 714.83 | G300E | 1774162.5 | 13.92 | G300E | 291895.31 | 2.29
170 | Story11 | B22 | 40 MPa RC Beam (25 cm x 25 cm) | Beam | 40MPa | Concrete Rectangular | 250 | 250 | 625 | 4800 | 0.3 | 733.94 | G300E | 2083800 | 16.35 | G300E | 421475.25 | 3.31
171 | Story11 | B23 | 40 MPa RC Beam (25 cm x 25 cm) | Beam | 40MPa | Concrete Rectangular | 250 | 250 | 625 | 4675 | 0.29 | 714.83 | G300E | 1516453.12 | 11.9 | G300E | 0 | 0
172 | Story11 | B24 | 40 MPa RC Beam (25 cm x 25 cm) | Beam | 40MPa | Concrete Rectangular | 250 | 250 | 625 | 4800 | 0.3 | 733.94 | G300E | 2083800 | 16.35 | G300E | 421475.25 | 3.31
173 | Story11 | B25 | 40 MPa RC Beam (25 cm x 25 cm) | Beam | 40MPa | Concrete Rectangular | 250 | 250 | 625 | 4675 | 0.29 | 714.83 | G300E | 1774162.5 | 13.92 | G300E | 291895.31 | 2.29
174 | Story11 | B26 | 40 MPa RC Beam (25 cm x 25 cm) | Beam | 40MPa | Concrete Rectangular | 250 | 250 | 625 | 4675 | 0.29 | 714.83 | G300E | 1769487.5 | 13.88 | G300E | 389193.75 | 3.05
175 | Story11 | B27 | 40 MPa RC Beam (25 cm x 25 cm) | Beam | 40MPa | Concrete Rectangular | 250 | 250 | 625 | 4675 | 0.29 | 714.83 | G300E | 1896004.69 | 14.88 | G300E | 0 | 0
176 | Story11 | B28 | 40 MPa RC Beam (25 cm x 25 cm) | Beam | 40MPa | Concrete Rectangular | 250 | 250 | 625 | 4675 | 0.29 | 714.83 | G300E | 1890745.31 | 14.84 | G300E | 0 | 0
177 | Story11 | B29 | 40 MPa RC Beam (25 cm x 25 cm) | Beam | 40MPa | Concrete Rectangular | 250 | 250 | 625 | 4675 | 0.29 | 714.83 | G300E | 1877012.5 | 14.73 | G300E | 0 | 0
178 | Story11 | B3 | 40 MPa RC Beam (25 cm x 25 cm) | Beam | 40MPa | Concrete Rectangular | 250 | 250 | 625 | 4675 | 0.29 | 714.83 | G300E | 1886654.69 | 14.8 | G300E | 194596.88 | 1.53
179 | Story11 | B30 | 40 MPa RC Beam (25 cm x 25 cm) | Beam | 40MPa | Concrete Rectangular | 250 | 250 | 625 | 4675 | 0.29 | 714.83 | G300E | 1467657.81 | 11.52 | G300E | 778387.5 | 6.11
180 | Story11 | B31 | 40 MPa RC Beam (25 cm x 25 cm) | Beam | 40MPa | Concrete Rectangular | 250 | 250 | 625 | 4675 | 0.29 | 714.83 | G300E | 1454509.38 | 11.41 | G300E | 778387.5 | 6.11
181 | Story11 | B32 | 40 MPa RC Beam (25 cm x 25 cm) | Beam | 40MPa | Concrete Rectangular | 250 | 250 | 625 | 4675 | 0.29 | 714.83 | G300E | 1919087.5 | 15.06 | G300E | 21305.58 | 0.17
182 | Story11 | B33 | 40 MPa RC Beam (25 cm x 25 cm) | Beam | 40MPa | Concrete Rectangular | 250 | 250 | 625 | 4675 | 0.29 | 714.83 | G300E | 1888115.62 | 14.81 | G300E | 0 | 0
183 | Story11 | B34 | 40 MPa RC Beam (25 cm x 25 cm) | Beam | 40MPa | Concrete Rectangular | 250 | 250 | 625 | 4675 | 0.29 | 714.83 | G300E | 1795200 | 14.09 | G300E | 0 | 0
184 | Story11 | B35 | 40 MPa RC Beam (25 cm x 25 cm) | Beam | 40MPa | Concrete Rectangular | 250 | 250 | 625 | 4675 | 0.29 | 714.83 | G300E | 1607615.62 | 12.61 | G300E | 778387.5 | 6.11
185 | Story11 | B36 | 40 MPa RC Beam (25 cm x 25 cm) | Beam | 40MPa | Concrete Rectangular | 250 | 250 | 625 | 4800 | 0.3 | 733.94 | G300E | 2071200 | 16.25 | G300E | 721175.25 | 5.66
186 | Story11 | B4 | 40 MPa RC Beam (25 cm x 25 cm) | Beam | 40MPa | Concrete Rectangular | 250 | 250 | 625 | 4675 | 0.29 | 714.83 | G300E | 1482559.38 | 11.63 | G300E | 778387.5 | 6.11
187 | Story11 | B40 | 40 MPa RC Beam (25 cm x 25 cm) | Beam | 40MPa | Concrete Rectangular | 250 | 250 | 625 | 4675 | 0.29 | 714.83 | G300E | 2016970.31 | 15.83 | G300E | 702394.64 | 5.51
188 | Story11 | B41 | 40 MPa RC Beam (25 cm x 25 cm) | Beam | 40MPa | Concrete Rectangular | 250 | 250 | 625 | 4675 | 0.29 | 714.83 | G300E | 1608784.38 | 12.62 | G300E | 778387.5 | 6.11
189 | Story11 | B42 | 40 MPa RC Beam (25 cm x 25 cm) | Beam | 40MPa | Concrete Rectangular | 250 | 250 | 625 | 4675 | 0.29 | 714.83 | G300E | 1795200 | 14.09 | G300E | 0 | 0
190 | Story11 | B43 | 40 MPa RC Beam (25 cm x 25 cm) | Beam | 40MPa | Concrete Rectangular | 250 | 250 | 625 | 4675 | 0.29 | 714.83 | G300E | 1887823.44 | 14.81 | G300E | 0 | 0
191 | Story11 | B44 | 40 MPa RC Beam (25 cm x 25 cm) | Beam | 40MPa | Concrete Rectangular | 250 | 250 | 625 | 4675 | 0.29 | 714.83 | G300E | 1919087.5 | 15.06 | G300E | 21305.58 | 0.17
192 | Story11 | B45 | 40 MPa RC Beam (25 cm x 25 cm) | Beam | 40MPa | Concrete Rectangular | 250 | 250 | 625 | 4675 | 0.29 | 714.83 | G300E | 1454509.38 | 11.41 | G300E | 778387.5 | 6.11
193 | Story11 | B46 | 40 MPa RC Beam (25 cm x 25 cm) | Beam | 40MPa | Concrete Rectangular | 250 | 250 | 625 | 4675 | 0.29 | 714.83 | G300E | 1467657.81 | 11.52 | G300E | 778387.5 | 6.11
194 | Story11 | B47 | 40 MPa RC Beam (25 cm x 25 cm) | Beam | 40MPa | Concrete Rectangular | 250 | 250 | 625 | 4675 | 0.29 | 714.83 | G300E | 1919087.5 | 15.06 | G300E | 21305.58 | 0.17
195 | Story11 | B48 | 40 MPa RC Beam (25 cm x 25 cm) | Beam | 40MPa | Concrete Rectangular | 250 | 250 | 625 | 4675 | 0.29 | 714.83 | G300E | 1890745.31 | 14.84 | G300E | 0 | 0
196 | Story11 | B49 | 40 MPa RC Beam (25 cm x 25 cm) | Beam | 40MPa | Concrete Rectangular | 250 | 250 | 625 | 4675 | 0.29 | 714.83 | G300E | 1795200 | 14.09 | G300E | 0 | 0
197 | Story11 | B5 | 40 MPa RC Beam (25 cm x 25 cm) | Beam | 40MPa | Concrete Rectangular | 250 | 250 | 625 | 4675 | 0.29 | 714.83 | G300E | 1943046.88 | 15.25 | G300E | 21305.58 | 0.17
198 | Story11 | B50 | 40 MPa RC Beam (25 cm x 25 cm) | Beam | 40MPa | Concrete Rectangular | 250 | 250 | 625 | 4675 | 0.29 | 714.83 | G300E | 1769487.5 | 13.88 | G300E | 389193.75 | 3.05
199 | Story11 | B51 | 40 MPa RC Beam (25 cm x 25 cm) | Beam | 40MPa | Concrete Rectangular | 250 | 250 | 625 | 4800 | 0.3 | 733.94 | G300E | 2071500 | 16.25 | G300E | 721175.25 | 5.66
200 | Story11 | B52 | 40 MPa RC Beam (25 cm x 25 cm) | Beam | 40MPa | Concrete Rectangular | 250 | 250 | 625 | 4675 | 0.29 | 714.83 | G300E | 2029242.19 | 15.92 | G300E | 410499.33 | 3.22
201 | Story11 | B54 | 40 MPa RC Beam (25 cm x 25 cm) | Beam | 40MPa | Concrete Rectangular | 250 | 250 | 625 | 4675 | 0.29 | 714.83 | G300E | 2028657.81 | 15.92 | G300E | 410499.33 | 3.22
202 | Story11 | B55 | 40 MPa RC Beam (25 cm x 25 cm) | Beam | 40MPa | Concrete Rectangular | 250 | 250 | 625 | 4675 | 0.29 | 714.83 | G300E | 2016970.31 | 15.83 | G300E | 702394.64 | 5.51
203 | Story11 | B56 | 40 MPa RC Beam (25 cm x 25 cm) | Beam | 40MPa | Concrete Rectangular | 250 | 250 | 625 | 4675 | 0.29 | 714.83 | G300E | 1769779.69 | 13.89 | G300E | 389193.75 | 3.05
204 | Story11 | B57 | 40 MPa RC Beam (25 cm x 25 cm) | Beam | 40MPa | Concrete Rectangular | 250 | 250 | 625 | 4675 | 0.29 | 714.83 | G300E | 1795784.38 | 14.09 | G300E | 0 | 0
205 | Story11 | B58 | 40 MPa RC Beam (25 cm x 25 cm) | Beam | 40MPa | Concrete Rectangular | 250 | 250 | 625 | 4675 | 0.29 | 714.83 | G300E | 1890745.31 | 14.84 | G300E | 0 | 0
206 | Story11 | B59 | 40 MPa RC Beam (25 cm x 25 cm) | Beam | 40MPa | Concrete Rectangular | 250 | 250 | 625 | 4675 | 0.29 | 714.83 | G300E | 1919087.5 | 15.06 | G300E | 21305.58 | 0.17
207 | Story11 | B6 | 40 MPa RC Beam (25 cm x 25 cm) | Beam | 40MPa | Concrete Rectangular | 250 | 250 | 625 | 4675 | 0.29 | 714.83 | G300E | 1495415.62 | 11.73 | G300E | 583790.62 | 4.58
208 | Story11 | B60 | 40 MPa RC Beam (25 cm x 25 cm) | Beam | 40MPa | Concrete Rectangular | 250 | 250 | 625 | 4675 | 0.29 | 714.83 | G300E | 1467657.81 | 11.52 | G300E | 778387.5 | 6.11
209 | Story11 | B61 | 40 MPa RC Beam (25 cm x 25 cm) | Beam | 40MPa | Concrete Rectangular | 250 | 250 | 625 | 4675 | 0.29 | 714.83 | G300E | 1613751.56 | 12.66 | G300E | 1200306.25 | 9.42
210 | Story11 | B62 | 40 MPa RC Beam (25 cm x 25 cm) | Beam | 40MPa | Concrete Rectangular | 250 | 250 | 625 | 4675 | 0.29 | 714.83 | G300E | 1877012.5 | 14.73 | G300E | 0 | 0
211 | Story11 | B63 | 40 MPa RC Beam (25 cm x 25 cm) | Beam | 40MPa | Concrete Rectangular | 250 | 250 | 625 | 4675 | 0.29 | 714.83 | G300E | 1886654.69 | 14.8 | G300E | 194596.88 | 1.53
212 | Story11 | B64 | 40 MPa RC Beam (25 cm x 25 cm) | Beam | 40MPa | Concrete Rectangular | 250 | 250 | 625 | 4675 | 0.29 | 714.83 | G300E | 1895712.5 | 14.87 | G300E | 0 | 0
213 | Story11 | B65 | 40 MPa RC Beam (25 cm x 25 cm) | Beam | 40MPa | Concrete Rectangular | 250 | 250 | 625 | 4675 | 0.29 | 714.83 | G300E | 1943046.88 | 15.25 | G300E | 21305.58 | 0.17
214 | Story11 | B66 | 40 MPa RC Beam (25 cm x 25 cm) | Beam | 40MPa | Concrete Rectangular | 250 | 250 | 625 | 4675 | 0.29 | 714.83 | G300E | 1773578.12 | 13.92 | G300E | 291895.31 | 2.29
215 | Story11 | B67 | 40 MPa RC Beam (25 cm x 25 cm) | Beam | 40MPa | Concrete Rectangular | 250 | 250 | 625 | 4675 | 0.29 | 714.83 | G300E | 1658748.44 | 13.02 | G300E | 0 | 0
216 | Story11 | B68 | 40 MPa RC Beam (25 cm x 25 cm) | Beam | 40MPa | Concrete Rectangular | 250 | 250 | 625 | 4675 | 0.29 | 714.83 | G300E | 1517621.88 | 11.91 | G300E | 0 | 0
217 | Story11 | B69 | 40 MPa RC Beam (25 cm x 25 cm) | Beam | 40MPa | Concrete Rectangular | 250 | 250 | 625 | 4675 | 0.29 | 714.83 | G300E | 1659332.81 | 13.02 | G300E | 0 | 0
218 | Story11 | B7 | 40 MPa RC Beam (25 cm x 25 cm) | Beam | 40MPa | Concrete Rectangular | 250 | 250 | 625 | 4675 | 0.29 | 714.83 | G300E | 1658748.44 | 13.02 | G300E | 0 | 0
219 | Story11 | B70 | 40 MPa RC Beam (25 cm x 25 cm) | Beam | 40MPa | Concrete Rectangular | 250 | 250 | 625 | 4675 | 0.29 | 714.83 | G300E | 1773578.12 | 13.92 | G300E | 194596.88 | 1.53
220 | Story11 | B71 | 40 MPa RC Beam (25 cm x 25 cm) | Beam | 40MPa | Concrete Rectangular | 250 | 250 | 625 | 4675 | 0.29 | 714.83 | G300E | 1940417.19 | 15.23 | G300E | 21305.58 | 0.17
221 | Story11 | B72 | 40 MPa RC Beam (25 cm x 25 cm) | Beam | 40MPa | Concrete Rectangular | 250 | 250 | 625 | 4675 | 0.29 | 714.83 | G300E | 1893959.38 | 14.86 | G300E | 0 | 0
222 | Story11 | B73 | 40 MPa RC Beam (25 cm x 25 cm) | Beam | 40MPa | Concrete Rectangular | 250 | 250 | 625 | 4675 | 0.29 | 714.83 | G300E | 1887239.06 | 14.81 | G300E | 194596.88 | 1.53
223 | Story11 | B74 | 40 MPa RC Beam (25 cm x 25 cm) | Beam | 40MPa | Concrete Rectangular | 250 | 250 | 625 | 4675 | 0.29 | 714.83 | G300E | 1877012.5 | 14.73 | G300E | 0 | 0
224 | Story11 | B75 | 40 MPa RC Beam (25 cm x 25 cm) | Beam | 40MPa | Concrete Rectangular | 250 | 250 | 625 | 4675 | 0.29 | 714.83 | G300E | 1613751.56 | 12.66 | G300E | 1200306.25 | 9.42
225 | Story11 | B76 | 40 MPa RC Beam (25 cm x 25 cm) | Beam | 40MPa | Concrete Rectangular | 250 | 250 | 625 | 4675 | 0.29 | 714.83 | G300E | 1611998.44 | 12.65 | G300E | 1103007.81 | 8.65
226 | Story11 | B77 | 40 MPa RC Beam (25 cm x 25 cm) | Beam | 40MPa | Concrete Rectangular | 250 | 250 | 625 | 4675 | 0.29 | 714.83 | G300E | 1482559.38 | 11.63 | G300E | 778387.5 | 6.11
227 | Story11 | B78 | 40 MPa RC Beam (25 cm x 25 cm) | Beam | 40MPa | Concrete Rectangular | 250 | 250 | 625 | 4675 | 0.29 | 714.83 | G300E | 1495707.81 | 11.74 | G300E | 583790.62 | 4.58
228 | Story11 | B79 | 40 MPa RC Beam (25 cm x 25 cm) | Beam | 40MPa | Concrete Rectangular | 250 | 250 | 625 | 4675 | 0.29 | 714.83 | G300E | 1258159.38 | 9.87 | G300E | 1213746.88 | 9.52
229 | Story11 | B8 | 40 MPa RC Beam (25 cm x 25 cm) | Beam | 40MPa | Concrete Rectangular | 250 | 250 | 625 | 4675 | 0.29 | 714.83 | G300E | 1258159.38 | 9.87 | G300E | 1213746.88 | 9.52
230 | Story11 | B80 | 40 MPa RC Beam (25 cm x 25 cm) | Beam | 40MPa | Concrete Rectangular | 250 | 250 | 625 | 4675 | 0.29 | 714.83 | G300E | 1495707.81 | 11.74 | G300E | 583790.62 | 4.58
231 | Story11 | B81 | 40 MPa RC Beam (25 cm x 25 cm) | Beam | 40MPa | Concrete Rectangular | 250 | 250 | 625 | 4675 | 0.29 | 714.83 | G300E | 1483143.75 | 11.64 | G300E | 778387.5 | 6.11
232 | Story11 | B82 | 40 MPa RC Beam (25 cm x 25 cm) | Beam | 40MPa | Concrete Rectangular | 250 | 250 | 625 | 4675 | 0.29 | 714.83 | G300E | 1611706.25 | 12.65 | G300E | 1103007.81 | 8.65
233 | Story11 | B9 | 40 MPa RC Beam (25 cm x 25 cm) | Beam | 40MPa | Concrete Rectangular | 250 | 250 | 625 | 4675 | 0.29 | 714.83 | G300E | 1658748.44 | 13.02 | G300E | 0 | 0
234 | Story2 | B1 | 40 MPa RC Beam (25 cm x 25 cm) | Beam | 40MPa | Concrete Rectangular | 250 | 250 | 625 | 4637.5 | 0.29 | 709.1 | G300E | 1469507.81 | 11.53 | G300E | 772143.75 | 6.06
235 | Story2 | B10 | 40 MPa RC Beam (25 cm x 25 cm) | Beam | 40MPa | Concrete Rectangular | 250 | 250 | 625 | 4637.5 | 0.29 | 709.1 | G300E | 1281313.97 | 10.05 | G300E | 1109976.76 | 8.71
236 | Story2 | B11 | 40 MPa RC Beam (25 cm x 25 cm) | Beam | 40MPa | Concrete Rectangular | 250 | 250 | 625 | 4637.5 | 0.29 | 709.1 | G300E | 1566895.31 | 12.29 | G300E | 0 | 0
237 | Story2 | B12 | 40 MPa RC Beam (25 cm x 25 cm) | Beam | 40MPa | Concrete Rectangular | 250 | 250 | 625 | 4637.5 | 0.29 | 709.1 | G300E | 1297408.82 | 10.18 | G300E | 726723.53 | 5.7
238 | Story2 | B13 | 40 MPa RC Beam (25 cm x 25 cm) | Beam | 40MPa | Concrete Rectangular | 250 | 250 | 625 | 4637.5 | 0.29 | 709.1 | G300E | 1755873.44 | 13.78 | G300E | 289553.91 | 2.27
239 | Story2 | B14 | 40 MPa RC Beam (25 cm x 25 cm) | Beam | 40MPa | Concrete Rectangular | 250 | 250 | 625 | 4637.5 | 0.29 | 709.1 | G300E | 1476464.06 | 11.58 | G300E | 772143.75 | 6.06
240 | Story2 | B15 | 40 MPa RC Beam (25 cm x 25 cm) | Beam | 40MPa | Concrete Rectangular | 250 | 250 | 625 | 4637.5 | 0.29 | 709.1 | G300E | 1469507.81 | 11.53 | G300E | 772143.75 | 6.06
241 | Story2 | B16 | 40 MPa RC Beam (25 cm x 25 cm) | Beam | 40MPa | Concrete Rectangular | 250 | 250 | 625 | 4637.5 | 0.29 | 709.1 | G300E | 1172741.91 | 9.2 | G300E | 1129868.22 | 8.87
242 | Story2 | B17 | 40 MPa RC Beam (25 cm x 25 cm) | Beam | 40MPa | Concrete Rectangular | 250 | 250 | 625 | 4637.5 | 0.29 | 709.1 | G300E | 1750656.25 | 13.74 | G300E | 193035.94 | 1.51
243 | Story2 | B18 | 40 MPa RC Beam (25 cm x 25 cm) | Beam | 40MPa | Concrete Rectangular | 250 | 250 | 625 | 4637.5 | 0.29 | 709.1 | G300E | 1720802.34 | 13.5 | G300E | 0 | 0
244 | Story2 | B19 | 40 MPa RC Beam (25 cm x 25 cm) | Beam | 40MPa | Concrete Rectangular | 250 | 250 | 625 | 4637.5 | 0.29 | 709.1 | G300E | 1743700 | 13.68 | G300E | 0 | 0
245 | Story2 | B2 | 40 MPa RC Beam (25 cm x 25 cm) | Beam | 40MPa | Concrete Rectangular | 250 | 250 | 625 | 4637.5 | 0.29 | 709.1 | G300E | 1476464.06 | 11.58 | G300E | 772143.75 | 6.06
246 | Story2 | B20 | 40 MPa RC Beam (25 cm x 25 cm) | Beam | 40MPa | Concrete Rectangular | 250 | 250 | 625 | 4637.5 | 0.29 | 709.1 | G300E | 1766307.81 | 13.86 | G300E | 0 | 0
247 | Story2 | B21 | 40 MPa RC Beam (25 cm x 25 cm) | Beam | 40MPa | Concrete Rectangular | 250 | 250 | 625 | 4637.5 | 0.29 | 709.1 | G300E | 1702832.03 | 13.36 | G300E | 0 | 0
248 | Story2 | B22 | 40 MPa RC Beam (25 cm x 25 cm) | Beam | 40MPa | Concrete Rectangular | 250 | 250 | 625 | 4800 | 0.3 | 733.94 | G300E | 1823100 | 14.3 | G300E | 599400 | 4.7
249 | Story2 | B23 | 40 MPa RC Beam (25 cm x 25 cm) | Beam | 40MPa | Concrete Rectangular | 250 | 250 | 625 | 4637.5 | 0.29 | 709.1 | G300E | 1701962.5 | 13.35 | G300E | 579107.81 | 4.54
250 | Story2 | B24 | 40 MPa RC Beam (25 cm x 25 cm) | Beam | 40MPa | Concrete Rectangular | 250 | 250 | 625 | 4800 | 0.3 | 733.94 | G300E | 1823100 | 14.3 | G300E | 599400 | 4.7
251 | Story2 | B25 | 40 MPa RC Beam (25 cm x 25 cm) | Beam | 40MPa | Concrete Rectangular | 250 | 250 | 625 | 4637.5 | 0.29 | 709.1 | G300E | 1702832.03 | 13.36 | G300E | 0 | 0
252 | Story2 | B26 | 40 MPa RC Beam (25 cm x 25 cm) | Beam | 40MPa | Concrete Rectangular | 250 | 250 | 625 | 4637.5 | 0.29 | 709.1 | G300E | 1766307.81 | 13.86 | G300E | 0 | 0
253 | Story2 | B27 | 40 MPa RC Beam (25 cm x 25 cm) | Beam | 40MPa | Concrete Rectangular | 250 | 250 | 625 | 4637.5 | 0.29 | 709.1 | G300E | 1743700 | 13.68 | G300E | 0 | 0
254 | Story2 | B28 | 40 MPa RC Beam (25 cm x 25 cm) | Beam | 40MPa | Concrete Rectangular | 250 | 250 | 625 | 4637.5 | 0.29 | 709.1 | G300E | 1720802.34 | 13.5 | G300E | 0 | 0
255 | Story2 | B29 | 40 MPa RC Beam (25 cm x 25 cm) | Beam | 40MPa | Concrete Rectangular | 250 | 250 | 625 | 4637.5 | 0.29 | 709.1 | G300E | 1750656.25 | 13.74 | G300E | 193035.94 | 1.51
256 | Story2 | B3 | 40 MPa RC Beam (25 cm x 25 cm) | Beam | 40MPa | Concrete Rectangular | 250 | 250 | 625 | 4637.5 | 0.29 | 709.1 | G300E | 1755873.44 | 13.78 | G300E | 289553.91 | 2.27
257 | Story2 | B30 | 40 MPa RC Beam (25 cm x 25 cm) | Beam | 40MPa | Concrete Rectangular | 250 | 250 | 625 | 4637.5 | 0.29 | 709.1 | G300E | 1172741.91 | 9.2 | G300E | 1129868.22 | 8.87
258 | Story2 | B31 | 40 MPa RC Beam (25 cm x 25 cm) | Beam | 40MPa | Concrete Rectangular | 250 | 250 | 625 | 4637.5 | 0.29 | 709.1 | G300E | 1400525 | 10.99 | G300E | 772143.75 | 6.06
259 | Story2 | B32 | 40 MPa RC Beam (25 cm x 25 cm) | Beam | 40MPa | Concrete Rectangular | 250 | 250 | 625 | 4637.5 | 0.29 | 709.1 | G300E | 1655297.66 | 12.99 | G300E | 386071.88 | 3.03
260 | Story2 | B33 | 40 MPa RC Beam (25 cm x 25 cm) | Beam | 40MPa | Concrete Rectangular | 250 | 250 | 625 | 4637.5 | 0.29 | 709.1 | G300E | 1783698.44 | 14 | G300E | 0 | 0
261 | Story2 | B34 | 40 MPa RC Beam (25 cm x 25 cm) | Beam | 40MPa | Concrete Rectangular | 250 | 250 | 625 | 4637.5 | 0.29 | 709.1 | G300E | 1797321.09 | 14.1 | G300E | 0 | 0
262 | Story2 | B35 | 40 MPa RC Beam (25 cm x 25 cm) | Beam | 40MPa | Concrete Rectangular | 250 | 250 | 625 | 4637.5 | 0.29 | 709.1 | G300E | 1666021.88 | 13.07 | G300E | 386071.88 | 3.03
263 | Story2 | B36 | 40 MPa RC Beam (25 cm x 25 cm) | Beam | 40MPa | Concrete Rectangular | 250 | 250 | 625 | 4800 | 0.3 | 733.94 | G300E | 1810500 | 14.21 | G300E | 499500 | 3.92
264 | Story2 | B4 | 40 MPa RC Beam (25 cm x 25 cm) | Beam | 40MPa | Concrete Rectangular | 250 | 250 | 625 | 4637.5 | 0.29 | 709.1 | G300E | 1249942.65 | 9.81 | G300E | 726723.53 | 5.7
265 | Story2 | B40 | 40 MPa RC Beam (25 cm x 25 cm) | Beam | 40MPa | Concrete Rectangular | 250 | 250 | 625 | 4637.5 | 0.29 | 709.1 | G300E | 1748627.34 | 13.72 | G300E | 482589.84 | 3.79
266 | Story2 | B41 | 40 MPa RC Beam (25 cm x 25 cm) | Beam | 40MPa | Concrete Rectangular | 250 | 250 | 625 | 4637.5 | 0.29 | 709.1 | G300E | 1665152.34 | 13.07 | G300E | 386071.88 | 3.03
267 | Story2 | B42 | 40 MPa RC Beam (25 cm x 25 cm) | Beam | 40MPa | Concrete Rectangular | 250 | 250 | 625 | 4637.5 | 0.29 | 709.1 | G300E | 1797321.09 | 14.1 | G300E | 0 | 0
268 | Story2 | B43 | 40 MPa RC Beam (25 cm x 25 cm) | Beam | 40MPa | Concrete Rectangular | 250 | 250 | 625 | 4637.5 | 0.29 | 709.1 | G300E | 1783698.44 | 14 | G300E | 0 | 0
269 | Story2 | B44 | 40 MPa RC Beam (25 cm x 25 cm) | Beam | 40MPa | Concrete Rectangular | 250 | 250 | 625 | 4637.5 | 0.29 | 709.1 | G300E | 1655297.66 | 12.99 | G300E | 386071.88 | 3.03
270 | Story2 | B45 | 40 MPa RC Beam (25 cm x 25 cm) | Beam | 40MPa | Concrete Rectangular | 250 | 250 | 625 | 4637.5 | 0.29 | 709.1 | G300E | 1400525 | 10.99 | G300E | 772143.75 | 6.06
271 | Story2 | B46 | 40 MPa RC Beam (25 cm x 25 cm) | Beam | 40MPa | Concrete Rectangular | 250 | 250 | 625 | 4637.5 | 0.29 | 709.1 | G300E | 1172741.91 | 9.2 | G300E | 1129868.22 | 8.87
272 | Story2 | B47 | 40 MPa RC Beam (25 cm x 25 cm) | Beam | 40MPa | Concrete Rectangular | 250 | 250 | 625 | 4637.5 | 0.29 | 709.1 | G300E | 1655297.66 | 12.99 | G300E | 386071.88 | 3.03
273 | Story2 | B48 | 40 MPa RC Beam (25 cm x 25 cm) | Beam | 40MPa | Concrete Rectangular | 250 | 250 | 625 | 4637.5 | 0.29 | 709.1 | G300E | 1720802.34 | 13.5 | G300E | 0 | 0
274 | Story2 | B49 | 40 MPa RC Beam (25 cm x 25 cm) | Beam | 40MPa | Concrete Rectangular | 250 | 250 | 625 | 4637.5 | 0.29 | 709.1 | G300E | 1797321.09 | 14.1 | G300E | 0 | 0
275 | Story2 | B5 | 40 MPa RC Beam (25 cm x 25 cm) | Beam | 40MPa | Concrete Rectangular | 250 | 250 | 625 | 4637.5 | 0.29 | 709.1 | G300E | 1566895.31 | 12.29 | G300E | 0 | 0
276 | Story2 | B50 | 40 MPa RC Beam (25 cm x 25 cm) | Beam | 40MPa | Concrete Rectangular | 250 | 250 | 625 | 4637.5 | 0.29 | 709.1 | G300E | 1766307.81 | 13.86 | G300E | 0 | 0
277 | Story2 | B51 | 40 MPa RC Beam (25 cm x 25 cm) | Beam | 40MPa | Concrete Rectangular | 250 | 250 | 625 | 4800 | 0.3 | 733.94 | G300E | 1810500 | 14.21 | G300E | 499500 | 3.92
278 | Story2 | B52 | 40 MPa RC Beam (25 cm x 25 cm) | Beam | 40MPa | Concrete Rectangular | 250 | 250 | 625 | 4637.5 | 0.29 | 709.1 | G300E | 1761380.47 | 13.82 | G300E | 579107.81 | 4.54
279 | Story2 | B54 | 40 MPa RC Beam (25 cm x 25 cm) | Beam | 40MPa | Concrete Rectangular | 250 | 250 | 625 | 4637.5 | 0.29 | 709.1 | G300E | 1772394.53 | 13.91 | G300E | 579107.81 | 4.54
280 | Story2 | B55 | 40 MPa RC Beam (25 cm x 25 cm) | Beam | 40MPa | Concrete Rectangular | 250 | 250 | 625 | 4637.5 | 0.29 | 709.1 | G300E | 1768916.41 | 13.88 | G300E | 579107.81 | 4.54
281 | Story2 | B56 | 40 MPa RC Beam (25 cm x 25 cm) | Beam | 40MPa | Concrete Rectangular | 250 | 250 | 625 | 4637.5 | 0.29 | 709.1 | G300E | 1726599.22 | 13.55 | G300E | 0 | 0
282 | Story2 | B57 | 40 MPa RC Beam (25 cm x 25 cm) | Beam | 40MPa | Concrete Rectangular | 250 | 250 | 625 | 4637.5 | 0.29 | 709.1 | G300E | 1797031.25 | 14.1 | G300E | 0 | 0
283 | Story2 | B58 | 40 MPa RC Beam (25 cm x 25 cm) | Beam | 40MPa | Concrete Rectangular | 250 | 250 | 625 | 4637.5 | 0.29 | 709.1 | G300E | 1720222.66 | 13.5 | G300E | 0 | 0
284 | Story2 | B59 | 40 MPa RC Beam (25 cm x 25 cm) | Beam | 40MPa | Concrete Rectangular | 250 | 250 | 625 | 4637.5 | 0.29 | 709.1 | G300E | 1655297.66 | 12.99 | G300E | 386071.88 | 3.03
285 | Story2 | B6 | 40 MPa RC Beam (25 cm x 25 cm) | Beam | 40MPa | Concrete Rectangular | 250 | 250 | 625 | 4637.5 | 0.29 | 709.1 | G300E | 1224572.79 | 9.61 | G300E | 1109976.76 | 8.71
286 | Story2 | B60 | 40 MPa RC Beam (25 cm x 25 cm) | Beam | 40MPa | Concrete Rectangular | 250 | 250 | 625 | 4637.5 | 0.29 | 709.1 | G300E | 1172741.91 | 9.2 | G300E | 1129868.22 | 8.87
287 | Story2 | B61 | 40 MPa RC Beam (25 cm x 25 cm) | Beam | 40MPa | Concrete Rectangular | 250 | 250 | 625 | 4637.5 | 0.29 | 709.1 | G300E | 1469507.81 | 11.53 | G300E | 772143.75 | 6.06
288 | Story2 | B62 | 40 MPa RC Beam (25 cm x 25 cm) | Beam | 40MPa | Concrete Rectangular | 250 | 250 | 625 | 4637.5 | 0.29 | 709.1 | G300E | 1750656.25 | 13.74 | G300E | 193035.94 | 1.51
289 | Story2 | B63 | 40 MPa RC Beam (25 cm x 25 cm) | Beam | 40MPa | Concrete Rectangular | 250 | 250 | 625 | 4637.5 | 0.29 | 709.1 | G300E | 1755873.44 | 13.78 | G300E | 289553.91 | 2.27
290 | Story2 | B64 | 40 MPa RC Beam (25 cm x 25 cm) | Beam | 40MPa | Concrete Rectangular | 250 | 250 | 625 | 4637.5 | 0.29 | 709.1 | G300E | 1743700 | 13.68 | G300E | 0 | 0
291 | Story2 | B65 | 40 MPa RC Beam (25 cm x 25 cm) | Beam | 40MPa | Concrete Rectangular | 250 | 250 | 625 | 4637.5 | 0.29 | 709.1 | G300E | 1566895.31 | 12.29 | G300E | 0 | 0
292 | Story2 | B66 | 40 MPa RC Beam (25 cm x 25 cm) | Beam | 40MPa | Concrete Rectangular | 250 | 250 | 625 | 4637.5 | 0.29 | 709.1 | G300E | 1702832.03 | 13.36 | G300E | 0 | 0
293 | Story2 | B67 | 40 MPa RC Beam (25 cm x 25 cm) | Beam | 40MPa | Concrete Rectangular | 250 | 250 | 625 | 4637.5 | 0.29 | 709.1 | G300E | 1757322.66 | 13.79 | G300E | 193035.94 | 1.51
294 | Story2 | B68 | 40 MPa RC Beam (25 cm x 25 cm) | Beam | 40MPa | Concrete Rectangular | 250 | 250 | 625 | 4637.5 | 0.29 | 709.1 | G300E | 1701092.97 | 13.35 | G300E | 579107.81 | 4.54
295 | Story2 | B69 | 40 MPa RC Beam (25 cm x 25 cm) | Beam | 40MPa | Concrete Rectangular | 250 | 250 | 625 | 4637.5 | 0.29 | 709.1 | G300E | 1756163.28 | 13.78 | G300E | 386071.88 | 3.03
296 | Story2 | B7 | 40 MPa RC Beam (25 cm x 25 cm) | Beam | 40MPa | Concrete Rectangular | 250 | 250 | 625 | 4637.5 | 0.29 | 709.1 | G300E | 1757322.66 | 13.79 | G300E | 193035.94 | 1.51
297 | Story2 | B70 | 40 MPa RC Beam (25 cm x 25 cm) | Beam | 40MPa | Concrete Rectangular | 250 | 250 | 625 | 4637.5 | 0.29 | 709.1 | G300E | 1673847.66 | 13.13 | G300E | 0 | 0
298 | Story2 | B71 | 40 MPa RC Beam (25 cm x 25 cm) | Beam | 40MPa | Concrete Rectangular | 250 | 250 | 625 | 4637.5 | 0.29 | 709.1 | G300E | 1564866.41 | 12.28 | G300E | 0 | 0
299 | Story2 | B72 | 40 MPa RC Beam (25 cm x 25 cm) | Beam | 40MPa | Concrete Rectangular | 250 | 250 | 625 | 4637.5 | 0.29 | 709.1 | G300E | 1740801.56 | 13.66 | G300E | 0 | 0
300 | Story2 | B73 | 40 MPa RC Beam (25 cm x 25 cm) | Beam | 40MPa | Concrete Rectangular | 250 | 250 | 625 | 4637.5 | 0.29 | 709.1 | G300E | 1755873.44 | 13.78 | G300E | 289553.91 | 2.27
301 | Story2 | B74 | 40 MPa RC Beam (25 cm x 25 cm) | Beam | 40MPa | Concrete Rectangular | 250 | 250 | 625 | 4637.5 | 0.29 | 709.1 | G300E | 1751235.94 | 13.74 | G300E | 193035.94 | 1.51
302 | Story2 | B75 | 40 MPa RC Beam (25 cm x 25 cm) | Beam | 40MPa | Concrete Rectangular | 250 | 250 | 625 | 4637.5 | 0.29 | 709.1 | G300E | 1469507.81 | 11.53 | G300E | 772143.75 | 6.06
303 | Story2 | B76 | 40 MPa RC Beam (25 cm x 25 cm) | Beam | 40MPa | Concrete Rectangular | 250 | 250 | 625 | 4637.5 | 0.29 | 709.1 | G300E | 1476464.06 | 11.58 | G300E | 772143.75 | 6.06
304 | Story2 | B77 | 40 MPa RC Beam (25 cm x 25 cm) | Beam | 40MPa | Concrete Rectangular | 250 | 250 | 625 | 4637.5 | 0.29 | 709.1 | G300E | 1249942.65 | 9.81 | G300E | 726723.53 | 5.7
305 | Story2 | B78 | 40 MPa RC Beam (25 cm x 25 cm) | Beam | 40MPa | Concrete Rectangular | 250 | 250 | 625 | 4637.5 | 0.29 | 709.1 | G300E | 1224572.79 | 9.61 | G300E | 1109976.76 | 8.71
306 | Story2 | B79 | 40 MPa RC Beam (25 cm x 25 cm) | Beam | 40MPa | Concrete Rectangular | 250 | 250 | 625 | 4637.5 | 0.29 | 709.1 | G300E | 1408060.94 | 11.05 | G300E | 771564.06 | 6.05
307 | Story2 | B8 | 40 MPa RC Beam (25 cm x 25 cm) | Beam | 40MPa | Concrete Rectangular | 250 | 250 | 625 | 4637.5 | 0.29 | 709.1 | G300E | 1408060.94 | 11.05 | G300E | 771564.06 | 6.05
308 | Story2 | B80 | 40 MPa RC Beam (25 cm x 25 cm) | Beam | 40MPa | Concrete Rectangular | 250 | 250 | 625 | 4637.5 | 0.29 | 709.1 | G300E | 1281313.97 | 10.05 | G300E | 1109976.76 | 8.71
309 | Story2 | B81 | 40 MPa RC Beam (25 cm x 25 cm) | Beam | 40MPa | Concrete Rectangular | 250 | 250 | 625 | 4637.5 | 0.29 | 709.1 | G300E | 1297408.82 | 10.18 | G300E | 726723.53 | 5.7
310 | Story2 | B82 | 40 MPa RC Beam (25 cm x 25 cm) | Beam | 40MPa | Concrete Rectangular | 250 | 250 | 625 | 4637.5 | 0.29 | 709.1 | G300E | 1476464.06 | 11.58 | G300E | 772143.75 | 6.06
311 | Story2 | B9 | 40 MPa RC Beam (25 cm x 25 cm) | Beam | 40MPa | Concrete Rectangular | 250 | 250 | 625 | 4637.5 | 0.29 | 709.1 | G300E | 1757322.66 | 13.79 | G300E | 193035.94 | 1.51
312 | Story3 | B1 | 40 MPa RC Beam (25 cm x 25 cm) | Beam | 40MPa | Concrete Rectangular | 250 | 250 | 625 | 4637.5 | 0.29 | 709.1 | G300E | 1481101.56 | 11.62 | G300E | 772143.75 | 6.06
313 | Story3 | B10 | 40 MPa RC Beam (25 cm x 25 cm) | Beam | 40MPa | Concrete Rectangular | 250 | 250 | 625 | 4637.5 | 0.29 | 709.1 | G300E | 1395887.5 | 10.95 | G300E | 772143.75 | 6.06
314 | Story3 | B11 | 40 MPa RC Beam (25 cm x 25 cm) | Beam | 40MPa | Concrete Rectangular | 250 | 250 | 625 | 4637.5 | 0.29 | 709.1 | G300E | 1692107.81 | 13.28 | G300E | 386071.88 | 3.03
315 | Story3 | B12 | 40 MPa RC Beam (25 cm x 25 cm) | Beam | 40MPa | Concrete Rectangular | 250 | 250 | 625 | 4637.5 | 0.29 | 709.1 | G300E | 1249226.56 | 9.8 | G300E | 772143.75 | 6.06
316 | Story3 | B13 | 40 MPa RC Beam (25 cm x 25 cm) | Beam | 40MPa | Concrete Rectangular | 250 | 250 | 625 | 4637.5 | 0.29 | 709.1 | G300E | 1783408.59 | 13.99 | G300E | 193035.94 | 1.51
317 | Story3 | B14 | 40 MPa RC Beam (25 cm x 25 cm) | Beam | 40MPa | Concrete Rectangular | 250 | 250 | 625 | 4637.5 | 0.29 | 709.1 | G300E | 1483420.31 | 11.64 | G300E | 772143.75 | 6.06
318 | Story3 | B15 | 40 MPa RC Beam (25 cm x 25 cm) | Beam | 40MPa | Concrete Rectangular | 250 | 250 | 625 | 4637.5 | 0.29 | 709.1 | G300E | 1481101.56 | 11.62 | G300E | 772143.75 | 6.06
319 | Story3 | B16 | 40 MPa RC Beam (25 cm x 25 cm) | Beam | 40MPa | Concrete Rectangular | 250 | 250 | 625 | 4637.5 | 0.29 | 709.1 | G300E | 1400814.84 | 10.99 | G300E | 772143.75 | 6.06
320 | Story3 | B17 | 40 MPa RC Beam (25 cm x 25 cm) | Beam | 40MPa | Concrete Rectangular | 250 | 250 | 625 | 4637.5 | 0.29 | 709.1 | G300E | 1914997.66 | 15.03 | G300E | 42269.36 | 0.33
321 | Story3 | B18 | 40 MPa RC Beam (25 cm x 25 cm) | Beam | 40MPa | Concrete Rectangular | 250 | 250 | 625 | 4637.5 | 0.29 | 709.1 | G300E | 1791814.06 | 14.06 | G300E | 0 | 0
322 | Story3 | B19 | 40 MPa RC Beam (25 cm x 25 cm) | Beam | 40MPa | Concrete Rectangular | 250 | 250 | 625 | 4637.5 | 0.29 | 709.1 | G300E | 1732106.25 | 13.59 | G300E | 0 | 0
323 | Story3 | B2 | 40 MPa RC Beam (25 cm x 25 cm) | Beam | 40MPa | Concrete Rectangular | 250 | 250 | 625 | 4637.5 | 0.29 | 709.1 | G300E | 1483420.31 | 11.64 | G300E | 772143.75 | 6.06
324 | Story3 | B20 | 40 MPa RC Beam (25 cm x 25 cm) | Beam | 40MPa | Concrete Rectangular | 250 | 250 | 625 | 4637.5 | 0.29 | 709.1 | G300E | 1763409.38 | 13.84 | G300E | 0 | 0
325 | Story3 | B21 | 40 MPa RC Beam (25 cm x 25 cm) | Beam | 40MPa | Concrete Rectangular | 250 | 250 | 625 | 4637.5 | 0.29 | 709.1 | G300E | 1746888.28 | 13.71 | G300E | 0 | 0
326 | Story3 | B22 | 40 MPa RC Beam (25 cm x 25 cm) | Beam | 40MPa | Concrete Rectangular | 250 | 250 | 625 | 4800 | 0.3 | 733.94 | G300E | 1841400 | 14.45 | G300E | 599400 | 4.7
327 | Story3 | B23 | 40 MPa RC Beam (25 cm x 25 cm) | Beam | 40MPa | Concrete Rectangular | 250 | 250 | 625 | 4637.5 | 0.29 | 709.1 | G300E | 1642834.38 | 12.89 | G300E | 386071.88 | 3.03
328 | Story3 | B24 | 40 MPa RC Beam (25 cm x 25 cm) | Beam | 40MPa | Concrete Rectangular | 250 | 250 | 625 | 4800 | 0.3 | 733.94 | G300E | 1841400 | 14.45 | G300E | 599400 | 4.7
329 | Story3 | B25 | 40 MPa RC Beam (25 cm x 25 cm) | Beam | 40MPa | Concrete Rectangular | 250 | 250 | 625 | 4637.5 | 0.29 | 709.1 | G300E | 1746888.28 | 13.71 | G300E | 0 | 0
330 | Story3 | B26 | 40 MPa RC Beam (25 cm x 25 cm) | Beam | 40MPa | Concrete Rectangular | 250 | 250 | 625 | 4637.5 | 0.29 | 709.1 | G300E | 1763409.38 | 13.84 | G300E | 0 | 0
331 | Story3 | B27 | 40 MPa RC Beam (25 cm x 25 cm) | Beam | 40MPa | Concrete Rectangular | 250 | 250 | 625 | 4637.5 | 0.29 | 709.1 | G300E | 1732106.25 | 13.59 | G300E | 0 | 0
332 | Story3 | B28 | 40 MPa RC Beam (25 cm x 25 cm) | Beam | 40MPa | Concrete Rectangular | 250 | 250 | 625 | 4637.5 | 0.29 | 709.1 | G300E | 1791814.06 | 14.06 | G300E | 0 | 0
333 | Story3 | B29 | 40 MPa RC Beam (25 cm x 25 cm) | Beam | 40MPa | Concrete Rectangular | 250 | 250 | 625 | 4637.5 | 0.29 | 709.1 | G300E | 1914997.66 | 15.03 | G300E | 42269.36 | 0.33
334 | Story3 | B3 | 40 MPa RC Beam (25 cm x 25 cm) | Beam | 40MPa | Concrete Rectangular | 250 | 250 | 625 | 4637.5 | 0.29 | 709.1 | G300E | 1783408.59 | 13.99 | G300E | 193035.94 | 1.51
335 | Story3 | B30 | 40 MPa RC Beam (25 cm x 25 cm) | Beam | 40MPa | Concrete Rectangular | 250 | 250 | 625 | 4637.5 | 0.29 | 709.1 | G300E | 1400814.84 | 10.99 | G300E | 772143.75 | 6.06
336 | Story3 | B31 | 40 MPa RC Beam (25 cm x 25 cm) | Beam | 40MPa | Concrete Rectangular | 250 | 250 | 625 | 4637.5 | 0.29 | 709.1 | G300E | 1085175 | 8.51 | G300E | 743159.38 | 5.83
337 | Story3 | B32 | 40 MPa RC Beam (25 cm x 25 cm) | Beam | 40MPa | Concrete Rectangular | 250 | 250 | 625 | 4637.5 | 0.29 | 709.1 | G300E | 1709788.28 | 13.42 | G300E | 386071.88 | 3.03
338 | Story3 | B33 | 40 MPa RC Beam (25 cm x 25 cm) | Beam | 40MPa | Concrete Rectangular | 250 | 250 | 625 | 4637.5 | 0.29 | 709.1 | G300E | 1699643.75 | 13.34 | G300E | 0 | 0
339 | Story3 | B34 | 40 MPa RC Beam (25 cm x 25 cm) | Beam | 40MPa | Concrete Rectangular | 250 | 250 | 625 | 4637.5 | 0.29 | 709.1 | G300E | 1809494.53 | 14.2 | G300E | 0 | 0
340 | Story3 | B35 | 40 MPa RC Beam (25 cm x 25 cm) | Beam | 40MPa | Concrete Rectangular | 250 | 250 | 625 | 4637.5 | 0.29 | 709.1 | G300E | 1638196.88 | 12.85 | G300E | 579107.81 | 4.54
341 | Story3 | B36 | 40 MPa RC Beam (25 cm x 25 cm) | Beam | 40MPa | Concrete Rectangular | 250 | 250 | 625 | 4800 | 0.3 | 733.94 | G300E | 1828800 | 14.35 | G300E | 499500 | 3.92
342 | Story3 | B4 | 40 MPa RC Beam (25 cm x 25 cm) | Beam | 40MPa | Concrete Rectangular | 250 | 250 | 625 | 4637.5 | 0.29 | 709.1 | G300E | 1309803.91 | 10.28 | G300E | 772143.75 | 6.06
343 | Story3 | B40 | 40 MPa RC Beam (25 cm x 25 cm) | Beam | 40MPa | Concrete Rectangular | 250 | 250 | 625 | 4637.5 | 0.29 | 709.1 | G300E | 1766887.5 | 13.86 | G300E | 579107.81 | 4.54
344 | Story3 | B41 | 40 MPa RC Beam (25 cm x 25 cm) | Beam | 40MPa | Concrete Rectangular | 250 | 250 | 625 | 4637.5 | 0.29 | 709.1 | G300E | 1637037.5 | 12.84 | G300E | 579107.81 | 4.54
345 | Story3 | B42 | 40 MPa RC Beam (25 cm x 25 cm) | Beam | 40MPa | Concrete Rectangular | 250 | 250 | 625 | 4637.5 | 0.29 | 709.1 | G300E | 1809204.69 | 14.2 | G300E | 0 | 0
346 | Story3 | B43 | 40 MPa RC Beam (25 cm x 25 cm) | Beam | 40MPa | Concrete Rectangular | 250 | 250 | 625 | 4637.5 | 0.29 | 709.1 | G300E | 1699643.75 | 13.34 | G300E | 0 | 0
347 | Story3 | B44 | 40 MPa RC Beam (25 cm x 25 cm) | Beam | 40MPa | Concrete Rectangular | 250 | 250 | 625 | 4637.5 | 0.29 | 709.1 | G300E | 1709788.28 | 13.42 | G300E | 386071.88 | 3.03
348 | Story3 | B45 | 40 MPa RC Beam (25 cm x 25 cm) | Beam | 40MPa | Concrete Rectangular | 250 | 250 | 625 | 4637.5 | 0.29 | 709.1 | G300E | 1085175 | 8.51 | G300E | 743159.38 | 5.83
349 | Story3 | B46 | 40 MPa RC Beam (25 cm x 25 cm) | Beam | 40MPa | Concrete Rectangular | 250 | 250 | 625 | 4637.5 | 0.29 | 709.1 | G300E | 1400814.84 | 10.99 | G300E | 772143.75 | 6.06
350 | Story3 | B47 | 40 MPa RC Beam (25 cm x 25 cm) | Beam | 40MPa | Concrete Rectangular | 250 | 250 | 625 | 4637.5 | 0.29 | 709.1 | G300E | 1709788.28 | 13.42 | G300E | 386071.88 | 3.03
351 | Story3 | B48 | 40 MPa RC Beam (25 cm x 25 cm) | Beam | 40MPa | Concrete Rectangular | 250 | 250 | 625 | 4637.5 | 0.29 | 709.1 | G300E | 1791814.06 | 14.06 | G300E | 0 | 0
352 | Story3 | B49 | 40 MPa RC Beam (25 cm x 25 cm) | Beam | 40MPa | Concrete Rectangular | 250 | 250 | 625 | 4637.5 | 0.29 | 709.1 | G300E | 1809494.53 | 14.2 | G300E | 0 | 0
353 | Story3 | B5 | 40 MPa RC Beam (25 cm x 25 cm) | Beam | 40MPa | Concrete Rectangular | 250 | 250 | 625 | 4637.5 | 0.29 | 709.1 | G300E | 1692107.81 | 13.28 | G300E | 386071.88 | 3.03
354 | Story3 | B50 | 40 MPa RC Beam (25 cm x 25 cm) | Beam | 40MPa | Concrete Rectangular | 250 | 250 | 625 | 4637.5 | 0.29 | 709.1 | G300E | 1763409.38 | 13.84 | G300E | 0 | 0
355 | Story3 | B51 | 40 MPa RC Beam (25 cm x 25 cm) | Beam | 40MPa | Concrete Rectangular | 250 | 250 | 625 | 4800 | 0.3 | 733.94 | G300E | 1828800 | 14.35 | G300E | 499500 | 3.92
356 | Story3 | B52 | 40 MPa RC Beam (25 cm x 25 cm) | Beam | 40MPa | Concrete Rectangular | 250 | 250 | 625 | 4637.5 | 0.29 | 709.1 | G300E | 1779060.94 | 13.96 | G300E | 579107.81 | 4.54
357 | Story3 | B54 | 40 MPa RC Beam (25 cm x 25 cm) | Beam | 40MPa | Concrete Rectangular | 250 | 250 | 625 | 4637.5 | 0.29 | 709.1 | G300E | 1789495.31 | 14.04 | G300E | 482589.84 | 3.79
358 | Story3 | B55 | 40 MPa RC Beam (25 cm x 25 cm) | Beam | 40MPa | Concrete Rectangular | 250 | 250 | 625 | 4637.5 | 0.29 | 709.1 | G300E | 1786307.03 | 14.02 | G300E | 579107.81 | 4.54
359 | Story3 | B56 | 40 MPa RC Beam (25 cm x 25 cm) | Beam | 40MPa | Concrete Rectangular | 250 | 250 | 625 | 4637.5 | 0.29 | 709.1 | G300E | 1721961.72 | 13.51 | G300E | 0 | 0
360 | Story3 | B57 | 40 MPa RC Beam (25 cm x 25 cm) | Beam | 40MPa | Concrete Rectangular | 250 | 250 | 625 | 4637.5 | 0.29 | 709.1 | G300E | 1809494.53 | 14.2 | G300E | 0 | 0
361 | Story3 | B58 | 40 MPa RC Beam (25 cm x 25 cm) | Beam | 40MPa | Concrete Rectangular | 250 | 250 | 625 | 4637.5 | 0.29 | 709.1 | G300E | 1790944.53 | 14.05 | G300E | 0 | 0
362 | Story3 | B59 | 40 MPa RC Beam (25 cm x 25 cm) | Beam | 40MPa | Concrete Rectangular | 250 | 250 | 625 | 4637.5 | 0.29 | 709.1 | G300E | 1709788.28 | 13.42 | G300E | 386071.88 | 3.03
363 | Story3 | B6 | 40 MPa RC Beam (25 cm x 25 cm) | Beam | 40MPa | Concrete Rectangular | 250 | 250 | 625 | 4637.5 | 0.29 | 709.1 | G300E | 1395887.5 | 10.95 | G300E | 772143.75 | 6.06
364 | Story3 | B60 | 40 MPa RC Beam (25 cm x 25 cm) | Beam | 40MPa | Concrete Rectangular | 250 | 250 | 625 | 4637.5 | 0.29 | 709.1 | G300E | 1400814.84 | 10.99 | G300E | 772143.75 | 6.06
365 | Story3 | B61 | 40 MPa RC Beam (25 cm x 25 cm) | Beam | 40MPa | Concrete Rectangular | 250 | 250 | 625 | 4637.5 | 0.29 | 709.1 | G300E | 1481101.56 | 11.62 | G300E | 772143.75 | 6.06
366 | Story3 | B62 | 40 MPa RC Beam (25 cm x 25 cm) | Beam | 40MPa | Concrete Rectangular | 250 | 250 | 625 | 4637.5 | 0.29 | 709.1 | G300E | 1914997.66 | 15.03 | G300E | 42269.36 | 0.33
367 | Story3 | B63 | 40 MPa RC Beam (25 cm x 25 cm) | Beam | 40MPa | Concrete Rectangular | 250 | 250 | 625 | 4637.5 | 0.29 | 709.1 | G300E | 1783408.59 | 13.99 | G300E | 193035.94 | 1.51
368 | Story3 | B64 | 40 MPa RC Beam (25 cm x 25 cm) | Beam | 40MPa | Concrete Rectangular | 250 | 250 | 625 | 4637.5 | 0.29 | 709.1 | G300E | 1732106.25 | 13.59 | G300E | 0 | 0
369 | Story3 | B65 | 40 MPa RC Beam (25 cm x 25 cm) | Beam | 40MPa | Concrete Rectangular | 250 | 250 | 625 | 4637.5 | 0.29 | 709.1 | G300E | 1692107.81 | 13.28 | G300E | 386071.88 | 3.03
370 | Story3 | B66 | 40 MPa RC Beam (25 cm x 25 cm) | Beam | 40MPa | Concrete Rectangular | 250 | 250 | 625 | 4637.5 | 0.29 | 709.1 | G300E | 1746888.28 | 13.71 | G300E | 0 | 0
371 | Story3 | B67 | 40 MPa RC Beam (25 cm x 25 cm) | Beam | 40MPa | Concrete Rectangular | 250 | 250 | 625 | 4637.5 | 0.29 | 709.1 | G300E | 1914707.81 | 15.02 | G300E | 21134.68 | 0.17
372 | Story3 | B68 | 40 MPa RC Beam (25 cm x 25 cm) | Beam | 40MPa | Concrete Rectangular | 250 | 250 | 625 | 4637.5 | 0.29 | 709.1 | G300E | 1643124.22 | 12.89 | G300E | 386071.88 | 3.03
373 | Story3 | B69 | 40 MPa RC Beam (25 cm x 25 cm) | Beam | 40MPa | Concrete Rectangular | 250 | 250 | 625 | 4637.5 | 0.29 | 709.1 | G300E | 1913258.59 | 15.01 | G300E | 21134.68 | 0.17
374 | Story3 | B7 | 40 MPa RC Beam (25 cm x 25 cm) | Beam | 40MPa | Concrete Rectangular | 250 | 250 | 625 | 4637.5 | 0.29 | 709.1 | G300E | 1914707.81 | 15.02 | G300E | 21134.68 | 0.17
375 | Story3 | B70 | 40 MPa RC Beam (25 cm x 25 cm) | Beam | 40MPa | Concrete Rectangular | 250 | 250 | 625 | 4637.5 | 0.29 | 709.1 | G300E | 1717034.38 | 13.47 | G300E | 0 | 0
376 | Story3 | B71 | 40 MPa RC Beam (25 cm x 25 cm) | Beam | 40MPa | Concrete Rectangular | 250 | 250 | 625 | 4637.5 | 0.29 | 709.1 | G300E | 1689789.06 | 13.26 | G300E | 386071.88 | 3.03
377 | Story3 | B72 | 40 MPa RC Beam (25 cm x 25 cm) | Beam | 40MPa | Concrete Rectangular | 250 | 250 | 625 | 4637.5 | 0.29 | 709.1 | G300E | 1728628.12 | 13.56 | G300E | 0 | 0
378 | Story3 | B73 | 40 MPa RC Beam (25 cm x 25 cm) | Beam | 40MPa | Concrete Rectangular | 250 | 250 | 625 | 4637.5 | 0.29 | 709.1 | G300E | 1783408.59 | 13.99 | G300E | 193035.94 | 1.51
379 | Story3 | B74 | 40 MPa RC Beam (25 cm x 25 cm) | Beam | 40MPa | Concrete Rectangular | 250 | 250 | 625 | 4637.5 | 0.29 | 709.1 | G300E | 1914707.81 | 15.02 | G300E | 42269.36 | 0.33
380 | Story3 | B75 | 40 MPa RC Beam (25 cm x 25 cm) | Beam | 40MPa | Concrete Rectangular | 250 | 250 | 625 | 4637.5 | 0.29 | 709.1 | G300E | 1481101.56 | 11.62 | G300E | 772143.75 | 6.06
381 | Story3 | B76 | 40 MPa RC Beam (25 cm x 25 cm) | Beam | 40MPa | Concrete Rectangular | 250 | 250 | 625 | 4637.5 | 0.29 | 709.1 | G300E | 1483420.31 | 11.64 | G300E | 772143.75 | 6.06
382 | Story3 | B77 | 40 MPa RC Beam (25 cm x 25 cm) | Beam | 40MPa | Concrete Rectangular | 250 | 250 | 625 | 4637.5 | 0.29 | 709.1 | G300E | 1309803.91 | 10.28 | G300E | 772143.75 | 6.06
383 | Story3 | B78 | 40 MPa RC Beam (25 cm x 25 cm) | Beam | 40MPa | Concrete Rectangular | 250 | 250 | 625 | 4637.5 | 0.29 | 709.1 | G300E | 1395887.5 | 10.95 | G300E | 772143.75 | 6.06
384 | Story3 | B79 | 40 MPa RC Beam (25 cm x 25 cm) | Beam | 40MPa | Concrete Rectangular | 250 | 250 | 625 | 4637.5 | 0.29 | 709.1 | G300E | 1401684.38 | 11 | G300E | 772143.75 | 6.06
385 | Story3 | B8 | 40 MPa RC Beam (25 cm x 25 cm) | Beam | 40MPa | Concrete Rectangular | 250 | 250 | 625 | 4637.5 | 0.29 | 709.1 | G300E | 1401684.38 | 11 | G300E | 772143.75 | 6.06
386 | Story3 | B80 | 40 MPa RC Beam (25 cm x 25 cm) | Beam | 40MPa | Concrete Rectangular | 250 | 250 | 625 | 4637.5 | 0.29 | 709.1 | G300E | 1395307.81 | 10.95 | G300E | 772143.75 | 6.06
387 | Story3 | B81 | 40 MPa RC Beam (25 cm x 25 cm) | Beam | 40MPa | Concrete Rectangular | 250 | 250 | 625 | 4637.5 | 0.29 | 709.1 | G300E | 1249226.56 | 9.8 | G300E | 772143.75 | 6.06
388 | Story3 | B82 | 40 MPa RC Beam (25 cm x 25 cm) | Beam | 40MPa | Concrete Rectangular | 250 | 250 | 625 | 4637.5 | 0.29 | 709.1 | G300E | 1483710.16 | 11.64 | G300E | 772143.75 | 6.06
389 | Story3 | B9 | 40 MPa RC Beam (25 cm x 25 cm) | Beam | 40MPa | Concrete Rectangular | 250 | 250 | 625 | 4637.5 | 0.29 | 709.1 | G300E | 1914707.81 | 15.02 | G300E | 21134.68 | 0.17
390 | Story4 | B1 | 40 MPa RC Beam (25 cm x 25 cm) | Beam | 40MPa | Concrete Rectangular | 250 | 250 | 625 | 4637.5 | 0.29 | 709.1 | G300E | 1476464.06 | 11.58 | G300E | 772143.75 | 6.06
391 | Story4 | B10 | 40 MPa RC Beam (25 cm x 25 cm) | Beam | 40MPa | Concrete Rectangular | 250 | 250 | 625 | 4637.5 | 0.29 | 709.1 | G300E | 1204658.82 | 9.45 | G300E | 1251579.41 | 9.82
392 | Story4 | B11 | 40 MPa RC Beam (25 cm x 25 cm) | Beam | 40MPa | Concrete Rectangular | 250 | 250 | 625 | 4637.5 | 0.29 | 709.1 | G300E | 1555591.41 | 12.21 | G300E | 0 | 0
393 | Story4 | B12 | 40 MPa RC Beam (25 cm x 25 cm) | Beam | 40MPa | Concrete Rectangular | 250 | 250 | 625 | 4637.5 | 0.29 | 709.1 | G300E | 1387976.47 | 10.89 | G300E | 1108339.99 | 8.7
394 | Story4 | B13 | 40 MPa RC Beam (25 cm x 25 cm) | Beam | 40MPa | Concrete Rectangular | 250 | 250 | 625 | 4637.5 | 0.29 | 709.1 | G300E | 1738482.81 | 13.64 | G300E | 386071.88 | 3.03
395 | Story4 | B14 | 40 MPa RC Beam (25 cm x 25 cm) | Beam | 40MPa | Concrete Rectangular | 250 | 250 | 625 | 4637.5 | 0.29 | 709.1 | G300E | 1486608.59 | 11.66 | G300E | 772143.75 | 6.06
396 | Story4 | B15 | 40 MPa RC Beam (25 cm x 25 cm) | Beam | 40MPa | Concrete Rectangular | 250 | 250 | 625 | 4637.5 | 0.29 | 709.1 | G300E | 1476464.06 | 11.58 | G300E | 772143.75 | 6.06
397 | Story4 | B16 | 40 MPa RC Beam (25 cm x 25 cm) | Beam | 40MPa | Concrete Rectangular | 250 | 250 | 625 | 4637.5 | 0.29 | 709.1 | G300E | 1158283.82 | 9.09 | G300E | 1350603.68 | 10.6
398 | Story4 | B17 | 40 MPa RC Beam (25 cm x 25 cm) | Beam | 40MPa | Concrete Rectangular | 250 | 250 | 625 | 4637.5 | 0.29 | 709.1 | G300E | 1727758.59 | 13.56 | G300E | 0 | 0
399 | Story4 | B18 | 40 MPa RC Beam (25 cm x 25 cm) | Beam | 40MPa | Concrete Rectangular | 250 | 250 | 625 | 4637.5 | 0.29 | 709.1 | G300E | 1704571.09 | 13.37 | G300E | 386071.88 | 3.03
400 | Story4 | B19 | 40 MPa RC Beam (25 cm x 25 cm) | Beam | 40MPa | Concrete Rectangular | 250 | 250 | 625 | 4637.5 | 0.29 | 709.1 | G300E | 1729497.66 | 13.57 | G300E | 193035.94 | 1.51
401 | Story4 | B2 | 40 MPa RC Beam (25 cm x 25 cm) | Beam | 40MPa | Concrete Rectangular | 250 | 250 | 625 | 4637.5 | 0.29 | 709.1 | G300E | 1486608.59 | 11.66 | G300E | 772143.75 | 6.06
402 | Story4 | B20 | 40 MPa RC Beam (25 cm x 25 cm) | Beam | 40MPa | Concrete Rectangular | 250 | 250 | 625 | 4637.5 | 0.29 | 709.1 | G300E | 1762829.69 | 13.83 | G300E | 0 | 0
403 | Story4 | B21 | 40 MPa RC Beam (25 cm x 25 cm) | Beam | 40MPa | Concrete Rectangular | 250 | 250 | 625 | 4637.5 | 0.29 | 709.1 | G300E | 1655587.5 | 12.99 | G300E | 0 | 0
404 | Story4 | B22 | 40 MPa RC Beam (25 cm x 25 cm) | Beam | 40MPa | Concrete Rectangular | 250 | 250 | 625 | 4800 | 0.3 | 733.94 | G300E | 2064000 | 16.19 | G300E | 599400 | 4.7
405 | Story4 | B23 | 40 MPa RC Beam (25 cm x 25 cm) | Beam | 40MPa | Concrete Rectangular | 250 | 250 | 625 | 4637.5 | 0.29 | 709.1 | G300E | 1637617.19 | 12.85 | G300E | 579107.81 | 4.54
406 | Story4 | B24 | 40 MPa RC Beam (25 cm x 25 cm) | Beam | 40MPa | Concrete Rectangular | 250 | 250 | 625 | 4800 | 0.3 | 733.94 | G300E | 2064600 | 16.2 | G300E | 599400 | 4.7
407 | Story4 | B25 | 40 MPa RC Beam (25 cm x 25 cm) | Beam | 40MPa | Concrete Rectangular | 250 | 250 | 625 | 4637.5 | 0.29 | 709.1 | G300E | 1655587.5 | 12.99 | G300E | 0 | 0
408 | Story4 | B26 | 40 MPa RC Beam (25 cm x 25 cm) | Beam | 40MPa | Concrete Rectangular | 250 | 250 | 625 | 4637.5 | 0.29 | 709.1 | G300E | 1763409.38 | 13.84 | G300E | 0 | 0
409 | Story4 | B27 | 40 MPa RC Beam (25 cm x 25 cm) | Beam | 40MPa | Concrete Rectangular | 250 | 250 | 625 | 4637.5 | 0.29 | 709.1 | G300E | 1729497.66 | 13.57 | G300E | 193035.94 | 1.51
410 | Story4 | B28 | 40 MPa RC Beam (25 cm x 25 cm) | Beam | 40MPa | Concrete Rectangular | 250 | 250 | 625 | 4637.5 | 0.29 | 709.1 | G300E | 1704571.09 | 13.37 | G300E | 386071.88 | 3.03
411 | Story4 | B29 | 40 MPa RC Beam (25 cm x 25 cm) | Beam | 40MPa | Concrete Rectangular | 250 | 250 | 625 | 4637.5 | 0.29 | 709.1 | G300E | 1727758.59 | 13.56 | G300E | 0 | 0
412 | Story4 | B3 | 40 MPa RC Beam (25 cm x 25 cm) | Beam | 40MPa | Concrete Rectangular | 250 | 250 | 625 | 4637.5 | 0.29 | 709.1 | G300E | 1738482.81 | 13.64 | G300E | 386071.88 | 3.03
413 | Story4 | B30 | 40 MPa RC Beam (25 cm x 25 cm) | Beam | 40MPa | Concrete Rectangular | 250 | 250 | 625 | 4637.5 | 0.29 | 709.1 | G300E | 1158283.82 | 9.09 | G300E | 1350603.68 | 10.6
414 | Story4 | B31 | 40 MPa RC Beam (25 cm x 25 cm) | Beam | 40MPa | Concrete Rectangular | 250 | 250 | 625 | 4637.5 | 0.29 | 709.1 | G300E | 1406321.88 | 11.03 | G300E | 772143.75 | 6.06
415 | Story4 | B32 | 40 MPa RC Beam (25 cm x 25 cm) | Beam | 40MPa | Concrete Rectangular | 250 | 250 | 625 | 4637.5 | 0.29 | 709.1 | G300E | 1647182.03 | 12.92 | G300E | 386071.88 | 3.03
416 | Story4 | B33 | 40 MPa RC Beam (25 cm x 25 cm) | Beam | 40MPa | Concrete Rectangular | 250 | 250 | 625 | 4637.5 | 0.29 | 709.1 | G300E | 1762829.69 | 13.83 | G300E | 0 | 0
417 | Story4 | B34 | 40 MPa RC Beam (25 cm x 25 cm) | Beam | 40MPa | Concrete Rectangular | 250 | 250 | 625 | 4637.5 | 0.29 | 709.1 | G300E | 1828044.53 | 14.34 | G300E | 0 | 0
418 | Story4 | B35 | 40 MPa RC Beam (25 cm x 25 cm) | Beam | 40MPa | Concrete Rectangular | 250 | 250 | 625 | 4637.5 | 0.29 | 709.1 | G300E | 1627182.81 | 12.77 | G300E | 772143.75 | 6.06
419 | Story4 | B36 | 40 MPa RC Beam (25 cm x 25 cm) | Beam | 40MPa | Concrete Rectangular | 250 | 250 | 625 | 4800 | 0.3 | 733.94 | G300E | 1915500 | 15.03 | G300E | 599400 | 4.7
420 | Story4 | B4 | 40 MPa RC Beam (25 cm x 25 cm) | Beam | 40MPa | Concrete Rectangular | 250 | 250 | 625 | 4637.5 | 0.29 | 709.1 | G300E | 1333690.44 | 10.46 | G300E | 1108339.99 | 8.7
421 | Story4 | B40 | 40 MPa RC Beam (25 cm x 25 cm) | Beam | 40MPa | Concrete Rectangular | 250 | 250 | 625 | 4637.5 | 0.29 | 709.1 | G300E | 1850652.34 | 14.52 | G300E | 579107.81 | 4.54
422 | Story4 | B41 | 40 MPa RC Beam (25 cm x 25 cm) | Beam | 40MPa | Concrete Rectangular | 250 | 250 | 625 | 4637.5 | 0.29 | 709.1 | G300E | 1625733.59 | 12.76 | G300E | 772143.75 | 6.06
423 | Story4 | B42 | 40 MPa RC Beam (25 cm x 25 cm) | Beam | 40MPa | Concrete Rectangular | 250 | 250 | 625 | 4637.5 | 0.29 | 709.1 | G300E | 1827754.69 | 14.34 | G300E | 0 | 0
424 | Story4 | B43 | 40 MPa RC Beam (25 cm x 25 cm) | Beam | 40MPa | Concrete Rectangular | 250 | 250 | 625 | 4637.5 | 0.29 | 709.1 | G300E | 1762829.69 | 13.83 | G300E | 0 | 0
425 | Story4 | B44 | 40 MPa RC Beam (25 cm x 25 cm) | Beam | 40MPa | Concrete Rectangular | 250 | 250 | 625 | 4637.5 | 0.29 | 709.1 | G300E | 1647182.03 | 12.92 | G300E | 386071.88 | 3.03
426 | Story4 | B45 | 40 MPa RC Beam (25 cm x 25 cm) | Beam | 40MPa | Concrete Rectangular | 250 | 250 | 625 | 4637.5 | 0.29 | 709.1 | G300E | 1406321.88 | 11.03 | G300E | 772143.75 | 6.06
427 | Story4 | B46 | 40 MPa RC Beam (25 cm x 25 cm) | Beam | 40MPa | Concrete Rectangular | 250 | 250 | 625 | 4637.5 | 0.29 | 709.1 | G300E | 1158283.82 | 9.09 | G300E | 1350603.68 | 10.6
428 | Story4 | B47 | 40 MPa RC Beam (25 cm x 25 cm) | Beam | 40MPa | Concrete Rectangular | 250 | 250 | 625 | 4637.5 | 0.29 | 709.1 | G300E | 1647182.03 | 12.92 | G300E | 386071.88 | 3.03
429 | Story4 | B48 | 40 MPa RC Beam (25 cm x 25 cm) | Beam | 40MPa | Concrete Rectangular | 250 | 250 | 625 | 4637.5 | 0.29 | 709.1 | G300E | 1704571.09 | 13.37 | G300E | 386071.88 | 3.03
430 | Story4 | B49 | 40 MPa RC Beam (25 cm x 25 cm) | Beam | 40MPa | Concrete Rectangular | 250 | 250 | 625 | 4637.5 | 0.29 | 709.1 | G300E | 1828044.53 | 14.34 | G300E | 0 | 0
431 | Story4 | B5 | 40 MPa RC Beam (25 cm x 25 cm) | Beam | 40MPa | Concrete Rectangular | 250 | 250 | 625 | 4637.5 | 0.29 | 709.1 | G300E | 1555591.41 | 12.21 | G300E | 0 | 0
432 | Story4 | B50 | 40 MPa RC Beam (25 cm x 25 cm) | Beam | 40MPa | Concrete Rectangular | 250 | 250 | 625 | 4637.5 | 0.29 | 709.1 | G300E | 1763119.53 | 13.83 | G300E | 0 | 0
433 | Story4 | B51 | 40 MPa RC Beam (25 cm x 25 cm) | Beam | 40MPa | Concrete Rectangular | 250 | 250 | 625 | 4800 | 0.3 | 733.94 | G300E | 1915500 | 15.03 | G300E | 599400 | 4.7
434 | Story4 | B52 | 40 MPa RC Beam (25 cm x 25 cm) | Beam | 40MPa | Concrete Rectangular | 250 | 250 | 625 | 4637.5 | 0.29 | 709.1 | G300E | 1993835.16 | 15.64 | G300E | 579107.81 | 4.54
435 | Story4 | B54 | 40 MPa RC Beam (25 cm x 25 cm) | Beam | 40MPa | Concrete Rectangular | 250 | 250 | 625 | 4637.5 | 0.29 | 709.1 | G300E | 1886013.28 | 14.8 | G300E | 579107.81 | 4.54
436 | Story4 | B55 | 40 MPa RC Beam (25 cm x 25 cm) | Beam | 40MPa | Concrete Rectangular | 250 | 250 | 625 | 4637.5 | 0.29 | 709.1 | G300E | 1752105.47 | 13.75 | G300E | 579107.81 | 4.54
437 | Story4 | B56 | 40 MPa RC Beam (25 cm x 25 cm) | Beam | 40MPa | Concrete Rectangular | 250 | 250 | 625 | 4637.5 | 0.29 | 709.1 | G300E | 1721961.72 | 13.51 | G300E | 0 | 0
438 | Story4 | B57 | 40 MPa RC Beam (25 cm x 25 cm) | Beam | 40MPa | Concrete Rectangular | 250 | 250 | 625 | 4637.5 | 0.29 | 709.1 | G300E | 1827754.69 | 14.34 | G300E | 0 | 0
439 | Story4 | B58 | 40 MPa RC Beam (25 cm x 25 cm) | Beam | 40MPa | Concrete Rectangular | 250 | 250 | 625 | 4637.5 | 0.29 | 709.1 | G300E | 1703991.41 | 13.37 | G300E | 386071.88 | 3.03
440 | Story4 | B59 | 40 MPa RC Beam (25 cm x 25 cm) | Beam | 40MPa | Concrete Rectangular | 250 | 250 | 625 | 4637.5 | 0.29 | 709.1 | G300E | 1647182.03 | 12.92 | G300E | 386071.88 | 3.03
441 | Story4 | B6 | 40 MPa RC Beam (25 cm x 25 cm) | Beam | 40MPa | Concrete Rectangular | 250 | 250 | 625 | 4637.5 | 0.29 | 709.1 | G300E | 1204658.82 | 9.45 | G300E | 1251579.41 | 9.82
442 | Story4 | B60 | 40 MPa RC Beam (25 cm x 25 cm) | Beam | 40MPa | Concrete Rectangular | 250 | 250 | 625 | 4637.5 | 0.29 | 709.1 | G300E | 1158283.82 | 9.09 | G300E | 1350603.68 | 10.6
443 | Story4 | B61 | 40 MPa RC Beam (25 cm x 25 cm) | Beam | 40MPa | Concrete Rectangular | 250 | 250 | 625 | 4637.5 | 0.29 | 709.1 | G300E | 1476464.06 | 11.58 | G300E | 772143.75 | 6.06
444 | Story4 | B62 | 40 MPa RC Beam (25 cm x 25 cm) | Beam | 40MPa | Concrete Rectangular | 250 | 250 | 625 | 4637.5 | 0.29 | 709.1 | G300E | 1727758.59 | 13.56 | G300E | 0 | 0
445 | Story4 | B63 | 40 MPa RC Beam (25 cm x 25 cm) | Beam | 40MPa | Concrete Rectangular | 250 | 250 | 625 | 4637.5 | 0.29 | 709.1 | G300E | 1738482.81 | 13.64 | G300E | 386071.88 | 3.03
446 | Story4 | B64 | 40 MPa RC Beam (25 cm x 25 cm) | Beam | 40MPa | Concrete Rectangular | 250 | 250 | 625 | 4637.5 | 0.29 | 709.1 | G300E | 1729497.66 | 13.57 | G300E | 193035.94 | 1.51
447 | Story4 | B65 | 40 MPa RC Beam (25 cm x 25 cm) | Beam | 40MPa | Concrete Rectangular | 250 | 250 | 625 | 4637.5 | 0.29 | 709.1 | G300E | 1555591.41 | 12.21 | G300E | 0 | 0
448 | Story4 | B66 | 40 MPa RC Beam (25 cm x 25 cm) | Beam | 40MPa | Concrete Rectangular | 250 | 250 | 625 | 4637.5 | 0.29 | 709.1 | G300E | 1655587.5 | 12.99 | G300E | 0 | 0
449 | Story4 | B67 | 40 MPa RC Beam (25 cm x 25 cm) | Beam | 40MPa | Concrete Rectangular | 250 | 250 | 625 | 4637.5 | 0.29 | 709.1 | G300E | 1762829.69 | 13.83 | G300E | 482589.84 | 3.79
450 | Story4 | B68 | 40 MPa RC Beam (25 cm x 25 cm) | Beam | 40MPa | Concrete Rectangular | 250 | 250 | 625 | 4637.5 | 0.29 | 709.1 | G300E | 1638196.88 | 12.85 | G300E | 579107.81 | 4.54
451 | Story4 | B69 | 40 MPa RC Beam (25 cm x 25 cm) | Beam | 40MPa | Concrete Rectangular | 250 | 250 | 625 | 4637.5 | 0.29 | 709.1 | G300E | 1762250 | 13.83 | G300E | 482589.84 | 3.79
452 | Story4 | B7 | 40 MPa RC Beam (25 cm x 25 cm) | Beam | 40MPa | Concrete Rectangular | 250 | 250 | 625 | 4637.5 | 0.29 | 709.1 | G300E | 1762829.69 | 13.83 | G300E | 482589.84 | 3.79
453 | Story4 | B70 | 40 MPa RC Beam (25 cm x 25 cm) | Beam | 40MPa | Concrete Rectangular | 250 | 250 | 625 | 4637.5 | 0.29 | 709.1 | G300E | 1626892.97 | 12.77 | G300E | 0 | 0
454 | Story4 | B71 | 40 MPa RC Beam (25 cm x 25 cm) | Beam | 40MPa | Concrete Rectangular | 250 | 250 | 625 | 4637.5 | 0.29 | 709.1 | G300E | 1553272.66 | 12.19 | G300E | 0 | 0
455 | Story4 | B72 | 40 MPa RC Beam (25 cm x 25 cm) | Beam | 40MPa | Concrete Rectangular | 250 | 250 | 625 | 4637.5 | 0.29 | 709.1 | G300E | 1726309.38 | 13.55 | G300E | 193035.94 | 1.51
456 | Story4 | B73 | 40 MPa RC Beam (25 cm x 25 cm) | Beam | 40MPa | Concrete Rectangular | 250 | 250 | 625 | 4637.5 | 0.29 | 709.1 | G300E | 1738482.81 | 13.64 | G300E | 386071.88 | 3.03
457 | Story4 | B74 | 40 MPa RC Beam (25 cm x 25 cm) | Beam | 40MPa | Concrete Rectangular | 250 | 250 | 625 | 4637.5 | 0.29 | 709.1 | G300E | 1727758.59 | 13.56 | G300E | 0 | 0
458 | Story4 | B75 | 40 MPa RC Beam (25 cm x 25 cm) | Beam | 40MPa | Concrete Rectangular | 250 | 250 | 625 | 4637.5 | 0.29 | 709.1 | G300E | 1476464.06 | 11.58 | G300E | 772143.75 | 6.06
459 | Story4 | B76 | 40 MPa RC Beam (25 cm x 25 cm) | Beam | 40MPa | Concrete Rectangular | 250 | 250 | 625 | 4637.5 | 0.29 | 709.1 | G300E | 1486608.59 | 11.66 | G300E | 772143.75 | 6.06
460 | Story4 | B77 | 40 MPa RC Beam (25 cm x 25 cm) | Beam | 40MPa | Concrete Rectangular | 250 | 250 | 625 | 4637.5 | 0.29 | 709.1 | G300E | 1333417.65 | 10.46 | G300E | 1108339.99 | 8.7
461 | Story4 | B78 | 40 MPa RC Beam (25 cm x 25 cm) | Beam | 40MPa | Concrete Rectangular | 250 | 250 | 625 | 4637.5 | 0.29 | 709.1 | G300E | 1204658.82 | 9.45 | G300E | 1251579.41 | 9.82
462 | Story4 | B79 | 40 MPa RC Beam (25 cm x 25 cm) | Beam | 40MPa | Concrete Rectangular | 250 | 250 | 625 | 4637.5 | 0.29 | 709.1 | G300E | 1420234.38 | 11.14 | G300E | 772143.75 | 6.06
463 | Story4 | B8 | 40 MPa RC Beam (25 cm x 25 cm) | Beam | 40MPa | Concrete Rectangular | 250 | 250 | 625 | 4637.5 | 0.29 | 709.1 | G300E | 1420234.38 | 11.14 | G300E | 772143.75 | 6.06
464 | Story4 | B80 | 40 MPa RC Beam (25 cm x 25 cm) | Beam | 40MPa | Concrete Rectangular | 250 | 250 | 625 | 4637.5 | 0.29 | 709.1 | G300E | 1204658.82 | 9.45 | G300E | 1251579.41 | 9.82
465 | Story4 | B81 | 40 MPa RC Beam (25 cm x 25 cm) | Beam | 40MPa | Concrete Rectangular | 250 | 250 | 625 | 4637.5 | 0.29 | 709.1 | G300E | 1387703.68 | 10.89 | G300E | 1108339.99 | 8.7
466 | Story4 | B82 | 40 MPa RC Beam (25 cm x 25 cm) | Beam | 40MPa | Concrete Rectangular | 250 | 250 | 625 | 4637.5 | 0.29 | 709.1 | G300E | 1486608.59 | 11.66 | G300E | 772143.75 | 6.06
467 | Story4 | B9 | 40 MPa RC Beam (25 cm x 25 cm) | Beam | 40MPa | Concrete Rectangular | 250 | 250 | 625 | 4637.5 | 0.29 | 709.1 | G300E | 1762829.69 | 13.83 | G300E | 482589.84 | 3.79
468 | Story5 | B1 | 40 MPa RC Beam (25 cm x 25 cm) | Beam | 40MPa | Concrete Rectangular | 250 | 250 | 625 | 4650 | 0.29 | 711.01 | G300E | 1222950 | 9.6 | G300E | 546511.76 | 4.29
469 | Story5 | B10 | 40 MPa RC Beam (25 cm x 25 cm) | Beam | 40MPa | Concrete Rectangular | 250 | 250 | 625 | 4650 | 0.29 | 711.01 | G300E | 1433294.12 | 11.25 | G300E | 776699.07 | 6.09
470 | Story5 | B11 | 40 MPa RC Beam (25 cm x 25 cm) | Beam | 40MPa | Concrete Rectangular | 250 | 250 | 625 | 4650 | 0.29 | 711.01 | G300E | 1848375 | 14.5 | G300E | 21191.65 | 0.17
471 | Story5 | B12 | 40 MPa RC Beam (25 cm x 25 cm) | Beam | 40MPa | Concrete Rectangular | 250 | 250 | 625 | 4650 | 0.29 | 711.01 | G300E | 1446150 | 11.35 | G300E | 774225 | 6.07
472 | Story5 | B13 | 40 MPa RC Beam (25 cm x 25 cm) | Beam | 40MPa | Concrete Rectangular | 250 | 250 | 625 | 4650 | 0.29 | 711.01 | G300E | 1640287.5 | 12.87 | G300E | 774225 | 6.07
473 | Story5 | B14 | 40 MPa RC Beam (25 cm x 25 cm) | Beam | 40MPa | Concrete Rectangular | 250 | 250 | 625 | 4650 | 0.29 | 711.01 | G300E | 1308564.71 | 10.27 | G300E | 819767.65 | 6.43
474 | Story5 | B15 | 40 MPa RC Beam (25 cm x 25 cm) | Beam | 40MPa | Concrete Rectangular | 250 | 250 | 625 | 4650 | 0.29 | 711.01 | G300E | 1222950 | 9.6 | G300E | 546511.76 | 4.29
475 | Story5 | B16 | 40 MPa RC Beam (25 cm x 25 cm) | Beam | 40MPa | Concrete Rectangular | 250 | 250 | 625 | 4650 | 0.29 | 711.01 | G300E | 1422028.12 | 11.16 | G300E | 774225 | 6.07
476 | Story5 | B17 | 40 MPa RC Beam (25 cm x 25 cm) | Beam | 40MPa | Concrete Rectangular | 250 | 250 | 625 | 4650 | 0.29 | 711.01 | G300E | 1704225 | 13.37 | G300E | 580668.75 | 4.56
477 | Story5 | B18 | 40 MPa RC Beam (25 cm x 25 cm) | Beam | 40MPa | Concrete Rectangular | 250 | 250 | 625 | 4650 | 0.29 | 711.01 | G300E | 1793156.25 | 14.07 | G300E | 0 | 0
478 | Story5 | B19 | 40 MPa RC Beam (25 cm x 25 cm) | Beam | 40MPa | Concrete Rectangular | 250 | 250 | 625 | 4650 | 0.29 | 711.01 | G300E | 1817278.12 | 14.26 | G300E | 0 | 0
479 | Story5 | B2 | 40 MPa RC Beam (25 cm x 25 cm) | Beam | 40MPa | Concrete Rectangular | 250 | 250 | 625 | 4650 | 0.29 | 711.01 | G300E | 1308564.71 | 10.27 | G300E | 819767.65 | 6.43
480 | Story5 | B20 | 40 MPa RC Beam (25 cm x 25 cm) | Beam | 40MPa | Concrete Rectangular | 250 | 250 | 625 | 4650 | 0.29 | 711.01 | G300E | 1782403.12 | 13.99 | G300E | 0 | 0
481 | Story5 | B21 | 40 MPa RC Beam (25 cm x 25 cm) | Beam | 40MPa | Concrete Rectangular | 250 | 250 | 625 | 4650 | 0.29 | 711.01 | G300E | 1678068.75 | 13.17 | G300E | 0 | 0
482 | Story5 | B22 | 40 MPa RC Beam (25 cm x 25 cm) | Beam | 40MPa | Concrete Rectangular | 250 | 250 | 625 | 4800 | 0.3 | 733.94 | G300E | 2040000 | 16.01 | G300E | 621275.25 | 4.87
483 | Story5 | B23 | 40 MPa RC Beam (25 cm x 25 cm) | Beam | 40MPa | Concrete Rectangular | 250 | 250 | 625 | 4650 | 0.29 | 711.01 | G300E | 1567050 | 12.3 | G300E | 193556.25 | 1.52
484 | Story5 | B24 | 40 MPa RC Beam (25 cm x 25 cm) | Beam | 40MPa | Concrete Rectangular | 250 | 250 | 625 | 4800 | 0.3 | 733.94 | G300E | 2040300 | 16.01 | G300E | 621275.25 | 4.87
485 | Story5 | B25 | 40 MPa RC Beam (25 cm x 25 cm) | Beam | 40MPa | Concrete Rectangular | 250 | 250 | 625 | 4650 | 0.29 | 711.01 | G300E | 1678068.75 | 13.17 | G300E | 0 | 0
486 | Story5 | B26 | 40 MPa RC Beam (25 cm x 25 cm) | Beam | 40MPa | Concrete Rectangular | 250 | 250 | 625 | 4650 | 0.29 | 711.01 | G300E | 1782693.75 | 13.99 | G300E | 0 | 0
487 | Story5 | B27 | 40 MPa RC Beam (25 cm x 25 cm) | Beam | 40MPa | Concrete Rectangular | 250 | 250 | 625 | 4650 | 0.29 | 711.01 | G300E | 1817278.12 | 14.26 | G300E | 0 | 0
488 | Story5 | B28 | 40 MPa RC Beam (25 cm x 25 cm) | Beam | 40MPa | Concrete Rectangular | 250 | 250 | 625 | 4650 | 0.29 | 711.01 | G300E | 1793156.25 | 14.07 | G300E | 0 | 0
489 | Story5 | B29 | 40 MPa RC Beam (25 cm x 25 cm) | Beam | 40MPa | Concrete Rectangular | 250 | 250 | 625 | 4650 | 0.29 | 711.01 | G300E | 1704225 | 13.37 | G300E | 580668.75 | 4.56
490 | Story5 | B3 | 40 MPa RC Beam (25 cm x 25 cm) | Beam | 40MPa | Concrete Rectangular | 250 | 250 | 625 | 4650 | 0.29 | 711.01 | G300E | 1640287.5 | 12.87 | G300E | 774225 | 6.07
491 | Story5 | B30 | 40 MPa RC Beam (25 cm x 25 cm) | Beam | 40MPa | Concrete Rectangular | 250 | 250 | 625 | 4650 | 0.29 | 711.01 | G300E | 1422028.12 | 11.16 | G300E | 774225 | 6.07
492 | Story5 | B31 | 40 MPa RC Beam (25 cm x 25 cm) | Beam | 40MPa | Concrete Rectangular | 250 | 250 | 625 | 4650 | 0.29 | 711.01 | G300E | 1415343.75 | 11.11 | G300E | 774225 | 6.07
493 | Story5 | B32 | 40 MPa RC Beam (25 cm x 25 cm) | Beam | 40MPa | Concrete Rectangular | 250 | 250 | 625 | 4650 | 0.29 | 711.01 | G300E | 1893712.5 | 14.86 | G300E | 21191.65 | 0.17
494 | Story5 | B33 | 40 MPa RC Beam (25 cm x 25 cm) | Beam | 40MPa | Concrete Rectangular | 250 | 250 | 625 | 4650 | 0.29 | 711.01 | G300E | 1786762.5 | 14.02 | G300E | 0 | 0
495 | Story5 | B34 | 40 MPa RC Beam (25 cm x 25 cm) | Beam | 40MPa | Concrete Rectangular | 250 | 250 | 625 | 4650 | 0.29 | 711.01 | G300E | 1853315.62 | 14.54 | G300E | 0 | 0
496 | Story5 | B35 | 40 MPa RC Beam (25 cm x 25 cm) | Beam | 40MPa | Concrete Rectangular | 250 | 250 | 625 | 4650 | 0.29 | 711.01 | G300E | 1617618.75 | 12.69 | G300E | 774225 | 6.07
497 | Story5 | B36 | 40 MPa RC Beam (25 cm x 25 cm) | Beam | 40MPa | Concrete Rectangular | 250 | 250 | 625 | 4800 | 0.3 | 733.94 | G300E | 2011200 | 15.78 | G300E | 621275.25 | 4.87
498 | Story5 | B4 | 40 MPa RC Beam (25 cm x 25 cm) | Beam | 40MPa | Concrete Rectangular | 250 | 250 | 625 | 4650 | 0.29 | 711.01 | G300E | 1446150 | 11.35 | G300E | 774225 | 6.07
499 | Story5 | B40 | 40 MPa RC Beam (25 cm x 25 cm) | Beam | 40MPa | Concrete Rectangular | 250 | 250 | 625 | 4650 | 0.29 | 711.01 | G300E | 1947478.12 | 15.28 | G300E | 601860.4 | 4.72
500 | Story5 | B41 | 40 MPa RC Beam (25 cm x 25 cm) | Beam | 40MPa | Concrete Rectangular | 250 | 250 | 625 | 4650 | 0.29 | 711.01 | G300E | 1616456.25 | 12.68 | G300E | 774225 | 6.07
501 | Story5 | B42 | 40 MPa RC Beam (25 cm x 25 cm) | Beam | 40MPa | Concrete Rectangular | 250 | 250 | 625 | 4650 | 0.29 | 711.01 | G300E | 1853315.62 | 14.54 | G300E | 0 | 0
502 | Story5 | B43 | 40 MPa RC Beam (25 cm x 25 cm) | Beam | 40MPa | Concrete Rectangular | 250 | 250 | 625 | 4650 | 0.29 | 711.01 | G300E | 1786762.5 | 14.02 | G300E | 0 | 0
503 | Story5 | B44 | 40 MPa RC Beam (25 cm x 25 cm) | Beam | 40MPa | Concrete Rectangular | 250 | 250 | 625 | 4650 | 0.29 | 711.01 | G300E | 1893712.5 | 14.86 | G300E | 21191.65 | 0.17
504 | Story5 | B45 | 40 MPa RC Beam (25 cm x 25 cm) | Beam | 40MPa | Concrete Rectangular | 250 | 250 | 625 | 4650 | 0.29 | 711.01 | G300E | 1415343.75 | 11.11 | G300E | 774225 | 6.07
505 | Story5 | B46 | 40 MPa RC Beam (25 cm x 25 cm) | Beam | 40MPa | Concrete Rectangular | 250 | 250 | 625 | 4650 | 0.29 | 711.01 | G300E | 1422028.12 | 11.16 | G300E | 774225 | 6.07
506 | Story5 | B47 | 40 MPa RC Beam (25 cm x 25 cm) | Beam | 40MPa | Concrete Rectangular | 250 | 250 | 625 | 4650 | 0.29 | 711.01 | G300E | 1893712.5 | 14.86 | G300E | 21191.65 | 0.17
507 | Story5 | B48 | 40 MPa RC Beam (25 cm x 25 cm) | Beam | 40MPa | Concrete Rectangular | 250 | 250 | 625 | 4650 | 0.29 | 711.01 | G300E | 1793156.25 | 14.07 | G300E | 0 | 0
508 | Story5 | B49 | 40 MPa RC Beam (25 cm x 25 cm) | Beam | 40MPa | Concrete Rectangular | 250 | 250 | 625 | 4650 | 0.29 | 711.01 | G300E | 1853315.62 | 14.54 | G300E | 0 | 0
509 | Story5 | B5 | 40 MPa RC Beam (25 cm x 25 cm) | Beam | 40MPa | Concrete Rectangular | 250 | 250 | 625 | 4650 | 0.29 | 711.01 | G300E | 1848375 | 14.5 | G300E | 21191.65 | 0.17
510 | Story5 | B50 | 40 MPa RC Beam (25 cm x 25 cm) | Beam | 40MPa | Concrete Rectangular | 250 | 250 | 625 | 4650 | 0.29 | 711.01 | G300E | 1782403.12 | 13.99 | G300E | 0 | 0
511 | Story5 | B51 | 40 MPa RC Beam (25 cm x 25 cm) | Beam | 40MPa | Concrete Rectangular | 250 | 250 | 625 | 4800 | 0.3 | 733.94 | G300E | 2011200 | 15.78 | G300E | 621275.25 | 4.87
512 | Story5 | B52 | 40 MPa RC Beam (25 cm x 25 cm) | Beam | 40MPa | Concrete Rectangular | 250 | 250 | 625 | 4650 | 0.29 | 711.01 | G300E | 1976250 | 15.51 | G300E | 698638.52 | 5.48
513 | Story5 | B54 | 40 MPa RC Beam (25 cm x 25 cm) | Beam | 40MPa | Concrete Rectangular | 250 | 250 | 625 | 4650 | 0.29 | 711.01 | G300E | 1926843.75 | 15.12 | G300E | 580668.75 | 4.56
514 | Story5 | B55 | 40 MPa RC Beam (25 cm x 25 cm) | Beam | 40MPa | Concrete Rectangular | 250 | 250 | 625 | 4650 | 0.29 | 711.01 | G300E | 1909115.62 | 14.98 | G300E | 580668.75 | 4.56
515 | Story5 | B56 | 40 MPa RC Beam (25 cm x 25 cm) | Beam | 40MPa | Concrete Rectangular | 250 | 250 | 625 | 4650 | 0.29 | 711.01 | G300E | 1738518.75 | 13.64 | G300E | 0 | 0
516 | Story5 | B57 | 40 MPa RC Beam (25 cm x 25 cm) | Beam | 40MPa | Concrete Rectangular | 250 | 250 | 625 | 4650 | 0.29 | 711.01 | G300E | 1853315.62 | 14.54 | G300E | 0 | 0
517 | Story5 | B58 | 40 MPa RC Beam (25 cm x 25 cm) | Beam | 40MPa | Concrete Rectangular | 250 | 250 | 625 | 4650 | 0.29 | 711.01 | G300E | 1792865.62 | 14.07 | G300E | 0 | 0
518 | Story5 | B59 | 40 MPa RC Beam (25 cm x 25 cm) | Beam | 40MPa | Concrete Rectangular | 250 | 250 | 625 | 4650 | 0.29 | 711.01 | G300E | 1893712.5 | 14.86 | G300E | 21191.65 | 0.17
519 | Story5 | B6 | 40 MPa RC Beam (25 cm x 25 cm) | Beam | 40MPa | Concrete Rectangular | 250 | 250 | 625 | 4650 | 0.29 | 711.01 | G300E | 1519182.35 | 11.92 | G300E | 776705.23 | 6.09
520 | Story5 | B60 | 40 MPa RC Beam (25 cm x 25 cm) | Beam | 40MPa | Concrete Rectangular | 250 | 250 | 625 | 4650 | 0.29 | 711.01 | G300E | 1422028.12 | 11.16 | G300E | 774225 | 6.07
521 | Story5 | B61 | 40 MPa RC Beam (25 cm x 25 cm) | Beam | 40MPa | Concrete Rectangular | 250 | 250 | 625 | 4650 | 0.29 | 711.01 | G300E | 1194776.47 | 9.37 | G300E | 546511.76 | 4.29
522 | Story5 | B62 | 40 MPa RC Beam (25 cm x 25 cm) | Beam | 40MPa | Concrete Rectangular | 250 | 250 | 625 | 4650 | 0.29 | 711.01 | G300E | 1704225 | 13.37 | G300E | 580668.75 | 4.56
523 | Story5 | B63 | 40 MPa RC Beam (25 cm x 25 cm) | Beam | 40MPa | Concrete Rectangular | 250 | 250 | 625 | 4650 | 0.29 | 711.01 | G300E | 1640287.5 | 12.87 | G300E | 774225 | 6.07
524 | Story5 | B64 | 40 MPa RC Beam (25 cm x 25 cm) | Beam | 40MPa | Concrete Rectangular | 250 | 250 | 625 | 4650 | 0.29 | 711.01 | G300E | 1817278.12 | 14.26 | G300E | 0 | 0
525 | Story5 | B65 | 40 MPa RC Beam (25 cm x 25 cm) | Beam | 40MPa | Concrete Rectangular | 250 | 250 | 625 | 4650 | 0.29 | 711.01 | G300E | 1848375 | 14.5 | G300E | 21191.65 | 0.17
526 | Story5 | B66 | 40 MPa RC Beam (25 cm x 25 cm) | Beam | 40MPa | Concrete Rectangular | 250 | 250 | 625 | 4650 | 0.29 | 711.01 | G300E | 1678359.38 | 13.17 | G300E | 0 | 0
527 | Story5 | B67 | 40 MPa RC Beam (25 cm x 25 cm) | Beam | 40MPa | Concrete Rectangular | 250 | 250 | 625 | 4650 | 0.29 | 711.01 | G300E | 1820765.62 | 14.29 | G300E | 21191.65 | 0.17
528 | Story5 | B68 | 40 MPa RC Beam (25 cm x 25 cm) | Beam | 40MPa | Concrete Rectangular | 250 | 250 | 625 | 4650 | 0.29 | 711.01 | G300E | 1566178.12 | 12.29 | G300E | 193556.25 | 1.52
529 | Story5 | B69 | 40 MPa RC Beam (25 cm x 25 cm) | Beam | 40MPa | Concrete Rectangular | 250 | 250 | 625 | 4650 | 0.29 | 711.01 | G300E | 1820475 | 14.28 | G300E | 21191.65 | 0.17
530 | Story5 | B7 | 40 MPa RC Beam (25 cm x 25 cm) | Beam | 40MPa | Concrete Rectangular | 250 | 250 | 625 | 4650 | 0.29 | 711.01 | G300E | 1821056.25 | 14.29 | G300E | 21191.65 | 0.17
531 | Story5 | B70 | 40 MPa RC Beam (25 cm x 25 cm) | Beam | 40MPa | Concrete Rectangular | 250 | 250 | 625 | 4650 | 0.29 | 711.01 | G300E | 1646681.25 | 12.92 | G300E | 0 | 0
532 | Story5 | B71 | 40 MPa RC Beam (25 cm x 25 cm) | Beam | 40MPa | Concrete Rectangular | 250 | 250 | 625 | 4650 | 0.29 | 711.01 | G300E | 1846340.62 | 14.49 | G300E | 21191.65 | 0.17
533 | Story5 | B72 | 40 MPa RC Beam (25 cm x 25 cm) | Beam | 40MPa | Concrete Rectangular | 250 | 250 | 625 | 4650 | 0.29 | 711.01 | G300E | 1814081.25 | 14.23 | G300E | 0 | 0
534 | Story5 | B73 | 40 MPa RC Beam (25 cm x 25 cm) | Beam | 40MPa | Concrete Rectangular | 250 | 250 | 625 | 4650 | 0.29 | 711.01 | G300E | 1640287.5 | 12.87 | G300E | 774225 | 6.07
535 | Story5 | B74 | 40 MPa RC Beam (25 cm x 25 cm) | Beam | 40MPa | Concrete Rectangular | 250 | 250 | 625 | 4650 | 0.29 | 711.01 | G300E | 1704225 | 13.37 | G300E | 580668.75 | 4.56
536 | Story5 | B75 | 40 MPa RC Beam (25 cm x 25 cm) | Beam | 40MPa | Concrete Rectangular | 250 | 250 | 625 | 4650 | 0.29 | 711.01 | G300E | 1194776.47 | 9.37 | G300E | 546511.76 | 4.29
537 | Story5 | B76 | 40 MPa RC Beam (25 cm x 25 cm) | Beam | 40MPa | Concrete Rectangular | 250 | 250 | 625 | 4650 | 0.29 | 711.01 | G300E | 1308564.71 | 10.27 | G300E | 819767.65 | 6.43
538 | Story5 | B77 | 40 MPa RC Beam (25 cm x 25 cm) | Beam | 40MPa | Concrete Rectangular | 250 | 250 | 625 | 4650 | 0.29 | 711.01 | G300E | 1446150 | 11.35 | G300E | 774225 | 6.07
539 | Story5 | B78 | 40 MPa RC Beam (25 cm x 25 cm) | Beam | 40MPa | Concrete Rectangular | 250 | 250 | 625 | 4650 | 0.29 | 711.01 | G300E | 1519182.35 | 11.92 | G300E | 776707.28 | 6.09
540 | Story5 | B79 | 40 MPa RC Beam (25 cm x 25 cm) | Beam | 40MPa | Concrete Rectangular | 250 | 250 | 625 | 4650 | 0.29 | 711.01 | G300E | 1407206.25 | 11.04 | G300E | 774225 | 6.07
541 | Story5 | B8 | 40 MPa RC Beam (25 cm x 25 cm) | Beam | 40MPa | Concrete Rectangular | 250 | 250 | 625 | 4650 | 0.29 | 711.01 | G300E | 1407206.25 | 11.04 | G300E | 774225 | 6.07
542 | Story5 | B80 | 40 MPa RC Beam (25 cm x 25 cm) | Beam | 40MPa | Concrete Rectangular | 250 | 250 | 625 | 4650 | 0.29 | 711.01 | G300E | 1432473.53 | 11.24 | G300E | 776710.01 | 6.09
543 | Story5 | B81 | 40 MPa RC Beam (25 cm x 25 cm) | Beam | 40MPa | Concrete Rectangular | 250 | 250 | 625 | 4650 | 0.29 | 711.01 | G300E | 1446150 | 11.35 | G300E | 774225 | 6.07
544 | Story5 | B82 | 40 MPa RC Beam (25 cm x 25 cm) | Beam | 40MPa | Concrete Rectangular | 250 | 250 | 625 | 4650 | 0.29 | 711.01 | G300E | 1308564.71 | 10.27 | G300E | 819767.65 | 6.43
545 | Story5 | B9 | 40 MPa RC Beam (25 cm x 25 cm) | Beam | 40MPa | Concrete Rectangular | 250 | 250 | 625 | 4650 | 0.29 | 711.01 | G300E | 1821056.25 | 14.29 | G300E | 21191.65 | 0.17
546 | Story6 | B1 | 40 MPa RC Beam (25 cm x 25 cm) | Beam | 40MPa | Concrete Rectangular | 250 | 250 | 625 | 4650 | 0.29 | 711.01 | G300E | 1521712.5 | 11.94 | G300E | 774225 | 6.07
547 | Story6 | B10 | 40 MPa RC Beam (25 cm x 25 cm) | Beam | 40MPa | Concrete Rectangular | 250 | 250 | 625 | 4650 | 0.29 | 711.01 | G300E | 1434234.38 | 11.25 | G300E | 774225 | 6.07
548 | Story6 | B11 | 40 MPa RC Beam (25 cm x 25 cm) | Beam | 40MPa | Concrete Rectangular | 250 | 250 | 625 | 4650 | 0.29 | 711.01 | G300E | 1935562.5 | 15.19 | G300E | 42383.3 | 0.33
549 | Story6 | B12 | 40 MPa RC Beam (25 cm x 25 cm) | Beam | 40MPa | Concrete Rectangular | 250 | 250 | 625 | 4650 | 0.29 | 711.01 | G300E | 1430456.25 | 11.22 | G300E | 774225 | 6.07
550 | Story6 | B13 | 40 MPa RC Beam (25 cm x 25 cm) | Beam | 40MPa | Concrete Rectangular | 250 | 250 | 625 | 4650 | 0.29 | 711.01 | G300E | 1879762.5 | 14.75 | G300E | 21191.65 | 0.17
551 | Story6 | B14 | 40 MPa RC Beam (25 cm x 25 cm) | Beam | 40MPa | Concrete Rectangular | 250 | 250 | 625 | 4650 | 0.29 | 711.01 | G300E | 1522584.38 | 11.95 | G300E | 774225 | 6.07
552 | Story6 | B15 | 40 MPa RC Beam (25 cm x 25 cm) | Beam | 40MPa | Concrete Rectangular | 250 | 250 | 625 | 4650 | 0.29 | 711.01 | G300E | 1521712.5 | 11.94 | G300E | 774225 | 6.07
553 | Story6 | B16 | 40 MPa RC Beam (25 cm x 25 cm) | Beam | 40MPa | Concrete Rectangular | 250 | 250 | 625 | 4650 | 0.29 | 711.01 | G300E | 1424062.5 | 11.17 | G300E | 773353.12 | 6.07
554 | Story6 | B17 | 40 MPa RC Beam (25 cm x 25 cm) | Beam | 40MPa | Concrete Rectangular | 250 | 250 | 625 | 4650 | 0.29 | 711.01 | G300E | 1860871.88 | 14.6 | G300E | 21191.65 | 0.17
555 | Story6 | B18 | 40 MPa RC Beam (25 cm x 25 cm) | Beam | 40MPa | Concrete Rectangular | 250 | 250 | 625 | 4650 | 0.29 | 711.01 | G300E | 1803909.38 | 14.15 | G300E | 0 | 0
556 | Story6 | B19 | 40 MPa RC Beam (25 cm x 25 cm) | Beam | 40MPa | Concrete Rectangular | 250 | 250 | 625 | 4650 | 0.29 | 711.01 | G300E | 1813209.38 | 14.23 | G300E | 0 | 0
557 | Story6 | B2 | 40 MPa RC Beam (25 cm x 25 cm) | Beam | 40MPa | Concrete Rectangular | 250 | 250 | 625 | 4650 | 0.29 | 711.01 | G300E | 1522584.38 | 11.95 | G300E | 774225 | 6.07
558 | Story6 | B20 | 40 MPa RC Beam (25 cm x 25 cm) | Beam | 40MPa | Concrete Rectangular | 250 | 250 | 625 | 4650 | 0.29 | 711.01 | G300E | 1762931.25 | 13.83 | G300E | 193556.25 | 1.52
559 | Story6 | B21 | 40 MPa RC Beam (25 cm x 25 cm) | Beam | 40MPa | Concrete Rectangular | 250 | 250 | 625 | 4650 | 0.29 | 711.01 | G300E | 1734159.38 | 13.61 | G300E | 0 | 0
560 | Story6 | B22 | 40 MPa RC Beam (25 cm x 25 cm) | Beam | 40MPa | Concrete Rectangular | 250 | 250 | 625 | 4800 | 0.3 | 733.94 | G300E | 2061000 | 16.17 | G300E | 443350.5 | 3.48
561 | Story6 | B23 | 40 MPa RC Beam (25 cm x 25 cm) | Beam | 40MPa | Concrete Rectangular | 250 | 250 | 625 | 4650 | 0.29 | 711.01 | G300E | 1507181.25 | 11.83 | G300E | 0 | 0
562 | Story6 | B24 | 40 MPa RC Beam (25 cm x 25 cm) | Beam | 40MPa | Concrete Rectangular | 250 | 250 | 625 | 4800 | 0.3 | 733.94 | G300E | 2061900 | 16.18 | G300E | 443350.5 | 3.48
563 | Story6 | B25 | 40 MPa RC Beam (25 cm x 25 cm) | Beam | 40MPa | Concrete Rectangular | 250 | 250 | 625 | 4650 | 0.29 | 711.01 | G300E | 1734159.38 | 13.61 | G300E | 0 | 0
564 | Story6 | B26 | 40 MPa RC Beam (25 cm x 25 cm) | Beam | 40MPa | Concrete Rectangular | 250 | 250 | 625 | 4650 | 0.29 | 711.01 | G300E | 1763221.88 | 13.83 | G300E | 193556.25 | 1.52
565 | Story6 | B27 | 40 MPa RC Beam (25 cm x 25 cm) | Beam | 40MPa | Concrete Rectangular | 250 | 250 | 625 | 4650 | 0.29 | 711.01 | G300E | 1813209.38 | 14.23 | G300E | 0 | 0
566 | Story6 | B28 | 40 MPa RC Beam (25 cm x 25 cm) | Beam | 40MPa | Concrete Rectangular | 250 | 250 | 625 | 4650 | 0.29 | 711.01 | G300E | 1803909.38 | 14.15 | G300E | 0 | 0
567 | Story6 | B29 | 40 MPa RC Beam (25 cm x 25 cm) | Beam | 40MPa | Concrete Rectangular | 250 | 250 | 625 | 4650 | 0.29 | 711.01 | G300E | 1860871.88 | 14.6 | G300E | 21191.65 | 0.17
568 | Story6 | B3 | 40 MPa RC Beam (25 cm x 25 cm) | Beam | 40MPa | Concrete Rectangular | 250 | 250 | 625 | 4650 | 0.29 | 711.01 | G300E | 1879762.5 | 14.75 | G300E | 21191.65 | 0.17
569 | Story6 | B30 | 40 MPa RC Beam (25 cm x 25 cm) | Beam | 40MPa | Concrete Rectangular | 250 | 250 | 625 | 4650 | 0.29 | 711.01 | G300E | 1424062.5 | 11.17 | G300E | 773353.12 | 6.07
570 | Story6 | B31 | 40 MPa RC Beam (25 cm x 25 cm) | Beam | 40MPa | Concrete Rectangular | 250 | 250 | 625 | 4650 | 0.29 | 711.01 | G300E | 1408368.75 | 11.05 | G300E | 774225 | 6.07
571 | Story6 | B32 | 40 MPa RC Beam (25 cm x 25 cm) | Beam | 40MPa | Concrete Rectangular | 250 | 250 | 625 | 4650 | 0.29 | 711.01 | G300E | 1917253.12 | 15.04 | G300E | 42383.3 | 0.33
572 | Story6 | B33 | 40 MPa RC Beam (25 cm x 25 cm) | Beam | 40MPa | Concrete Rectangular | 250 | 250 | 625 | 4650 | 0.29 | 711.01 | G300E | 1783856.25 | 14 | G300E | 0 | 0
573 | Story6 | B34 | 40 MPa RC Beam (25 cm x 25 cm) | Beam | 40MPa | Concrete Rectangular | 250 | 250 | 625 | 4650 | 0.29 | 711.01 | G300E | 1843434.38 | 14.46 | G300E | 0 | 0
574 | Story6 | B35 | 40 MPa RC Beam (25 cm x 25 cm) | Beam | 40MPa | Concrete Rectangular | 250 | 250 | 625 | 4650 | 0.29 | 711.01 | G300E | 1604831.25 | 12.59 | G300E | 774225 | 6.07
575 | Story6 | B36 | 40 MPa RC Beam (25 cm x 25 cm) | Beam | 40MPa | Concrete Rectangular | 250 | 250 | 625 | 4800 | 0.3 | 733.94 | G300E | 2036100 | 15.98 | G300E | 743050.5 | 5.83
576 | Story6 | B4 | 40 MPa RC Beam (25 cm x 25 cm) | Beam | 40MPa | Concrete Rectangular | 250 | 250 | 625 | 4650 | 0.29 | 711.01 | G300E | 1430456.25 | 11.22 | G300E | 774225 | 6.07
577 | Story6 | B40 | 40 MPa RC Beam (25 cm x 25 cm) | Beam | 40MPa | Concrete Rectangular | 250 | 250 | 625 | 4650 | 0.29 | 711.01 | G300E | 1972762.5 | 15.48 | G300E | 719830.17 | 5.65
578 | Story6 | B41 | 40 MPa RC Beam (25 cm x 25 cm) | Beam | 40MPa | Concrete Rectangular | 250 | 250 | 625 | 4650 | 0.29 | 711.01 | G300E | 1604250 | 12.59 | G300E | 774225 | 6.07
579 | Story6 | B42 | 40 MPa RC Beam (25 cm x 25 cm) | Beam | 40MPa | Concrete Rectangular | 250 | 250 | 625 | 4650 | 0.29 | 711.01 | G300E | 1843143.75 | 14.46 | G300E | 0 | 0
580 | Story6 | B43 | 40 MPa RC Beam (25 cm x 25 cm) | Beam | 40MPa | Concrete Rectangular | 250 | 250 | 625 | 4650 | 0.29 | 711.01 | G300E | 1783856.25 | 14 | G300E | 0 | 0
581 | Story6 | B44 | 40 MPa RC Beam (25 cm x 25 cm) | Beam | 40MPa | Concrete Rectangular | 250 | 250 | 625 | 4650 | 0.29 | 711.01 | G300E | 1917253.12 | 15.04 | G300E | 42383.3 | 0.33
582 | Story6 | B45 | 40 MPa RC Beam (25 cm x 25 cm) | Beam | 40MPa | Concrete Rectangular | 250 | 250 | 625 | 4650 | 0.29 | 711.01 | G300E | 1408368.75 | 11.05 | G300E | 774225 | 6.07
583 | Story6 | B46 | 40 MPa RC Beam (25 cm x 25 cm) | Beam | 40MPa | Concrete Rectangular | 250 | 250 | 625 | 4650 | 0.29 | 711.01 | G300E | 1424062.5 | 11.17 | G300E | 773353.12 | 6.07
584 | Story6 | B47 | 40 MPa RC Beam (25 cm x 25 cm) | Beam | 40MPa | Concrete Rectangular | 250 | 250 | 625 | 4650 | 0.29 | 711.01 | G300E | 1917253.12 | 15.04 | G300E | 42383.3 | 0.33
585 | Story6 | B48 | 40 MPa RC Beam (25 cm x 25 cm) | Beam | 40MPa | Concrete Rectangular | 250 | 250 | 625 | 4650 | 0.29 | 711.01 | G300E | 1803909.38 | 14.15 | G300E | 0 | 0
586 | Story6 | B49 | 40 MPa RC Beam (25 cm x 25 cm) | Beam | 40MPa | Concrete Rectangular | 250 | 250 | 625 | 4650 | 0.29 | 711.01 | G300E | 1843434.38 | 14.46 | G300E | 0 | 0
587 | Story6 | B5 | 40 MPa RC Beam (25 cm x 25 cm) | Beam | 40MPa | Concrete Rectangular | 250 | 250 | 625 | 4650 | 0.29 | 711.01 | G300E | 1935562.5 | 15.19 | G300E | 42383.3 | 0.33
588 | Story6 | B50 | 40 MPa RC Beam (25 cm x 25 cm) | Beam | 40MPa | Concrete Rectangular | 250 | 250 | 625 | 4650 | 0.29 | 711.01 | G300E | 1762931.25 | 13.83 | G300E | 193556.25 | 1.52
589 | Story6 | B51 | 40 MPa RC Beam (25 cm x 25 cm) | Beam | 40MPa | Concrete Rectangular | 250 | 250 | 625 | 4800 | 0.3 | 733.94 | G300E | 2036400 | 15.98 | G300E | 743050.5 | 5.83
590 | Story6 | B52 | 40 MPa RC Beam (25 cm x 25 cm) | Beam | 40MPa | Concrete Rectangular | 250 | 250 | 625 | 4650 | 0.29 | 711.01 | G300E | 1997175 | 15.67 | G300E | 429495.8 | 3.37
591 | Story6 | B54 | 40 MPa RC Beam (25 cm x 25 cm) | Beam | 40MPa | Concrete Rectangular | 250 | 250 | 625 | 4650 | 0.29 | 711.01 | G300E | 1887318.75 | 14.81 | G300E | 387112.5 | 3.04
592 | Story6 | B55 | 40 MPa RC Beam (25 cm x 25 cm) | Beam | 40MPa | Concrete Rectangular | 250 | 250 | 625 | 4650 | 0.29 | 711.01 | G300E | 1872787.5 | 14.69 | G300E | 677446.88 | 5.32
593 | Story6 | B56 | 40 MPa RC Beam (25 cm x 25 cm) | Beam | 40MPa | Concrete Rectangular | 250 | 250 | 625 | 4650 | 0.29 | 711.01 | G300E | 1719046.88 | 13.49 | G300E | 96778.12 | 0.76
594 | Story6 | B57 | 40 MPa RC Beam (25 cm x 25 cm) | Beam | 40MPa | Concrete Rectangular | 250 | 250 | 625 | 4650 | 0.29 | 711.01 | G300E | 1843143.75 | 14.46 | G300E | 0 | 0
595 | Story6 | B58 | 40 MPa RC Beam (25 cm x 25 cm) | Beam | 40MPa | Concrete Rectangular | 250 | 250 | 625 | 4650 | 0.29 | 711.01 | G300E | 1803328.12 | 14.15 | G300E | 0 | 0
596 | Story6 | B59 | 40 MPa RC Beam (25 cm x 25 cm) | Beam | 40MPa | Concrete Rectangular | 250 | 250 | 625 | 4650 | 0.29 | 711.01 | G300E | 1916962.5 | 15.04 | G300E | 42383.3 | 0.33
597 | Story6 | B6 | 40 MPa RC Beam (25 cm x 25 cm) | Beam | 40MPa | Concrete Rectangular | 250 | 250 | 625 | 4650 | 0.29 | 711.01 | G300E | 1434234.38 | 11.25 | G300E | 774225 | 6.07
598 | Story6 | B60 | 40 MPa RC Beam (25 cm x 25 cm) | Beam | 40MPa | Concrete Rectangular | 250 | 250 | 625 | 4650 | 0.29 | 711.01 | G300E | 1424062.5 | 11.17 | G300E | 773353.12 | 6.07
599 | Story6 | B61 | 40 MPa RC Beam (25 cm x 25 cm) | Beam | 40MPa | Concrete Rectangular | 250 | 250 | 625 | 4650 | 0.29 | 711.01 | G300E | 1521712.5 | 11.94 | G300E | 774225 | 6.07
600 | Story6 | B62 | 40 MPa RC Beam (25 cm x 25 cm) | Beam | 40MPa | Concrete Rectangular | 250 | 250 | 625 | 4650 | 0.29 | 711.01 | G300E | 1860871.88 | 14.6 | G300E | 21191.65 | 0.17
601 | Story6 | B63 | 40 MPa RC Beam (25 cm x 25 cm) | Beam | 40MPa | Concrete Rectangular | 250 | 250 | 625 | 4650 | 0.29 | 711.01 | G300E | 1879762.5 | 14.75 | G300E | 21191.65 | 0.17
602 | Story6 | B64 | 40 MPa RC Beam (25 cm x 25 cm) | Beam | 40MPa | Concrete Rectangular | 250 | 250 | 625 | 4650 | 0.29 | 711.01 | G300E | 1813209.38 | 14.23 | G300E | 0 | 0
603 | Story6 | B65 | 40 MPa RC Beam (25 cm x 25 cm) | Beam | 40MPa | Concrete Rectangular | 250 | 250 | 625 | 4650 | 0.29 | 711.01 | G300E | 1935853.12 | 15.19 | G300E | 42383.3 | 0.33
604 | Story6 | B66 | 40 MPa RC Beam (25 cm x 25 cm) | Beam | 40MPa | Concrete Rectangular | 250 | 250 | 625 | 4650 | 0.29 | 711.01 | G300E | 1734159.38 | 13.61 | G300E | 0 | 0
605 | Story6 | B67 | 40 MPa RC Beam (25 cm x 25 cm) | Beam | 40MPa | Concrete Rectangular | 250 | 250 | 625 | 4650 | 0.29 | 711.01 | G300E | 1682718.75 | 13.2 | G300E | 290334.38 | 2.28
606 | Story6 | B68 | 40 MPa RC Beam (25 cm x 25 cm) | Beam | 40MPa | Concrete Rectangular | 250 | 250 | 625 | 4650 | 0.29 | 711.01 | G300E | 1506600 | 11.82 | G300E | 0 | 0
607 | Story6 | B69 | 40 MPa RC Beam (25 cm x 25 cm) | Beam | 40MPa | Concrete Rectangular | 250 | 250 | 625 | 4650 | 0.29 | 711.01 | G300E | 1681556.25 | 13.19 | G300E | 290334.38 | 2.28
608 | Story6 | B7 | 40 MPa RC Beam (25 cm x 25 cm) | Beam | 40MPa | Concrete Rectangular | 250 | 250 | 625 | 4650 | 0.29 | 711.01 | G300E | 1682718.75 | 13.2 | G300E | 290334.38 | 2.28
609 | Story6 | B70 | 40 MPa RC Beam (25 cm x 25 cm) | Beam | 40MPa | Concrete Rectangular | 250 | 250 | 625 | 4650 | 0.29 | 711.01 | G300E | 1701609.38 | 13.35 | G300E | 0 | 0
610 | Story6 | B71 | 40 MPa RC Beam (25 cm x 25 cm) | Beam | 40MPa | Concrete Rectangular | 250 | 250 | 625 | 4650 | 0.29 | 711.01 | G300E | 1933237.5 | 15.17 | G300E | 42383.3 | 0.33
611 | Story6 | B72 | 40 MPa RC Beam (25 cm x 25 cm) | Beam | 40MPa | Concrete Rectangular | 250 | 250 | 625 | 4650 | 0.29 | 711.01 | G300E | 1810593.75 | 14.21 | G300E | 0 | 0
612 | Story6 | B73 | 40 MPa RC Beam (25 cm x 25 cm) | Beam | 40MPa | Concrete Rectangular | 250 | 250 | 625 | 4650 | 0.29 | 711.01 | G300E | 1879762.5 | 14.75 | G300E | 21191.65 | 0.17
613 | Story6 | B74 | 40 MPa RC Beam (25 cm x 25 cm) | Beam | 40MPa | Concrete Rectangular | 250 | 250 | 625 | 4650 | 0.29 | 711.01 | G300E | 1860871.88 | 14.6 | G300E | 21191.65 | 0.17
614 | Story6 | B75 | 40 MPa RC Beam (25 cm x 25 cm) | Beam | 40MPa | Concrete Rectangular | 250 | 250 | 625 | 4650 | 0.29 | 711.01 | G300E | 1522003.12 | 11.94 | G300E | 774225 | 6.07
615 | Story6 | B76 | 40 MPa RC Beam (25 cm x 25 cm) | Beam | 40MPa | Concrete Rectangular | 250 | 250 | 625 | 4650 | 0.29 | 711.01 | G300E | 1522584.38 | 11.95 | G300E | 774225 | 6.07
616 | Story6 | B77 | 40 MPa RC Beam (25 cm x 25 cm) | Beam | 40MPa | Concrete Rectangular | 250 | 250 | 625 | 4650 | 0.29 | 711.01 | G300E | 1430456.25 | 11.22 | G300E | 774225 | 6.07
617 | Story6 | B78 | 40 MPa RC Beam (25 cm x 25 cm) | Beam | 40MPa | Concrete Rectangular | 250 | 250 | 625 | 4650 | 0.29 | 711.01 | G300E | 1434525 | 11.26 | G300E | 774225 | 6.07
618 | Story6 | B79 | 40 MPa RC Beam (25 cm x 25 cm) | Beam | 40MPa | Concrete Rectangular | 250 | 250 | 625 | 4650 | 0.29 | 711.01 | G300E | 1209000 | 9.49 | G300E | 821887.5 | 6.45
619 | Story6 | B8 | 40 MPa RC Beam (25 cm x 25 cm) | Beam | 40MPa | Concrete Rectangular | 250 | 250 | 625 | 4650 | 0.29 | 711.01 | G300E | 1209000 | 9.49 | G300E | 823050 | 6.46
620 | Story6 | B80 | 40 MPa RC Beam (25 cm x 25 cm) | Beam | 40MPa | Concrete Rectangular | 250 | 250 | 625 | 4650 | 0.29 | 711.01 | G300E | 1433943.75 | 11.25 | G300E | 774225 | 6.07
621 | Story6 | B81 | 40 MPa RC Beam (25 cm x 25 cm) | Beam | 40MPa | Concrete Rectangular | 250 | 250 | 625 | 4650 | 0.29 | 711.01 | G300E | 1430746.88 | 11.23 | G300E | 774225 | 6.07
622 | Story6 | B82 | 40 MPa RC Beam (25 cm x 25 cm) | Beam | 40MPa | Concrete Rectangular | 250 | 250 | 625 | 4650 | 0.29 | 711.01 | G300E | 1522584.38 | 11.95 | G300E | 774225 | 6.07
623 | Story6 | B9 | 40 MPa RC Beam (25 cm x 25 cm) | Beam | 40MPa | Concrete Rectangular | 250 | 250 | 625 | 4650 | 0.29 | 711.01 | G300E | 1682718.75 | 13.2 | G300E | 290334.38 | 2.28
624 | Story7 | B1 | 40 MPa RC Beam (25 cm x 25 cm) | Beam | 40MPa | Concrete Rectangular | 250 | 250 | 625 | 4662.5 | 0.29 | 712.92 | G300E | 1315407.81 | 10.32 | G300E | 776306.25 | 6.09
625 | Story7 | B10 | 40 MPa RC Beam (25 cm x 25 cm) | Beam | 40MPa | Concrete Rectangular | 250 | 250 | 625 | 4662.5 | 0.29 | 712.92 | G300E | 1292061.03 | 10.14 | G300E | 1238853.68 | 9.72
626 | Story7 | B11 | 40 MPa RC Beam (25 cm x 25 cm) | Beam | 40MPa | Concrete Rectangular | 250 | 250 | 625 | 4662.5 | 0.29 | 712.92 | G300E | 1816043.75 | 14.25 | G300E | 0 | 0
627 | Story7 | B12 | 40 MPa RC Beam (25 cm x 25 cm) | Beam | 40MPa | Concrete Rectangular | 250 | 250 | 625 | 4662.5 | 0.29 | 712.92 | G300E | 1466064.84 | 11.5 | G300E | 776306.25 | 6.09
628 | Story7 | B13 | 40 MPa RC Beam (25 cm x 25 cm) | Beam | 40MPa | Concrete Rectangular | 250 | 250 | 625 | 4662.5 | 0.29 | 712.92 | G300E | 1669175 | 13.1 | G300E | 582229.69 | 4.57
629 | Story7 | B14 | 40 MPa RC Beam (25 cm x 25 cm) | Beam | 40MPa | Concrete Rectangular | 250 | 250 | 625 | 4662.5 | 0.29 | 712.92 | G300E | 1131341.91 | 8.88 | G300E | 1135959.16 | 8.91
630 | Story7 | B15 | 40 MPa RC Beam (25 cm x 25 cm) | Beam | 40MPa | Concrete Rectangular | 250 | 250 | 625 | 4662.5 | 0.29 | 712.92 | G300E | 1315407.81 | 10.32 | G300E | 776306.25 | 6.09
631 | Story7 | B16 | 40 MPa RC Beam (25 cm x 25 cm) | Beam | 40MPa | Concrete Rectangular | 250 | 250 | 625 | 4662.5 | 0.29 | 712.92 | G300E | 1435467.19 | 11.26 | G300E | 811275 | 6.37
632 | Story7 | B17 | 40 MPa RC Beam (25 cm x 25 cm) | Beam | 40MPa | Concrete Rectangular | 250 | 250 | 625 | 4662.5 | 0.29 | 712.92 | G300E | 1984185.16 | 15.57 | G300E | 333612.07 | 2.62
633 | Story7 | B18 | 40 MPa RC Beam (25 cm x 25 cm) | Beam | 40MPa | Concrete Rectangular | 250 | 250 | 625 | 4662.5 | 0.29 | 712.92 | G300E | 1797393.75 | 14.1 | G300E | 0 | 0
634 | Story7 | B19 | 40 MPa RC Beam (25 cm x 25 cm) | Beam | 40MPa | Concrete Rectangular | 250 | 250 | 625 | 4662.5 | 0.29 | 712.92 | G300E | 1831779.69 | 14.37 | G300E | 0 | 0
635 | Story7 | B2 | 40 MPa RC Beam (25 cm x 25 cm) | Beam | 40MPa | Concrete Rectangular | 250 | 250 | 625 | 4662.5 | 0.29 | 712.92 | G300E | 1132438.97 | 8.89 | G300E | 1135959.16 | 8.91
636 | Story7 | B20 | 40 MPa RC Beam (25 cm x 25 cm) | Beam | 40MPa | Concrete Rectangular | 250 | 250 | 625 | 4662.5 | 0.29 | 712.92 | G300E | 1793605.47 | 14.07 | G300E | 194076.56 | 1.52
637 | Story7 | B21 | 40 MPa RC Beam (25 cm x 25 cm) | Beam | 40MPa | Concrete Rectangular | 250 | 250 | 625 | 4662.5 | 0.29 | 712.92 | G300E | 1659558.59 | 13.02 | G300E | 0 | 0
638 | Story7 | B22 | 40 MPa RC Beam (25 cm x 25 cm) | Beam | 40MPa | Concrete Rectangular | 250 | 250 | 625 | 4800 | 0.3 | 733.94 | G300E | 2097000 | 16.45 | G300E | 743050.5 | 5.83
639 | Story7 | B23 | 40 MPa RC Beam (25 cm x 25 cm) | Beam | 40MPa | Concrete Rectangular | 250 | 250 | 625 | 4662.5 | 0.29 | 712.92 | G300E | 1563685.94 | 12.27 | G300E | 582229.69 | 4.57
640 | Story7 | B24 | 40 MPa RC Beam (25 cm x 25 cm) | Beam | 40MPa | Concrete Rectangular | 250 | 250 | 625 | 4800 | 0.3 | 733.94 | G300E | 2097000 | 16.45 | G300E | 743050.5 | 5.83
641 | Story7 | B25 | 40 MPa RC Beam (25 cm x 25 cm) | Beam | 40MPa | Concrete Rectangular | 250 | 250 | 625 | 4662.5 | 0.29 | 712.92 | G300E | 1659558.59 | 13.02 | G300E | 0 | 0
642 | Story7 | B26 | 40 MPa RC Beam (25 cm x 25 cm) | Beam | 40MPa | Concrete Rectangular | 250 | 250 | 625 | 4662.5 | 0.29 | 712.92 | G300E | 1793896.88 | 14.08 | G300E | 194076.56 | 1.52
643 | Story7 | B27 | 40 MPa RC Beam (25 cm x 25 cm) | Beam | 40MPa | Concrete Rectangular | 250 | 250 | 625 | 4662.5 | 0.29 | 712.92 | G300E | 1831779.69 | 14.37 | G300E | 0 | 0
644 | Story7 | B28 | 40 MPa RC Beam (25 cm x 25 cm) | Beam | 40MPa | Concrete Rectangular | 250 | 250 | 625 | 4662.5 | 0.29 | 712.92 | G300E | 1797685.16 | 14.11 | G300E | 0 | 0
645 | Story7 | B29 | 40 MPa RC Beam (25 cm x 25 cm) | Beam | 40MPa | Concrete Rectangular | 250 | 250 | 625 | 4662.5 | 0.29 | 712.92 | G300E | 1984185.16 | 15.57 | G300E | 333612.07 | 2.62
646 | Story7 | B3 | 40 MPa RC Beam (25 cm x 25 cm) | Beam | 40MPa | Concrete Rectangular | 250 | 250 | 625 | 4662.5 | 0.29 | 712.92 | G300E | 1669175 | 13.1 | G300E | 582229.69 | 4.57
647 | Story7 | B30 | 40 MPa RC Beam (25 cm x 25 cm) | Beam | 40MPa | Concrete Rectangular | 250 | 250 | 625 | 4662.5 | 0.29 | 712.92 | G300E | 1435467.19 | 11.26 | G300E | 811275 | 6.37
648 | Story7 | B31 | 40 MPa RC Beam (25 cm x 25 cm) | Beam | 40MPa | Concrete Rectangular | 250 | 250 | 625 | 4662.5 | 0.29 | 712.92 | G300E | 1434301.56 | 11.25 | G300E | 772809.38 | 6.06
649 | Story7 | B32 | 40 MPa RC Beam (25 cm x 25 cm) | Beam | 40MPa | Concrete Rectangular | 250 | 250 | 625 | 4662.5 | 0.29 | 712.92 | G300E | 1883358.59 | 14.78 | G300E | 21248.62 | 0.17
650 | Story7 | B33 | 40 MPa RC Beam (25 cm x 25 cm) | Beam | 40MPa | Concrete Rectangular | 250 | 250 | 625 | 4662.5 | 0.29 | 712.92 | G300E | 1815460.94 | 14.24 | G300E | 0 | 0
651 | Story7 | B34 | 40 MPa RC Beam (25 cm x 25 cm) | Beam | 40MPa | Concrete Rectangular | 250 | 250 | 625 | 4662.5 | 0.29 | 712.92 | G300E | 1887438.28 | 14.81 | G300E | 0 | 0
652 | Story7 | B35 | 40 MPa RC Beam (25 cm x 25 cm) | Beam | 40MPa | Concrete Rectangular | 250 | 250 | 625 | 4662.5 | 0.29 | 712.92 | G300E | 1608562.5 | 12.62 | G300E | 776306.25 | 6.09
653 | Story7 | B36 | 40 MPa RC Beam (25 cm x 25 cm) | Beam | 40MPa | Concrete Rectangular | 250 | 250 | 625 | 4800 | 0.3 | 733.94 | G300E | 2064900 | 16.2 | G300E | 743050.5 | 5.83
654 | Story7 | B4 | 40 MPa RC Beam (25 cm x 25 cm) | Beam | 40MPa | Concrete Rectangular | 250 | 250 | 625 | 4662.5 | 0.29 | 712.92 | G300E | 1466064.84 | 11.5 | G300E | 776306.25 | 6.09
655 | Story7 | B40 | 40 MPa RC Beam (25 cm x 25 cm) | Beam | 40MPa | Concrete Rectangular | 250 | 250 | 625 | 4662.5 | 0.29 | 712.92 | G300E | 2005457.81 | 15.74 | G300E | 721765.2 | 5.66
656 | Story7 | B41 | 40 MPa RC Beam (25 cm x 25 cm) | Beam | 40MPa | Concrete Rectangular | 250 | 250 | 625 | 4662.5 | 0.29 | 712.92 | G300E | 1607688.28 | 12.61 | G300E | 776306.25 | 6.09
657 | Story7 | B42 | 40 MPa RC Beam (25 cm x 25 cm) | Beam | 40MPa | Concrete Rectangular | 250 | 250 | 625 | 4662.5 | 0.29 | 712.92 | G300E | 1887146.88 | 14.81 | G300E | 0 | 0
658 | Story7 | B43 | 40 MPa RC Beam (25 cm x 25 cm) | Beam | 40MPa | Concrete Rectangular | 250 | 250 | 625 | 4662.5 | 0.29 | 712.92 | G300E | 1815460.94 | 14.24 | G300E | 0 | 0
659 | Story7 | B44 | 40 MPa RC Beam (25 cm x 25 cm) | Beam | 40MPa | Concrete Rectangular | 250 | 250 | 625 | 4662.5 | 0.29 | 712.92 | G300E | 1883358.59 | 14.78 | G300E | 21248.62 | 0.17
660 | Story7 | B45 | 40 MPa RC Beam (25 cm x 25 cm) | Beam | 40MPa | Concrete Rectangular | 250 | 250 | 625 | 4662.5 | 0.29 | 712.92 | G300E | 1434301.56 | 11.25 | G300E | 772809.38 | 6.06
661 | Story7 | B46 | 40 MPa RC Beam (25 cm x 25 cm) | Beam | 40MPa | Concrete Rectangular | 250 | 250 | 625 | 4662.5 | 0.29 | 712.92 | G300E | 1435467.19 | 11.26 | G300E | 811275 | 6.37
662 | Story7 | B47 | 40 MPa RC Beam (25 cm x 25 cm) | Beam | 40MPa | Concrete Rectangular | 250 | 250 | 625 | 4662.5 | 0.29 | 712.92 | G300E | 1883358.59 | 14.78 | G300E | 21248.62 | 0.17
663 | Story7 | B48 | 40 MPa RC Beam (25 cm x 25 cm) | Beam | 40MPa | Concrete Rectangular | 250 | 250 | 625 | 4662.5 | 0.29 | 712.92 | G300E | 1797393.75 | 14.1 | G300E | 0 | 0
664 | Story7 | B49 | 40 MPa RC Beam (25 cm x 25 cm) | Beam | 40MPa | Concrete Rectangular | 250 | 250 | 625 | 4662.5 | 0.29 | 712.92 | G300E | 1887438.28 | 14.81 | G300E | 0 | 0
665 | Story7 | B5 | 40 MPa RC Beam (25 cm x 25 cm) | Beam | 40MPa | Concrete Rectangular | 250 | 250 | 625 | 4662.5 | 0.29 | 712.92 | G300E | 1816043.75 | 14.25 | G300E | 0 | 0
666 | Story7 | B50 | 40 MPa RC Beam (25 cm x 25 cm) | Beam | 40MPa | Concrete Rectangular | 250 | 250 | 625 | 4662.5 | 0.29 | 712.92 | G300E | 1793605.47 | 14.07 | G300E | 194076.56 | 1.52
667 | Story7 | B51 | 40 MPa RC Beam (25 cm x 25 cm) | Beam | 40MPa | Concrete Rectangular | 250 | 250 | 625 | 4800 | 0.3 | 733.94 | G300E | 2064900 | 16.2 | G300E | 743050.5 | 5.83
668 | Story7 | B52 | 40 MPa RC Beam (25 cm x 25 cm) | Beam | 40MPa | Concrete Rectangular | 250 | 250 | 625 | 4662.5 | 0.29 | 712.92 | G300E | 2036929.69 | 15.98 | G300E | 721765.2 | 5.66
669 | Story7 | B54 | 40 MPa RC Beam (25 cm x 25 cm) | Beam | 40MPa | Concrete Rectangular | 250 | 250 | 625 | 4662.5 | 0.29 | 712.92 | G300E | 1925321.09 | 15.11 | G300E | 679267.97 | 5.33
670 | Story7 | B55 | 40 MPa RC Beam (25 cm x 25 cm) | Beam | 40MPa | Concrete Rectangular | 250 | 250 | 625 | 4662.5 | 0.29 | 712.92 | G300E | 1904922.66 | 14.95 | G300E | 679267.97 | 5.33
671 | Story7 | B56 | 40 MPa RC Beam (25 cm x 25 cm) | Beam | 40MPa | Concrete Rectangular | 250 | 250 | 625 | 4662.5 | 0.29 | 712.92 | G300E | 1747854.69 | 13.71 | G300E | 0 | 0
672 | Story7 | B57 | 40 MPa RC Beam (25 cm x 25 cm) | Beam | 40MPa | Concrete Rectangular | 250 | 250 | 625 | 4662.5 | 0.29 | 712.92 | G300E | 1887438.28 | 14.81 | G300E | 0 | 0
673 | Story7 | B58 | 40 MPa RC Beam (25 cm x 25 cm) | Beam | 40MPa | Concrete Rectangular | 250 | 250 | 625 | 4662.5 | 0.29 | 712.92 | G300E | 1797102.34 | 14.1 | G300E | 0 | 0
674 | Story7 | B59 | 40 MPa RC Beam (25 cm x 25 cm) | Beam | 40MPa | Concrete Rectangular | 250 | 250 | 625 | 4662.5 | 0.29 | 712.92 | G300E | 1883358.59 | 14.78 | G300E | 21248.62 | 0.17
675 | Story7 | B6 | 40 MPa RC Beam (25 cm x 25 cm) | Beam | 40MPa | Concrete Rectangular | 250 | 250 | 625 | 4662.5 | 0.29 | 712.92 | G300E | 1317019.12 | 10.33 | G300E | 1238853.68 | 9.72
676 | Story7 | B60 | 40 MPa RC Beam (25 cm x 25 cm) | Beam | 40MPa | Concrete Rectangular | 250 | 250 | 625 | 4662.5 | 0.29 | 712.92 | G300E | 1435467.19 | 11.26 | G300E | 811275 | 6.37
677 | Story7 | B61 | 40 MPa RC Beam (25 cm x 25 cm) | Beam | 40MPa | Concrete Rectangular | 250 | 250 | 625 | 4662.5 | 0.29 | 712.92 | G300E | 1315407.81 | 10.32 | G300E | 776306.25 | 6.09
678 | Story7 | B62 | 40 MPa RC Beam (25 cm x 25 cm) | Beam | 40MPa | Concrete Rectangular | 250 | 250 | 625 | 4662.5 | 0.29 | 712.92 | G300E | 1984185.16 | 15.57 | G300E | 333612.07 | 2.62
679 | Story7 | B63 | 40 MPa RC Beam (25 cm x 25 cm) | Beam | 40MPa | Concrete Rectangular | 250 | 250 | 625 | 4662.5 | 0.29 | 712.92 | G300E | 1669175 | 13.1 | G300E | 582229.69 | 4.57
680 | Story7 | B64 | 40 MPa RC Beam (25 cm x 25 cm) | Beam | 40MPa | Concrete Rectangular | 250 | 250 | 625 | 4662.5 | 0.29 | 712.92 | G300E | 1831779.69 | 14.37 | G300E | 0 | 0
681 | Story7 | B65 | 40 MPa RC Beam (25 cm x 25 cm) | Beam | 40MPa | Concrete Rectangular | 250 | 250 | 625 | 4662.5 | 0.29 | 712.92 | G300E | 1816043.75 | 14.25 | G300E | 0 | 0
682 | Story7 | B66 | 40 MPa RC Beam (25 cm x 25 cm) | Beam | 40MPa | Concrete Rectangular | 250 | 250 | 625 | 4662.5 | 0.29 | 712.92 | G300E | 1659558.59 | 13.02 | G300E | 0 | 0
683 | Story7 | B67 | 40 MPa RC Beam (25 cm x 25 cm) | Beam | 40MPa | Concrete Rectangular | 250 | 250 | 625 | 4662.5 | 0.29 | 712.92 | G300E | 1788068.75 | 14.03 | G300E | 291114.84 | 2.28
684 | Story7 | B68 | 40 MPa RC Beam (25 cm x 25 cm) | Beam | 40MPa | Concrete Rectangular | 250 | 250 | 625 | 4662.5 | 0.29 | 712.92 | G300E | 1563394.53 | 12.27 | G300E | 582229.69 | 4.57
685 | Story7 | B69 | 40 MPa RC Beam (25 cm x 25 cm) | Beam | 40MPa | Concrete Rectangular | 250 | 250 | 625 | 4662.5 | 0.29 | 712.92 | G300E | 1787485.94 | 14.03 | G300E | 291114.84 | 2.28
686 | Story7 | B7 | 40 MPa RC Beam (25 cm x 25 cm) | Beam | 40MPa | Concrete Rectangular | 250 | 250 | 625 | 4662.5 | 0.29 | 712.92 | G300E | 1788068.75 | 14.03 | G300E | 291114.84 | 2.28
687 | Story7 | B70 | 40 MPa RC Beam (25 cm x 25 cm) | Beam | 40MPa | Concrete Rectangular | 250 | 250 | 625 | 4662.5 | 0.29 | 712.92 | G300E | 1626921.09 | 12.77 | G300E | 0 | 0
688 | Story7 | B71 | 40 MPa RC Beam (25 cm x 25 cm) | Beam | 40MPa | Concrete Rectangular | 250 | 250 | 625 | 4662.5 | 0.29 | 712.92 | G300E | 1814003.91 | 14.23 | G300E | 0 | 0
689 | Story7 | B72 | 40 MPa RC Beam (25 cm x 25 cm) | Beam | 40MPa | Concrete Rectangular | 250 | 250 | 625 | 4662.5 | 0.29 | 712.92 | G300E | 1827991.41 | 14.34 | G300E | 0 | 0
690 | Story7 | B73 | 40 MPa RC Beam (25 cm x 25 cm) | Beam | 40MPa | Concrete Rectangular | 250 | 250 | 625 | 4662.5 | 0.29 | 712.92 | G300E | 1669175 | 13.1 | G300E | 582229.69 | 4.57
691 | Story7 | B74 | 40 MPa RC Beam (25 cm x 25 cm) | Beam | 40MPa | Concrete Rectangular | 250 | 250 | 625 | 4662.5 | 0.29 | 712.92 | G300E | 1984185.16 | 15.57 | G300E | 333612.07 | 2.62
692 | Story7 | B75 | 40 MPa RC Beam (25 cm x 25 cm) | Beam | 40MPa | Concrete Rectangular | 250 | 250 | 625 | 4662.5 | 0.29 | 712.92 | G300E | 1315407.81 | 10.32 | G300E | 776306.25 | 6.09
693 | Story7 | B76 | 40 MPa RC Beam (25 cm x 25 cm) | Beam | 40MPa | Concrete Rectangular | 250 | 250 | 625 | 4662.5 | 0.29 | 712.92 | G300E | 1132438.97 | 8.89 | G300E | 1135959.16 | 8.91
694 | Story7 | B77 | 40 MPa RC Beam (25 cm x 25 cm) | Beam | 40MPa | Concrete Rectangular | 250 | 250 | 625 | 4662.5 | 0.29 | 712.92 | G300E | 1466064.84 | 11.5 | G300E | 776306.25 | 6.09
695 | Story7 | B78 | 40 MPa RC Beam (25 cm x 25 cm) | Beam | 40MPa | Concrete Rectangular | 250 | 250 | 625 | 4662.5 | 0.29 | 712.92 | G300E | 1317019.12 | 10.33 | G300E | 1238853.68 | 9.72
696 | Story7 | B79 | 40 MPa RC Beam (25 cm x 25 cm) | Beam | 40MPa | Concrete Rectangular | 250 | 250 | 625 | 4662.5 | 0.29 | 712.92 | G300E | 1444209.38 | 11.33 | G300E | 776306.25 | 6.09
697 | Story7 | B8 | 40 MPa RC Beam (25 cm x 25 cm) | Beam | 40MPa | Concrete Rectangular | 250 | 250 | 625 | 4662.5 | 0.29 | 712.92 | G300E | 1444209.38 | 11.33 | G300E | 776306.25 | 6.09
698 | Story7 | B80 | 40 MPa RC Beam (25 cm x 25 cm) | Beam | 40MPa | Concrete Rectangular | 250 | 250 | 625 | 4662.5 | 0.29 | 712.92 | G300E | 1291786.76 | 10.14 | G300E | 1238853.68 | 9.72
699 | Story7 | B81 | 40 MPa RC Beam (25 cm x 25 cm) | Beam | 40MPa | Concrete Rectangular | 250 | 250 | 625 | 4662.5 | 0.29 | 712.92 | G300E | 1466064.84 | 11.5 | G300E | 776306.25 | 6.09
700 | Story7 | B82 | 40 MPa RC Beam (25 cm x 25 cm) | Beam | 40MPa | Concrete Rectangular | 250 | 250 | 625 | 4662.5 | 0.29 | 712.92 | G300E | 1131341.91 | 8.88 | G300E | 1135959.16 | 8.91
701 | Story7 | B9 | 40 MPa RC Beam (25 cm x 25 cm) | Beam | 40MPa | Concrete Rectangular | 250 | 250 | 625 | 4662.5 | 0.29 | 712.92 | G300E | 1788068.75 | 14.03 | G300E | 291114.84 | 2.28
702 | Story8 | B1 | 40 MPa RC Beam (25 cm x 25 cm) | Beam | 40MPa | Concrete Rectangular | 250 | 250 | 625 | 4662.5 | 0.29 | 712.92 | G300E | 1472184.38 | 11.55 | G300E | 776306.25 | 6.09
703 | Story8 | B10 | 40 MPa RC Beam (25 cm x 25 cm) | Beam | 40MPa | Concrete Rectangular | 250 | 250 | 625 | 4662.5 | 0.29 | 712.92 | G300E | 1642845.59 | 12.89 | G300E | 835136.03 | 6.55
704 | Story8 | B11 | 40 MPa RC Beam (25 cm x 25 cm) | Beam | 40MPa | Concrete Rectangular | 250 | 250 | 625 | 4662.5 | 0.29 | 712.92 | G300E | 1839939.06 | 14.44 | G300E | 194076.56 | 1.52
705 | Story8 | B12 | 40 MPa RC Beam (25 cm x 25 cm) | Beam | 40MPa | Concrete Rectangular | 250 | 250 | 625 | 4662.5 | 0.29 | 712.92 | G300E | 1317293.38 | 10.34 | G300E | 1526534.73 | 11.98
706 | Story8 | B13 | 40 MPa RC Beam (25 cm x 25 cm) | Beam | 40MPa | Concrete Rectangular | 250 | 250 | 625 | 4662.5 | 0.29 | 712.92 | G300E | 1659850 | 13.02 | G300E | 485191.41 | 3.81
707 | Story8 | B14 | 40 MPa RC Beam (25 cm x 25 cm) | Beam | 40MPa | Concrete Rectangular | 250 | 250 | 625 | 4662.5 | 0.29 | 712.92 | G300E | 1492582.81 | 11.71 | G300E | 776306.25 | 6.09
708 | Story8 | B15 | 40 MPa RC Beam (25 cm x 25 cm) | Beam | 40MPa | Concrete Rectangular | 250 | 250 | 625 | 4662.5 | 0.29 | 712.92 | G300E | 1472184.38 | 11.55 | G300E | 776306.25 | 6.09
709 | Story8 | B16 | 40 MPa RC Beam (25 cm x 25 cm) | Beam | 40MPa | Concrete Rectangular | 250 | 250 | 625 | 4662.5 | 0.29 | 712.92 | G300E | 1443626.56 | 11.33 | G300E | 829925 | 6.51
710 | Story8 | B17 | 40 MPa RC Beam (25 cm x 25 cm) | Beam | 40MPa | Concrete Rectangular | 250 | 250 | 625 | 4662.5 | 0.29 | 712.92 | G300E | 1877530.47 | 14.73 | G300E | 42497.23 | 0.33
711 | Story8 | B18 | 40 MPa RC Beam (25 cm x 25 cm) | Beam | 40MPa | Concrete Rectangular | 250 | 250 | 625 | 4662.5 | 0.29 | 712.92 | G300E | 1795353.91 | 14.09 | G300E | 291114.84 | 2.28
712 | Story8 | B19 | 40 MPa RC Beam (25 cm x 25 cm) | Beam | 40MPa | Concrete Rectangular | 250 | 250 | 625 | 4662.5 | 0.29 | 712.92 | G300E | 1708223.44 | 13.4 | G300E | 776306.25 | 6.09
713 | Story8 | B2 | 40 MPa RC Beam (25 cm x 25 cm) | Beam | 40MPa | Concrete Rectangular | 250 | 250 | 625 | 4662.5 | 0.29 | 712.92 | G300E | 1492582.81 | 11.71 | G300E | 776306.25 | 6.09
714 | Story8 | B20 | 40 MPa RC Beam (25 cm x 25 cm) | Beam | 40MPa | Concrete Rectangular | 250 | 250 | 625 | 4662.5 | 0.29 | 712.92 | G300E | 1777578.12 | 13.95 | G300E | 388153.12 | 3.05
715 | Story8 | B21 | 40 MPa RC Beam (25 cm x 25 cm) | Beam | 40MPa | Concrete Rectangular | 250 | 250 | 625 | 4662.5 | 0.29 | 712.92 | G300E | 1658392.97 | 13.01 | G300E | 0 | 0
716 | Story8 | B22 | 40 MPa RC Beam (25 cm x 25 cm) | Beam | 40MPa | Concrete Rectangular | 250 | 250 | 625 | 4800 | 0.3 | 733.94 | G300E | 2122200 | 16.65 | G300E | 743050.5 | 5.83
717 | Story8 | B23 | 40 MPa RC Beam (25 cm x 25 cm) | Beam | 40MPa | Concrete Rectangular | 250 | 250 | 625 | 4662.5 | 0.29 | 712.92 | G300E | 1592826.56 | 12.5 | G300E | 776306.25 | 6.09
718 | Story8 | B24 | 40 MPa RC Beam (25 cm x 25 cm) | Beam | 40MPa | Concrete Rectangular | 250 | 250 | 625 | 4800 | 0.3 | 733.94 | G300E | 2122800 | 16.66 | G300E | 743050.5 | 5.83
719 | Story8 | B25 | 40 MPa RC Beam (25 cm x 25 cm) | Beam | 40MPa | Concrete Rectangular | 250 | 250 | 625 | 4662.5 | 0.29 | 712.92 | G300E | 1658392.97 | 13.01 | G300E | 0 | 0
720 | Story8 | B26 | 40 MPa RC Beam (25 cm x 25 cm) | Beam | 40MPa | Concrete Rectangular | 250 | 250 | 625 | 4662.5 | 0.29 | 712.92 | G300E | 1777578.12 | 13.95 | G300E | 388153.12 | 3.05
721 | Story8 | B27 | 40 MPa RC Beam (25 cm x 25 cm) | Beam | 40MPa | Concrete Rectangular | 250 | 250 | 625 | 4662.5 | 0.29 | 712.92 | G300E | 1708223.44 | 13.4 | G300E | 776306.25 | 6.09
722 | Story8 | B28 | 40 MPa RC Beam (25 cm x 25 cm) | Beam | 40MPa | Concrete Rectangular | 250 | 250 | 625 | 4662.5 | 0.29 | 712.92 | G300E | 1795645.31 | 14.09 | G300E | 291114.84 | 2.28
723 | Story8 | B29 | 40 MPa RC Beam (25 cm x 25 cm) | Beam | 40MPa | Concrete Rectangular | 250 | 250 | 625 | 4662.5 | 0.29 | 712.92 | G300E | 1877530.47 | 14.73 | G300E | 42497.23 | 0.33
724 | Story8 | B3 | 40 MPa RC Beam (25 cm x 25 cm) | Beam | 40MPa | Concrete Rectangular | 250 | 250 | 625 | 4662.5 | 0.29 | 712.92 | G300E | 1659850 | 13.02 | G300E | 485191.41 | 3.81
725 | Story8 | B30 | 40 MPa RC Beam (25 cm x 25 cm) | Beam | 40MPa | Concrete Rectangular | 250 | 250 | 625 | 4662.5 | 0.29 | 712.92 | G300E | 1443626.56 | 11.33 | G300E | 829925 | 6.51
726 | Story8 | B31 | 40 MPa RC Beam (25 cm x 25 cm) | Beam | 40MPa | Concrete Rectangular | 250 | 250 | 625 | 4662.5 | 0.29 | 712.92 | G300E | 1402829.69 | 11.01 | G300E | 794956.25 | 6.24
727 | Story8 | B32 | 40 MPa RC Beam (25 cm x 25 cm) | Beam | 40MPa | Concrete Rectangular | 250 | 250 | 625 | 4662.5 | 0.29 | 712.92 | G300E | 2025273.44 | 15.89 | G300E | 63745.85 | 0.5
728 | Story8 | B33 | 40 MPa RC Beam (25 cm x 25 cm) | Beam | 40MPa | Concrete Rectangular | 250 | 250 | 625 | 4662.5 | 0.29 | 712.92 | G300E | 1733867.19 | 13.6 | G300E | 0 | 0
729 | Story8 | B34 | 40 MPa RC Beam (25 cm x 25 cm) | Beam | 40MPa | Concrete Rectangular | 250 | 250 | 625 | 4662.5 | 0.29 | 712.92 | G300E | 1886564.06 | 14.8 | G300E | 0 | 0
730 | Story8 | B35 | 40 MPa RC Beam (25 cm x 25 cm) | Beam | 40MPa | Concrete Rectangular | 250 | 250 | 625 | 4662.5 | 0.29 | 712.92 | G300E | 1610893.75 | 12.64 | G300E | 776306.25 | 6.09
731 | Story8 | B36 | 40 MPa RC Beam (25 cm x 25 cm) | Beam | 40MPa | Concrete Rectangular | 250 | 250 | 625 | 4800 | 0.3 | 733.94 | G300E | 2092200 | 16.42 | G300E | 743050.5 | 5.83
732 | Story8 | B4 | 40 MPa RC Beam (25 cm x 25 cm) | Beam | 40MPa | Concrete Rectangular | 250 | 250 | 625 | 4662.5 | 0.29 | 712.92 | G300E | 1317293.38 | 10.34 | G300E | 1506536.03 | 11.82
733 | Story8 | B40 | 40 MPa RC Beam (25 cm x 25 cm) | Beam | 40MPa | Concrete Rectangular | 250 | 250 | 625 | 4662.5 | 0.29 | 712.92 | G300E | 2031975.78 | 15.94 | G300E | 721765.2 | 5.66
734 | Story8 | B41 | 40 MPa RC Beam (25 cm x 25 cm) | Beam | 40MPa | Concrete Rectangular | 250 | 250 | 625 | 4662.5 | 0.29 | 712.92 | G300E | 1610019.53 | 12.63 | G300E | 776306.25 | 6.09
735 | Story8 | B42 | 40 MPa RC Beam (25 cm x 25 cm) | Beam | 40MPa | Concrete Rectangular | 250 | 250 | 625 | 4662.5 | 0.29 | 712.92 | G300E | 1886564.06 | 14.8 | G300E | 0 | 0
736 | Story8 | B43 | 40 MPa RC Beam (25 cm x 25 cm) | Beam | 40MPa | Concrete Rectangular | 250 | 250 | 625 | 4662.5 | 0.29 | 712.92 | G300E | 1733867.19 | 13.6 | G300E | 0 | 0
737 | Story8 | B44 | 40 MPa RC Beam (25 cm x 25 cm) | Beam | 40MPa | Concrete Rectangular | 250 | 250 | 625 | 4662.5 | 0.29 | 712.92 | G300E | 2025273.44 | 15.89 | G300E | 63745.85 | 0.5
738 | Story8 | B45 | 40 MPa RC Beam (25 cm x 25 cm) | Beam | 40MPa | Concrete Rectangular | 250 | 250 | 625 | 4662.5 | 0.29 | 712.92 | G300E | 1402829.69 | 11.01 | G300E | 794956.25 | 6.24
739 | Story8 | B46 | 40 MPa RC Beam (25 cm x 25 cm) | Beam | 40MPa | Concrete Rectangular | 250 | 250 | 625 | 4662.5 | 0.29 | 712.92 | G300E | 1443626.56 | 11.33 | G300E | 829925 | 6.51
740 | Story8 | B47 | 40 MPa RC Beam (25 cm x 25 cm) | Beam | 40MPa | Concrete Rectangular | 250 | 250 | 625 | 4662.5 | 0.29 | 712.92 | G300E | 2025273.44 | 15.89 | G300E | 63745.85 | 0.5
741 | Story8 | B48 | 40 MPa RC Beam (25 cm x 25 cm) | Beam | 40MPa | Concrete Rectangular | 250 | 250 | 625 | 4662.5 | 0.29 | 712.92 | G300E | 1795645.31 | 14.09 | G300E | 291114.84 | 2.28
742 | Story8 | B49 | 40 MPa RC Beam (25 cm x 25 cm) | Beam | 40MPa | Concrete Rectangular | 250 | 250 | 625 | 4662.5 | 0.29 | 712.92 | G300E | 1886564.06 | 14.8 | G300E | 0 | 0
743 | Story8 | B5 | 40 MPa RC Beam (25 cm x 25 cm) | Beam | 40MPa | Concrete Rectangular | 250 | 250 | 625 | 4662.5 | 0.29 | 712.92 | G300E | 1839939.06 | 14.44 | G300E | 194076.56 | 1.52
744 | Story8 | B50 | 40 MPa RC Beam (25 cm x 25 cm) | Beam | 40MPa | Concrete Rectangular | 250 | 250 | 625 | 4662.5 | 0.29 | 712.92 | G300E | 1777578.12 | 13.95 | G300E | 388153.12 | 3.05
745 | Story8 | B51 | 40 MPa RC Beam (25 cm x 25 cm) | Beam | 40MPa | Concrete Rectangular | 250 | 250 | 625 | 4800 | 0.3 | 733.94 | G300E | 2092200 | 16.42 | G300E | 743050.5 | 5.83
746 | Story8 | B52 | 40 MPa RC Beam (25 cm x 25 cm) | Beam | 40MPa | Concrete Rectangular | 250 | 250 | 625 | 4662.5 | 0.29 | 712.92 | G300E | 2060533.59 | 16.17 | G300E | 721765.2 | 5.66
747 | Story8 | B54 | 40 MPa RC Beam (25 cm x 25 cm) | Beam | 40MPa | Concrete Rectangular | 250 | 250 | 625 | 4662.5 | 0.29 | 712.92 | G300E | 1948342.19 | 15.29 | G300E | 679267.97 | 5.33
748 | Story8 | B55 | 40 MPa RC Beam (25 cm x 25 cm) | Beam | 40MPa | Concrete Rectangular | 250 | 250 | 625 | 4662.5 | 0.29 | 712.92 | G300E | 1931149.22 | 15.15 | G300E | 679267.97 | 5.33
749 | Story8 | B56 | 40 MPa RC Beam (25 cm x 25 cm) | Beam | 40MPa | Concrete Rectangular | 250 | 250 | 625 | 4662.5 | 0.29 | 712.92 | G300E | 1733575.78 | 13.6 | G300E | 291114.84 | 2.28
750 | Story8 | B57 | 40 MPa RC Beam (25 cm x 25 cm) | Beam | 40MPa | Concrete Rectangular | 250 | 250 | 625 | 4662.5 | 0.29 | 712.92 | G300E | 1886272.66 | 14.8 | G300E | 0 | 0
751 | Story8 | B58 | 40 MPa RC Beam (25 cm x 25 cm) | Beam | 40MPa | Concrete Rectangular | 250 | 250 | 625 | 4662.5 | 0.29 | 712.92 | G300E | 1795062.5 | 14.08 | G300E | 291114.84 | 2.28
752 | Story8 | B59 | 40 MPa RC Beam (25 cm x 25 cm) | Beam | 40MPa | Concrete Rectangular | 250 | 250 | 625 | 4662.5 | 0.29 | 712.92 | G300E | 2025564.84 | 15.89 | G300E | 63745.85 | 0.5
753 | Story8 | B6 | 40 MPa RC Beam (25 cm x 25 cm) | Beam | 40MPa | Concrete Rectangular | 250 | 250 | 625 | 4662.5 | 0.29 | 712.92 | G300E | 1546030.15 | 12.13 | G300E | 835136.03 | 6.55
754 | Story8 | B60 | 40 MPa RC Beam (25 cm x 25 cm) | Beam | 40MPa | Concrete Rectangular | 250 | 250 | 625 | 4662.5 | 0.29 | 712.92 | G300E | 1443626.56 | 11.33 | G300E | 829925 | 6.51
755 | Story8 | B61 | 40 MPa RC Beam (25 cm x 25 cm) | Beam | 40MPa | Concrete Rectangular | 250 | 250 | 625 | 4662.5 | 0.29 | 712.92 | G300E | 1472184.38 | 11.55 | G300E | 776306.25 | 6.09
756 | Story8 | B62 | 40 MPa RC Beam (25 cm x 25 cm) | Beam | 40MPa | Concrete Rectangular | 250 | 250 | 625 | 4662.5 | 0.29 | 712.92 | G300E | 1877530.47 | 14.73 | G300E | 42497.23 | 0.33
757 | Story8 | B63 | 40 MPa RC Beam (25 cm x 25 cm) | Beam | 40MPa | Concrete Rectangular | 250 | 250 | 625 | 4662.5 | 0.29 | 712.92 | G300E | 1659850 | 13.02 | G300E | 485191.41 | 3.81
758 | Story8 | B64 | 40 MPa RC Beam (25 cm x 25 cm) | Beam | 40MPa | Concrete Rectangular | 250 | 250 | 625 | 4662.5 | 0.29 | 712.92 | G300E | 1708223.44 | 13.4 | G300E | 776306.25 | 6.09
759 | Story8 | B65 | 40 MPa RC Beam (25 cm x 25 cm) | Beam | 40MPa | Concrete Rectangular | 250 | 250 | 625 | 4662.5 | 0.29 | 712.92 | G300E | 1839939.06 | 14.44 | G300E | 194076.56 | 1.52
760 | Story8 | B66 | 40 MPa RC Beam (25 cm x 25 cm) | Beam | 40MPa | Concrete Rectangular | 250 | 250 | 625 | 4662.5 | 0.29 | 712.92 | G300E | 1658392.97 | 13.01 | G300E | 0 | 0
761 | Story8 | B67 | 40 MPa RC Beam (25 cm x 25 cm) | Beam | 40MPa | Concrete Rectangular | 250 | 250 | 625 | 4662.5 | 0.29 | 712.92 | G300E | 1816335.16 | 14.25 | G300E | 21248.62 | 0.17
762 | Story8 | B68 | 40 MPa RC Beam (25 cm x 25 cm) | Beam | 40MPa | Concrete Rectangular | 250 | 250 | 625 | 4662.5 | 0.29 | 712.92 | G300E | 1593117.97 | 12.5 | G300E | 776306.25 | 6.09
763 | Story8 | B69 | 40 MPa RC Beam (25 cm x 25 cm) | Beam | 40MPa | Concrete Rectangular | 250 | 250 | 625 | 4662.5 | 0.29 | 712.92 | G300E | 1815752.34 | 14.25 | G300E | 21248.62 | 0.17
764 | Story8 | B7 | 40 MPa RC Beam (25 cm x 25 cm) | Beam | 40MPa | Concrete Rectangular | 250 | 250 | 625 | 4662.5 | 0.29 | 712.92 | G300E | 1816335.16 | 14.25 | G300E | 21248.62 | 0.17
765 | Story8 | B70 | 40 MPa RC Beam (25 cm x 25 cm) | Beam | 40MPa | Concrete Rectangular | 250 | 250 | 625 | 4662.5 | 0.29 | 712.92 | G300E | 1627503.91 | 12.77 | G300E | 0 | 0
766 | Story8 | B71 | 40 MPa RC Beam (25 cm x 25 cm) | Beam | 40MPa | Concrete Rectangular | 250 | 250 | 625 | 4662.5 | 0.29 | 712.92 | G300E | 1838482.03 | 14.43 | G300E | 194076.56 | 1.52
767 | Story8 | B72 | 40 MPa RC Beam (25 cm x 25 cm) | Beam | 40MPa | Concrete Rectangular | 250 | 250 | 625 | 4662.5 | 0.29 | 712.92 | G300E | 1704726.56 | 13.38 | G300E | 679267.97 | 5.33
768 | Story8 | B73 | 40 MPa RC Beam (25 cm x 25 cm) | Beam | 40MPa | Concrete Rectangular | 250 | 250 | 625 | 4662.5 | 0.29 | 712.92 | G300E | 1659850 | 13.02 | G300E | 485191.41 | 3.81
769 | Story8 | B74 | 40 MPa RC Beam (25 cm x 25 cm) | Beam | 40MPa | Concrete Rectangular | 250 | 250 | 625 | 4662.5 | 0.29 | 712.92 | G300E | 1877530.47 | 14.73 | G300E | 42497.23 | 0.33
770 | Story8 | B75 | 40 MPa RC Beam (25 cm x 25 cm) | Beam | 40MPa | Concrete Rectangular | 250 | 250 | 625 | 4662.5 | 0.29 | 712.92 | G300E | 1472184.38 | 11.55 | G300E | 776306.25 | 6.09
771 | Story8 | B76 | 40 MPa RC Beam (25 cm x 25 cm) | Beam | 40MPa | Concrete Rectangular | 250 | 250 | 625 | 4662.5 | 0.29 | 712.92 | G300E | 1492582.81 | 11.71 | G300E | 776306.25 | 6.09
772 | Story8 | B77 | 40 MPa RC Beam (25 cm x 25 cm) | Beam | 40MPa | Concrete Rectangular | 250 | 250 | 625 | 4662.5 | 0.29 | 712.92 | G300E | 1317293.38 | 10.34 | G300E | 1506536.03 | 11.82
773 | Story8 | B78 | 40 MPa RC Beam (25 cm x 25 cm) | Beam | 40MPa | Concrete Rectangular | 250 | 250 | 625 | 4662.5 | 0.29 | 712.92 | G300E | 1546030.15 | 12.13 | G300E | 835136.03 | 6.55
774 | Story8 | B79 | 40 MPa RC Beam (25 cm x 25 cm) | Beam | 40MPa | Concrete Rectangular | 250 | 250 | 625 | 4662.5 | 0.29 | 712.92 | G300E | 1465190.62 | 11.5 | G300E | 776306.25 | 6.09
775 | Story8 | B8 | 40 MPa RC Beam (25 cm x 25 cm) | Beam | 40MPa | Concrete Rectangular | 250 | 250 | 625 | 4662.5 | 0.29 | 712.92 | G300E | 1465190.62 | 11.5 | G300E | 776306.25 | 6.09
776 | Story8 | B80 | 40 MPa RC Beam (25 cm x 25 cm) | Beam | 40MPa | Concrete Rectangular | 250 | 250 | 625 | 4662.5 | 0.29 | 712.92 | G300E | 1642571.32 | 12.89 | G300E | 834038.97 | 6.54
777 | Story8 | B81 | 40 MPa RC Beam (25 cm x 25 cm) | Beam | 40MPa | Concrete Rectangular | 250 | 250 | 625 | 4662.5 | 0.29 | 712.92 | G300E | 1317293.38 | 10.34 | G300E | 1526534.73 | 11.98
778 | Story8 | B82 | 40 MPa RC Beam (25 cm x 25 cm) | Beam | 40MPa | Concrete Rectangular | 250 | 250 | 625 | 4662.5 | 0.29 | 712.92 | G300E | 1492582.81 | 11.71 | G300E | 776306.25 | 6.09
779 | Story8 | B9 | 40 MPa RC Beam (25 cm x 25 cm) | Beam | 40MPa | Concrete Rectangular | 250 | 250 | 625 | 4662.5 | 0.29 | 712.92 | G300E | 1816335.16 | 14.25 | G300E | 21248.62 | 0.17
780 | Story9 | B1 | 40 MPa RC Beam (25 cm x 25 cm) | Beam | 40MPa | Concrete Rectangular | 250 | 250 | 625 | 4675 | 0.29 | 714.83 | G300E | 1496292.19 | 11.74 | G300E | 776634.38 | 6.09
781 | Story9 | B10 | 40 MPa RC Beam (25 cm x 25 cm) | Beam | 40MPa | Concrete Rectangular | 250 | 250 | 625 | 4675 | 0.29 | 714.83 | G300E | 1480875 | 11.62 | G300E | 781004.81 | 6.13
782 | Story9 | B11 | 40 MPa RC Beam (25 cm x 25 cm) | Beam | 40MPa | Concrete Rectangular | 250 | 250 | 625 | 4675 | 0.29 | 714.83 | G300E | 1867662.5 | 14.65 | G300E | 194596.88 | 1.53
783 | Story9 | B12 | 40 MPa RC Beam (25 cm x 25 cm) | Beam | 40MPa | Concrete Rectangular | 250 | 250 | 625 | 4675 | 0.29 | 714.83 | G300E | 1314775 | 10.32 | G300E | 1558929.62 | 12.23
784 | Story9 | B13 | 40 MPa RC Beam (25 cm x 25 cm) | Beam | 40MPa | Concrete Rectangular | 250 | 250 | 625 | 4675 | 0.29 | 714.83 | G300E | 1660209.38 | 13.03 | G300E | 583790.62 | 4.58
785 | Story9 | B14 | 40 MPa RC Beam (25 cm x 25 cm) | Beam | 40MPa | Concrete Rectangular | 250 | 250 | 625 | 4675 | 0.29 | 714.83 | G300E | 1516453.12 | 11.9 | G300E | 778387.5 | 6.11
786 | Story9 | B15 | 40 MPa RC Beam (25 cm x 25 cm) | Beam | 40MPa | Concrete Rectangular | 250 | 250 | 625 | 4675 | 0.29 | 714.83 | G300E | 1496292.19 | 11.74 | G300E | 776634.38 | 6.09
787 | Story9 | B16 | 40 MPa RC Beam (25 cm x 25 cm) | Beam | 40MPa | Concrete Rectangular | 250 | 250 | 625 | 4675 | 0.29 | 714.83 | G300E | 1457139.06 | 11.43 | G300E | 939967.19 | 7.38
788 | Story9 | B17 | 40 MPa RC Beam (25 cm x 25 cm) | Beam | 40MPa | Concrete Rectangular | 250 | 250 | 625 | 4675 | 0.29 | 714.83 | G300E | 1885485.94 | 14.79 | G300E | 42611.16 | 0.33
789 | Story9 | B18 | 40 MPa RC Beam (25 cm x 25 cm) | Beam | 40MPa | Concrete Rectangular | 250 | 250 | 625 | 4675 | 0.29 | 714.83 | G300E | 1815653.12 | 14.25 | G300E | 389193.75 | 3.05
790 | Story9 | B19 | 40 MPa RC Beam (25 cm x 25 cm) | Beam | 40MPa | Concrete Rectangular | 250 | 250 | 625 | 4675 | 0.29 | 714.83 | G300E | 1723614.06 | 13.52 | G300E | 778387.5 | 6.11
791 | Story9 | B2 | 40 MPa RC Beam (25 cm x 25 cm) | Beam | 40MPa | Concrete Rectangular | 250 | 250 | 625 | 4675 | 0.29 | 714.83 | G300E | 1516453.12 | 11.9 | G300E | 778387.5 | 6.11
792 | Story9 | B20 | 40 MPa RC Beam (25 cm x 25 cm) | Beam | 40MPa | Concrete Rectangular | 250 | 250 | 625 | 4675 | 0.29 | 714.83 | G300E | 1788479.69 | 14.03 | G300E | 389193.75 | 3.05
793 | Story9 | B21 | 40 MPa RC Beam (25 cm x 25 cm) | Beam | 40MPa | Concrete Rectangular | 250 | 250 | 625 | 4675 | 0.29 | 714.83 | G300E | 1669851.56 | 13.1 | G300E | 97298.44 | 0.76
794 | Story9 | B22 | 40 MPa RC Beam (25 cm x 25 cm) | Beam | 40MPa | Concrete Rectangular | 250 | 250 | 625 | 4800 | 0.3 | 733.94 | G300E | 2147400 | 16.85 | G300E | 743050.5 | 5.83
795 | Story9 | B23 | 40 MPa RC Beam (25 cm x 25 cm) | Beam | 40MPa | Concrete Rectangular | 250 | 250 | 625 | 4675 | 0.29 | 714.83 | G300E | 1607031.25 | 12.61 | G300E | 778387.5 | 6.11
796 | Story9 | B24 | 40 MPa RC Beam (25 cm x 25 cm) | Beam | 40MPa | Concrete Rectangular | 250 | 250 | 625 | 4800 | 0.3 | 733.94 | G300E | 2147700 | 16.85 | G300E | 743050.5 | 5.83
797 | Story9 | B25 | 40 MPa RC Beam (25 cm x 25 cm) | Beam | 40MPa | Concrete Rectangular | 250 | 250 | 625 | 4675 | 0.29 | 714.83 | G300E | 1669851.56 | 13.1 | G300E | 97298.44 | 0.76
798 | Story9 | B26 | 40 MPa RC Beam (25 cm x 25 cm) | Beam | 40MPa | Concrete Rectangular | 250 | 250 | 625 | 4675 | 0.29 | 714.83 | G300E | 1788479.69 | 14.03 | G300E | 389193.75 | 3.05
799 | Story9 | B27 | 40 MPa RC Beam (25 cm x 25 cm) | Beam | 40MPa | Concrete Rectangular | 250 | 250 | 625 | 4675 | 0.29 | 714.83 | G300E | 1723614.06 | 13.52 | G300E | 778387.5 | 6.11
800 | Story9 | B28 | 40 MPa RC Beam (25 cm x 25 cm) | Beam | 40MPa | Concrete Rectangular | 250 | 250 | 625 | 4675 | 0.29 | 714.83 | G300E | 1815945.31 | 14.25 | G300E | 389193.75 | 3.05
801 | Story9 | B29 | 40 MPa RC Beam (25 cm x 25 cm) | Beam | 40MPa | Concrete Rectangular | 250 | 250 | 625 | 4675 | 0.29 | 714.83 | G300E | 1885485.94 | 14.79 | G300E | 42611.16 | 0.33
802 | Story9 | B3 | 40 MPa RC Beam (25 cm x 25 cm) | Beam | 40MPa | Concrete Rectangular | 250 | 250 | 625 | 4675 | 0.29 | 714.83 | G300E | 1660209.38 | 13.03 | G300E | 583790.62 | 4.58
803 | Story9 | B30 | 40 MPa RC Beam (25 cm x 25 cm) | Beam | 40MPa | Concrete Rectangular | 250 | 250 | 625 | 4675 | 0.29 | 714.83 | G300E | 1457139.06 | 11.43 | G300E | 939967.19 | 7.38
804 | Story9 | B31 | 40 MPa RC Beam (25 cm x 25 cm) | Beam | 40MPa | Concrete Rectangular | 250 | 250 | 625 | 4675 | 0.29 | 714.83 | G300E | 1421784.38 | 11.16 | G300E | 815787.5 | 6.4
805 | Story9 | B32 | 40 MPa RC Beam (25 cm x 25 cm) | Beam | 40MPa | Concrete Rectangular | 250 | 250 | 625 | 4675 | 0.29 | 714.83 | G300E | 2071317.19 | 16.25 | G300E | 63916.75 | 0.5
806 | Story9 | B33 | 40 MPa RC Beam (25 cm x 25 cm) | Beam | 40MPa | Concrete Rectangular | 250 | 250 | 625 | 4675 | 0.29 | 714.83 | G300E | 1748450 | 13.72 | G300E | 0 | 0
807 | Story9 | B34 | 40 MPa RC Beam (25 cm x 25 cm) | Beam | 40MPa | Concrete Rectangular | 250 | 250 | 625 | 4675 | 0.29 | 714.83 | G300E | 1904770.31 | 14.95 | G300E | 0 | 0
808 | Story9 | B35 | 40 MPa RC Beam (25 cm x 25 cm) | Beam | 40MPa | Concrete Rectangular | 250 | 250 | 625 | 4675 | 0.29 | 714.83 | G300E | 1625731.25 | 12.76 | G300E | 778387.5 | 6.11
809 | Story9 | B36 | 40 MPa RC Beam (25 cm x 25 cm) | Beam | 40MPa | Concrete Rectangular | 250 | 250 | 625 | 4800 | 0.3 | 733.94 | G300E | 2118600 | 16.62 | G300E | 743050.5 | 5.83
810 | Story9 | B4 | 40 MPa RC Beam (25 cm x 25 cm) | Beam | 40MPa | Concrete Rectangular | 250 | 250 | 625 | 4675 | 0.29 | 714.83 | G300E | 1314775 | 10.32 | G300E | 1538877.31 | 12.07
811 | Story9 | B40 | 40 MPa RC Beam (25 cm x 25 cm) | Beam | 40MPa | Concrete Rectangular | 250 | 250 | 625 | 4675 | 0.29 | 714.83 | G300E | 2063135.94 | 16.19 | G300E | 723700.23 | 5.68
812 | Story9 | B41 | 40 MPa RC Beam (25 cm x 25 cm) | Beam | 40MPa | Concrete Rectangular | 250 | 250 | 625 | 4675 | 0.29 | 714.83 | G300E | 1625146.88 | 12.75 | G300E | 778387.5 | 6.11
813 | Story9 | B42 | 40 MPa RC Beam (25 cm x 25 cm) | Beam | 40MPa | Concrete Rectangular | 250 | 250 | 625 | 4675 | 0.29 | 714.83 | G300E | 1904478.12 | 14.94 | G300E | 0 | 0
814 | Story9 | B43 | 40 MPa RC Beam (25 cm x 25 cm) | Beam | 40MPa | Concrete Rectangular | 250 | 250 | 625 | 4675 | 0.29 | 714.83 | G300E | 1748450 | 13.72 | G300E | 0 | 0
815 | Story9 | B44 | 40 MPa RC Beam (25 cm x 25 cm) | Beam | 40MPa | Concrete Rectangular | 250 | 250 | 625 | 4675 | 0.29 | 714.83 | G300E | 2071317.19 | 16.25 | G300E | 63916.75 | 0.5
816 | Story9 | B45 | 40 MPa RC Beam (25 cm x 25 cm) | Beam | 40MPa | Concrete Rectangular | 250 | 250 | 625 | 4675 | 0.29 | 714.83 | G300E | 1422368.75 | 11.16 | G300E | 815787.5 | 6.4
817 | Story9 | B46 | 40 MPa RC Beam (25 cm x 25 cm) | Beam | 40MPa | Concrete Rectangular | 250 | 250 | 625 | 4675 | 0.29 | 714.83 | G300E | 1457139.06 | 11.43 | G300E | 939967.19 | 7.38
818 | Story9 | B47 | 40 MPa RC Beam (25 cm x 25 cm) | Beam | 40MPa | Concrete Rectangular | 250 | 250 | 625 | 4675 | 0.29 | 714.83 | G300E | 2071317.19 | 16.25 | G300E | 63916.75 | 0.5
819 | Story9 | B48 | 40 MPa RC Beam (25 cm x 25 cm) | Beam | 40MPa | Concrete Rectangular | 250 | 250 | 625 | 4675 | 0.29 | 714.83 | G300E | 1815653.12 | 14.25 | G300E | 389193.75 | 3.05
820 | Story9 | B49 | 40 MPa RC Beam (25 cm x 25 cm) | Beam | 40MPa | Concrete Rectangular | 250 | 250 | 625 | 4675 | 0.29 | 714.83 | G300E | 1904770.31 | 14.95 | G300E | 0 | 0
821 | Story9 | B5 | 40 MPa RC Beam (25 cm x 25 cm) | Beam | 40MPa | Concrete Rectangular | 250 | 250 | 625 | 4675 | 0.29 | 714.83 | G300E | 1867662.5 | 14.65 | G300E | 194596.88 | 1.53
822 | Story9 | B50 | 40 MPa RC Beam (25 cm x 25 cm) | Beam | 40MPa | Concrete Rectangular | 250 | 250 | 625 | 4675 | 0.29 | 714.83 | G300E | 1788479.69 | 14.03 | G300E | 389193.75 | 3.05
823 | Story9 | B51 | 40 MPa RC Beam (25 cm x 25 cm) | Beam | 40MPa | Concrete Rectangular | 250 | 250 | 625 | 4800 | 0.3 | 733.94 | G300E | 2118900 | 16.63 | G300E | 743050.5 | 5.83
824 | Story9 | B52 | 40 MPa RC Beam (25 cm x 25 cm) | Beam | 40MPa | Concrete Rectangular | 250 | 250 | 625 | 4675 | 0.29 | 714.83 | G300E | 2091478.12 | 16.41 | G300E | 723700.23 | 5.68
825 | Story9 | B54 | 40 MPa RC Beam (25 cm x 25 cm) | Beam | 40MPa | Concrete Rectangular | 250 | 250 | 625 | 4675 | 0.29 | 714.83 | G300E | 1978109.38 | 15.52 | G300E | 681089.06 | 5.34
826 | Story9 | B55 | 40 MPa RC Beam (25 cm x 25 cm) | Beam | 40MPa | Concrete Rectangular | 250 | 250 | 625 | 4675 | 0.29 | 714.83 | G300E | 1961162.5 | 15.39 | G300E | 681089.06 | 5.34
827 | Story9 | B56 | 40 MPa RC Beam (25 cm x 25 cm) | Beam | 40MPa | Concrete Rectangular | 250 | 250 | 625 | 4675 | 0.29 | 714.83 | G300E | 1744067.19 | 13.68 | G300E | 389193.75 | 3.05
828 | Story9 | B57 | 40 MPa RC Beam (25 cm x 25 cm) | Beam | 40MPa | Concrete Rectangular | 250 | 250 | 625 | 4675 | 0.29 | 714.83 | G300E | 1904770.31 | 14.95 | G300E | 0 | 0
829 | Story9 | B58 | 40 MPa RC Beam (25 cm x 25 cm) | Beam | 40MPa | Concrete Rectangular | 250 | 250 | 625 | 4675 | 0.29 | 714.83 | G300E | 1815068.75 | 14.24 | G300E | 389193.75 | 3.05
830 | Story9 | B59 | 40 MPa RC Beam (25 cm x 25 cm) | Beam | 40MPa | Concrete Rectangular | 250 | 250 | 625 | 4675 | 0.29 | 714.83 | G300E | 2071317.19 | 16.25 | G300E | 63916.75 | 0.5
831 | Story9 | B6 | 40 MPa RC Beam (25 cm x 25 cm) | Beam | 40MPa | Concrete Rectangular | 250 | 250 | 625 | 4675 | 0.29 | 714.83 | G300E | 1384625 | 10.86 | G300E | 759000 | 5.96
832 | Story9 | B60 | 40 MPa RC Beam (25 cm x 25 cm) | Beam | 40MPa | Concrete Rectangular | 250 | 250 | 625 | 4675 | 0.29 | 714.83 | G300E | 1457139.06 | 11.43 | G300E | 939967.19 | 7.38
833 | Story9 | B61 | 40 MPa RC Beam (25 cm x 25 cm) | Beam | 40MPa | Concrete Rectangular | 250 | 250 | 625 | 4675 | 0.29 | 714.83 | G300E | 1496292.19 | 11.74 | G300E | 776634.38 | 6.09
834 | Story9 | B62 | 40 MPa RC Beam (25 cm x 25 cm) | Beam | 40MPa | Concrete Rectangular | 250 | 250 | 625 | 4675 | 0.29 | 714.83 | G300E | 1885485.94 | 14.79 | G300E | 42611.16 | 0.33
835 | Story9 | B63 | 40 MPa RC Beam (25 cm x 25 cm) | Beam | 40MPa | Concrete Rectangular | 250 | 250 | 625 | 4675 | 0.29 | 714.83 | G300E | 1660209.38 | 13.03 | G300E | 583790.62 | 4.58
836 | Story9 | B64 | 40 MPa RC Beam (25 cm x 25 cm) | Beam | 40MPa | Concrete Rectangular | 250 | 250 | 625 | 4675 | 0.29 | 714.83 | G300E | 1723614.06 | 13.52 | G300E | 778387.5 | 6.11
837 | Story9 | B65 | 40 MPa RC Beam (25 cm x 25 cm) | Beam | 40MPa | Concrete Rectangular | 250 | 250 | 625 | 4675 | 0.29 | 714.83 | G300E | 1867662.5 | 14.65 | G300E | 194596.88 | 1.53
838 | Story9 | B66 | 40 MPa RC Beam (25 cm x 25 cm) | Beam | 40MPa | Concrete Rectangular | 250 | 250 | 625 | 4675 | 0.29 | 714.83 | G300E | 1669851.56 | 13.1 | G300E | 97298.44 | 0.76
839 | Story9 | B67 | 40 MPa RC Beam (25 cm x 25 cm) | Beam | 40MPa | Concrete Rectangular | 250 | 250 | 625 | 4675 | 0.29 | 714.83 | G300E | 1822373.44 | 14.3 | G300E | 215902.46 | 1.69
840 | Story9 | B68 | 40 MPa RC Beam (25 cm x 25 cm) | Beam | 40MPa | Concrete Rectangular | 250 | 250 | 625 | 4675 | 0.29 | 714.83 | G300E | 1607031.25 | 12.61 | G300E | 778387.5 | 6.11
841 | Story9 | B69 | 40 MPa RC Beam (25 cm x 25 cm) | Beam | 40MPa | Concrete Rectangular | 250 | 250 | 625 | 4675 | 0.29 | 714.83 | G300E | 1821789.06 | 14.29 | G300E | 215902.46 | 1.69
842 | Story9 | B7 | 40 MPa RC Beam (25 cm x 25 cm) | Beam | 40MPa | Concrete Rectangular | 250 | 250 | 625 | 4675 | 0.29 | 714.83 | G300E | 1822665.62 | 14.3 | G300E | 215902.46 | 1.69
843 | Story9 | B70 | 40 MPa RC Beam (25 cm x 25 cm) | Beam | 40MPa | Concrete Rectangular | 250 | 250 | 625 | 4675 | 0.29 | 714.83 | G300E | 1637418.75 | 12.85 | G300E | 97298.44 | 0.76
844 | Story9 | B71 | 40 MPa RC Beam (25 cm x 25 cm) | Beam | 40MPa | Concrete Rectangular | 250 | 250 | 625 | 4675 | 0.29 | 714.83 | G300E | 1865909.38 | 14.64 | G300E | 194596.88 | 1.53
845 | Story9 | B72 | 40 MPa RC Beam (25 cm x 25 cm) | Beam | 40MPa | Concrete Rectangular | 250 | 250 | 625 | 4675 | 0.29 | 714.83 | G300E | 1720692.19 | 13.5 | G300E | 681089.06 | 5.34
846 | Story9 | B73 | 40 MPa RC Beam (25 cm x 25 cm) | Beam | 40MPa | Concrete Rectangular | 250 | 250 | 625 | 4675 | 0.29 | 714.83 | G300E | 1660209.38 | 13.03 | G300E | 583790.62 | 4.58
847 | Story9 | B74 | 40 MPa RC Beam (25 cm x 25 cm) | Beam | 40MPa | Concrete Rectangular | 250 | 250 | 625 | 4675 | 0.29 | 714.83 | G300E | 1885485.94 | 14.79 | G300E | 42611.16 | 0.33
848 | Story9 | B75 | 40 MPa RC Beam (25 cm x 25 cm) | Beam | 40MPa | Concrete Rectangular | 250 | 250 | 625 | 4675 | 0.29 | 714.83 | G300E | 1496292.19 | 11.74 | G300E | 776634.38 | 6.09
849 | Story9 | B76 | 40 MPa RC Beam (25 cm x 25 cm) | Beam | 40MPa | Concrete Rectangular | 250 | 250 | 625 | 4675 | 0.29 | 714.83 | G300E | 1516453.12 | 11.9 | G300E | 778387.5 | 6.11
850 | Story9 | B77 | 40 MPa RC Beam (25 cm x 25 cm) | Beam | 40MPa | Concrete Rectangular | 250 | 250 | 625 | 4675 | 0.29 | 714.83 | G300E | 1314775 | 10.32 | G300E | 1538877.31 | 12.07
851 | Story9 | B78 | 40 MPa RC Beam (25 cm x 25 cm) | Beam | 40MPa | Concrete Rectangular | 250 | 250 | 625 | 4675 | 0.29 | 714.83 | G300E | 1384625 | 10.86 | G300E | 757900 | 5.95
852 | Story9 | B79 | 40 MPa RC Beam (25 cm x 25 cm) | Beam | 40MPa | Concrete Rectangular | 250 | 250 | 625 | 4675 | 0.29 | 714.83 | G300E | 1488403.12 | 11.68 | G300E | 778387.5 | 6.11
853 | Story9 | B8 | 40 MPa RC Beam (25 cm x 25 cm) | Beam | 40MPa | Concrete Rectangular | 250 | 250 | 625 | 4675 | 0.29 | 714.83 | G300E | 1488403.12 | 11.68 | G300E | 778387.5 | 6.11
854 | Story9 | B80 | 40 MPa RC Beam (25 cm x 25 cm) | Beam | 40MPa | Concrete Rectangular | 250 | 250 | 625 | 4675 | 0.29 | 714.83 | G300E | 1480600 | 11.62 | G300E | 779891.06 | 6.12
855 | Story9 | B81 | 40 MPa RC Beam (25 cm x 25 cm) | Beam | 40MPa | Concrete Rectangular | 250 | 250 | 625 | 4675 | 0.29 | 714.83 | G300E | 1314775 | 10.32 | G300E | 1558929.62 | 12.23
856 | Story9 | B82 | 40 MPa RC Beam (25 cm x 25 cm) | Beam | 40MPa | Concrete Rectangular | 250 | 250 | 625 | 4675 | 0.29 | 714.83 | G300E | 1516453.12 | 11.9 | G300E | 778387.5 | 6.11
857 | Story9 | B9 | 40 MPa RC Beam (25 cm x 25 cm) | Beam | 40MPa | Concrete Rectangular | 250 | 250 | 625 | 4675 | 0.29 | 714.83 | G300E | 1822665.62 | 14.3 | G300E | 215902.46 | 1.69

## Columns
| Story | Label | Section | Structural_Element_Type | Material | Cross_Section_Type | Width_(mm) | Depth_(mm) | Area_(cm^2) | Length_(mm) | Volume_(m^3) | Mass_(kg) | Long._Rebar_Material | Long._Rebar_Volume_(mm^3) | Long._Rebar_Mass_(kg) | Tran._Rebar_Material | Tran._Rebar_Volume_(mm^3) | Tran._Rebar_Mass_(kg)
0 | Story1 | C1 | 40 MPa RC Column (32.5 cm x 32.5 cm) | Column | 40MPa | Concrete Rectangular | 325 | 325 | 1056.3 | 3250 | 0.34 | 839.83 | G300E | 3432000 | 26.93 | G300E | 0 | 0
1 | Story1 | C10 | 40 MPa RC Column (32.5 cm x 32.5 cm) | Column | 40MPa | Concrete Rectangular | 325 | 325 | 1056.3 | 3250 | 0.34 | 839.83 | G300E | 15090833.33 | 118.41 | G300E | 0 | 0
2 | Story1 | C11 | 40 MPa RC Column (32.5 cm x 32.5 cm) | Column | 40MPa | Concrete Rectangular | 325 | 325 | 1056.3 | 3250 | 0.34 | 839.83 | G300E | 15437500 | 121.13 | G300E | 0 | 0
3 | Story1 | C12 | 40 MPa RC Column (32.5 cm x 32.5 cm) | Column | 40MPa | Concrete Rectangular | 325 | 325 | 1056.3 | 3250 | 0.34 | 839.83 | G300E | 11484416.67 | 90.11 | G300E | 0 | 0
4 | Story1 | C13 | 40 MPa RC Column (32.5 cm x 32.5 cm) | Column | 40MPa | Concrete Rectangular | 325 | 325 | 1056.3 | 3250 | 0.34 | 839.83 | G300E | 11484416.67 | 90.11 | G300E | 0 | 0
5 | Story1 | C14 | 40 MPa RC Column (32.5 cm x 32.5 cm) | Column | 40MPa | Concrete Rectangular | 325 | 325 | 1056.3 | 3250 | 0.34 | 839.83 | G300E | 15439666.67 | 121.15 | G300E | 0 | 0
6 | Story1 | C15 | 40 MPa RC Column (32.5 cm x 32.5 cm) | Column | 40MPa | Concrete Rectangular | 325 | 325 | 1056.3 | 3250 | 0.34 | 839.83 | G300E | 15090833.33 | 118.41 | G300E | 0 | 0
7 | Story1 | C16 | 40 MPa RC Column (32.5 cm x 32.5 cm) | Column | 40MPa | Concrete Rectangular | 325 | 325 | 1056.3 | 3250 | 0.34 | 839.83 | G300E | 3432000 | 26.93 | G300E | 0 | 0
8 | Story1 | C17 | 40 MPa RC Column (32.5 cm x 32.5 cm) | Column | 40MPa | Concrete Rectangular | 325 | 325 | 1056.3 | 3250 | 0.34 | 839.83 | G300E | 3432000 | 26.93 | G300E | 0 | 0
9 | Story1 | C18 | 40 MPa RC Column (32.5 cm x 32.5 cm) | Column | 40MPa | Concrete Rectangular | 325 | 325 | 1056.3 | 3250 | 0.34 | 839.83 | G300E | 16973666.67 | 133.18 | G300E | 0 | 0
10 | Story1 | C19 | 40 MPa RC Column (32.5 cm x 32.5 cm) | Column | 40MPa | Concrete Rectangular | 325 | 325 | 1056.3 | 3250 | 0.34 | 839.83 | G300E | 13280583.33 | 104.2 | G300E | 0 | 0
11 | Story1 | C2 | 40 MPa RC Column (32.5 cm x 32.5 cm) | Column | 40MPa | Concrete Rectangular | 325 | 325 | 1056.3 | 3250 | 0.34 | 839.83 | G300E | 3432000 | 26.93 | G300E | 0 | 0
12 | Story1 | C22 | 40 MPa RC Column (32.5 cm x 32.5 cm) | Column | 40MPa | Concrete Rectangular | 325 | 325 | 1056.3 | 3250 | 0.34 | 839.83 | G300E | 13268666.67 | 104.11 | G300E | 0 | 0
13 | Story1 | C23 | 40 MPa RC Column (32.5 cm x 32.5 cm) | Column | 40MPa | Concrete Rectangular | 325 | 325 | 1056.3 | 3250 | 0.34 | 839.83 | G300E | 16973666.67 | 133.18 | G300E | 0 | 0
14 | Story1 | C24 | 40 MPa RC Column (32.5 cm x 32.5 cm) | Column | 40MPa | Concrete Rectangular | 325 | 325 | 1056.3 | 3250 | 0.34 | 839.83 | G300E | 3432000 | 26.93 | G300E | 0 | 0
15 | Story1 | C25 | 40 MPa RC Column (32.5 cm x 32.5 cm) | Column | 40MPa | Concrete Rectangular | 325 | 325 | 1056.3 | 3250 | 0.34 | 839.83 | G300E | 3432000 | 26.93 | G300E | 0 | 0
16 | Story1 | C26 | 40 MPa RC Column (32.5 cm x 32.5 cm) | Column | 40MPa | Concrete Rectangular | 325 | 325 | 1056.3 | 3250 | 0.34 | 839.83 | G300E | 16973666.67 | 133.18 | G300E | 0 | 0
17 | Story1 | C27 | 40 MPa RC Column (32.5 cm x 32.5 cm) | Column | 40MPa | Concrete Rectangular | 325 | 325 | 1056.3 | 3250 | 0.34 | 839.83 | G300E | 13281666.67 | 104.21 | G300E | 0 | 0
18 | Story1 | C3 | 40 MPa RC Column (32.5 cm x 32.5 cm) | Column | 40MPa | Concrete Rectangular | 325 | 325 | 1056.3 | 3250 | 0.34 | 839.83 | G300E | 3432000 | 26.93 | G300E | 0 | 0
19 | Story1 | C30 | 40 MPa RC Column (32.5 cm x 32.5 cm) | Column | 40MPa | Concrete Rectangular | 325 | 325 | 1056.3 | 3250 | 0.34 | 839.83 | G300E | 13115916.67 | 102.91 | G300E | 0 | 0
20 | Story1 | C31 | 40 MPa RC Column (32.5 cm x 32.5 cm) | Column | 40MPa | Concrete Rectangular | 325 | 325 | 1056.3 | 3250 | 0.34 | 839.83 | G300E | 16961750 | 133.09 | G300E | 0 | 0
21 | Story1 | C32 | 40 MPa RC Column (32.5 cm x 32.5 cm) | Column | 40MPa | Concrete Rectangular | 325 | 325 | 1056.3 | 3250 | 0.34 | 839.83 | G300E | 3432000 | 26.93 | G300E | 0 | 0
22 | Story1 | C33 | 40 MPa RC Column (32.5 cm x 32.5 cm) | Column | 40MPa | Concrete Rectangular | 325 | 325 | 1056.3 | 3250 | 0.34 | 839.83 | G300E | 3432000 | 26.93 | G300E | 0 | 0
23 | Story1 | C34 | 40 MPa RC Column (32.5 cm x 32.5 cm) | Column | 40MPa | Concrete Rectangular | 325 | 325 | 1056.3 | 3250 | 0.34 | 839.83 | G300E | 15090833.33 | 118.41 | G300E | 0 | 0
24 | Story1 | C35 | 40 MPa RC Column (32.5 cm x 32.5 cm) | Column | 40MPa | Concrete Rectangular | 325 | 325 | 1056.3 | 3250 | 0.34 | 839.83 | G300E | 15439666.67 | 121.15 | G300E | 0 | 0
25 | Story1 | C36 | 40 MPa RC Column (32.5 cm x 32.5 cm) | Column | 40MPa | Concrete Rectangular | 325 | 325 | 1056.3 | 3250 | 0.34 | 839.83 | G300E | 11475750 | 90.04 | G300E | 0 | 0
26 | Story1 | C37 | 40 MPa RC Column (32.5 cm x 32.5 cm) | Column | 40MPa | Concrete Rectangular | 325 | 325 | 1056.3 | 3250 | 0.34 | 839.83 | G300E | 11302416.67 | 88.68 | G300E | 0 | 0
27 | Story1 | C38 | 40 MPa RC Column (32.5 cm x 32.5 cm) | Column | 40MPa | Concrete Rectangular | 325 | 325 | 1056.3 | 3250 | 0.34 | 839.83 | G300E | 15629250 | 122.63 | G300E | 0 | 0
28 | Story1 | C39 | 40 MPa RC Column (32.5 cm x 32.5 cm) | Column | 40MPa | Concrete Rectangular | 325 | 325 | 1056.3 | 3250 | 0.34 | 839.83 | G300E | 15083250 | 118.35 | G300E | 0 | 0
29 | Story1 | C4 | 40 MPa RC Column (32.5 cm x 32.5 cm) | Column | 40MPa | Concrete Rectangular | 325 | 325 | 1056.3 | 3250 | 0.34 | 839.83 | G300E | 3432000 | 26.93 | G300E | 0 | 0
30 | Story1 | C40 | 40 MPa RC Column (32.5 cm x 32.5 cm) | Column | 40MPa | Concrete Rectangular | 325 | 325 | 1056.3 | 3250 | 0.34 | 839.83 | G300E | 3432000 | 26.93 | G300E | 0 | 0
31 | Story1 | C41 | 40 MPa RC Column (32.5 cm x 32.5 cm) | Column | 40MPa | Concrete Rectangular | 325 | 325 | 1056.3 | 3250 | 0.34 | 839.83 | G300E | 3432000 | 26.93 | G300E | 0 | 0
32 | Story1 | C42 | 40 MPa RC Column (32.5 cm x 32.5 cm) | Column | 40MPa | Concrete Rectangular | 325 | 325 | 1056.3 | 3250 | 0.34 | 839.83 | G300E | 3432000 | 26.93 | G300E | 0 | 0
33 | Story1 | C43 | 40 MPa RC Column (32.5 cm x 32.5 cm) | Column | 40MPa | Concrete Rectangular | 325 | 325 | 1056.3 | 3250 | 0.34 | 839.83 | G300E | 3432000 | 26.93 | G300E | 0 | 0
34 | Story1 | C44 | 40 MPa RC Column (32.5 cm x 32.5 cm) | Column | 40MPa | Concrete Rectangular | 325 | 325 | 1056.3 | 3250 | 0.34 | 839.83 | G300E | 3432000 | 26.93 | G300E | 0 | 0
35 | Story1 | C45 | 40 MPa RC Column (32.5 cm x 32.5 cm) | Column | 40MPa | Concrete Rectangular | 325 | 325 | 1056.3 | 3250 | 0.34 | 839.83 | G300E | 3432000 | 26.93 | G300E | 0 | 0
36 | Story1 | C46 | 40 MPa RC Column (32.5 cm x 32.5 cm) | Column | 40MPa | Concrete Rectangular | 325 | 325 | 1056.3 | 3250 | 0.34 | 839.83 | G300E | 3432000 | 26.93 | G300E | 0 | 0
37 | Story1 | C47 | 40 MPa RC Column (32.5 cm x 32.5 cm) | Column | 40MPa | Concrete Rectangular | 325 | 325 | 1056.3 | 3250 | 0.34 | 839.83 | G300E | 3432000 | 26.93 | G300E | 0 | 0
38 | Story1 | C48 | 40 MPa RC Column (32.5 cm x 32.5 cm) | Column | 40MPa | Concrete Rectangular | 325 | 325 | 1056.3 | 3250 | 0.34 | 839.83 | G300E | 3432000 | 26.93 | G300E | 0 | 0
39 | Story1 | C5 | 40 MPa RC Column (32.5 cm x 32.5 cm) | Column | 40MPa | Concrete Rectangular | 325 | 325 | 1056.3 | 3250 | 0.34 | 839.83 | G300E | 3432000 | 26.93 | G300E | 0 | 0
40 | Story1 | C6 | 40 MPa RC Column (32.5 cm x 32.5 cm) | Column | 40MPa | Concrete Rectangular | 325 | 325 | 1056.3 | 3250 | 0.34 | 839.83 | G300E | 3432000 | 26.93 | G300E | 0 | 0
41 | Story1 | C7 | 40 MPa RC Column (32.5 cm x 32.5 cm) | Column | 40MPa | Concrete Rectangular | 325 | 325 | 1056.3 | 3250 | 0.34 | 839.83 | G300E | 3432000 | 26.93 | G300E | 0 | 0
42 | Story1 | C8 | 40 MPa RC Column (32.5 cm x 32.5 cm) | Column | 40MPa | Concrete Rectangular | 325 | 325 | 1056.3 | 3250 | 0.34 | 839.83 | G300E | 3432000 | 26.93 | G300E | 0 | 0
43 | Story1 | C9 | 40 MPa RC Column (32.5 cm x 32.5 cm) | Column | 40MPa | Concrete Rectangular | 325 | 325 | 1056.3 | 3250 | 0.34 | 839.83 | G300E | 3432000 | 26.93 | G300E | 0 | 0
44 | Story10 | C1 | 40 MPa RC Column (25 cm x 25 cm) | Column | 40MPa | Concrete Rectangular | 250 | 250 | 625 | 3250 | 0.2 | 496.94 | G300E | 2031250 | 15.94 | G300E | 0 | 0
45 | Story10 | C10 | 40 MPa RC Column (25 cm x 25 cm) | Column | 40MPa | Concrete Rectangular | 250 | 250 | 625 | 3250 | 0.2 | 496.94 | G300E | 2031250 | 15.94 | G300E | 0 | 0
46 | Story10 | C11 | 40 MPa RC Column (25 cm x 25 cm) | Column | 40MPa | Concrete Rectangular | 250 | 250 | 625 | 3250 | 0.2 | 496.94 | G300E | 2031250 | 15.94 | G300E | 0 | 0
47 | Story10 | C12 | 40 MPa RC Column (25 cm x 25 cm) | Column | 40MPa | Concrete Rectangular | 250 | 250 | 625 | 3250 | 0.2 | 496.94 | G300E | 2031250 | 15.94 | G300E | 0 | 0
48 | Story10 | C13 | 40 MPa RC Column (25 cm x 25 cm) | Column | 40MPa | Concrete Rectangular | 250 | 250 | 625 | 3250 | 0.2 | 496.94 | G300E | 2031250 | 15.94 | G300E | 0 | 0
49 | Story10 | C14 | 40 MPa RC Column (25 cm x 25 cm) | Column | 40MPa | Concrete Rectangular | 250 | 250 | 625 | 3250 | 0.2 | 496.94 | G300E | 2031250 | 15.94 | G300E | 0 | 0
50 | Story10 | C15 | 40 MPa RC Column (25 cm x 25 cm) | Column | 40MPa | Concrete Rectangular | 250 | 250 | 625 | 3250 | 0.2 | 496.94 | G300E | 2031250 | 15.94 | G300E | 0 | 0
51 | Story10 | C16 | 40 MPa RC Column (25 cm x 25 cm) | Column | 40MPa | Concrete Rectangular | 250 | 250 | 625 | 3250 | 0.2 | 496.94 | G300E | 2031250 | 15.94 | G300E | 0 | 0
52 | Story10 | C17 | 40 MPa RC Column (25 cm x 25 cm) | Column | 40MPa | Concrete Rectangular | 250 | 250 | 625 | 3250 | 0.2 | 496.94 | G300E | 2031250 | 15.94 | G300E | 0 | 0
53 | Story10 | C18 | 40 MPa RC Column (25 cm x 25 cm) | Column | 40MPa | Concrete Rectangular | 250 | 250 | 625 | 3250 | 0.2 | 496.94 | G300E | 2031250 | 15.94 | G300E | 0 | 0
54 | Story10 | C19 | 40 MPa RC Column (25 cm x 25 cm) | Column | 40MPa | Concrete Rectangular | 250 | 250 | 625 | 3250 | 0.2 | 496.94 | G300E | 2031250 | 15.94 | G300E | 0 | 0
55 | Story10 | C2 | 40 MPa RC Column (25 cm x 25 cm) | Column | 40MPa | Concrete Rectangular | 250 | 250 | 625 | 3250 | 0.2 | 496.94 | G300E | 2143700 | 16.82 | G300E | 0 | 0
56 | Story10 | C22 | 40 MPa RC Column (25 cm x 25 cm) | Column | 40MPa | Concrete Rectangular | 250 | 250 | 625 | 3250 | 0.2 | 496.94 | G300E | 2031250 | 15.94 | G300E | 0 | 0
57 | Story10 | C23 | 40 MPa RC Column (25 cm x 25 cm) | Column | 40MPa | Concrete Rectangular | 250 | 250 | 625 | 3250 | 0.2 | 496.94 | G300E | 2031250 | 15.94 | G300E | 0 | 0
58 | Story10 | C24 | 40 MPa RC Column (25 cm x 25 cm) | Column | 40MPa | Concrete Rectangular | 250 | 250 | 625 | 3250 | 0.2 | 496.94 | G300E | 2031250 | 15.94 | G300E | 0 | 0
59 | Story10 | C25 | 40 MPa RC Column (25 cm x 25 cm) | Column | 40MPa | Concrete Rectangular | 250 | 250 | 625 | 3250 | 0.2 | 496.94 | G300E | 2031250 | 15.94 | G300E | 0 | 0
60 | Story10 | C26 | 40 MPa RC Column (25 cm x 25 cm) | Column | 40MPa | Concrete Rectangular | 250 | 250 | 625 | 3250 | 0.2 | 496.94 | G300E | 2031250 | 15.94 | G300E | 0 | 0
61 | Story10 | C27 | 40 MPa RC Column (25 cm x 25 cm) | Column | 40MPa | Concrete Rectangular | 250 | 250 | 625 | 3250 | 0.2 | 496.94 | G300E | 2031250 | 15.94 | G300E | 0 | 0
62 | Story10 | C3 | 40 MPa RC Column (25 cm x 25 cm) | Column | 40MPa | Concrete Rectangular | 250 | 250 | 625 | 3250 | 0.2 | 496.94 | G300E | 2031250 | 15.94 | G300E | 0 | 0
63 | Story10 | C30 | 40 MPa RC Column (25 cm x 25 cm) | Column | 40MPa | Concrete Rectangular | 250 | 250 | 625 | 3250 | 0.2 | 496.94 | G300E | 2031250 | 15.94 | G300E | 0 | 0
64 | Story10 | C31 | 40 MPa RC Column (25 cm x 25 cm) | Column | 40MPa | Concrete Rectangular | 250 | 250 | 625 | 3250 | 0.2 | 496.94 | G300E | 2031250 | 15.94 | G300E | 0 | 0
65 | Story10 | C32 | 40 MPa RC Column (25 cm x 25 cm) | Column | 40MPa | Concrete Rectangular | 250 | 250 | 625 | 3250 | 0.2 | 496.94 | G300E | 2031250 | 15.94 | G300E | 0 | 0
66 | Story10 | C33 | 40 MPa RC Column (25 cm x 25 cm) | Column | 40MPa | Concrete Rectangular | 250 | 250 | 625 | 3250 | 0.2 | 496.94 | G300E | 2031250 | 15.94 | G300E | 0 | 0
67 | Story10 | C34 | 40 MPa RC Column (25 cm x 25 cm) | Column | 40MPa | Concrete Rectangular | 250 | 250 | 625 | 3250 | 0.2 | 496.94 | G300E | 2031250 | 15.94 | G300E | 0 | 0
68 | Story10 | C35 | 40 MPa RC Column (25 cm x 25 cm) | Column | 40MPa | Concrete Rectangular | 250 | 250 | 625 | 3250 | 0.2 | 496.94 | G300E | 2031250 | 15.94 | G300E | 0 | 0
69 | Story10 | C36 | 40 MPa RC Column (25 cm x 25 cm) | Column | 40MPa | Concrete Rectangular | 250 | 250 | 625 | 3250 | 0.2 | 496.94 | G300E | 2031250 | 15.94 | G300E | 0 | 0
70 | Story10 | C37 | 40 MPa RC Column (25 cm x 25 cm) | Column | 40MPa | Concrete Rectangular | 250 | 250 | 625 | 3250 | 0.2 | 496.94 | G300E | 2031250 | 15.94 | G300E | 0 | 0
71 | Story10 | C38 | 40 MPa RC Column (25 cm x 25 cm) | Column | 40MPa | Concrete Rectangular | 250 | 250 | 625 | 3250 | 0.2 | 496.94 | G300E | 2031250 | 15.94 | G300E | 0 | 0
72 | Story10 | C39 | 40 MPa RC Column (25 cm x 25 cm) | Column | 40MPa | Concrete Rectangular | 250 | 250 | 625 | 3250 | 0.2 | 496.94 | G300E | 2031250 | 15.94 | G300E | 0 | 0
73 | Story10 | C4 | 40 MPa RC Column (25 cm x 25 cm) | Column | 40MPa | Concrete Rectangular | 250 | 250 | 625 | 3250 | 0.2 | 496.94 | G300E | 2031250 | 15.94 | G300E | 0 | 0
74 | Story10 | C40 | 40 MPa RC Column (25 cm x 25 cm) | Column | 40MPa | Concrete Rectangular | 250 | 250 | 625 | 3250 | 0.2 | 496.94 | G300E | 2031250 | 15.94 | G300E | 0 | 0
75 | Story10 | C41 | 40 MPa RC Column (25 cm x 25 cm) | Column | 40MPa | Concrete Rectangular | 250 | 250 | 625 | 3250 | 0.2 | 496.94 | G300E | 2031250 | 15.94 | G300E | 0 | 0
76 | Story10 | C42 | 40 MPa RC Column (25 cm x 25 cm) | Column | 40MPa | Concrete Rectangular | 250 | 250 | 625 | 3250 | 0.2 | 496.94 | G300E | 2143700 | 16.82 | G300E | 0 | 0
77 | Story10 | C43 | 40 MPa RC Column (25 cm x 25 cm) | Column | 40MPa | Concrete Rectangular | 250 | 250 | 625 | 3250 | 0.2 | 496.94 | G300E | 2031250 | 15.94 | G300E | 0 | 0
78 | Story10 | C44 | 40 MPa RC Column (25 cm x 25 cm) | Column | 40MPa | Concrete Rectangular | 250 | 250 | 625 | 3250 | 0.2 | 496.94 | G300E | 2031250 | 15.94 | G300E | 0 | 0
79 | Story10 | C45 | 40 MPa RC Column (25 cm x 25 cm) | Column | 40MPa | Concrete Rectangular | 250 | 250 | 625 | 3250 | 0.2 | 496.94 | G300E | 2031250 | 15.94 | G300E | 0 | 0
80 | Story10 | C46 | 40 MPa RC Column (25 cm x 25 cm) | Column | 40MPa | Concrete Rectangular | 250 | 250 | 625 | 3250 | 0.2 | 496.94 | G300E | 2031250 | 15.94 | G300E | 0 | 0
81 | Story10 | C47 | 40 MPa RC Column (25 cm x 25 cm) | Column | 40MPa | Concrete Rectangular | 250 | 250 | 625 | 3250 | 0.2 | 496.94 | G300E | 2143700 | 16.82 | G300E | 0 | 0
82 | Story10 | C48 | 40 MPa RC Column (25 cm x 25 cm) | Column | 40MPa | Concrete Rectangular | 250 | 250 | 625 | 3250 | 0.2 | 496.94 | G300E | 2031250 | 15.94 | G300E | 0 | 0
83 | Story10 | C5 | 40 MPa RC Column (25 cm x 25 cm) | Column | 40MPa | Concrete Rectangular | 250 | 250 | 625 | 3250 | 0.2 | 496.94 | G300E | 2031250 | 15.94 | G300E | 0 | 0
84 | Story10 | C6 | 40 MPa RC Column (25 cm x 25 cm) | Column | 40MPa | Concrete Rectangular | 250 | 250 | 625 | 3250 | 0.2 | 496.94 | G300E | 2031250 | 15.94 | G300E | 0 | 0
85 | Story10 | C7 | 40 MPa RC Column (25 cm x 25 cm) | Column | 40MPa | Concrete Rectangular | 250 | 250 | 625 | 3250 | 0.2 | 496.94 | G300E | 2143700 | 16.82 | G300E | 0 | 0
86 | Story10 | C8 | 40 MPa RC Column (25 cm x 25 cm) | Column | 40MPa | Concrete Rectangular | 250 | 250 | 625 | 3250 | 0.2 | 496.94 | G300E | 2031250 | 15.94 | G300E | 0 | 0
87 | Story10 | C9 | 40 MPa RC Column (25 cm x 25 cm) | Column | 40MPa | Concrete Rectangular | 250 | 250 | 625 | 3250 | 0.2 | 496.94 | G300E | 2031250 | 15.94 | G300E | 0 | 0
88 | Story11 | C1 | 40 MPa RC Column (25 cm x 25 cm) | Column | 40MPa | Concrete Rectangular | 250 | 250 | 625 | 3250 | 0.2 | 496.94 | G300E | 2031250 | 15.94 | G300E | 0 | 0
89 | Story11 | C10 | 40 MPa RC Column (25 cm x 25 cm) | Column | 40MPa | Concrete Rectangular | 250 | 250 | 625 | 3250 | 0.2 | 496.94 | G300E | 2031250 | 15.94 | G300E | 0 | 0
90 | Story11 | C11 | 40 MPa RC Column (25 cm x 25 cm) | Column | 40MPa | Concrete Rectangular | 250 | 250 | 625 | 3250 | 0.2 | 496.94 | G300E | 2031250 | 15.94 | G300E | 0 | 0
91 | Story11 | C12 | 40 MPa RC Column (25 cm x 25 cm) | Column | 40MPa | Concrete Rectangular | 250 | 250 | 625 | 3250 | 0.2 | 496.94 | G300E | 2031250 | 15.94 | G300E | 0 | 0
92 | Story11 | C13 | 40 MPa RC Column (25 cm x 25 cm) | Column | 40MPa | Concrete Rectangular | 250 | 250 | 625 | 3250 | 0.2 | 496.94 | G300E | 2031250 | 15.94 | G300E | 0 | 0
93 | Story11 | C14 | 40 MPa RC Column (25 cm x 25 cm) | Column | 40MPa | Concrete Rectangular | 250 | 250 | 625 | 3250 | 0.2 | 496.94 | G300E | 2031250 | 15.94 | G300E | 0 | 0
94 | Story11 | C15 | 40 MPa RC Column (25 cm x 25 cm) | Column | 40MPa | Concrete Rectangular | 250 | 250 | 625 | 3250 | 0.2 | 496.94 | G300E | 2031250 | 15.94 | G300E | 0 | 0
95 | Story11 | C16 | 40 MPa RC Column (25 cm x 25 cm) | Column | 40MPa | Concrete Rectangular | 250 | 250 | 625 | 3250 | 0.2 | 496.94 | G300E | 2179666.67 | 17.1 | G300E | 0 | 0
96 | Story11 | C17 | 40 MPa RC Column (25 cm x 25 cm) | Column | 40MPa | Concrete Rectangular | 250 | 250 | 625 | 3250 | 0.2 | 496.94 | G300E | 3116750 | 24.46 | G300E | 0 | 0
97 | Story11 | C18 | 40 MPa RC Column (25 cm x 25 cm) | Column | 40MPa | Concrete Rectangular | 250 | 250 | 625 | 3250 | 0.2 | 496.94 | G300E | 2031250 | 15.94 | G300E | 0 | 0
98 | Story11 | C19 | 40 MPa RC Column (25 cm x 25 cm) | Column | 40MPa | Concrete Rectangular | 250 | 250 | 625 | 3250 | 0.2 | 496.94 | G300E | 2031250 | 15.94 | G300E | 0 | 0
99 | Story11 | C2 | 40 MPa RC Column (25 cm x 25 cm) | Column | 40MPa | Concrete Rectangular | 250 | 250 | 625 | 3250 | 0.2 | 496.94 | G300E | 2360583.33 | 18.52 | G300E | 0 | 0
100 | Story11 | C22 | 40 MPa RC Column (25 cm x 25 cm) | Column | 40MPa | Concrete Rectangular | 250 | 250 | 625 | 3250 | 0.2 | 496.94 | G300E | 2031250 | 15.94 | G300E | 0 | 0
101 | Story11 | C23 | 40 MPa RC Column (25 cm x 25 cm) | Column | 40MPa | Concrete Rectangular | 250 | 250 | 625 | 3250 | 0.2 | 496.94 | G300E | 2031250 | 15.94 | G300E | 0 | 0
102 | Story11 | C24 | 40 MPa RC Column (25 cm x 25 cm) | Column | 40MPa | Concrete Rectangular | 250 | 250 | 625 | 3250 | 0.2 | 496.94 | G300E | 3116750 | 24.46 | G300E | 0 | 0
103 | Story11 | C25 | 40 MPa RC Column (25 cm x 25 cm) | Column | 40MPa | Concrete Rectangular | 250 | 250 | 625 | 3250 | 0.2 | 496.94 | G300E | 3116750 | 24.46 | G300E | 0 | 0
104 | Story11 | C26 | 40 MPa RC Column (25 cm x 25 cm) | Column | 40MPa | Concrete Rectangular | 250 | 250 | 625 | 3250 | 0.2 | 496.94 | G300E | 2031250 | 15.94 | G300E | 0 | 0
105 | Story11 | C27 | 40 MPa RC Column (25 cm x 25 cm) | Column | 40MPa | Concrete Rectangular | 250 | 250 | 625 | 3250 | 0.2 | 496.94 | G300E | 2031250 | 15.94 | G300E | 0 | 0
106 | Story11 | C3 | 40 MPa RC Column (25 cm x 25 cm) | Column | 40MPa | Concrete Rectangular | 250 | 250 | 625 | 3250 | 0.2 | 496.94 | G300E | 3053916.67 | 23.96 | G300E | 0 | 0
107 | Story11 | C30 | 40 MPa RC Column (25 cm x 25 cm) | Column | 40MPa | Concrete Rectangular | 250 | 250 | 625 | 3250 | 0.2 | 496.94 | G300E | 2031250 | 15.94 | G300E | 0 | 0
108 | Story11 | C31 | 40 MPa RC Column (25 cm x 25 cm) | Column | 40MPa | Concrete Rectangular | 250 | 250 | 625 | 3250 | 0.2 | 496.94 | G300E | 2031250 | 15.94 | G300E | 0 | 0
109 | Story11 | C32 | 40 MPa RC Column (25 cm x 25 cm) | Column | 40MPa | Concrete Rectangular | 250 | 250 | 625 | 3250 | 0.2 | 496.94 | G300E | 3116750 | 24.46 | G300E | 0 | 0
110 | Story11 | C33 | 40 MPa RC Column (25 cm x 25 cm) | Column | 40MPa | Concrete Rectangular | 250 | 250 | 625 | 3250 | 0.2 | 496.94 | G300E | 2179666.67 | 17.1 | G300E | 0 | 0
111 | Story11 | C34 | 40 MPa RC Column (25 cm x 25 cm) | Column | 40MPa | Concrete Rectangular | 250 | 250 | 625 | 3250 | 0.2 | 496.94 | G300E | 2031250 | 15.94 | G300E | 0 | 0
112 | Story11 | C35 | 40 MPa RC Column (25 cm x 25 cm) | Column | 40MPa | Concrete Rectangular | 250 | 250 | 625 | 3250 | 0.2 | 496.94 | G300E | 2031250 | 15.94 | G300E | 0 | 0
113 | Story11 | C36 | 40 MPa RC Column (25 cm x 25 cm) | Column | 40MPa | Concrete Rectangular | 250 | 250 | 625 | 3250 | 0.2 | 496.94 | G300E | 2031250 | 15.94 | G300E | 0 | 0
114 | Story11 | C37 | 40 MPa RC Column (25 cm x 25 cm) | Column | 40MPa | Concrete Rectangular | 250 | 250 | 625 | 3250 | 0.2 | 496.94 | G300E | 2031250 | 15.94 | G300E | 0 | 0
115 | Story11 | C38 | 40 MPa RC Column (25 cm x 25 cm) | Column | 40MPa | Concrete Rectangular | 250 | 250 | 625 | 3250 | 0.2 | 496.94 | G300E | 2031250 | 15.94 | G300E | 0 | 0
116 | Story11 | C39 | 40 MPa RC Column (25 cm x 25 cm) | Column | 40MPa | Concrete Rectangular | 250 | 250 | 625 | 3250 | 0.2 | 496.94 | G300E | 2031250 | 15.94 | G300E | 0 | 0
117 | Story11 | C4 | 40 MPa RC Column (25 cm x 25 cm) | Column | 40MPa | Concrete Rectangular | 250 | 250 | 625 | 3250 | 0.2 | 496.94 | G300E | 2707250 | 21.24 | G300E | 47287.5 | 0.37
118 | Story11 | C40 | 40 MPa RC Column (25 cm x 25 cm) | Column | 40MPa | Concrete Rectangular | 250 | 250 | 625 | 3250 | 0.2 | 496.94 | G300E | 2179666.67 | 17.1 | G300E | 0 | 0
119 | Story11 | C41 | 40 MPa RC Column (25 cm x 25 cm) | Column | 40MPa | Concrete Rectangular | 250 | 250 | 625 | 3250 | 0.2 | 496.94 | G300E | 2031250 | 15.94 | G300E | 0 | 0
120 | Story11 | C42 | 40 MPa RC Column (25 cm x 25 cm) | Column | 40MPa | Concrete Rectangular | 250 | 250 | 625 | 3250 | 0.2 | 496.94 | G300E | 2360583.33 | 18.52 | G300E | 0 | 0
121 | Story11 | C43 | 40 MPa RC Column (25 cm x 25 cm) | Column | 40MPa | Concrete Rectangular | 250 | 250 | 625 | 3250 | 0.2 | 496.94 | G300E | 3053916.67 | 23.96 | G300E | 0 | 0
122 | Story11 | C44 | 40 MPa RC Column (25 cm x 25 cm) | Column | 40MPa | Concrete Rectangular | 250 | 250 | 625 | 3250 | 0.2 | 496.94 | G300E | 2705950 | 21.23 | G300E | 47287.5 | 0.37
123 | Story11 | C45 | 40 MPa RC Column (25 cm x 25 cm) | Column | 40MPa | Concrete Rectangular | 250 | 250 | 625 | 3250 | 0.2 | 496.94 | G300E | 2704650 | 21.22 | G300E | 47287.5 | 0.37
124 | Story11 | C46 | 40 MPa RC Column (25 cm x 25 cm) | Column | 40MPa | Concrete Rectangular | 250 | 250 | 625 | 3250 | 0.2 | 496.94 | G300E | 3055000 | 23.97 | G300E | 0 | 0
125 | Story11 | C47 | 40 MPa RC Column (25 cm x 25 cm) | Column | 40MPa | Concrete Rectangular | 250 | 250 | 625 | 3250 | 0.2 | 496.94 | G300E | 2360583.33 | 18.52 | G300E | 0 | 0
126 | Story11 | C48 | 40 MPa RC Column (25 cm x 25 cm) | Column | 40MPa | Concrete Rectangular | 250 | 250 | 625 | 3250 | 0.2 | 496.94 | G300E | 2031250 | 15.94 | G300E | 0 | 0
127 | Story11 | C5 | 40 MPa RC Column (25 cm x 25 cm) | Column | 40MPa | Concrete Rectangular | 250 | 250 | 625 | 3250 | 0.2 | 496.94 | G300E | 2707250 | 21.24 | G300E | 47287.5 | 0.37
128 | Story11 | C6 | 40 MPa RC Column (25 cm x 25 cm) | Column | 40MPa | Concrete Rectangular | 250 | 250 | 625 | 3250 | 0.2 | 496.94 | G300E | 3053916.67 | 23.96 | G300E | 0 | 0
129 | Story11 | C7 | 40 MPa RC Column (25 cm x 25 cm) | Column | 40MPa | Concrete Rectangular | 250 | 250 | 625 | 3250 | 0.2 | 496.94 | G300E | 2360583.33 | 18.52 | G300E | 0 | 0
130 | Story11 | C8 | 40 MPa RC Column (25 cm x 25 cm) | Column | 40MPa | Concrete Rectangular | 250 | 250 | 625 | 3250 | 0.2 | 496.94 | G300E | 2031250 | 15.94 | G300E | 0 | 0
131 | Story11 | C9 | 40 MPa RC Column (25 cm x 25 cm) | Column | 40MPa | Concrete Rectangular | 250 | 250 | 625 | 3250 | 0.2 | 496.94 | G300E | 2179666.67 | 17.1 | G300E | 0 | 0
132 | Story11 | D13 | 40 MPa RC Column (55 cm x 55 cm) | Column | 40MPa | Concrete Rectangular | 550 | 550 | 3025 | 24258.8 | 7.34 | 17953 | G300E | 263175634.93 | 2064.97 | G300E | 0 | 0
133 | Story11 | D14 | 40 MPa RC Column (65 cm x 65 cm) | Column | 40MPa | Concrete Rectangular | 650 | 650 | 4225 | 29702.7 | 12.55 | 30701.87 | G300E | 456139413.45 | 3579.04 | G300E | 0 | 0
134 | Story11 | D15 | 40 MPa RC Column (57.5 cm x 57.5 cm) | Column | 40MPa | Concrete Rectangular | 575 | 575 | 3306.3 | 24258.8 | 8.02 | 19622.18 | G300E | 309806439.38 | 2430.86 | G300E | 0 | 0
135 | Story11 | D16 | 40 MPa RC Column (57.5 cm x 57.5 cm) | Column | 40MPa | Concrete Rectangular | 575 | 575 | 3306.3 | 24258.8 | 8.02 | 19622.18 | G300E | 309674363.69 | 2429.82 | G300E | 0 | 0
136 | Story11 | D17 | 40 MPa RC Column (55 cm x 55 cm) | Column | 40MPa | Concrete Rectangular | 550 | 550 | 3025 | 24258.8 | 7.34 | 17953 | G300E | 263396659.56 | 2066.71 | G300E | 0 | 0
137 | Story11 | D18 | 40 MPa RC Column (65 cm x 65 cm) | Column | 40MPa | Concrete Rectangular | 650 | 650 | 4225 | 29702.7 | 12.55 | 30701.87 | G300E | 456154264.8 | 3579.16 | G300E | 0 | 0
138 | Story11 | D19 | 40 MPa RC Column (65 cm x 65 cm) | Column | 40MPa | Concrete Rectangular | 650 | 650 | 4225 | 29702.7 | 12.55 | 30701.87 | G300E | 456235947.22 | 3579.8 | G300E | 0 | 0
139 | Story11 | D20 | 40 MPa RC Column (55 cm x 55 cm) | Column | 40MPa | Concrete Rectangular | 550 | 550 | 3025 | 24258.8 | 7.34 | 17953 | G300E | 263074556.6 | 2064.18 | G300E | 0 | 0
140 | Story11 | D21 | 40 MPa RC Column (57.5 cm x 57.5 cm) | Column | 40MPa | Concrete Rectangular | 575 | 575 | 3306.3 | 24258.8 | 8.02 | 19622.18 | G300E | 309922342.53 | 2431.77 | G300E | 0 | 0
141 | Story11 | D22 | 40 MPa RC Column (57.5 cm x 57.5 cm) | Column | 40MPa | Concrete Rectangular | 575 | 575 | 3306.3 | 24258.8 | 8.02 | 19622.18 | G300E | 309784876 | 2430.69 | G300E | 0 | 0
142 | Story11 | D23 | 40 MPa RC Column (65 cm x 65 cm) | Column | 40MPa | Concrete Rectangular | 650 | 650 | 4225 | 29702.7 | 12.55 | 30701.87 | G300E | 456245848.12 | 3579.87 | G300E | 0 | 0
143 | Story11 | D24 | 40 MPa RC Column (55 cm x 55 cm) | Column | 40MPa | Concrete Rectangular | 550 | 550 | 3025 | 24258.8 | 7.34 | 17953 | G300E | 263259193.02 | 2065.63 | G300E | 0 | 0
144 | Story2 | C1 | 40 MPa RC Column (32.5 cm x 32.5 cm) | Column | 40MPa | Concrete Rectangular | 325 | 325 | 1056.3 | 3250 | 0.34 | 839.83 | G300E | 3432000 | 26.93 | G300E | 0 | 0
145 | Story2 | C10 | 40 MPa RC Column (32.5 cm x 32.5 cm) | Column | 40MPa | Concrete Rectangular | 325 | 325 | 1056.3 | 3250 | 0.34 | 839.83 | G300E | 8170500 | 64.11 | G300E | 0 | 0
146 | Story2 | C11 | 40 MPa RC Column (32.5 cm x 32.5 cm) | Column | 40MPa | Concrete Rectangular | 325 | 325 | 1056.3 | 3250 | 0.34 | 839.83 | G300E | 10627500 | 83.39 | G300E | 0 | 0
147 | Story2 | C12 | 40 MPa RC Column (32.5 cm x 32.5 cm) | Column | 40MPa | Concrete Rectangular | 325 | 325 | 1056.3 | 3250 | 0.34 | 839.83 | G300E | 5831583.33 | 45.76 | G300E | 0 | 0
148 | Story2 | C13 | 40 MPa RC Column (32.5 cm x 32.5 cm) | Column | 40MPa | Concrete Rectangular | 325 | 325 | 1056.3 | 3250 | 0.34 | 839.83 | G300E | 5831583.33 | 45.76 | G300E | 0 | 0
149 | Story2 | C14 | 40 MPa RC Column (32.5 cm x 32.5 cm) | Column | 40MPa | Concrete Rectangular | 325 | 325 | 1056.3 | 3250 | 0.34 | 839.83 | G300E | 10626416.67 | 83.38 | G300E | 0 | 0
150 | Story2 | C15 | 40 MPa RC Column (32.5 cm x 32.5 cm) | Column | 40MPa | Concrete Rectangular | 325 | 325 | 1056.3 | 3250 | 0.34 | 839.83 | G300E | 8170500 | 64.11 | G300E | 0 | 0
151 | Story2 | C16 | 40 MPa RC Column (32.5 cm x 32.5 cm) | Column | 40MPa | Concrete Rectangular | 325 | 325 | 1056.3 | 3250 | 0.34 | 839.83 | G300E | 3432000 | 26.93 | G300E | 0 | 0
152 | Story2 | C17 | 40 MPa RC Column (32.5 cm x 32.5 cm) | Column | 40MPa | Concrete Rectangular | 325 | 325 | 1056.3 | 3250 | 0.34 | 839.83 | G300E | 3432000 | 26.93 | G300E | 0 | 0
153 | Story2 | C18 | 40 MPa RC Column (32.5 cm x 32.5 cm) | Column | 40MPa | Concrete Rectangular | 325 | 325 | 1056.3 | 3250 | 0.34 | 839.83 | G300E | 13777833.33 | 108.11 | G300E | 0 | 0
154 | Story2 | C19 | 40 MPa RC Column (32.5 cm x 32.5 cm) | Column | 40MPa | Concrete Rectangular | 325 | 325 | 1056.3 | 3250 | 0.34 | 839.83 | G300E | 6251916.67 | 49.05 | G300E | 0 | 0
155 | Story2 | C2 | 40 MPa RC Column (32.5 cm x 32.5 cm) | Column | 40MPa | Concrete Rectangular | 325 | 325 | 1056.3 | 3250 | 0.34 | 839.83 | G300E | 3432000 | 26.93 | G300E | 0 | 0
156 | Story2 | C22 | 40 MPa RC Column (32.5 cm x 32.5 cm) | Column | 40MPa | Concrete Rectangular | 325 | 325 | 1056.3 | 3250 | 0.34 | 839.83 | G300E | 6241083.33 | 48.97 | G300E | 0 | 0
157 | Story2 | C23 | 40 MPa RC Column (32.5 cm x 32.5 cm) | Column | 40MPa | Concrete Rectangular | 325 | 325 | 1056.3 | 3250 | 0.34 | 839.83 | G300E | 13777833.33 | 108.11 | G300E | 0 | 0
158 | Story2 | C24 | 40 MPa RC Column (32.5 cm x 32.5 cm) | Column | 40MPa | Concrete Rectangular | 325 | 325 | 1056.3 | 3250 | 0.34 | 839.83 | G300E | 3432000 | 26.93 | G300E | 0 | 0
159 | Story2 | C25 | 40 MPa RC Column (32.5 cm x 32.5 cm) | Column | 40MPa | Concrete Rectangular | 325 | 325 | 1056.3 | 3250 | 0.34 | 839.83 | G300E | 3432000 | 26.93 | G300E | 0 | 0
160 | Story2 | C26 | 40 MPa RC Column (32.5 cm x 32.5 cm) | Column | 40MPa | Concrete Rectangular | 325 | 325 | 1056.3 | 3250 | 0.34 | 839.83 | G300E | 13777833.33 | 108.11 | G300E | 0 | 0
161 | Story2 | C27 | 40 MPa RC Column (32.5 cm x 32.5 cm) | Column | 40MPa | Concrete Rectangular | 325 | 325 | 1056.3 | 3250 | 0.34 | 839.83 | G300E | 6253000 | 49.06 | G300E | 0 | 0
162 | Story2 | C3 | 40 MPa RC Column (32.5 cm x 32.5 cm) | Column | 40MPa | Concrete Rectangular | 325 | 325 | 1056.3 | 3250 | 0.34 | 839.83 | G300E | 3432000 | 26.93 | G300E | 0 | 0
163 | Story2 | C30 | 40 MPa RC Column (32.5 cm x 32.5 cm) | Column | 40MPa | Concrete Rectangular | 325 | 325 | 1056.3 | 3250 | 0.34 | 839.83 | G300E | 6132750 | 48.12 | G300E | 0 | 0
164 | Story2 | C31 | 40 MPa RC Column (32.5 cm x 32.5 cm) | Column | 40MPa | Concrete Rectangular | 325 | 325 | 1056.3 | 3250 | 0.34 | 839.83 | G300E | 13826583.33 | 108.49 | G300E | 0 | 0
165 | Story2 | C32 | 40 MPa RC Column (32.5 cm x 32.5 cm) | Column | 40MPa | Concrete Rectangular | 325 | 325 | 1056.3 | 3250 | 0.34 | 839.83 | G300E | 3432000 | 26.93 | G300E | 0 | 0
166 | Story2 | C33 | 40 MPa RC Column (32.5 cm x 32.5 cm) | Column | 40MPa | Concrete Rectangular | 325 | 325 | 1056.3 | 3250 | 0.34 | 839.83 | G300E | 3432000 | 26.93 | G300E | 0 | 0
167 | Story2 | C34 | 40 MPa RC Column (32.5 cm x 32.5 cm) | Column | 40MPa | Concrete Rectangular | 325 | 325 | 1056.3 | 3250 | 0.34 | 839.83 | G300E | 8170500 | 64.11 | G300E | 0 | 0
168 | Story2 | C35 | 40 MPa RC Column (32.5 cm x 32.5 cm) | Column | 40MPa | Concrete Rectangular | 325 | 325 | 1056.3 | 3250 | 0.34 | 839.83 | G300E | 10626416.67 | 83.38 | G300E | 0 | 0
169 | Story2 | C36 | 40 MPa RC Column (32.5 cm x 32.5 cm) | Column | 40MPa | Concrete Rectangular | 325 | 325 | 1056.3 | 3250 | 0.34 | 839.83 | G300E | 5790416.67 | 45.43 | G300E | 0 | 0
170 | Story2 | C37 | 40 MPa RC Column (32.5 cm x 32.5 cm) | Column | 40MPa | Concrete Rectangular | 325 | 325 | 1056.3 | 3250 | 0.34 | 839.83 | G300E | 5799083.33 | 45.5 | G300E | 0 | 0
171 | Story2 | C38 | 40 MPa RC Column (32.5 cm x 32.5 cm) | Column | 40MPa | Concrete Rectangular | 325 | 325 | 1056.3 | 3250 | 0.34 | 839.83 | G300E | 9703416.67 | 76.14 | G300E | 0 | 0
172 | Story2 | C39 | 40 MPa RC Column (32.5 cm x 32.5 cm) | Column | 40MPa | Concrete Rectangular | 325 | 325 | 1056.3 | 3250 | 0.34 | 839.83 | G300E | 8165083.33 | 64.07 | G300E | 0 | 0
173 | Story2 | C4 | 40 MPa RC Column (32.5 cm x 32.5 cm) | Column | 40MPa | Concrete Rectangular | 325 | 325 | 1056.3 | 3250 | 0.34 | 839.83 | G300E | 3432000 | 26.93 | G300E | 0 | 0
174 | Story2 | C40 | 40 MPa RC Column (32.5 cm x 32.5 cm) | Column | 40MPa | Concrete Rectangular | 325 | 325 | 1056.3 | 3250 | 0.34 | 839.83 | G300E | 3432000 | 26.93 | G300E | 0 | 0
175 | Story2 | C41 | 40 MPa RC Column (32.5 cm x 32.5 cm) | Column | 40MPa | Concrete Rectangular | 325 | 325 | 1056.3 | 3250 | 0.34 | 839.83 | G300E | 3432000 | 26.93 | G300E | 0 | 0
176 | Story2 | C42 | 40 MPa RC Column (32.5 cm x 32.5 cm) | Column | 40MPa | Concrete Rectangular | 325 | 325 | 1056.3 | 3250 | 0.34 | 839.83 | G300E | 3432000 | 26.93 | G300E | 0 | 0
177 | Story2 | C43 | 40 MPa RC Column (32.5 cm x 32.5 cm) | Column | 40MPa | Concrete Rectangular | 325 | 325 | 1056.3 | 3250 | 0.34 | 839.83 | G300E | 3432000 | 26.93 | G300E | 0 | 0
178 | Story2 | C44 | 40 MPa RC Column (32.5 cm x 32.5 cm) | Column | 40MPa | Concrete Rectangular | 325 | 325 | 1056.3 | 3250 | 0.34 | 839.83 | G300E | 3432000 | 26.93 | G300E | 0 | 0
179 | Story2 | C45 | 40 MPa RC Column (32.5 cm x 32.5 cm) | Column | 40MPa | Concrete Rectangular | 325 | 325 | 1056.3 | 3250 | 0.34 | 839.83 | G300E | 3432000 | 26.93 | G300E | 0 | 0
180 | Story2 | C46 | 40 MPa RC Column (32.5 cm x 32.5 cm) | Column | 40MPa | Concrete Rectangular | 325 | 325 | 1056.3 | 3250 | 0.34 | 839.83 | G300E | 3432000 | 26.93 | G300E | 0 | 0
181 | Story2 | C47 | 40 MPa RC Column (32.5 cm x 32.5 cm) | Column | 40MPa | Concrete Rectangular | 325 | 325 | 1056.3 | 3250 | 0.34 | 839.83 | G300E | 3432000 | 26.93 | G300E | 0 | 0
182 | Story2 | C48 | 40 MPa RC Column (32.5 cm x 32.5 cm) | Column | 40MPa | Concrete Rectangular | 325 | 325 | 1056.3 | 3250 | 0.34 | 839.83 | G300E | 3432000 | 26.93 | G300E | 0 | 0
183 | Story2 | C5 | 40 MPa RC Column (32.5 cm x 32.5 cm) | Column | 40MPa | Concrete Rectangular | 325 | 325 | 1056.3 | 3250 | 0.34 | 839.83 | G300E | 3432000 | 26.93 | G300E | 0 | 0
184 | Story2 | C6 | 40 MPa RC Column (32.5 cm x 32.5 cm) | Column | 40MPa | Concrete Rectangular | 325 | 325 | 1056.3 | 3250 | 0.34 | 839.83 | G300E | 3432000 | 26.93 | G300E | 0 | 0
185 | Story2 | C7 | 40 MPa RC Column (32.5 cm x 32.5 cm) | Column | 40MPa | Concrete Rectangular | 325 | 325 | 1056.3 | 3250 | 0.34 | 839.83 | G300E | 3432000 | 26.93 | G300E | 0 | 0
186 | Story2 | C8 | 40 MPa RC Column (32.5 cm x 32.5 cm) | Column | 40MPa | Concrete Rectangular | 325 | 325 | 1056.3 | 3250 | 0.34 | 839.83 | G300E | 3432000 | 26.93 | G300E | 0 | 0
187 | Story2 | C9 | 40 MPa RC Column (32.5 cm x 32.5 cm) | Column | 40MPa | Concrete Rectangular | 325 | 325 | 1056.3 | 3250 | 0.34 | 839.83 | G300E | 3432000 | 26.93 | G300E | 0 | 0
188 | Story3 | C1 | 40 MPa RC Column (30 cm x 30 cm) | Column | 40MPa | Concrete Rectangular | 300 | 300 | 900 | 3250 | 0.29 | 715.6 | G300E | 2925000 | 22.95 | G300E | 0 | 0
189 | Story3 | C10 | 40 MPa RC Column (30 cm x 30 cm) | Column | 40MPa | Concrete Rectangular | 300 | 300 | 900 | 3250 | 0.29 | 715.6 | G300E | 12612166.67 | 98.96 | G300E | 0 | 0
190 | Story3 | C11 | 40 MPa RC Column (30 cm x 30 cm) | Column | 40MPa | Concrete Rectangular | 300 | 300 | 900 | 3250 | 0.29 | 715.6 | G300E | 13092083.33 | 102.73 | G300E | 0 | 0
191 | Story3 | C12 | 40 MPa RC Column (30 cm x 30 cm) | Column | 40MPa | Concrete Rectangular | 300 | 300 | 900 | 3250 | 0.29 | 715.6 | G300E | 7544333.33 | 59.2 | G300E | 0 | 0
192 | Story3 | C13 | 40 MPa RC Column (30 cm x 30 cm) | Column | 40MPa | Concrete Rectangular | 300 | 300 | 900 | 3250 | 0.29 | 715.6 | G300E | 7546500 | 59.21 | G300E | 0 | 0
193 | Story3 | C14 | 40 MPa RC Column (30 cm x 30 cm) | Column | 40MPa | Concrete Rectangular | 300 | 300 | 900 | 3250 | 0.29 | 715.6 | G300E | 13096416.67 | 102.76 | G300E | 0 | 0
194 | Story3 | C15 | 40 MPa RC Column (30 cm x 30 cm) | Column | 40MPa | Concrete Rectangular | 300 | 300 | 900 | 3250 | 0.29 | 715.6 | G300E | 12608916.67 | 98.93 | G300E | 0 | 0
195 | Story3 | C16 | 40 MPa RC Column (30 cm x 30 cm) | Column | 40MPa | Concrete Rectangular | 300 | 300 | 900 | 3250 | 0.29 | 715.6 | G300E | 2925000 | 22.95 | G300E | 0 | 0
196 | Story3 | C17 | 40 MPa RC Column (30 cm x 30 cm) | Column | 40MPa | Concrete Rectangular | 300 | 300 | 900 | 3250 | 0.29 | 715.6 | G300E | 2925000 | 22.95 | G300E | 0 | 0
197 | Story3 | C18 | 40 MPa RC Column (30 cm x 30 cm) | Column | 40MPa | Concrete Rectangular | 300 | 300 | 900 | 3250 | 0.29 | 715.6 | G300E | 16783000 | 131.69 | G300E | 0 | 0
198 | Story3 | C19 | 40 MPa RC Column (30 cm x 30 cm) | Column | 40MPa | Concrete Rectangular | 300 | 300 | 900 | 3250 | 0.29 | 715.6 | G300E | 8731666.67 | 68.51 | G300E | 0 | 0
199 | Story3 | C2 | 40 MPa RC Column (30 cm x 30 cm) | Column | 40MPa | Concrete Rectangular | 300 | 300 | 900 | 3250 | 0.29 | 715.6 | G300E | 2925000 | 22.95 | G300E | 0 | 0
200 | Story3 | C22 | 40 MPa RC Column (30 cm x 30 cm) | Column | 40MPa | Concrete Rectangular | 300 | 300 | 900 | 3250 | 0.29 | 715.6 | G300E | 8723000 | 68.44 | G300E | 0 | 0
201 | Story3 | C23 | 40 MPa RC Column (30 cm x 30 cm) | Column | 40MPa | Concrete Rectangular | 300 | 300 | 900 | 3250 | 0.29 | 715.6 | G300E | 16776500 | 131.63 | G300E | 0 | 0
202 | Story3 | C24 | 40 MPa RC Column (30 cm x 30 cm) | Column | 40MPa | Concrete Rectangular | 300 | 300 | 900 | 3250 | 0.29 | 715.6 | G300E | 2925000 | 22.95 | G300E | 0 | 0
203 | Story3 | C25 | 40 MPa RC Column (30 cm x 30 cm) | Column | 40MPa | Concrete Rectangular | 300 | 300 | 900 | 3250 | 0.29 | 715.6 | G300E | 2925000 | 22.95 | G300E | 0 | 0
204 | Story3 | C26 | 40 MPa RC Column (30 cm x 30 cm) | Column | 40MPa | Concrete Rectangular | 300 | 300 | 900 | 3250 | 0.29 | 715.6 | G300E | 16789500 | 131.74 | G300E | 0 | 0
205 | Story3 | C27 | 40 MPa RC Column (30 cm x 30 cm) | Column | 40MPa | Concrete Rectangular | 300 | 300 | 900 | 3250 | 0.29 | 715.6 | G300E | 8731666.67 | 68.51 | G300E | 0 | 0
206 | Story3 | C3 | 40 MPa RC Column (30 cm x 30 cm) | Column | 40MPa | Concrete Rectangular | 300 | 300 | 900 | 3250 | 0.29 | 715.6 | G300E | 2925000 | 22.95 | G300E | 0 | 0
207 | Story3 | C30 | 40 MPa RC Column (30 cm x 30 cm) | Column | 40MPa | Concrete Rectangular | 300 | 300 | 900 | 3250 | 0.29 | 715.6 | G300E | 8645000 | 67.83 | G300E | 0 | 0
208 | Story3 | C31 | 40 MPa RC Column (30 cm x 30 cm) | Column | 40MPa | Concrete Rectangular | 300 | 300 | 900 | 3250 | 0.29 | 715.6 | G300E | 16823083.33 | 132 | G300E | 0 | 0
209 | Story3 | C32 | 40 MPa RC Column (30 cm x 30 cm) | Column | 40MPa | Concrete Rectangular | 300 | 300 | 900 | 3250 | 0.29 | 715.6 | G300E | 2925000 | 22.95 | G300E | 0 | 0
210 | Story3 | C33 | 40 MPa RC Column (30 cm x 30 cm) | Column | 40MPa | Concrete Rectangular | 300 | 300 | 900 | 3250 | 0.29 | 715.6 | G300E | 2925000 | 22.95 | G300E | 0 | 0
211 | Story3 | C34 | 40 MPa RC Column (30 cm x 30 cm) | Column | 40MPa | Concrete Rectangular | 300 | 300 | 900 | 3250 | 0.29 | 715.6 | G300E | 12615416.67 | 98.99 | G300E | 0 | 0
212 | Story3 | C35 | 40 MPa RC Column (30 cm x 30 cm) | Column | 40MPa | Concrete Rectangular | 300 | 300 | 900 | 3250 | 0.29 | 715.6 | G300E | 13096416.67 | 102.76 | G300E | 0 | 0
213 | Story3 | C36 | 40 MPa RC Column (30 cm x 30 cm) | Column | 40MPa | Concrete Rectangular | 300 | 300 | 900 | 3250 | 0.29 | 715.6 | G300E | 7518333.33 | 58.99 | G300E | 0 | 0
214 | Story3 | C37 | 40 MPa RC Column (30 cm x 30 cm) | Column | 40MPa | Concrete Rectangular | 300 | 300 | 900 | 3250 | 0.29 | 715.6 | G300E | 7476083.33 | 58.66 | G300E | 0 | 0
215 | Story3 | C38 | 40 MPa RC Column (30 cm x 30 cm) | Column | 40MPa | Concrete Rectangular | 300 | 300 | 900 | 3250 | 0.29 | 715.6 | G300E | 15675833.33 | 123 | G300E | 0 | 0
216 | Story3 | C39 | 40 MPa RC Column (30 cm x 30 cm) | Column | 40MPa | Concrete Rectangular | 300 | 300 | 900 | 3250 | 0.29 | 715.6 | G300E | 12760583.33 | 100.12 | G300E | 0 | 0
217 | Story3 | C4 | 40 MPa RC Column (30 cm x 30 cm) | Column | 40MPa | Concrete Rectangular | 300 | 300 | 900 | 3250 | 0.29 | 715.6 | G300E | 2925000 | 22.95 | G300E | 0 | 0
218 | Story3 | C40 | 40 MPa RC Column (30 cm x 30 cm) | Column | 40MPa | Concrete Rectangular | 300 | 300 | 900 | 3250 | 0.29 | 715.6 | G300E | 2925000 | 22.95 | G300E | 0 | 0
219 | Story3 | C41 | 40 MPa RC Column (30 cm x 30 cm) | Column | 40MPa | Concrete Rectangular | 300 | 300 | 900 | 3250 | 0.29 | 715.6 | G300E | 2925000 | 22.95 | G300E | 0 | 0
220 | Story3 | C42 | 40 MPa RC Column (30 cm x 30 cm) | Column | 40MPa | Concrete Rectangular | 300 | 300 | 900 | 3250 | 0.29 | 715.6 | G300E | 2925000 | 22.95 | G300E | 0 | 0
221 | Story3 | C43 | 40 MPa RC Column (30 cm x 30 cm) | Column | 40MPa | Concrete Rectangular | 300 | 300 | 900 | 3250 | 0.29 | 715.6 | G300E | 2925000 | 22.95 | G300E | 0 | 0
222 | Story3 | C44 | 40 MPa RC Column (30 cm x 30 cm) | Column | 40MPa | Concrete Rectangular | 300 | 300 | 900 | 3250 | 0.29 | 715.6 | G300E | 2925000 | 22.95 | G300E | 0 | 0
223 | Story3 | C45 | 40 MPa RC Column (30 cm x 30 cm) | Column | 40MPa | Concrete Rectangular | 300 | 300 | 900 | 3250 | 0.29 | 715.6 | G300E | 2925000 | 22.95 | G300E | 0 | 0
224 | Story3 | C46 | 40 MPa RC Column (30 cm x 30 cm) | Column | 40MPa | Concrete Rectangular | 300 | 300 | 900 | 3250 | 0.29 | 715.6 | G300E | 2925000 | 22.95 | G300E | 0 | 0
225 | Story3 | C47 | 40 MPa RC Column (30 cm x 30 cm) | Column | 40MPa | Concrete Rectangular | 300 | 300 | 900 | 3250 | 0.29 | 715.6 | G300E | 2925000 | 22.95 | G300E | 0 | 0
226 | Story3 | C48 | 40 MPa RC Column (30 cm x 30 cm) | Column | 40MPa | Concrete Rectangular | 300 | 300 | 900 | 3250 | 0.29 | 715.6 | G300E | 2925000 | 22.95 | G300E | 0 | 0
227 | Story3 | C5 | 40 MPa RC Column (30 cm x 30 cm) | Column | 40MPa | Concrete Rectangular | 300 | 300 | 900 | 3250 | 0.29 | 715.6 | G300E | 2925000 | 22.95 | G300E | 0 | 0
228 | Story3 | C6 | 40 MPa RC Column (30 cm x 30 cm) | Column | 40MPa | Concrete Rectangular | 300 | 300 | 900 | 3250 | 0.29 | 715.6 | G300E | 2925000 | 22.95 | G300E | 0 | 0
229 | Story3 | C7 | 40 MPa RC Column (30 cm x 30 cm) | Column | 40MPa | Concrete Rectangular | 300 | 300 | 900 | 3250 | 0.29 | 715.6 | G300E | 2925000 | 22.95 | G300E | 0 | 0
230 | Story3 | C8 | 40 MPa RC Column (30 cm x 30 cm) | Column | 40MPa | Concrete Rectangular | 300 | 300 | 900 | 3250 | 0.29 | 715.6 | G300E | 2925000 | 22.95 | G300E | 0 | 0
231 | Story3 | C9 | 40 MPa RC Column (30 cm x 30 cm) | Column | 40MPa | Concrete Rectangular | 300 | 300 | 900 | 3250 | 0.29 | 715.6 | G300E | 2925000 | 22.95 | G300E | 0 | 0
232 | Story4 | C1 | 40 MPa RC Column (30 cm x 30 cm) | Column | 40MPa | Concrete Rectangular | 300 | 300 | 900 | 3250 | 0.29 | 715.6 | G300E | 2925000 | 22.95 | G300E | 0 | 0
233 | Story4 | C10 | 40 MPa RC Column (30 cm x 30 cm) | Column | 40MPa | Concrete Rectangular | 300 | 300 | 900 | 3250 | 0.29 | 715.6 | G300E | 6080750 | 47.71 | G300E | 0 | 0
234 | Story4 | C11 | 40 MPa RC Column (30 cm x 30 cm) | Column | 40MPa | Concrete Rectangular | 300 | 300 | 900 | 3250 | 0.29 | 715.6 | G300E | 7424083.33 | 58.25 | G300E | 0 | 0
235 | Story4 | C12 | 40 MPa RC Column (30 cm x 30 cm) | Column | 40MPa | Concrete Rectangular | 300 | 300 | 900 | 3250 | 0.29 | 715.6 | G300E | 3326916.67 | 26.1 | G300E | 0 | 0
236 | Story4 | C13 | 40 MPa RC Column (30 cm x 30 cm) | Column | 40MPa | Concrete Rectangular | 300 | 300 | 900 | 3250 | 0.29 | 715.6 | G300E | 3328000 | 26.11 | G300E | 0 | 0
237 | Story4 | C14 | 40 MPa RC Column (30 cm x 30 cm) | Column | 40MPa | Concrete Rectangular | 300 | 300 | 900 | 3250 | 0.29 | 715.6 | G300E | 7426250 | 58.27 | G300E | 0 | 0
238 | Story4 | C15 | 40 MPa RC Column (30 cm x 30 cm) | Column | 40MPa | Concrete Rectangular | 300 | 300 | 900 | 3250 | 0.29 | 715.6 | G300E | 6080750 | 47.71 | G300E | 0 | 0
239 | Story4 | C16 | 40 MPa RC Column (30 cm x 30 cm) | Column | 40MPa | Concrete Rectangular | 300 | 300 | 900 | 3250 | 0.29 | 715.6 | G300E | 2925000 | 22.95 | G300E | 0 | 0
240 | Story4 | C17 | 40 MPa RC Column (30 cm x 30 cm) | Column | 40MPa | Concrete Rectangular | 300 | 300 | 900 | 3250 | 0.29 | 715.6 | G300E | 2925000 | 22.95 | G300E | 0 | 0
241 | Story4 | C18 | 40 MPa RC Column (30 cm x 30 cm) | Column | 40MPa | Concrete Rectangular | 300 | 300 | 900 | 3250 | 0.29 | 715.6 | G300E | 12590500 | 98.79 | G300E | 0 | 0
242 | Story4 | C19 | 40 MPa RC Column (30 cm x 30 cm) | Column | 40MPa | Concrete Rectangular | 300 | 300 | 900 | 3250 | 0.29 | 715.6 | G300E | 4789416.67 | 37.58 | G300E | 0 | 0
243 | Story4 | C2 | 40 MPa RC Column (30 cm x 30 cm) | Column | 40MPa | Concrete Rectangular | 300 | 300 | 900 | 3250 | 0.29 | 715.6 | G300E | 2925000 | 22.95 | G300E | 0 | 0
244 | Story4 | C22 | 40 MPa RC Column (30 cm x 30 cm) | Column | 40MPa | Concrete Rectangular | 300 | 300 | 900 | 3250 | 0.29 | 715.6 | G300E | 4784000 | 37.54 | G300E | 0 | 0
245 | Story4 | C23 | 40 MPa RC Column (30 cm x 30 cm) | Column | 40MPa | Concrete Rectangular | 300 | 300 | 900 | 3250 | 0.29 | 715.6 | G300E | 12574250 | 98.66 | G300E | 0 | 0
246 | Story4 | C24 | 40 MPa RC Column (30 cm x 30 cm) | Column | 40MPa | Concrete Rectangular | 300 | 300 | 900 | 3250 | 0.29 | 715.6 | G300E | 2925000 | 22.95 | G300E | 0 | 0
247 | Story4 | C25 | 40 MPa RC Column (30 cm x 30 cm) | Column | 40MPa | Concrete Rectangular | 300 | 300 | 900 | 3250 | 0.29 | 715.6 | G300E | 2925000 | 22.95 | G300E | 0 | 0
248 | Story4 | C26 | 40 MPa RC Column (30 cm x 30 cm) | Column | 40MPa | Concrete Rectangular | 300 | 300 | 900 | 3250 | 0.29 | 715.6 | G300E | 12598083.33 | 98.85 | G300E | 0 | 0
249 | Story4 | C27 | 40 MPa RC Column (30 cm x 30 cm) | Column | 40MPa | Concrete Rectangular | 300 | 300 | 900 | 3250 | 0.29 | 715.6 | G300E | 4789416.67 | 37.58 | G300E | 0 | 0
250 | Story4 | C3 | 40 MPa RC Column (30 cm x 30 cm) | Column | 40MPa | Concrete Rectangular | 300 | 300 | 900 | 3250 | 0.29 | 715.6 | G300E | 2925000 | 22.95 | G300E | 0 | 0
251 | Story4 | C30 | 40 MPa RC Column (30 cm x 30 cm) | Column | 40MPa | Concrete Rectangular | 300 | 300 | 900 | 3250 | 0.29 | 715.6 | G300E | 4714666.67 | 36.99 | G300E | 0 | 0
252 | Story4 | C31 | 40 MPa RC Column (30 cm x 30 cm) | Column | 40MPa | Concrete Rectangular | 300 | 300 | 900 | 3250 | 0.29 | 715.6 | G300E | 12639250 | 99.17 | G300E | 0 | 0
253 | Story4 | C32 | 40 MPa RC Column (30 cm x 30 cm) | Column | 40MPa | Concrete Rectangular | 300 | 300 | 900 | 3250 | 0.29 | 715.6 | G300E | 2925000 | 22.95 | G300E | 0 | 0
254 | Story4 | C33 | 40 MPa RC Column (30 cm x 30 cm) | Column | 40MPa | Concrete Rectangular | 300 | 300 | 900 | 3250 | 0.29 | 715.6 | G300E | 2925000 | 22.95 | G300E | 0 | 0
255 | Story4 | C34 | 40 MPa RC Column (30 cm x 30 cm) | Column | 40MPa | Concrete Rectangular | 300 | 300 | 900 | 3250 | 0.29 | 715.6 | G300E | 6080750 | 47.71 | G300E | 0 | 0
256 | Story4 | C35 | 40 MPa RC Column (30 cm x 30 cm) | Column | 40MPa | Concrete Rectangular | 300 | 300 | 900 | 3250 | 0.29 | 715.6 | G300E | 7426250 | 58.27 | G300E | 0 | 0
257 | Story4 | C36 | 40 MPa RC Column (30 cm x 30 cm) | Column | 40MPa | Concrete Rectangular | 300 | 300 | 900 | 3250 | 0.29 | 715.6 | G300E | 3296583.33 | 25.87 | G300E | 0 | 0
258 | Story4 | C37 | 40 MPa RC Column (30 cm x 30 cm) | Column | 40MPa | Concrete Rectangular | 300 | 300 | 900 | 3250 | 0.29 | 715.6 | G300E | 3235916.67 | 25.39 | G300E | 0 | 0
259 | Story4 | C38 | 40 MPa RC Column (30 cm x 30 cm) | Column | 40MPa | Concrete Rectangular | 300 | 300 | 900 | 3250 | 0.29 | 715.6 | G300E | 8693750 | 68.21 | G300E | 0 | 0
260 | Story4 | C39 | 40 MPa RC Column (30 cm x 30 cm) | Column | 40MPa | Concrete Rectangular | 300 | 300 | 900 | 3250 | 0.29 | 715.6 | G300E | 6106750 | 47.92 | G300E | 0 | 0
261 | Story4 | C4 | 40 MPa RC Column (30 cm x 30 cm) | Column | 40MPa | Concrete Rectangular | 300 | 300 | 900 | 3250 | 0.29 | 715.6 | G300E | 2925000 | 22.95 | G300E | 0 | 0
262 | Story4 | C40 | 40 MPa RC Column (30 cm x 30 cm) | Column | 40MPa | Concrete Rectangular | 300 | 300 | 900 | 3250 | 0.29 | 715.6 | G300E | 2925000 | 22.95 | G300E | 0 | 0
263 | Story4 | C41 | 40 MPa RC Column (30 cm x 30 cm) | Column | 40MPa | Concrete Rectangular | 300 | 300 | 900 | 3250 | 0.29 | 715.6 | G300E | 2925000 | 22.95 | G300E | 0 | 0
264 | Story4 | C42 | 40 MPa RC Column (30 cm x 30 cm) | Column | 40MPa | Concrete Rectangular | 300 | 300 | 900 | 3250 | 0.29 | 715.6 | G300E | 2925000 | 22.95 | G300E | 0 | 0
265 | Story4 | C43 | 40 MPa RC Column (30 cm x 30 cm) | Column | 40MPa | Concrete Rectangular | 300 | 300 | 900 | 3250 | 0.29 | 715.6 | G300E | 2925000 | 22.95 | G300E | 0 | 0
266 | Story4 | C44 | 40 MPa RC Column (30 cm x 30 cm) | Column | 40MPa | Concrete Rectangular | 300 | 300 | 900 | 3250 | 0.29 | 715.6 | G300E | 2925000 | 22.95 | G300E | 0 | 0
267 | Story4 | C45 | 40 MPa RC Column (30 cm x 30 cm) | Column | 40MPa | Concrete Rectangular | 300 | 300 | 900 | 3250 | 0.29 | 715.6 | G300E | 2925000 | 22.95 | G300E | 0 | 0
268 | Story4 | C46 | 40 MPa RC Column (30 cm x 30 cm) | Column | 40MPa | Concrete Rectangular | 300 | 300 | 900 | 3250 | 0.29 | 715.6 | G300E | 2925000 | 22.95 | G300E | 0 | 0
269 | Story4 | C47 | 40 MPa RC Column (30 cm x 30 cm) | Column | 40MPa | Concrete Rectangular | 300 | 300 | 900 | 3250 | 0.29 | 715.6 | G300E | 2925000 | 22.95 | G300E | 0 | 0
270 | Story4 | C48 | 40 MPa RC Column (30 cm x 30 cm) | Column | 40MPa | Concrete Rectangular | 300 | 300 | 900 | 3250 | 0.29 | 715.6 | G300E | 2925000 | 22.95 | G300E | 0 | 0
271 | Story4 | C5 | 40 MPa RC Column (30 cm x 30 cm) | Column | 40MPa | Concrete Rectangular | 300 | 300 | 900 | 3250 | 0.29 | 715.6 | G300E | 2925000 | 22.95 | G300E | 0 | 0
272 | Story4 | C6 | 40 MPa RC Column (30 cm x 30 cm) | Column | 40MPa | Concrete Rectangular | 300 | 300 | 900 | 3250 | 0.29 | 715.6 | G300E | 2925000 | 22.95 | G300E | 0 | 0
273 | Story4 | C7 | 40 MPa RC Column (30 cm x 30 cm) | Column | 40MPa | Concrete Rectangular | 300 | 300 | 900 | 3250 | 0.29 | 715.6 | G300E | 2925000 | 22.95 | G300E | 0 | 0
274 | Story4 | C8 | 40 MPa RC Column (30 cm x 30 cm) | Column | 40MPa | Concrete Rectangular | 300 | 300 | 900 | 3250 | 0.29 | 715.6 | G300E | 2925000 | 22.95 | G300E | 0 | 0
275 | Story4 | C9 | 40 MPa RC Column (30 cm x 30 cm) | Column | 40MPa | Concrete Rectangular | 300 | 300 | 900 | 3250 | 0.29 | 715.6 | G300E | 2925000 | 22.95 | G300E | 0 | 0
276 | Story5 | C1 | 40 MPa RC Column (27.5 cm x 27.5 cm) | Column | 40MPa | Concrete Rectangular | 275 | 275 | 756.3 | 3250 | 0.25 | 601.3 | G300E | 2457000 | 19.28 | G300E | 0 | 0
277 | Story5 | C10 | 40 MPa RC Column (27.5 cm x 27.5 cm) | Column | 40MPa | Concrete Rectangular | 275 | 275 | 756.3 | 3250 | 0.25 | 601.3 | G300E | 9269000 | 72.73 | G300E | 0 | 0
278 | Story5 | C11 | 40 MPa RC Column (27.5 cm x 27.5 cm) | Column | 40MPa | Concrete Rectangular | 275 | 275 | 756.3 | 3250 | 0.25 | 601.3 | G300E | 9601583.33 | 75.34 | G300E | 0 | 0
279 | Story5 | C12 | 40 MPa RC Column (27.5 cm x 27.5 cm) | Column | 40MPa | Concrete Rectangular | 275 | 275 | 756.3 | 3250 | 0.25 | 601.3 | G300E | 6612666.67 | 51.89 | G300E | 0 | 0
280 | Story5 | C13 | 40 MPa RC Column (27.5 cm x 27.5 cm) | Column | 40MPa | Concrete Rectangular | 275 | 275 | 756.3 | 3250 | 0.25 | 601.3 | G300E | 6612666.67 | 51.89 | G300E | 0 | 0
281 | Story5 | C14 | 40 MPa RC Column (27.5 cm x 27.5 cm) | Column | 40MPa | Concrete Rectangular | 275 | 275 | 756.3 | 3250 | 0.25 | 601.3 | G300E | 9601583.33 | 75.34 | G300E | 0 | 0
282 | Story5 | C15 | 40 MPa RC Column (27.5 cm x 27.5 cm) | Column | 40MPa | Concrete Rectangular | 275 | 275 | 756.3 | 3250 | 0.25 | 601.3 | G300E | 9271166.67 | 72.75 | G300E | 0 | 0
283 | Story5 | C16 | 40 MPa RC Column (27.5 cm x 27.5 cm) | Column | 40MPa | Concrete Rectangular | 275 | 275 | 756.3 | 3250 | 0.25 | 601.3 | G300E | 2457000 | 19.28 | G300E | 0 | 0
284 | Story5 | C17 | 40 MPa RC Column (27.5 cm x 27.5 cm) | Column | 40MPa | Concrete Rectangular | 275 | 275 | 756.3 | 3250 | 0.25 | 601.3 | G300E | 2457000 | 19.28 | G300E | 0 | 0
285 | Story5 | C18 | 40 MPa RC Column (27.5 cm x 27.5 cm) | Column | 40MPa | Concrete Rectangular | 275 | 275 | 756.3 | 3250 | 0.25 | 601.3 | G300E | 11886333.33 | 93.26 | G300E | 0 | 0
286 | Story5 | C19 | 40 MPa RC Column (27.5 cm x 27.5 cm) | Column | 40MPa | Concrete Rectangular | 275 | 275 | 756.3 | 3250 | 0.25 | 601.3 | G300E | 7676500 | 60.23 | G300E | 0 | 0
287 | Story5 | C2 | 40 MPa RC Column (27.5 cm x 27.5 cm) | Column | 40MPa | Concrete Rectangular | 275 | 275 | 756.3 | 3250 | 0.25 | 601.3 | G300E | 2457000 | 19.28 | G300E | 0 | 0
288 | Story5 | C22 | 40 MPa RC Column (27.5 cm x 27.5 cm) | Column | 40MPa | Concrete Rectangular | 275 | 275 | 756.3 | 3250 | 0.25 | 601.3 | G300E | 7670000 | 60.18 | G300E | 0 | 0
289 | Story5 | C23 | 40 MPa RC Column (27.5 cm x 27.5 cm) | Column | 40MPa | Concrete Rectangular | 275 | 275 | 756.3 | 3250 | 0.25 | 601.3 | G300E | 11897166.67 | 93.35 | G300E | 0 | 0
290 | Story5 | C24 | 40 MPa RC Column (27.5 cm x 27.5 cm) | Column | 40MPa | Concrete Rectangular | 275 | 275 | 756.3 | 3250 | 0.25 | 601.3 | G300E | 2457000 | 19.28 | G300E | 0 | 0
291 | Story5 | C25 | 40 MPa RC Column (27.5 cm x 27.5 cm) | Column | 40MPa | Concrete Rectangular | 275 | 275 | 756.3 | 3250 | 0.25 | 601.3 | G300E | 2457000 | 19.28 | G300E | 0 | 0
292 | Story5 | C26 | 40 MPa RC Column (27.5 cm x 27.5 cm) | Column | 40MPa | Concrete Rectangular | 275 | 275 | 756.3 | 3250 | 0.25 | 601.3 | G300E | 11882000 | 93.23 | G300E | 0 | 0
293 | Story5 | C27 | 40 MPa RC Column (27.5 cm x 27.5 cm) | Column | 40MPa | Concrete Rectangular | 275 | 275 | 756.3 | 3250 | 0.25 | 601.3 | G300E | 7677583.33 | 60.24 | G300E | 0 | 0
294 | Story5 | C3 | 40 MPa RC Column (27.5 cm x 27.5 cm) | Column | 40MPa | Concrete Rectangular | 275 | 275 | 756.3 | 3250 | 0.25 | 601.3 | G300E | 2457000 | 19.28 | G300E | 0 | 0
295 | Story5 | C30 | 40 MPa RC Column (27.5 cm x 27.5 cm) | Column | 40MPa | Concrete Rectangular | 275 | 275 | 756.3 | 3250 | 0.25 | 601.3 | G300E | 7593083.33 | 59.58 | G300E | 0 | 0
296 | Story5 | C31 | 40 MPa RC Column (27.5 cm x 27.5 cm) | Column | 40MPa | Concrete Rectangular | 275 | 275 | 756.3 | 3250 | 0.25 | 601.3 | G300E | 11845166.67 | 92.94 | G300E | 0 | 0
297 | Story5 | C32 | 40 MPa RC Column (27.5 cm x 27.5 cm) | Column | 40MPa | Concrete Rectangular | 275 | 275 | 756.3 | 3250 | 0.25 | 601.3 | G300E | 2457000 | 19.28 | G300E | 0 | 0
298 | Story5 | C33 | 40 MPa RC Column (27.5 cm x 27.5 cm) | Column | 40MPa | Concrete Rectangular | 275 | 275 | 756.3 | 3250 | 0.25 | 601.3 | G300E | 2457000 | 19.28 | G300E | 0 | 0
299 | Story5 | C34 | 40 MPa RC Column (27.5 cm x 27.5 cm) | Column | 40MPa | Concrete Rectangular | 275 | 275 | 756.3 | 3250 | 0.25 | 601.3 | G300E | 9269000 | 72.73 | G300E | 0 | 0
300 | Story5 | C35 | 40 MPa RC Column (27.5 cm x 27.5 cm) | Column | 40MPa | Concrete Rectangular | 275 | 275 | 756.3 | 3250 | 0.25 | 601.3 | G300E | 9601583.33 | 75.34 | G300E | 0 | 0
301 | Story5 | C36 | 40 MPa RC Column (27.5 cm x 27.5 cm) | Column | 40MPa | Concrete Rectangular | 275 | 275 | 756.3 | 3250 | 0.25 | 601.3 | G300E | 6608333.33 | 51.85 | G300E | 0 | 0
302 | Story5 | C37 | 40 MPa RC Column (27.5 cm x 27.5 cm) | Column | 40MPa | Concrete Rectangular | 275 | 275 | 756.3 | 3250 | 0.25 | 601.3 | G300E | 6537916.67 | 51.3 | G300E | 0 | 0
303 | Story5 | C38 | 40 MPa RC Column (27.5 cm x 27.5 cm) | Column | 40MPa | Concrete Rectangular | 275 | 275 | 756.3 | 3250 | 0.25 | 601.3 | G300E | 9678500 | 75.94 | G300E | 0 | 0
304 | Story5 | C39 | 40 MPa RC Column (27.5 cm x 27.5 cm) | Column | 40MPa | Concrete Rectangular | 275 | 275 | 756.3 | 3250 | 0.25 | 601.3 | G300E | 9267916.67 | 72.72 | G300E | 0 | 0
305 | Story5 | C4 | 40 MPa RC Column (27.5 cm x 27.5 cm) | Column | 40MPa | Concrete Rectangular | 275 | 275 | 756.3 | 3250 | 0.25 | 601.3 | G300E | 2457000 | 19.28 | G300E | 0 | 0
306 | Story5 | C40 | 40 MPa RC Column (27.5 cm x 27.5 cm) | Column | 40MPa | Concrete Rectangular | 275 | 275 | 756.3 | 3250 | 0.25 | 601.3 | G300E | 2457000 | 19.28 | G300E | 0 | 0
307 | Story5 | C41 | 40 MPa RC Column (27.5 cm x 27.5 cm) | Column | 40MPa | Concrete Rectangular | 275 | 275 | 756.3 | 3250 | 0.25 | 601.3 | G300E | 2457000 | 19.28 | G300E | 0 | 0
308 | Story5 | C42 | 40 MPa RC Column (27.5 cm x 27.5 cm) | Column | 40MPa | Concrete Rectangular | 275 | 275 | 756.3 | 3250 | 0.25 | 601.3 | G300E | 2457000 | 19.28 | G300E | 0 | 0
309 | Story5 | C43 | 40 MPa RC Column (27.5 cm x 27.5 cm) | Column | 40MPa | Concrete Rectangular | 275 | 275 | 756.3 | 3250 | 0.25 | 601.3 | G300E | 2457000 | 19.28 | G300E | 0 | 0
310 | Story5 | C44 | 40 MPa RC Column (27.5 cm x 27.5 cm) | Column | 40MPa | Concrete Rectangular | 275 | 275 | 756.3 | 3250 | 0.25 | 601.3 | G300E | 2457000 | 19.28 | G300E | 0 | 0
311 | Story5 | C45 | 40 MPa RC Column (27.5 cm x 27.5 cm) | Column | 40MPa | Concrete Rectangular | 275 | 275 | 756.3 | 3250 | 0.25 | 601.3 | G300E | 2457000 | 19.28 | G300E | 0 | 0
312 | Story5 | C46 | 40 MPa RC Column (27.5 cm x 27.5 cm) | Column | 40MPa | Concrete Rectangular | 275 | 275 | 756.3 | 3250 | 0.25 | 601.3 | G300E | 2457000 | 19.28 | G300E | 0 | 0
313 | Story5 | C47 | 40 MPa RC Column (27.5 cm x 27.5 cm) | Column | 40MPa | Concrete Rectangular | 275 | 275 | 756.3 | 3250 | 0.25 | 601.3 | G300E | 2457000 | 19.28 | G300E | 0 | 0
314 | Story5 | C48 | 40 MPa RC Column (27.5 cm x 27.5 cm) | Column | 40MPa | Concrete Rectangular | 275 | 275 | 756.3 | 3250 | 0.25 | 601.3 | G300E | 2457000 | 19.28 | G300E | 0 | 0
315 | Story5 | C5 | 40 MPa RC Column (27.5 cm x 27.5 cm) | Column | 40MPa | Concrete Rectangular | 275 | 275 | 756.3 | 3250 | 0.25 | 601.3 | G300E | 2457000 | 19.28 | G300E | 0 | 0
316 | Story5 | C6 | 40 MPa RC Column (27.5 cm x 27.5 cm) | Column | 40MPa | Concrete Rectangular | 275 | 275 | 756.3 | 3250 | 0.25 | 601.3 | G300E | 2457000 | 19.28 | G300E | 0 | 0
317 | Story5 | C7 | 40 MPa RC Column (27.5 cm x 27.5 cm) | Column | 40MPa | Concrete Rectangular | 275 | 275 | 756.3 | 3250 | 0.25 | 601.3 | G300E | 2457000 | 19.28 | G300E | 0 | 0
318 | Story5 | C8 | 40 MPa RC Column (27.5 cm x 27.5 cm) | Column | 40MPa | Concrete Rectangular | 275 | 275 | 756.3 | 3250 | 0.25 | 601.3 | G300E | 2457000 | 19.28 | G300E | 0 | 0
319 | Story5 | C9 | 40 MPa RC Column (27.5 cm x 27.5 cm) | Column | 40MPa | Concrete Rectangular | 275 | 275 | 756.3 | 3250 | 0.25 | 601.3 | G300E | 2457000 | 19.28 | G300E | 0 | 0
320 | Story6 | C1 | 40 MPa RC Column (27.5 cm x 27.5 cm) | Column | 40MPa | Concrete Rectangular | 275 | 275 | 756.3 | 3250 | 0.25 | 601.3 | G300E | 2457000 | 19.28 | G300E | 0 | 0
321 | Story6 | C10 | 40 MPa RC Column (27.5 cm x 27.5 cm) | Column | 40MPa | Concrete Rectangular | 275 | 275 | 756.3 | 3250 | 0.25 | 601.3 | G300E | 5013666.67 | 39.34 | G300E | 0 | 0
322 | Story6 | C11 | 40 MPa RC Column (27.5 cm x 27.5 cm) | Column | 40MPa | Concrete Rectangular | 275 | 275 | 756.3 | 3250 | 0.25 | 601.3 | G300E | 5058083.33 | 39.69 | G300E | 0 | 0
323 | Story6 | C12 | 40 MPa RC Column (27.5 cm x 27.5 cm) | Column | 40MPa | Concrete Rectangular | 275 | 275 | 756.3 | 3250 | 0.25 | 601.3 | G300E | 2735416.67 | 21.46 | G300E | 0 | 0
324 | Story6 | C13 | 40 MPa RC Column (27.5 cm x 27.5 cm) | Column | 40MPa | Concrete Rectangular | 275 | 275 | 756.3 | 3250 | 0.25 | 601.3 | G300E | 2735416.67 | 21.46 | G300E | 0 | 0
325 | Story6 | C14 | 40 MPa RC Column (27.5 cm x 27.5 cm) | Column | 40MPa | Concrete Rectangular | 275 | 275 | 756.3 | 3250 | 0.25 | 601.3 | G300E | 5059166.67 | 39.7 | G300E | 0 | 0
326 | Story6 | C15 | 40 MPa RC Column (27.5 cm x 27.5 cm) | Column | 40MPa | Concrete Rectangular | 275 | 275 | 756.3 | 3250 | 0.25 | 601.3 | G300E | 5014750 | 39.35 | G300E | 0 | 0
327 | Story6 | C16 | 40 MPa RC Column (27.5 cm x 27.5 cm) | Column | 40MPa | Concrete Rectangular | 275 | 275 | 756.3 | 3250 | 0.25 | 601.3 | G300E | 2457000 | 19.28 | G300E | 0 | 0
328 | Story6 | C17 | 40 MPa RC Column (27.5 cm x 27.5 cm) | Column | 40MPa | Concrete Rectangular | 275 | 275 | 756.3 | 3250 | 0.25 | 601.3 | G300E | 2457000 | 19.28 | G300E | 0 | 0
329 | Story6 | C18 | 40 MPa RC Column (27.5 cm x 27.5 cm) | Column | 40MPa | Concrete Rectangular | 275 | 275 | 756.3 | 3250 | 0.25 | 601.3 | G300E | 6923583.33 | 54.33 | G300E | 0 | 0
330 | Story6 | C19 | 40 MPa RC Column (27.5 cm x 27.5 cm) | Column | 40MPa | Concrete Rectangular | 275 | 275 | 756.3 | 3250 | 0.25 | 601.3 | G300E | 4233666.67 | 33.22 | G300E | 0 | 0
331 | Story6 | C2 | 40 MPa RC Column (27.5 cm x 27.5 cm) | Column | 40MPa | Concrete Rectangular | 275 | 275 | 756.3 | 3250 | 0.25 | 601.3 | G300E | 2457000 | 19.28 | G300E | 0 | 0
332 | Story6 | C22 | 40 MPa RC Column (27.5 cm x 27.5 cm) | Column | 40MPa | Concrete Rectangular | 275 | 275 | 756.3 | 3250 | 0.25 | 601.3 | G300E | 4230416.67 | 33.19 | G300E | 0 | 0
333 | Story6 | C23 | 40 MPa RC Column (27.5 cm x 27.5 cm) | Column | 40MPa | Concrete Rectangular | 275 | 275 | 756.3 | 3250 | 0.25 | 601.3 | G300E | 6906250 | 54.19 | G300E | 0 | 0
334 | Story6 | C24 | 40 MPa RC Column (27.5 cm x 27.5 cm) | Column | 40MPa | Concrete Rectangular | 275 | 275 | 756.3 | 3250 | 0.25 | 601.3 | G300E | 2457000 | 19.28 | G300E | 0 | 0
335 | Story6 | C25 | 40 MPa RC Column (27.5 cm x 27.5 cm) | Column | 40MPa | Concrete Rectangular | 275 | 275 | 756.3 | 3250 | 0.25 | 601.3 | G300E | 2457000 | 19.28 | G300E | 0 | 0
336 | Story6 | C26 | 40 MPa RC Column (27.5 cm x 27.5 cm) | Column | 40MPa | Concrete Rectangular | 275 | 275 | 756.3 | 3250 | 0.25 | 601.3 | G300E | 6926833.33 | 54.35 | G300E | 0 | 0
337 | Story6 | C27 | 40 MPa RC Column (27.5 cm x 27.5 cm) | Column | 40MPa | Concrete Rectangular | 275 | 275 | 756.3 | 3250 | 0.25 | 601.3 | G300E | 4233666.67 | 33.22 | G300E | 0 | 0
338 | Story6 | C3 | 40 MPa RC Column (27.5 cm x 27.5 cm) | Column | 40MPa | Concrete Rectangular | 275 | 275 | 756.3 | 3250 | 0.25 | 601.3 | G300E | 2457000 | 19.28 | G300E | 0 | 0
339 | Story6 | C30 | 40 MPa RC Column (27.5 cm x 27.5 cm) | Column | 40MPa | Concrete Rectangular | 275 | 275 | 756.3 | 3250 | 0.25 | 601.3 | G300E | 4200083.33 | 32.96 | G300E | 0 | 0
340 | Story6 | C31 | 40 MPa RC Column (27.5 cm x 27.5 cm) | Column | 40MPa | Concrete Rectangular | 275 | 275 | 756.3 | 3250 | 0.25 | 601.3 | G300E | 6942000 | 54.47 | G300E | 0 | 0
341 | Story6 | C32 | 40 MPa RC Column (27.5 cm x 27.5 cm) | Column | 40MPa | Concrete Rectangular | 275 | 275 | 756.3 | 3250 | 0.25 | 601.3 | G300E | 2457000 | 19.28 | G300E | 0 | 0
342 | Story6 | C33 | 40 MPa RC Column (27.5 cm x 27.5 cm) | Column | 40MPa | Concrete Rectangular | 275 | 275 | 756.3 | 3250 | 0.25 | 601.3 | G300E | 2457000 | 19.28 | G300E | 0 | 0
343 | Story6 | C34 | 40 MPa RC Column (27.5 cm x 27.5 cm) | Column | 40MPa | Concrete Rectangular | 275 | 275 | 756.3 | 3250 | 0.25 | 601.3 | G300E | 5013666.67 | 39.34 | G300E | 0 | 0
344 | Story6 | C35 | 40 MPa RC Column (27.5 cm x 27.5 cm) | Column | 40MPa | Concrete Rectangular | 275 | 275 | 756.3 | 3250 | 0.25 | 601.3 | G300E | 5060250 | 39.7 | G300E | 0 | 0
345 | Story6 | C36 | 40 MPa RC Column (27.5 cm x 27.5 cm) | Column | 40MPa | Concrete Rectangular | 275 | 275 | 756.3 | 3250 | 0.25 | 601.3 | G300E | 2726750 | 21.4 | G300E | 0 | 0
346 | Story6 | C37 | 40 MPa RC Column (27.5 cm x 27.5 cm) | Column | 40MPa | Concrete Rectangular | 275 | 275 | 756.3 | 3250 | 0.25 | 601.3 | G300E | 2628166.67 | 20.62 | G300E | 0 | 0
347 | Story6 | C38 | 40 MPa RC Column (27.5 cm x 27.5 cm) | Column | 40MPa | Concrete Rectangular | 275 | 275 | 756.3 | 3250 | 0.25 | 601.3 | G300E | 5158833.33 | 40.48 | G300E | 0 | 0
348 | Story6 | C39 | 40 MPa RC Column (27.5 cm x 27.5 cm) | Column | 40MPa | Concrete Rectangular | 275 | 275 | 756.3 | 3250 | 0.25 | 601.3 | G300E | 5011500 | 39.32 | G300E | 0 | 0
349 | Story6 | C4 | 40 MPa RC Column (27.5 cm x 27.5 cm) | Column | 40MPa | Concrete Rectangular | 275 | 275 | 756.3 | 3250 | 0.25 | 601.3 | G300E | 2457000 | 19.28 | G300E | 0 | 0
350 | Story6 | C40 | 40 MPa RC Column (27.5 cm x 27.5 cm) | Column | 40MPa | Concrete Rectangular | 275 | 275 | 756.3 | 3250 | 0.25 | 601.3 | G300E | 2457000 | 19.28 | G300E | 0 | 0
351 | Story6 | C41 | 40 MPa RC Column (27.5 cm x 27.5 cm) | Column | 40MPa | Concrete Rectangular | 275 | 275 | 756.3 | 3250 | 0.25 | 601.3 | G300E | 2457000 | 19.28 | G300E | 0 | 0
352 | Story6 | C42 | 40 MPa RC Column (27.5 cm x 27.5 cm) | Column | 40MPa | Concrete Rectangular | 275 | 275 | 756.3 | 3250 | 0.25 | 601.3 | G300E | 2457000 | 19.28 | G300E | 0 | 0
353 | Story6 | C43 | 40 MPa RC Column (27.5 cm x 27.5 cm) | Column | 40MPa | Concrete Rectangular | 275 | 275 | 756.3 | 3250 | 0.25 | 601.3 | G300E | 2457000 | 19.28 | G300E | 0 | 0
354 | Story6 | C44 | 40 MPa RC Column (27.5 cm x 27.5 cm) | Column | 40MPa | Concrete Rectangular | 275 | 275 | 756.3 | 3250 | 0.25 | 601.3 | G300E | 2457000 | 19.28 | G300E | 0 | 0
355 | Story6 | C45 | 40 MPa RC Column (27.5 cm x 27.5 cm) | Column | 40MPa | Concrete Rectangular | 275 | 275 | 756.3 | 3250 | 0.25 | 601.3 | G300E | 2457000 | 19.28 | G300E | 0 | 0
356 | Story6 | C46 | 40 MPa RC Column (27.5 cm x 27.5 cm) | Column | 40MPa | Concrete Rectangular | 275 | 275 | 756.3 | 3250 | 0.25 | 601.3 | G300E | 2457000 | 19.28 | G300E | 0 | 0
357 | Story6 | C47 | 40 MPa RC Column (27.5 cm x 27.5 cm) | Column | 40MPa | Concrete Rectangular | 275 | 275 | 756.3 | 3250 | 0.25 | 601.3 | G300E | 2457000 | 19.28 | G300E | 0 | 0
358 | Story6 | C48 | 40 MPa RC Column (27.5 cm x 27.5 cm) | Column | 40MPa | Concrete Rectangular | 275 | 275 | 756.3 | 3250 | 0.25 | 601.3 | G300E | 2457000 | 19.28 | G300E | 0 | 0
359 | Story6 | C5 | 40 MPa RC Column (27.5 cm x 27.5 cm) | Column | 40MPa | Concrete Rectangular | 275 | 275 | 756.3 | 3250 | 0.25 | 601.3 | G300E | 2457000 | 19.28 | G300E | 0 | 0
360 | Story6 | C6 | 40 MPa RC Column (27.5 cm x 27.5 cm) | Column | 40MPa | Concrete Rectangular | 275 | 275 | 756.3 | 3250 | 0.25 | 601.3 | G300E | 2457000 | 19.28 | G300E | 0 | 0
361 | Story6 | C7 | 40 MPa RC Column (27.5 cm x 27.5 cm) | Column | 40MPa | Concrete Rectangular | 275 | 275 | 756.3 | 3250 | 0.25 | 601.3 | G300E | 2457000 | 19.28 | G300E | 0 | 0
362 | Story6 | C8 | 40 MPa RC Column (27.5 cm x 27.5 cm) | Column | 40MPa | Concrete Rectangular | 275 | 275 | 756.3 | 3250 | 0.25 | 601.3 | G300E | 2457000 | 19.28 | G300E | 0 | 0
363 | Story6 | C9 | 40 MPa RC Column (27.5 cm x 27.5 cm) | Column | 40MPa | Concrete Rectangular | 275 | 275 | 756.3 | 3250 | 0.25 | 601.3 | G300E | 2457000 | 19.28 | G300E | 0 | 0
364 | Story6 | D1 | 40 MPa RC Column (72.5 cm x 72.5 cm) | Column | 40MPa | Concrete Rectangular | 725 | 725 | 5256.3 | 26893.1 | 14.14 | 34582.72 | G300E | 698070172.94 | 5477.32 | G300E | 0 | 0
365 | Story6 | D10 | 40 MPa RC Column (72.5 cm x 72.5 cm) | Column | 40MPa | Concrete Rectangular | 725 | 725 | 5256.3 | 26893.1 | 14.14 | 34582.72 | G300E | 767369209.46 | 6021.06 | G300E | 0 | 0
366 | Story6 | D11 | 40 MPa RC Column (75 cm x 75 cm) | Column | 40MPa | Concrete Rectangular | 750 | 750 | 5625 | 31890.4 | 17.94 | 43885.87 | G300E | 1107811904.24 | 8692.3 | G300E | 0 | 0
367 | Story6 | D12 | 40 MPa RC Column (72.5 cm x 72.5 cm) | Column | 40MPa | Concrete Rectangular | 725 | 725 | 5256.3 | 26893.1 | 14.14 | 34582.72 | G300E | 698294282.11 | 5479.08 | G300E | 0 | 0
368 | Story6 | D2 | 40 MPa RC Column (75 cm x 75 cm) | Column | 40MPa | Concrete Rectangular | 750 | 750 | 5625 | 31890.4 | 17.94 | 43885.87 | G300E | 1107327170.16 | 8688.5 | G300E | 0 | 0
369 | Story6 | D3 | 40 MPa RC Column (72.5 cm x 72.5 cm) | Column | 40MPa | Concrete Rectangular | 725 | 725 | 5256.3 | 26893.1 | 14.14 | 34582.72 | G300E | 767260143 | 6020.21 | G300E | 0 | 0
370 | Story6 | D4 | 40 MPa RC Column (72.5 cm x 72.5 cm) | Column | 40MPa | Concrete Rectangular | 725 | 725 | 5256.3 | 26893.1 | 14.14 | 34582.72 | G300E | 767179463.7 | 6019.57 | G300E | 0 | 0
371 | Story6 | D5 | 40 MPa RC Column (72.5 cm x 72.5 cm) | Column | 40MPa | Concrete Rectangular | 725 | 725 | 5256.3 | 26893.1 | 14.14 | 34582.72 | G300E | 698265894.95 | 5478.85 | G300E | 0 | 0
372 | Story6 | D6 | 40 MPa RC Column (75 cm x 75 cm) | Column | 40MPa | Concrete Rectangular | 750 | 750 | 5625 | 31890.4 | 17.94 | 43885.87 | G300E | 1107483433.12 | 8689.73 | G300E | 0 | 0
373 | Story6 | D7 | 40 MPa RC Column (75 cm x 75 cm) | Column | 40MPa | Concrete Rectangular | 750 | 750 | 5625 | 31890.4 | 17.94 | 43885.87 | G300E | 1107674775.52 | 8691.23 | G300E | 0 | 0
374 | Story6 | D8 | 40 MPa RC Column (72.5 cm x 72.5 cm) | Column | 40MPa | Concrete Rectangular | 725 | 725 | 5256.3 | 26893.1 | 14.14 | 34582.72 | G300E | 698089595.74 | 5477.47 | G300E | 0 | 0
375 | Story6 | D9 | 40 MPa RC Column (72.5 cm x 72.5 cm) | Column | 40MPa | Concrete Rectangular | 725 | 725 | 5256.3 | 26893.1 | 14.14 | 34582.72 | G300E | 767479769.98 | 6021.93 | G300E | 0 | 0
376 | Story7 | C1 | 40 MPa RC Column (25 cm x 25 cm) | Column | 40MPa | Concrete Rectangular | 250 | 250 | 625 | 3250 | 0.2 | 496.94 | G300E | 2031250 | 15.94 | G300E | 0 | 0
377 | Story7 | C10 | 40 MPa RC Column (25 cm x 25 cm) | Column | 40MPa | Concrete Rectangular | 250 | 250 | 625 | 3250 | 0.2 | 496.94 | G300E | 8603833.33 | 67.51 | G300E | 0 | 0
378 | Story7 | C11 | 40 MPa RC Column (25 cm x 25 cm) | Column | 40MPa | Concrete Rectangular | 250 | 250 | 625 | 3250 | 0.2 | 496.94 | G300E | 8612500 | 67.58 | G300E | 0 | 0
379 | Story7 | C12 | 40 MPa RC Column (25 cm x 25 cm) | Column | 40MPa | Concrete Rectangular | 250 | 250 | 625 | 3250 | 0.2 | 496.94 | G300E | 6051500 | 47.48 | G300E | 0 | 0
380 | Story7 | C13 | 40 MPa RC Column (25 cm x 25 cm) | Column | 40MPa | Concrete Rectangular | 250 | 250 | 625 | 3250 | 0.2 | 496.94 | G300E | 6051500 | 47.48 | G300E | 0 | 0
381 | Story7 | C14 | 40 MPa RC Column (25 cm x 25 cm) | Column | 40MPa | Concrete Rectangular | 250 | 250 | 625 | 3250 | 0.2 | 496.94 | G300E | 8612500 | 67.58 | G300E | 0 | 0
382 | Story7 | C15 | 40 MPa RC Column (25 cm x 25 cm) | Column | 40MPa | Concrete Rectangular | 250 | 250 | 625 | 3250 | 0.2 | 496.94 | G300E | 8603833.33 | 67.51 | G300E | 0 | 0
383 | Story7 | C16 | 40 MPa RC Column (25 cm x 25 cm) | Column | 40MPa | Concrete Rectangular | 250 | 250 | 625 | 3250 | 0.2 | 496.94 | G300E | 2031250 | 15.94 | G300E | 0 | 0
384 | Story7 | C17 | 40 MPa RC Column (25 cm x 25 cm) | Column | 40MPa | Concrete Rectangular | 250 | 250 | 625 | 3250 | 0.2 | 496.94 | G300E | 2031250 | 15.94 | G300E | 0 | 0
385 | Story7 | C18 | 40 MPa RC Column (25 cm x 25 cm) | Column | 40MPa | Concrete Rectangular | 250 | 250 | 625 | 3250 | 0.2 | 496.94 | G300E | 8925583.33 | 70.03 | G300E | 0 | 0
386 | Story7 | C19 | 40 MPa RC Column (25 cm x 25 cm) | Column | 40MPa | Concrete Rectangular | 250 | 250 | 625 | 3250 | 0.2 | 496.94 | G300E | 7733916.67 | 60.68 | G300E | 0 | 0
387 | Story7 | C2 | 40 MPa RC Column (25 cm x 25 cm) | Column | 40MPa | Concrete Rectangular | 250 | 250 | 625 | 3250 | 0.2 | 496.94 | G300E | 2031250 | 15.94 | G300E | 0 | 0
388 | Story7 | C22 | 40 MPa RC Column (25 cm x 25 cm) | Column | 40MPa | Concrete Rectangular | 250 | 250 | 625 | 3250 | 0.2 | 496.94 | G300E | 7725250 | 60.62 | G300E | 0 | 0
389 | Story7 | C23 | 40 MPa RC Column (25 cm x 25 cm) | Column | 40MPa | Concrete Rectangular | 250 | 250 | 625 | 3250 | 0.2 | 496.94 | G300E | 8925583.33 | 70.03 | G300E | 0 | 0
390 | Story7 | C24 | 40 MPa RC Column (25 cm x 25 cm) | Column | 40MPa | Concrete Rectangular | 250 | 250 | 625 | 3250 | 0.2 | 496.94 | G300E | 2031250 | 15.94 | G300E | 0 | 0
391 | Story7 | C25 | 40 MPa RC Column (25 cm x 25 cm) | Column | 40MPa | Concrete Rectangular | 250 | 250 | 625 | 3250 | 0.2 | 496.94 | G300E | 2031250 | 15.94 | G300E | 0 | 0
392 | Story7 | C26 | 40 MPa RC Column (25 cm x 25 cm) | Column | 40MPa | Concrete Rectangular | 250 | 250 | 625 | 3250 | 0.2 | 496.94 | G300E | 8925583.33 | 70.03 | G300E | 0 | 0
393 | Story7 | C27 | 40 MPa RC Column (25 cm x 25 cm) | Column | 40MPa | Concrete Rectangular | 250 | 250 | 625 | 3250 | 0.2 | 496.94 | G300E | 7733916.67 | 60.68 | G300E | 0 | 0
394 | Story7 | C3 | 40 MPa RC Column (25 cm x 25 cm) | Column | 40MPa | Concrete Rectangular | 250 | 250 | 625 | 3250 | 0.2 | 496.94 | G300E | 2031250 | 15.94 | G300E | 0 | 0
395 | Story7 | C30 | 40 MPa RC Column (25 cm x 25 cm) | Column | 40MPa | Concrete Rectangular | 250 | 250 | 625 | 3250 | 0.2 | 496.94 | G300E | 7658083.33 | 60.09 | G300E | 0 | 0
396 | Story7 | C31 | 40 MPa RC Column (25 cm x 25 cm) | Column | 40MPa | Concrete Rectangular | 250 | 250 | 625 | 3250 | 0.2 | 496.94 | G300E | 8925583.33 | 70.03 | G300E | 0 | 0
397 | Story7 | C32 | 40 MPa RC Column (25 cm x 25 cm) | Column | 40MPa | Concrete Rectangular | 250 | 250 | 625 | 3250 | 0.2 | 496.94 | G300E | 2031250 | 15.94 | G300E | 0 | 0
398 | Story7 | C33 | 40 MPa RC Column (25 cm x 25 cm) | Column | 40MPa | Concrete Rectangular | 250 | 250 | 625 | 3250 | 0.2 | 496.94 | G300E | 2031250 | 15.94 | G300E | 0 | 0
399 | Story7 | C34 | 40 MPa RC Column (25 cm x 25 cm) | Column | 40MPa | Concrete Rectangular | 250 | 250 | 625 | 3250 | 0.2 | 496.94 | G300E | 8603833.33 | 67.51 | G300E | 0 | 0
400 | Story7 | C35 | 40 MPa RC Column (25 cm x 25 cm) | Column | 40MPa | Concrete Rectangular | 250 | 250 | 625 | 3250 | 0.2 | 496.94 | G300E | 8612500 | 67.58 | G300E | 0 | 0
401 | Story7 | C36 | 40 MPa RC Column (25 cm x 25 cm) | Column | 40MPa | Concrete Rectangular | 250 | 250 | 625 | 3250 | 0.2 | 496.94 | G300E | 6050416.67 | 47.47 | G300E | 0 | 0
402 | Story7 | C37 | 40 MPa RC Column (25 cm x 25 cm) | Column | 40MPa | Concrete Rectangular | 250 | 250 | 625 | 3250 | 0.2 | 496.94 | G300E | 6039583.33 | 47.39 | G300E | 0 | 0
403 | Story7 | C38 | 40 MPa RC Column (25 cm x 25 cm) | Column | 40MPa | Concrete Rectangular | 250 | 250 | 625 | 3250 | 0.2 | 496.94 | G300E | 8643916.67 | 67.82 | G300E | 0 | 0
404 | Story7 | C39 | 40 MPa RC Column (25 cm x 25 cm) | Column | 40MPa | Concrete Rectangular | 250 | 250 | 625 | 3250 | 0.2 | 496.94 | G300E | 8602750 | 67.5 | G300E | 0 | 0
405 | Story7 | C4 | 40 MPa RC Column (25 cm x 25 cm) | Column | 40MPa | Concrete Rectangular | 250 | 250 | 625 | 3250 | 0.2 | 496.94 | G300E | 3071900 | 24.1 | G300E | 0 | 0
406 | Story7 | C40 | 40 MPa RC Column (25 cm x 25 cm) | Column | 40MPa | Concrete Rectangular | 250 | 250 | 625 | 3250 | 0.2 | 496.94 | G300E | 2031250 | 15.94 | G300E | 0 | 0
407 | Story7 | C41 | 40 MPa RC Column (25 cm x 25 cm) | Column | 40MPa | Concrete Rectangular | 250 | 250 | 625 | 3250 | 0.2 | 496.94 | G300E | 2031250 | 15.94 | G300E | 0 | 0
408 | Story7 | C42 | 40 MPa RC Column (25 cm x 25 cm) | Column | 40MPa | Concrete Rectangular | 250 | 250 | 625 | 3250 | 0.2 | 496.94 | G300E | 2031250 | 15.94 | G300E | 0 | 0
409 | Story7 | C43 | 40 MPa RC Column (25 cm x 25 cm) | Column | 40MPa | Concrete Rectangular | 250 | 250 | 625 | 3250 | 0.2 | 496.94 | G300E | 2031250 | 15.94 | G300E | 0 | 0
410 | Story7 | C44 | 40 MPa RC Column (25 cm x 25 cm) | Column | 40MPa | Concrete Rectangular | 250 | 250 | 625 | 3250 | 0.2 | 496.94 | G300E | 3071250 | 24.1 | G300E | 0 | 0
411 | Story7 | C45 | 40 MPa RC Column (25 cm x 25 cm) | Column | 40MPa | Concrete Rectangular | 250 | 250 | 625 | 3250 | 0.2 | 496.94 | G300E | 3066700 | 24.06 | G300E | 0 | 0
412 | Story7 | C46 | 40 MPa RC Column (25 cm x 25 cm) | Column | 40MPa | Concrete Rectangular | 250 | 250 | 625 | 3250 | 0.2 | 496.94 | G300E | 2031250 | 15.94 | G300E | 0 | 0
413 | Story7 | C47 | 40 MPa RC Column (25 cm x 25 cm) | Column | 40MPa | Concrete Rectangular | 250 | 250 | 625 | 3250 | 0.2 | 496.94 | G300E | 2031250 | 15.94 | G300E | 0 | 0
414 | Story7 | C48 | 40 MPa RC Column (25 cm x 25 cm) | Column | 40MPa | Concrete Rectangular | 250 | 250 | 625 | 3250 | 0.2 | 496.94 | G300E | 2031250 | 15.94 | G300E | 0 | 0
415 | Story7 | C5 | 40 MPa RC Column (25 cm x 25 cm) | Column | 40MPa | Concrete Rectangular | 250 | 250 | 625 | 3250 | 0.2 | 496.94 | G300E | 3071900 | 24.1 | G300E | 0 | 0
416 | Story7 | C6 | 40 MPa RC Column (25 cm x 25 cm) | Column | 40MPa | Concrete Rectangular | 250 | 250 | 625 | 3250 | 0.2 | 496.94 | G300E | 2031250 | 15.94 | G300E | 0 | 0
417 | Story7 | C7 | 40 MPa RC Column (25 cm x 25 cm) | Column | 40MPa | Concrete Rectangular | 250 | 250 | 625 | 3250 | 0.2 | 496.94 | G300E | 2031250 | 15.94 | G300E | 0 | 0
418 | Story7 | C8 | 40 MPa RC Column (25 cm x 25 cm) | Column | 40MPa | Concrete Rectangular | 250 | 250 | 625 | 3250 | 0.2 | 496.94 | G300E | 2031250 | 15.94 | G300E | 0 | 0
419 | Story7 | C9 | 40 MPa RC Column (25 cm x 25 cm) | Column | 40MPa | Concrete Rectangular | 250 | 250 | 625 | 3250 | 0.2 | 496.94 | G300E | 2031250 | 15.94 | G300E | 0 | 0
420 | Story8 | C1 | 40 MPa RC Column (25 cm x 25 cm) | Column | 40MPa | Concrete Rectangular | 250 | 250 | 625 | 3250 | 0.2 | 496.94 | G300E | 2031250 | 15.94 | G300E | 0 | 0
421 | Story8 | C10 | 40 MPa RC Column (25 cm x 25 cm) | Column | 40MPa | Concrete Rectangular | 250 | 250 | 625 | 3250 | 0.2 | 496.94 | G300E | 3855583.33 | 30.25 | G300E | 0 | 0
422 | Story8 | C11 | 40 MPa RC Column (25 cm x 25 cm) | Column | 40MPa | Concrete Rectangular | 250 | 250 | 625 | 3250 | 0.2 | 496.94 | G300E | 3705000 | 29.07 | G300E | 0 | 0
423 | Story8 | C12 | 40 MPa RC Column (25 cm x 25 cm) | Column | 40MPa | Concrete Rectangular | 250 | 250 | 625 | 3250 | 0.2 | 496.94 | G300E | 2050750 | 16.09 | G300E | 0 | 0
424 | Story8 | C13 | 40 MPa RC Column (25 cm x 25 cm) | Column | 40MPa | Concrete Rectangular | 250 | 250 | 625 | 3250 | 0.2 | 496.94 | G300E | 2050750 | 16.09 | G300E | 0 | 0
425 | Story8 | C14 | 40 MPa RC Column (25 cm x 25 cm) | Column | 40MPa | Concrete Rectangular | 250 | 250 | 625 | 3250 | 0.2 | 496.94 | G300E | 3705000 | 29.07 | G300E | 0 | 0
426 | Story8 | C15 | 40 MPa RC Column (25 cm x 25 cm) | Column | 40MPa | Concrete Rectangular | 250 | 250 | 625 | 3250 | 0.2 | 496.94 | G300E | 3856666.67 | 30.26 | G300E | 0 | 0
427 | Story8 | C16 | 40 MPa RC Column (25 cm x 25 cm) | Column | 40MPa | Concrete Rectangular | 250 | 250 | 625 | 3250 | 0.2 | 496.94 | G300E | 2031250 | 15.94 | G300E | 0 | 0
428 | Story8 | C17 | 40 MPa RC Column (25 cm x 25 cm) | Column | 40MPa | Concrete Rectangular | 250 | 250 | 625 | 3250 | 0.2 | 496.94 | G300E | 2031250 | 15.94 | G300E | 0 | 0
429 | Story8 | C18 | 40 MPa RC Column (25 cm x 25 cm) | Column | 40MPa | Concrete Rectangular | 250 | 250 | 625 | 3250 | 0.2 | 496.94 | G300E | 4709250 | 36.95 | G300E | 0 | 0
430 | Story8 | C19 | 40 MPa RC Column (25 cm x 25 cm) | Column | 40MPa | Concrete Rectangular | 250 | 250 | 625 | 3250 | 0.2 | 496.94 | G300E | 3411416.67 | 26.77 | G300E | 0 | 0
431 | Story8 | C2 | 40 MPa RC Column (25 cm x 25 cm) | Column | 40MPa | Concrete Rectangular | 250 | 250 | 625 | 3250 | 0.2 | 496.94 | G300E | 2923700 | 22.94 | G300E | 0 | 0
432 | Story8 | C22 | 40 MPa RC Column (25 cm x 25 cm) | Column | 40MPa | Concrete Rectangular | 250 | 250 | 625 | 3250 | 0.2 | 496.94 | G300E | 3408166.67 | 26.74 | G300E | 0 | 0
433 | Story8 | C23 | 40 MPa RC Column (25 cm x 25 cm) | Column | 40MPa | Concrete Rectangular | 250 | 250 | 625 | 3250 | 0.2 | 496.94 | G300E | 4707083.33 | 36.93 | G300E | 0 | 0
434 | Story8 | C24 | 40 MPa RC Column (25 cm x 25 cm) | Column | 40MPa | Concrete Rectangular | 250 | 250 | 625 | 3250 | 0.2 | 496.94 | G300E | 2031250 | 15.94 | G300E | 0 | 0
435 | Story8 | C25 | 40 MPa RC Column (25 cm x 25 cm) | Column | 40MPa | Concrete Rectangular | 250 | 250 | 625 | 3250 | 0.2 | 496.94 | G300E | 2031250 | 15.94 | G300E | 0 | 0
436 | Story8 | C26 | 40 MPa RC Column (25 cm x 25 cm) | Column | 40MPa | Concrete Rectangular | 250 | 250 | 625 | 3250 | 0.2 | 496.94 | G300E | 4709250 | 36.95 | G300E | 0 | 0
437 | Story8 | C27 | 40 MPa RC Column (25 cm x 25 cm) | Column | 40MPa | Concrete Rectangular | 250 | 250 | 625 | 3250 | 0.2 | 496.94 | G300E | 3411416.67 | 26.77 | G300E | 0 | 0
438 | Story8 | C3 | 40 MPa RC Column (25 cm x 25 cm) | Column | 40MPa | Concrete Rectangular | 250 | 250 | 625 | 3250 | 0.2 | 496.94 | G300E | 2031250 | 15.94 | G300E | 0 | 0
439 | Story8 | C30 | 40 MPa RC Column (25 cm x 25 cm) | Column | 40MPa | Concrete Rectangular | 250 | 250 | 625 | 3250 | 0.2 | 496.94 | G300E | 3382166.67 | 26.54 | G300E | 0 | 0
440 | Story8 | C31 | 40 MPa RC Column (25 cm x 25 cm) | Column | 40MPa | Concrete Rectangular | 250 | 250 | 625 | 3250 | 0.2 | 496.94 | G300E | 4698416.67 | 36.87 | G300E | 0 | 0
441 | Story8 | C32 | 40 MPa RC Column (25 cm x 25 cm) | Column | 40MPa | Concrete Rectangular | 250 | 250 | 625 | 3250 | 0.2 | 496.94 | G300E | 2031250 | 15.94 | G300E | 0 | 0
442 | Story8 | C33 | 40 MPa RC Column (25 cm x 25 cm) | Column | 40MPa | Concrete Rectangular | 250 | 250 | 625 | 3250 | 0.2 | 496.94 | G300E | 2031250 | 15.94 | G300E | 0 | 0
443 | Story8 | C34 | 40 MPa RC Column (25 cm x 25 cm) | Column | 40MPa | Concrete Rectangular | 250 | 250 | 625 | 3250 | 0.2 | 496.94 | G300E | 3855583.33 | 30.25 | G300E | 0 | 0
444 | Story8 | C35 | 40 MPa RC Column (25 cm x 25 cm) | Column | 40MPa | Concrete Rectangular | 250 | 250 | 625 | 3250 | 0.2 | 496.94 | G300E | 3705000 | 29.07 | G300E | 0 | 0
445 | Story8 | C36 | 40 MPa RC Column (25 cm x 25 cm) | Column | 40MPa | Concrete Rectangular | 250 | 250 | 625 | 3250 | 0.2 | 496.94 | G300E | 2047500 | 16.07 | G300E | 0 | 0
446 | Story8 | C37 | 40 MPa RC Column (25 cm x 25 cm) | Column | 40MPa | Concrete Rectangular | 250 | 250 | 625 | 3250 | 0.2 | 496.94 | G300E | 2031250 | 15.94 | G300E | 0 | 0
447 | Story8 | C38 | 40 MPa RC Column (25 cm x 25 cm) | Column | 40MPa | Concrete Rectangular | 250 | 250 | 625 | 3250 | 0.2 | 496.94 | G300E | 3709333.33 | 29.1 | G300E | 0 | 0
448 | Story8 | C39 | 40 MPa RC Column (25 cm x 25 cm) | Column | 40MPa | Concrete Rectangular | 250 | 250 | 625 | 3250 | 0.2 | 496.94 | G300E | 3855583.33 | 30.25 | G300E | 0 | 0
449 | Story8 | C4 | 40 MPa RC Column (25 cm x 25 cm) | Column | 40MPa | Concrete Rectangular | 250 | 250 | 625 | 3250 | 0.2 | 496.94 | G300E | 2031250 | 15.94 | G300E | 0 | 0
450 | Story8 | C40 | 40 MPa RC Column (25 cm x 25 cm) | Column | 40MPa | Concrete Rectangular | 250 | 250 | 625 | 3250 | 0.2 | 496.94 | G300E | 2031250 | 15.94 | G300E | 0 | 0
451 | Story8 | C41 | 40 MPa RC Column (25 cm x 25 cm) | Column | 40MPa | Concrete Rectangular | 250 | 250 | 625 | 3250 | 0.2 | 496.94 | G300E | 2031250 | 15.94 | G300E | 0 | 0
452 | Story8 | C42 | 40 MPa RC Column (25 cm x 25 cm) | Column | 40MPa | Concrete Rectangular | 250 | 250 | 625 | 3250 | 0.2 | 496.94 | G300E | 2923700 | 22.94 | G300E | 0 | 0
453 | Story8 | C43 | 40 MPa RC Column (25 cm x 25 cm) | Column | 40MPa | Concrete Rectangular | 250 | 250 | 625 | 3250 | 0.2 | 496.94 | G300E | 2031250 | 15.94 | G300E | 0 | 0
454 | Story8 | C44 | 40 MPa RC Column (25 cm x 25 cm) | Column | 40MPa | Concrete Rectangular | 250 | 250 | 625 | 3250 | 0.2 | 496.94 | G300E | 2031250 | 15.94 | G300E | 0 | 0
455 | Story8 | C45 | 40 MPa RC Column (25 cm x 25 cm) | Column | 40MPa | Concrete Rectangular | 250 | 250 | 625 | 3250 | 0.2 | 496.94 | G300E | 2031250 | 15.94 | G300E | 0 | 0
456 | Story8 | C46 | 40 MPa RC Column (25 cm x 25 cm) | Column | 40MPa | Concrete Rectangular | 250 | 250 | 625 | 3250 | 0.2 | 496.94 | G300E | 2031250 | 15.94 | G300E | 0 | 0
457 | Story8 | C47 | 40 MPa RC Column (25 cm x 25 cm) | Column | 40MPa | Concrete Rectangular | 250 | 250 | 625 | 3250 | 0.2 | 496.94 | G300E | 2923700 | 22.94 | G300E | 0 | 0
458 | Story8 | C48 | 40 MPa RC Column (25 cm x 25 cm) | Column | 40MPa | Concrete Rectangular | 250 | 250 | 625 | 3250 | 0.2 | 496.94 | G300E | 2031250 | 15.94 | G300E | 0 | 0
459 | Story8 | C5 | 40 MPa RC Column (25 cm x 25 cm) | Column | 40MPa | Concrete Rectangular | 250 | 250 | 625 | 3250 | 0.2 | 496.94 | G300E | 2031250 | 15.94 | G300E | 0 | 0
460 | Story8 | C6 | 40 MPa RC Column (25 cm x 25 cm) | Column | 40MPa | Concrete Rectangular | 250 | 250 | 625 | 3250 | 0.2 | 496.94 | G300E | 2031250 | 15.94 | G300E | 0 | 0
461 | Story8 | C7 | 40 MPa RC Column (25 cm x 25 cm) | Column | 40MPa | Concrete Rectangular | 250 | 250 | 625 | 3250 | 0.2 | 496.94 | G300E | 2923700 | 22.94 | G300E | 0 | 0
462 | Story8 | C8 | 40 MPa RC Column (25 cm x 25 cm) | Column | 40MPa | Concrete Rectangular | 250 | 250 | 625 | 3250 | 0.2 | 496.94 | G300E | 2031250 | 15.94 | G300E | 0 | 0
463 | Story8 | C9 | 40 MPa RC Column (25 cm x 25 cm) | Column | 40MPa | Concrete Rectangular | 250 | 250 | 625 | 3250 | 0.2 | 496.94 | G300E | 2031250 | 15.94 | G300E | 0 | 0
464 | Story9 | C1 | 40 MPa RC Column (25 cm x 25 cm) | Column | 40MPa | Concrete Rectangular | 250 | 250 | 625 | 3250 | 0.2 | 496.94 | G300E | 2031250 | 15.94 | G300E | 0 | 0
465 | Story9 | C10 | 40 MPa RC Column (25 cm x 25 cm) | Column | 40MPa | Concrete Rectangular | 250 | 250 | 625 | 3250 | 0.2 | 496.94 | G300E | 2031250 | 15.94 | G300E | 0 | 0
466 | Story9 | C11 | 40 MPa RC Column (25 cm x 25 cm) | Column | 40MPa | Concrete Rectangular | 250 | 250 | 625 | 3250 | 0.2 | 496.94 | G300E | 2031250 | 15.94 | G300E | 0 | 0
467 | Story9 | C12 | 40 MPa RC Column (25 cm x 25 cm) | Column | 40MPa | Concrete Rectangular | 250 | 250 | 625 | 3250 | 0.2 | 496.94 | G300E | 2031250 | 15.94 | G300E | 0 | 0
468 | Story9 | C13 | 40 MPa RC Column (25 cm x 25 cm) | Column | 40MPa | Concrete Rectangular | 250 | 250 | 625 | 3250 | 0.2 | 496.94 | G300E | 2031250 | 15.94 | G300E | 0 | 0
469 | Story9 | C14 | 40 MPa RC Column (25 cm x 25 cm) | Column | 40MPa | Concrete Rectangular | 250 | 250 | 625 | 3250 | 0.2 | 496.94 | G300E | 2031250 | 15.94 | G300E | 0 | 0
470 | Story9 | C15 | 40 MPa RC Column (25 cm x 25 cm) | Column | 40MPa | Concrete Rectangular | 250 | 250 | 625 | 3250 | 0.2 | 496.94 | G300E | 2031250 | 15.94 | G300E | 0 | 0
471 | Story9 | C16 | 40 MPa RC Column (25 cm x 25 cm) | Column | 40MPa | Concrete Rectangular | 250 | 250 | 625 | 3250 | 0.2 | 496.94 | G300E | 2031250 | 15.94 | G300E | 0 | 0
472 | Story9 | C17 | 40 MPa RC Column (25 cm x 25 cm) | Column | 40MPa | Concrete Rectangular | 250 | 250 | 625 | 3250 | 0.2 | 496.94 | G300E | 2031250 | 15.94 | G300E | 0 | 0
473 | Story9 | C18 | 40 MPa RC Column (25 cm x 25 cm) | Column | 40MPa | Concrete Rectangular | 250 | 250 | 625 | 3250 | 0.2 | 496.94 | G300E | 2031250 | 15.94 | G300E | 0 | 0
474 | Story9 | C19 | 40 MPa RC Column (25 cm x 25 cm) | Column | 40MPa | Concrete Rectangular | 250 | 250 | 625 | 3250 | 0.2 | 496.94 | G300E | 2031250 | 15.94 | G300E | 0 | 0
475 | Story9 | C2 | 40 MPa RC Column (25 cm x 25 cm) | Column | 40MPa | Concrete Rectangular | 250 | 250 | 625 | 3250 | 0.2 | 496.94 | G300E | 2031250 | 15.94 | G300E | 0 | 0
476 | Story9 | C22 | 40 MPa RC Column (25 cm x 25 cm) | Column | 40MPa | Concrete Rectangular | 250 | 250 | 625 | 3250 | 0.2 | 496.94 | G300E | 2031250 | 15.94 | G300E | 0 | 0
477 | Story9 | C23 | 40 MPa RC Column (25 cm x 25 cm) | Column | 40MPa | Concrete Rectangular | 250 | 250 | 625 | 3250 | 0.2 | 496.94 | G300E | 2031250 | 15.94 | G300E | 0 | 0
478 | Story9 | C24 | 40 MPa RC Column (25 cm x 25 cm) | Column | 40MPa | Concrete Rectangular | 250 | 250 | 625 | 3250 | 0.2 | 496.94 | G300E | 2031250 | 15.94 | G300E | 0 | 0
479 | Story9 | C25 | 40 MPa RC Column (25 cm x 25 cm) | Column | 40MPa | Concrete Rectangular | 250 | 250 | 625 | 3250 | 0.2 | 496.94 | G300E | 2031250 | 15.94 | G300E | 0 | 0
480 | Story9 | C26 | 40 MPa RC Column (25 cm x 25 cm) | Column | 40MPa | Concrete Rectangular | 250 | 250 | 625 | 3250 | 0.2 | 496.94 | G300E | 2031250 | 15.94 | G300E | 0 | 0
481 | Story9 | C27 | 40 MPa RC Column (25 cm x 25 cm) | Column | 40MPa | Concrete Rectangular | 250 | 250 | 625 | 3250 | 0.2 | 496.94 | G300E | 2031250 | 15.94 | G300E | 0 | 0
482 | Story9 | C3 | 40 MPa RC Column (25 cm x 25 cm) | Column | 40MPa | Concrete Rectangular | 250 | 250 | 625 | 3250 | 0.2 | 496.94 | G300E | 2031250 | 15.94 | G300E | 0 | 0
483 | Story9 | C30 | 40 MPa RC Column (25 cm x 25 cm) | Column | 40MPa | Concrete Rectangular | 250 | 250 | 625 | 3250 | 0.2 | 496.94 | G300E | 2031250 | 15.94 | G300E | 0 | 0
484 | Story9 | C31 | 40 MPa RC Column (25 cm x 25 cm) | Column | 40MPa | Concrete Rectangular | 250 | 250 | 625 | 3250 | 0.2 | 496.94 | G300E | 2031250 | 15.94 | G300E | 0 | 0
485 | Story9 | C32 | 40 MPa RC Column (25 cm x 25 cm) | Column | 40MPa | Concrete Rectangular | 250 | 250 | 625 | 3250 | 0.2 | 496.94 | G300E | 2031250 | 15.94 | G300E | 0 | 0
486 | Story9 | C33 | 40 MPa RC Column (25 cm x 25 cm) | Column | 40MPa | Concrete Rectangular | 250 | 250 | 625 | 3250 | 0.2 | 496.94 | G300E | 2031250 | 15.94 | G300E | 0 | 0
487 | Story9 | C34 | 40 MPa RC Column (25 cm x 25 cm) | Column | 40MPa | Concrete Rectangular | 250 | 250 | 625 | 3250 | 0.2 | 496.94 | G300E | 2031250 | 15.94 | G300E | 0 | 0
488 | Story9 | C35 | 40 MPa RC Column (25 cm x 25 cm) | Column | 40MPa | Concrete Rectangular | 250 | 250 | 625 | 3250 | 0.2 | 496.94 | G300E | 2031250 | 15.94 | G300E | 0 | 0
489 | Story9 | C36 | 40 MPa RC Column (25 cm x 25 cm) | Column | 40MPa | Concrete Rectangular | 250 | 250 | 625 | 3250 | 0.2 | 496.94 | G300E | 2031250 | 15.94 | G300E | 0 | 0
490 | Story9 | C37 | 40 MPa RC Column (25 cm x 25 cm) | Column | 40MPa | Concrete Rectangular | 250 | 250 | 625 | 3250 | 0.2 | 496.94 | G300E | 2031250 | 15.94 | G300E | 0 | 0
491 | Story9 | C38 | 40 MPa RC Column (25 cm x 25 cm) | Column | 40MPa | Concrete Rectangular | 250 | 250 | 625 | 3250 | 0.2 | 496.94 | G300E | 2031250 | 15.94 | G300E | 0 | 0
492 | Story9 | C39 | 40 MPa RC Column (25 cm x 25 cm) | Column | 40MPa | Concrete Rectangular | 250 | 250 | 625 | 3250 | 0.2 | 496.94 | G300E | 2031250 | 15.94 | G300E | 0 | 0
493 | Story9 | C4 | 40 MPa RC Column (25 cm x 25 cm) | Column | 40MPa | Concrete Rectangular | 250 | 250 | 625 | 3250 | 0.2 | 496.94 | G300E | 2031250 | 15.94 | G300E | 0 | 0
494 | Story9 | C40 | 40 MPa RC Column (25 cm x 25 cm) | Column | 40MPa | Concrete Rectangular | 250 | 250 | 625 | 3250 | 0.2 | 496.94 | G300E | 2031250 | 15.94 | G300E | 0 | 0
495 | Story9 | C41 | 40 MPa RC Column (25 cm x 25 cm) | Column | 40MPa | Concrete Rectangular | 250 | 250 | 625 | 3250 | 0.2 | 496.94 | G300E | 2031250 | 15.94 | G300E | 0 | 0
496 | Story9 | C42 | 40 MPa RC Column (25 cm x 25 cm) | Column | 40MPa | Concrete Rectangular | 250 | 250 | 625 | 3250 | 0.2 | 496.94 | G300E | 2031250 | 15.94 | G300E | 0 | 0
497 | Story9 | C43 | 40 MPa RC Column (25 cm x 25 cm) | Column | 40MPa | Concrete Rectangular | 250 | 250 | 625 | 3250 | 0.2 | 496.94 | G300E | 2031250 | 15.94 | G300E | 0 | 0
498 | Story9 | C44 | 40 MPa RC Column (25 cm x 25 cm) | Column | 40MPa | Concrete Rectangular | 250 | 250 | 625 | 3250 | 0.2 | 496.94 | G300E | 2031250 | 15.94 | G300E | 0 | 0
499 | Story9 | C45 | 40 MPa RC Column (25 cm x 25 cm) | Column | 40MPa | Concrete Rectangular | 250 | 250 | 625 | 3250 | 0.2 | 496.94 | G300E | 2031250 | 15.94 | G300E | 0 | 0
500 | Story9 | C46 | 40 MPa RC Column (25 cm x 25 cm) | Column | 40MPa | Concrete Rectangular | 250 | 250 | 625 | 3250 | 0.2 | 496.94 | G300E | 2031250 | 15.94 | G300E | 0 | 0
501 | Story9 | C47 | 40 MPa RC Column (25 cm x 25 cm) | Column | 40MPa | Concrete Rectangular | 250 | 250 | 625 | 3250 | 0.2 | 496.94 | G300E | 2031250 | 15.94 | G300E | 0 | 0
502 | Story9 | C48 | 40 MPa RC Column (25 cm x 25 cm) | Column | 40MPa | Concrete Rectangular | 250 | 250 | 625 | 3250 | 0.2 | 496.94 | G300E | 2031250 | 15.94 | G300E | 0 | 0
503 | Story9 | C5 | 40 MPa RC Column (25 cm x 25 cm) | Column | 40MPa | Concrete Rectangular | 250 | 250 | 625 | 3250 | 0.2 | 496.94 | G300E | 2031250 | 15.94 | G300E | 0 | 0
504 | Story9 | C6 | 40 MPa RC Column (25 cm x 25 cm) | Column | 40MPa | Concrete Rectangular | 250 | 250 | 625 | 3250 | 0.2 | 496.94 | G300E | 2031250 | 15.94 | G300E | 0 | 0
505 | Story9 | C7 | 40 MPa RC Column (25 cm x 25 cm) | Column | 40MPa | Concrete Rectangular | 250 | 250 | 625 | 3250 | 0.2 | 496.94 | G300E | 2031250 | 15.94 | G300E | 0 | 0
506 | Story9 | C8 | 40 MPa RC Column (25 cm x 25 cm) | Column | 40MPa | Concrete Rectangular | 250 | 250 | 625 | 3250 | 0.2 | 496.94 | G300E | 2031250 | 15.94 | G300E | 0 | 0
507 | Story9 | C9 | 40 MPa RC Column (25 cm x 25 cm) | Column | 40MPa | Concrete Rectangular | 250 | 250 | 625 | 3250 | 0.2 | 496.94 | G300E | 2031250 | 15.94 | G300E | 0 | 0

## Walls
| Story | Label | Section | Structural_Element_Type | Material | Width_(mm) | Depth_(mm) | Area_(cm^2) | Length_(mm) | Volume_(m^3) | Mass_(kg) | Long._Rebar_Material | Long._Rebar_Volume_(mm^3) | Long._Rebar_Mass_(kg) | Tran._Rebar_Material | Tran._Rebar_Volume_(mm^3) | Tran._Rebar_Mass_(kg)
0 | Story1 | P1 | RC Wall - 150 mm | Wall | 40MPa | 4800 | 150 | 7200 | 3500 | 2.52 | 6165.14 | G300E | 6300000 | 49.43 | G300E | 6300000 | 49.43
1 | Story1 | P2 | RC Wall - 150 mm | Wall | 40MPa | 4800 | 150 | 7200 | 3500 | 2.52 | 6165.14 | G300E | 6300000 | 49.43 | G300E | 6300000 | 49.43
2 | Story1 | P3 | RC Wall - 150 mm | Wall | 40MPa | 4800 | 150 | 7200 | 3500 | 2.52 | 6165.14 | G300E | 6300000 | 49.43 | G300E | 6300000 | 49.43
3 | Story1 | P4 | RC Wall - 150 mm | Wall | 40MPa | 4800 | 150 | 7200 | 3500 | 2.52 | 6165.14 | G300E | 6300000 | 49.43 | G300E | 6300000 | 49.43
4 | Story10 | P1 | RC Wall - 150 mm | Wall | 40MPa | 4800 | 150 | 7200 | 3500 | 2.52 | 6165.14 | G300E | 6300000 | 49.43 | G300E | 6300000 | 49.43
5 | Story10 | P2 | RC Wall - 150 mm | Wall | 40MPa | 4800 | 150 | 7200 | 3500 | 2.52 | 6165.14 | G300E | 6300000 | 49.43 | G300E | 6300000 | 49.43
6 | Story10 | P3 | RC Wall - 150 mm | Wall | 40MPa | 4800 | 150 | 7200 | 3500 | 2.52 | 6165.14 | G300E | 6300000 | 49.43 | G300E | 6300000 | 49.43
7 | Story10 | P4 | RC Wall - 150 mm | Wall | 40MPa | 4800 | 150 | 7200 | 3500 | 2.52 | 6165.14 | G300E | 6300000 | 49.43 | G300E | 6300000 | 49.43
8 | Story11 | P1 | RC Wall - 150 mm | Wall | 40MPa | 4800 | 150 | 7200 | 3500 | 2.52 | 6165.14 | G300E | 6300000 | 49.43 | G300E | 6300000 | 49.43
9 | Story11 | P2 | RC Wall - 150 mm | Wall | 40MPa | 4800 | 150 | 7200 | 3500 | 2.52 | 6165.14 | G300E | 6300000 | 49.43 | G300E | 6300000 | 49.43
10 | Story11 | P3 | RC Wall - 150 mm | Wall | 40MPa | 4800 | 150 | 7200 | 3500 | 2.52 | 6165.14 | G300E | 6300000 | 49.43 | G300E | 6300000 | 49.43
11 | Story11 | P4 | RC Wall - 150 mm | Wall | 40MPa | 4800 | 150 | 7200 | 3500 | 2.52 | 6165.14 | G300E | 6300000 | 49.43 | G300E | 6300000 | 49.43
12 | Story2 | P1 | RC Wall - 150 mm | Wall | 40MPa | 4800 | 150 | 7200 | 3500 | 2.52 | 6165.14 | G300E | 6300000 | 49.43 | G300E | 6300000 | 49.43
13 | Story2 | P2 | RC Wall - 150 mm | Wall | 40MPa | 4800 | 150 | 7200 | 3500 | 2.52 | 6165.14 | G300E | 6300000 | 49.43 | G300E | 6300000 | 49.43
14 | Story2 | P3 | RC Wall - 150 mm | Wall | 40MPa | 4800 | 150 | 7200 | 3500 | 2.52 | 6165.14 | G300E | 6300000 | 49.43 | G300E | 6300000 | 49.43
15 | Story2 | P4 | RC Wall - 150 mm | Wall | 40MPa | 4800 | 150 | 7200 | 3500 | 2.52 | 6165.14 | G300E | 6300000 | 49.43 | G300E | 6300000 | 49.43
16 | Story3 | P1 | RC Wall - 150 mm | Wall | 40MPa | 4800 | 150 | 7200 | 3500 | 2.52 | 6165.14 | G300E | 6300000 | 49.43 | G300E | 6300000 | 49.43
17 | Story3 | P2 | RC Wall - 150 mm | Wall | 40MPa | 4800 | 150 | 7200 | 3500 | 2.52 | 6165.14 | G300E | 6300000 | 49.43 | G300E | 6300000 | 49.43
18 | Story3 | P3 | RC Wall - 150 mm | Wall | 40MPa | 4800 | 150 | 7200 | 3500 | 2.52 | 6165.14 | G300E | 6300000 | 49.43 | G300E | 6300000 | 49.43
19 | Story3 | P4 | RC Wall - 150 mm | Wall | 40MPa | 4800 | 150 | 7200 | 3500 | 2.52 | 6165.14 | G300E | 6300000 | 49.43 | G300E | 6300000 | 49.43
20 | Story4 | P1 | RC Wall - 150 mm | Wall | 40MPa | 4800 | 150 | 7200 | 3500 | 2.52 | 6165.14 | G300E | 6300000 | 49.43 | G300E | 6300000 | 49.43
21 | Story4 | P2 | RC Wall - 150 mm | Wall | 40MPa | 4800 | 150 | 7200 | 3500 | 2.52 | 6165.14 | G300E | 6300000 | 49.43 | G300E | 6300000 | 49.43
22 | Story4 | P3 | RC Wall - 150 mm | Wall | 40MPa | 4800 | 150 | 7200 | 3500 | 2.52 | 6165.14 | G300E | 6300000 | 49.43 | G300E | 6300000 | 49.43
23 | Story4 | P4 | RC Wall - 150 mm | Wall | 40MPa | 4800 | 150 | 7200 | 3500 | 2.52 | 6165.14 | G300E | 6300000 | 49.43 | G300E | 6300000 | 49.43
24 | Story5 | P1 | RC Wall - 150 mm | Wall | 40MPa | 4800 | 150 | 7200 | 3500 | 2.52 | 6165.14 | G300E | 6300000 | 49.43 | G300E | 6300000 | 49.43
25 | Story5 | P2 | RC Wall - 150 mm | Wall | 40MPa | 4800 | 150 | 7200 | 3500 | 2.52 | 6165.14 | G300E | 6300000 | 49.43 | G300E | 6300000 | 49.43
26 | Story5 | P3 | RC Wall - 150 mm | Wall | 40MPa | 4800 | 150 | 7200 | 3500 | 2.52 | 6165.14 | G300E | 6300000 | 49.43 | G300E | 6300000 | 49.43
27 | Story5 | P4 | RC Wall - 150 mm | Wall | 40MPa | 4800 | 150 | 7200 | 3500 | 2.52 | 6165.14 | G300E | 6300000 | 49.43 | G300E | 6300000 | 49.43
28 | Story6 | P1 | RC Wall - 150 mm | Wall | 40MPa | 4800 | 150 | 7200 | 3500 | 2.52 | 6165.14 | G300E | 6300000 | 49.43 | G300E | 6300000 | 49.43
29 | Story6 | P2 | RC Wall - 150 mm | Wall | 40MPa | 4800 | 150 | 7200 | 3500 | 2.52 | 6165.14 | G300E | 6300000 | 49.43 | G300E | 6300000 | 49.43
30 | Story6 | P3 | RC Wall - 150 mm | Wall | 40MPa | 4800 | 150 | 7200 | 3500 | 2.52 | 6165.14 | G300E | 6300000 | 49.43 | G300E | 6300000 | 49.43
31 | Story6 | P4 | RC Wall - 150 mm | Wall | 40MPa | 4800 | 150 | 7200 | 3500 | 2.52 | 6165.14 | G300E | 6300000 | 49.43 | G300E | 6300000 | 49.43
32 | Story7 | P1 | RC Wall - 150 mm | Wall | 40MPa | 4800 | 150 | 7200 | 3500 | 2.52 | 6165.14 | G300E | 6300000 | 49.43 | G300E | 6300000 | 49.43
33 | Story7 | P2 | RC Wall - 150 mm | Wall | 40MPa | 4800 | 150 | 7200 | 3500 | 2.52 | 6165.14 | G300E | 6300000 | 49.43 | G300E | 6300000 | 49.43
34 | Story7 | P3 | RC Wall - 150 mm | Wall | 40MPa | 4800 | 150 | 7200 | 3500 | 2.52 | 6165.14 | G300E | 6300000 | 49.43 | G300E | 6300000 | 49.43
35 | Story7 | P4 | RC Wall - 150 mm | Wall | 40MPa | 4800 | 150 | 7200 | 3500 | 2.52 | 6165.14 | G300E | 6300000 | 49.43 | G300E | 6300000 | 49.43
36 | Story8 | P1 | RC Wall - 150 mm | Wall | 40MPa | 4800 | 150 | 7200 | 3500 | 2.52 | 6165.14 | G300E | 6300000 | 49.43 | G300E | 6300000 | 49.43
37 | Story8 | P2 | RC Wall - 150 mm | Wall | 40MPa | 4800 | 150 | 7200 | 3500 | 2.52 | 6165.14 | G300E | 6300000 | 49.43 | G300E | 6300000 | 49.43
38 | Story8 | P3 | RC Wall - 150 mm | Wall | 40MPa | 4800 | 150 | 7200 | 3500 | 2.52 | 6165.14 | G300E | 6300000 | 49.43 | G300E | 6300000 | 49.43
39 | Story8 | P4 | RC Wall - 150 mm | Wall | 40MPa | 4800 | 150 | 7200 | 3500 | 2.52 | 6165.14 | G300E | 6300000 | 49.43 | G300E | 6300000 | 49.43
40 | Story9 | P1 | RC Wall - 150 mm | Wall | 40MPa | 4800 | 150 | 7200 | 3500 | 2.52 | 6165.14 | G300E | 6300000 | 49.43 | G300E | 6300000 | 49.43
41 | Story9 | P2 | RC Wall - 150 mm | Wall | 40MPa | 4800 | 150 | 7200 | 3500 | 2.52 | 6165.14 | G300E | 6300000 | 49.43 | G300E | 6300000 | 49.43
42 | Story9 | P3 | RC Wall - 150 mm | Wall | 40MPa | 4800 | 150 | 7200 | 3500 | 2.52 | 6165.14 | G300E | 6300000 | 49.43 | G300E | 6300000 | 49.43
43 | Story9 | P4 | RC Wall - 150 mm | Wall | 40MPa | 4800 | 150 | 7200 | 3500 | 2.52 | 6165.14 | G300E | 6300000 | 49.43 | G300E | 6300000 | 49.43

## Slabs
| Story | Label | Section | Structural_Element_Type | Material | Length_(mm) | Width_(mm) | Depth_(mm) | Area_(cm^2) | Volume_(m^3) | Mass_(kg) | Long._Rebar_Material | Long._Rebar_Volume_(mm^3) | Long._Rebar_Mass_(kg) | Tran._Rebar_Material | Tran._Rebar_Volume_(mm^3) | Tran._Rebar_Mass_(kg)
0 | Story1 | F1 | Slab1 | Slab | 32MPa | 24000 | 33600 | 110 | 26400 | 88.7 | 217012.84 | G300E | 702573123.15 | 5512.65 | G300E | 0 | 0
1 | Story10 | F1 | Slab1 | Slab | 32MPa | 24000 | 33600 | 110 | 26400 | 88.7 | 217012.84 | G300E | 727758250.25 | 5710.26 | G300E | 0 | 0
2 | Story11 | F1 | Slab1 | Slab | 32MPa | 24000 | 33600 | 110 | 26400 | 88.7 | 217012.84 | G300E | 1479324185.22 | 11607.33 | G300E | 0 | 0
3 | Story2 | F1 | Slab1 | Slab | 32MPa | 24000 | 33600 | 110 | 26400 | 88.7 | 217012.84 | G300E | 706121757.64 | 5540.49 | G300E | 0 | 0
4 | Story3 | F1 | Slab1 | Slab | 32MPa | 24000 | 33600 | 110 | 26400 | 88.7 | 217012.84 | G300E | 701474955.67 | 5504.03 | G300E | 0 | 0
5 | Story4 | F1 | Slab1 | Slab | 32MPa | 24000 | 33600 | 110 | 26400 | 88.7 | 217012.84 | G300E | 714926053.2 | 5609.58 | G300E | 0 | 0
6 | Story5 | F1 | Slab1 | Slab | 32MPa | 24000 | 33600 | 110 | 26400 | 88.7 | 217012.84 | G300E | 715543062.07 | 5614.42 | G300E | 0 | 0
7 | Story6 | F1 | Slab1 | Slab | 32MPa | 24000 | 33600 | 110 | 26400 | 88.7 | 217012.84 | G300E | 706307239.41 | 5541.95 | G300E | 0 | 0
8 | Story7 | F1 | Slab1 | Slab | 32MPa | 24000 | 33600 | 110 | 26400 | 88.7 | 217012.84 | G300E | 718663582.27 | 5638.9 | G300E | 0 | 0
9 | Story8 | F1 | Slab1 | Slab | 32MPa | 24000 | 33600 | 110 | 26400 | 88.7 | 217012.84 | G300E | 724392662.07 | 5683.85 | G300E | 0 | 0
10 | Story9 | F1 | Slab1 | Slab | 32MPa | 24000 | 33600 | 110 | 26400 | 88.7 | 217012.84 | G300E | 727890522.17 | 5711.3 | G300E | 0 | 0

## Materials by Element Type
Material | Structural_Element_Type | Width_(mm) | Depth_(mm) | Area_(cm^2) | Length_(mm) | Volume_(m^3) | Mass_(kg)
32MPa | Slab | 369600 | 1210 | 290400 | 264000 | 975.7 | 2387141.24
40MPa | Wall | 211200 | 6600 | 316800 | 154000 | 110.88 | 271266.16
| Beam | 214500 | 214500 | 536250 | 4000000 | 249.26 | 611620.86
| Column | 150100 | 150100 | 482984.4 | 2228587.6 | 417.96 | 1024432.48
G300E | Beam_Long_Rebar | 0 | 0 | 0 | 0 | 1.4373 | 11277.88
| Beam_Tran_Rebar | 0 | 0 | 0 | 0 | 0.36756 | 2883.9
| Column_Long_Rebar | 0 | 0 | 0 | 0 | 16.5675 | 129995.44
| Column_Tran_Rebar | 0 | 0 | 0 | 0 | 0.00018915 | 1.48
| Slab_Long_Rebar | 0 | 0 | 0 | 0 | 8.625 | 67674.76
| Slab_Tran_Rebar | 0 | 0 | 0 | 0 | 0 | 0
| Wall_Long_Rebar | 0 | 0 | 0 | 0 | 0.2772 | 2174.92
| Wall_Tran_Rebar | 0 | 0 | 0 | 0 | 0.2772 | 2174.92

## Total Embodied Flows
| Embodied_Energy_(MJ) | Embodied_Water_(L) | Embodied_GHG_(kgCO2e)
Total | 11972702.77 | 17154957.29 | 1237610.55

## Total Embodied Flows per NFA
| Embodied_Energy_(MJ) | Embodied_Water_(L) | Embodied_GHG_(kgCO2e)
Total/NFA | 1389.4346 | 1990.8364 | 143.625

## Embodied Flows By Element Type
Structural_Element_Type | Embodied_Energy_(MJ) | Embodied_Water_(L) | Embodied_GHG_(kgCO2e)
Slab | 4938140.92 | 7193501.868 | 548008.196
Wall | 462623.48 | 669481.912 | 55260.744
Beam | 1284200.27 | 1712894.154 | 153621.958
Column | 5287738.1 | 7579079.356 | 480719.652